## index
index | Re | Mach | Datasource
1 | 50000 | 0 | JavaFoil+Calcfoil stall+Eppler ext transition
2 | 50000 | 0 | XFOIL ncrit=9
3 | 50000 | 0.1 | JavaFoil+Calcfoil stall+Eppler ext transition
4 | 50000 | 0.1 | XFOIL ncrit=9
5 | 50000 | 0.25 | JavaFoil+Calcfoil stall+Eppler ext transition
6 | 50000 | 0.25 | XFOIL ncrit=9
7 | 50000 | 0.5 | JavaFoil+Calcfoil stall+Eppler ext transition
8 | 50000 | 0.5 | XFOIL ncrit=9
9 | 100000 | 0 | JavaFoil+Calcfoil stall+Eppler ext transition
10 | 100000 | 0 | XFOIL ncrit=9
11 | 100000 | 0.1 | JavaFoil+Calcfoil stall+Eppler ext transition
12 | 100000 | 0.1 | XFOIL ncrit=9
13 | 100000 | 0.25 | JavaFoil+Calcfoil stall+Eppler ext transition
14 | 100000 | 0.25 | XFOIL ncrit=9
15 | 100000 | 0.5 | JavaFoil+Calcfoil stall+Eppler ext transition
16 | 100000 | 0.5 | XFOIL ncrit=9
17 | 250000 | 0 | JavaFoil+Calcfoil stall+Eppler ext transition
18 | 250000 | 0 | XFOIL ncrit=9
19 | 250000 | 0.1 | JavaFoil+Calcfoil stall+Eppler ext transition
20 | 250000 | 0.1 | XFOIL ncrit=9
21 | 250000 | 0.25 | JavaFoil+Calcfoil stall+Eppler ext transition
22 | 250000 | 0.25 | XFOIL ncrit=9
23 | 250000 | 0.5 | JavaFoil+Calcfoil stall+Eppler ext transition
24 | 250000 | 0.5 | XFOIL ncrit=9
25 | 500000 | 0 | JavaFoil+Calcfoil stall+Eppler ext transition
26 | 500000 | 0 | XFOIL ncrit=9
27 | 500000 | 0.1 | JavaFoil+Calcfoil stall+Eppler ext transition
28 | 500000 | 0.1 | XFOIL ncrit=9
29 | 500000 | 0.25 | JavaFoil+Calcfoil stall+Eppler ext transition
30 | 500000 | 0.25 | XFOIL ncrit=9
31 | 500000 | 0.5 | JavaFoil+Calcfoil stall+Eppler ext transition
32 | 500000 | 0.5 | XFOIL ncrit=9
33 | 750000 | 0 | JavaFoil+Calcfoil stall+Eppler ext transition
34 | 750000 | 0 | XFOIL ncrit=9
35 | 750000 | 0.1 | JavaFoil+Calcfoil stall+Eppler ext transition
36 | 750000 | 0.1 | XFOIL ncrit=9
37 | 750000 | 0.25 | JavaFoil+Calcfoil stall+Eppler ext transition
38 | 750000 | 0.25 | XFOIL ncrit=9
39 | 750000 | 0.5 | JavaFoil+Calcfoil stall+Eppler ext transition
40 | 750000 | 0.5 | XFOIL ncrit=9
41 | 1000000 | 0 | JavaFoil+Calcfoil stall+Eppler ext transition
42 | 1000000 | 0 | XFOIL ncrit=9
43 | 1000000 | 0.1 | JavaFoil+Calcfoil stall+Eppler ext transition
44 | 1000000 | 0.1 | XFOIL ncrit=9
45 | 1000000 | 0.25 | JavaFoil+Calcfoil stall+Eppler ext transition
46 | 1000000 | 0.25 | XFOIL ncrit=9
47 | 1000000 | 0.5 | JavaFoil+Calcfoil stall+Eppler ext transition
48 | 1000000 | 0.5 | XFOIL ncrit=9
49 | 2000000 | 0 | JavaFoil+Calcfoil stall+Eppler ext transition
50 | 2000000 | 0 | XFOIL ncrit=9
51 | 2000000 | 0.1 | JavaFoil+Calcfoil stall+Eppler ext transition
52 | 2000000 | 0.1 | XFOIL ncrit=9
53 | 2000000 | 0.25 | JavaFoil+Calcfoil stall+Eppler ext transition
54 | 2000000 | 0.25 | XFOIL ncrit=9
55 | 2000000 | 0.5 | JavaFoil+Calcfoil stall+Eppler ext transition
56 | 2000000 | 0.5 | XFOIL ncrit=9
57 | 3000000 | 0 | JavaFoil+Calcfoil stall+Eppler ext transition
58 | 3000000 | 0 | XFOIL ncrit=9
59 | 3000000 | 0.1 | JavaFoil+Calcfoil stall+Eppler ext transition
60 | 3000000 | 0.1 | XFOIL ncrit=9
61 | 3000000 | 0.25 | JavaFoil+Calcfoil stall+Eppler ext transition
62 | 3000000 | 0.25 | XFOIL ncrit=9
63 | 3000000 | 0.5 | JavaFoil+Calcfoil stall+Eppler ext transition
64 | 3000000 | 0.5 | XFOIL ncrit=9
65 | 4000000 | 0 | JavaFoil+Calcfoil stall+Eppler ext transition
66 | 4000000 | 0 | XFOIL ncrit=9
67 | 4000000 | 0.1 | JavaFoil+Calcfoil stall+Eppler ext transition
68 | 4000000 | 0.1 | XFOIL ncrit=9
69 | 4000000 | 0.25 | JavaFoil+Calcfoil stall+Eppler ext transition
70 | 4000000 | 0.25 | XFOIL ncrit=9
71 | 4000000 | 0.5 | JavaFoil+Calcfoil stall+Eppler ext transition
72 | 4000000 | 0.5 | XFOIL ncrit=9
73 | 5000000 | 0 | JavaFoil+Calcfoil stall+Eppler ext transition
74 | 5000000 | 0 | XFOIL ncrit=9
75 | 5000000 | 0.1 | JavaFoil+Calcfoil stall+Eppler ext transition
76 | 5000000 | 0.1 | XFOIL ncrit=9
77 | 5000000 | 0.25 | JavaFoil+Calcfoil stall+Eppler ext transition
78 | 5000000 | 0.25 | XFOIL ncrit=9
79 | 5000000 | 0.5 | JavaFoil+Calcfoil stall+Eppler ext transition
80 | 5000000 | 0.5 | XFOIL ncrit=9
81 | 6000000 | 0 | JavaFoil+Calcfoil stall+Eppler ext transition
82 | 6000000 | 0 | XFOIL ncrit=9
83 | 6000000 | 0.1 | JavaFoil+Calcfoil stall+Eppler ext transition
84 | 6000000 | 0.1 | XFOIL ncrit=9
85 | 6000000 | 0.25 | JavaFoil+Calcfoil stall+Eppler ext transition
86 | 6000000 | 0.25 | XFOIL ncrit=9
87 | 6000000 | 0.5 | JavaFoil+Calcfoil stall+Eppler ext transition
88 | 6000000 | 0.5 | XFOIL ncrit=9
89 | 7000000 | 0 | JavaFoil+Calcfoil stall+Eppler ext transition
90 | 7000000 | 0 | XFOIL ncrit=9
91 | 7000000 | 0.1 | JavaFoil+Calcfoil stall+Eppler ext transition
92 | 7000000 | 0.1 | XFOIL ncrit=9
93 | 7000000 | 0.25 | JavaFoil+Calcfoil stall+Eppler ext transition
94 | 7000000 | 0.25 | XFOIL ncrit=9
95 | 7000000 | 0.5 | JavaFoil+Calcfoil stall+Eppler ext transition
96 | 7000000 | 0.5 | XFOIL ncrit=9
97 | 8000000 | 0 | JavaFoil+Calcfoil stall+Eppler ext transition
98 | 8000000 | 0 | XFOIL ncrit=9
99 | 8000000 | 0.1 | JavaFoil+Calcfoil stall+Eppler ext transition
100 | 8000000 | 0.1 | XFOIL ncrit=9
101 | 8000000 | 0.25 | JavaFoil+Calcfoil stall+Eppler ext transition
102 | 8000000 | 0.25 | XFOIL ncrit=9
103 | 8000000 | 0.5 | JavaFoil+Calcfoil stall+Eppler ext transition
104 | 8000000 | 0.5 | XFOIL ncrit=9
105 | 10000000 | 0 | JavaFoil+Calcfoil stall+Eppler ext transition
106 | 10000000 | 0 | XFOIL ncrit=9
107 | 10000000 | 0.1 | JavaFoil+Calcfoil stall+Eppler ext transition
108 | 10000000 | 0.1 | XFOIL ncrit=9
109 | 10000000 | 0.25 | JavaFoil+Calcfoil stall+Eppler ext transition
110 | 10000000 | 0.25 | XFOIL ncrit=9
111 | 10000000 | 0.5 | JavaFoil+Calcfoil stall+Eppler ext transition
112 | 10000000 | 0.5 | XFOIL ncrit=9
113 | 12000000 | 0 | JavaFoil+Calcfoil stall+Eppler ext transition
114 | 12000000 | 0 | XFOIL ncrit=9
115 | 12000000 | 0.1 | JavaFoil+Calcfoil stall+Eppler ext transition
116 | 12000000 | 0.1 | XFOIL ncrit=9
117 | 12000000 | 0.25 | JavaFoil+Calcfoil stall+Eppler ext transition
118 | 12000000 | 0.25 | XFOIL ncrit=9
119 | 12000000 | 0.5 | JavaFoil+Calcfoil stall+Eppler ext transition
120 | 12000000 | 0.5 | XFOIL ncrit=9
121 | 14000000 | 0 | JavaFoil+Calcfoil stall+Eppler ext transition
122 | 14000000 | 0 | XFOIL ncrit=9
123 | 14000000 | 0.1 | JavaFoil+Calcfoil stall+Eppler ext transition
124 | 14000000 | 0.1 | XFOIL ncrit=9
125 | 14000000 | 0.25 | JavaFoil+Calcfoil stall+Eppler ext transition
126 | 14000000 | 0.25 | XFOIL ncrit=9
127 | 14000000 | 0.5 | JavaFoil+Calcfoil stall+Eppler ext transition
128 | 14000000 | 0.5 | XFOIL ncrit=9
129 | 16000000 | 0 | JavaFoil+Calcfoil stall+Eppler ext transition
130 | 16000000 | 0 | XFOIL ncrit=9
131 | 16000000 | 0.1 | JavaFoil+Calcfoil stall+Eppler ext transition
132 | 16000000 | 0.1 | XFOIL ncrit=9
133 | 16000000 | 0.25 | JavaFoil+Calcfoil stall+Eppler ext transition
134 | 16000000 | 0.25 | XFOIL ncrit=9
135 | 16000000 | 0.5 | JavaFoil+Calcfoil stall+Eppler ext transition
136 | 16000000 | 0.5 | XFOIL ncrit=9
137 | 18000000 | 0 | JavaFoil+Calcfoil stall+Eppler ext transition
138 | 18000000 | 0 | XFOIL ncrit=9
139 | 18000000 | 0.1 | JavaFoil+Calcfoil stall+Eppler ext transition
140 | 18000000 | 0.1 | XFOIL ncrit=9
141 | 18000000 | 0.25 | JavaFoil+Calcfoil stall+Eppler ext transition
142 | 18000000 | 0.25 | XFOIL ncrit=9
143 | 18000000 | 0.5 | JavaFoil+Calcfoil stall+Eppler ext transition
144 | 18000000 | 0.5 | XFOIL ncrit=9
145 | 20000000 | 0 | JavaFoil+Calcfoil stall+Eppler ext transition
146 | 20000000 | 0 | XFOIL ncrit=9
147 | 20000000 | 0.1 | JavaFoil+Calcfoil stall+Eppler ext transition
148 | 20000000 | 0.1 | XFOIL ncrit=9
149 | 20000000 | 0.25 | JavaFoil+Calcfoil stall+Eppler ext transition
150 | 20000000 | 0.25 | XFOIL ncrit=9
151 | 20000000 | 0.5 | JavaFoil+Calcfoil stall+Eppler ext transition
152 | 20000000 | 0.5 | XFOIL ncrit=9

## 1. Re 50k Mach 0.00 (1)
BIGFOIL.COM POLAR EXPORT
HN-840S
HN-840S |  |  |  | Cl Max: | 0.794 | at alpha= | 11 | deg
JavaFoil+Calcfoil stall+Eppler ext transition |  |  |  | L/D Max: | 32.057 | at alpha= | 5 | deg
Re: | 50000 |  |  | Cd Min: | 0.01679 | at alpha= | 0 | deg
Mach: | 0 |  |  | Cl=0 at alpha= | 0 | deg
|  |  |  | @ Cl=0.1, Cd= | 0.016926
|  |  |  | @ Cl=0.4, Cd= | 0.019157
|  |  |  | @ Cl=0.6, Cd= | 0.019161
alpha (deg) | Cl | Cd | Cm | Cl/Cd
-16 | -0.616 | 0.26691 | 0.003 | -2.309
-15.5 | -0.643 | 0.24089 | 0.003 | -2.669
-15 | -0.669 | 0.22298 | 0.003 | -3
-14.5 | -0.694 | 0.20373 | 0.002 | -3.406
-14 | -0.717 | 0.19002 | 0.002 | -3.775
-13.5 | -0.738 | 0.16738 | 0.002 | -4.412
-13 | -0.757 | 0.15753 | 0.002 | -4.806
-12.5 | -0.772 | 0.14278 | 0.002 | -5.409
-12 | -0.784 | 0.13146 | 0.002 | -5.963
-11.5 | -0.791 | 0.11866 | 0.002 | -6.667
-11 | -0.794 | 0.10795 | 0.002 | -7.351
-10.5 | -0.791 | 0.09849 | 0.002 | -8.032
-10 | -0.782 | 0.09109 | 0.002 | -8.585
-9.5 | -0.766 | 0.08264 | 0.002 | -9.264
-9 | -0.745 | 0.07643 | 0.002 | -9.748
-8.5 | -0.721 | 0.07049 | 0.002 | -10.224
-8 | -0.693 | 0.06463 | 0.002 | -10.722
-7.5 | -0.662 | 0.05989 | 0.002 | -11.056
-7 | -0.628 | 0.05612 | 0.002 | -11.196
-6.5 | -0.593 | 0.05208 | 0.002 | -11.389
-6 | -0.68 | 0.02155 | 0.004 | -31.53
-5.5 | -0.632 | 0.02089 | 0.003 | -30.239
-5 | -0.58 | 0.01808 | 0.003 | -32.057
-4.5 | -0.525 | 0.01832 | 0.003 | -28.649
-4 | -0.469 | 0.01845 | 0.002 | -25.4
-3.5 | -0.411 | 0.01932 | 0.002 | -21.285
-3 | -0.353 | 0.01846 | 0.002 | -19.136
-2.5 | -0.295 | 0.01788 | 0.002 | -16.485
-2 | -0.236 | 0.0174 | 0.001 | -13.562
-1.5 | -0.177 | 0.0172 | 0.001 | -10.293
-1 | -0.118 | 0.01696 | 0.001 | -6.964
-0.5 | -0.059 | 0.01685 | 0 | -3.505
0 | 0 | 0.01679 | 0 | 0
0.5 | 0.059 | 0.01685 | 0 | 3.506
1 | 0.118 | 0.01696 | -0.001 | 6.965
1.5 | 0.177 | 0.0172 | -0.001 | 10.294
2 | 0.236 | 0.0174 | -0.001 | 13.564
2.5 | 0.295 | 0.01788 | -0.002 | 16.487
3 | 0.353 | 0.01846 | -0.002 | 19.139
3.5 | 0.411 | 0.01932 | -0.002 | 21.288
4 | 0.469 | 0.01845 | -0.002 | 25.4
4.5 | 0.525 | 0.01832 | -0.003 | 28.649
5 | 0.58 | 0.01808 | -0.003 | 32.057
5.5 | 0.632 | 0.02089 | -0.003 | 30.239
6 | 0.68 | 0.02155 | -0.004 | 31.53
6.5 | 0.593 | 0.05208 | -0.002 | 11.389
7 | 0.628 | 0.05612 | -0.002 | 11.196
7.5 | 0.662 | 0.05989 | -0.002 | 11.056
8 | 0.693 | 0.06463 | -0.002 | 10.722
8.5 | 0.721 | 0.07049 | -0.002 | 10.224
9 | 0.745 | 0.07643 | -0.002 | 9.748
9.5 | 0.766 | 0.08264 | -0.002 | 9.264
10 | 0.782 | 0.09109 | -0.002 | 8.585
10.5 | 0.791 | 0.09849 | -0.002 | 8.032
11 | 0.794 | 0.10795 | -0.002 | 7.351
11.5 | 0.791 | 0.11866 | -0.002 | 6.667
12 | 0.784 | 0.13146 | -0.002 | 5.963
12.5 | 0.772 | 0.14278 | -0.002 | 5.409
13 | 0.757 | 0.15753 | -0.002 | 4.806
13.5 | 0.738 | 0.16738 | -0.002 | 4.412
14 | 0.717 | 0.19002 | -0.002 | 3.775
14.5 | 0.694 | 0.20373 | -0.002 | 3.406
15 | 0.669 | 0.22298 | -0.003 | 3
15.5 | 0.643 | 0.24089 | -0.003 | 2.669
16 | 0.616 | 0.26691 | -0.003 | 2.309

## 2. Re 50k Mach 0.00 (2)
BIGFOIL.COM POLAR EXPORT
HN-840S
HN-840S |  |  |  | Cl Max: | 0.8401 | at alpha= | 20 | deg
XFOIL ncrit=9 |  |  |  | L/D Max: | 25.7833 | at alpha= | 4.5 | deg
Re: | 50000 |  |  | Cd Min: | 0.25892 | at alpha= | 20 | deg
Mach: | 0 |  |  | Cl=0 at alpha= | 1.0967 | deg
|  |  |  | @ Cl=0.1, Cd= | 0.020964
|  |  |  | @ Cl=0.4, Cd= | 0.021369
|  |  |  | @ Cl=0.6, Cd= | 0.023789
alpha (deg) | Cl | Cd | Cm | Cl/Cd
-20 | -0.8392 | 0.25816 | 0.0732 | -3.2507
-19.5 | -0.8209 | 0.2492 | 0.0699 | -3.2941
-19 | -0.8006 | 0.24144 | 0.0673 | -3.3159
-18.5 | -0.7954 | 0.24008 | 0.0612 | -3.3131
-18 | -0.7703 | 0.22861 | 0.0596 | -3.3695
-17.5 | -0.7624 | 0.22542 | 0.0546 | -3.3821
-17 | -0.7394 | 0.21539 | 0.0527 | -3.4328
-16.5 | -0.7353 | 0.21247 | 0.0475 | -3.4607
-16 | -0.7101 | 0.20182 | 0.046 | -3.5185
-15.5 | -0.7153 | 0.2003 | 0.0403 | -3.5711
-15 | -0.6881 | 0.18953 | 0.0392 | -3.6306
-14.5 | -0.6699 | 0.18112 | 0.0372 | -3.6987
-14 | -0.6629 | 0.17446 | 0.0338 | -3.7997
-13.5 | -0.6726 | 0.17121 | 0.0295 | -3.9285
-13 | -0.6624 | 0.16361 | 0.0274 | -4.0487
-12.5 | -0.653 | 0.15577 | 0.0255 | -4.1921
-12 | -0.6459 | 0.14806 | 0.0236 | -4.3624
-11.5 | -0.6088 | 0.13738 | 0.0246 | -4.4315
-11 | -0.6043 | 0.13015 | 0.023 | -4.6431
-10.5 | -0.6165 | 0.12425 | 0.0207 | -4.9618
-10 | -0.5864 | 0.11483 | 0.0214 | -5.1067
-9.5 | -0.7636 | 0.0788 | -0.0183 | -9.6904
-9 | -0.7822 | 0.06807 | -0.0195 | -11.4911
-8.5 | -0.7998 | 0.05752 | -0.019 | -13.9047
-8 | -0.8027 | 0.04788 | -0.0166 | -16.7648
-7.5 | -0.7789 | 0.04135 | -0.0137 | -18.8368
-7 | -0.7429 | 0.03609 | -0.0111 | -20.5846
-6.5 | -0.7058 | 0.03162 | -0.0082 | -22.3213
-6 | -0.6646 | 0.02808 | -0.0054 | -23.6681
-5.5 | -0.624 | 0.02524 | -0.0021 | -24.7227
-5 | -0.5859 | 0.02294 | 0.002 | -25.5405
-4.5 | -0.5497 | 0.02132 | 0.0075 | -25.7833
-4 | -0.5148 | 0.02056 | 0.0146 | -25.0389
-3.5 | -0.4779 | 0.02059 | 0.0229 | -23.2103
-3 | -0.4218 | 0.02123 | 0.0286 | -19.8681
-2.5 | -0.2618 | 0.0223 | 0.0145 | -11.7399
-2 | -0.0717 | 0.02073 | -0.0119 | -3.4588
-1.5 | -0.0121 | 0.01913 | -0.0172 | -0.63251
-1 | 0.0029 | 0.01832 | -0.0137 | 0.1583
-0.5 | 0.0078 | 0.01785 | -0.008 | 0.43697
0 | 0 | 0.0177 | 0 | 0
0.5 | -0.0077 | 0.01785 | 0.008 | -0.43137
1 | -0.0029 | 0.01832 | 0.0137 | -0.1583
1.5 | 0.0121 | 0.01912 | 0.0172 | 0.63285
2 | 0.0719 | 0.02073 | 0.0118 | 3.4684
2.5 | 0.2614 | 0.02231 | -0.0144 | 11.7167
3 | 0.422 | 0.02122 | -0.0286 | 19.8869
3.5 | 0.4779 | 0.02059 | -0.0229 | 23.2103
4 | 0.5148 | 0.02056 | -0.0146 | 25.0389
4.5 | 0.5497 | 0.02132 | -0.0075 | 25.7833
5 | 0.5859 | 0.02294 | -0.002 | 25.5405
5.5 | 0.6241 | 0.02524 | 0.0021 | 24.7266
6 | 0.6646 | 0.02808 | 0.0054 | 23.6681
6.5 | 0.7057 | 0.03162 | 0.0082 | 22.3182
7 | 0.7429 | 0.03609 | 0.0112 | 20.5846
7.5 | 0.7788 | 0.04135 | 0.0137 | 18.8343
8 | 0.8026 | 0.04789 | 0.0166 | 16.7592
8.5 | 0.7993 | 0.05755 | 0.019 | 13.8888
9 | 0.7827 | 0.06805 | 0.0195 | 11.5018
9.5 | 0.7657 | 0.07881 | 0.0184 | 9.7158
10 | 0.5868 | 0.11482 | -0.0215 | 5.1106
10.5 | 0.6139 | 0.12398 | -0.021 | 4.9516
11 | 0.6042 | 0.13009 | -0.0231 | 4.6445
11.5 | 0.6094 | 0.13741 | -0.0247 | 4.4349
12 | 0.6467 | 0.14818 | -0.0237 | 4.3643
12.5 | 0.6536 | 0.15578 | -0.0256 | 4.1957
13 | 0.6628 | 0.16362 | -0.0276 | 4.0508
13.5 | 0.6719 | 0.17106 | -0.0297 | 3.9279
14 | 0.6641 | 0.17464 | -0.0339 | 3.8027
14.5 | 0.6706 | 0.18124 | -0.0373 | 3.7001
15 | 0.6894 | 0.18982 | -0.0393 | 3.6319
15.5 | 0.7156 | 0.20038 | -0.0404 | 3.5712
16.5 | 0.7359 | 0.2127 | -0.0476 | 3.4598
17 | 0.74 | 0.21566 | -0.0528 | 3.4313
17.5 | 0.7618 | 0.22529 | -0.0549 | 3.3814
18 | 0.7707 | 0.22896 | -0.0598 | 3.3661
18.5 | 0.7966 | 0.24075 | -0.0612 | 3.3088
19 | 0.8014 | 0.24199 | -0.0674 | 3.3117
19.5 | 0.8215 | 0.24983 | -0.0701 | 3.2882
20 | 0.8401 | 0.25892 | -0.0734 | 3.2446

## 3. Re 50k Mach 0.10 (1)
BIGFOIL.COM POLAR EXPORT
HN-840S
HN-840S |  |  |  | Cl Max: | 0.785 | at alpha= | 10.5 | deg
JavaFoil+Calcfoil stall+Eppler ext transition |  |  |  | L/D Max: | 32.08 | at alpha= | 5 | deg
Re: | 50000 |  |  | Cd Min: | 0.01692 | at alpha= | 0 | deg
Mach: | 0.1 |  |  | Cl=0 at alpha= | 0 | deg
|  |  |  | @ Cl=0.1, Cd= | 0.016971
|  |  |  | @ Cl=0.4, Cd= | 0.01919
|  |  |  | @ Cl=0.6, Cd= | 0.052923
alpha (deg) | Cl | Cd | Cm | Cl/Cd
-16 | -0.571 | 0.2902 | 0.003 | -1.966
-15.5 | -0.601 | 0.26237 | 0.003 | -2.29
-15 | -0.631 | 0.23736 | 0.003 | -2.657
-14.5 | -0.659 | 0.21563 | 0.002 | -3.058
-14 | -0.687 | 0.19391 | 0.002 | -3.542
-13.5 | -0.712 | 0.17641 | 0.002 | -4.037
-13 | -0.735 | 0.16356 | 0.002 | -4.492
-12.5 | -0.754 | 0.14644 | 0.002 | -5.148
-12 | -0.769 | 0.13561 | 0.002 | -5.672
-11.5 | -0.78 | 0.12154 | 0.002 | -6.416
-11 | -0.785 | 0.10991 | 0.002 | -7.145
-10.5 | -0.785 | 0.10201 | 0.002 | -7.7
-10 | -0.779 | 0.09242 | 0.002 | -8.424
-9.5 | -0.764 | 0.08362 | 0.002 | -9.133
-9 | -0.745 | 0.07719 | 0.002 | -9.645
-8.5 | -0.721 | 0.07117 | 0.002 | -10.132
-8 | -0.694 | 0.06508 | 0.002 | -10.667
-7.5 | -0.664 | 0.0602 | 0.002 | -11.026
-7 | -0.63 | 0.05636 | 0.002 | -11.184
-6.5 | -0.595 | 0.05235 | 0.002 | -11.366
-6 | -0.681 | 0.02169 | 0.004 | -31.388
-5.5 | -0.634 | 0.02099 | 0.003 | -30.227
-5 | -0.582 | 0.01815 | 0.003 | -32.08
-4.5 | -0.527 | 0.01838 | 0.003 | -28.686
-4 | -0.471 | 0.01851 | 0.002 | -25.432
-3.5 | -0.413 | 0.01939 | 0.002 | -21.318
-3 | -0.355 | 0.0185 | 0.002 | -19.187
-2.5 | -0.296 | 0.01793 | 0.002 | -16.512
-2 | -0.237 | 0.01743 | 0.001 | -13.601
-1.5 | -0.178 | 0.01724 | 0.001 | -10.322
-1 | -0.119 | 0.01699 | 0.001 | -6.988
-0.5 | -0.059 | 0.01693 | 0 | -3.507
0 | 0 | 0.01692 | 0 | 0
0.5 | 0.059 | 0.01693 | 0 | 3.508
1 | 0.119 | 0.01699 | -0.001 | 6.988
1.5 | 0.178 | 0.01724 | -0.001 | 10.324
2 | 0.237 | 0.01743 | -0.001 | 13.603
2.5 | 0.296 | 0.01793 | -0.002 | 16.515
3 | 0.355 | 0.0185 | -0.002 | 19.19
3.5 | 0.413 | 0.01939 | -0.002 | 21.321
4 | 0.471 | 0.01851 | -0.002 | 25.432
4.5 | 0.527 | 0.01838 | -0.003 | 28.686
5 | 0.582 | 0.01815 | -0.003 | 32.08
5.5 | 0.634 | 0.02099 | -0.003 | 30.227
6 | 0.681 | 0.02169 | -0.004 | 31.388
6.5 | 0.595 | 0.05235 | -0.002 | 11.366
7 | 0.63 | 0.05636 | -0.002 | 11.184
7.5 | 0.664 | 0.0602 | -0.002 | 11.026
8 | 0.694 | 0.06508 | -0.002 | 10.667
8.5 | 0.721 | 0.07117 | -0.002 | 10.132
9 | 0.745 | 0.07719 | -0.002 | 9.645
9.5 | 0.764 | 0.08362 | -0.002 | 9.133
10 | 0.779 | 0.09242 | -0.002 | 8.424
10.5 | 0.785 | 0.10201 | -0.002 | 7.7
11 | 0.785 | 0.10991 | -0.002 | 7.145
11.5 | 0.78 | 0.12154 | -0.002 | 6.416
12 | 0.769 | 0.13561 | -0.002 | 5.672
12.5 | 0.754 | 0.14644 | -0.002 | 5.148
13 | 0.735 | 0.16356 | -0.002 | 4.492
13.5 | 0.712 | 0.17641 | -0.002 | 4.037
14 | 0.687 | 0.19391 | -0.002 | 3.542
14.5 | 0.659 | 0.21563 | -0.002 | 3.058
15 | 0.631 | 0.23736 | -0.003 | 2.657
15.5 | 0.601 | 0.26237 | -0.003 | 2.29

## 4. Re 50k Mach 0.10 (2)
BIGFOIL.COM POLAR EXPORT
HN-840S
HN-840S |  |  |  | Cl Max: | 0.8442 | at alpha= | 20 | deg
XFOIL ncrit=9 |  |  |  | L/D Max: | 25.6724 | at alpha= | 4.5 | deg
Re: | 50000 |  |  | Cd Min: | 0.26068 | at alpha= | 20 | deg
Mach: | 0.1 |  |  | Cl=0 at alpha= | 1.1318 | deg
|  |  |  | @ Cl=0.1, Cd= | 0.021064
|  |  |  | @ Cl=0.4, Cd= | 0.021421
|  |  |  | @ Cl=0.6, Cd= | 0.023882
alpha (deg) | Cl | Cd | Cm | Cl/Cd
-20 | -0.8434 | 0.25991 | 0.0735 | -3.245
-19.5 | -0.8225 | 0.24956 | 0.0708 | -3.2958
-19 | -0.8032 | 0.24228 | 0.0678 | -3.3152
-18.5 | -0.7994 | 0.24171 | 0.0614 | -3.3073
-18 | -0.772 | 0.22924 | 0.0601 | -3.3676
-17.5 | -0.7659 | 0.22681 | 0.0547 | -3.3768
-17 | -0.7409 | 0.216 | 0.0531 | -3.4301
-16.5 | -0.7387 | 0.21379 | 0.0476 | -3.4553
-16 | -0.7112 | 0.20239 | 0.0464 | -3.514
-15.5 | -0.7185 | 0.20153 | 0.0404 | -3.5652
-15 | -0.6907 | 0.1905 | 0.0393 | -3.6257
-14.5 | -0.6708 | 0.1817 | 0.0375 | -3.6918
-14 | -0.6618 | 0.17475 | 0.0343 | -3.7871
-13.5 | -0.6749 | 0.17215 | 0.0295 | -3.9204
-13 | -0.6487 | 0.16159 | 0.0288 | -4.0145
-12.5 | -0.6432 | 0.15469 | 0.0265 | -4.158
-12 | -0.6294 | 0.14629 | 0.0251 | -4.3024
-11.5 | -0.6084 | 0.13789 | 0.0248 | -4.4122
-11 | -0.6043 | 0.13071 | 0.0231 | -4.6232
-10.5 | -0.6163 | 0.12481 | 0.0208 | -4.9379
-10 | -0.5852 | 0.11525 | 0.0214 | -5.0777
-9 | -0.7783 | 0.06913 | -0.0197 | -11.2585
-8.5 | -0.7963 | 0.05864 | -0.0194 | -13.5795
-8 | -0.8017 | 0.0489 | -0.0172 | -16.3947
-7.5 | -0.7793 | 0.04224 | -0.0144 | -18.4493
-7 | -0.7453 | 0.0367 | -0.0117 | -20.3079
-6.5 | -0.7081 | 0.03216 | -0.0087 | -22.018
-6 | -0.6682 | 0.02849 | -0.0057 | -23.4538
-5.5 | -0.6268 | 0.02552 | -0.0025 | -24.5611
-5 | -0.5882 | 0.02317 | 0.0016 | -25.3863
-4.5 | -0.5517 | 0.02149 | 0.007 | -25.6724
-4 | -0.5166 | 0.02065 | 0.0141 | -25.0169
-3.5 | -0.4797 | 0.02062 | 0.0223 | -23.2638
-3 | -0.4242 | 0.02126 | 0.0284 | -19.953
-2.5 | -0.2683 | 0.02235 | 0.0153 | -12.0045
-2 | -0.081 | 0.02093 | -0.0101 | -3.87
-1.5 | -0.0109 | 0.01921 | -0.0174 | -0.56741
-1 | 0.0039 | 0.0184 | -0.0138 | 0.21196
-0.5 | 0.0084 | 0.01792 | -0.0081 | 0.46875
0 | 0 | 0.01777 | 0 | 0
0.5 | -0.0084 | 0.01792 | 0.0081 | -0.46875
1 | -0.0039 | 0.01839 | 0.0138 | -0.21207
1.5 | 0.0109 | 0.01921 | 0.0174 | 0.56741
2 | 0.0812 | 0.02092 | 0.0101 | 3.8815
2.5 | 0.2682 | 0.02235 | -0.0153 | 12
3 | 0.4242 | 0.02125 | -0.0283 | 19.9624
3.5 | 0.4797 | 0.02062 | -0.0223 | 23.2638
4 | 0.5166 | 0.02065 | -0.0141 | 25.0169
4.5 | 0.5517 | 0.02149 | -0.007 | 25.6724
5 | 0.5883 | 0.02317 | -0.0016 | 25.3906
5.5 | 0.6269 | 0.02552 | 0.0025 | 24.565
6 | 0.6682 | 0.02849 | 0.0057 | 23.4538
6.5 | 0.708 | 0.03215 | 0.0088 | 22.0218
7 | 0.7453 | 0.03668 | 0.0117 | 20.319
7.5 | 0.7792 | 0.04224 | 0.0144 | 18.447
8 | 0.8015 | 0.04892 | 0.0172 | 16.3839
8.5 | 0.7957 | 0.05867 | 0.0194 | 13.5623
9 | 0.7789 | 0.06911 | 0.0197 | 11.2704
10 | 0.5856 | 0.11525 | -0.0215 | 5.0811
10.5 | 0.6138 | 0.12455 | -0.021 | 4.9281
11 | 0.6041 | 0.13063 | -0.0232 | 4.6245
11.5 | 0.6089 | 0.13791 | -0.0249 | 4.4152
12 | 0.639 | 0.14754 | -0.0244 | 4.331
12.5 | 0.6442 | 0.15476 | -0.0266 | 4.1626
13 | 0.6522 | 0.16209 | -0.0287 | 4.0237
14 | 0.6629 | 0.1749 | -0.0343 | 3.7902
14.5 | 0.6714 | 0.18182 | -0.0376 | 3.6927
15 | 0.692 | 0.19081 | -0.0394 | 3.6266
15.5 | 0.7188 | 0.20162 | -0.0405 | 3.5651
16 | 0.7119 | 0.20262 | -0.0465 | 3.5135
16.5 | 0.7393 | 0.21403 | -0.0477 | 3.4542
17 | 0.7414 | 0.21628 | -0.0533 | 3.428
17.5 | 0.7653 | 0.22665 | -0.0551 | 3.3766
18 | 0.7725 | 0.22962 | -0.0603 | 3.3643
18.5 | 0.8005 | 0.24238 | -0.0614 | 3.3027
19 | 0.804 | 0.24284 | -0.0679 | 3.3108
19.5 | 0.8232 | 0.2502 | -0.0709 | 3.2902
20 | 0.8442 | 0.26068 | -0.0737 | 3.2385

## 5. Re 50k Mach 0.25 (1)
BIGFOIL.COM POLAR EXPORT
HN-840S
HN-840S |  |  |  | Cl Max: | 0.746 | at alpha= | 10 | deg
JavaFoil+Calcfoil stall+Eppler ext transition |  |  |  | L/D Max: | 30.336 | at alpha= | 5.5 | deg
Re: | 50000 |  |  | Cd Min: | 0.01708 | at alpha= | 0 | deg
Mach: | 0.25 |  |  | Cl=0 at alpha= | 0 | deg
|  |  |  | @ Cl=0.1, Cd= | 0.017246
|  |  |  | @ Cl=0.4, Cd= | 0.46241
|  |  |  | @ Cl=0.6, Cd= | 0.46241
alpha (deg) | Cl | Cd | Cm | Cl/Cd
-15 | -0.252 | 0.46241 | 0.003 | -0.545
-14.5 | -0.333 | 0.37457 | 0.002 | -0.89
-14 | -0.406 | 0.32018 | 0.002 | -1.268
-13.5 | -0.473 | 0.26961 | 0.002 | -1.755
-13 | -0.535 | 0.23602 | 0.002 | -2.266
-12.5 | -0.591 | 0.19773 | 0.002 | -2.987
-12 | -0.639 | 0.17319 | 0.002 | -3.692
-11.5 | -0.68 | 0.15214 | 0.002 | -4.47
-11 | -0.712 | 0.12862 | 0.002 | -5.536
-10.5 | -0.735 | 0.11496 | 0.002 | -6.39
-10 | -0.746 | 0.1033 | 0.002 | -7.217
-9.5 | -0.744 | 0.09122 | 0.002 | -8.152
-9 | -0.735 | 0.08368 | 0.002 | -8.779
-8.5 | -0.719 | 0.07516 | 0.002 | -9.568
-8 | -0.698 | 0.06804 | 0.002 | -10.255
-7.5 | -0.671 | 0.06233 | 0.002 | -10.768
-7 | -0.64 | 0.05748 | 0.002 | -11.142
-6.5 | -0.606 | 0.05366 | 0.002 | -11.29
-6 | -0.574 | 0.04833 | 0.002 | -11.869
-5.5 | -0.649 | 0.0214 | 0.003 | -30.336
-5 | -0.596 | 0.02071 | 0.003 | -28.795
-4.5 | -0.541 | 0.01875 | 0.003 | -28.848
-4 | -0.483 | 0.01802 | 0.002 | -26.798
-3.5 | -0.424 | 0.01811 | 0.002 | -23.428
-3 | -0.365 | 0.01888 | 0.002 | -19.31
-2.5 | -0.304 | 0.01832 | 0.002 | -16.608
-2 | -0.244 | 0.01782 | 0.001 | -13.671
-1.5 | -0.183 | 0.01745 | 0.001 | -10.48
-1 | -0.122 | 0.0173 | 0.001 | -7.05
-0.5 | -0.061 | 0.01715 | 0 | -3.558
0 | 0 | 0.01708 | 0 | 0
0.5 | 0.061 | 0.01715 | 0 | 3.559
1 | 0.122 | 0.0173 | -0.001 | 7.051
1.5 | 0.183 | 0.01745 | -0.001 | 10.482
2 | 0.244 | 0.01782 | -0.001 | 13.673
2.5 | 0.304 | 0.01832 | -0.002 | 16.61
3 | 0.365 | 0.01888 | -0.002 | 19.313
3.5 | 0.424 | 0.01811 | -0.002 | 23.428
4 | 0.483 | 0.01802 | -0.002 | 26.798
4.5 | 0.541 | 0.01875 | -0.003 | 28.848
5 | 0.596 | 0.02071 | -0.003 | 28.795
5.5 | 0.649 | 0.0214 | -0.003 | 30.336
6 | 0.574 | 0.04833 | -0.002 | 11.869
6.5 | 0.606 | 0.05366 | -0.002 | 11.29
7 | 0.64 | 0.05748 | -0.002 | 11.142
7.5 | 0.671 | 0.06233 | -0.002 | 10.768
8 | 0.698 | 0.06804 | -0.002 | 10.255
8.5 | 0.719 | 0.07516 | -0.002 | 9.568
9 | 0.735 | 0.08368 | -0.002 | 8.779
9.5 | 0.744 | 0.09122 | -0.002 | 8.152
10 | 0.746 | 0.10281 | -0.002 | 7.252
10.5 | 0.735 | 0.11496 | -0.002 | 6.39
11 | 0.712 | 0.12862 | -0.002 | 5.536
11.5 | 0.68 | 0.15214 | -0.002 | 4.47
12 | 0.639 | 0.16819 | -0.002 | 3.801
12.5 | 0.591 | 0.19773 | -0.002 | 2.987
13 | 0.535 | 0.23602 | -0.002 | 2.266
13.5 | 0.473 | 0.2696 | -0.002 | 1.755
14 | 0.406 | 0.32398 | -0.002 | 1.253
14.5 | 0.333 | 0.38308 | -0.002 | 0.871
15 | 0.252 | 0.46241 | -0.003 | 0.545

## 6. Re 50k Mach 0.25 (2)
BIGFOIL.COM POLAR EXPORT
HN-840S
HN-840S |  |  |  | Cl Max: | 0.8686 | at alpha= | 20 | deg
XFOIL ncrit=9 |  |  |  | L/D Max: | 25.1583 | at alpha= | 4.5 | deg
Re: | 50000 |  |  | Cd Min: | 0.27161 | at alpha= | 20 | deg
Mach: | 0.25 |  |  | Cl=0 at alpha= | 1.3345 | deg
|  |  |  | @ Cl=0.1, Cd= | 0.021261
|  |  |  | @ Cl=0.4, Cd= | 0.021575
|  |  |  | @ Cl=0.6, Cd= | 0.024384
alpha (deg) | Cl | Cd | Cm | Cl/Cd
-20 | -0.8678 | 0.27084 | 0.0752 | -3.2041
-19.5 | -0.8352 | 0.25331 | 0.0748 | -3.2971
-19 | -0.8194 | 0.24776 | 0.0703 | -3.3072
-18.5 | -0.8115 | 0.24495 | 0.0644 | -3.3129
-18 | -0.7839 | 0.23333 | 0.063 | -3.3596
-17.5 | -0.7868 | 0.23524 | 0.0557 | -3.3447
-17 | -0.7511 | 0.21984 | 0.0555 | -3.4166
-16.5 | -0.7491 | 0.21752 | 0.0495 | -3.4438
-16 | -0.7199 | 0.20605 | 0.0483 | -3.4938
-15.5 | -0.7067 | 0.19912 | 0.0447 | -3.5491
-15 | -0.7064 | 0.1964 | 0.0398 | -3.5967
-14.5 | -0.6799 | 0.18575 | 0.0384 | -3.6603
-14 | -0.6614 | 0.17713 | 0.0362 | -3.734
-13.5 | -0.6488 | 0.16986 | 0.0336 | -3.8196
-13 | -0.6368 | 0.16259 | 0.0312 | -3.9166
-12.5 | -0.6279 | 0.15532 | 0.0287 | -4.0426
-12 | -0.6148 | 0.14767 | 0.0271 | -4.1633
-11.5 | -0.6101 | 0.14098 | 0.0253 | -4.3276
-11 | -0.6071 | 0.13392 | 0.0233 | -4.5333
-10.5 | -0.5877 | 0.12511 | 0.0228 | -4.6975
-10 | -0.5793 | 0.11747 | 0.0217 | -4.9315
-9 | -0.6846 | 0.08005 | -0.0126 | -8.5522
-8.5 | -0.7583 | 0.06491 | -0.0204 | -11.6823
-8 | -0.7717 | 0.05582 | -0.0197 | -13.8248
-7.5 | -0.7775 | 0.04704 | -0.0175 | -16.5285
-7 | -0.7564 | 0.04014 | -0.0144 | -18.844
-6.5 | -0.7221 | 0.03487 | -0.0113 | -20.7083
-6 | -0.6836 | 0.03066 | -0.008 | -22.2962
-5.5 | -0.6428 | 0.02723 | -0.0045 | -23.6063
-5 | -0.6022 | 0.02451 | -0.0004 | -24.5696
-4.5 | -0.5643 | 0.02242 | 0.0046 | -25.1695
-4 | -0.5273 | 0.0212 | 0.0113 | -24.8726
-3.5 | -0.4909 | 0.02079 | 0.0195 | -23.6123
-3 | -0.4466 | 0.02111 | 0.0276 | -21.1559
-2.5 | -0.3404 | 0.02217 | 0.0252 | -15.3541
-2 | -0.1364 | 0.02186 | -0.0001 | -6.2397
-1.5 | -0.0046 | 0.0197 | -0.018 | -0.2335
-1 | 0.0094 | 0.01883 | -0.0144 | 0.4992
-0.5 | 0.0119 | 0.01834 | -0.0085 | 0.64885
0 | 0 | 0.01819 | 0 | 0
0.5 | -0.0119 | 0.01834 | 0.0085 | -0.64885
1 | -0.0093 | 0.01883 | 0.0144 | -0.49389
1.5 | 0.0046 | 0.0197 | 0.018 | 0.2335
2 | 0.1366 | 0.02186 | 0 | 6.2489
2.5 | 0.3403 | 0.02217 | -0.0252 | 15.3496
3 | 0.4466 | 0.02111 | -0.0276 | 21.1559
3.5 | 0.491 | 0.02078 | -0.0195 | 23.6285
4 | 0.5273 | 0.0212 | -0.0113 | 24.8726
4.5 | 0.5643 | 0.02243 | -0.0047 | 25.1583
5 | 0.6023 | 0.02451 | 0.0004 | 24.5736
5.5 | 0.6428 | 0.02723 | 0.0045 | 23.6063
6 | 0.6836 | 0.03067 | 0.008 | 22.2889
6.5 | 0.722 | 0.03486 | 0.0113 | 20.7114
7 | 0.7561 | 0.04014 | 0.0144 | 18.8366
7.5 | 0.7773 | 0.04704 | 0.0175 | 16.5242
8 | 0.7718 | 0.05581 | 0.0197 | 13.8291
8.5 | 0.7543 | 0.0652 | 0.0202 | 11.569
9 | 0.6838 | 0.08018 | 0.0124 | 8.5283
10 | 0.5797 | 0.11747 | -0.0218 | 4.9349
10.5 | 0.5924 | 0.12536 | -0.0226 | 4.7256
11 | 0.6066 | 0.1338 | -0.0235 | 4.5336
11.5 | 0.6101 | 0.14094 | -0.0254 | 4.3288
12 | 0.6156 | 0.14771 | -0.0272 | 4.1676
12.5 | 0.6287 | 0.15536 | -0.0288 | 4.0467
13 | 0.6376 | 0.16265 | -0.0313 | 3.9201
13.5 | 0.6498 | 0.16997 | -0.0336 | 3.823
14 | 0.6621 | 0.17723 | -0.0363 | 3.7358
14.5 | 0.6802 | 0.1858 | -0.0386 | 3.6609
15 | 0.7079 | 0.19678 | -0.0399 | 3.5974
15.5 | 0.7074 | 0.19933 | -0.0447 | 3.5489
16 | 0.7205 | 0.20624 | -0.0485 | 3.4935
16.5 | 0.7498 | 0.21779 | -0.0496 | 3.4428
17 | 0.7518 | 0.22016 | -0.0556 | 3.4148
17.5 | 0.7859 | 0.23497 | -0.056 | 3.3447
18 | 0.7846 | 0.23381 | -0.0631 | 3.3557
18.5 | 0.8111 | 0.24483 | -0.0647 | 3.3129
19 | 0.8202 | 0.2484 | -0.0704 | 3.3019
19.5 | 0.8359 | 0.25396 | -0.0749 | 3.2915
20 | 0.8686 | 0.27161 | -0.0754 | 3.198

## 7. Re 50k Mach 0.50 (1)
BIGFOIL.COM POLAR EXPORT
HN-840S
HN-840S |  |  |  | Cl Max: | 1.069 | at alpha= | 20 | deg
JavaFoil+Calcfoil stall+Eppler ext transition |  |  |  | L/D Max: | 29.311 | at alpha= | 5 | deg
Re: | 50000 |  |  | Cd Min: | 0.01481 | at alpha= | 0 | deg
Mach: | 0.5 |  |  | Cl=0 at alpha= | 0 | deg
|  |  |  | @ Cl=0.1, Cd= | 0.014916
|  |  |  | @ Cl=0.4, Cd= | 0.017194
|  |  |  | @ Cl=0.6, Cd= | 0.2652
alpha (deg) | Cl | Cd | Cm | Cl/Cd
-20 | -1.069 | 0.45294 | 0.007 | -2.359
-19.5 | -1.043 | 0.45452 | 0.007 | -2.295
-19 | -1.018 | 0.44233 | 0.007 | -2.3
-18.5 | -0.992 | 0.44257 | 0.007 | -2.241
-18 | -0.965 | 0.41941 | 0.007 | -2.3
-17.5 | -0.937 | 0.4034 | 0.006 | -2.324
-17 | -0.912 | 0.39577 | 0.006 | -2.303
-16.5 | -0.886 | 0.39098 | 0.006 | -2.265
-16 | -0.86 | 0.39861 | 0.006 | -2.157
-15.5 | -0.831 | 0.37278 | 0.005 | -2.23
-15 | -0.805 | 0.34833 | 0.005 | -2.311
-14.5 | -0.779 | 0.3465 | 0.005 | -2.248
-14 | -0.753 | 0.50346 | 0.005 | -1.495
-13.5 | -0.725 | 0.31921 | 0.004 | -2.271
-13 | -0.698 | 0.32062 | 0.004 | -2.178
-12.5 | -0.672 | 0.30751 | 0.004 | -2.186
-12 | -0.646 | 0.30455 | 0.004 | -2.12
-11.5 | -0.618 | 0.26855 | 0.003 | -2.301
-11 | -0.592 | 0.28524 | 0.003 | -2.074
-10.5 | -0.565 | 0.26491 | 0.003 | -2.133
-10 | -0.538 | 0.22432 | 0.003 | -2.397
-9.5 | -0.511 | 0.22102 | 0.003 | -2.312
-9 | -0.484 | 0.20456 | 0.002 | -2.366
-8.5 | -0.457 | 0.20086 | 0.002 | -2.276
-8 | -0.43 | 0.18097 | 0.002 | -2.377
-7.5 | -0.404 | 0.16105 | 0.002 | -2.506
-7 | -0.609 | 0.0752 | 0.001 | -8.103
-6.5 | -0.626 | 0.06143 | 0.002 | -10.182
-6 | -0.608 | 0.05501 | 0.002 | -11.049
-5.5 | -0.576 | 0.04987 | 0.002 | -11.555
-5 | -0.651 | 0.0222 | 0.003 | -29.311
-4.5 | -0.596 | 0.02134 | 0.003 | -27.931
-4 | -0.535 | 0.0203 | 0.003 | -26.374
-3.5 | -0.471 | 0.01932 | 0.002 | -24.396
-3 | -0.406 | 0.01726 | 0.002 | -23.514
-2.5 | -0.339 | 0.01652 | 0.002 | -20.516
-2 | -0.272 | 0.01562 | 0.001 | -17.393
-1.5 | -0.204 | 0.01523 | 0.001 | -13.391
-1 | -0.136 | 0.01499 | 0.001 | -9.076
-0.5 | -0.068 | 0.01485 | 0 | -4.581
0 | 0 | 0.01481 | 0 | 0
0.5 | 0.068 | 0.01485 | 0 | 4.581
1 | 0.136 | 0.01499 | -0.001 | 9.076
1.5 | 0.204 | 0.01523 | -0.001 | 13.391
2 | 0.272 | 0.01562 | -0.001 | 17.393
2.5 | 0.339 | 0.01652 | -0.002 | 20.516
3 | 0.406 | 0.01726 | -0.002 | 23.514
3.5 | 0.471 | 0.01932 | -0.002 | 24.396
4 | 0.535 | 0.02029 | -0.003 | 26.385
4.5 | 0.596 | 0.02133 | -0.003 | 27.943
5 | 0.651 | 0.0222 | -0.003 | 29.311
5.5 | 0.576 | 0.04989 | -0.002 | 11.552
6 | 0.608 | 0.05531 | -0.002 | 10.99
6.5 | 0.625 | 0.06148 | -0.002 | 10.174
7 | 0.609 | 0.07533 | -0.001 | 8.09
7.5 | 0.404 | 0.15881 | -0.002 | 2.541
8 | 0.43 | 0.17404 | -0.002 | 2.472
8.5 | 0.457 | 0.20083 | -0.002 | 2.277
9 | 0.484 | 0.20401 | -0.002 | 2.372
9.5 | 0.511 | 0.22101 | -0.003 | 2.312
10 | 0.538 | 0.22431 | -0.003 | 2.397
10.5 | 0.565 | 0.26288 | -0.003 | 2.15
11 | 0.592 | 0.26404 | -0.003 | 2.24
11.5 | 0.618 | 0.26782 | -0.003 | 2.308
12 | 0.646 | 0.30456 | -0.004 | 2.12
12.5 | 0.672 | 0.30825 | -0.004 | 2.181
13 | 0.698 | 0.30526 | -0.004 | 2.288
13.5 | 0.725 | 0.32004 | -0.004 | 2.265
14 | 0.753 | 0.34615 | -0.005 | 2.175
14.5 | 0.779 | 0.34463 | -0.005 | 2.26
15 | 0.805 | 0.34719 | -0.005 | 2.319
15.5 | 0.831 | 0.37187 | -0.005 | 2.236
16 | 0.86 | 0.40027 | -0.006 | 2.148
16.5 | 0.886 | 0.39297 | -0.006 | 2.253
17 | 0.912 | 0.39767 | -0.006 | 2.292
17.5 | 0.937 | 0.40501 | -0.006 | 2.315
18 | 0.965 | 0.4195 | -0.007 | 2.299
18.5 | 0.992 | 0.43995 | -0.007 | 2.255
19 | 1.018 | 0.43973 | -0.007 | 2.314
19.5 | 1.043 | 0.453 | -0.007 | 2.303
20 | 1.069 | 0.45154 | -0.007 | 2.367

## 8. Re 50k Mach 0.50 (2)
BIGFOIL.COM POLAR EXPORT
HN-840S
HN-840S |  |  |  | Cl Max: | 0.9356 | at alpha= | 20 | deg
XFOIL ncrit=9 |  |  |  | L/D Max: | 23.1312 | at alpha= | 3.5 | deg
Re: | 50000 |  |  | Cd Min: | 0.2886 | at alpha= | 20 | deg
Mach: | 0.5 |  |  | Cl=0 at alpha= | 1.0804 | deg
|  |  |  | @ Cl=0.1, Cd= | 0.022386
|  |  |  | @ Cl=0.4, Cd= | 0.022552
|  |  |  | @ Cl=0.6, Cd= | 0.14684
alpha (deg) | Cl | Cd | Cm | Cl/Cd
-20 | -0.9349 | 0.28788 | 0.0943 | -3.2475
-19 | -0.8904 | 0.27014 | 0.0848 | -3.2961
-18.5 | -0.875 | 0.26628 | 0.0785 | -3.286
-18 | -0.8481 | 0.25409 | 0.0753 | -3.3378
-17.5 | -0.8334 | 0.24997 | 0.0693 | -3.334
-17 | -0.8061 | 0.2379 | 0.0662 | -3.3884
-16.5 | -0.7913 | 0.23292 | 0.0608 | -3.3973
-16 | -0.7641 | 0.22155 | 0.0578 | -3.4489
-15.5 | -0.7518 | 0.21622 | 0.0525 | -3.477
-15 | -0.7323 | 0.20856 | 0.0489 | -3.5112
-14.5 | -0.705 | 0.19754 | 0.0463 | -3.5689
-14 | -0.6878 | 0.18974 | 0.0425 | -3.625
-13.5 | -0.6698 | 0.18181 | 0.0393 | -3.6841
-13 | -0.6586 | 0.17509 | 0.0356 | -3.7615
-12.5 | -0.6527 | 0.16953 | 0.0321 | -3.8501
-12 | -0.6199 | 0.15786 | 0.0309 | -3.9269
-11.5 | -0.6053 | 0.14985 | 0.0284 | -4.0394
-11 | -0.5894 | 0.14188 | 0.0266 | -4.1542
-10.5 | -0.5865 | 0.13545 | 0.0245 | -4.33
-10 | -0.5655 | 0.12591 | 0.0226 | -4.4913
-9.5 | -0.5963 | 0.11087 | 0.0064 | -5.3784
-9 | -0.6077 | 0.09985 | -0.0005 | -6.0861
-8.5 | -0.6181 | 0.0893 | -0.0063 | -6.9216
-8 | -0.6339 | 0.07788 | -0.0133 | -8.1394
-7.5 | -0.6623 | 0.06665 | -0.0196 | -9.937
-7 | -0.6993 | 0.05699 | -0.0216 | -12.2706
-6.5 | -0.7075 | 0.04926 | -0.0199 | -14.3626
-6 | -0.7092 | 0.04193 | -0.017 | -16.9139
-5.5 | -0.6897 | 0.03612 | -0.0127 | -19.0947
-5 | -0.6574 | 0.03143 | -0.0078 | -20.9163
-4.5 | -0.619 | 0.02778 | -0.0026 | -22.2822
-4 | -0.5787 | 0.02504 | 0.0034 | -23.111
-3.5 | -0.5378 | 0.02325 | 0.0105 | -23.1312
-3 | -0.497 | 0.02234 | 0.0191 | -22.2471
-2.5 | -0.4532 | 0.02219 | 0.0284 | -20.4236
-2 | -0.3813 | 0.02268 | 0.0337 | -16.8122
-1.5 | -0.1687 | 0.02313 | 0.0121 | -7.2936
-1 | 0.0322 | 0.02094 | -0.0163 | 1.5377
-0.5 | 0.0248 | 0.02043 | -0.0095 | 1.2139
0 | 0 | 0.02031 | 0 | 0
0.5 | -0.0248 | 0.02043 | 0.0095 | -1.2139
1 | -0.0322 | 0.02094 | 0.0163 | -1.5377
1.5 | 0.168 | 0.02313 | -0.012 | 7.2633
2 | 0.3812 | 0.02268 | -0.0337 | 16.8078
2.5 | 0.4532 | 0.02219 | -0.0284 | 20.4236
3 | 0.497 | 0.02234 | -0.0191 | 22.2471
3.5 | 0.5378 | 0.02325 | -0.0105 | 23.1312
4 | 0.5788 | 0.02504 | -0.0034 | 23.115
4.5 | 0.619 | 0.02778 | 0.0026 | 22.2822
5 | 0.6574 | 0.03143 | 0.0078 | 20.9163
5.5 | 0.6897 | 0.03612 | 0.0127 | 19.0947
6 | 0.709 | 0.04194 | 0.017 | 16.9051
6.5 | 0.7073 | 0.04925 | 0.02 | 14.3614
7 | 0.6989 | 0.05702 | 0.0216 | 12.2571
7.5 | 0.6622 | 0.06666 | 0.0196 | 9.934
8 | 0.6339 | 0.07792 | 0.0132 | 8.1353
8.5 | 0.6171 | 0.08941 | 0.0061 | 6.9019
9 | 0.6084 | 0.09985 | 0.0005 | 6.0931
9.5 | 0.5966 | 0.11092 | -0.0065 | 5.3787
10 | 0.5659 | 0.12589 | -0.0226 | 4.4952
10.5 | 0.5854 | 0.13524 | -0.0246 | 4.3286
11 | 0.5898 | 0.14183 | -0.0266 | 4.1585
11.5 | 0.6063 | 0.14994 | -0.0285 | 4.0436
12 | 0.6209 | 0.15796 | -0.0309 | 3.9307
13 | 0.6593 | 0.17518 | -0.0357 | 3.7636
13.5 | 0.6709 | 0.182 | -0.0393 | 3.6863
14 | 0.6883 | 0.18983 | -0.0426 | 3.6259
14.5 | 0.7055 | 0.19767 | -0.0464 | 3.5691
15 | 0.7329 | 0.2087 | -0.0489 | 3.5117
15.5 | 0.7523 | 0.21639 | -0.0526 | 3.4766
16 | 0.7647 | 0.22178 | -0.058 | 3.448
16.5 | 0.7918 | 0.23316 | -0.0609 | 3.396
17 | 0.8065 | 0.23815 | -0.0663 | 3.3865
17.5 | 0.8335 | 0.25005 | -0.0696 | 3.3333
18 | 0.8485 | 0.25442 | -0.0755 | 3.335
18.5 | 0.8761 | 0.26709 | -0.0786 | 3.2802
19 | 0.891 | 0.27065 | -0.085 | 3.2921
20 | 0.9356 | 0.2886 | -0.0944 | 3.2419

## 9. Re 100k Mach 0.00 (1)
BIGFOIL.COM POLAR EXPORT
HN-840S
HN-840S |  |  |  | Cl Max: | 0.794 | at alpha= | 11 | deg
JavaFoil+Calcfoil stall+Eppler ext transition |  |  |  | L/D Max: | 43.7 | at alpha= | 6 | deg
Re: | 100000 |  |  | Cd Min: | 0.0123 | at alpha= | -0.5 | deg
Mach: | 0 |  |  | Cl=0 at alpha= | 0 | deg
|  |  |  | @ Cl=0.1, Cd= | 0.012376
|  |  |  | @ Cl=0.4, Cd= | 0.014644
|  |  |  | @ Cl=0.6, Cd= | 0.016986
alpha (deg) | Cl | Cd | Cm | Cl/Cd
-16 | -0.616 | 0.21502 | 0.003 | -2.866
-15.5 | -0.643 | 0.1979 | 0.003 | -3.249
-15 | -0.669 | 0.18626 | 0.003 | -3.592
-14.5 | -0.694 | 0.16719 | 0.002 | -4.15
-14 | -0.717 | 0.15782 | 0.002 | -4.545
-13.5 | -0.739 | 0.14528 | 0.002 | -5.083
-13 | -0.757 | 0.13289 | 0.002 | -5.697
-12.5 | -0.772 | 0.12189 | 0.002 | -6.336
-12 | -0.784 | 0.11184 | 0.002 | -7.009
-11.5 | -0.791 | 0.10182 | 0.002 | -7.77
-11 | -0.794 | 0.09495 | 0.002 | -8.358
-10.5 | -0.791 | 0.08705 | 0.002 | -9.088
-10 | -0.782 | 0.08032 | 0.002 | -9.737
-9.5 | -0.766 | 0.07427 | 0.002 | -10.308
-9 | -0.745 | 0.0682 | 0.002 | -10.927
-8.5 | -0.721 | 0.0636 | 0.002 | -11.337
-8 | -0.694 | 0.0587 | 0.002 | -11.815
-7.5 | -0.664 | 0.05427 | 0.002 | -12.239
-7 | -0.641 | 0.04746 | 0.003 | -13.498
-6.5 | -0.732 | 0.01837 | 0.004 | -39.822
-6 | -0.685 | 0.01567 | 0.004 | -43.7
-5.5 | -0.634 | 0.01575 | 0.003 | -40.264
-5 | -0.582 | 0.01764 | 0.003 | -32.966
-4.5 | -0.526 | 0.01678 | 0.003 | -31.345
-4 | -0.469 | 0.01582 | 0.002 | -29.641
-3.5 | -0.411 | 0.0148 | 0.002 | -27.784
-3 | -0.353 | 0.01398 | 0.002 | -25.267
-2.5 | -0.295 | 0.01336 | 0.002 | -22.061
-2 | -0.236 | 0.01292 | 0.001 | -18.262
-1.5 | -0.177 | 0.01258 | 0.001 | -14.082
-1 | -0.118 | 0.01241 | 0.001 | -9.518
-0.5 | -0.059 | 0.0123 | 0 | -4.803
0 | 0 | 0.01231 | 0 | 0
0.5 | 0.059 | 0.0123 | 0 | 4.803
1 | 0.118 | 0.01241 | -0.001 | 9.518
1.5 | 0.177 | 0.01258 | -0.001 | 14.083
2 | 0.236 | 0.01292 | -0.001 | 18.264
2.5 | 0.295 | 0.01336 | -0.002 | 22.063
3 | 0.353 | 0.01398 | -0.002 | 25.27
3.5 | 0.411 | 0.0148 | -0.002 | 27.787
4 | 0.469 | 0.01582 | -0.002 | 29.645
4.5 | 0.526 | 0.01678 | -0.003 | 31.35
5 | 0.582 | 0.01764 | -0.003 | 32.97
5.5 | 0.634 | 0.01575 | -0.003 | 40.264
6 | 0.685 | 0.01567 | -0.004 | 43.7
6.5 | 0.732 | 0.01837 | -0.004 | 39.822
7 | 0.641 | 0.04746 | -0.003 | 13.498
7.5 | 0.664 | 0.05427 | -0.002 | 12.239
8 | 0.694 | 0.0587 | -0.002 | 11.815
8.5 | 0.721 | 0.0636 | -0.002 | 11.337
9 | 0.745 | 0.0682 | -0.002 | 10.927
9.5 | 0.766 | 0.07427 | -0.002 | 10.308
10 | 0.782 | 0.08032 | -0.002 | 9.737
10.5 | 0.791 | 0.08705 | -0.002 | 9.088
11 | 0.794 | 0.09495 | -0.002 | 8.358
11.5 | 0.791 | 0.10182 | -0.002 | 7.77
12 | 0.784 | 0.11184 | -0.002 | 7.009
12.5 | 0.772 | 0.12189 | -0.002 | 6.336
13 | 0.757 | 0.13289 | -0.002 | 5.697
13.5 | 0.739 | 0.14528 | -0.002 | 5.083
14 | 0.717 | 0.15782 | -0.002 | 4.545
14.5 | 0.694 | 0.16719 | -0.002 | 4.15
15 | 0.669 | 0.18626 | -0.003 | 3.592
15.5 | 0.643 | 0.1979 | -0.003 | 3.249
16 | 0.616 | 0.21502 | -0.003 | 2.866

## 10. Re 100k Mach 0.00 (2)
BIGFOIL.COM POLAR EXPORT
HN-840S
HN-840S |  |  |  | Cl Max: | 0.8819 | at alpha= | 9.5 | deg
XFOIL ncrit=9 |  |  |  | L/D Max: | 36.3741 | at alpha= | 4 | deg
Re: | 100000 |  |  | Cd Min: | 0.17449 | at alpha= | 14.5 | deg
Mach: | 0 |  |  | Cl=0 at alpha= | 0 | deg
|  |  |  | @ Cl=0.1, Cd= | 0.014181
|  |  |  | @ Cl=0.4, Cd= | 0.012854
|  |  |  | @ Cl=0.6, Cd= | 0.017289
alpha (deg) | Cl | Cd | Cm | Cl/Cd
-14.5 | -0.6734 | 0.1744 | 0.0332 | -3.8612
-14 | -0.6837 | 0.16891 | 0.0259 | -4.0477
-13.5 | -0.6578 | 0.15885 | 0.0259 | -4.141
-13 | -0.6552 | 0.15168 | 0.0217 | -4.3196
-12.5 | -0.6497 | 0.14264 | 0.0184 | -4.5548
-12 | -0.6626 | 0.13528 | 0.012 | -4.898
-11.5 | -0.6341 | 0.12663 | 0.0137 | -5.0075
-11 | -0.6751 | 0.11659 | 0.0028 | -5.7904
-10.5 | -0.6724 | 0.10045 | -0.0018 | -6.6939
-10 | -0.8689 | 0.06003 | -0.0258 | -14.4744
-9.5 | -0.8824 | 0.05097 | -0.0229 | -17.3121
-9 | -0.8696 | 0.04402 | -0.0207 | -19.7547
-8.5 | -0.8518 | 0.0374 | -0.0171 | -22.7754
-8 | -0.8224 | 0.03211 | -0.0141 | -25.612
-7.5 | -0.7831 | 0.028 | -0.0116 | -27.9679
-7 | -0.7405 | 0.02487 | -0.0094 | -29.7748
-6.5 | -0.6977 | 0.02211 | -0.0071 | -31.5559
-6 | -0.6565 | 0.0199 | -0.0047 | -32.9899
-5.5 | -0.6167 | 0.01804 | -0.002 | -34.1851
-5 | -0.5788 | 0.01634 | 0.0011 | -35.4223
-4.5 | -0.542 | 0.01495 | 0.0046 | -36.2542
-4 | -0.5055 | 0.0139 | 0.0085 | -36.3669
-3.5 | -0.469 | 0.01324 | 0.013 | -35.423
-3 | -0.4327 | 0.01291 | 0.0179 | -33.5167
-2.5 | -0.3978 | 0.01285 | 0.0235 | -30.9572
-2 | -0.3613 | 0.01303 | 0.029 | -27.7283
-1.5 | -0.3023 | 0.01351 | 0.03 | -22.376
-1 | -0.1814 | 0.01417 | 0.0184 | -12.8017
-0.5 | -0.0404 | 0.01419 | 0.0014 | -2.8471
0 | 0 | 0.01396 | 0 | 0
0.5 | 0.0403 | 0.01419 | -0.0014 | 2.84
1 | 0.1813 | 0.01417 | -0.0184 | 12.7946
1.5 | 0.3022 | 0.01351 | -0.03 | 22.3686
2 | 0.3614 | 0.01303 | -0.029 | 27.736
2.5 | 0.3979 | 0.01285 | -0.0235 | 30.965
3 | 0.4327 | 0.01291 | -0.0179 | 33.5167
3.5 | 0.4691 | 0.01324 | -0.013 | 35.4305
4 | 0.5056 | 0.0139 | -0.0085 | 36.3741
4.5 | 0.5421 | 0.01495 | -0.0046 | 36.2609
5 | 0.5789 | 0.01634 | -0.0012 | 35.4284
5.5 | 0.6167 | 0.01804 | 0.0019 | 34.1851
6 | 0.6564 | 0.0199 | 0.0047 | 32.9849
6.5 | 0.6977 | 0.02212 | 0.0072 | 31.5416
7 | 0.7404 | 0.02487 | 0.0094 | 29.7708
7.5 | 0.783 | 0.028 | 0.0116 | 27.9643
8 | 0.8223 | 0.03211 | 0.0141 | 25.6088
8.5 | 0.8516 | 0.03742 | 0.0171 | 22.7579
9 | 0.8697 | 0.04396 | 0.0207 | 19.7839
9.5 | 0.8819 | 0.05097 | 0.023 | 17.3023
10 | 0.8682 | 0.06001 | 0.0259 | 14.4676
10.5 | 0.6743 | 0.10027 | 0.002 | 6.7248
11 | 0.6728 | 0.11657 | -0.0034 | 5.7716
11.5 | 0.6347 | 0.12665 | -0.0138 | 5.0114
12 | 0.6634 | 0.13536 | -0.012 | 4.901
12.5 | 0.6474 | 0.14283 | -0.0191 | 4.5327
13 | 0.6561 | 0.15171 | -0.0217 | 4.3247
13.5 | 0.6589 | 0.15892 | -0.0259 | 4.1461
14 | 0.6839 | 0.16895 | -0.0261 | 4.0479
14.5 | 0.6742 | 0.17449 | -0.0333 | 3.8638

## 11. Re 100k Mach 0.10 (1)
BIGFOIL.COM POLAR EXPORT
HN-840S
HN-840S |  |  |  | Cl Max: | 0.785 | at alpha= | 10.5 | deg
JavaFoil+Calcfoil stall+Eppler ext transition |  |  |  | L/D Max: | 43.643 | at alpha= | 6 | deg
Re: | 100000 |  |  | Cd Min: | 0.0123 | at alpha= | -0.5 | deg
Mach: | 0.1 |  |  | Cl=0 at alpha= | 0 | deg
|  |  |  | @ Cl=0.1, Cd= | 0.012389
|  |  |  | @ Cl=0.4, Cd= | 0.01467
|  |  |  | @ Cl=0.6, Cd= | 0.015949
alpha (deg) | Cl | Cd | Cm | Cl/Cd
-16 | -0.571 | 0.23384 | 0.003 | -2.44
-15.5 | -0.601 | 0.21049 | 0.003 | -2.854
-15 | -0.631 | 0.19275 | 0.003 | -3.272
-14.5 | -0.659 | 0.17527 | 0.002 | -3.762
-14 | -0.687 | 0.16118 | 0.002 | -4.261
-13.5 | -0.712 | 0.14705 | 0.002 | -4.843
-13 | -0.735 | 0.13806 | 0.002 | -5.322
-12.5 | -0.754 | 0.12397 | 0.002 | -6.082
-12 | -0.769 | 0.11535 | 0.002 | -6.668
-11.5 | -0.78 | 0.10428 | 0.002 | -7.478
-11 | -0.785 | 0.09684 | 0.002 | -8.11
-10.5 | -0.785 | 0.08835 | 0.002 | -8.891
-10 | -0.779 | 0.08153 | 0.002 | -9.551
-9.5 | -0.764 | 0.07486 | 0.002 | -10.204
-9 | -0.745 | 0.06892 | 0.002 | -10.803
-8.5 | -0.721 | 0.06403 | 0.002 | -11.267
-8 | -0.695 | 0.05902 | 0.002 | -11.773
-7.5 | -0.665 | 0.05469 | 0.002 | -12.162
-7 | -0.637 | 0.04958 | 0.002 | -12.847
-6.5 | -0.734 | 0.01848 | 0.004 | -39.722
-6 | -0.687 | 0.01575 | 0.004 | -43.643
-5.5 | -0.637 | 0.01583 | 0.003 | -40.234
-5 | -0.584 | 0.016 | 0.003 | -36.492
-4.5 | -0.528 | 0.01683 | 0.003 | -31.401
-4 | -0.471 | 0.01587 | 0.002 | -29.7
-3.5 | -0.413 | 0.01486 | 0.002 | -27.823
-3 | -0.355 | 0.01401 | 0.002 | -25.333
-2.5 | -0.296 | 0.01341 | 0.002 | -22.084
-2 | -0.237 | 0.01295 | 0.001 | -18.312
-1.5 | -0.178 | 0.0126 | 0.001 | -14.121
-1 | -0.119 | 0.01243 | 0.001 | -9.554
-0.5 | -0.059 | 0.0123 | 0 | -4.826
0 | 0 | 0.01231 | 0 | 0
0.5 | 0.059 | 0.0123 | 0 | 4.826
1 | 0.119 | 0.01243 | -0.001 | 9.554
1.5 | 0.178 | 0.0126 | -0.001 | 14.122
2 | 0.237 | 0.01295 | -0.001 | 18.314
2.5 | 0.296 | 0.01341 | -0.002 | 22.086
3 | 0.355 | 0.01401 | -0.002 | 25.335
3.5 | 0.413 | 0.01486 | -0.002 | 27.826
4 | 0.471 | 0.01587 | -0.002 | 29.704
4.5 | 0.529 | 0.01683 | -0.003 | 31.407
5 | 0.584 | 0.016 | -0.003 | 36.492
5.5 | 0.637 | 0.01583 | -0.003 | 40.234
6 | 0.687 | 0.01575 | -0.004 | 43.643
6.5 | 0.734 | 0.01848 | -0.004 | 39.722
7 | 0.637 | 0.04958 | -0.002 | 12.847
7.5 | 0.665 | 0.05469 | -0.002 | 12.162
8 | 0.695 | 0.05902 | -0.002 | 11.773
8.5 | 0.721 | 0.06403 | -0.002 | 11.267
9 | 0.745 | 0.06892 | -0.002 | 10.803
9.5 | 0.764 | 0.07486 | -0.002 | 10.204
10 | 0.779 | 0.08153 | -0.002 | 9.551
10.5 | 0.785 | 0.08835 | -0.002 | 8.891
11 | 0.785 | 0.09684 | -0.002 | 8.11
11.5 | 0.78 | 0.10428 | -0.002 | 7.478
12 | 0.769 | 0.11535 | -0.002 | 6.668
12.5 | 0.754 | 0.12397 | -0.002 | 6.082
13 | 0.735 | 0.13806 | -0.002 | 5.322
13.5 | 0.712 | 0.14705 | -0.002 | 4.843
14 | 0.687 | 0.16118 | -0.002 | 4.261
14.5 | 0.659 | 0.17527 | -0.002 | 3.762
15 | 0.631 | 0.19275 | -0.003 | 3.272
15.5 | 0.601 | 0.21049 | -0.003 | 2.854

## 12. Re 100k Mach 0.10 (2)
BIGFOIL.COM POLAR EXPORT
HN-840S
HN-840S |  |  |  | Cl Max: | 0.8767 | at alpha= | 9.5 | deg
XFOIL ncrit=9 |  |  |  | L/D Max: | 36.2786 | at alpha= | 4 | deg
Re: | 100000 |  |  | Cd Min: | 0.1751 | at alpha= | 14.5 | deg
Mach: | 0.1 |  |  | Cl=0 at alpha= | 0 | deg
|  |  |  | @ Cl=0.1, Cd= | 0.01424
|  |  |  | @ Cl=0.4, Cd= | 0.012881
|  |  |  | @ Cl=0.6, Cd= | 0.017362
alpha (deg) | Cl | Cd | Cm | Cl/Cd
-14.5 | -0.6736 | 0.17501 | 0.0336 | -3.8489
-14 | -0.6858 | 0.16977 | 0.0259 | -4.0396
-13.5 | -0.6567 | 0.15946 | 0.0264 | -4.1183
-13 | -0.6573 | 0.15244 | 0.0215 | -4.3119
-12.5 | -0.6457 | 0.14342 | 0.0193 | -4.5022
-12 | -0.6635 | 0.13603 | 0.0119 | -4.8776
-11.5 | -0.6325 | 0.12729 | 0.014 | -4.969
-11 | -0.6985 | 0.10068 | -0.0067 | -6.9378
-10.5 | -0.6997 | 0.08966 | -0.009 | -7.8039
-10 | -0.8613 | 0.06145 | -0.0265 | -14.0163
-9.5 | -0.8771 | 0.0524 | -0.0239 | -16.7385
-9 | -0.8645 | 0.04551 | -0.0218 | -18.9958
-8.5 | -0.8516 | 0.03845 | -0.0181 | -22.1482
-8 | -0.825 | 0.03273 | -0.0148 | -25.2062
-7.5 | -0.7867 | 0.02848 | -0.0121 | -27.6229
-7 | -0.744 | 0.02521 | -0.0099 | -29.5121
-6.5 | -0.701 | 0.02237 | -0.0076 | -31.3366
-6 | -0.6595 | 0.02016 | -0.0051 | -32.7133
-5.5 | -0.6195 | 0.01825 | -0.0023 | -33.9452
-5 | -0.5814 | 0.01652 | 0.0008 | -35.1937
-4.5 | -0.5443 | 0.01509 | 0.0043 | -36.0702
-4 | -0.5078 | 0.014 | 0.0083 | -36.2714
-3.5 | -0.4711 | 0.0133 | 0.0127 | -35.4211
-3 | -0.4348 | 0.01295 | 0.0177 | -33.5753
-2.5 | -0.3995 | 0.01288 | 0.0233 | -31.0171
-2 | -0.3636 | 0.01304 | 0.0289 | -27.8834
-1.5 | -0.3066 | 0.01351 | 0.0304 | -22.6943
-1 | -0.1902 | 0.01419 | 0.0198 | -13.4038
-0.5 | -0.0474 | 0.01427 | 0.0026 | -3.3217
0 | 0 | 0.01404 | 0 | 0
0.5 | 0.0473 | 0.01427 | -0.0026 | 3.3146
1 | 0.1902 | 0.01419 | -0.0198 | 13.4038
1.5 | 0.3066 | 0.01351 | -0.0305 | 22.6943
2 | 0.3637 | 0.01304 | -0.0289 | 27.8911
2.5 | 0.3996 | 0.01288 | -0.0233 | 31.0248
3 | 0.4348 | 0.01295 | -0.0177 | 33.5753
3.5 | 0.4712 | 0.0133 | -0.0127 | 35.4286
4 | 0.5079 | 0.014 | -0.0083 | 36.2786
4.5 | 0.5444 | 0.01509 | -0.0043 | 36.0769
5 | 0.5814 | 0.01652 | -0.0008 | 35.1937
5.5 | 0.6196 | 0.01825 | 0.0023 | 33.9507
6 | 0.6594 | 0.02016 | 0.0051 | 32.7083
6.5 | 0.7011 | 0.02237 | 0.0076 | 31.3411
7 | 0.744 | 0.0252 | 0.01 | 29.5238
7.5 | 0.7866 | 0.02848 | 0.0121 | 27.6194
8 | 0.8249 | 0.03274 | 0.0148 | 25.1955
8.5 | 0.8513 | 0.03847 | 0.0182 | 22.1289
9 | 0.8646 | 0.04545 | 0.0218 | 19.0231
9.5 | 0.8767 | 0.05239 | 0.0239 | 16.7341
10 | 0.8605 | 0.06142 | 0.0266 | 14.0101
10.5 | 0.6996 | 0.0898 | 0.0088 | 7.7906
11 | 0.6994 | 0.10057 | 0.0068 | 6.9544
11.5 | 0.6331 | 0.12731 | -0.0141 | 4.9729
12 | 0.6643 | 0.13611 | -0.0119 | 4.8806
12.5 | 0.6443 | 0.14359 | -0.0199 | 4.4871
13 | 0.6583 | 0.15247 | -0.0215 | 4.3176
13.5 | 0.6577 | 0.15952 | -0.0263 | 4.123
14 | 0.6862 | 0.16982 | -0.026 | 4.0407
14.5 | 0.6744 | 0.1751 | -0.0337 | 3.8515

## 13. Re 100k Mach 0.25 (1)
BIGFOIL.COM POLAR EXPORT
HN-840S
HN-840S |  |  |  | Cl Max: | 0.746 | at alpha= | 10 | deg
JavaFoil+Calcfoil stall+Eppler ext transition |  |  |  | L/D Max: | 41.974 | at alpha= | 5.5 | deg
Re: | 100000 |  |  | Cd Min: | 0.0125 | at alpha= | -0.5 | deg
Mach: | 0.25 |  |  | Cl=0 at alpha= | 0 | deg
|  |  |  | @ Cl=0.1, Cd= | 0.012589
|  |  |  | @ Cl=0.4, Cd= | 0.35532
|  |  |  | @ Cl=0.6, Cd= | 0.35532
alpha (deg) | Cl | Cd | Cm | Cl/Cd
-15 | -0.252 | 0.35532 | 0.003 | -0.709
-14.5 | -0.334 | 0.29339 | 0.003 | -1.137
-14 | -0.406 | 0.2588 | 0.002 | -1.569
-13.5 | -0.473 | 0.21506 | 0.002 | -2.2
-13 | -0.535 | 0.18803 | 0.002 | -2.845
-12.5 | -0.591 | 0.16403 | 0.002 | -3.601
-12 | -0.639 | 0.14145 | 0.002 | -4.52
-11.5 | -0.68 | 0.12267 | 0.002 | -5.544
-11 | -0.712 | 0.10926 | 0.002 | -6.517
-10.5 | -0.735 | 0.09793 | 0.002 | -7.502
-10 | -0.746 | 0.09025 | 0.002 | -8.261
-9.5 | -0.744 | 0.08053 | 0.002 | -9.235
-9 | -0.735 | 0.07345 | 0.002 | -10.003
-8.5 | -0.719 | 0.06698 | 0.002 | -10.737
-8 | -0.698 | 0.06112 | 0.002 | -11.421
-7.5 | -0.672 | 0.05651 | 0.002 | -11.891
-7 | -0.645 | 0.05128 | 0.002 | -12.581
-6.5 | -0.743 | 0.0192 | 0.004 | -38.722
-6 | -0.702 | 0.01829 | 0.004 | -38.368
-5.5 | -0.652 | 0.01553 | 0.003 | -41.974
-5 | -0.598 | 0.01553 | 0.003 | -38.522
-4.5 | -0.542 | 0.01727 | 0.003 | -31.412
-4 | -0.484 | 0.01626 | 0.002 | -29.755
-3.5 | -0.425 | 0.01525 | 0.002 | -27.835
-3 | -0.365 | 0.01431 | 0.002 | -25.478
-2.5 | -0.304 | 0.01371 | 0.002 | -22.189
-2 | -0.244 | 0.01319 | 0.001 | -18.47
-1.5 | -0.183 | 0.01282 | 0.001 | -14.26
-1 | -0.122 | 0.01264 | 0.001 | -9.648
-0.5 | -0.061 | 0.0125 | 0 | -4.881
0 | 0 | 0.01251 | 0 | 0
0.5 | 0.061 | 0.0125 | 0 | 4.881
1 | 0.122 | 0.01264 | -0.001 | 9.648
1.5 | 0.183 | 0.01282 | -0.001 | 14.261
2 | 0.244 | 0.01319 | -0.001 | 18.472
2.5 | 0.304 | 0.01371 | -0.002 | 22.191
3 | 0.365 | 0.01431 | -0.002 | 25.481
3.5 | 0.425 | 0.01525 | -0.002 | 27.839
4 | 0.484 | 0.01626 | -0.002 | 29.759
4.5 | 0.542 | 0.01727 | -0.003 | 31.417
5 | 0.598 | 0.01553 | -0.003 | 38.522
5.5 | 0.652 | 0.01553 | -0.003 | 41.974
6 | 0.702 | 0.01829 | -0.004 | 38.368
6.5 | 0.743 | 0.0192 | -0.004 | 38.722
7 | 0.645 | 0.05128 | -0.002 | 12.581
7.5 | 0.672 | 0.05651 | -0.002 | 11.891
8 | 0.698 | 0.06112 | -0.002 | 11.421
8.5 | 0.719 | 0.06698 | -0.002 | 10.737
9 | 0.735 | 0.07345 | -0.002 | 10.003
9.5 | 0.744 | 0.08053 | -0.002 | 9.235
10 | 0.746 | 0.08804 | -0.002 | 8.468
10.5 | 0.735 | 0.09793 | -0.002 | 7.502
11 | 0.712 | 0.10926 | -0.002 | 6.517
11.5 | 0.68 | 0.12267 | -0.002 | 5.544
12 | 0.639 | 0.13877 | -0.002 | 4.607
12.5 | 0.591 | 0.16403 | -0.002 | 3.601
13 | 0.535 | 0.18803 | -0.002 | 2.845
13.5 | 0.473 | 0.21506 | -0.002 | 2.2
14 | 0.406 | 0.25221 | -0.002 | 1.61
14.5 | 0.334 | 0.30009 | -0.003 | 1.111
15 | 0.252 | 0.35532 | -0.003 | 0.709

## 14. Re 100k Mach 0.25 (2)
BIGFOIL.COM POLAR EXPORT
HN-840S
HN-840S |  |  |  | Cl Max: | 0.8514 | at alpha= | 20 | deg
XFOIL ncrit=9 |  |  |  | L/D Max: | 35.637 | at alpha= | 4 | deg
Re: | 100000 |  |  | Cd Min: | 0.2573 | at alpha= | 20 | deg
Mach: | 0.25 |  |  | Cl=0 at alpha= | 0 | deg
|  |  |  | @ Cl=0.1, Cd= | 0.014598
|  |  |  | @ Cl=0.4, Cd= | 0.013078
|  |  |  | @ Cl=0.6, Cd= | 0.017681
alpha (deg) | Cl | Cd | Cm | Cl/Cd
-20 | -0.8507 | 0.25662 | 0.0781 | -3.315
-19.5 | -0.832 | 0.24977 | 0.0746 | -3.3311
-19 | -0.8153 | 0.24331 | 0.0701 | -3.3509
-18.5 | -0.8105 | 0.24148 | 0.0624 | -3.3564
-18 | -0.787 | 0.2298 | 0.0602 | -3.4247
-17.5 | -0.7649 | 0.22209 | 0.0582 | -3.4441
-17 | -0.7571 | 0.21751 | 0.0517 | -3.4808
-16.5 | -0.75 | 0.21098 | 0.0461 | -3.5548
-16 | -0.7186 | 0.20034 | 0.0463 | -3.5869
-15.5 | -0.7076 | 0.19388 | 0.0415 | -3.6497
-15 | -0.7244 | 0.19158 | 0.032 | -3.7812
-14.5 | -0.6773 | 0.17831 | 0.0353 | -3.7984
-14 | -0.6969 | 0.17448 | 0.0259 | -3.9942
-13.5 | -0.6544 | 0.16262 | 0.0284 | -4.0241
-13 | -0.6692 | 0.15674 | 0.0206 | -4.2695
-12.5 | -0.6368 | 0.14698 | 0.0219 | -4.3326
-12 | -0.6678 | 0.14005 | 0.0118 | -4.7683
-11.5 | -0.6273 | 0.1306 | 0.0153 | -4.8032
-11 | -0.6455 | 0.12114 | 0.0082 | -5.3285
-10.5 | -0.7198 | 0.08491 | -0.0172 | -8.4772
-10 | -0.747 | 0.07189 | -0.0248 | -10.3909
-9.5 | -0.7889 | 0.06139 | -0.0289 | -12.8506
-9 | -0.8257 | 0.0528 | -0.0268 | -15.6383
-8.5 | -0.8399 | 0.0442 | -0.0234 | -19.0023
-8 | -0.8336 | 0.03722 | -0.0188 | -22.3966
-7.5 | -0.801 | 0.03188 | -0.016 | -25.1255
-7 | -0.7631 | 0.02767 | -0.0128 | -27.5786
-6.5 | -0.72 | 0.02417 | -0.0102 | -29.789
-6 | -0.6769 | 0.02151 | -0.0073 | -31.4691
-5.5 | -0.6353 | 0.01938 | -0.0043 | -32.7812
-5 | -0.5956 | 0.01747 | -0.0009 | -34.0927
-4.5 | -0.5574 | 0.01587 | 0.0027 | -35.1229
-4 | -0.5202 | 0.0146 | 0.0068 | -35.6301
-3.5 | -0.4831 | 0.01372 | 0.0114 | -35.2114
-3 | -0.4461 | 0.01323 | 0.0164 | -33.7188
-2.5 | -0.41 | 0.01305 | 0.0221 | -31.4176
-2 | -0.3746 | 0.01315 | 0.0281 | -28.4867
-1.5 | -0.3302 | 0.0135 | 0.0325 | -24.4593
-1 | -0.2317 | 0.01423 | 0.026 | -16.2825
-0.5 | -0.0851 | 0.01464 | 0.0088 | -5.8128
0 | 0 | 0.0145 | 0 | 0
0.5 | 0.0849 | 0.01464 | -0.0087 | 5.7992
1 | 0.232 | 0.01423 | -0.026 | 16.3036
1.5 | 0.3303 | 0.0135 | -0.0325 | 24.4667
2 | 0.3746 | 0.01315 | -0.0281 | 28.4867
2.5 | 0.41 | 0.01305 | -0.0221 | 31.4176
3 | 0.4461 | 0.01323 | -0.0164 | 33.7188
3.5 | 0.4832 | 0.01372 | -0.0114 | 35.2187
4 | 0.5203 | 0.0146 | -0.0068 | 35.637
4.5 | 0.5575 | 0.01587 | -0.0028 | 35.1292
5 | 0.5956 | 0.01747 | 0.0009 | 34.0927
5.5 | 0.6354 | 0.01938 | 0.0043 | 32.7864
6 | 0.6769 | 0.02151 | 0.0073 | 31.4691
6.5 | 0.72 | 0.02417 | 0.0102 | 29.789
7 | 0.763 | 0.02767 | 0.0129 | 27.575
7.5 | 0.8009 | 0.03188 | 0.016 | 25.1223
8 | 0.8334 | 0.03725 | 0.0189 | 22.3732
8.5 | 0.8396 | 0.04422 | 0.0234 | 18.9869
9 | 0.8257 | 0.05278 | 0.0268 | 15.6442
9.5 | 0.7883 | 0.06142 | 0.0289 | 12.8346
10 | 0.7463 | 0.072 | 0.0246 | 10.3653
10.5 | 0.7199 | 0.08499 | 0.0171 | 8.4704
11 | 0.6442 | 0.12116 | -0.0086 | 5.3169
11.5 | 0.6276 | 0.13062 | -0.0154 | 4.8048
12 | 0.6687 | 0.14014 | -0.0118 | 4.7717
12.5 | 0.6375 | 0.14707 | -0.0221 | 4.3347
13 | 0.6701 | 0.15679 | -0.0207 | 4.2739
13.5 | 0.6551 | 0.16269 | -0.0285 | 4.0267
14 | 0.6973 | 0.17455 | -0.026 | 3.9948
14.5 | 0.6779 | 0.17841 | -0.0354 | 3.7997
15 | 0.725 | 0.19168 | -0.0321 | 3.7823
15.5 | 0.7079 | 0.19397 | -0.0417 | 3.6495
16 | 0.7193 | 0.20056 | -0.0464 | 3.5865
16.5 | 0.7507 | 0.2112 | -0.0462 | 3.5545
17 | 0.7584 | 0.21798 | -0.0517 | 3.4792
17.5 | 0.7656 | 0.22244 | -0.0583 | 3.4418
18 | 0.7859 | 0.22972 | -0.0609 | 3.4211
18.5 | 0.8117 | 0.24218 | -0.0624 | 3.3516
19 | 0.8161 | 0.24385 | -0.0702 | 3.3467
19.5 | 0.8327 | 0.25038 | -0.0748 | 3.3257
20 | 0.8514 | 0.2573 | -0.0783 | 3.309

## 15. Re 100k Mach 0.50 (1)
BIGFOIL.COM POLAR EXPORT
HN-840S
HN-840S |  |  |  | Cl Max: | 1.069 | at alpha= | 20 | deg
JavaFoil+Calcfoil stall+Eppler ext transition |  |  |  | L/D Max: | 35.083 | at alpha= | 5.5 | deg
Re: | 100000 |  |  | Cd Min: | 0.01324 | at alpha= | 0 | deg
Mach: | 0.5 |  |  | Cl=0 at alpha= | 0 | deg
|  |  |  | @ Cl=0.1, Cd= | 0.013364
|  |  |  | @ Cl=0.4, Cd= | 0.016032
|  |  |  | @ Cl=0.6, Cd= | 0.21038
alpha (deg) | Cl | Cd | Cm | Cl/Cd
-20 | -1.069 | 0.3649 | 0.007 | -2.929
-19.5 | -1.043 | 0.36038 | 0.007 | -2.895
-19 | -1.018 | 0.35332 | 0.007 | -2.88
-18.5 | -0.992 | 0.33929 | 0.007 | -2.923
-18 | -0.965 | 0.33145 | 0.007 | -2.912
-17.5 | -0.937 | 0.31681 | 0.006 | -2.959
-17 | -0.912 | 0.31433 | 0.006 | -2.9
-16.5 | -0.886 | 0.31566 | 0.006 | -2.806
-16 | -0.86 | 0.30245 | 0.006 | -2.842
-15.5 | -0.832 | 0.29298 | 0.005 | -2.838
-15 | -0.805 | 0.27645 | 0.005 | -2.913
-14.5 | -0.779 | 0.27859 | 0.005 | -2.796
-14 | -0.753 | 0.37407 | 0.005 | -2.013
-13.5 | -0.725 | 0.24485 | 0.004 | -2.961
-13 | -0.698 | 0.24017 | 0.004 | -2.908
-12.5 | -0.672 | 0.23134 | 0.004 | -2.906
-12 | -0.646 | 0.22821 | 0.004 | -2.83
-11.5 | -0.618 | 0.21344 | 0.004 | -2.896
-11 | -0.592 | 0.21114 | 0.003 | -2.802
-10.5 | -0.565 | 0.19626 | 0.003 | -2.879
-10 | -0.538 | 0.17569 | 0.003 | -3.06
-9.5 | -0.511 | 0.17255 | 0.003 | -2.962
-9 | -0.484 | 0.16217 | 0.002 | -2.984
-8.5 | -0.457 | 0.15715 | 0.002 | -2.91
-8 | -0.43 | 0.1369 | 0.002 | -3.143
-7.5 | -0.404 | 0.12788 | 0.002 | -3.156
-7 | -0.609 | 0.06473 | 0.002 | -9.415
-6.5 | -0.626 | 0.05504 | 0.002 | -11.374
-6 | -0.609 | 0.04962 | 0.002 | -12.275
-5.5 | -0.703 | 0.02004 | 0.004 | -35.095
-5 | -0.657 | 0.01878 | 0.003 | -34.983
-4.5 | -0.6 | 0.0177 | 0.003 | -33.877
-4 | -0.537 | 0.01555 | 0.003 | -34.535
-3.5 | -0.473 | 0.01545 | 0.002 | -30.591
-3 | -0.407 | 0.01615 | 0.002 | -25.196
-2.5 | -0.34 | 0.01506 | 0.002 | -22.555
-2 | -0.272 | 0.01441 | 0.001 | -18.893
-1.5 | -0.204 | 0.0138 | 0.001 | -14.807
-1 | -0.136 | 0.01347 | 0.001 | -10.117
-0.5 | -0.068 | 0.01327 | 0 | -5.137
0 | 0 | 0.01324 | 0 | 0
0.5 | 0.068 | 0.01327 | 0 | 5.137
1 | 0.136 | 0.01347 | -0.001 | 10.118
1.5 | 0.204 | 0.0138 | -0.001 | 14.809
2 | 0.272 | 0.01441 | -0.001 | 18.896
2.5 | 0.34 | 0.01502 | -0.002 | 22.628
3 | 0.407 | 0.01615 | -0.002 | 25.2
3.5 | 0.473 | 0.01545 | -0.002 | 30.591
4 | 0.537 | 0.01554 | -0.003 | 34.573
4.5 | 0.6 | 0.01768 | -0.003 | 33.902
5 | 0.657 | 0.01878 | -0.003 | 34.983
5.5 | 0.703 | 0.02005 | -0.004 | 35.083
6 | 0.609 | 0.04972 | -0.002 | 12.249
6.5 | 0.626 | 0.05525 | -0.002 | 11.326
7 | 0.609 | 0.0655 | -0.002 | 9.304
7.5 | 0.404 | 0.12141 | -0.002 | 3.324
8 | 0.43 | 0.13905 | -0.002 | 3.094
8.5 | 0.457 | 0.15677 | -0.002 | 2.916
9 | 0.484 | 0.16143 | -0.002 | 2.998
9.5 | 0.511 | 0.17255 | -0.003 | 2.962
10 | 0.538 | 0.17568 | -0.003 | 3.06
10.5 | 0.565 | 0.1948 | -0.003 | 2.901
11 | 0.592 | 0.20928 | -0.003 | 2.827
11.5 | 0.618 | 0.21287 | -0.004 | 2.903
12 | 0.646 | 0.22822 | -0.004 | 2.83
12.5 | 0.672 | 0.23182 | -0.004 | 2.899
13 | 0.698 | 0.24414 | -0.004 | 2.861
13.5 | 0.725 | 0.2455 | -0.004 | 2.953
14 | 0.753 | 0.26135 | -0.005 | 2.881
14.5 | 0.779 | 0.26166 | -0.005 | 2.977
15 | 0.805 | 0.27578 | -0.005 | 2.92
15.5 | 0.832 | 0.28357 | -0.005 | 2.932
16 | 0.86 | 0.30364 | -0.006 | 2.831
16.5 | 0.886 | 0.31694 | -0.006 | 2.794
17 | 0.912 | 0.31558 | -0.006 | 2.888
17.5 | 0.937 | 0.31789 | -0.006 | 2.949
18 | 0.965 | 0.33121 | -0.007 | 2.914
18.5 | 0.992 | 0.33747 | -0.007 | 2.939
19 | 1.018 | 0.35154 | -0.007 | 2.895
19.5 | 1.043 | 0.35941 | -0.007 | 2.903
20 | 1.069 | 0.36405 | -0.007 | 2.936

## 16. Re 100k Mach 0.50 (2)
BIGFOIL.COM POLAR EXPORT
HN-840S
HN-840S |  |  |  | Cl Max: | 0.9311 | at alpha= | 20 | deg
XFOIL ncrit=9 |  |  |  | L/D Max: | 33.4558 | at alpha= | 3.5 | deg
Re: | 100000 |  |  | Cd Min: | 0.28376 | at alpha= | 20 | deg
Mach: | 0.5 |  |  | Cl=0 at alpha= | 0 | deg
|  |  |  | @ Cl=0.1, Cd= | 0.016106
|  |  |  | @ Cl=0.4, Cd= | 0.014097
|  |  |  | @ Cl=0.6, Cd= | 0.018599
alpha (deg) | Cl | Cd | Cm | Cl/Cd
-20 | -0.9305 | 0.28308 | 0.0947 | -3.2871
-19.5 | -0.9157 | 0.27972 | 0.0869 | -3.2736
-19 | -0.8945 | 0.26989 | 0.0818 | -3.3143
-18.5 | -0.8663 | 0.25778 | 0.0796 | -3.3606
-18 | -0.8451 | 0.24997 | 0.0747 | -3.3808
-17.5 | -0.8397 | 0.24936 | 0.0656 | -3.3674
-17 | -0.8045 | 0.23312 | 0.0647 | -3.451
-16.5 | -0.782 | 0.22473 | 0.0608 | -3.4797
-16 | -0.7734 | 0.22037 | 0.0532 | -3.5096
-15.5 | -0.7458 | 0.20845 | 0.0508 | -3.5778
-15 | -0.7247 | 0.20043 | 0.0471 | -3.6157
-14.5 | -0.7152 | 0.19331 | 0.0408 | -3.6998
-14 | -0.6868 | 0.18338 | 0.0392 | -3.7452
-13.5 | -0.6934 | 0.17934 | 0.0311 | -3.8664
-13 | -0.6542 | 0.16688 | 0.0314 | -3.9202
-12.5 | -0.6706 | 0.16266 | 0.0227 | -4.1227
-12 | -0.6271 | 0.15027 | 0.0241 | -4.1732
-11 | -0.6203 | 0.13463 | 0.0151 | -4.6074
-10.5 | -0.623 | 0.11758 | 0.0055 | -5.2985
-10 | -0.6153 | 0.10751 | 0.0023 | -5.7232
-9.5 | -0.6207 | 0.09665 | -0.0033 | -6.4221
-9 | -0.6333 | 0.08498 | -0.0101 | -7.4523
-8.5 | -0.6569 | 0.07108 | -0.0197 | -9.2417
-8 | -0.7003 | 0.05714 | -0.0307 | -12.2559
-7.5 | -0.7434 | 0.04833 | -0.0318 | -15.3818
-7 | -0.7665 | 0.04077 | -0.0287 | -18.8006
-6.5 | -0.7675 | 0.03389 | -0.0239 | -22.6468
-6 | -0.7418 | 0.02873 | -0.0188 | -25.8197
-5.5 | -0.7045 | 0.02476 | -0.0137 | -28.4532
-5 | -0.6618 | 0.0218 | -0.0089 | -30.3578
-4.5 | -0.6186 | 0.01946 | -0.0039 | -31.7883
-4 | -0.5772 | 0.01755 | 0.0011 | -32.8889
-3.5 | -0.5372 | 0.01606 | 0.0064 | -33.4496
-3 | -0.4979 | 0.01496 | 0.012 | -33.2821
-2.5 | -0.4585 | 0.01429 | 0.0179 | -32.0854
-2 | -0.4194 | 0.01405 | 0.0242 | -29.8505
-1.5 | -0.382 | 0.01414 | 0.031 | -27.0156
-1 | -0.3414 | 0.0145 | 0.0372 | -23.5448
-0.5 | -0.2038 | 0.01576 | 0.0253 | -12.9315
0 | 0 | 0.01645 | 0 | 0
0.5 | 0.2038 | 0.01575 | -0.0253 | 12.9397
1 | 0.3415 | 0.0145 | -0.0372 | 23.5517
1.5 | 0.382 | 0.01414 | -0.031 | 27.0156
2 | 0.4194 | 0.01405 | -0.0242 | 29.8505
2.5 | 0.4586 | 0.01429 | -0.0179 | 32.0924
3 | 0.498 | 0.01496 | -0.012 | 33.2888
3.5 | 0.5373 | 0.01606 | -0.0064 | 33.4558
4 | 0.5772 | 0.01755 | -0.0011 | 32.8889
4.5 | 0.6187 | 0.01946 | 0.0039 | 31.7934
5 | 0.6619 | 0.02181 | 0.0089 | 30.3485
5.5 | 0.7045 | 0.02476 | 0.0137 | 28.4532
6 | 0.7417 | 0.02874 | 0.0188 | 25.8072
6.5 | 0.7675 | 0.03388 | 0.024 | 22.6535
7 | 0.7661 | 0.04079 | 0.0287 | 18.7816
7.5 | 0.7434 | 0.04833 | 0.0318 | 15.3818
8 | 0.701 | 0.05702 | 0.0308 | 12.2939
8.5 | 0.6565 | 0.0712 | 0.0195 | 9.2205
9 | 0.6338 | 0.08497 | 0.0101 | 7.4591
9.5 | 0.621 | 0.09675 | 0.0033 | 6.4186
10 | 0.6156 | 0.10755 | -0.0024 | 5.7238
10.5 | 0.6232 | 0.11766 | -0.0056 | 5.2966
11 | 0.6233 | 0.13484 | -0.0148 | 4.6225
11.5 | 0.6468 | 0.14429 | -0.0156 | 4.4826
12 | 0.6275 | 0.15029 | -0.0242 | 4.1753
12.5 | 0.6726 | 0.16288 | -0.0225 | 4.1294
13 | 0.6548 | 0.16692 | -0.0315 | 3.9228
13.5 | 0.6928 | 0.17925 | -0.0313 | 3.865
14 | 0.6873 | 0.18346 | -0.0393 | 3.7463
14.5 | 0.7158 | 0.19343 | -0.0409 | 3.7006
15 | 0.7255 | 0.20061 | -0.0471 | 3.6165
15.5 | 0.7467 | 0.20865 | -0.0507 | 3.5787
16 | 0.7734 | 0.22038 | -0.0534 | 3.5094
16.5 | 0.7826 | 0.22496 | -0.0609 | 3.4788
17 | 0.8048 | 0.23333 | -0.0649 | 3.4492
17.5 | 0.8394 | 0.24932 | -0.0658 | 3.3668
18 | 0.8461 | 0.25053 | -0.0746 | 3.3772
18.5 | 0.8668 | 0.2582 | -0.0798 | 3.3571
19 | 0.8945 | 0.26991 | -0.0821 | 3.3141
19.5 | 0.9163 | 0.28033 | -0.0869 | 3.2686
20 | 0.9311 | 0.28376 | -0.0948 | 3.2813

## 17. Re 250k Mach 0.00 (1)
BIGFOIL.COM POLAR EXPORT
HN-840S
HN-840S |  |  |  | Cl Max: | 0.853 | at alpha= | 8 | deg
JavaFoil+Calcfoil stall+Eppler ext transition |  |  |  | L/D Max: | 58.154 | at alpha= | 7 | deg
Re: | 250000 |  |  | Cd Min: | 0.00858 | at alpha= | -0.5 | deg
Mach: | 0 |  |  | Cl=0 at alpha= | 0 | deg
|  |  |  | @ Cl=0.1, Cd= | 0.0086773
|  |  |  | @ Cl=0.4, Cd= | 0.010877
|  |  |  | @ Cl=0.6, Cd= | 0.013837
alpha (deg) | Cl | Cd | Cm | Cl/Cd
-13 | -0.757 | 0.11132 | 0.002 | -6.801
-12.5 | -0.772 | 0.10354 | 0.002 | -7.46
-12 | -0.784 | 0.09593 | 0.002 | -8.172
-11.5 | -0.791 | 0.08897 | 0.002 | -8.894
-11 | -0.794 | 0.08279 | 0.002 | -9.587
-10.5 | -0.791 | 0.07627 | 0.002 | -10.374
-10 | -0.782 | 0.07121 | 0.002 | -10.987
-9.5 | -0.766 | 0.06609 | 0.002 | -11.594
-9 | -0.747 | 0.06159 | 0.002 | -12.127
-8.5 | -0.727 | 0.05642 | 0.003 | -12.88
-8 | -0.853 | 0.01718 | 0.005 | -49.685
-7.5 | -0.82 | 0.01619 | 0.004 | -50.672
-7 | -0.78 | 0.01341 | 0.004 | -58.154
-6.5 | -0.735 | 0.01348 | 0.004 | -54.496
-6 | -0.687 | 0.01535 | 0.004 | -44.737
-5.5 | -0.635 | 0.01426 | 0.003 | -44.532
-5 | -0.582 | 0.01362 | 0.003 | -42.695
-4.5 | -0.526 | 0.01278 | 0.003 | -41.158
-4 | -0.469 | 0.01196 | 0.002 | -39.207
-3.5 | -0.411 | 0.01104 | 0.002 | -37.245
-3 | -0.353 | 0.01018 | 0.002 | -34.684
-2.5 | -0.295 | 0.00962 | 0.002 | -30.634
-2 | -0.236 | 0.0092 | 0.001 | -25.64
-1.5 | -0.177 | 0.00885 | 0.001 | -20.008
-1 | -0.118 | 0.00872 | 0.001 | -13.549
-0.5 | -0.059 | 0.00858 | 0 | -6.884
0 | 0 | 0.00859 | 0 | 0
0.5 | 0.059 | 0.00858 | 0 | 6.884
1 | 0.118 | 0.00872 | -0.001 | 13.549
1.5 | 0.177 | 0.00885 | -0.001 | 20.009
2 | 0.236 | 0.0092 | -0.001 | 25.64
2.5 | 0.295 | 0.00962 | -0.002 | 30.635
3 | 0.353 | 0.01018 | -0.002 | 34.686
3.5 | 0.411 | 0.01104 | -0.002 | 37.247
4 | 0.469 | 0.01196 | -0.002 | 39.21
4.5 | 0.526 | 0.01278 | -0.003 | 41.163
5 | 0.582 | 0.01362 | -0.003 | 42.699
5.5 | 0.635 | 0.01426 | -0.003 | 44.539
6 | 0.687 | 0.01535 | -0.004 | 44.746
6.5 | 0.735 | 0.01348 | -0.004 | 54.496
7 | 0.78 | 0.01341 | -0.004 | 58.154
7.5 | 0.82 | 0.01619 | -0.004 | 50.672
8 | 0.853 | 0.01718 | -0.005 | 49.685
8.5 | 0.727 | 0.05642 | -0.003 | 12.88
9 | 0.747 | 0.06159 | -0.002 | 12.127
9.5 | 0.766 | 0.06609 | -0.002 | 11.594
10 | 0.782 | 0.07121 | -0.002 | 10.987
10.5 | 0.791 | 0.07627 | -0.002 | 10.374
11 | 0.794 | 0.08279 | -0.002 | 9.587
11.5 | 0.791 | 0.08897 | -0.002 | 8.894
12 | 0.784 | 0.09593 | -0.002 | 8.172
12.5 | 0.772 | 0.10354 | -0.002 | 7.46
13 | 0.757 | 0.11132 | -0.002 | 6.801

## 18. Re 250k Mach 0.00 (2)
BIGFOIL.COM POLAR EXPORT
HN-840S
HN-840S |  |  |  | Cl Max: | 0.9897 | at alpha= | 10.5 | deg
XFOIL ncrit=9 |  |  |  | L/D Max: | 49.9271 | at alpha= | 4.5 | deg
Re: | 250000 |  |  | Cd Min: | 0.18276 | at alpha= | 15.5 | deg
Mach: | 0 |  |  | Cl=0 at alpha= | 0 | deg
|  |  |  | @ Cl=0.1, Cd= | 0.008228
|  |  |  | @ Cl=0.4, Cd= | 0.0090243
|  |  |  | @ Cl=0.6, Cd= | 0.012128
alpha (deg) | Cl | Cd | Cm | Cl/Cd
-15.5 | -0.7105 | 0.18267 | 0.0344 | -3.8895
-15 | -0.7043 | 0.17348 | 0.0288 | -4.0598
-14.5 | -0.6873 | 0.16487 | 0.0284 | -4.1687
-14 | -0.6706 | 0.1589 | 0.0265 | -4.2203
-13.5 | -0.6816 | 0.1472 | 0.0168 | -4.6304
-13 | -0.682 | 0.13605 | 0.0111 | -5.0129
-12.5 | -0.6866 | 0.12211 | 0.009 | -5.6228
-12 | -0.9108 | 0.05808 | -0.0313 | -15.6818
-11.5 | -0.945 | 0.0505 | -0.033 | -18.7129
-10.5 | -0.9899 | 0.03689 | -0.0237 | -26.8338
-10 | -0.971 | 0.03255 | -0.0205 | -29.831
-9.5 | -0.9428 | 0.02876 | -0.0176 | -32.7816
-9 | -0.9091 | 0.02533 | -0.0148 | -35.8902
-8.5 | -0.8717 | 0.02264 | -0.0127 | -38.5027
-8 | -0.8329 | 0.02003 | -0.0102 | -41.5826
-7.5 | -0.7915 | 0.01827 | -0.0079 | -43.3224
-7 | -0.7513 | 0.01653 | -0.0054 | -45.4507
-6.5 | -0.7103 | 0.01513 | -0.003 | -46.9465
-6 | -0.6694 | 0.01389 | -0.0004 | -48.1929
-5.5 | -0.6284 | 0.01279 | 0.0021 | -49.1321
-5 | -0.5875 | 0.01184 | 0.0046 | -49.6199
-4.5 | -0.5476 | 0.01097 | 0.0072 | -49.918
-4 | -0.5083 | 0.01022 | 0.0099 | -49.7358
-3.5 | -0.4691 | 0.00962 | 0.0127 | -48.763
-3 | -0.4303 | 0.00917 | 0.0156 | -46.9248
-2.5 | -0.3678 | 0.00886 | 0.0138 | -41.5124
-2 | -0.2885 | 0.00861 | 0.0091 | -33.5075
-1.5 | -0.2095 | 0.00842 | 0.0048 | -24.8812
-1 | -0.1308 | 0.00828 | 0.001 | -15.7971
-0.5 | -0.0597 | 0.00816 | -0.0008 | -7.3162
0 | 0 | 0.00811 | 0 | 0
0.5 | 0.0597 | 0.00816 | 0.0008 | 7.3162
1 | 0.1308 | 0.00828 | -0.001 | 15.7971
1.5 | 0.2095 | 0.00842 | -0.0048 | 24.8812
2 | 0.2885 | 0.00861 | -0.0091 | 33.5075
2.5 | 0.3679 | 0.00887 | -0.0138 | 41.4769
3 | 0.4303 | 0.00917 | -0.0156 | 46.9248
3.5 | 0.4692 | 0.00962 | -0.0127 | 48.7734
4 | 0.5084 | 0.01022 | -0.01 | 49.7456
4.5 | 0.5477 | 0.01097 | -0.0072 | 49.9271
5 | 0.5876 | 0.01184 | -0.0046 | 49.6284
5.5 | 0.6285 | 0.01279 | -0.0021 | 49.14
6 | 0.6695 | 0.01389 | 0.0004 | 48.2001
6.5 | 0.7104 | 0.01513 | 0.003 | 46.9531
7 | 0.7513 | 0.01654 | 0.0054 | 45.4232
7.5 | 0.7913 | 0.01828 | 0.0079 | 43.2877
8 | 0.8329 | 0.02 | 0.0102 | 41.645
8.5 | 0.8715 | 0.02264 | 0.0127 | 38.4938
9 | 0.9088 | 0.02537 | 0.0149 | 35.8218
9.5 | 0.9426 | 0.02873 | 0.0177 | 32.8089
10 | 0.9707 | 0.03251 | 0.0206 | 29.8585
10.5 | 0.9897 | 0.03687 | 0.0238 | 26.843
11 | 0.9821 | 0.04389 | 0.028 | 22.3764
12 | 0.9063 | 0.05917 | 0.0313 | 15.3169
12.5 | 0.6933 | 0.12212 | -0.0061 | 5.6772
13 | 0.6829 | 0.13598 | -0.0111 | 5.0221
13.5 | 0.6815 | 0.14738 | -0.017 | 4.6241
14 | 0.6711 | 0.15895 | -0.0266 | 4.2221
14.5 | 0.6846 | 0.16574 | -0.0294 | 4.1306
15 | 0.7049 | 0.17354 | -0.0289 | 4.0619
15.5 | 0.7114 | 0.18276 | -0.0344 | 3.8925

## 19. Re 250k Mach 0.10 (1)
BIGFOIL.COM POLAR EXPORT
HN-840S
HN-840S |  |  |  | Cl Max: | 0.853 | at alpha= | 8 | deg
JavaFoil+Calcfoil stall+Eppler ext transition |  |  |  | L/D Max: | 54.35 | at alpha= | 6.5 | deg
Re: | 250000 |  |  | Cd Min: | 0.00859 | at alpha= | 0 | deg
Mach: | 0.1 |  |  | Cl=0 at alpha= | 0 | deg
|  |  |  | @ Cl=0.1, Cd= | 0.008692
|  |  |  | @ Cl=0.4, Cd= | 0.010897
|  |  |  | @ Cl=0.6, Cd= | 0.013923
alpha (deg) | Cl | Cd | Cm | Cl/Cd
-13 | -0.735 | 0.11357 | 0.002 | -6.469
-12.5 | -0.754 | 0.1061 | 0.002 | -7.107
-12 | -0.769 | 0.09761 | 0.002 | -7.881
-11.5 | -0.78 | 0.0902 | 0.002 | -8.646
-11 | -0.785 | 0.08366 | 0.002 | -9.388
-10.5 | -0.786 | 0.07759 | 0.002 | -10.125
-10 | -0.779 | 0.07162 | 0.002 | -10.874
-9.5 | -0.765 | 0.0667 | 0.002 | -11.462
-9 | -0.746 | 0.06196 | 0.002 | -12.04
-8.5 | -0.725 | 0.05742 | 0.002 | -12.619
-8 | -0.853 | 0.01741 | 0.005 | -48.985
-7.5 | -0.822 | 0.01632 | 0.004 | -50.364
-7 | -0.782 | 0.01542 | 0.004 | -50.709
-6.5 | -0.737 | 0.01357 | 0.004 | -54.35
-6 | -0.69 | 0.01543 | 0.004 | -44.702
-5.5 | -0.638 | 0.01443 | 0.003 | -44.219
-5 | -0.584 | 0.01371 | 0.003 | -42.603
-4.5 | -0.528 | 0.01289 | 0.003 | -41.014
-4 | -0.471 | 0.012 | 0.002 | -39.268
-3.5 | -0.413 | 0.01109 | 0.002 | -37.263
-3 | -0.355 | 0.01023 | 0.002 | -34.698
-2.5 | -0.296 | 0.00967 | 0.002 | -30.634
-2 | -0.237 | 0.00923 | 0.001 | -25.698
-1.5 | -0.178 | 0.00887 | 0.001 | -20.055
-1 | -0.119 | 0.00873 | 0.001 | -13.603
-0.5 | -0.059 | 0.00861 | 0 | -6.899
0 | 0 | 0.00859 | 0 | 0
0.5 | 0.059 | 0.00861 | 0 | 6.899
1 | 0.119 | 0.00873 | -0.001 | 13.603
1.5 | 0.178 | 0.00887 | -0.001 | 20.056
2 | 0.237 | 0.00923 | -0.001 | 25.698
2.5 | 0.296 | 0.00967 | -0.002 | 30.635
3 | 0.355 | 0.01023 | -0.002 | 34.699
3.5 | 0.413 | 0.01109 | -0.002 | 37.265
4 | 0.471 | 0.012 | -0.002 | 39.271
4.5 | 0.529 | 0.01288 | -0.003 | 41.019
5 | 0.584 | 0.01371 | -0.003 | 42.609
5.5 | 0.638 | 0.01443 | -0.003 | 44.227
6 | 0.69 | 0.01543 | -0.004 | 44.711
6.5 | 0.737 | 0.01357 | -0.004 | 54.35
7 | 0.782 | 0.01542 | -0.004 | 50.709
7.5 | 0.822 | 0.01632 | -0.004 | 50.364
8 | 0.853 | 0.01741 | -0.005 | 48.985
8.5 | 0.725 | 0.05742 | -0.002 | 12.619
9 | 0.746 | 0.06196 | -0.002 | 12.04
9.5 | 0.765 | 0.0667 | -0.002 | 11.462
10 | 0.779 | 0.07162 | -0.002 | 10.874
10.5 | 0.786 | 0.07759 | -0.002 | 10.125
11 | 0.785 | 0.08366 | -0.002 | 9.388
11.5 | 0.78 | 0.0902 | -0.002 | 8.646
12 | 0.769 | 0.09761 | -0.002 | 7.881
12.5 | 0.754 | 0.1061 | -0.002 | 7.107
13 | 0.735 | 0.11357 | -0.002 | 6.469

## 20. Re 250k Mach 0.10 (2)
BIGFOIL.COM POLAR EXPORT
HN-840S
HN-840S |  |  |  | Cl Max: | 0.9807 | at alpha= | 10.5 | deg
XFOIL ncrit=9 |  |  |  | L/D Max: | 49.8371 | at alpha= | 4.5 | deg
Re: | 250000 |  |  | Cd Min: | 0.18355 | at alpha= | 15.5 | deg
Mach: | 0.1 |  |  | Cl=0 at alpha= | 0 | deg
|  |  |  | @ Cl=0.1, Cd= | 0.0082397
|  |  |  | @ Cl=0.4, Cd= | 0.0090619
|  |  |  | @ Cl=0.6, Cd= | 0.012159
alpha (deg) | Cl | Cd | Cm | Cl/Cd
-15.5 | -0.7116 | 0.18345 | 0.0347 | -3.879
-15 | -0.7048 | 0.17432 | 0.0292 | -4.0431
-14.5 | -0.686 | 0.16589 | 0.0292 | -4.1353
-14 | -0.6704 | 0.15963 | 0.0269 | -4.1997
-13.5 | -0.6809 | 0.14811 | 0.0172 | -4.5973
-13 | -0.6804 | 0.13711 | 0.0116 | -4.9624
-12.5 | -0.7282 | 0.10765 | 0.003 | -6.7645
-11.5 | -0.9277 | 0.05245 | -0.0336 | -17.6873
-11 | -0.9662 | 0.04507 | -0.0305 | -21.4378
-10.5 | -0.9808 | 0.03858 | -0.0257 | -25.4225
-10 | -0.9678 | 0.03389 | -0.0222 | -28.5571
-9.5 | -0.9434 | 0.02975 | -0.0189 | -31.7109
-9 | -0.9095 | 0.0268 | -0.016 | -33.9366
-8.5 | -0.8751 | 0.02314 | -0.0136 | -37.8176
-8 | -0.8362 | 0.02039 | -0.0109 | -41.0103
-7.5 | -0.7932 | 0.0189 | -0.0088 | -41.9683
-7 | -0.7532 | 0.01699 | -0.0062 | -44.332
-6.5 | -0.7139 | 0.01527 | -0.0034 | -46.7518
-6 | -0.6729 | 0.014 | -0.0008 | -48.0643
-5.5 | -0.6313 | 0.01294 | 0.0017 | -48.7867
-5 | -0.5907 | 0.01193 | 0.0044 | -49.5138
-4.5 | -0.5506 | 0.01105 | 0.007 | -49.8281
-4 | -0.511 | 0.0103 | 0.0098 | -49.6117
-3.5 | -0.4718 | 0.00968 | 0.0127 | -48.7397
-3 | -0.4327 | 0.00923 | 0.0156 | -46.8797
-2.5 | -0.3683 | 0.0089 | 0.0134 | -41.382
-2 | -0.2886 | 0.00863 | 0.0087 | -33.4415
-1.5 | -0.2089 | 0.00844 | 0.0044 | -24.7512
-1 | -0.13 | 0.00829 | 0.0006 | -15.6815
-0.5 | -0.0585 | 0.00817 | -0.0011 | -7.1603
0 | 0 | 0.00812 | 0 | 0
0.5 | 0.0584 | 0.00817 | 0.0011 | 7.1481
1 | 0.13 | 0.00829 | -0.0006 | 15.6815
1.5 | 0.2089 | 0.00845 | -0.0044 | 24.7219
2 | 0.2885 | 0.00863 | -0.0087 | 33.4299
2.5 | 0.3684 | 0.0089 | -0.0134 | 41.3933
3 | 0.4328 | 0.00923 | -0.0156 | 46.8906
3.5 | 0.4719 | 0.00969 | -0.0127 | 48.6997
4 | 0.5111 | 0.0103 | -0.0098 | 49.6214
4.5 | 0.5507 | 0.01105 | -0.0071 | 49.8371
5 | 0.5908 | 0.01193 | -0.0044 | 49.5222
5.5 | 0.6314 | 0.01294 | -0.0018 | 48.7944
6 | 0.673 | 0.014 | 0.0008 | 48.0714
6.5 | 0.714 | 0.01528 | 0.0034 | 46.7277
7 | 0.753 | 0.01702 | 0.0062 | 44.2421
7.5 | 0.7932 | 0.01889 | 0.0088 | 41.9905
8 | 0.8361 | 0.02038 | 0.011 | 41.0255
8.5 | 0.875 | 0.02313 | 0.0136 | 37.8297
9 | 0.9094 | 0.02673 | 0.0161 | 34.0217
9.5 | 0.9433 | 0.02971 | 0.019 | 31.7503
10 | 0.9676 | 0.03384 | 0.0222 | 28.5934
10.5 | 0.9807 | 0.03854 | 0.0258 | 25.4463
11 | 0.968 | 0.04476 | 0.0306 | 21.6265
11.5 | 0.9329 | 0.05179 | 0.0338 | 18.0131
12 | 0.8917 | 0.06151 | 0.0301 | 14.4968
12.5 | 0.6906 | 0.12333 | -0.0066 | 5.5996
13 | 0.6813 | 0.13705 | -0.0116 | 4.9712
13.5 | 0.6808 | 0.14828 | -0.0174 | 4.5913
14 | 0.6709 | 0.15968 | -0.027 | 4.2015
14.5 | 0.6836 | 0.16672 | -0.03 | 4.1003
15 | 0.7054 | 0.17438 | -0.0293 | 4.0452
15.5 | 0.7125 | 0.18355 | -0.0347 | 3.8818

## 21. Re 250k Mach 0.25 (1)
BIGFOIL.COM POLAR EXPORT
HN-840S
HN-840S |  |  |  | Cl Max: | 0.826 | at alpha= | 7.5 | deg
JavaFoil+Calcfoil stall+Eppler ext transition |  |  |  | L/D Max: | 56.564 | at alpha= | 6.5 | deg
Re: | 250000 |  |  | Cd Min: | 0.00873 | at alpha= | -0.5 | deg
Mach: | 0.25 |  |  | Cl=0 at alpha= | 0 | deg
|  |  |  | @ Cl=0.1, Cd= | 0.0088195
|  |  |  | @ Cl=0.4, Cd= | 0.011017
|  |  |  | @ Cl=0.6, Cd= | 0.12864
alpha (deg) | Cl | Cd | Cm | Cl/Cd
-12.5 | -0.591 | 0.12864 | 0.002 | -4.592
-12 | -0.639 | 0.11616 | 0.002 | -5.505
-11.5 | -0.68 | 0.10284 | 0.002 | -6.614
-11 | -0.712 | 0.09262 | 0.002 | -7.688
-10.5 | -0.735 | 0.08431 | 0.002 | -8.715
-10 | -0.746 | 0.07709 | 0.002 | -9.673
-9.5 | -0.744 | 0.06987 | 0.002 | -10.645
-9 | -0.735 | 0.0648 | 0.002 | -11.342
-8.5 | -0.72 | 0.05983 | 0.002 | -12.037
-8 | -0.705 | 0.05384 | 0.003 | -13.09
-7.5 | -0.826 | 0.01723 | 0.005 | -47.967
-7 | -0.793 | 0.01617 | 0.004 | -49.062
-6.5 | -0.751 | 0.01328 | 0.004 | -56.564
-6 | -0.704 | 0.01334 | 0.004 | -52.788
-5.5 | -0.654 | 0.01521 | 0.003 | -42.975
-5 | -0.599 | 0.01407 | 0.003 | -42.605
-4.5 | -0.542 | 0.01321 | 0.003 | -41.047
-4 | -0.484 | 0.0123 | 0.002 | -39.327
-3.5 | -0.425 | 0.0114 | 0.002 | -37.253
-3 | -0.365 | 0.01048 | 0.002 | -34.797
-2.5 | -0.304 | 0.00992 | 0.002 | -30.685
-2 | -0.244 | 0.00942 | 0.001 | -25.879
-1.5 | -0.183 | 0.00907 | 0.001 | -20.156
-1 | -0.122 | 0.00887 | 0.001 | -13.76
-0.5 | -0.061 | 0.00873 | 0 | -6.991
0 | 0 | 0.00874 | 0 | 0
0.5 | 0.061 | 0.00873 | 0 | 6.991
1 | 0.122 | 0.00887 | -0.001 | 13.76
1.5 | 0.183 | 0.00907 | -0.001 | 20.157
2 | 0.244 | 0.00942 | -0.001 | 25.88
2.5 | 0.304 | 0.00992 | -0.002 | 30.686
3 | 0.365 | 0.01048 | -0.002 | 34.799
3.5 | 0.425 | 0.0114 | -0.002 | 37.256
4 | 0.484 | 0.0123 | -0.002 | 39.331
4.5 | 0.542 | 0.01321 | -0.003 | 41.053
5 | 0.599 | 0.01407 | -0.003 | 42.611
5.5 | 0.654 | 0.01521 | -0.003 | 42.983
6 | 0.704 | 0.01334 | -0.004 | 52.788
6.5 | 0.751 | 0.01328 | -0.004 | 56.564
7 | 0.793 | 0.01617 | -0.004 | 49.062
7.5 | 0.826 | 0.01723 | -0.005 | 47.967
8 | 0.705 | 0.05384 | -0.003 | 13.09
8.5 | 0.72 | 0.05983 | -0.002 | 12.037
9 | 0.735 | 0.0648 | -0.002 | 11.342
9.5 | 0.744 | 0.06987 | -0.002 | 10.645
10 | 0.746 | 0.07696 | -0.002 | 9.69
10.5 | 0.735 | 0.08431 | -0.002 | 8.715
11 | 0.712 | 0.09262 | -0.002 | 7.688
11.5 | 0.68 | 0.10284 | -0.002 | 6.614
12 | 0.639 | 0.11548 | -0.002 | 5.537
12.5 | 0.591 | 0.12864 | -0.002 | 4.592

## 22. Re 250k Mach 0.25 (2)
BIGFOIL.COM POLAR EXPORT
HN-840S
HN-840S |  |  |  | Cl Max: | 0.9245 | at alpha= | 9.5 | deg
XFOIL ncrit=9 |  |  |  | L/D Max: | 49.013 | at alpha= | 4 | deg
Re: | 250000 |  |  | Cd Min: | 0.17139 | at alpha= | 14.5 | deg
Mach: | 0.25 |  |  | Cl=0 at alpha= | -99 | deg
|  |  |  | @ Cl=0.1, Cd= | 0.0083021
|  |  |  | @ Cl=0.4, Cd= | 0.0092961
|  |  |  | @ Cl=0.6, Cd= | 0.01233
alpha (deg) | Cl | Cd | Cm | Cl/Cd
0 | 0 | 0.00817 | 0 | 0
0.5 | 0.0583 | 0.00822 | 0.0016 | 7.0925
1 | 0.1243 | 0.00835 | 0.0015 | 14.8862
1.5 | 0.2041 | 0.00855 | -0.0019 | 23.8713
2 | 0.2871 | 0.00879 | -0.0064 | 32.6621
2.5 | 0.3701 | 0.00912 | -0.0112 | 40.5811
3 | 0.4465 | 0.00957 | -0.0153 | 46.6562
3.5 | 0.4865 | 0.01007 | -0.0123 | 48.3118
4 | 0.5264 | 0.01074 | -0.0092 | 49.013
4.5 | 0.5665 | 0.01156 | -0.0061 | 49.0052
5 | 0.6074 | 0.0125 | -0.0031 | 48.592
5.5 | 0.6489 | 0.01357 | 0 | 47.8187
6 | 0.6908 | 0.01479 | 0.003 | 46.7072
6.5 | 0.7314 | 0.01635 | 0.0063 | 44.7339
7 | 0.773 | 0.01808 | 0.0094 | 42.7544
7.5 | 0.8135 | 0.02034 | 0.0126 | 39.9951
8 | 0.8523 | 0.02314 | 0.0157 | 36.8323
8.5 | 0.8899 | 0.02605 | 0.0188 | 34.1612
9 | 0.9147 | 0.03067 | 0.0226 | 29.8239
9.5 | 0.9245 | 0.03622 | 0.0271 | 25.5246
10 | 0.9094 | 0.04231 | 0.0325 | 21.4937
10.5 | 0.8726 | 0.04969 | 0.0347 | 17.5609
11 | 0.8275 | 0.06137 | 0.0278 | 13.4838
11.5 | 0.7714 | 0.08119 | 0.012 | 9.5012
12 | 0.7182 | 0.10362 | -0.0012 | 6.9311
13 | 0.5695 | 0.13011 | -0.0107 | 4.3771
13.5 | 0.6791 | 0.1528 | -0.0194 | 4.4444
14 | 0.6736 | 0.16323 | -0.0282 | 4.1267
14.5 | 0.682 | 0.17139 | -0.033 | 3.9792

## 23. Re 250k Mach 0.50 (1)
BIGFOIL.COM POLAR EXPORT
HN-840S
HN-840S |  |  |  | Cl Max: | 1.069 | at alpha= | 20 | deg
JavaFoil+Calcfoil stall+Eppler ext transition |  |  |  | L/D Max: | 51.293 | at alpha= | 5 | deg
Re: | 250000 |  |  | Cd Min: | 0.00929 | at alpha= | 0 | deg
Mach: | 0.5 |  |  | Cl=0 at alpha= | 0 | deg
|  |  |  | @ Cl=0.1, Cd= | 0.0094453
|  |  |  | @ Cl=0.4, Cd= | 0.011841
|  |  |  | @ Cl=0.6, Cd= | 0.15282
alpha (deg) | Cl | Cd | Cm | Cl/Cd
-20 | -1.069 | 0.27578 | 0.007 | -3.876
-19.5 | -1.043 | 0.26658 | 0.007 | -3.913
-19 | -1.018 | 0.26303 | 0.007 | -3.869
-18.5 | -0.992 | 0.25733 | 0.007 | -3.855
-18 | -0.966 | 0.25098 | 0.007 | -3.849
-17.5 | -0.938 | 0.24337 | 0.006 | -3.853
-17 | -0.912 | 0.23198 | 0.006 | -3.93
-16.5 | -0.886 | 0.22754 | 0.006 | -3.892
-16 | -0.86 | 0.22802 | 0.006 | -3.77
-15.5 | -0.832 | 0.21652 | 0.005 | -3.841
-15 | -0.805 | 0.20307 | 0.005 | -3.965
-14.5 | -0.779 | 0.20635 | 0.005 | -3.775
-14 | -0.753 | 0.25984 | 0.005 | -2.897
-13.5 | -0.725 | 0.18451 | 0.004 | -3.93
-13 | -0.698 | 0.17686 | 0.004 | -3.949
-12.5 | -0.672 | 0.17144 | 0.004 | -3.921
-12 | -0.646 | 0.16826 | 0.004 | -3.838
-11.5 | -0.618 | 0.15557 | 0.004 | -3.973
-11 | -0.592 | 0.15954 | 0.003 | -3.708
-10.5 | -0.565 | 0.14732 | 0.003 | -3.836
-10 | -0.538 | 0.13475 | 0.003 | -3.99
-9.5 | -0.511 | 0.1318 | 0.003 | -3.878
-9 | -0.484 | 0.12178 | 0.002 | -3.975
-8.5 | -0.457 | 0.11479 | 0.002 | -3.984
-8 | -0.43 | 0.10689 | 0.002 | -4.026
-7.5 | -0.404 | 0.09778 | 0.002 | -4.128
-7 | -0.609 | 0.05591 | 0.002 | -10.9
-6.5 | -0.672 | 0.03548 | 0.004 | -18.935
-6 | -0.749 | 0.01701 | 0.004 | -43.999
-5.5 | -0.711 | 0.01576 | 0.004 | -45.097
-5 | -0.66 | 0.01286 | 0.003 | -51.293
-4.5 | -0.601 | 0.01262 | 0.003 | -47.626
-4 | -0.539 | 0.01413 | 0.003 | -38.125
-3.5 | -0.473 | 0.01295 | 0.002 | -36.56
-3 | -0.407 | 0.01194 | 0.002 | -34.096
-2.5 | -0.34 | 0.01099 | 0.002 | -30.91
-2 | -0.272 | 0.01037 | 0.001 | -26.254
-1.5 | -0.204 | 0.00987 | 0.001 | -20.7
-1 | -0.136 | 0.00953 | 0.001 | -14.308
-0.5 | -0.068 | 0.00937 | 0 | -7.28
0 | 0 | 0.00929 | 0 | 0
0.5 | 0.068 | 0.00937 | 0 | 7.28
1 | 0.136 | 0.00953 | -0.001 | 14.309
1.5 | 0.204 | 0.00987 | -0.001 | 20.701
2 | 0.272 | 0.01037 | -0.001 | 26.256
2.5 | 0.34 | 0.01099 | -0.002 | 30.912
3 | 0.407 | 0.01194 | -0.002 | 34.1
3.5 | 0.473 | 0.01295 | -0.002 | 36.565
4 | 0.539 | 0.01413 | -0.003 | 38.121
4.5 | 0.601 | 0.01261 | -0.003 | 47.692
5 | 0.66 | 0.01286 | -0.003 | 51.293
5.5 | 0.711 | 0.01577 | -0.004 | 45.076
6 | 0.748 | 0.01704 | -0.004 | 43.909
6.5 | 0.637 | 0.04671 | -0.003 | 13.637
7 | 0.609 | 0.05585 | -0.002 | 10.911
7.5 | 0.404 | 0.09484 | -0.002 | 4.256
8 | 0.43 | 0.10522 | -0.002 | 4.09
8.5 | 0.457 | 0.11801 | -0.002 | 3.875
9 | 0.484 | 0.12074 | -0.002 | 4.009
9.5 | 0.511 | 0.13178 | -0.003 | 3.879
10 | 0.538 | 0.13475 | -0.003 | 3.99
10.5 | 0.565 | 0.14668 | -0.003 | 3.853
11 | 0.592 | 0.15177 | -0.003 | 3.898
11.5 | 0.618 | 0.15518 | -0.004 | 3.983
12 | 0.646 | 0.16826 | -0.004 | 3.838
12.5 | 0.672 | 0.17178 | -0.004 | 3.913
13 | 0.699 | 0.1795 | -0.004 | 3.892
13.5 | 0.725 | 0.185 | -0.004 | 3.919
14 | 0.753 | 0.19524 | -0.005 | 3.856
14.5 | 0.779 | 0.19654 | -0.005 | 3.964
15 | 0.805 | 0.20271 | -0.005 | 3.972
15.5 | 0.832 | 0.21639 | -0.005 | 3.844
16 | 0.86 | 0.22864 | -0.006 | 3.76
16.5 | 0.886 | 0.22834 | -0.006 | 3.878
17 | 0.912 | 0.24067 | -0.006 | 3.788
17.5 | 0.938 | 0.24391 | -0.006 | 3.844
18 | 0.966 | 0.25337 | -0.007 | 3.813
18.5 | 0.992 | 0.25624 | -0.007 | 3.871
19 | 1.018 | 0.26196 | -0.007 | 3.885
19.5 | 1.043 | 0.266 | -0.007 | 3.922
20 | 1.069 | 0.27538 | -0.007 | 3.882

## 24. Re 250k Mach 0.50 (2)
BIGFOIL.COM POLAR EXPORT
HN-840S
HN-840S |  |  |  | Cl Max: | 0.9286 | at alpha= | 20 | deg
XFOIL ncrit=9 |  |  |  | L/D Max: | 46.996 | at alpha= | 4 | deg
Re: | 250000 |  |  | Cd Min: | 0.28095 | at alpha= | 20 | deg
Mach: | 0.5 |  |  | Cl=0 at alpha= | 0 | deg
|  |  |  | @ Cl=0.1, Cd= | 0.0086664
|  |  |  | @ Cl=0.4, Cd= | 0.010291
|  |  |  | @ Cl=0.6, Cd= | 0.012799
alpha (deg) | Cl | Cd | Cm | Cl/Cd
-20 | -0.928 | 0.28033 | 0.095 | -3.3104
-19.5 | -0.9063 | 0.2721 | 0.09 | -3.3308
-19 | -0.8849 | 0.26367 | 0.0847 | -3.3561
-18.5 | -0.8732 | 0.25836 | 0.0756 | -3.3798
-18 | -0.8447 | 0.24603 | 0.0738 | -3.4333
-17.5 | -0.8221 | 0.23788 | 0.0699 | -3.4559
-17 | -0.8009 | 0.22958 | 0.0652 | -3.4885
-16.5 | -0.7849 | 0.2216 | 0.0582 | -3.542
-15.5 | -0.7464 | 0.2029 | 0.0492 | -3.6787
-15 | -0.7231 | 0.19509 | 0.0465 | -3.7065
-14.5 | -0.7113 | 0.18696 | 0.0396 | -3.8046
-14 | -0.705 | 0.17853 | 0.0321 | -3.9489
-13.5 | -0.6798 | 0.1677 | 0.031 | -4.0537
-13 | -0.662 | 0.15904 | 0.0277 | -4.1625
-12.5 | -0.6564 | 0.14627 | 0.0214 | -4.4876
-12 | -0.6513 | 0.13523 | 0.0157 | -4.8162
-11.5 | -0.6464 | 0.12474 | 0.0111 | -5.182
-11 | -0.647 | 0.1137 | 0.0059 | -5.6904
-10.5 | -0.655 | 0.10164 | -0.0002 | -6.4443
-10 | -0.6725 | 0.08826 | -0.0074 | -7.6195
-9.5 | -0.699 | 0.07394 | -0.016 | -9.4536
-9 | -0.7321 | 0.05897 | -0.0273 | -12.4148
-8.5 | -0.7681 | 0.04638 | -0.0375 | -16.561
-8 | -0.8023 | 0.0379 | -0.0395 | -21.1689
-7.5 | -0.827 | 0.03196 | -0.034 | -25.8761
-7 | -0.8208 | 0.02693 | -0.028 | -30.479
-6.5 | -0.7965 | 0.02219 | -0.0219 | -35.8945
-6 | -0.7588 | 0.01905 | -0.0161 | -39.832
-5.5 | -0.7183 | 0.01681 | -0.0103 | -42.7305
-5 | -0.6774 | 0.01503 | -0.0047 | -45.0699
-4.5 | -0.6353 | 0.01376 | 0.0006 | -46.1701
-4 | -0.5944 | 0.01265 | 0.0057 | -46.9881
-3.5 | -0.5523 | 0.01177 | 0.0103 | -46.9244
-3 | -0.4715 | 0.01089 | 0.0072 | -43.2966
-2.5 | -0.3773 | 0.0101 | 0.0019 | -37.3564
-2 | -0.2822 | 0.00947 | -0.0032 | -29.7994
-1.5 | -0.1976 | 0.00903 | -0.0057 | -21.8826
-1 | -0.1224 | 0.00872 | -0.0059 | -14.0367
-0.5 | -0.0592 | 0.00855 | -0.0034 | -6.924
0 | 0 | 0.0085 | 0 | 0
0.5 | 0.0592 | 0.00855 | 0.0034 | 6.924
1 | 0.1223 | 0.00873 | 0.0059 | 14.0092
1.5 | 0.1976 | 0.00903 | 0.0057 | 21.8826
2 | 0.2822 | 0.00948 | 0.0033 | 29.7679
2.5 | 0.3772 | 0.0101 | -0.0018 | 37.3465
3 | 0.4714 | 0.01089 | -0.0072 | 43.2874
3.5 | 0.5524 | 0.01177 | -0.0103 | 46.9329
4 | 0.5945 | 0.01265 | -0.0057 | 46.996
4.5 | 0.6355 | 0.01376 | -0.0007 | 46.1846
5 | 0.6775 | 0.01503 | 0.0047 | 45.0765
5.5 | 0.7184 | 0.0168 | 0.0103 | 42.7619
6 | 0.7588 | 0.01906 | 0.0161 | 39.8111
6.5 | 0.7965 | 0.02219 | 0.0219 | 35.8945
7 | 0.8205 | 0.02694 | 0.0281 | 30.4566
7.5 | 0.827 | 0.03195 | 0.034 | 25.8842
8 | 0.8016 | 0.03793 | 0.0395 | 21.1337
8.5 | 0.7669 | 0.04653 | 0.0373 | 16.4818
9 | 0.7323 | 0.05899 | 0.0273 | 12.414
9.5 | 0.6979 | 0.07427 | 0.0157 | 9.3968
10 | 0.6718 | 0.08856 | 0.0072 | 7.5858
10.5 | 0.655 | 0.10177 | 0.0001 | 6.4361
11 | 0.6476 | 0.11367 | -0.0059 | 5.6972
11.5 | 0.647 | 0.12472 | -0.0111 | 5.1876
12 | 0.6507 | 0.13556 | -0.0162 | 4.8001
12.5 | 0.6565 | 0.14638 | -0.0217 | 4.4849
13 | 0.6622 | 0.15911 | -0.0279 | 4.1619
13.5 | 0.6817 | 0.16769 | -0.0306 | 4.0652
14 | 0.7055 | 0.17858 | -0.0322 | 3.9506
14.5 | 0.7145 | 0.18734 | -0.0389 | 3.8139
15 | 0.7236 | 0.19519 | -0.0466 | 3.7072
15.5 | 0.7467 | 0.203 | -0.0494 | 3.6783
16 | 0.7747 | 0.21455 | -0.051 | 3.6108
16.5 | 0.7856 | 0.22185 | -0.0583 | 3.5411
17 | 0.8014 | 0.22978 | -0.0653 | 3.4877
17.5 | 0.8227 | 0.23819 | -0.07 | 3.454
18 | 0.845 | 0.24632 | -0.074 | 3.4305
18.5 | 0.8737 | 0.2587 | -0.0757 | 3.3773
19 | 0.8856 | 0.26411 | -0.0847 | 3.3531
19.5 | 0.9069 | 0.27262 | -0.0902 | 3.3266
20 | 0.9286 | 0.28095 | -0.0952 | 3.3052

## 25. Re 500k Mach 0.00 (1)
BIGFOIL.COM POLAR EXPORT
HN-840S
HN-840S |  |  |  | Cl Max: | 0.909 | at alpha= | 9 | deg
JavaFoil+Calcfoil stall+Eppler ext transition |  |  |  | L/D Max: | 64.586 | at alpha= | 7.5 | deg
Re: | 500000 |  |  | Cd Min: | 0.00699 | at alpha= | -0.5 | deg
Mach: | 0 |  |  | Cl=0 at alpha= | 0 | deg
|  |  |  | @ Cl=0.1, Cd= | 0.0070595
|  |  |  | @ Cl=0.4, Cd= | 0.008944
|  |  |  | @ Cl=0.6, Cd= | 0.01161
alpha (deg) | Cl | Cd | Cm | Cl/Cd
-14 | -0.717 | 0.11746 | 0.003 | -6.108
-13.5 | -0.739 | 0.1093 | 0.003 | -6.758
-13 | -0.757 | 0.10091 | 0.002 | -7.504
-12.5 | -0.773 | 0.09455 | 0.002 | -8.171
-12 | -0.784 | 0.08766 | 0.002 | -8.945
-11.5 | -0.792 | 0.0822 | 0.002 | -9.631
-11 | -0.795 | 0.07689 | 0.002 | -10.333
-10.5 | -0.792 | 0.07173 | 0.002 | -11.048
-10 | -0.786 | 0.06654 | 0.003 | -11.808
-9.5 | -0.785 | 0.05618 | 0.004 | -13.972
-9 | -0.909 | 0.01703 | 0.005 | -53.364
-8.5 | -0.89 | 0.01558 | 0.005 | -57.148
-8 | -0.86 | 0.0146 | 0.005 | -58.93
-7.5 | -0.823 | 0.01274 | 0.004 | -64.586
-7 | -0.781 | 0.01277 | 0.004 | -61.214
-6.5 | -0.736 | 0.01367 | 0.004 | -53.835
-6 | -0.687 | 0.01285 | 0.004 | -53.465
-5.5 | -0.635 | 0.012 | 0.003 | -52.92
-5 | -0.582 | 0.01141 | 0.003 | -50.99
-4.5 | -0.526 | 0.01076 | 0.003 | -48.889
-4 | -0.469 | 0.00991 | 0.002 | -47.31
-3.5 | -0.411 | 0.00909 | 0.002 | -45.265
-3 | -0.353 | 0.00832 | 0.002 | -42.456
-2.5 | -0.295 | 0.00784 | 0.002 | -37.6
-2 | -0.236 | 0.00751 | 0.001 | -31.428
-1.5 | -0.177 | 0.00719 | 0.001 | -24.621
-1 | -0.118 | 0.00709 | 0.001 | -16.666
-0.5 | -0.059 | 0.00699 | 0 | -8.448
0 | 0 | 0.007 | 0 | 0
0.5 | 0.059 | 0.00699 | 0 | 8.448
1 | 0.118 | 0.00709 | -0.001 | 16.666
1.5 | 0.177 | 0.00719 | -0.001 | 24.621
2 | 0.236 | 0.00751 | -0.001 | 31.428
2.5 | 0.295 | 0.00784 | -0.002 | 37.6
3 | 0.353 | 0.00832 | -0.002 | 42.456
3.5 | 0.411 | 0.00909 | -0.002 | 45.266
4 | 0.469 | 0.00991 | -0.002 | 47.313
4.5 | 0.526 | 0.01076 | -0.003 | 48.893
5 | 0.582 | 0.01141 | -0.003 | 50.994
5.5 | 0.635 | 0.012 | -0.003 | 52.926
6 | 0.687 | 0.01285 | -0.004 | 53.473
6.5 | 0.736 | 0.01367 | -0.004 | 53.842
7 | 0.781 | 0.01277 | -0.004 | 61.214
7.5 | 0.823 | 0.01274 | -0.004 | 64.586
8 | 0.86 | 0.0146 | -0.005 | 58.93
8.5 | 0.89 | 0.01558 | -0.005 | 57.148
9 | 0.909 | 0.01703 | -0.005 | 53.364
9.5 | 0.785 | 0.05618 | -0.004 | 13.972
10 | 0.786 | 0.06654 | -0.003 | 11.808
10.5 | 0.792 | 0.07173 | -0.002 | 11.048
11 | 0.795 | 0.07689 | -0.002 | 10.333
11.5 | 0.792 | 0.0822 | -0.002 | 9.631
12 | 0.784 | 0.08766 | -0.002 | 8.945
12.5 | 0.773 | 0.09455 | -0.002 | 8.171
13 | 0.757 | 0.10091 | -0.002 | 7.504
13.5 | 0.739 | 0.1093 | -0.003 | 6.758
14 | 0.717 | 0.11746 | -0.003 | 6.108

## 26. Re 500k Mach 0.00 (2)
BIGFOIL.COM POLAR EXPORT
HN-840S
HN-840S |  |  |  | Cl Max: | 1.0776 | at alpha= | 11.5 | deg
XFOIL ncrit=9 |  |  |  | L/D Max: | 61.2882 | at alpha= | 5.5 | deg
Re: | 500000 |  |  | Cd Min: | 0.19511 | at alpha= | -16.5 | deg
Mach: | 0 |  |  | Cl=0 at alpha= | 0 | deg
|  |  |  | @ Cl=0.1, Cd= | 0.0058459
|  |  |  | @ Cl=0.4, Cd= | 0.007801
|  |  |  | @ Cl=0.6, Cd= | 0.0098451
alpha (deg) | Cl | Cd | Cm | Cl/Cd
-16.5 | -0.7261 | 0.19511 | 0.0449 | -3.7215
-16 | -0.7132 | 0.18741 | 0.0409 | -3.8056
-15.5 | -0.7078 | 0.17674 | 0.0344 | -4.0048
-15 | -0.7941 | 0.13369 | 0.0189 | -5.9399
-14.5 | -0.9197 | 0.09195 | -0.0044 | -10.0022
-14 | -0.9717 | 0.0722 | -0.0177 | -13.4584
-13.5 | -1.0134 | 0.05697 | -0.0282 | -17.7883
-13 | -1.0444 | 0.04641 | -0.0337 | -22.5038
-12.5 | -1.0655 | 0.03932 | -0.0343 | -27.0982
-12 | -1.079 | 0.03423 | -0.031 | -31.5221
-11.5 | -1.0791 | 0.03091 | -0.0257 | -34.911
-11 | -1.0662 | 0.02742 | -0.0214 | -38.884
-10.5 | -1.0463 | 0.02394 | -0.0177 | -43.7051
-10 | -1.0112 | 0.02212 | -0.0153 | -45.7143
-9.5 | -0.9703 | 0.02078 | -0.0134 | -46.6939
-9 | -0.9382 | 0.01814 | -0.0104 | -51.72
-8.5 | -0.8946 | 0.01695 | -0.0085 | -52.7788
-8 | -0.8555 | 0.01523 | -0.0061 | -56.172
-7.5 | -0.8136 | 0.01393 | -0.0038 | -58.4063
-7 | -0.7704 | 0.01289 | -0.0016 | -59.7673
-6.5 | -0.727 | 0.01201 | 0.0006 | -60.5329
-6 | -0.6843 | 0.01118 | 0.0029 | -61.2075
-5.5 | -0.6421 | 0.01048 | 0.0054 | -61.2691
-5 | -0.6008 | 0.00986 | 0.008 | -60.9331
-4.5 | -0.5606 | 0.00926 | 0.0106 | -60.54
-4 | -0.4878 | 0.00857 | 0.0064 | -56.9195
-3.5 | -0.4143 | 0.00792 | 0.0022 | -52.3106
-3 | -0.3414 | 0.00731 | -0.0017 | -46.7031
-2.5 | -0.271 | 0.00676 | -0.0048 | -40.0888
-2 | -0.2081 | 0.00633 | -0.006 | -32.8752
-1.5 | -0.1534 | 0.00604 | -0.0052 | -25.3974
-1 | -0.1021 | 0.00585 | -0.0035 | -17.453
-0.5 | -0.0511 | 0.00575 | -0.0017 | -8.887
0 | 0 | 0.00571 | 0 | 0
0.5 | 0.0511 | 0.00575 | 0.0017 | 8.887
1 | 0.1021 | 0.00585 | 0.0035 | 17.453
1.5 | 0.1534 | 0.00604 | 0.0052 | 25.3974
2 | 0.2081 | 0.00633 | 0.006 | 32.8752
3 | 0.3414 | 0.00731 | 0.0017 | 46.7031
3.5 | 0.4142 | 0.00792 | -0.0022 | 52.298
4 | 0.4877 | 0.00857 | -0.0064 | 56.9078
4.5 | 0.5607 | 0.00926 | -0.0107 | 60.5508
5 | 0.601 | 0.00986 | -0.008 | 60.9533
5.5 | 0.6423 | 0.01048 | -0.0054 | 61.2882
6 | 0.6845 | 0.01118 | -0.003 | 61.2254
6.5 | 0.7271 | 0.01201 | -0.0006 | 60.5412
7 | 0.7705 | 0.01289 | 0.0016 | 59.775
7.5 | 0.8136 | 0.01392 | 0.0038 | 58.4483
8 | 0.8554 | 0.01524 | 0.0061 | 56.1286
8.5 | 0.8947 | 0.01692 | 0.0085 | 52.8783
9 | 0.9381 | 0.01812 | 0.0104 | 51.7715
9.5 | 0.97 | 0.02079 | 0.0135 | 46.657
10 | 1.0107 | 0.02213 | 0.0154 | 45.671
10.5 | 1.046 | 0.02392 | 0.0178 | 43.7291
11 | 1.0665 | 0.02731 | 0.0214 | 39.0516
11.5 | 1.0776 | 0.03104 | 0.0259 | 34.7165
12 | 1.0774 | 0.03436 | 0.0312 | 31.3562
12.5 | 1.0646 | 0.03938 | 0.0344 | 27.034
13 | 1.0435 | 0.0465 | 0.0337 | 22.4409
13.5 | 1.0117 | 0.05725 | 0.028 | 17.6716
14 | 0.973 | 0.07202 | 0.0177 | 13.5101
14.5 | 0.9166 | 0.09264 | 0.004 | 9.8942
15 | 0.7939 | 0.13388 | -0.0191 | 5.9299
15.5 | 0.7085 | 0.17679 | -0.0344 | 4.0076
16 | 0.7137 | 0.18768 | -0.0411 | 3.8027
16.5 | 0.7272 | 0.19506 | -0.0449 | 3.7281

## 27. Re 500k Mach 0.10 (1)
BIGFOIL.COM POLAR EXPORT
HN-840S
HN-840S |  |  |  | Cl Max: | 0.902 | at alpha= | 9 | deg
JavaFoil+Calcfoil stall+Eppler ext transition |  |  |  | L/D Max: | 68.278 | at alpha= | 7.5 | deg
Re: | 500000 |  |  | Cd Min: | 0.00701 | at alpha= | -0.5 | deg
Mach: | 0.1 |  |  | Cl=0 at alpha= | 0 | deg
|  |  |  | @ Cl=0.1, Cd= | 0.0070715
|  |  |  | @ Cl=0.4, Cd= | 0.0089397
|  |  |  | @ Cl=0.6, Cd= | 0.011676
alpha (deg) | Cl | Cd | Cm | Cl/Cd
-14 | -0.687 | 0.12086 | 0.003 | -5.685
-13.5 | -0.712 | 0.11164 | 0.003 | -6.381
-13 | -0.735 | 0.10265 | 0.002 | -7.159
-12.5 | -0.754 | 0.09589 | 0.002 | -7.865
-12 | -0.769 | 0.08899 | 0.002 | -8.646
-11.5 | -0.78 | 0.08281 | 0.002 | -9.419
-11 | -0.786 | 0.07745 | 0.002 | -10.147
-10.5 | -0.786 | 0.07232 | 0.002 | -10.875
-10 | -0.781 | 0.06726 | 0.003 | -11.612
-9.5 | -0.778 | 0.05876 | 0.003 | -13.233
-9 | -0.902 | 0.01766 | 0.005 | -51.065
-8.5 | -0.89 | 0.01578 | 0.005 | -56.362
-8 | -0.861 | 0.01475 | 0.005 | -58.401
-7.5 | -0.825 | 0.01208 | 0.004 | -68.278
-7 | -0.784 | 0.01205 | 0.004 | -65.025
-6.5 | -0.739 | 0.01375 | 0.004 | -53.759
-6 | -0.69 | 0.013 | 0.004 | -53.052
-5.5 | -0.638 | 0.01207 | 0.003 | -52.852
-5 | -0.584 | 0.01151 | 0.003 | -50.771
-4.5 | -0.528 | 0.01079 | 0.003 | -48.981
-4 | -0.471 | 0.00995 | 0.002 | -47.374
-3.5 | -0.413 | 0.00911 | 0.002 | -45.357
-3 | -0.355 | 0.00835 | 0.002 | -42.512
-2.5 | -0.296 | 0.00783 | 0.002 | -37.806
-2 | -0.237 | 0.00753 | 0.001 | -31.476
-1.5 | -0.178 | 0.00722 | 0.001 | -24.658
-1 | -0.119 | 0.0071 | 0.001 | -16.711
-0.5 | -0.059 | 0.00701 | 0 | -8.474
0 | 0 | 0.00702 | 0 | 0
0.5 | 0.059 | 0.00701 | 0 | 8.474
1 | 0.119 | 0.0071 | -0.001 | 16.711
1.5 | 0.178 | 0.00722 | -0.001 | 24.658
2 | 0.237 | 0.00753 | -0.001 | 31.476
2.5 | 0.296 | 0.00783 | -0.002 | 37.806
3 | 0.355 | 0.00835 | -0.002 | 42.512
3.5 | 0.413 | 0.00911 | -0.002 | 45.358
4 | 0.471 | 0.00995 | -0.002 | 47.377
4.5 | 0.529 | 0.01079 | -0.003 | 48.985
5 | 0.584 | 0.01151 | -0.003 | 50.776
5.5 | 0.638 | 0.01207 | -0.003 | 52.858
6 | 0.69 | 0.013 | -0.004 | 53.06
6.5 | 0.739 | 0.01375 | -0.004 | 53.766
7 | 0.784 | 0.01205 | -0.004 | 65.025
7.5 | 0.825 | 0.01208 | -0.004 | 68.278
8 | 0.861 | 0.01475 | -0.005 | 58.401
8.5 | 0.89 | 0.01578 | -0.005 | 56.362
9 | 0.902 | 0.01766 | -0.005 | 51.065
9.5 | 0.778 | 0.05876 | -0.003 | 13.233
10 | 0.781 | 0.06726 | -0.003 | 11.612
10.5 | 0.786 | 0.07232 | -0.002 | 10.875
11 | 0.786 | 0.07745 | -0.002 | 10.147
11.5 | 0.78 | 0.08281 | -0.002 | 9.419
12 | 0.769 | 0.08899 | -0.002 | 8.646
12.5 | 0.754 | 0.09589 | -0.002 | 7.865
13 | 0.735 | 0.10265 | -0.002 | 7.159
13.5 | 0.712 | 0.11164 | -0.003 | 6.381
14 | 0.687 | 0.12086 | -0.003 | 5.685

## 28. Re 500k Mach 0.10 (2)
BIGFOIL.COM POLAR EXPORT
HN-840S
HN-840S |  |  |  | Cl Max: | 1.0639 | at alpha= | 11.5 | deg
XFOIL ncrit=9 |  |  |  | L/D Max: | 61.0974 | at alpha= | 5.5 | deg
Re: | 500000 |  |  | Cd Min: | 0.19598 | at alpha= | -16.5 | deg
Mach: | 0.1 |  |  | Cl=0 at alpha= | 0 | deg
|  |  |  | @ Cl=0.1, Cd= | 0.0058649
|  |  |  | @ Cl=0.4, Cd= | 0.0078297
|  |  |  | @ Cl=0.6, Cd= | 0.0098543
alpha (deg) | Cl | Cd | Cm | Cl/Cd
-16.5 | -0.7271 | 0.19598 | 0.0455 | -3.7101
-16 | -0.7141 | 0.1882 | 0.0414 | -3.7944
-15.5 | -0.7083 | 0.17761 | 0.0348 | -3.988
-15 | -0.7001 | 0.1677 | 0.0301 | -4.1747
-14.5 | -0.8675 | 0.10541 | 0.0038 | -8.2298
-14 | -0.9271 | 0.08294 | -0.0102 | -11.178
-13.5 | -0.9748 | 0.06492 | -0.0228 | -15.0154
-13 | -1.0104 | 0.05188 | -0.0314 | -19.4757
-12.5 | -1.0379 | 0.04279 | -0.0349 | -24.2557
-12 | -1.0586 | 0.03642 | -0.0336 | -29.0664
-11.5 | -1.0655 | 0.03236 | -0.029 | -32.9265
-11 | -1.0557 | 0.0295 | -0.0241 | -35.7864
-10.5 | -1.0464 | 0.0248 | -0.0194 | -42.1935
-10 | -1.0135 | 0.02274 | -0.0167 | -44.569
-9.5 | -0.974 | 0.02121 | -0.0145 | -45.9217
-9 | -0.942 | 0.01851 | -0.0114 | -50.8914
-8.5 | -0.8994 | 0.01715 | -0.0093 | -52.4431
-8 | -0.86 | 0.01542 | -0.0068 | -55.7717
-7.5 | -0.8179 | 0.01409 | -0.0044 | -58.0483
-7 | -0.7745 | 0.01304 | -0.0021 | -59.3942
-6.5 | -0.7312 | 0.0121 | 0.0002 | -60.4298
-6 | -0.688 | 0.01128 | 0.0026 | -60.9929
-5.5 | -0.6456 | 0.01057 | 0.0051 | -61.0785
-5 | -0.6044 | 0.00992 | 0.0078 | -60.9274
-4.5 | -0.5638 | 0.00934 | 0.0105 | -60.364
-4 | -0.4897 | 0.00861 | 0.0061 | -56.8757
-3.5 | -0.4155 | 0.00796 | 0.0019 | -52.1985
-3 | -0.3422 | 0.00734 | -0.002 | -46.6213
-2.5 | -0.2718 | 0.00678 | -0.005 | -40.0885
-2 | -0.2086 | 0.00635 | -0.0062 | -32.8504
-1.5 | -0.1542 | 0.00605 | -0.0052 | -25.4876
-1 | -0.1027 | 0.00587 | -0.0035 | -17.4957
-0.5 | -0.0514 | 0.00577 | -0.0017 | -8.9081
0 | 0 | 0.00573 | 0 | 0
0.5 | 0.0514 | 0.00577 | 0.0017 | 8.9081
1 | 0.1026 | 0.00587 | 0.0035 | 17.4787
1.5 | 0.1542 | 0.00605 | 0.0052 | 25.4876
2 | 0.2085 | 0.00635 | 0.0062 | 32.8346
2.5 | 0.2717 | 0.00678 | 0.005 | 40.0737
3 | 0.3421 | 0.00734 | 0.002 | 46.6076
3.5 | 0.4154 | 0.00796 | -0.0018 | 52.1859
4 | 0.4896 | 0.00861 | -0.0061 | 56.8641
4.5 | 0.564 | 0.00934 | -0.0106 | 60.3854
5 | 0.6046 | 0.00992 | -0.0079 | 60.9476
5.5 | 0.6458 | 0.01057 | -0.0052 | 61.0974
6 | 0.6881 | 0.01128 | -0.0026 | 61.0018
6.5 | 0.7313 | 0.0121 | -0.0002 | 60.438
7 | 0.7746 | 0.01304 | 0.0021 | 59.4018
7.5 | 0.8179 | 0.01408 | 0.0044 | 58.0895
8 | 0.8599 | 0.01543 | 0.0068 | 55.7291
8.5 | 0.8994 | 0.01713 | 0.0093 | 52.5044
9 | 0.9419 | 0.01849 | 0.0114 | 50.941
9.5 | 0.9741 | 0.02115 | 0.0146 | 46.0567
10 | 1.013 | 0.02276 | 0.0168 | 44.5079
10.5 | 1.0459 | 0.02479 | 0.0195 | 42.1904
11 | 1.0565 | 0.02932 | 0.0241 | 36.0334
11.5 | 1.0639 | 0.0325 | 0.0291 | 32.7354
12 | 1.0569 | 0.03657 | 0.0337 | 28.9007
12.5 | 1.0372 | 0.04286 | 0.035 | 24.1997
13 | 1.0098 | 0.05196 | 0.0314 | 19.4342
13.5 | 0.9727 | 0.06532 | 0.0224 | 14.8913
14 | 0.9276 | 0.08295 | 0.0101 | 11.1826
14.5 | 0.8652 | 0.10585 | -0.0041 | 8.1738
15 | 0.7006 | 0.1678 | -0.0302 | 4.1752
15.5 | 0.709 | 0.17766 | -0.0349 | 3.9908
16 | 0.7146 | 0.18848 | -0.0416 | 3.7914
16.5 | 0.7281 | 0.19595 | -0.0455 | 3.7157

## 29. Re 500k Mach 0.25 (1)
BIGFOIL.COM POLAR EXPORT
HN-840S
HN-840S |  |  |  | Cl Max: | 0.861 | at alpha= | 8 | deg
JavaFoil+Calcfoil stall+Eppler ext transition |  |  |  | L/D Max: | 66.627 | at alpha= | 7 | deg
Re: | 500000 |  |  | Cd Min: | 0.00712 | at alpha= | -0.5 | deg
Mach: | 0.25 |  |  | Cl=0 at alpha= | 0 | deg
|  |  |  | @ Cl=0.1, Cd= | 0.0071903
|  |  |  | @ Cl=0.4, Cd= | 0.0090658
|  |  |  | @ Cl=0.6, Cd= | 0.11567
alpha (deg) | Cl | Cd | Cm | Cl/Cd
-13.5 | -0.474 | 0.12847 | 0.003 | -3.686
-13 | -0.535 | 0.11567 | 0.003 | -4.628
-12.5 | -0.591 | 0.11401 | 0.002 | -5.183
-12 | -0.64 | 0.10122 | 0.002 | -6.319
-11.5 | -0.68 | 0.09238 | 0.002 | -7.364
-11 | -0.712 | 0.08415 | 0.002 | -8.464
-10.5 | -0.735 | 0.07664 | 0.002 | -9.588
-10 | -0.746 | 0.07099 | 0.002 | -10.509
-9.5 | -0.745 | 0.06546 | 0.002 | -11.377
-9 | -0.738 | 0.06035 | 0.003 | -12.233
-8.5 | -0.861 | 0.01864 | 0.005 | -46.2
-8 | -0.861 | 0.01566 | 0.005 | -54.987
-7.5 | -0.833 | 0.01463 | 0.005 | -56.904
-7 | -0.796 | 0.01194 | 0.004 | -66.627
-6.5 | -0.753 | 0.01264 | 0.004 | -59.536
-6 | -0.705 | 0.01354 | 0.004 | -52.086
-5.5 | -0.654 | 0.01273 | 0.003 | -51.36
-5 | -0.599 | 0.0118 | 0.003 | -50.793
-4.5 | -0.542 | 0.01107 | 0.003 | -48.988
-4 | -0.484 | 0.01024 | 0.002 | -47.245
-3.5 | -0.425 | 0.00942 | 0.002 | -45.059
-3 | -0.365 | 0.00857 | 0.002 | -42.531
-2.5 | -0.304 | 0.00806 | 0.002 | -37.773
-2 | -0.244 | 0.00768 | 0.001 | -31.717
-1.5 | -0.183 | 0.00736 | 0.001 | -24.838
-1 | -0.122 | 0.00723 | 0.001 | -16.861
-0.5 | -0.061 | 0.00712 | 0 | -8.564
0 | 0 | 0.00712 | 0 | 0
0.5 | 0.061 | 0.00712 | 0 | 8.564
1 | 0.122 | 0.00723 | -0.001 | 16.861
1.5 | 0.183 | 0.00736 | -0.001 | 24.838
2 | 0.244 | 0.00768 | -0.001 | 31.717
2.5 | 0.304 | 0.00806 | -0.002 | 37.773
3 | 0.365 | 0.00857 | -0.002 | 42.532
3.5 | 0.425 | 0.00942 | -0.002 | 45.061
4 | 0.484 | 0.01024 | -0.002 | 47.248
4.5 | 0.542 | 0.01107 | -0.003 | 48.993
5 | 0.599 | 0.0118 | -0.003 | 50.798
5.5 | 0.654 | 0.01273 | -0.003 | 51.367
6 | 0.706 | 0.01354 | -0.004 | 52.095
6.5 | 0.753 | 0.01264 | -0.004 | 59.536
7 | 0.796 | 0.01194 | -0.004 | 66.627
7.5 | 0.833 | 0.01463 | -0.005 | 56.904
8 | 0.861 | 0.01566 | -0.005 | 54.987
8.5 | 0.861 | 0.01864 | -0.005 | 46.2
9 | 0.738 | 0.06035 | -0.003 | 12.233
9.5 | 0.745 | 0.06546 | -0.002 | 11.377
10 | 0.746 | 0.07078 | -0.002 | 10.543
10.5 | 0.735 | 0.07664 | -0.002 | 9.588
11 | 0.712 | 0.08415 | -0.002 | 8.464
11.5 | 0.68 | 0.09238 | -0.002 | 7.364
12 | 0.64 | 0.10177 | -0.002 | 6.284
12.5 | 0.591 | 0.11401 | -0.002 | 5.183
13 | 0.535 | 0.11567 | -0.003 | 4.628

## 30. Re 500k Mach 0.25 (2)
BIGFOIL.COM POLAR EXPORT
HN-840S
HN-840S |  |  |  | Cl Max: | 1.0125 | at alpha= | 10.5 | deg
XFOIL ncrit=9 |  |  |  | L/D Max: | 60.622 | at alpha= | 5 | deg
Re: | 500000 |  |  | Cd Min: | 0.25085 | at alpha= | -20 | deg
Mach: | 0.25 |  |  | Cl=0 at alpha= | 0 | deg
|  |  |  | @ Cl=0.1, Cd= | 0.0059768
|  |  |  | @ Cl=0.4, Cd= | 0.0079923
|  |  |  | @ Cl=0.6, Cd= | 0.0099624
alpha (deg) | Cl | Cd | Cm | Cl/Cd
-20 | -0.849 | 0.25085 | 0.076 | -3.3845
-19.5 | -0.8297 | 0.24484 | 0.0733 | -3.3887
-19 | -0.8123 | 0.23831 | 0.0693 | -3.4086
-18.5 | -0.7954 | 0.23133 | 0.0652 | -3.4384
-18 | -0.7833 | 0.22229 | 0.0588 | -3.5238
-17.5 | -0.7693 | 0.21398 | 0.0538 | -3.5952
-17 | -0.7521 | 0.20641 | 0.0514 | -3.6437
-16.5 | -0.7339 | 0.20053 | 0.0483 | -3.6598
-16 | -0.7207 | 0.19202 | 0.0436 | -3.7533
-14.5 | -0.7003 | 0.15907 | 0.0286 | -4.4025
-14 | -0.6991 | 0.14807 | 0.0238 | -4.7214
-13.5 | -0.7105 | 0.13357 | 0.0173 | -5.3193
-12 | -0.9298 | 0.05588 | -0.0287 | -16.6392
-11.5 | -0.9585 | 0.04499 | -0.0356 | -21.3047
-11 | -0.9892 | 0.03691 | -0.0365 | -26.8003
-10.5 | -1.0134 | 0.03121 | -0.0314 | -32.4704
-10 | -1.0086 | 0.02756 | -0.0259 | -36.5965
-9.5 | -0.9837 | 0.02464 | -0.022 | -39.9229
-9 | -0.9517 | 0.02186 | -0.0183 | -43.5361
-8.5 | -0.9197 | 0.01899 | -0.0146 | -48.4308
-8 | -0.8791 | 0.01708 | -0.0114 | -51.4696
-7.5 | -0.8374 | 0.01545 | -0.0084 | -54.2006
-7 | -0.7956 | 0.01396 | -0.0053 | -56.9914
-6.5 | -0.752 | 0.01283 | -0.0023 | -58.6126
-6 | -0.7087 | 0.0118 | 0.0007 | -60.0593
-5.5 | -0.6654 | 0.01102 | 0.0037 | -60.3811
-5 | -0.6236 | 0.01029 | 0.0069 | -60.6025
-4.5 | -0.5775 | 0.00965 | 0.009 | -59.8446
-4 | -0.5001 | 0.00889 | 0.0046 | -56.2542
-3.5 | -0.4216 | 0.00818 | 0 | -51.5403
-3 | -0.346 | 0.00752 | -0.0039 | -46.0106
-2.5 | -0.2751 | 0.00694 | -0.0065 | -39.6398
-2 | -0.2134 | 0.00648 | -0.0068 | -32.9321
-1.5 | -0.1584 | 0.00618 | -0.0055 | -25.6311
-1 | -0.1059 | 0.00599 | -0.0036 | -17.6795
-0.5 | -0.0531 | 0.00587 | -0.0018 | -9.046
0 | 0 | 0.00583 | 0 | 0
0.5 | 0.0531 | 0.00587 | 0.0018 | 9.046
1 | 0.1058 | 0.00599 | 0.0036 | 17.6628
1.5 | 0.1584 | 0.00618 | 0.0055 | 25.6311
2 | 0.2134 | 0.00648 | 0.0068 | 32.9321
2.5 | 0.275 | 0.00694 | 0.0065 | 39.6254
3 | 0.3459 | 0.00752 | 0.0039 | 45.9973
3.5 | 0.4215 | 0.00818 | 0.0001 | 51.5281
4 | 0.4999 | 0.00889 | -0.0045 | 56.2317
4.5 | 0.5773 | 0.00965 | -0.0089 | 59.8238
5 | 0.6238 | 0.01029 | -0.0069 | 60.622
5.5 | 0.6656 | 0.01102 | -0.0038 | 60.3993
6 | 0.7089 | 0.01181 | -0.0008 | 60.0254
6.5 | 0.752 | 0.01283 | 0.0023 | 58.6126
7 | 0.7957 | 0.01395 | 0.0053 | 57.0394
7.5 | 0.8374 | 0.01545 | 0.0084 | 54.2006
8 | 0.8787 | 0.01711 | 0.0115 | 51.3559
8.5 | 0.9196 | 0.01896 | 0.0146 | 48.5021
9 | 0.951 | 0.02191 | 0.0184 | 43.4048
9.5 | 0.9834 | 0.02462 | 0.022 | 39.9431
10 | 1.008 | 0.02757 | 0.026 | 36.5615
10.5 | 1.0125 | 0.03123 | 0.0315 | 32.4207
11 | 0.9919 | 0.03663 | 0.0365 | 27.0789
12 | 0.9275 | 0.05614 | 0.0286 | 16.5212
12.5 | 0.8975 | 0.06993 | 0.0186 | 12.8343
13 | 0.8664 | 0.08562 | 0.008 | 10.1191
13.5 | 0.7091 | 0.13418 | -0.0176 | 5.2847
14 | 0.6991 | 0.14837 | -0.024 | 4.7119
14.5 | 0.7043 | 0.15752 | -0.0278 | 4.4712
15 | 0.7025 | 0.17267 | -0.0327 | 4.0685
15.5 | 0.7131 | 0.18219 | -0.0373 | 3.914

## 31. Re 500k Mach 0.50 (1)
BIGFOIL.COM POLAR EXPORT
HN-840S
HN-840S |  |  |  | Cl Max: | 1.069 | at alpha= | 20 | deg
JavaFoil+Calcfoil stall+Eppler ext transition |  |  |  | L/D Max: | 61.691 | at alpha= | 5.5 | deg
Re: | 500000 |  |  | Cd Min: | 0.00755 | at alpha= | 0 | deg
Mach: | 0.5 |  |  | Cl=0 at alpha= | 0 | deg
|  |  |  | @ Cl=0.1, Cd= | 0.0076571
|  |  |  | @ Cl=0.4, Cd= | 0.0097991
|  |  |  | @ Cl=0.6, Cd= | 0.12967
alpha (deg) | Cl | Cd | Cm | Cl/Cd
-20 | -1.069 | 0.23229 | 0.008 | -4.603
-19.5 | -1.043 | 0.22667 | 0.007 | -4.603
-19 | -1.018 | 0.22105 | 0.007 | -4.604
-18.5 | -0.992 | 0.21389 | 0.007 | -4.638
-18 | -0.967 | 0.21284 | 0.007 | -4.542
-17.5 | -0.938 | 0.20038 | 0.006 | -4.68
-17 | -0.912 | 0.19823 | 0.006 | -4.6
-16.5 | -0.886 | 0.18908 | 0.006 | -4.684
-16 | -0.86 | 0.18825 | 0.006 | -4.567
-15.5 | -0.832 | 0.17886 | 0.005 | -4.651
-15 | -0.805 | 0.17274 | 0.005 | -4.662
-14.5 | -0.779 | 0.16757 | 0.005 | -4.649
-14 | -0.753 | 0.21302 | 0.005 | -3.534
-13.5 | -0.725 | 0.15426 | 0.005 | -4.702
-13 | -0.699 | 0.14734 | 0.004 | -4.741
-12.5 | -0.672 | 0.14383 | 0.004 | -4.674
-12 | -0.646 | 0.14066 | 0.004 | -4.592
-11.5 | -0.618 | 0.13233 | 0.004 | -4.671
-11 | -0.592 | 0.12919 | 0.003 | -4.58
-10.5 | -0.565 | 0.12239 | 0.003 | -4.618
-10 | -0.538 | 0.11149 | 0.003 | -4.824
-9.5 | -0.511 | 0.10868 | 0.003 | -4.704
-9 | -0.484 | 0.10016 | 0.002 | -4.834
-8.5 | -0.457 | 0.09618 | 0.002 | -4.756
-8 | -0.43 | 0.07811 | 0.002 | -5.511
-7.5 | -0.404 | 0.05824 | 0.002 | -6.936
-7 | -0.61 | 0.05164 | 0.002 | -11.81
-6.5 | -0.769 | 0.01613 | 0.004 | -47.687
-6 | -0.753 | 0.01445 | 0.004 | -52.085
-5.5 | -0.713 | 0.01156 | 0.004 | -61.61
-5 | -0.661 | 0.0123 | 0.003 | -53.71
-4.5 | -0.602 | 0.01275 | 0.003 | -47.243
-4 | -0.539 | 0.01184 | 0.003 | -45.484
-3.5 | -0.473 | 0.01077 | 0.002 | -43.948
-3 | -0.407 | 0.00989 | 0.002 | -41.155
-2.5 | -0.34 | 0.00902 | 0.002 | -37.656
-2 | -0.272 | 0.00846 | 0.001 | -32.178
-1.5 | -0.204 | 0.008 | 0.001 | -25.544
-1 | -0.136 | 0.00771 | 0.001 | -17.684
-0.5 | -0.068 | 0.00761 | 0 | -8.958
0 | 0 | 0.00755 | 0 | 0
0.5 | 0.068 | 0.00761 | 0 | 8.958
1 | 0.136 | 0.00771 | -0.001 | 17.684
1.5 | 0.204 | 0.008 | -0.001 | 25.544
2 | 0.272 | 0.00846 | -0.001 | 32.179
2.5 | 0.34 | 0.00902 | -0.002 | 37.677
3 | 0.407 | 0.00989 | -0.002 | 41.158
3.5 | 0.473 | 0.01077 | -0.002 | 43.953
4 | 0.539 | 0.01182 | -0.003 | 45.573
4.5 | 0.602 | 0.01273 | -0.003 | 47.329
5 | 0.661 | 0.0123 | -0.003 | 53.71
5.5 | 0.713 | 0.01155 | -0.004 | 61.691
6 | 0.753 | 0.01448 | -0.004 | 51.979
6.5 | 0.769 | 0.01616 | -0.004 | 47.574
7 | 0.61 | 0.05143 | -0.002 | 11.851
7.5 | 0.404 | 0.05814 | -0.002 | 6.949
8 | 0.43 | 0.07906 | -0.002 | 5.444
8.5 | 0.457 | 0.09722 | -0.002 | 4.705
9 | 0.484 | 0.10092 | -0.002 | 4.798
9.5 | 0.511 | 0.10868 | -0.003 | 4.704
10 | 0.538 | 0.11151 | -0.003 | 4.823
10.5 | 0.565 | 0.12231 | -0.003 | 4.621
11 | 0.592 | 0.12866 | -0.003 | 4.599
11.5 | 0.618 | 0.13195 | -0.004 | 4.685
12 | 0.646 | 0.14068 | -0.004 | 4.591
12.5 | 0.672 | 0.14412 | -0.004 | 4.664
13 | 0.699 | 0.14973 | -0.004 | 4.666
13.5 | 0.725 | 0.15477 | -0.005 | 4.687
14 | 0.753 | 0.15981 | -0.005 | 4.711
14.5 | 0.779 | 0.16721 | -0.005 | 4.659
15 | 0.805 | 0.16813 | -0.005 | 4.79
15.5 | 0.832 | 0.17904 | -0.005 | 4.647
16 | 0.86 | 0.18859 | -0.006 | 4.559
16.5 | 0.886 | 0.19556 | -0.006 | 4.529
17 | 0.912 | 0.19855 | -0.006 | 4.592
17.5 | 0.938 | 0.20065 | -0.006 | 4.673
18 | 0.967 | 0.21315 | -0.007 | 4.535
18.5 | 0.992 | 0.21317 | -0.007 | 4.654
19 | 1.018 | 0.22038 | -0.007 | 4.618
19.5 | 1.043 | 0.22643 | -0.007 | 4.608
20 | 1.069 | 0.23221 | -0.008 | 4.605

## 32. Re 500k Mach 0.50 (2)
BIGFOIL.COM POLAR EXPORT
HN-840S
HN-840S |  |  |  | Cl Max: | 0.9267 | at alpha= | 20 | deg
XFOIL ncrit=9 |  |  |  | L/D Max: | 58.3471 | at alpha= | 5 | deg
Re: | 500000 |  |  | Cd Min: | 0.27999 | at alpha= | 20 | deg
Mach: | 0.5 |  |  | Cl=0 at alpha= | 0 | deg
|  |  |  | @ Cl=0.1, Cd= | 0.0064538
|  |  |  | @ Cl=0.4, Cd= | 0.0085767
|  |  |  | @ Cl=0.6, Cd= | 0.010636
alpha (deg) | Cl | Cd | Cm | Cl/Cd
-20 | -0.9261 | 0.27937 | 0.0947 | -3.315
-19.5 | -0.9047 | 0.27111 | 0.0897 | -3.337
-19 | -0.8833 | 0.26258 | 0.0846 | -3.3639
-18.5 | -0.8649 | 0.2531 | 0.0775 | -3.4172
-17.5 | -0.822 | 0.23532 | 0.069 | -3.4931
-17 | -0.8004 | 0.22758 | 0.0648 | -3.517
-16.5 | -0.7828 | 0.21833 | 0.0582 | -3.5854
-16 | -0.7669 | 0.20907 | 0.052 | -3.6681
-15 | -0.7271 | 0.19087 | 0.0446 | -3.8094
-14.5 | -0.7088 | 0.18226 | 0.0404 | -3.8889
-14 | -0.6935 | 0.17243 | 0.0359 | -4.0219
-13.5 | -0.6811 | 0.16235 | 0.031 | -4.1953
-13 | -0.6705 | 0.15222 | 0.026 | -4.4048
-12.5 | -0.6636 | 0.14146 | 0.0208 | -4.6911
-12 | -0.6612 | 0.13014 | 0.0153 | -5.0807
-11.5 | -0.6642 | 0.11829 | 0.0095 | -5.615
-11 | -0.6751 | 0.1057 | 0.003 | -6.3869
-10.5 | -0.6973 | 0.09192 | -0.0044 | -7.5859
-10 | -0.7298 | 0.07733 | -0.0128 | -9.4375
-9.5 | -0.7645 | 0.06254 | -0.0224 | -12.2242
-9 | -0.797 | 0.04814 | -0.0341 | -16.5559
-8.5 | -0.8319 | 0.0371 | -0.0416 | -22.4232
-8 | -0.8638 | 0.02999 | -0.0393 | -28.8029
-7.5 | -0.8781 | 0.02442 | -0.0317 | -35.9582
-7 | -0.8597 | 0.0202 | -0.0249 | -42.5594
-6.5 | -0.8293 | 0.01682 | -0.0179 | -49.3044
-6 | -0.7899 | 0.01473 | -0.0114 | -53.6253
-5.5 | -0.7485 | 0.01319 | -0.0052 | -56.7475
-5 | -0.7058 | 0.01211 | 0.0006 | -58.2824
-4.5 | -0.6343 | 0.01101 | 0.0005 | -57.6113
-4 | -0.544 | 0.01002 | -0.0034 | -54.2914
-3.5 | -0.4557 | 0.00911 | -0.0072 | -50.022
-3 | -0.3712 | 0.0083 | -0.0103 | -44.7229
-2.5 | -0.2992 | 0.00763 | -0.0108 | -39.2136
-2 | -0.237 | 0.00712 | -0.0092 | -33.2865
-1.5 | -0.1786 | 0.00674 | -0.0067 | -26.4985
-1 | -0.1197 | 0.0065 | -0.0043 | -18.4154
-0.5 | -0.06 | 0.00636 | -0.0021 | -9.434
0 | 0 | 0.00631 | 0 | 0
0.5 | 0.06 | 0.00636 | 0.0021 | 9.434
1 | 0.1197 | 0.0065 | 0.0043 | 18.4154
1.5 | 0.1786 | 0.00674 | 0.0067 | 26.4985
2 | 0.237 | 0.00712 | 0.0092 | 33.2865
2.5 | 0.2992 | 0.00763 | 0.0108 | 39.2136
3 | 0.3712 | 0.0083 | 0.0103 | 44.7229
3.5 | 0.4555 | 0.00911 | 0.0072 | 50
4 | 0.5439 | 0.01002 | 0.0034 | 54.2814
4.5 | 0.6341 | 0.01101 | -0.0005 | 57.5931
5 | 0.706 | 0.0121 | -0.0006 | 58.3471
5.5 | 0.7487 | 0.01319 | 0.0052 | 56.7627
6 | 0.7899 | 0.01474 | 0.0114 | 53.5889
6.5 | 0.8293 | 0.01682 | 0.0179 | 49.3044
7 | 0.8595 | 0.02022 | 0.025 | 42.5074
7.5 | 0.8779 | 0.02443 | 0.0318 | 35.9353
8 | 0.8629 | 0.03003 | 0.0393 | 28.7346
8.5 | 0.8308 | 0.03721 | 0.0416 | 22.3273
9 | 0.7974 | 0.04808 | 0.0342 | 16.5849
9.5 | 0.7633 | 0.0628 | 0.0221 | 12.1545
10 | 0.7288 | 0.07757 | 0.0126 | 9.3954
10.5 | 0.6967 | 0.09213 | 0.0042 | 7.5621
11 | 0.6756 | 0.1057 | -0.0031 | 6.3917
11.5 | 0.6646 | 0.11831 | -0.0096 | 5.6174
12 | 0.6617 | 0.13016 | -0.0154 | 5.0837
12.5 | 0.6643 | 0.14141 | -0.0209 | 4.6977
13 | 0.671 | 0.15221 | -0.026 | 4.4084
13.5 | 0.6813 | 0.1625 | -0.0311 | 4.1926
14 | 0.6939 | 0.17251 | -0.036 | 4.0224
14.5 | 0.7086 | 0.18266 | -0.0408 | 3.8793
15 | 0.7278 | 0.19084 | -0.0446 | 3.8137
15.5 | 0.7496 | 0.19933 | -0.0473 | 3.7606
16.5 | 0.7829 | 0.21852 | -0.0584 | 3.5827
17 | 0.801 | 0.22768 | -0.0648 | 3.5181
17.5 | 0.8226 | 0.2356 | -0.0691 | 3.4915
18 | 0.846 | 0.24379 | -0.0723 | 3.4702
18.5 | 0.8654 | 0.25342 | -0.0776 | 3.4149
19 | 0.8839 | 0.26292 | -0.0847 | 3.3619
19.5 | 0.9053 | 0.2716 | -0.0899 | 3.3332
20 | 0.9267 | 0.27999 | -0.0949 | 3.3098

## 33. Re 750k Mach 0.00 (1)
BIGFOIL.COM POLAR EXPORT
HN-840S
HN-840S |  |  |  | Cl Max: | 0.931 | at alpha= | 9.5 | deg
JavaFoil+Calcfoil stall+Eppler ext transition |  |  |  | L/D Max: | 74.646 | at alpha= | 8 | deg
Re: | 750000 |  |  | Cd Min: | 0.00647 | at alpha= | 0 | deg
Mach: | 0 |  |  | Cl=0 at alpha= | 0 | deg
|  |  |  | @ Cl=0.1, Cd= | 0.0065547
|  |  |  | @ Cl=0.4, Cd= | 0.0081553
|  |  |  | @ Cl=0.6, Cd= | 0.010654
alpha (deg) | Cl | Cd | Cm | Cl/Cd
-14.5 | -0.695 | 0.11739 | 0.003 | -5.918
-14 | -0.718 | 0.11035 | 0.003 | -6.504
-13.5 | -0.739 | 0.10425 | 0.003 | -7.089
-13 | -0.758 | 0.09723 | 0.003 | -7.792
-12.5 | -0.773 | 0.09093 | 0.003 | -8.501
-12 | -0.785 | 0.08519 | 0.003 | -9.216
-11.5 | -0.793 | 0.07963 | 0.003 | -9.961
-11 | -0.797 | 0.0739 | 0.003 | -10.788
-10.5 | -0.8 | 0.06751 | 0.003 | -11.843
-10 | -0.878 | 0.03092 | 0.005 | -28.38
-9.5 | -0.931 | 0.01686 | 0.005 | -55.199
-9 | -0.919 | 0.01518 | 0.005 | -60.546
-8.5 | -0.894 | 0.01421 | 0.005 | -62.9
-8 | -0.862 | 0.01154 | 0.005 | -74.646
-7.5 | -0.824 | 0.01161 | 0.004 | -70.982
-7 | -0.782 | 0.0132 | 0.004 | -59.287
-6.5 | -0.736 | 0.01248 | 0.004 | -58.971
-6 | -0.687 | 0.01186 | 0.004 | -57.925
-5.5 | -0.635 | 0.01103 | 0.003 | -57.61
-5 | -0.582 | 0.01046 | 0.003 | -55.584
-4.5 | -0.526 | 0.00986 | 0.003 | -53.365
-4 | -0.469 | 0.0091 | 0.002 | -51.525
-3.5 | -0.411 | 0.00829 | 0.002 | -49.621
-3 | -0.353 | 0.00758 | 0.002 | -46.58
-2.5 | -0.295 | 0.00727 | 0.002 | -40.518
-2 | -0.236 | 0.00694 | 0.001 | -34.012
-1.5 | -0.177 | 0.00674 | 0.001 | -26.263
-1 | -0.118 | 0.00657 | 0.001 | -17.976
-0.5 | -0.059 | 0.00652 | 0 | -9.068
0 | 0 | 0.00647 | 0 | 0
0.5 | 0.059 | 0.00652 | 0 | 9.068
1 | 0.118 | 0.00657 | -0.001 | 17.976
1.5 | 0.177 | 0.00674 | -0.001 | 26.263
2 | 0.236 | 0.00694 | -0.001 | 34.012
2.5 | 0.295 | 0.00727 | -0.002 | 40.518
3 | 0.353 | 0.00758 | -0.002 | 46.58
3.5 | 0.411 | 0.00829 | -0.002 | 49.621
4 | 0.469 | 0.0091 | -0.002 | 51.527
4.5 | 0.526 | 0.00986 | -0.003 | 53.368
5 | 0.582 | 0.01046 | -0.003 | 55.587
5.5 | 0.635 | 0.01103 | -0.003 | 57.615
6 | 0.687 | 0.01186 | -0.004 | 57.932
6.5 | 0.736 | 0.01248 | -0.004 | 58.978
7 | 0.783 | 0.0132 | -0.004 | 59.295
7.5 | 0.824 | 0.01161 | -0.004 | 70.982
8 | 0.862 | 0.01154 | -0.005 | 74.646
8.5 | 0.894 | 0.01421 | -0.005 | 62.9
9 | 0.919 | 0.01518 | -0.005 | 60.546
9.5 | 0.931 | 0.01686 | -0.005 | 55.199
10 | 0.878 | 0.03092 | -0.005 | 28.38
10.5 | 0.8 | 0.06751 | -0.003 | 11.843
11 | 0.797 | 0.0739 | -0.003 | 10.788
11.5 | 0.793 | 0.07963 | -0.003 | 9.961
12 | 0.785 | 0.08519 | -0.003 | 9.216
12.5 | 0.773 | 0.09093 | -0.003 | 8.501
13 | 0.758 | 0.09723 | -0.003 | 7.792
13.5 | 0.739 | 0.10425 | -0.003 | 7.089
14 | 0.718 | 0.11035 | -0.003 | 6.504
14.5 | 0.695 | 0.11739 | -0.003 | 5.918

## 34. Re 750k Mach 0.00 (2)
BIGFOIL.COM POLAR EXPORT
HN-840S
HN-840S |  |  |  | Cl Max: | 1.1484 | at alpha= | 12.5 | deg
XFOIL ncrit=9 |  |  |  | L/D Max: | 68.9652 | at alpha= | 6 | deg
Re: | 750000 |  |  | Cd Min: | 0.20666 | at alpha= | 17.5 | deg
Mach: | 0 |  |  | Cl=0 at alpha= | 0 | deg
|  |  |  | @ Cl=0.1, Cd= | 0.0052212
|  |  |  | @ Cl=0.4, Cd= | 0.007201
|  |  |  | @ Cl=0.6, Cd= | 0.0089894
alpha (deg) | Cl | Cd | Cm | Cl/Cd
-17.5 | -0.756 | 0.20632 | 0.0507 | -3.6642
-17 | -0.7466 | 0.19725 | 0.0466 | -3.785
-16 | -0.9163 | 0.11986 | 0.0121 | -7.6448
-15.5 | -0.9994 | 0.0924 | -0.0038 | -10.816
-15 | -1.0529 | 0.07334 | -0.0155 | -14.3564
-14.5 | -1.101 | 0.05683 | -0.0259 | -19.3736
-14 | -1.1217 | 0.04665 | -0.032 | -24.045
-13.5 | -1.1351 | 0.03934 | -0.0347 | -28.8536
-13 | -1.1451 | 0.03394 | -0.0339 | -33.739
-12.5 | -1.1493 | 0.03008 | -0.0303 | -38.2081
-12 | -1.1477 | 0.02717 | -0.0247 | -42.2414
-11.5 | -1.1247 | 0.02518 | -0.021 | -44.6664
-11 | -1.1117 | 0.02153 | -0.0163 | -51.6349
-10.5 | -1.0757 | 0.01988 | -0.014 | -54.1097
-10 | -1.0362 | 0.01842 | -0.0119 | -56.2541
-9.5 | -0.9989 | 0.01658 | -0.0094 | -60.2473
-9 | -0.9545 | 0.01555 | -0.0078 | -61.3826
-8.5 | -0.9125 | 0.01418 | -0.0057 | -64.3512
-8 | -0.8666 | 0.01336 | -0.0041 | -64.8653
-7.5 | -0.8233 | 0.01231 | -0.002 | -66.8806
-7 | -0.7794 | 0.01146 | 0.0002 | -68.0105
-6.5 | -0.7354 | 0.01074 | 0.0024 | -68.473
-6 | -0.6929 | 0.01005 | 0.0048 | -68.9453
-5.5 | -0.6512 | 0.0095 | 0.0074 | -68.5474
-5 | -0.5902 | 0.00889 | 0.0058 | -66.3892
-4.5 | -0.5193 | 0.00828 | 0.0022 | -62.7174
-3.5 | -0.3788 | 0.00701 | -0.0046 | -54.0371
-3 | -0.3148 | 0.00647 | -0.0064 | -48.6553
-2.5 | -0.2587 | 0.00601 | -0.0063 | -43.0449
-2 | -0.2071 | 0.00566 | -0.0051 | -36.5901
-1.5 | -0.1562 | 0.0054 | -0.0036 | -28.9259
-1 | -0.1046 | 0.00523 | -0.0023 | -20
-0.5 | -0.0523 | 0.00513 | -0.0012 | -10.1949
0 | 0 | 0.0051 | 0 | 0
0.5 | 0.0523 | 0.00513 | 0.0012 | 10.1949
1 | 0.1046 | 0.00523 | 0.0024 | 20
1.5 | 0.1562 | 0.0054 | 0.0036 | 28.9259
2 | 0.2071 | 0.00566 | 0.0051 | 36.5901
2.5 | 0.2587 | 0.00601 | 0.0063 | 43.0449
3 | 0.3147 | 0.00647 | 0.0064 | 48.6399
3.5 | 0.3787 | 0.00701 | 0.0046 | 54.0228
4.5 | 0.5192 | 0.00827 | -0.0022 | 62.7811
5 | 0.59 | 0.00889 | -0.0058 | 66.3667
5.5 | 0.6514 | 0.0095 | -0.0074 | 68.5684
6 | 0.6931 | 0.01005 | -0.0049 | 68.9652
6.5 | 0.7356 | 0.01075 | -0.0024 | 68.4279
7 | 0.7795 | 0.01146 | -0.0002 | 68.0192
7.5 | 0.8234 | 0.01231 | 0.002 | 66.8887
8 | 0.8666 | 0.01336 | 0.0041 | 64.8653
8.5 | 0.9124 | 0.01418 | 0.0058 | 64.3441
9 | 0.9544 | 0.01553 | 0.0079 | 61.4552
9.5 | 0.9986 | 0.01659 | 0.0095 | 60.1929
10 | 1.0359 | 0.01841 | 0.012 | 56.2683
10.5 | 1.0754 | 0.01987 | 0.014 | 54.1218
11 | 1.1111 | 0.02154 | 0.0164 | 51.5831
11.5 | 1.1267 | 0.02494 | 0.0208 | 45.1764
12 | 1.1458 | 0.02728 | 0.0249 | 42.0015
12.5 | 1.1484 | 0.03012 | 0.0304 | 38.1275
13 | 1.1443 | 0.034 | 0.0339 | 33.6559
13.5 | 1.1344 | 0.03941 | 0.0347 | 28.7846
14 | 1.1165 | 0.04736 | 0.0317 | 23.5747
14.5 | 1.0905 | 0.05853 | 0.025 | 18.6315
15 | 1.0495 | 0.07402 | 0.015 | 14.1786
15.5 | 0.9867 | 0.09507 | 0.0021 | 10.3787
16 | 0.9198 | 0.11938 | -0.0119 | 7.7048
16.5 | 0.7312 | 0.19146 | -0.0435 | 3.8191
17 | 0.7476 | 0.19718 | -0.0466 | 3.7915
17.5 | 0.7565 | 0.20666 | -0.0508 | 3.6606

## 35. Re 750k Mach 0.10 (1)
BIGFOIL.COM POLAR EXPORT
HN-840S
HN-840S |  |  |  | Cl Max: | 0.922 | at alpha= | 9.5 | deg
JavaFoil+Calcfoil stall+Eppler ext transition |  |  |  | L/D Max: | 70.524 | at alpha= | 7.5 | deg
Re: | 750000 |  |  | Cd Min: | 0.00648 | at alpha= | 0 | deg
Mach: | 0.1 |  |  | Cl=0 at alpha= | 0 | deg
|  |  |  | @ Cl=0.1, Cd= | 0.006571
|  |  |  | @ Cl=0.4, Cd= | 0.0081709
|  |  |  | @ Cl=0.6, Cd= | 0.010729
alpha (deg) | Cl | Cd | Cm | Cl/Cd
-14.5 | -0.66 | 0.11983 | 0.003 | -5.509
-14 | -0.687 | 0.11246 | 0.003 | -6.112
-13.5 | -0.713 | 0.10523 | 0.003 | -6.773
-13 | -0.735 | 0.09812 | 0.002 | -7.491
-12.5 | -0.755 | 0.09244 | 0.003 | -8.164
-12 | -0.77 | 0.0862 | 0.003 | -8.932
-11.5 | -0.781 | 0.08022 | 0.003 | -9.736
-11 | -0.788 | 0.07501 | 0.003 | -10.499
-10.5 | -0.79 | 0.06948 | 0.003 | -11.368
-10 | -0.82 | 0.04958 | 0.004 | -16.538
-9.5 | -0.922 | 0.01762 | 0.005 | -52.357
-9 | -0.916 | 0.01542 | 0.005 | -59.417
-8.5 | -0.894 | 0.01437 | 0.005 | -62.204
-8 | -0.863 | 0.01349 | 0.005 | -63.969
-7.5 | -0.826 | 0.01171 | 0.004 | -70.524
-7 | -0.785 | 0.01335 | 0.004 | -58.799
-6.5 | -0.739 | 0.01254 | 0.004 | -58.933
-6 | -0.69 | 0.01191 | 0.004 | -57.92
-5.5 | -0.638 | 0.01113 | 0.003 | -57.31
-5 | -0.584 | 0.01056 | 0.003 | -55.349
-4.5 | -0.528 | 0.00989 | 0.003 | -53.461
-4 | -0.471 | 0.00914 | 0.002 | -51.589
-3.5 | -0.413 | 0.00833 | 0.002 | -49.618
-3 | -0.355 | 0.00762 | 0.002 | -46.609
-2.5 | -0.296 | 0.00731 | 0.002 | -40.533
-2 | -0.237 | 0.00696 | 0.001 | -34.073
-1.5 | -0.178 | 0.00677 | 0.001 | -26.292
-1 | -0.119 | 0.00659 | 0.001 | -18.028
-0.5 | -0.059 | 0.00653 | 0 | -9.092
0 | 0 | 0.00648 | 0 | 0
0.5 | 0.059 | 0.00653 | 0 | 9.092
1 | 0.119 | 0.00659 | -0.001 | 18.028
1.5 | 0.178 | 0.00677 | -0.001 | 26.292
2 | 0.237 | 0.00696 | -0.001 | 34.073
2.5 | 0.296 | 0.00731 | -0.002 | 40.533
3 | 0.355 | 0.00762 | -0.002 | 46.609
3.5 | 0.413 | 0.00833 | -0.002 | 49.618
4 | 0.471 | 0.00914 | -0.002 | 51.59
4.5 | 0.529 | 0.00989 | -0.003 | 53.464
5 | 0.584 | 0.01056 | -0.003 | 55.354
5.5 | 0.638 | 0.01113 | -0.003 | 57.316
6 | 0.69 | 0.01191 | -0.004 | 57.927
6.5 | 0.739 | 0.01254 | -0.004 | 58.94
7 | 0.785 | 0.01335 | -0.004 | 58.808
7.5 | 0.826 | 0.01171 | -0.004 | 70.524
8 | 0.863 | 0.01349 | -0.005 | 63.969
8.5 | 0.894 | 0.01437 | -0.005 | 62.204
9 | 0.916 | 0.01542 | -0.005 | 59.417
9.5 | 0.922 | 0.01762 | -0.005 | 52.357
10 | 0.82 | 0.04958 | -0.004 | 16.538
10.5 | 0.79 | 0.06948 | -0.003 | 11.368
11 | 0.788 | 0.07501 | -0.003 | 10.499
11.5 | 0.781 | 0.08022 | -0.003 | 9.736
12 | 0.77 | 0.0862 | -0.003 | 8.932
12.5 | 0.755 | 0.09244 | -0.003 | 8.164
13 | 0.735 | 0.09812 | -0.002 | 7.491
13.5 | 0.713 | 0.10523 | -0.003 | 6.773
14 | 0.687 | 0.11246 | -0.003 | 6.112
14.5 | 0.66 | 0.11983 | -0.003 | 5.509

## 36. Re 750k Mach 0.10 (2)
BIGFOIL.COM POLAR EXPORT
HN-840S
HN-840S |  |  |  | Cl Max: | 1.1322 | at alpha= | 12 | deg
XFOIL ncrit=9 |  |  |  | L/D Max: | 68.7377 | at alpha= | 6 | deg
Re: | 750000 |  |  | Cd Min: | 0.19828 | at alpha= | -17 | deg
Mach: | 0.1 |  |  | Cl=0 at alpha= | 0 | deg
|  |  |  | @ Cl=0.1, Cd= | 0.0052401
|  |  |  | @ Cl=0.4, Cd= | 0.0072133
|  |  |  | @ Cl=0.6, Cd= | 0.0090127
alpha (deg) | Cl | Cd | Cm | Cl/Cd
-17 | -0.7476 | 0.19828 | 0.0471 | -3.7704
-16.5 | -0.7307 | 0.19263 | 0.0442 | -3.7933
-16 | -0.8404 | 0.14096 | 0.0233 | -5.962
-15.5 | -0.925 | 0.11032 | 0.0066 | -8.3847
-15 | -0.9866 | 0.08829 | -0.0063 | -11.1745
-14.5 | -1.0449 | 0.06857 | -0.0186 | -15.2384
-14 | -1.0783 | 0.05468 | -0.0278 | -19.7202
-13.5 | -1.1012 | 0.04452 | -0.0336 | -24.735
-13 | -1.1184 | 0.03726 | -0.0354 | -30.0161
-12.5 | -1.1292 | 0.0322 | -0.0333 | -35.0683
-12 | -1.1343 | 0.02853 | -0.0284 | -39.7581
-11.5 | -1.1218 | 0.02617 | -0.0233 | -42.8659
-11 | -1.1107 | 0.02249 | -0.0184 | -49.3864
-10.5 | -1.0783 | 0.0205 | -0.0156 | -52.6
-10 | -1.0401 | 0.01889 | -0.0132 | -55.0609
-9.5 | -1.0012 | 0.01721 | -0.0108 | -58.1755
-9 | -0.9595 | 0.0158 | -0.0087 | -60.7278
-8.5 | -0.9167 | 0.01448 | -0.0066 | -63.308
-8 | -0.8718 | 0.01348 | -0.0047 | -64.6736
-7.5 | -0.8281 | 0.01242 | -0.0025 | -66.6747
-7 | -0.7839 | 0.01156 | -0.0003 | -67.8114
-6.5 | -0.7399 | 0.01081 | 0.002 | -68.4459
-6 | -0.6968 | 0.01014 | 0.0045 | -68.7179
-5.5 | -0.655 | 0.00957 | 0.0072 | -68.4431
-5 | -0.593 | 0.00894 | 0.0055 | -66.3311
-4.5 | -0.5217 | 0.00832 | 0.002 | -62.7043
-4 | -0.4491 | 0.00764 | -0.0019 | -58.7827
-3.5 | -0.3803 | 0.00704 | -0.0048 | -54.0199
-3 | -0.316 | 0.0065 | -0.0066 | -48.6154
-2.5 | -0.2601 | 0.00604 | -0.0064 | -43.0629
-2 | -0.2083 | 0.00569 | -0.0051 | -36.6081
-1.5 | -0.1571 | 0.00542 | -0.0037 | -28.9852
-1 | -0.1052 | 0.00525 | -0.0024 | -20.0381
-0.5 | -0.0526 | 0.00515 | -0.0012 | -10.2136
0 | 0 | 0.00512 | 0 | 0
0.5 | 0.0526 | 0.00515 | 0.0012 | 10.2136
1 | 0.1052 | 0.00525 | 0.0024 | 20.0381
1.5 | 0.1571 | 0.00542 | 0.0037 | 28.9852
2 | 0.2083 | 0.00569 | 0.0051 | 36.6081
3 | 0.3159 | 0.0065 | 0.0066 | 48.6
3.5 | 0.3801 | 0.00704 | 0.0048 | 53.9915
4 | 0.449 | 0.00764 | 0.0019 | 58.7696
4.5 | 0.5215 | 0.00832 | -0.0019 | 62.6803
5 | 0.5928 | 0.00894 | -0.0055 | 66.3087
5.5 | 0.6552 | 0.00957 | -0.0072 | 68.4639
6 | 0.697 | 0.01014 | -0.0046 | 68.7377
6.5 | 0.74 | 0.01081 | -0.0021 | 68.4551
7 | 0.784 | 0.01156 | 0.0002 | 67.8201
7.5 | 0.8282 | 0.01243 | 0.0025 | 66.6291
8 | 0.8718 | 0.01348 | 0.0047 | 64.6736
8.5 | 0.9166 | 0.01448 | 0.0066 | 63.3011
9 | 0.9594 | 0.01579 | 0.0088 | 60.76
9.5 | 1.0001 | 0.01729 | 0.0109 | 57.8427
10 | 1.0397 | 0.0189 | 0.0133 | 55.0106
10.5 | 1.078 | 0.02049 | 0.0156 | 52.611
11 | 1.1103 | 0.02249 | 0.0185 | 49.3686
11.5 | 1.12 | 0.0263 | 0.0235 | 42.5856
12 | 1.1322 | 0.02865 | 0.0286 | 39.5183
12.5 | 1.1284 | 0.03224 | 0.0334 | 35
13 | 1.1177 | 0.03731 | 0.0354 | 29.9571
13.5 | 1.1004 | 0.04462 | 0.0336 | 24.6616
14 | 1.074 | 0.05539 | 0.0273 | 19.3898
14.5 | 1.0368 | 0.07006 | 0.0176 | 14.7987
15 | 0.9878 | 0.08814 | 0.0063 | 11.2072
15.5 | 0.9219 | 0.11111 | -0.0071 | 8.2972
16 | 0.7165 | 0.18619 | -0.0407 | 3.8482
16.5 | 0.7319 | 0.19248 | -0.0441 | 3.8025
17 | 0.7486 | 0.1982 | -0.0471 | 3.777

## 37. Re 750k Mach 0.25 (1)
BIGFOIL.COM POLAR EXPORT
HN-840S
HN-840S |  |  |  | Cl Max: | 0.884 | at alpha= | 8.5 | deg
JavaFoil+Calcfoil stall+Eppler ext transition |  |  |  | L/D Max: | 68.753 | at alpha= | 7 | deg
Re: | 750000 |  |  | Cd Min: | 0.00657 | at alpha= | 0 | deg
Mach: | 0.25 |  |  | Cl=0 at alpha= | 0 | deg
|  |  |  | @ Cl=0.1, Cd= | 0.0066748
|  |  |  | @ Cl=0.4, Cd= | 0.0082775
|  |  |  | @ Cl=0.6, Cd= | 0.11896
alpha (deg) | Cl | Cd | Cm | Cl/Cd
-13.5 | -0.474 | 0.11968 | 0.003 | -3.959
-13 | -0.536 | 0.10939 | 0.003 | -4.896
-12.5 | -0.591 | 0.10085 | 0.003 | -5.863
-12 | -0.64 | 0.09308 | 0.003 | -6.874
-11.5 | -0.68 | 0.087 | 0.002 | -7.82
-11 | -0.712 | 0.08007 | 0.002 | -8.896
-10.5 | -0.735 | 0.07401 | 0.002 | -9.937
-10 | -0.747 | 0.06866 | 0.003 | -10.886
-9.5 | -0.75 | 0.06204 | 0.003 | -12.093
-9 | -0.864 | 0.02069 | 0.005 | -41.739
-8.5 | -0.884 | 0.01556 | 0.005 | -56.767
-8 | -0.865 | 0.01428 | 0.005 | -60.571
-7.5 | -0.834 | 0.0134 | 0.005 | -62.259
-7 | -0.797 | 0.01159 | 0.004 | -68.753
-6.5 | -0.754 | 0.01313 | 0.004 | -57.425
-6 | -0.705 | 0.01239 | 0.004 | -56.923
-5.5 | -0.654 | 0.01178 | 0.003 | -55.477
-5 | -0.599 | 0.01082 | 0.003 | -55.408
-4.5 | -0.542 | 0.01018 | 0.003 | -53.31
-4 | -0.484 | 0.00939 | 0.002 | -51.51
-3.5 | -0.425 | 0.00859 | 0.002 | -49.448
-3 | -0.365 | 0.00784 | 0.002 | -46.527
-2.5 | -0.304 | 0.00744 | 0.002 | -40.91
-2 | -0.244 | 0.00709 | 0.001 | -34.366
-1.5 | -0.183 | 0.00691 | 0.001 | -26.473
-1 | -0.122 | 0.0067 | 0.001 | -18.21
-0.5 | -0.061 | 0.00663 | 0 | -9.198
0 | 0 | 0.00657 | 0 | 0
0.5 | 0.061 | 0.00663 | 0 | 9.198
1 | 0.122 | 0.0067 | -0.001 | 18.21
1.5 | 0.183 | 0.00691 | -0.001 | 26.473
2 | 0.244 | 0.00709 | -0.001 | 34.366
2.5 | 0.304 | 0.00744 | -0.002 | 40.91
3 | 0.365 | 0.00784 | -0.002 | 46.527
3.5 | 0.425 | 0.00859 | -0.002 | 49.449
4 | 0.484 | 0.00939 | -0.002 | 51.512
4.5 | 0.542 | 0.01018 | -0.003 | 53.314
5 | 0.599 | 0.01082 | -0.003 | 55.413
5.5 | 0.654 | 0.01178 | -0.003 | 55.484
6 | 0.706 | 0.01239 | -0.004 | 56.931
6.5 | 0.754 | 0.01313 | -0.004 | 57.433
7 | 0.797 | 0.01159 | -0.004 | 68.753
7.5 | 0.834 | 0.0134 | -0.005 | 62.259
8 | 0.865 | 0.01428 | -0.005 | 60.571
8.5 | 0.884 | 0.01556 | -0.005 | 56.767
9 | 0.864 | 0.02069 | -0.005 | 41.739
9.5 | 0.75 | 0.06204 | -0.003 | 12.093
10 | 0.748 | 0.06839 | -0.003 | 10.934
10.5 | 0.735 | 0.07401 | -0.002 | 9.937
11 | 0.712 | 0.08007 | -0.002 | 8.896
11.5 | 0.68 | 0.087 | -0.002 | 7.82
12 | 0.64 | 0.09319 | -0.003 | 6.865
12.5 | 0.591 | 0.10085 | -0.003 | 5.863
13 | 0.536 | 0.10939 | -0.003 | 4.896
13.5 | 0.474 | 0.11896 | -0.003 | 3.984

## 38. Re 750k Mach 0.25 (2)
BIGFOIL.COM POLAR EXPORT
HN-840S
HN-840S |  |  |  | Cl Max: | 1.0701 | at alpha= | 10.5 | deg
XFOIL ncrit=9 |  |  |  | L/D Max: | 68.1168 | at alpha= | 5.5 | deg
Re: | 750000 |  |  | Cd Min: | 0.17983 | at alpha= | -15.5 | deg
Mach: | 0.25 |  |  | Cl=0 at alpha= | 0 | deg
|  |  |  | @ Cl=0.1, Cd= | 0.0053445
|  |  |  | @ Cl=0.4, Cd= | 0.0073379
|  |  |  | @ Cl=0.6, Cd= | 0.0091543
alpha (deg) | Cl | Cd | Cm | Cl/Cd
-15.5 | -0.7117 | 0.17983 | 0.0374 | -3.9576
-15 | -0.7104 | 0.16719 | 0.0329 | -4.2491
-14.5 | -0.8315 | 0.12086 | 0.012 | -6.8799
-14 | -0.8744 | 0.10195 | 0.0015 | -8.5768
-13.5 | -0.9155 | 0.08479 | -0.0084 | -10.7973
-13 | -0.946 | 0.07026 | -0.0174 | -13.4643
-12.5 | -0.9824 | 0.05515 | -0.0279 | -17.8132
-12 | -1.0157 | 0.04299 | -0.0359 | -23.6264
-11.5 | -1.0373 | 0.03531 | -0.0376 | -29.3769
-11 | -1.0588 | 0.02975 | -0.0336 | -35.5899
-10.5 | -1.0706 | 0.02544 | -0.0263 | -42.0833
-10 | -1.0478 | 0.02261 | -0.022 | -46.3423
-9.5 | -1.0158 | 0.02018 | -0.0183 | -50.337
-9 | -0.9808 | 0.01783 | -0.0147 | -55.0084
-8.5 | -0.9387 | 0.01621 | -0.0118 | -57.9087
-8 | -0.8974 | 0.01449 | -0.0087 | -61.9324
-7.5 | -0.8509 | 0.01347 | -0.0061 | -63.17
-7 | -0.8069 | 0.01233 | -0.0032 | -65.442
-6.5 | -0.7623 | 0.01141 | -0.0003 | -66.8098
-6 | -0.719 | 0.01056 | 0.0028 | -68.0871
-5.5 | -0.6762 | 0.00993 | 0.006 | -68.0967
-5 | -0.6084 | 0.00923 | 0.0038 | -65.9155
-4.5 | -0.5347 | 0.00855 | 0.0004 | -62.538
-4 | -0.4584 | 0.00785 | -0.0036 | -58.3949
-3.5 | -0.3878 | 0.00722 | -0.0063 | -53.7119
-3 | -0.3238 | 0.00666 | -0.0075 | -48.6186
-2.5 | -0.2675 | 0.00619 | -0.0068 | -43.2149
-2 | -0.2147 | 0.00583 | -0.0053 | -36.8268
-1.5 | -0.1619 | 0.00555 | -0.0038 | -29.1712
-1 | -0.1084 | 0.00536 | -0.0025 | -20.2239
-0.5 | -0.0542 | 0.00526 | -0.0012 | -10.3042
0 | 0 | 0.00523 | 0 | 0
0.5 | 0.0542 | 0.00526 | 0.0012 | 10.3042
1 | 0.1084 | 0.00536 | 0.0025 | 20.2239
1.5 | 0.1619 | 0.00555 | 0.0038 | 29.1712
2 | 0.2147 | 0.00583 | 0.0053 | 36.8268
2.5 | 0.2675 | 0.0062 | 0.0068 | 43.1452
3 | 0.3238 | 0.00666 | 0.0075 | 48.6186
3.5 | 0.3877 | 0.00723 | 0.0063 | 53.6238
4 | 0.4584 | 0.00785 | 0.0036 | 58.3949
4.5 | 0.5345 | 0.00855 | -0.0004 | 62.5146
5 | 0.6082 | 0.00923 | -0.0038 | 65.8938
5.5 | 0.6764 | 0.00993 | -0.006 | 68.1168
6 | 0.7192 | 0.01057 | -0.0029 | 68.0416
6.5 | 0.7624 | 0.01141 | 0.0003 | 66.8186
7 | 0.8071 | 0.01233 | 0.0032 | 65.4582
7.5 | 0.8509 | 0.01348 | 0.0061 | 63.1231
8 | 0.8973 | 0.0145 | 0.0087 | 61.8828
8.5 | 0.9387 | 0.01619 | 0.0119 | 57.9802
9 | 0.9803 | 0.01785 | 0.0147 | 54.9188
9.5 | 1.0155 | 0.02017 | 0.0184 | 50.3471
10 | 1.0473 | 0.02262 | 0.0221 | 46.2997
10.5 | 1.0701 | 0.02544 | 0.0264 | 42.0637
11 | 1.0623 | 0.02948 | 0.0334 | 36.0346
11.5 | 1.0347 | 0.03552 | 0.0376 | 29.1301
12 | 1.0137 | 0.04321 | 0.0358 | 23.4598
12.5 | 0.9817 | 0.05524 | 0.0279 | 17.7715
13 | 0.9449 | 0.07041 | 0.0173 | 13.42
13.5 | 0.9123 | 0.08547 | 0.0079 | 10.6739
14 | 0.8697 | 0.10297 | -0.0023 | 8.4461
14.5 | 0.7129 | 0.1544 | -0.0273 | 4.6172
15 | 0.7107 | 0.16737 | -0.0331 | 4.2463
15.5 | 0.7124 | 0.17982 | -0.0374 | 3.9617

## 39. Re 750k Mach 0.50 (1)
BIGFOIL.COM POLAR EXPORT
HN-840S
HN-840S |  |  |  | Cl Max: | 1.07 | at alpha= | 20 | deg
JavaFoil+Calcfoil stall+Eppler ext transition |  |  |  | L/D Max: | 63.323 | at alpha= | 5.5 | deg
Re: | 750000 |  |  | Cd Min: | 0.00702 | at alpha= | 0 | deg
Mach: | 0.5 |  |  | Cl=0 at alpha= | 0 | deg
|  |  |  | @ Cl=0.1, Cd= | 0.0071341
|  |  |  | @ Cl=0.4, Cd= | 0.008957
|  |  |  | @ Cl=0.6, Cd= | 0.11624
alpha (deg) | Cl | Cd | Cm | Cl/Cd
-20 | -1.069 | 0.2126 | 0.008 | -5.03
-19.5 | -1.043 | 0.20564 | 0.007 | -5.074
-19 | -1.018 | 0.20305 | 0.007 | -5.013
-18.5 | -0.992 | 0.19497 | 0.007 | -5.088
-18 | -0.967 | 0.19104 | 0.007 | -5.062
-17.5 | -0.938 | 0.18348 | 0.006 | -5.112
-17 | -0.912 | 0.17997 | 0.006 | -5.067
-16.5 | -0.886 | 0.17228 | 0.006 | -5.141
-16 | -0.86 | 0.17114 | 0.006 | -5.024
-15.5 | -0.832 | 0.16572 | 0.006 | -5.022
-15 | -0.805 | 0.15603 | 0.005 | -5.162
-14.5 | -0.779 | 0.15067 | 0.005 | -5.171
-14 | -0.753 | 0.1851 | 0.005 | -4.067
-13.5 | -0.726 | 0.13911 | 0.005 | -5.216
-13 | -0.699 | 0.13441 | 0.004 | -5.197
-12.5 | -0.672 | 0.13199 | 0.004 | -5.094
-12 | -0.646 | 0.12504 | 0.004 | -5.166
-11.5 | -0.618 | 0.11885 | 0.004 | -5.202
-11 | -0.592 | 0.11557 | 0.003 | -5.12
-10.5 | -0.565 | 0.11109 | 0.003 | -5.088
-10 | -0.538 | 0.10046 | 0.003 | -5.354
-9.5 | -0.511 | 0.09772 | 0.003 | -5.233
-9 | -0.484 | 0.09092 | 0.002 | -5.327
-8.5 | -0.457 | 0.08857 | 0.002 | -5.165
-8 | -0.431 | 0.0724 | 0.002 | -5.948
-7.5 | -0.404 | 0.05562 | 0.002 | -7.272
-7 | -0.613 | 0.04981 | 0.002 | -12.302
-6.5 | -0.773 | 0.01474 | 0.004 | -52.452
-6 | -0.754 | 0.01328 | 0.004 | -56.775
-5.5 | -0.713 | 0.01127 | 0.004 | -63.301
-5 | -0.662 | 0.01287 | 0.003 | -51.418
-4.5 | -0.602 | 0.01166 | 0.003 | -51.625
-4 | -0.539 | 0.01083 | 0.003 | -49.722
-3.5 | -0.473 | 0.00987 | 0.002 | -47.945
-3 | -0.407 | 0.00905 | 0.002 | -44.997
-2.5 | -0.34 | 0.00817 | 0.002 | -41.613
-2 | -0.272 | 0.0077 | 0.001 | -35.347
-1.5 | -0.204 | 0.00734 | 0.001 | -27.835
-1 | -0.136 | 0.00724 | 0.001 | -18.831
-0.5 | -0.068 | 0.00704 | 0 | -9.682
0 | 0 | 0.00702 | 0 | 0
0.5 | 0.068 | 0.00704 | 0 | 9.682
1 | 0.136 | 0.00724 | -0.001 | 18.831
1.5 | 0.204 | 0.00734 | -0.001 | 27.835
2 | 0.272 | 0.0077 | -0.001 | 35.347
2.5 | 0.34 | 0.00816 | -0.002 | 41.638
3 | 0.407 | 0.00905 | -0.002 | 44.999
3.5 | 0.473 | 0.00987 | -0.002 | 47.949
4 | 0.539 | 0.01082 | -0.003 | 49.77
4.5 | 0.602 | 0.01165 | -0.003 | 51.679
5 | 0.662 | 0.01287 | -0.003 | 51.427
5.5 | 0.713 | 0.01126 | -0.004 | 63.323
6 | 0.754 | 0.01331 | -0.004 | 56.648
6.5 | 0.773 | 0.01477 | -0.004 | 52.358
7 | 0.612 | 0.05016 | -0.002 | 12.193
7.5 | 0.404 | 0.05544 | -0.002 | 7.296
8 | 0.431 | 0.07347 | -0.002 | 5.861
8.5 | 0.457 | 0.0884 | -0.002 | 5.175
9 | 0.484 | 0.09378 | -0.002 | 5.165
9.5 | 0.511 | 0.0977 | -0.003 | 5.234
10 | 0.538 | 0.10047 | -0.003 | 5.354
10.5 | 0.565 | 0.10824 | -0.003 | 5.223
11 | 0.592 | 0.11524 | -0.003 | 5.135
11.5 | 0.618 | 0.11849 | -0.004 | 5.217
12 | 0.646 | 0.12504 | -0.004 | 5.166
12.5 | 0.672 | 0.13228 | -0.004 | 5.083
13 | 0.699 | 0.13294 | -0.004 | 5.255
13.5 | 0.726 | 0.13963 | -0.005 | 5.196
14 | 0.753 | 0.1443 | -0.005 | 5.218
14.5 | 0.779 | 0.15044 | -0.005 | 5.179
15 | 0.805 | 0.15614 | -0.005 | 5.158
15.5 | 0.832 | 0.16356 | -0.006 | 5.089
16 | 0.86 | 0.17132 | -0.006 | 5.018
16.5 | 0.886 | 0.17715 | -0.006 | 5
17 | 0.912 | 0.18014 | -0.006 | 5.062
17.5 | 0.938 | 0.18356 | -0.006 | 5.109
18 | 0.967 | 0.19077 | -0.007 | 5.07
18.5 | 0.992 | 0.19443 | -0.007 | 5.103
19 | 1.018 | 0.19818 | -0.007 | 5.136
19.5 | 1.044 | 0.20552 | -0.007 | 5.077
20 | 1.07 | 0.21272 | -0.008 | 5.028

## 40. Re 750k Mach 0.50 (2)
BIGFOIL.COM POLAR EXPORT
HN-840S
HN-840S |  |  |  | Cl Max: | 0.9256 | at alpha= | 20 | deg
XFOIL ncrit=9 |  |  |  | L/D Max: | 65.6239 | at alpha= | 5.5 | deg
Re: | 750000 |  |  | Cd Min: | 0.27938 | at alpha= | 20 | deg
Mach: | 0.5 |  |  | Cl=0 at alpha= | 0 | deg
|  |  |  | @ Cl=0.1, Cd= | 0.0058291
|  |  |  | @ Cl=0.4, Cd= | 0.0077206
|  |  |  | @ Cl=0.6, Cd= | 0.0096787
alpha (deg) | Cl | Cd | Cm | Cl/Cd
-20 | -0.925 | 0.27876 | 0.0944 | -3.3183
-19.5 | -0.9037 | 0.27054 | 0.0894 | -3.3404
-19 | -0.8823 | 0.26208 | 0.0843 | -3.3665
-18.5 | -0.8622 | 0.25204 | 0.0781 | -3.4209
-18 | -0.8433 | 0.24259 | 0.0722 | -3.4762
-17.5 | -0.8223 | 0.23354 | 0.0681 | -3.521
-17 | -0.8005 | 0.22608 | 0.0641 | -3.5408
-16.5 | -0.7799 | 0.21783 | 0.0595 | -3.5803
-16 | -0.7632 | 0.20749 | 0.0531 | -3.6782
-15.5 | -0.7458 | 0.198 | 0.0478 | -3.7667
-15 | -0.7282 | 0.18847 | 0.0431 | -3.8637
-14.5 | -0.7139 | 0.17804 | 0.0393 | -4.0098
-14 | -0.7018 | 0.16751 | 0.0341 | -4.1896
-13.5 | -0.693 | 0.15626 | 0.0287 | -4.4349
-13 | -0.687 | 0.14542 | 0.0234 | -4.7242
-12.5 | -0.6783 | 0.13621 | 0.0186 | -4.9798
-12 | -0.6775 | 0.12511 | 0.0131 | -5.4152
-11.5 | -0.6839 | 0.11308 | 0.0069 | -6.0479
-11 | -0.7038 | 0.09949 | -0.0004 | -7.0741
-10.5 | -0.7345 | 0.08515 | -0.0085 | -8.626
-10 | -0.769 | 0.07099 | -0.017 | -10.8325
-9.5 | -0.802 | 0.05659 | -0.0267 | -14.1721
-9 | -0.8327 | 0.04288 | -0.0383 | -19.4193
-8.5 | -0.8688 | 0.03297 | -0.0432 | -26.3512
-8 | -0.901 | 0.02671 | -0.0377 | -33.7327
-7.5 | -0.9083 | 0.02118 | -0.0297 | -42.8848
-7 | -0.8855 | 0.01732 | -0.0223 | -51.1259
-6.5 | -0.8513 | 0.01463 | -0.015 | -58.1887
-6 | -0.8099 | 0.01292 | -0.0084 | -62.6858
-5.5 | -0.7676 | 0.0117 | -0.0021 | -65.6068
-5 | -0.6799 | 0.01051 | -0.0045 | -64.6908
-4.5 | -0.5916 | 0.00959 | -0.0074 | -61.6893
-4 | -0.5072 | 0.00873 | -0.01 | -58.0985
-3.5 | -0.428 | 0.00798 | -0.0118 | -53.6341
-3 | -0.3624 | 0.00736 | -0.0108 | -49.2391
-2.5 | -0.3023 | 0.00687 | -0.0087 | -44.0029
-2 | -0.2427 | 0.00646 | -0.0067 | -37.5697
-1.5 | -0.1828 | 0.00613 | -0.0049 | -29.8206
-1 | -0.1222 | 0.00588 | -0.0032 | -20.7823
-0.5 | -0.0611 | 0.00574 | -0.0016 | -10.6446
0 | 0 | 0.00571 | 0 | 0
0.5 | 0.0611 | 0.00574 | 0.0016 | 10.6446
1 | 0.1222 | 0.00588 | 0.0032 | 20.7823
1.5 | 0.1827 | 0.00613 | 0.0049 | 29.8042
2 | 0.2426 | 0.00646 | 0.0067 | 37.5542
2.5 | 0.3023 | 0.00687 | 0.0087 | 44.0029
3 | 0.3623 | 0.00737 | 0.0108 | 49.1588
3.5 | 0.4279 | 0.00798 | 0.0118 | 53.6216
4 | 0.5071 | 0.00873 | 0.0101 | 58.0871
4.5 | 0.5915 | 0.00959 | 0.0075 | 61.6788
5 | 0.6797 | 0.01051 | 0.0045 | 64.6717
5.5 | 0.7678 | 0.0117 | 0.002 | 65.6239
6 | 0.81 | 0.01291 | 0.0083 | 62.7421
6.5 | 0.8513 | 0.01463 | 0.015 | 58.1887
7 | 0.8853 | 0.01733 | 0.0223 | 51.0848
7.5 | 0.9084 | 0.02115 | 0.0297 | 42.9504
8 | 0.9002 | 0.02674 | 0.0377 | 33.6649
8.5 | 0.8676 | 0.03306 | 0.0432 | 26.2432
9 | 0.8335 | 0.04277 | 0.0384 | 19.488
9.5 | 0.8008 | 0.05682 | 0.0265 | 14.0936
10 | 0.768 | 0.0712 | 0.0168 | 10.7865
10.5 | 0.7335 | 0.0854 | 0.0083 | 8.589
11 | 0.7043 | 0.09948 | 0.0004 | 7.0798
11.5 | 0.6843 | 0.11309 | -0.0069 | 6.0509
12 | 0.6757 | 0.12567 | -0.0134 | 5.3768
12.5 | 0.6772 | 0.13669 | -0.0189 | 4.9543
13 | 0.6873 | 0.14558 | -0.0234 | 4.7211
13.5 | 0.6929 | 0.15653 | -0.0289 | 4.4266
14 | 0.702 | 0.16773 | -0.0343 | 4.1853
14.5 | 0.7151 | 0.17768 | -0.0392 | 4.0247
15 | 0.7287 | 0.18855 | -0.0432 | 3.8648
15.5 | 0.7463 | 0.19805 | -0.0478 | 3.7682
16 | 0.7646 | 0.20747 | -0.0527 | 3.6854
16.5 | 0.7805 | 0.21798 | -0.0596 | 3.5806
17 | 0.8011 | 0.22614 | -0.0642 | 3.5425
17.5 | 0.8228 | 0.23383 | -0.0682 | 3.5188
18 | 0.844 | 0.24272 | -0.0722 | 3.4773
18.5 | 0.8628 | 0.25234 | -0.0782 | 3.4192
19 | 0.8829 | 0.26244 | -0.0844 | 3.3642
19.5 | 0.9042 | 0.27101 | -0.0895 | 3.3364
20 | 0.9256 | 0.27938 | -0.0945 | 3.3131

## 41. Re 1M Mach 0.00 (1)
BIGFOIL.COM POLAR EXPORT
HN-840S
HN-840S |  |  |  | Cl Max: | 0.94 | at alpha= | 9.5 | deg
JavaFoil+Calcfoil stall+Eppler ext transition |  |  |  | L/D Max: | 74.711 | at alpha= | 8 | deg
Re: | 1000000 |  |  | Cd Min: | 0.00627 | at alpha= | 0 | deg
Mach: | 0 |  |  | Cl=0 at alpha= | 0 | deg
|  |  |  | @ Cl=0.1, Cd= | 0.0063664
|  |  |  | @ Cl=0.4, Cd= | 0.0077933
|  |  |  | @ Cl=0.6, Cd= | 0.0101
alpha (deg) | Cl | Cd | Cm | Cl/Cd
-15 | -0.671 | 0.12207 | 0.004 | -5.493
-14.5 | -0.695 | 0.11432 | 0.003 | -6.082
-14 | -0.718 | 0.10808 | 0.003 | -6.647
-13.5 | -0.74 | 0.10114 | 0.003 | -7.314
-13 | -0.758 | 0.09494 | 0.003 | -7.989
-12.5 | -0.774 | 0.0891 | 0.003 | -8.687
-12 | -0.787 | 0.0831 | 0.003 | -9.469
-11.5 | -0.798 | 0.0763 | 0.003 | -10.455
-11 | -0.81 | 0.06687 | 0.004 | -12.114
-10.5 | -0.857 | 0.04198 | 0.005 | -20.409
-10 | -0.94 | 0.01796 | 0.006 | -52.35
-9.5 | -0.94 | 0.01537 | 0.006 | -61.126
-9 | -0.923 | 0.01419 | 0.005 | -65.012
-8.5 | -0.896 | 0.01336 | 0.005 | -67.046
-8 | -0.863 | 0.01155 | 0.005 | -74.711
-7.5 | -0.825 | 0.01171 | 0.004 | -70.449
-7 | -0.782 | 0.01245 | 0.004 | -62.845
-6.5 | -0.736 | 0.01178 | 0.004 | -62.477
-6 | -0.687 | 0.01118 | 0.004 | -61.417
-5.5 | -0.635 | 0.01041 | 0.003 | -61.038
-5 | -0.582 | 0.00994 | 0.003 | -58.493
-4.5 | -0.526 | 0.00935 | 0.003 | -56.259
-4 | -0.469 | 0.0086 | 0.002 | -54.54
-3.5 | -0.411 | 0.00789 | 0.002 | -52.161
-3 | -0.353 | 0.00738 | 0.002 | -47.86
-2.5 | -0.295 | 0.00705 | 0.002 | -41.827
-2 | -0.236 | 0.00678 | 0.001 | -34.817
-1.5 | -0.177 | 0.00658 | 0.001 | -26.929
-1 | -0.118 | 0.0064 | 0.001 | -18.444
-0.5 | -0.059 | 0.00629 | 0 | -9.388
0 | 0 | 0.00627 | 0 | 0
0.5 | 0.059 | 0.00629 | 0 | 9.388
1 | 0.118 | 0.0064 | -0.001 | 18.444
1.5 | 0.177 | 0.00658 | -0.001 | 26.929
2 | 0.236 | 0.00678 | -0.001 | 34.817
2.5 | 0.295 | 0.00705 | -0.002 | 41.827
3 | 0.353 | 0.00738 | -0.002 | 47.86
3.5 | 0.411 | 0.00789 | -0.002 | 52.161
4 | 0.469 | 0.0086 | -0.002 | 54.54
4.5 | 0.526 | 0.00935 | -0.003 | 56.261
5 | 0.582 | 0.00994 | -0.003 | 58.496
5.5 | 0.635 | 0.01041 | -0.003 | 61.042
6 | 0.687 | 0.01118 | -0.004 | 61.424
6.5 | 0.736 | 0.01178 | -0.004 | 62.483
7 | 0.783 | 0.01245 | -0.004 | 62.853
7.5 | 0.825 | 0.01171 | -0.004 | 70.449
8 | 0.863 | 0.01155 | -0.005 | 74.711
8.5 | 0.896 | 0.01336 | -0.005 | 67.046
9 | 0.923 | 0.01419 | -0.005 | 65.012
9.5 | 0.94 | 0.01537 | -0.006 | 61.126
10 | 0.94 | 0.01796 | -0.006 | 52.35
10.5 | 0.857 | 0.04198 | -0.005 | 20.409
11 | 0.81 | 0.06687 | -0.004 | 12.114
11.5 | 0.798 | 0.0763 | -0.003 | 10.455
12 | 0.787 | 0.0831 | -0.003 | 9.469
12.5 | 0.774 | 0.0891 | -0.003 | 8.687
13 | 0.758 | 0.09494 | -0.003 | 7.989
13.5 | 0.74 | 0.10114 | -0.003 | 7.314
14 | 0.718 | 0.10808 | -0.003 | 6.647
14.5 | 0.695 | 0.11432 | -0.003 | 6.082

## 42. Re 1M Mach 0.00 (2)
BIGFOIL.COM POLAR EXPORT
HN-840S
HN-840S |  |  |  | Cl Max: | 1.2199 | at alpha= | 12.5 | deg
XFOIL ncrit=9 |  |  |  | L/D Max: | 74.5367 | at alpha= | 6 | deg
Re: | 1000000 |  |  | Cd Min: | 0.15607 | at alpha= | 17.5 | deg
Mach: | 0 |  |  | Cl=0 at alpha= | 0 | deg
|  |  |  | @ Cl=0.1, Cd= | 0.0049588
|  |  |  | @ Cl=0.4, Cd= | 0.0067842
|  |  |  | @ Cl=0.6, Cd= | 0.0085003
alpha (deg) | Cl | Cd | Cm | Cl/Cd
-17.5 | -0.9056 | 0.15163 | 0.0295 | -5.9724
-16.5 | -0.9811 | 0.11392 | 0.0086 | -8.6122
-16 | -1.0481 | 0.09119 | -0.0044 | -11.4936
-15.5 | -1.1137 | 0.07079 | -0.0165 | -15.7324
-15 | -1.154 | 0.05567 | -0.026 | -20.7293
-14.5 | -1.1864 | 0.04381 | -0.0328 | -27.0806
-14 | -1.1942 | 0.03727 | -0.0349 | -32.0419
-13.5 | -1.1909 | 0.03312 | -0.0343 | -35.9571
-13 | -1.2124 | 0.02806 | -0.0298 | -43.2074
-12.5 | -1.2202 | 0.02484 | -0.0228 | -49.1224
-12 | -1.1985 | 0.02261 | -0.019 | -53.0075
-11.5 | -1.1658 | 0.02094 | -0.0164 | -55.6734
-11 | -1.1295 | 0.01939 | -0.0141 | -58.2517
-10.5 | -1.0894 | 0.01806 | -0.0121 | -60.3212
-10 | -1.0538 | 0.01607 | -0.0094 | -65.5756
-9.5 | -1.0092 | 0.01506 | -0.0079 | -67.012
-9 | -0.9657 | 0.01387 | -0.006 | -69.6251
-8.5 | -0.9192 | 0.01308 | -0.0046 | -70.2752
-8 | -0.875 | 0.01209 | -0.0026 | -72.3739
-7.5 | -0.83 | 0.01132 | -0.0007 | -73.3216
-7 | -0.785 | 0.01066 | 0.0013 | -73.6398
-6.5 | -0.7417 | 0.00998 | 0.0037 | -74.3186
-6 | -0.6996 | 0.00939 | 0.0062 | -74.5048
-5.5 | -0.6365 | 0.0088 | 0.0043 | -72.3295
-4.5 | -0.4974 | 0.00765 | -0.0022 | -65.0196
-4 | -0.4309 | 0.00704 | -0.0048 | -61.2074
-3.5 | -0.3684 | 0.00652 | -0.0063 | -56.5031
-3 | -0.3133 | 0.00607 | -0.006 | -51.6145
-2.5 | -0.2618 | 0.00571 | -0.0049 | -45.8494
-2 | -0.2104 | 0.0054 | -0.0038 | -38.963
-1.5 | -0.1585 | 0.00515 | -0.0027 | -30.7767
-1 | -0.1059 | 0.00497 | -0.0018 | -21.3078
-0.5 | -0.053 | 0.00487 | -0.0009 | -10.883
0 | 0 | 0.00486 | 0 | 0
0.5 | 0.0531 | 0.00487 | 0.0009 | 10.9035
1 | 0.1059 | 0.00497 | 0.0018 | 21.3078
1.5 | 0.1585 | 0.00515 | 0.0027 | 30.7767
2 | 0.2104 | 0.0054 | 0.0038 | 38.963
2.5 | 0.2618 | 0.00571 | 0.0049 | 45.8494
3 | 0.3133 | 0.00607 | 0.006 | 51.6145
3.5 | 0.3683 | 0.00652 | 0.0063 | 56.4877
4 | 0.4307 | 0.00704 | 0.0048 | 61.179
4.5 | 0.4973 | 0.00765 | 0.0022 | 65.0065
5.5 | 0.6362 | 0.0088 | -0.0042 | 72.2955
6 | 0.6999 | 0.00939 | -0.0063 | 74.5367
6.5 | 0.7419 | 0.00998 | -0.0037 | 74.3387
7 | 0.7851 | 0.01066 | -0.0013 | 73.6492
7.5 | 0.83 | 0.01132 | 0.0007 | 73.3216
8 | 0.875 | 0.01209 | 0.0026 | 72.3739
8.5 | 0.9192 | 0.01308 | 0.0046 | 70.2752
9 | 0.9655 | 0.01386 | 0.0061 | 69.6609
9.5 | 1.0091 | 0.01505 | 0.0079 | 67.0498
10 | 1.0536 | 0.01607 | 0.0095 | 65.5632
10.5 | 1.0893 | 0.01804 | 0.0121 | 60.3825
11 | 1.129 | 0.0194 | 0.0142 | 58.1959
11.5 | 1.165 | 0.02098 | 0.0165 | 55.5291
12 | 1.1973 | 0.02267 | 0.0192 | 52.8143
12.5 | 1.2199 | 0.02483 | 0.0228 | 49.1301
13 | 1.2145 | 0.02789 | 0.0296 | 43.5461
13.5 | 1.1904 | 0.03314 | 0.0344 | 35.9203
14 | 1.1849 | 0.03826 | 0.0347 | 30.9697
14.5 | 1.1751 | 0.04532 | 0.0321 | 25.9289
15 | 1.1431 | 0.05748 | 0.0248 | 19.8869
15.5 | 1.102 | 0.07287 | 0.0151 | 15.1228
16 | 1.0352 | 0.09388 | 0.0027 | 11.0268
16.5 | 0.9935 | 0.11133 | -0.0073 | 8.9239
17 | 0.957 | 0.12881 | -0.017 | 7.4295
17.5 | 0.8904 | 0.15607 | -0.0319 | 5.7051

## 43. Re 1M Mach 0.10 (1)
BIGFOIL.COM POLAR EXPORT
HN-840S
HN-840S |  |  |  | Cl Max: | 0.934 | at alpha= | 9.5 | deg
JavaFoil+Calcfoil stall+Eppler ext transition |  |  |  | L/D Max: | 74.042 | at alpha= | 8 | deg
Re: | 1000000 |  |  | Cd Min: | 0.00629 | at alpha= | 0 | deg
Mach: | 0.1 |  |  | Cl=0 at alpha= | 0 | deg
|  |  |  | @ Cl=0.1, Cd= | 0.006382
|  |  |  | @ Cl=0.4, Cd= | 0.0077647
|  |  |  | @ Cl=0.6, Cd= | 0.010146
alpha (deg) | Cl | Cd | Cm | Cl/Cd
-14.5 | -0.661 | 0.11616 | 0.003 | -5.688
-14 | -0.688 | 0.10895 | 0.003 | -6.314
-13.5 | -0.713 | 0.10233 | 0.003 | -6.971
-13 | -0.736 | 0.0965 | 0.003 | -7.623
-12.5 | -0.756 | 0.09027 | 0.003 | -8.37
-12 | -0.771 | 0.08421 | 0.003 | -9.156
-11.5 | -0.783 | 0.07812 | 0.003 | -10.028
-11 | -0.794 | 0.07103 | 0.004 | -11.178
-10.5 | -0.814 | 0.05763 | 0.004 | -14.122
-10 | -0.926 | 0.0195 | 0.006 | -47.463
-9.5 | -0.934 | 0.01578 | 0.006 | -59.208
-9 | -0.921 | 0.01439 | 0.005 | -64.008
-8.5 | -0.896 | 0.01351 | 0.005 | -66.301
-8 | -0.864 | 0.01167 | 0.005 | -74.042
-7.5 | -0.827 | 0.01181 | 0.005 | -70.022
-7 | -0.785 | 0.01259 | 0.004 | -62.375
-6.5 | -0.739 | 0.01183 | 0.004 | -62.456
-6 | -0.69 | 0.0113 | 0.004 | -61.066
-5.5 | -0.638 | 0.01047 | 0.003 | -60.973
-5 | -0.584 | 0.01001 | 0.003 | -58.403
-4.5 | -0.529 | 0.00938 | 0.003 | -56.363
-4 | -0.471 | 0.00864 | 0.002 | -54.538
-3.5 | -0.413 | 0.00787 | 0.002 | -52.546
-3 | -0.355 | 0.0074 | 0.002 | -47.946
-2.5 | -0.296 | 0.00707 | 0.002 | -41.884
-2 | -0.237 | 0.00681 | 0.001 | -34.844
-1.5 | -0.178 | 0.0066 | 0.001 | -26.978
-1 | -0.119 | 0.00642 | 0.001 | -18.482
-0.5 | -0.059 | 0.0063 | 0 | -9.42
0 | 0 | 0.00629 | 0 | 0
0.5 | 0.059 | 0.0063 | 0 | 9.42
1 | 0.119 | 0.00642 | -0.001 | 18.482
1.5 | 0.178 | 0.0066 | -0.001 | 26.978
2 | 0.237 | 0.00681 | -0.001 | 34.844
2.5 | 0.296 | 0.00707 | -0.002 | 41.884
3 | 0.355 | 0.0074 | -0.002 | 47.946
3.5 | 0.413 | 0.00787 | -0.002 | 52.546
4 | 0.471 | 0.00864 | -0.002 | 54.539
4.5 | 0.529 | 0.00938 | -0.003 | 56.365
5 | 0.584 | 0.01001 | -0.003 | 58.406
5.5 | 0.638 | 0.01047 | -0.003 | 60.978
6 | 0.69 | 0.0113 | -0.004 | 61.073
6.5 | 0.739 | 0.01183 | -0.004 | 62.462
7 | 0.785 | 0.01259 | -0.004 | 62.383
7.5 | 0.827 | 0.01181 | -0.005 | 70.022
8 | 0.864 | 0.01167 | -0.005 | 74.042
8.5 | 0.896 | 0.01351 | -0.005 | 66.301
9 | 0.921 | 0.01439 | -0.005 | 64.008
9.5 | 0.934 | 0.01578 | -0.006 | 59.208
10 | 0.926 | 0.0195 | -0.006 | 47.463
10.5 | 0.814 | 0.05763 | -0.004 | 14.122
11 | 0.794 | 0.07103 | -0.004 | 11.178
11.5 | 0.783 | 0.07812 | -0.003 | 10.028
12 | 0.771 | 0.08421 | -0.003 | 9.156
12.5 | 0.756 | 0.09027 | -0.003 | 8.37
13 | 0.736 | 0.0965 | -0.003 | 7.623
13.5 | 0.713 | 0.10233 | -0.003 | 6.971
14 | 0.688 | 0.10895 | -0.003 | 6.314
14.5 | 0.661 | 0.11616 | -0.003 | 5.688

## 44. Re 1M Mach 0.10 (2)
BIGFOIL.COM POLAR EXPORT
HN-840S
HN-840S |  |  |  | Cl Max: | 1.2032 | at alpha= | 12.5 | deg
XFOIL ncrit=9 |  |  |  | L/D Max: | 74.5079 | at alpha= | 6 | deg
Re: | 1000000 |  |  | Cd Min: | 0.24681 | at alpha= | 20 | deg
Mach: | 0.1 |  |  | Cl=0 at alpha= | 0 | deg
|  |  |  | @ Cl=0.1, Cd= | 0.0049778
|  |  |  | @ Cl=0.4, Cd= | 0.0068079
|  |  |  | @ Cl=0.6, Cd= | 0.0085314
alpha (deg) | Cl | Cd | Cm | Cl/Cd
-20 | -0.8281 | 0.24613 | 0.0734 | -3.3645
-19.5 | -0.8122 | 0.23945 | 0.0693 | -3.3919
-19 | -0.7967 | 0.23234 | 0.0652 | -3.429
-18 | -0.7741 | 0.21251 | 0.0552 | -3.6427
-17 | -0.9126 | 0.14169 | 0.0238 | -6.4408
-16.5 | -0.9412 | 0.12494 | 0.0146 | -7.5332
-15.5 | -1.0462 | 0.08549 | -0.0079 | -12.2377
-15 | -1.0952 | 0.06802 | -0.0184 | -16.1011
-14.5 | -1.1417 | 0.05207 | -0.0286 | -21.9263
-14 | -1.1605 | 0.04249 | -0.034 | -27.3123
-13.5 | -1.1664 | 0.03635 | -0.0356 | -32.088
-13 | -1.1821 | 0.03085 | -0.0338 | -38.3177
-12.5 | -1.2028 | 0.02641 | -0.0274 | -45.5434
-12 | -1.1951 | 0.02371 | -0.0217 | -50.4049
-11.5 | -1.1662 | 0.02181 | -0.0186 | -53.4709
-11 | -1.132 | 0.02008 | -0.0159 | -56.3745
-10.5 | -1.094 | 0.01851 | -0.0135 | -59.1032
-10 | -1.0584 | 0.0165 | -0.0107 | -64.1455
-9.5 | -1.0146 | 0.01534 | -0.0089 | -66.1408
-9 | -0.9694 | 0.01431 | -0.0072 | -67.7428
-8.5 | -0.9248 | 0.01323 | -0.0053 | -69.9017
-8 | -0.8801 | 0.01223 | -0.0033 | -71.9624
-7.5 | -0.8344 | 0.01149 | -0.0013 | -72.6197
-7 | -0.7892 | 0.01081 | 0.0008 | -73.0065
-6.5 | -0.7458 | 0.01009 | 0.0033 | -73.9148
-6 | -0.7038 | 0.00945 | 0.006 | -74.4762
-5.5 | -0.6398 | 0.00886 | 0.004 | -72.2122
-5 | -0.5699 | 0.00828 | 0.0008 | -68.8285
-4.5 | -0.4996 | 0.0077 | -0.0025 | -64.8831
-4 | -0.4328 | 0.00709 | -0.005 | -61.0437
-3.5 | -0.3701 | 0.00655 | -0.0065 | -56.5038
-3 | -0.3151 | 0.00611 | -0.0061 | -51.5712
-2.5 | -0.2633 | 0.00573 | -0.005 | -45.9511
-2 | -0.2116 | 0.00542 | -0.0038 | -39.0406
-1.5 | -0.1593 | 0.00517 | -0.0027 | -30.8124
-1 | -0.1065 | 0.00499 | -0.0018 | -21.3427
-0.5 | -0.0534 | 0.00489 | -0.0009 | -10.9202
0 | 0 | 0.00487 | 0 | 0
0.5 | 0.0534 | 0.00489 | 0.0009 | 10.9202
1 | 0.1065 | 0.00499 | 0.0018 | 21.3427
1.5 | 0.1593 | 0.00517 | 0.0027 | 30.8124
2 | 0.2116 | 0.00542 | 0.0038 | 39.0406
2.5 | 0.2633 | 0.00573 | 0.005 | 45.9511
3 | 0.315 | 0.00611 | 0.0061 | 51.5548
3.5 | 0.3701 | 0.00655 | 0.0065 | 56.5038
4 | 0.4327 | 0.00709 | 0.005 | 61.0296
4.5 | 0.4995 | 0.0077 | 0.0025 | 64.8701
5 | 0.5697 | 0.00828 | -0.0007 | 68.8043
5.5 | 0.6396 | 0.00886 | -0.0039 | 72.1896
6 | 0.7041 | 0.00945 | -0.006 | 74.5079
6.5 | 0.746 | 0.01009 | -0.0033 | 73.9346
7 | 0.7894 | 0.0108 | -0.0008 | 73.0926
7.5 | 0.8344 | 0.0115 | 0.0013 | 72.5565
8 | 0.8801 | 0.01223 | 0.0033 | 71.9624
8.5 | 0.9247 | 0.01322 | 0.0053 | 69.947
9 | 0.969 | 0.01433 | 0.0072 | 67.6204
9.5 | 1.0145 | 0.01533 | 0.0089 | 66.1774
10 | 1.0581 | 0.01651 | 0.0108 | 64.0884
10.5 | 1.0938 | 0.01849 | 0.0135 | 59.1563
11 | 1.1314 | 0.0201 | 0.016 | 56.2886
11.5 | 1.1653 | 0.02186 | 0.0187 | 53.3074
12 | 1.1939 | 0.02378 | 0.0219 | 50.2061
12.5 | 1.2032 | 0.02635 | 0.0274 | 45.6622
13 | 1.1853 | 0.03058 | 0.0337 | 38.7606
13.5 | 1.1655 | 0.03643 | 0.0357 | 31.9929
14 | 1.1484 | 0.04403 | 0.0333 | 26.0822
14.5 | 1.128 | 0.05422 | 0.0272 | 20.8041
15 | 1.0796 | 0.07078 | 0.0166 | 15.2529
15.5 | 1.0245 | 0.08939 | 0.0055 | 11.461
16.5 | 0.9455 | 0.12405 | -0.0142 | 7.6219
17 | 0.9231 | 0.13924 | -0.0225 | 6.6296
18 | 0.774 | 0.21341 | -0.0555 | 3.6268
18.5 | 0.7848 | 0.22238 | -0.0599 | 3.5291
19 | 0.7975 | 0.23266 | -0.0653 | 3.4277
19.5 | 0.8129 | 0.2399 | -0.0694 | 3.3885
20 | 0.8287 | 0.24681 | -0.0736 | 3.3576

## 45. Re 1M Mach 0.25 (1)
BIGFOIL.COM POLAR EXPORT
HN-840S
HN-840S |  |  |  | Cl Max: | 0.893 | at alpha= | 9 | deg
JavaFoil+Calcfoil stall+Eppler ext transition |  |  |  | L/D Max: | 71.822 | at alpha= | 7.5 | deg
Re: | 1000000 |  |  | Cd Min: | 0.00639 | at alpha= | -0.5 | deg
Mach: | 0.25 |  |  | Cl=0 at alpha= | 0 | deg
|  |  |  | @ Cl=0.1, Cd= | 0.0064923
|  |  |  | @ Cl=0.4, Cd= | 0.0078742
|  |  |  | @ Cl=0.6, Cd= | 0.12466
alpha (deg) | Cl | Cd | Cm | Cl/Cd
-14 | -0.407 | 0.12519 | 0.003 | -3.251
-13.5 | -0.474 | 0.11519 | 0.003 | -4.117
-13 | -0.536 | 0.10563 | 0.003 | -5.074
-12.5 | -0.592 | 0.09744 | 0.003 | -6.071
-12 | -0.64 | 0.09088 | 0.003 | -7.046
-11.5 | -0.681 | 0.08374 | 0.003 | -8.13
-11 | -0.713 | 0.07794 | 0.002 | -9.147
-10.5 | -0.737 | 0.07242 | 0.003 | -10.171
-10 | -0.751 | 0.066 | 0.003 | -11.384
-9.5 | -0.814 | 0.03583 | 0.005 | -22.727
-9 | -0.893 | 0.01633 | 0.005 | -54.673
-8.5 | -0.888 | 0.01451 | 0.005 | -61.204
-8 | -0.867 | 0.01345 | 0.005 | -64.411
-7.5 | -0.835 | 0.01163 | 0.005 | -71.822
-7 | -0.797 | 0.0117 | 0.004 | -68.173
-6.5 | -0.754 | 0.01237 | 0.004 | -60.923
-6 | -0.705 | 0.01164 | 0.004 | -60.597
-5.5 | -0.654 | 0.01109 | 0.003 | -58.972
-5 | -0.599 | 0.01026 | 0.003 | -58.416
-4.5 | -0.542 | 0.00965 | 0.003 | -56.231
-4 | -0.484 | 0.00889 | 0.002 | -54.439
-3.5 | -0.425 | 0.00812 | 0.002 | -52.262
-3 | -0.365 | 0.00753 | 0.002 | -48.441
-2.5 | -0.304 | 0.00721 | 0.002 | -42.202
-2 | -0.244 | 0.00697 | 0.001 | -34.967
-1.5 | -0.183 | 0.0067 | 0.001 | -27.287
-1 | -0.122 | 0.00655 | 0.001 | -18.615
-0.5 | -0.061 | 0.00639 | 0 | -9.549
0 | 0 | 0.0064 | 0 | 0
0.5 | 0.061 | 0.00639 | 0 | 9.549
1 | 0.122 | 0.00655 | -0.001 | 18.615
1.5 | 0.183 | 0.0067 | -0.001 | 27.287
2 | 0.244 | 0.00697 | -0.001 | 34.967
2.5 | 0.304 | 0.00721 | -0.002 | 42.202
3 | 0.365 | 0.00753 | -0.002 | 48.441
3.5 | 0.425 | 0.00812 | -0.002 | 52.263
4 | 0.484 | 0.00889 | -0.002 | 54.44
4.5 | 0.542 | 0.00965 | -0.003 | 56.234
5 | 0.599 | 0.01026 | -0.003 | 58.421
5.5 | 0.654 | 0.01109 | -0.003 | 58.979
6 | 0.706 | 0.01164 | -0.004 | 60.604
6.5 | 0.754 | 0.01237 | -0.004 | 60.931
7 | 0.797 | 0.0117 | -0.004 | 68.173
7.5 | 0.835 | 0.01163 | -0.005 | 71.822
8 | 0.867 | 0.01345 | -0.005 | 64.411
8.5 | 0.888 | 0.01451 | -0.005 | 61.204
9 | 0.893 | 0.01633 | -0.005 | 54.673
9.5 | 0.814 | 0.03583 | -0.005 | 22.727
10 | 0.754 | 0.06493 | -0.003 | 11.607
10.5 | 0.737 | 0.07242 | -0.003 | 10.171
11 | 0.713 | 0.07794 | -0.002 | 9.147
11.5 | 0.681 | 0.08374 | -0.003 | 8.13
12 | 0.64 | 0.09087 | -0.003 | 7.045
12.5 | 0.592 | 0.09744 | -0.003 | 6.071
13 | 0.536 | 0.10563 | -0.003 | 5.074
13.5 | 0.474 | 0.11488 | -0.003 | 4.128
14 | 0.407 | 0.12466 | -0.003 | 3.265

## 46. Re 1M Mach 0.25 (2)
BIGFOIL.COM POLAR EXPORT
HN-840S
HN-840S |  |  |  | Cl Max: | 1.1118 | at alpha= | 11 | deg
XFOIL ncrit=9 |  |  |  | L/D Max: | 73.8719 | at alpha= | 6 | deg
Re: | 1000000 |  |  | Cd Min: | 0.25243 | at alpha= | 20 | deg
Mach: | 0.25 |  |  | Cl=0 at alpha= | 0 | deg
|  |  |  | @ Cl=0.1, Cd= | 0.0050903
|  |  |  | @ Cl=0.4, Cd= | 0.0068956
|  |  |  | @ Cl=0.6, Cd= | 0.0086443
alpha (deg) | Cl | Cd | Cm | Cl/Cd
-16 | -0.7318 | 0.18378 | 0.0413 | -3.9819
-15.5 | -0.7258 | 0.17295 | 0.0363 | -4.1966
-15 | -0.8197 | 0.13361 | 0.0184 | -6.135
-14.5 | -0.902 | 0.10581 | 0.0031 | -8.5247
-14 | -0.9462 | 0.08858 | -0.0067 | -10.6819
-13.5 | -0.9948 | 0.071 | -0.0173 | -14.0113
-13 | -1.0369 | 0.05485 | -0.0282 | -18.9043
-12.5 | -1.0685 | 0.04246 | -0.0365 | -25.1649
-12 | -1.0964 | 0.03397 | -0.0388 | -32.2755
-11.5 | -1.1094 | 0.02911 | -0.0355 | -38.1106
-11 | -1.1132 | 0.02584 | -0.0289 | -43.0805
-10.5 | -1.0982 | 0.0227 | -0.0237 | -48.3789
-10 | -1.0696 | 0.02012 | -0.0196 | -53.161
-9.5 | -1.038 | 0.01755 | -0.0156 | -59.1453
-9 | -0.996 | 0.0159 | -0.0127 | -62.6415
-8.5 | -0.9513 | 0.01453 | -0.01 | -65.4714
-8 | -0.9058 | 0.01331 | -0.0073 | -68.0541
-7.5 | -0.8609 | 0.01217 | -0.0045 | -70.7395
-7 | -0.8152 | 0.01127 | -0.0017 | -72.3336
-6.5 | -0.77 | 0.01051 | 0.0012 | -73.2636
-6 | -0.7267 | 0.00984 | 0.0044 | -73.8516
-5.5 | -0.6584 | 0.00915 | 0.0022 | -71.9563
-5 | -0.5859 | 0.00852 | -0.0008 | -68.7676
-4.5 | -0.5121 | 0.00789 | -0.0041 | -64.9049
-3.5 | -0.3796 | 0.00672 | -0.0075 | -56.4881
-3 | -0.3248 | 0.00626 | -0.0066 | -51.885
-2.5 | -0.2715 | 0.00588 | -0.0053 | -46.1735
-1.5 | -0.1641 | 0.0053 | -0.0029 | -30.9623
-1 | -0.1098 | 0.00511 | -0.0019 | -21.4873
-0.5 | -0.0549 | 0.005 | -0.0009 | -10.98
0 | 0 | 0.00498 | 0 | 0
0.5 | 0.055 | 0.005 | 0.0009 | 11
1 | 0.1098 | 0.00511 | 0.0019 | 21.4873
1.5 | 0.1641 | 0.0053 | 0.0029 | 30.9623
2.5 | 0.2715 | 0.00588 | 0.0053 | 46.1735
3 | 0.3247 | 0.00626 | 0.0066 | 51.869
3.5 | 0.3796 | 0.00672 | 0.0075 | 56.4881
4 | 0.4435 | 0.00727 | 0.0064 | 61.0041
4.5 | 0.5119 | 0.00789 | 0.0042 | 64.8796
5 | 0.5857 | 0.00852 | 0.0008 | 68.7441
5.5 | 0.6582 | 0.00915 | -0.0022 | 71.9344
6 | 0.7269 | 0.00984 | -0.0044 | 73.872
6.5 | 0.7702 | 0.01052 | -0.0012 | 73.2129
7 | 0.8153 | 0.01128 | 0.0017 | 72.2784
7.5 | 0.861 | 0.01217 | 0.0045 | 70.7477
8 | 0.9058 | 0.01331 | 0.0073 | 68.0541
8.5 | 0.9507 | 0.01458 | 0.0101 | 65.2058
9 | 0.9959 | 0.01589 | 0.0127 | 62.6746
9.5 | 1.0374 | 0.01758 | 0.0157 | 59.0102
10 | 1.0691 | 0.02014 | 0.0197 | 53.0834
10.5 | 1.098 | 0.02268 | 0.0238 | 48.4127
11 | 1.1118 | 0.0259 | 0.0291 | 42.9266
11.5 | 1.107 | 0.02926 | 0.0357 | 37.8332
12 | 1.0938 | 0.0342 | 0.0388 | 31.9825
12.5 | 1.0674 | 0.04259 | 0.0364 | 25.0622
13 | 1.0372 | 0.05481 | 0.0282 | 18.9236
13.5 | 0.9939 | 0.07121 | 0.0171 | 13.9573
14 | 0.9487 | 0.08821 | 0.0068 | 10.755
14.5 | 0.894 | 0.10753 | -0.0042 | 8.314
15 | 0.8227 | 0.13303 | -0.0182 | 6.1843
15.5 | 0.7147 | 0.17837 | -0.0378 | 4.0068
17 | 0.7508 | 0.20527 | -0.0513 | 3.6576
17.5 | 0.7675 | 0.21188 | -0.055 | 3.6223
18 | 0.7838 | 0.21874 | -0.0588 | 3.5832
18.5 | 0.7969 | 0.22756 | -0.0632 | 3.5019
19 | 0.811 | 0.23757 | -0.0687 | 3.4137
19.5 | 0.8275 | 0.24524 | -0.073 | 3.3742
20 | 0.8443 | 0.25243 | -0.0774 | 3.3447

## 47. Re 1M Mach 0.50 (1)
BIGFOIL.COM POLAR EXPORT
HN-840S
HN-840S |  |  |  | Cl Max: | 1.07 | at alpha= | 20 | deg
JavaFoil+Calcfoil stall+Eppler ext transition |  |  |  | L/D Max: | 70.19 | at alpha= | 6 | deg
Re: | 1000000 |  |  | Cd Min: | 0.00678 | at alpha= | 0 | deg
Mach: | 0.5 |  |  | Cl=0 at alpha= | 0 | deg
|  |  |  | @ Cl=0.1, Cd= | 0.0069359
|  |  |  | @ Cl=0.4, Cd= | 0.008431
|  |  |  | @ Cl=0.6, Cd= | 0.10875
alpha (deg) | Cl | Cd | Cm | Cl/Cd
-20 | -1.07 | 0.20014 | 0.008 | -5.345
-19.5 | -1.044 | 0.19588 | 0.007 | -5.328
-19 | -1.018 | 0.18868 | 0.007 | -5.395
-18.5 | -0.992 | 0.18372 | 0.007 | -5.4
-18 | -0.968 | 0.18204 | 0.007 | -5.315
-17.5 | -0.938 | 0.1727 | 0.006 | -5.432
-17 | -0.912 | 0.16896 | 0.006 | -5.398
-16.5 | -0.886 | 0.16225 | 0.006 | -5.459
-16 | -0.86 | 0.1611 | 0.006 | -5.337
-15.5 | -0.833 | 0.1551 | 0.006 | -5.368
-15 | -0.805 | 0.14575 | 0.005 | -5.526
-14.5 | -0.779 | 0.14056 | 0.005 | -5.543
-14 | -0.753 | 0.1729 | 0.005 | -4.355
-13.5 | -0.726 | 0.1329 | 0.005 | -5.462
-13 | -0.699 | 0.12655 | 0.004 | -5.521
-12.5 | -0.672 | 0.1216 | 0.004 | -5.529
-12 | -0.646 | 0.11844 | 0.004 | -5.454
-11.5 | -0.618 | 0.11046 | 0.004 | -5.597
-11 | -0.592 | 0.10974 | 0.003 | -5.393
-10.5 | -0.565 | 0.10393 | 0.003 | -5.44
-10 | -0.538 | 0.09555 | 0.003 | -5.631
-9.5 | -0.511 | 0.0929 | 0.003 | -5.506
-9 | -0.485 | 0.08835 | 0.003 | -5.484
-8.5 | -0.458 | 0.08352 | 0.002 | -5.479
-8 | -0.431 | 0.06904 | 0.002 | -6.239
-7.5 | -0.405 | 0.0541 | 0.002 | -7.493
-7 | -0.725 | 0.01786 | 0.005 | -40.581
-6.5 | -0.775 | 0.01393 | 0.004 | -55.641
-6 | -0.755 | 0.01075 | 0.004 | -70.201
-5.5 | -0.714 | 0.01143 | 0.004 | -62.471
-5 | -0.662 | 0.01218 | 0.003 | -54.329
-4.5 | -0.602 | 0.01104 | 0.003 | -54.567
-4 | -0.539 | 0.01019 | 0.003 | -52.881
-3.5 | -0.473 | 0.00936 | 0.002 | -50.547
-3 | -0.407 | 0.0085 | 0.002 | -47.892
-2.5 | -0.34 | 0.00784 | 0.002 | -43.316
-2 | -0.272 | 0.00747 | 0.001 | -36.44
-1.5 | -0.204 | 0.00723 | 0.001 | -28.272
-1 | -0.136 | 0.00701 | 0.001 | -19.445
-0.5 | -0.068 | 0.00687 | 0 | -9.927
0 | 0 | 0.00678 | 0 | 0
0.5 | 0.068 | 0.00687 | 0 | 9.927
1 | 0.136 | 0.00701 | -0.001 | 19.445
1.5 | 0.204 | 0.00723 | -0.001 | 28.272
2 | 0.272 | 0.00747 | -0.001 | 36.44
2.5 | 0.34 | 0.00784 | -0.002 | 43.343
3 | 0.407 | 0.0085 | -0.002 | 47.894
3.5 | 0.473 | 0.00936 | -0.002 | 50.55
4 | 0.539 | 0.01026 | -0.003 | 52.529
4.5 | 0.602 | 0.01103 | -0.003 | 54.578
5 | 0.662 | 0.01218 | -0.003 | 54.338
5.5 | 0.714 | 0.01142 | -0.004 | 62.51
6 | 0.755 | 0.01075 | -0.004 | 70.19
6.5 | 0.775 | 0.01395 | -0.004 | 55.538
7 | 0.706 | 0.02084 | -0.004 | 33.861
7.5 | 0.405 | 0.0539 | -0.002 | 7.521
8 | 0.431 | 0.07013 | -0.002 | 6.142
8.5 | 0.458 | 0.06642 | -0.002 | 6.889
9 | 0.485 | 0.08788 | -0.003 | 5.514
9.5 | 0.511 | 0.09289 | -0.003 | 5.506
10 | 0.538 | 0.09556 | -0.003 | 5.63
10.5 | 0.565 | 0.10179 | -0.003 | 5.554
11 | 0.592 | 0.1069 | -0.003 | 5.536
11.5 | 0.618 | 0.1129 | -0.004 | 5.476
12 | 0.646 | 0.11844 | -0.004 | 5.454
12.5 | 0.672 | 0.12186 | -0.004 | 5.518
13 | 0.699 | 0.1257 | -0.004 | 5.558
13.5 | 0.726 | 0.13135 | -0.005 | 5.526
14 | 0.753 | 0.13854 | -0.005 | 5.435
14.5 | 0.779 | 0.14042 | -0.005 | 5.549
15 | 0.806 | 0.14595 | -0.005 | 5.519
15.5 | 0.833 | 0.1535 | -0.006 | 5.424
16 | 0.86 | 0.16116 | -0.006 | 5.335
16.5 | 0.886 | 0.16617 | -0.006 | 5.33
17 | 0.912 | 0.169 | -0.006 | 5.396
17.5 | 0.938 | 0.17502 | -0.006 | 5.36
18 | 0.968 | 0.18172 | -0.007 | 5.325
18.5 | 0.992 | 0.1833 | -0.007 | 5.413
19 | 1.018 | 0.18829 | -0.007 | 5.406
19.5 | 1.044 | 0.19284 | -0.007 | 5.412
20 | 1.07 | 0.20041 | -0.008 | 5.338

## 48. Re 1M Mach 0.50 (2)
BIGFOIL.COM POLAR EXPORT
HN-840S
HN-840S |  |  |  | Cl Max: | 0.9256 | at alpha= | 7.5 | deg
XFOIL ncrit=9 |  |  |  | L/D Max: | 69.9906 | at alpha= | 5.5 | deg
Re: | 1000000 |  |  | Cd Min: | 0.13389 | at alpha= | 12.5 | deg
Mach: | 0.5 |  |  | Cl=0 at alpha= | 0 | deg
|  |  |  | @ Cl=0.1, Cd= | 0.0055462
|  |  |  | @ Cl=0.4, Cd= | 0.0071918
|  |  |  | @ Cl=0.6, Cd= | 0.0090112
alpha (deg) | Cl | Cd | Cm | Cl/Cd
-12.5 | -0.6853 | 0.13388 | 0.0174 | -5.1188
-12 | -0.694 | 0.1208 | 0.0108 | -5.745
-11.5 | -0.7131 | 0.10687 | 0.0033 | -6.6726
-11 | -0.7406 | 0.09283 | -0.0047 | -7.978
-10.5 | -0.7724 | 0.07911 | -0.0127 | -9.7636
-10 | -0.8054 | 0.06563 | -0.0209 | -12.2718
-9.5 | -0.8352 | 0.05157 | -0.0309 | -16.1955
-9 | -0.8644 | 0.03882 | -0.0417 | -22.2669
-8.5 | -0.8971 | 0.0304 | -0.0437 | -29.5099
-8 | -0.9256 | 0.02484 | -0.0364 | -37.2625
-7.5 | -0.9258 | 0.01955 | -0.0284 | -47.3555
-7 | -0.9024 | 0.01571 | -0.0203 | -57.4411
-6.5 | -0.8653 | 0.0134 | -0.013 | -64.5746
-6 | -0.8236 | 0.01188 | -0.0062 | -69.3266
-5.5 | -0.7436 | 0.01062 | -0.0067 | -70.0188
-5 | -0.658 | 0.00958 | -0.0087 | -68.6848
-4.5 | -0.5737 | 0.00875 | -0.0108 | -65.5657
-4 | -0.4953 | 0.00804 | -0.012 | -61.6045
-3.5 | -0.4289 | 0.00742 | -0.011 | -57.8032
-3 | -0.3682 | 0.00694 | -0.0089 | -53.0548
-2.5 | -0.3075 | 0.00652 | -0.007 | -47.1626
-2 | -0.2466 | 0.00614 | -0.0054 | -40.1629
-1.5 | -0.1853 | 0.00584 | -0.0039 | -31.7295
-1 | -0.1237 | 0.00561 | -0.0025 | -22.0499
-0.5 | -0.062 | 0.00546 | -0.0012 | -11.3553
0 | 0 | 0.00542 | 0 | 0
0.5 | 0.062 | 0.00546 | 0.0012 | 11.3553
1 | 0.1237 | 0.0056 | 0.0025 | 22.0893
1.5 | 0.1853 | 0.00584 | 0.0039 | 31.7295
2 | 0.2466 | 0.00614 | 0.0054 | 40.1629
2.5 | 0.3075 | 0.00652 | 0.007 | 47.1626
3 | 0.3681 | 0.00694 | 0.0089 | 53.0403
3.5 | 0.4289 | 0.00742 | 0.011 | 57.8032
4 | 0.4952 | 0.00804 | 0.012 | 61.592
4.5 | 0.5735 | 0.00875 | 0.0108 | 65.5429
5 | 0.6577 | 0.00958 | 0.0087 | 68.6534
5.5 | 0.7433 | 0.01062 | 0.0067 | 69.9906
6 | 0.8239 | 0.01188 | 0.0062 | 69.3519
6.5 | 0.8654 | 0.0134 | 0.013 | 64.5821
7 | 0.9022 | 0.01573 | 0.0204 | 57.3554
7.5 | 0.9256 | 0.01953 | 0.0284 | 47.3938
8 | 0.9249 | 0.02487 | 0.0364 | 37.1894
8.5 | 0.8963 | 0.03043 | 0.0438 | 29.4545
9 | 0.8641 | 0.03882 | 0.0417 | 22.2591
9.5 | 0.8338 | 0.05178 | 0.0307 | 16.1027
10 | 0.8041 | 0.06583 | 0.0207 | 12.2148
10.5 | 0.7706 | 0.07944 | 0.0125 | 9.7004
11 | 0.7418 | 0.09263 | 0.0047 | 8.0082
11.5 | 0.7146 | 0.10662 | -0.0032 | 6.7023
12 | 0.6937 | 0.12096 | -0.0109 | 5.735
12.5 | 0.6858 | 0.13389 | -0.0175 | 5.1221

## 49. Re 2M Mach 0.00 (1)
BIGFOIL.COM POLAR EXPORT
HN-840S
HN-840S |  |  |  | Cl Max: | 0.963 | at alpha= | 10 | deg
JavaFoil+Calcfoil stall+Eppler ext transition |  |  |  | L/D Max: | 83.632 | at alpha= | 8.5 | deg
Re: | 2000000 |  |  | Cd Min: | 0.00616 | at alpha= | -0.5 | deg
Mach: | 0 |  |  | Cl=0 at alpha= | 0 | deg
|  |  |  | @ Cl=0.1, Cd= | 0.0062364
|  |  |  | @ Cl=0.4, Cd= | 0.0074331
|  |  |  | @ Cl=0.6, Cd= | 0.0089794
alpha (deg) | Cl | Cd | Cm | Cl/Cd
-15 | -0.674 | 0.11264 | 0.004 | -5.987
-14.5 | -0.7 | 0.10534 | 0.004 | -6.647
-14 | -0.724 | 0.09925 | 0.004 | -7.294
-13.5 | -0.747 | 0.09281 | 0.004 | -8.045
-13 | -0.768 | 0.0854 | 0.004 | -8.997
-12.5 | -0.789 | 0.07699 | 0.005 | -10.253
-12 | -0.818 | 0.06312 | 0.005 | -12.96
-11.5 | -0.879 | 0.03637 | 0.006 | -24.177
-11 | -0.938 | 0.02033 | 0.006 | -46.124
-10.5 | -0.96 | 0.01602 | 0.006 | -59.924
-10 | -0.963 | 0.01417 | 0.006 | -67.941
-9.5 | -0.949 | 0.01313 | 0.006 | -72.295
-9 | -0.927 | 0.01238 | 0.005 | -74.875
-8.5 | -0.898 | 0.01074 | 0.005 | -83.632
-8 | -0.865 | 0.0124 | 0.005 | -69.721
-7.5 | -0.825 | 0.01169 | 0.004 | -70.596
-7 | -0.782 | 0.01094 | 0.004 | -71.534
-6.5 | -0.736 | 0.0104 | 0.004 | -70.754
-6 | -0.687 | 0.00993 | 0.004 | -69.171
-5.5 | -0.635 | 0.00927 | 0.003 | -68.526
-5 | -0.582 | 0.00883 | 0.003 | -65.888
-4.5 | -0.526 | 0.00834 | 0.003 | -63.083
-4 | -0.469 | 0.00784 | 0.002 | -59.788
-3.5 | -0.411 | 0.00749 | 0.002 | -54.906
-3 | -0.353 | 0.00719 | 0.002 | -49.104
-2.5 | -0.295 | 0.0069 | 0.002 | -42.688
-2 | -0.236 | 0.00662 | 0.001 | -35.625
-1.5 | -0.177 | 0.00643 | 0.001 | -27.538
-1 | -0.118 | 0.00627 | 0.001 | -18.834
-0.5 | -0.059 | 0.00616 | 0 | -9.585
0 | 0 | 0.00617 | 0 | 0
0.5 | 0.059 | 0.00616 | 0 | 9.585
1 | 0.118 | 0.00627 | -0.001 | 18.834
1.5 | 0.177 | 0.00643 | -0.001 | 27.538
2 | 0.236 | 0.00662 | -0.001 | 35.625
2.5 | 0.295 | 0.0069 | -0.002 | 42.688
3 | 0.353 | 0.00719 | -0.002 | 49.104
3.5 | 0.411 | 0.00749 | -0.002 | 54.906
4 | 0.469 | 0.00784 | -0.002 | 59.788
4.5 | 0.526 | 0.00834 | -0.003 | 63.083
5 | 0.582 | 0.00883 | -0.003 | 65.889
5.5 | 0.635 | 0.00927 | -0.003 | 68.529
6 | 0.687 | 0.00993 | -0.004 | 69.176
6.5 | 0.736 | 0.0104 | -0.004 | 70.759
7 | 0.783 | 0.01094 | -0.004 | 71.541
7.5 | 0.826 | 0.01169 | -0.004 | 70.604
8 | 0.865 | 0.0124 | -0.005 | 69.731
8.5 | 0.898 | 0.01074 | -0.005 | 83.632
9 | 0.927 | 0.01238 | -0.005 | 74.875
9.5 | 0.949 | 0.01313 | -0.006 | 72.295
10 | 0.963 | 0.01417 | -0.006 | 67.941
10.5 | 0.96 | 0.01602 | -0.006 | 59.924
11 | 0.938 | 0.02033 | -0.006 | 46.124
11.5 | 0.879 | 0.03637 | -0.006 | 24.177
12 | 0.818 | 0.06312 | -0.005 | 12.96
12.5 | 0.789 | 0.07699 | -0.005 | 10.253
13 | 0.768 | 0.0854 | -0.004 | 8.997
13.5 | 0.747 | 0.09281 | -0.004 | 8.045
14 | 0.724 | 0.09925 | -0.004 | 7.294
14.5 | 0.7 | 0.10534 | -0.004 | 6.647
15 | 0.674 | 0.11264 | -0.004 | 5.987

## 50. Re 2M Mach 0.00 (2)
BIGFOIL.COM POLAR EXPORT
HN-840S
HN-840S |  |  |  | Cl Max: | 1.3774 | at alpha= | 15 | deg
XFOIL ncrit=9 |  |  |  | L/D Max: | 88.1106 | at alpha= | 7.5 | deg
Re: | 2000000 |  |  | Cd Min: | 0.16782 | at alpha= | 19 | deg
Mach: | 0 |  |  | Cl=0 at alpha= | 0 | deg
|  |  |  | @ Cl=0.1, Cd= | 0.0047248
|  |  |  | @ Cl=0.4, Cd= | 0.0060344
|  |  |  | @ Cl=0.6, Cd= | 0.0074317
alpha (deg) | Cl | Cd | Cm | Cl/Cd
-19 | -0.9558 | 0.16741 | 0.0381 | -5.7093
-18.5 | -0.9933 | 0.14819 | 0.0269 | -6.7029
-18 | -1.0623 | 0.12328 | 0.0123 | -8.617
-17.5 | -1.1866 | 0.09005 | -0.007 | -13.1771
-17 | -1.2865 | 0.06389 | -0.0225 | -20.1362
-16.5 | -1.3343 | 0.04858 | -0.032 | -27.466
-16 | -1.3592 | 0.03902 | -0.0366 | -34.8334
-15.5 | -1.3749 | 0.03257 | -0.0372 | -42.2137
-15 | -1.3766 | 0.02869 | -0.035 | -47.9819
-14.5 | -1.3784 | 0.0256 | -0.0306 | -53.8438
-14 | -1.3663 | 0.02382 | -0.0256 | -57.3594
-13.5 | -1.3456 | 0.02226 | -0.0212 | -60.4492
-13 | -1.3139 | 0.02086 | -0.0185 | -62.9866
-12.5 | -1.2893 | 0.01848 | -0.0148 | -69.7673
-12 | -1.2518 | 0.01703 | -0.0125 | -73.5056
-11.5 | -1.2092 | 0.01598 | -0.0109 | -75.6696
-11 | -1.1651 | 0.015 | -0.0094 | -77.6733
-10.5 | -1.1194 | 0.01414 | -0.008 | -79.1655
-10 | -1.0759 | 0.01294 | -0.0062 | -83.1453
-9.5 | -1.0288 | 0.01219 | -0.0049 | -84.397
-9 | -0.9821 | 0.01143 | -0.0034 | -85.923
-8.5 | -0.9354 | 0.01077 | -0.0018 | -86.8524
-8 | -0.8895 | 0.01011 | 0 | -87.9822
-7.5 | -0.8439 | 0.00958 | 0.002 | -88.0898
-7 | -0.7959 | 0.0091 | 0.0034 | -87.4615
-6.5 | -0.73 | 0.0085 | 0.0009 | -85.8824
-6 | -0.6641 | 0.00793 | -0.0015 | -83.7453
-5.5 | -0.5988 | 0.00742 | -0.0038 | -80.7008
-5 | -0.5358 | 0.00696 | -0.0055 | -76.9828
-4.5 | -0.4791 | 0.00655 | -0.0056 | -73.145
-4 | -0.4272 | 0.00624 | -0.0046 | -68.4615
-3.5 | -0.3756 | 0.00585 | -0.0037 | -64.2051
-3 | -0.3226 | 0.00559 | -0.003 | -57.7102
-2.5 | -0.2696 | 0.00533 | -0.0023 | -50.5816
-2 | -0.2161 | 0.0051 | -0.0018 | -42.3725
-1.5 | -0.1622 | 0.0049 | -0.0013 | -33.102
-1 | -0.1082 | 0.00474 | -0.0009 | -22.827
-0.5 | -0.0543 | 0.00464 | -0.0004 | -11.7026
0 | 0 | 0.00459 | 0 | 0
0.5 | 0.0543 | 0.00464 | 0.0004 | 11.7026
1 | 0.1082 | 0.00474 | 0.0009 | 22.827
1.5 | 0.1622 | 0.0049 | 0.0013 | 33.102
2 | 0.2161 | 0.0051 | 0.0018 | 42.3725
2.5 | 0.2696 | 0.00533 | 0.0023 | 50.5816
3 | 0.3226 | 0.00559 | 0.003 | 57.7102
3.5 | 0.3756 | 0.00585 | 0.0037 | 64.2051
4 | 0.4272 | 0.00624 | 0.0046 | 68.4615
4.5 | 0.479 | 0.00655 | 0.0056 | 73.1298
5 | 0.5356 | 0.00696 | 0.0055 | 76.954
5.5 | 0.5985 | 0.00742 | 0.0038 | 80.6604
6 | 0.6638 | 0.00793 | 0.0016 | 83.7074
6.5 | 0.7297 | 0.0085 | -0.0009 | 85.8471
7 | 0.7955 | 0.0091 | -0.0033 | 87.4176
7.5 | 0.8441 | 0.00958 | -0.002 | 88.1106
8 | 0.8897 | 0.01011 | -0.0001 | 88.002
8.5 | 0.9355 | 0.01077 | 0.0018 | 86.8617
9 | 0.9821 | 0.01142 | 0.0034 | 85.9982
9.5 | 1.0288 | 0.01218 | 0.0049 | 84.4663
10 | 1.0756 | 0.01295 | 0.0062 | 83.0579
10.5 | 1.1192 | 0.01413 | 0.008 | 79.2074
11 | 1.1649 | 0.015 | 0.0094 | 77.66
11.5 | 1.2089 | 0.01599 | 0.0109 | 75.6035
12 | 1.2514 | 0.01706 | 0.0126 | 73.3529
12.5 | 1.2894 | 0.01846 | 0.0147 | 69.8483
13 | 1.3137 | 0.02087 | 0.0185 | 62.9468
13.5 | 1.3457 | 0.02226 | 0.0212 | 60.4537
14 | 1.3667 | 0.02381 | 0.0255 | 57.4003
14.5 | 1.3748 | 0.02583 | 0.0309 | 53.2249
15 | 1.3774 | 0.02866 | 0.0349 | 48.06
15.5 | 1.3709 | 0.03297 | 0.0371 | 41.5802
16 | 1.3584 | 0.0392 | 0.0364 | 34.6531
16.5 | 1.3389 | 0.04802 | 0.0322 | 27.8821
17 | 1.2877 | 0.06385 | 0.0223 | 20.1676
17.5 | 1.1863 | 0.09033 | 0.0066 | 13.133
18 | 1.0565 | 0.12474 | -0.0134 | 8.4696
18.5 | 0.9949 | 0.14807 | -0.0269 | 6.7191
19 | 0.9555 | 0.16782 | -0.0384 | 5.6936

## 51. Re 2M Mach 0.10 (1)
BIGFOIL.COM POLAR EXPORT
HN-840S
HN-840S |  |  |  | Cl Max: | 0.956 | at alpha= | 10 | deg
JavaFoil+Calcfoil stall+Eppler ext transition |  |  |  | L/D Max: | 82.755 | at alpha= | 8.5 | deg
Re: | 2000000 |  |  | Cd Min: | 0.00618 | at alpha= | -0.5 | deg
Mach: | 0.1 |  |  | Cl=0 at alpha= | 0 | deg
|  |  |  | @ Cl=0.1, Cd= | 0.0062552
|  |  |  | @ Cl=0.4, Cd= | 0.0074605
|  |  |  | @ Cl=0.6, Cd= | 0.0090185
alpha (deg) | Cl | Cd | Cm | Cl/Cd
-15 | -0.635 | 0.11491 | 0.004 | -5.528
-14.5 | -0.664 | 0.10784 | 0.004 | -6.161
-14 | -0.692 | 0.10116 | 0.004 | -6.843
-13.5 | -0.719 | 0.09454 | 0.004 | -7.605
-13 | -0.742 | 0.08862 | 0.004 | -8.375
-12.5 | -0.766 | 0.08052 | 0.004 | -9.518
-12 | -0.791 | 0.07038 | 0.005 | -11.235
-11.5 | -0.838 | 0.04802 | 0.005 | -17.459
-11 | -0.913 | 0.02362 | 0.006 | -38.633
-10.5 | -0.947 | 0.01685 | 0.006 | -56.206
-10 | -0.956 | 0.01451 | 0.006 | -65.893
-9.5 | -0.946 | 0.01336 | 0.006 | -70.814
-9 | -0.926 | 0.01253 | 0.005 | -73.891
-8.5 | -0.898 | 0.01086 | 0.005 | -82.755
-8 | -0.866 | 0.01257 | 0.005 | -68.897
-7.5 | -0.828 | 0.01182 | 0.005 | -70.029
-7 | -0.785 | 0.01105 | 0.004 | -71.077
-6.5 | -0.739 | 0.01044 | 0.004 | -70.793
-6 | -0.69 | 0.01003 | 0.004 | -68.8
-5.5 | -0.638 | 0.0093 | 0.003 | -68.597
-5 | -0.584 | 0.0089 | 0.003 | -65.645
-4.5 | -0.529 | 0.00834 | 0.003 | -63.351
-4 | -0.471 | 0.00787 | 0.002 | -59.905
-3.5 | -0.413 | 0.00753 | 0.002 | -54.873
-3 | -0.355 | 0.00722 | 0.002 | -49.181
-2.5 | -0.296 | 0.00693 | 0.002 | -42.749
-2 | -0.237 | 0.00664 | 0.001 | -35.709
-1.5 | -0.178 | 0.00645 | 0.001 | -27.591
-1 | -0.119 | 0.00629 | 0.001 | -18.873
-0.5 | -0.059 | 0.00618 | 0 | -9.61
0 | 0 | 0.00618 | 0 | 0
0.5 | 0.059 | 0.00618 | 0 | 9.61
1 | 0.119 | 0.00629 | -0.001 | 18.873
1.5 | 0.178 | 0.00645 | -0.001 | 27.591
2 | 0.237 | 0.00664 | -0.001 | 35.709
2.5 | 0.296 | 0.00693 | -0.002 | 42.749
3 | 0.355 | 0.00722 | -0.002 | 49.181
3.5 | 0.413 | 0.00753 | -0.002 | 54.873
4 | 0.471 | 0.00787 | -0.002 | 59.905
4.5 | 0.529 | 0.00834 | -0.003 | 63.351
5 | 0.584 | 0.0089 | -0.003 | 65.647
5.5 | 0.638 | 0.0093 | -0.003 | 68.6
6 | 0.69 | 0.01003 | -0.004 | 68.805
6.5 | 0.739 | 0.01044 | -0.004 | 70.799
7 | 0.785 | 0.01105 | -0.004 | 71.084
7.5 | 0.828 | 0.01182 | -0.005 | 70.037
8 | 0.866 | 0.01257 | -0.005 | 68.907
8.5 | 0.898 | 0.01086 | -0.005 | 82.755
9 | 0.926 | 0.01253 | -0.005 | 73.891
9.5 | 0.946 | 0.01336 | -0.006 | 70.814
10 | 0.956 | 0.01451 | -0.006 | 65.893
10.5 | 0.947 | 0.01685 | -0.006 | 56.206
11 | 0.913 | 0.02362 | -0.006 | 38.633
11.5 | 0.838 | 0.04802 | -0.005 | 17.459
12 | 0.791 | 0.07038 | -0.005 | 11.235
12.5 | 0.766 | 0.08052 | -0.004 | 9.518
13 | 0.742 | 0.08862 | -0.004 | 8.375
13.5 | 0.719 | 0.09454 | -0.004 | 7.605
14 | 0.692 | 0.10116 | -0.004 | 6.843
14.5 | 0.664 | 0.10784 | -0.004 | 6.161
15 | 0.635 | 0.11491 | -0.004 | 5.528

## 52. Re 2M Mach 0.10 (2)
BIGFOIL.COM POLAR EXPORT
HN-840S
HN-840S |  |  |  | Cl Max: | 1.3479 | at alpha= | 14.5 | deg
XFOIL ncrit=9 |  |  |  | L/D Max: | 87.6264 | at alpha= | 7.5 | deg
Re: | 2000000 |  |  | Cd Min: | 0.19246 | at alpha= | 19 | deg
Mach: | 0.1 |  |  | Cl=0 at alpha= | 0 | deg
|  |  |  | @ Cl=0.1, Cd= | 0.0047506
|  |  |  | @ Cl=0.4, Cd= | 0.006038
|  |  |  | @ Cl=0.6, Cd= | 0.0074462
alpha (deg) | Cl | Cd | Cm | Cl/Cd
-19 | -0.9017 | 0.18491 | 0.0474 | -4.8764
-18.5 | -0.9439 | 0.16272 | 0.0349 | -5.8008
-18 | -0.984 | 0.14306 | 0.0235 | -6.8782
-17.5 | -1.052 | 0.11888 | 0.0094 | -8.8493
-17 | -1.1538 | 0.09059 | -0.007 | -12.7365
-16.5 | -1.2429 | 0.0664 | -0.0213 | -18.7184
-16 | -1.3003 | 0.04903 | -0.0324 | -26.5205
-15.5 | -1.3304 | 0.03862 | -0.0377 | -34.4485
-15 | -1.3412 | 0.03261 | -0.0382 | -41.1285
-14.5 | -1.3521 | 0.02806 | -0.0355 | -48.186
-14 | -1.3473 | 0.02544 | -0.031 | -52.9599
-13.5 | -1.3396 | 0.02344 | -0.0251 | -57.1502
-13 | -1.3145 | 0.02176 | -0.0213 | -60.409
-12.5 | -1.2842 | 0.02003 | -0.0181 | -64.1138
-12 | -1.2565 | 0.0177 | -0.0146 | -70.9887
-11.5 | -1.2153 | 0.01647 | -0.0126 | -73.7887
-11 | -1.1716 | 0.01539 | -0.0108 | -76.1274
-10.5 | -1.1264 | 0.01441 | -0.0092 | -78.1679
-10 | -1.0821 | 0.01325 | -0.0073 | -81.6679
-9.5 | -1.0354 | 0.01237 | -0.0058 | -83.7025
-9 | -0.9874 | 0.0117 | -0.0043 | -84.3932
-8.5 | -0.9415 | 0.01087 | -0.0024 | -86.6145
-8 | -0.8951 | 0.01022 | -0.0005 | -87.5832
-7.5 | -0.8489 | 0.00969 | 0.0015 | -87.6058
-7 | -0.801 | 0.00915 | 0.003 | -87.541
-6.5 | -0.7344 | 0.00857 | 0.0006 | -85.6943
-6 | -0.6681 | 0.00797 | -0.0018 | -83.8269
-5.5 | -0.6021 | 0.00747 | -0.0041 | -80.6024
-5 | -0.5387 | 0.007 | -0.0057 | -76.9571
-4.5 | -0.4819 | 0.00658 | -0.0058 | -73.2371
-4 | -0.4298 | 0.00625 | -0.0047 | -68.768
-3.5 | -0.3778 | 0.00588 | -0.0038 | -64.2517
-3 | -0.3245 | 0.00561 | -0.003 | -57.8431
-2.5 | -0.2711 | 0.00535 | -0.0024 | -50.6729
-2 | -0.2173 | 0.00511 | -0.0018 | -42.5245
-1.5 | -0.1631 | 0.00492 | -0.0013 | -33.1504
-0.5 | -0.0546 | 0.00465 | -0.0004 | -11.7419
0 | 0 | 0.00461 | 0 | 0
0.5 | 0.0545 | 0.00465 | 0.0004 | 11.7204
1 | 0.1088 | 0.00477 | 0.0009 | 22.8092
1.5 | 0.1631 | 0.00492 | 0.0013 | 33.1504
2 | 0.2173 | 0.00511 | 0.0018 | 42.5245
2.5 | 0.2711 | 0.00535 | 0.0024 | 50.6729
3 | 0.3245 | 0.00561 | 0.003 | 57.8431
3.5 | 0.3778 | 0.00588 | 0.0038 | 64.2517
4 | 0.4298 | 0.00625 | 0.0047 | 68.768
4.5 | 0.4819 | 0.00658 | 0.0058 | 73.2371
5 | 0.5386 | 0.007 | 0.0057 | 76.9429
5.5 | 0.6019 | 0.00746 | 0.0041 | 80.6836
6 | 0.6679 | 0.00797 | 0.0019 | 83.8018
6.5 | 0.7341 | 0.00857 | -0.0005 | 85.6593
7 | 0.8006 | 0.00915 | -0.003 | 87.4973
7.5 | 0.8491 | 0.00969 | -0.0015 | 87.6264
8 | 0.8952 | 0.01022 | 0.0005 | 87.593
8.5 | 0.9415 | 0.01087 | 0.0024 | 86.6145
9 | 0.9873 | 0.01171 | 0.0043 | 84.3126
9.5 | 1.0354 | 0.01236 | 0.0058 | 83.7702
10 | 1.0818 | 0.01326 | 0.0074 | 81.5837
10.5 | 1.1263 | 0.0144 | 0.0092 | 78.2153
11 | 1.1714 | 0.01539 | 0.0109 | 76.1144
11.5 | 1.2151 | 0.01648 | 0.0126 | 73.7318
12 | 1.2563 | 0.01771 | 0.0146 | 70.9373
12.5 | 1.2855 | 0.01992 | 0.018 | 64.5331
13 | 1.3144 | 0.02177 | 0.0213 | 60.3767
13.5 | 1.3396 | 0.02344 | 0.0251 | 57.1502
14 | 1.3467 | 0.0255 | 0.0311 | 52.8118
14.5 | 1.3479 | 0.02837 | 0.0357 | 47.5115
15 | 1.3416 | 0.03263 | 0.0381 | 41.1155
15.5 | 1.3244 | 0.0394 | 0.0372 | 33.6142
16 | 1.2943 | 0.05012 | 0.0315 | 25.824
16.5 | 1.2512 | 0.06511 | 0.022 | 19.2167
17 | 1.1559 | 0.09037 | 0.0069 | 12.7907
17.5 | 1.0533 | 0.11886 | -0.0096 | 8.8617
18 | 0.9793 | 0.1444 | -0.0244 | 6.7819
18.5 | 0.945 | 0.16273 | -0.035 | 5.8072
19 | 0.8798 | 0.19246 | -0.0512 | 4.5713

## 53. Re 2M Mach 0.25 (1)
BIGFOIL.COM POLAR EXPORT
HN-840S
HN-840S |  |  |  | Cl Max: | 0.908 | at alpha= | 9 | deg
JavaFoil+Calcfoil stall+Eppler ext transition |  |  |  | L/D Max: | 80.422 | at alpha= | 8 | deg
Re: | 2000000 |  |  | Cd Min: | 0.00628 | at alpha= | -0.5 | deg
Mach: | 0.25 |  |  | Cl=0 at alpha= | 0 | deg
|  |  |  | @ Cl=0.1, Cd= | 0.0063631
|  |  |  | @ Cl=0.4, Cd= | 0.00755
|  |  |  | @ Cl=0.6, Cd= | 0.11492
alpha (deg) | Cl | Cd | Cm | Cl/Cd
-14.5 | -0.335 | 0.12381 | 0.004 | -2.703
-14 | -0.408 | 0.11545 | 0.004 | -3.531
-13.5 | -0.475 | 0.10652 | 0.004 | -4.463
-13 | -0.538 | 0.09832 | 0.004 | -5.469
-12.5 | -0.594 | 0.09086 | 0.004 | -6.538
-12 | -0.644 | 0.08412 | 0.004 | -7.656
-11.5 | -0.686 | 0.07787 | 0.004 | -8.805
-11 | -0.721 | 0.071 | 0.004 | -10.159
-10.5 | -0.765 | 0.05603 | 0.004 | -13.648
-10 | -0.868 | 0.02208 | 0.006 | -39.328
-9.5 | -0.908 | 0.01511 | 0.006 | -60.07
-9 | -0.908 | 0.01363 | 0.005 | -66.625
-8.5 | -0.894 | 0.01265 | 0.005 | -70.635
-8 | -0.869 | 0.01081 | 0.005 | -80.422
-7.5 | -0.837 | 0.01255 | 0.005 | -66.71
-7 | -0.798 | 0.01167 | 0.004 | -68.383
-6.5 | -0.754 | 0.01089 | 0.004 | -69.254
-6 | -0.705 | 0.01032 | 0.004 | -68.374
-5.5 | -0.654 | 0.00987 | 0.003 | -66.233
-5 | -0.599 | 0.00912 | 0.003 | -65.694
-4.5 | -0.542 | 0.0086 | 0.003 | -63.105
-4 | -0.484 | 0.00796 | 0.002 | -60.773
-3.5 | -0.425 | 0.0077 | 0.002 | -55.15
-3 | -0.365 | 0.00734 | 0.002 | -49.719
-2.5 | -0.304 | 0.00705 | 0.002 | -43.139
-2 | -0.244 | 0.00674 | 0.001 | -36.14
-1.5 | -0.183 | 0.00655 | 0.001 | -27.914
-1 | -0.122 | 0.00641 | 0.001 | -19.017
-0.5 | -0.061 | 0.00628 | 0 | -9.716
0 | 0 | 0.0063 | 0 | 0
0.5 | 0.061 | 0.00628 | 0 | 9.716
1 | 0.122 | 0.00641 | -0.001 | 19.017
1.5 | 0.183 | 0.00655 | -0.001 | 27.914
2 | 0.244 | 0.00674 | -0.001 | 36.14
2.5 | 0.304 | 0.00705 | -0.002 | 43.139
3 | 0.365 | 0.00734 | -0.002 | 49.719
3.5 | 0.425 | 0.0077 | -0.002 | 55.15
4 | 0.484 | 0.00796 | -0.002 | 60.773
4.5 | 0.542 | 0.0086 | -0.003 | 63.106
5 | 0.599 | 0.00912 | -0.003 | 65.697
5.5 | 0.654 | 0.00987 | -0.003 | 66.237
6 | 0.706 | 0.01032 | -0.004 | 68.38
6.5 | 0.754 | 0.01089 | -0.004 | 69.26
7 | 0.798 | 0.01167 | -0.004 | 68.392
7.5 | 0.838 | 0.01255 | -0.005 | 66.72
8 | 0.869 | 0.01081 | -0.005 | 80.422
8.5 | 0.894 | 0.01265 | -0.005 | 70.635
9 | 0.908 | 0.01363 | -0.005 | 66.625
9.5 | 0.908 | 0.01511 | -0.006 | 60.07
10 | 0.875 | 0.02068 | -0.006 | 42.316
10.5 | 0.765 | 0.05603 | -0.004 | 13.648
11 | 0.721 | 0.071 | -0.004 | 10.159
11.5 | 0.686 | 0.07787 | -0.004 | 8.805
12 | 0.644 | 0.08405 | -0.004 | 7.66
12.5 | 0.594 | 0.09086 | -0.004 | 6.538
13 | 0.538 | 0.09832 | -0.004 | 5.469
13.5 | 0.475 | 0.10668 | -0.004 | 4.456
14 | 0.408 | 0.11492 | -0.004 | 3.548

## 54. Re 2M Mach 0.25 (2)
BIGFOIL.COM POLAR EXPORT
HN-840S
HN-840S |  |  |  | Cl Max: | 1.2241 | at alpha= | 11.5 | deg
XFOIL ncrit=9 |  |  |  | L/D Max: | 86.978 | at alpha= | 7 | deg
Re: | 2000000 |  |  | Cd Min: | 0.16093 | at alpha= | -17 | deg
Mach: | 0.25 |  |  | Cl=0 at alpha= | 0 | deg
|  |  |  | @ Cl=0.1, Cd= | 0.0048458
|  |  |  | @ Cl=0.4, Cd= | 0.0060919
|  |  |  | @ Cl=0.6, Cd= | 0.0075035
alpha (deg) | Cl | Cd | Cm | Cl/Cd
-17 | -0.8697 | 0.16093 | 0.0324 | -5.4042
-16.5 | -0.893 | 0.1449 | 0.0233 | -6.1629
-16 | -0.9393 | 0.12507 | 0.0118 | -7.5102
-15.5 | -0.9533 | 0.11317 | 0.0053 | -8.4236
-15 | -1.0088 | 0.09451 | -0.0054 | -10.674
-14.5 | -1.0781 | 0.07435 | -0.0171 | -14.5003
-14 | -1.1282 | 0.05693 | -0.0282 | -19.8173
-13.5 | -1.1708 | 0.04219 | -0.0386 | -27.7507
-13 | -1.1918 | 0.03394 | -0.0418 | -35.1149
-12.5 | -1.21 | 0.02842 | -0.0393 | -42.5757
-12 | -1.2244 | 0.02469 | -0.0322 | -49.5909
-11.5 | -1.2223 | 0.02119 | -0.0252 | -57.6829
-11 | -1.1954 | 0.01861 | -0.0207 | -64.2343
-10.5 | -1.1564 | 0.0168 | -0.0174 | -68.8333
-10 | -1.1132 | 0.01528 | -0.0145 | -72.8534
-9.5 | -1.0665 | 0.01405 | -0.0119 | -75.9075
-9 | -1.0217 | 0.01263 | -0.0091 | -80.8947
-8.5 | -0.9725 | 0.01179 | -0.0068 | -82.4852
-8 | -0.9255 | 0.01087 | -0.0041 | -85.1426
-7.5 | -0.8782 | 0.01014 | -0.0014 | -86.6075
-7 | -0.8293 | 0.00952 | 0.0009 | -87.1113
-6.5 | -0.7594 | 0.00888 | -0.0013 | -85.518
-6 | -0.6901 | 0.00826 | -0.0035 | -83.5472
-5.5 | -0.6208 | 0.00766 | -0.0057 | -81.0444
-5 | -0.5552 | 0.00716 | -0.0071 | -77.5419
-4.5 | -0.4976 | 0.00674 | -0.0066 | -73.8279
-4 | -0.4437 | 0.0064 | -0.0054 | -69.3281
-3.5 | -0.3898 | 0.00602 | -0.0043 | -64.7508
-3 | -0.3347 | 0.00573 | -0.0034 | -58.4119
-2.5 | -0.2795 | 0.00547 | -0.0027 | -51.0969
-2 | -0.224 | 0.00522 | -0.002 | -42.9119
-1.5 | -0.168 | 0.00501 | -0.0015 | -33.5329
-1 | -0.1121 | 0.00485 | -0.001 | -23.1134
-0.5 | -0.0562 | 0.00474 | -0.0005 | -11.8565
0 | 0 | 0.00469 | 0 | 0
0.5 | 0.0562 | 0.00474 | 0.0005 | 11.8565
1.5 | 0.168 | 0.00501 | 0.0015 | 33.5329
2 | 0.224 | 0.00522 | 0.002 | 42.9119
2.5 | 0.2795 | 0.00547 | 0.0027 | 51.0969
3 | 0.3347 | 0.00573 | 0.0034 | 58.4119
3.5 | 0.3898 | 0.00602 | 0.0043 | 64.7508
4 | 0.4437 | 0.0064 | 0.0054 | 69.3281
4.5 | 0.4976 | 0.00674 | 0.0066 | 73.8279
5 | 0.555 | 0.00716 | 0.0071 | 77.514
5.5 | 0.6205 | 0.00766 | 0.0057 | 81.0052
6 | 0.6898 | 0.00826 | 0.0035 | 83.5109
6.5 | 0.759 | 0.00888 | 0.0014 | 85.473
7 | 0.8289 | 0.00953 | -0.0008 | 86.978
7.5 | 0.8784 | 0.01015 | 0.0014 | 86.5419
8 | 0.9256 | 0.01087 | 0.0041 | 85.1518
8.5 | 0.9726 | 0.01178 | 0.0067 | 82.5637
9 | 1.0216 | 0.01262 | 0.0091 | 80.9509
9.5 | 1.0661 | 0.01407 | 0.012 | 75.7711
10 | 1.1129 | 0.01528 | 0.0145 | 72.8338
10.5 | 1.1564 | 0.01679 | 0.0174 | 68.8743
11 | 1.1948 | 0.01865 | 0.0208 | 64.0643
11.5 | 1.2241 | 0.02105 | 0.025 | 58.152
12 | 1.2223 | 0.02479 | 0.0324 | 49.3062
12.5 | 1.2099 | 0.02844 | 0.0393 | 42.5422
13 | 1.1935 | 0.03382 | 0.0417 | 35.2898
13.5 | 1.1698 | 0.0424 | 0.0384 | 27.5896
14 | 1.1216 | 0.05822 | 0.027 | 19.2649
14.5 | 1.0688 | 0.07613 | 0.0157 | 14.0391
15 | 1.0018 | 0.09589 | 0.0043 | 10.4474
15.5 | 0.9613 | 0.11184 | -0.0046 | 8.5953
16 | 0.9219 | 0.12897 | -0.0144 | 7.1482
16.5 | 0.8991 | 0.14372 | -0.0227 | 6.2559

## 55. Re 2M Mach 0.50 (1)
BIGFOIL.COM POLAR EXPORT
HN-840S
HN-840S |  |  |  | Cl Max: | 1.072 | at alpha= | 20 | deg
JavaFoil+Calcfoil stall+Eppler ext transition |  |  |  | L/D Max: | 69.662 | at alpha= | 6 | deg
Re: | 2000000 |  |  | Cd Min: | 0.00668 | at alpha= | 0 | deg
Mach: | 0.5 |  |  | Cl=0 at alpha= | 0 | deg
|  |  |  | @ Cl=0.1, Cd= | 0.0067624
|  |  |  | @ Cl=0.4, Cd= | 0.007913
|  |  |  | @ Cl=0.6, Cd= | 0.095533
alpha (deg) | Cl | Cd | Cm | Cl/Cd
-20 | -1.072 | 0.18042 | 0.008 | -5.939
-19.5 | -1.045 | 0.17377 | 0.007 | -6.012
-19 | -1.019 | 0.16942 | 0.007 | -6.012
-18.5 | -0.993 | 0.16421 | 0.007 | -6.046
-18 | -0.969 | 0.16232 | 0.007 | -5.968
-17.5 | -0.94 | 0.15513 | 0.007 | -6.057
-17 | -0.913 | 0.15016 | 0.006 | -6.078
-16.5 | -0.886 | 0.14413 | 0.006 | -6.149
-16 | -0.86 | 0.14122 | 0.006 | -6.091
-15.5 | -0.834 | 0.13772 | 0.006 | -6.058
-15 | -0.806 | 0.12926 | 0.005 | -6.235
-14.5 | -0.779 | 0.12453 | 0.005 | -6.258
-14 | -0.753 | 0.14438 | 0.005 | -5.216
-13.5 | -0.727 | 0.1166 | 0.005 | -6.235
-13 | -0.699 | 0.11231 | 0.004 | -6.224
-12.5 | -0.673 | 0.10812 | 0.004 | -6.221
-12 | -0.646 | 0.10287 | 0.004 | -6.281
-11.5 | -0.619 | 0.0975 | 0.004 | -6.344
-11 | -0.592 | 0.09553 | 0.003 | -6.198
-10.5 | -0.566 | 0.09046 | 0.003 | -6.253
-10 | -0.539 | 0.07679 | 0.003 | -7.014
-9.5 | -0.512 | 0.06718 | 0.003 | -7.627
-9 | -0.485 | 0.07783 | 0.003 | -6.23
-8.5 | -0.458 | 0.06123 | 0.003 | -7.483
-8 | -0.431 | 0.06089 | 0.002 | -7.081
-7.5 | -0.454 | 0.02542 | 0.005 | -17.875
-7 | -0.752 | 0.01382 | 0.005 | -54.405
-6.5 | -0.778 | 0.01227 | 0.004 | -63.385
-6 | -0.756 | 0.01084 | 0.004 | -69.771
-5.5 | -0.715 | 0.01152 | 0.004 | -62.028
-5 | -0.662 | 0.0108 | 0.003 | -61.285
-4.5 | -0.602 | 0.00979 | 0.003 | -61.514
-4 | -0.539 | 0.00906 | 0.003 | -59.448
-3.5 | -0.473 | 0.00839 | 0.002 | -56.44
-3 | -0.407 | 0.00796 | 0.002 | -51.148
-2.5 | -0.34 | 0.00751 | 0.002 | -45.24
-2 | -0.272 | 0.00726 | 0.001 | -37.514
-1.5 | -0.204 | 0.007 | 0.001 | -29.191
-1 | -0.136 | 0.00681 | 0.001 | -20.029
-0.5 | -0.068 | 0.00672 | 0 | -10.147
0 | 0 | 0.00668 | 0 | 0
0.5 | 0.068 | 0.00672 | 0 | 10.147
1 | 0.136 | 0.00681 | -0.001 | 20.029
1.5 | 0.204 | 0.007 | -0.001 | 29.191
2 | 0.272 | 0.00726 | -0.001 | 37.514
2.5 | 0.34 | 0.00751 | -0.002 | 45.241
3 | 0.407 | 0.00796 | -0.002 | 51.149
3.5 | 0.473 | 0.00839 | -0.002 | 56.442
4 | 0.539 | 0.00912 | -0.003 | 59.061
4.5 | 0.602 | 0.00979 | -0.003 | 61.525
5 | 0.662 | 0.0108 | -0.003 | 61.292
5.5 | 0.715 | 0.01144 | -0.004 | 62.48
6 | 0.756 | 0.01086 | -0.004 | 69.662
6.5 | 0.778 | 0.01229 | -0.004 | 63.27
7 | 0.751 | 0.01387 | -0.005 | 54.15
7.5 | 0.464 | 0.02204 | -0.005 | 21.04
8 | 0.431 | 0.06117 | -0.002 | 7.049
8.5 | 0.458 | 0.06186 | -0.003 | 7.408
9 | 0.485 | 0.07755 | -0.003 | 6.253
9.5 | 0.512 | 0.0671 | -0.003 | 7.637
10 | 0.539 | 0.07701 | -0.003 | 6.995
10.5 | 0.566 | 0.08974 | -0.003 | 6.303
11 | 0.592 | 0.09398 | -0.003 | 6.301
11.5 | 0.619 | 0.09922 | -0.004 | 6.235
12 | 0.646 | 0.10288 | -0.004 | 6.281
12.5 | 0.673 | 0.10624 | -0.004 | 6.331
13 | 0.699 | 0.11068 | -0.004 | 6.315
13.5 | 0.727 | 0.11729 | -0.005 | 6.198
14 | 0.753 | 0.12066 | -0.005 | 6.243
14.5 | 0.779 | 0.12478 | -0.005 | 6.246
15 | 0.806 | 0.12935 | -0.005 | 6.233
15.5 | 0.834 | 0.13619 | -0.006 | 6.126
16 | 0.86 | 0.14092 | -0.006 | 6.104
16.5 | 0.886 | 0.14381 | -0.006 | 6.162
17 | 0.913 | 0.14966 | -0.006 | 6.098
17.5 | 0.94 | 0.15421 | -0.007 | 6.093
18 | 0.969 | 0.16319 | -0.007 | 5.936
18.5 | 0.993 | 0.16444 | -0.007 | 6.038
19 | 1.019 | 0.16678 | -0.007 | 6.107
19.5 | 1.045 | 0.17178 | -0.007 | 6.082
20 | 1.072 | 0.17894 | -0.008 | 5.988

## 56. Re 2M Mach 0.50 (2)
BIGFOIL.COM POLAR EXPORT
HN-840S
HN-840S |  |  |  | Cl Max: | 0.9786 | at alpha= | 8 | deg
XFOIL ncrit=9 |  |  |  | L/D Max: | 82.7168 | at alpha= | 6 | deg
Re: | 2000000 |  |  | Cd Min: | 0.13596 | at alpha= | 13 | deg
Mach: | 0.5 |  |  | Cl=0 at alpha= | 0 | deg
|  |  |  | @ Cl=0.1, Cd= | 0.0051997
|  |  |  | @ Cl=0.4, Cd= | 0.0063739
|  |  |  | @ Cl=0.6, Cd= | 0.0077066
alpha (deg) | Cl | Cd | Cm | Cl/Cd
-13 | -0.7202 | 0.1357 | 0.0177 | -5.3073
-12.5 | -0.7286 | 0.12306 | 0.0109 | -5.9207
-12 | -0.7476 | 0.10947 | 0.0032 | -6.8293
-11.5 | -0.7671 | 0.09698 | -0.004 | -7.9099
-11 | -0.7916 | 0.0845 | -0.0113 | -9.368
-10.5 | -0.8212 | 0.07185 | -0.0188 | -11.4294
-10 | -0.8514 | 0.05877 | -0.0266 | -14.487
-9.5 | -0.8781 | 0.04458 | -0.038 | -19.6972
-9 | -0.91 | 0.03354 | -0.0461 | -27.1318
-8.5 | -0.9514 | 0.02634 | -0.043 | -36.12
-8 | -0.9793 | 0.0205 | -0.0333 | -47.7707
-7.5 | -0.9713 | 0.01558 | -0.0243 | -62.3427
-7 | -0.9403 | 0.01264 | -0.0157 | -74.3908
-6.5 | -0.8758 | 0.01073 | -0.0123 | -81.6216
-6 | -0.792 | 0.00957 | -0.0127 | -82.7586
-5.5 | -0.7081 | 0.00864 | -0.0137 | -81.956
-5 | -0.6326 | 0.00794 | -0.0135 | -79.6725
-4.5 | -0.5686 | 0.00746 | -0.0112 | -76.2198
-4 | -0.5062 | 0.00703 | -0.009 | -72.0057
-3.5 | -0.4433 | 0.00662 | -0.0071 | -66.9637
-3 | -0.38 | 0.00626 | -0.0057 | -60.7029
-2.5 | -0.3168 | 0.00594 | -0.0044 | -53.3333
-2 | -0.2534 | 0.00567 | -0.0033 | -44.6914
-1.5 | -0.1899 | 0.00543 | -0.0024 | -34.9724
-1 | -0.1266 | 0.00525 | -0.0016 | -24.1143
-0.5 | -0.0633 | 0.00513 | -0.0008 | -12.3392
0 | 0 | 0.00508 | 0 | 0
0.5 | 0.0633 | 0.00513 | 0.0008 | 12.3392
1 | 0.1265 | 0.00525 | 0.0016 | 24.0952
1.5 | 0.1899 | 0.00543 | 0.0024 | 34.9724
2 | 0.2534 | 0.00567 | 0.0033 | 44.6914
2.5 | 0.3168 | 0.00594 | 0.0044 | 53.3333
3 | 0.38 | 0.00626 | 0.0057 | 60.7029
3.5 | 0.4432 | 0.00662 | 0.0072 | 66.9486
4 | 0.5061 | 0.00703 | 0.009 | 71.9915
5 | 0.6324 | 0.00794 | 0.0135 | 79.6474
5.5 | 0.7078 | 0.00865 | 0.0138 | 81.8266
6 | 0.7916 | 0.00957 | 0.0128 | 82.7168
6.5 | 0.8754 | 0.01072 | 0.0124 | 81.6604
7 | 0.9403 | 0.01265 | 0.0157 | 74.332
7.5 | 0.9712 | 0.01558 | 0.0243 | 62.3363
8 | 0.9786 | 0.02052 | 0.0334 | 47.6901
8.5 | 0.9506 | 0.02636 | 0.043 | 36.0622
9 | 0.9116 | 0.03337 | 0.0462 | 27.318
9.5 | 0.8772 | 0.04471 | 0.0379 | 19.6198
10 | 0.8503 | 0.05896 | 0.0264 | 14.4216
10.5 | 0.8199 | 0.07209 | 0.0185 | 11.3733
11 | 0.7919 | 0.0845 | 0.0112 | 9.3716
11.5 | 0.7667 | 0.09709 | 0.0038 | 7.8968
12 | 0.746 | 0.10983 | -0.0035 | 6.7923
12.5 | 0.7286 | 0.12315 | -0.011 | 5.9164
13 | 0.7195 | 0.13596 | -0.0179 | 5.292

## 57. Re 3M Mach 0.00 (1)
BIGFOIL.COM POLAR EXPORT
HN-840S
HN-840S |  |  |  | Cl Max: | 0.971 | at alpha= | 10.5 | deg
JavaFoil+Calcfoil stall+Eppler ext transition |  |  |  | L/D Max: | 88.124 | at alpha= | 9 | deg
Re: | 3000000 |  |  | Cd Min: | 0.00625 | at alpha= | 0 | deg
Mach: | 0 |  |  | Cl=0 at alpha= | 0 | deg
|  |  |  | @ Cl=0.1, Cd= | 0.0063378
|  |  |  | @ Cl=0.4, Cd= | 0.0073512
|  |  |  | @ Cl=0.6, Cd= | 0.0085453
alpha (deg) | Cl | Cd | Cm | Cl/Cd
-15.5 | -0.651 | 0.11314 | 0.005 | -5.753
-15 | -0.678 | 0.10608 | 0.005 | -6.393
-14.5 | -0.705 | 0.09847 | 0.005 | -7.164
-14 | -0.731 | 0.09171 | 0.005 | -7.969
-13.5 | -0.756 | 0.08421 | 0.005 | -8.976
-13 | -0.783 | 0.07383 | 0.005 | -10.609
-12.5 | -0.816 | 0.0598 | 0.005 | -13.646
-12 | -0.869 | 0.03813 | 0.006 | -22.794
-11.5 | -0.93 | 0.0213 | 0.006 | -43.671
-11 | -0.96 | 0.01614 | 0.006 | -59.47
-10.5 | -0.971 | 0.01417 | 0.006 | -68.49
-10 | -0.968 | 0.013 | 0.006 | -74.498
-9.5 | -0.952 | 0.01218 | 0.006 | -78.174
-9 | -0.928 | 0.01053 | 0.005 | -88.124
-8.5 | -0.9 | 0.01231 | 0.005 | -73.091
-8 | -0.865 | 0.01146 | 0.005 | -75.44
-7.5 | -0.825 | 0.01092 | 0.004 | -75.599
-7 | -0.782 | 0.01026 | 0.004 | -76.26
-6.5 | -0.736 | 0.00977 | 0.004 | -75.334
-6 | -0.687 | 0.00934 | 0.004 | -73.543
-5.5 | -0.635 | 0.00875 | 0.003 | -72.644
-5 | -0.582 | 0.00844 | 0.003 | -68.887
-4.5 | -0.526 | 0.00803 | 0.003 | -65.485
-4 | -0.469 | 0.00769 | 0.002 | -60.985
-3.5 | -0.411 | 0.00741 | 0.002 | -55.535
-3 | -0.353 | 0.0071 | 0.002 | -49.787
-2.5 | -0.295 | 0.00686 | 0.002 | -42.963
-2 | -0.236 | 0.00667 | 0.001 | -35.385
-1.5 | -0.177 | 0.00643 | 0.001 | -27.527
-1 | -0.118 | 0.00635 | 0.001 | -18.596
-0.5 | -0.059 | 0.00631 | 0 | -9.358
0 | 0 | 0.00625 | 0 | 0
0.5 | 0.059 | 0.00631 | 0 | 9.358
1 | 0.118 | 0.00635 | -0.001 | 18.596
1.5 | 0.177 | 0.00643 | -0.001 | 27.527
2 | 0.236 | 0.00667 | -0.001 | 35.385
2.5 | 0.295 | 0.00686 | -0.002 | 42.963
3 | 0.353 | 0.0071 | -0.002 | 49.787
3.5 | 0.411 | 0.00741 | -0.002 | 55.535
4 | 0.469 | 0.00769 | -0.002 | 60.985
4.5 | 0.526 | 0.00803 | -0.003 | 65.485
5 | 0.582 | 0.00844 | -0.003 | 68.887
5.5 | 0.635 | 0.00875 | -0.003 | 72.646
6 | 0.687 | 0.00934 | -0.004 | 73.547
6.5 | 0.736 | 0.00977 | -0.004 | 75.338
7 | 0.783 | 0.01026 | -0.004 | 76.266
7.5 | 0.826 | 0.01092 | -0.004 | 75.607
8 | 0.865 | 0.01146 | -0.005 | 75.449
8.5 | 0.9 | 0.01231 | -0.005 | 73.102
9 | 0.928 | 0.01053 | -0.005 | 88.124
9.5 | 0.952 | 0.01218 | -0.006 | 78.174
10 | 0.968 | 0.013 | -0.006 | 74.498
10.5 | 0.971 | 0.01417 | -0.006 | 68.49
11 | 0.96 | 0.01614 | -0.006 | 59.47
11.5 | 0.93 | 0.0213 | -0.006 | 43.671
12 | 0.869 | 0.03813 | -0.006 | 22.794
12.5 | 0.816 | 0.0598 | -0.005 | 13.646
13 | 0.783 | 0.07383 | -0.005 | 10.609
13.5 | 0.756 | 0.08421 | -0.005 | 8.976
14 | 0.731 | 0.09171 | -0.005 | 7.969
14.5 | 0.705 | 0.09847 | -0.005 | 7.164
15 | 0.678 | 0.10608 | -0.005 | 6.393
15.5 | 0.651 | 0.11314 | -0.005 | 5.753

## 58. Re 3M Mach 0.00 (2)
BIGFOIL.COM POLAR EXPORT
HN-840S
HN-840S |  |  |  | Cl Max: | 1.4629 | at alpha= | 15.5 | deg
XFOIL ncrit=9 |  |  |  | L/D Max: | 96.3802 | at alpha= | 8 | deg
Re: | 3000000 |  |  | Cd Min: | 0.18089 | at alpha= | 20 | deg
Mach: | 0 |  |  | Cl=0 at alpha= | 0 | deg
|  |  |  | @ Cl=0.1, Cd= | 0.0047168
|  |  |  | @ Cl=0.4, Cd= | 0.0057808
|  |  |  | @ Cl=0.6, Cd= | 0.006901
alpha (deg) | Cl | Cd | Cm | Cl/Cd
-20 | -0.9803 | 0.18004 | 0.0454 | -5.4449
-19.5 | -1.0148 | 0.1613 | 0.034 | -6.2914
-19 | -1.1202 | 0.12767 | 0.0136 | -8.7742
-18.5 | -1.1808 | 0.10685 | 0.0015 | -11.051
-18 | -1.2514 | 0.08554 | -0.0106 | -14.6294
-17.5 | -1.358 | 0.05896 | -0.0266 | -23.0326
-17 | -1.3994 | 0.04546 | -0.0347 | -30.7831
-16.5 | -1.4121 | 0.03792 | -0.0378 | -37.2389
-16 | -1.4698 | 0.02828 | -0.0368 | -51.9731
-15.5 | -1.4645 | 0.02557 | -0.0333 | -57.2741
-15 | -1.4626 | 0.02317 | -0.0277 | -63.1247
-14.5 | -1.4529 | 0.02133 | -0.0217 | -68.1153
-14 | -1.4249 | 0.01975 | -0.0184 | -72.1468
-13.5 | -1.3902 | 0.01844 | -0.016 | -75.3905
-13 | -1.3513 | 0.01731 | -0.0139 | -78.0647
-12.5 | -1.31 | 0.01626 | -0.0122 | -80.5658
-12 | -1.2669 | 0.01528 | -0.0106 | -82.9123
-11.5 | -1.2212 | 0.0145 | -0.0093 | -84.2207
-11 | -1.1786 | 0.01327 | -0.0074 | -88.8169
-10.5 | -1.1322 | 0.01244 | -0.0061 | -91.0129
-10 | -1.0844 | 0.01177 | -0.0049 | -92.1325
-9.5 | -1.0371 | 0.01105 | -0.0035 | -93.8552
-9 | -0.9901 | 0.01039 | -0.002 | -95.2936
-8.5 | -0.9433 | 0.00981 | -0.0004 | -96.157
-8 | -0.897 | 0.00931 | 0.0014 | -96.348
-7.5 | -0.843 | 0.00876 | 0.0015 | -96.2329
-7 | -0.7784 | 0.00824 | -0.0006 | -94.466
-6.5 | -0.714 | 0.00776 | -0.0027 | -92.0103
-5.5 | -0.5906 | 0.00683 | -0.0055 | -86.4714
-5 | -0.5386 | 0.00652 | -0.0046 | -82.6074
-4.5 | -0.4866 | 0.00622 | -0.0037 | -78.2315
-4 | -0.4336 | 0.00595 | -0.003 | -72.8739
-3.5 | -0.38 | 0.00568 | -0.0024 | -66.9014
-3 | -0.3266 | 0.00542 | -0.0019 | -60.2583
-2.5 | -0.2722 | 0.00523 | -0.0016 | -52.0459
-2 | -0.2179 | 0.00503 | -0.0012 | -43.3201
-1 | -0.109 | 0.00474 | -0.0006 | -22.9958
-0.5 | -0.0544 | 0.00465 | -0.0003 | -11.6989
0 | 0 | 0.00461 | 0 | 0
0.5 | 0.0545 | 0.00465 | 0.0003 | 11.7204
1 | 0.109 | 0.00473 | 0.0006 | 23.0444
2 | 0.2179 | 0.00503 | 0.0012 | 43.3201
2.5 | 0.2722 | 0.00523 | 0.0016 | 52.0459
3.5 | 0.38 | 0.00568 | 0.0024 | 66.9014
4 | 0.4336 | 0.00595 | 0.003 | 72.8739
4.5 | 0.4866 | 0.00622 | 0.0037 | 78.2315
5 | 0.5386 | 0.00652 | 0.0046 | 82.6074
5.5 | 0.5905 | 0.00683 | 0.0055 | 86.4568
6 | 0.6494 | 0.00727 | 0.0048 | 89.326
6.5 | 0.7137 | 0.00776 | 0.0028 | 91.9716
7 | 0.778 | 0.00824 | 0.0007 | 94.4175
7.5 | 0.8426 | 0.00876 | -0.0014 | 96.1872
8 | 0.8973 | 0.00931 | -0.0015 | 96.3802
8.5 | 0.9434 | 0.00981 | 0.0004 | 96.1672
9 | 0.9902 | 0.01039 | 0.002 | 95.3032
9.5 | 1.037 | 0.01106 | 0.0036 | 93.7613
10 | 1.0843 | 0.01176 | 0.0049 | 92.2024
10.5 | 1.1321 | 0.01243 | 0.0061 | 91.078
11 | 1.1784 | 0.01327 | 0.0075 | 88.8018
11.5 | 1.2215 | 0.01446 | 0.0092 | 84.4744
12 | 1.2666 | 0.01531 | 0.0106 | 82.7302
12.5 | 1.31 | 0.01626 | 0.0122 | 80.5658
13 | 1.3512 | 0.01731 | 0.0139 | 78.0589
13.5 | 1.3899 | 0.01845 | 0.016 | 75.3333
14 | 1.4247 | 0.01976 | 0.0185 | 72.1002
14.5 | 1.4533 | 0.02129 | 0.0217 | 68.2621
15 | 1.4612 | 0.02324 | 0.0279 | 62.8744
15.5 | 1.4629 | 0.02567 | 0.0334 | 56.9887
16 | 1.4393 | 0.03069 | 0.0379 | 46.898
16.5 | 1.4297 | 0.03601 | 0.0383 | 39.7029
17 | 1.4273 | 0.04179 | 0.0366 | 34.1541
17.5 | 1.3324 | 0.06357 | 0.0232 | 20.9596
18 | 1.3032 | 0.07631 | 0.016 | 17.0777
18.5 | 1.225 | 0.09845 | 0.0034 | 12.4429
19 | 1.1307 | 0.12559 | -0.0125 | 9.0031
19.5 | 1.0177 | 0.16081 | -0.0338 | 6.3286
20 | 0.9785 | 0.18089 | -0.0459 | 5.4094

## 59. Re 3M Mach 0.10 (1)
BIGFOIL.COM POLAR EXPORT
HN-840S
HN-840S |  |  |  | Cl Max: | 0.963 | at alpha= | 10 | deg
JavaFoil+Calcfoil stall+Eppler ext transition |  |  |  | L/D Max: | 86.945 | at alpha= | 9 | deg
Re: | 3000000 |  |  | Cd Min: | 0.00626 | at alpha= | 0 | deg
Mach: | 0.1 |  |  | Cl=0 at alpha= | 0 | deg
|  |  |  | @ Cl=0.1, Cd= | 0.0063573
|  |  |  | @ Cl=0.4, Cd= | 0.0073605
|  |  |  | @ Cl=0.6, Cd= | 0.0084885
alpha (deg) | Cl | Cd | Cm | Cl/Cd
-15 | -0.638 | 0.10921 | 0.005 | -5.84
-14.5 | -0.668 | 0.10149 | 0.005 | -6.586
-14 | -0.698 | 0.09426 | 0.005 | -7.403
-13.5 | -0.726 | 0.08706 | 0.005 | -8.34
-13 | -0.753 | 0.07928 | 0.005 | -9.5
-12.5 | -0.783 | 0.06816 | 0.005 | -11.494
-12 | -0.829 | 0.04869 | 0.006 | -17.028
-11.5 | -0.901 | 0.02513 | 0.006 | -35.848
-11 | -0.943 | 0.01722 | 0.006 | -54.745
-10.5 | -0.961 | 0.01461 | 0.006 | -65.761
-10 | -0.963 | 0.01324 | 0.006 | -72.702
-9.5 | -0.949 | 0.01237 | 0.006 | -76.699
-9 | -0.927 | 0.01066 | 0.005 | -86.945
-8.5 | -0.9 | 0.01083 | 0.005 | -83.056
-8 | -0.866 | 0.0116 | 0.005 | -74.653
-7.5 | -0.828 | 0.01097 | 0.005 | -75.454
-7 | -0.785 | 0.0103 | 0.004 | -76.237
-6.5 | -0.739 | 0.0098 | 0.004 | -75.428
-6 | -0.69 | 0.00943 | 0.004 | -73.141
-5.5 | -0.638 | 0.00877 | 0.003 | -72.735
-5 | -0.584 | 0.00837 | 0.003 | -69.789
-4.5 | -0.529 | 0.00806 | 0.003 | -65.585
-4 | -0.471 | 0.00771 | 0.002 | -61.095
-3.5 | -0.413 | 0.00743 | 0.002 | -55.643
-3 | -0.355 | 0.00712 | 0.002 | -49.883
-2.5 | -0.296 | 0.00688 | 0.002 | -43.053
-2 | -0.237 | 0.00669 | 0.001 | -35.46
-1.5 | -0.178 | 0.00645 | 0.001 | -27.587
-1 | -0.119 | 0.00637 | 0.001 | -18.643
-0.5 | -0.059 | 0.00633 | 0 | -9.387
0 | 0 | 0.00626 | 0 | 0
0.5 | 0.059 | 0.00633 | 0 | 9.387
1 | 0.119 | 0.00637 | -0.001 | 18.643
1.5 | 0.178 | 0.00645 | -0.001 | 27.587
2 | 0.237 | 0.00669 | -0.001 | 35.46
2.5 | 0.296 | 0.00688 | -0.002 | 43.053
3 | 0.355 | 0.00712 | -0.002 | 49.883
3.5 | 0.413 | 0.00743 | -0.002 | 55.643
4 | 0.471 | 0.00771 | -0.002 | 61.095
4.5 | 0.529 | 0.00806 | -0.003 | 65.585
5 | 0.584 | 0.00837 | -0.003 | 69.789
5.5 | 0.638 | 0.00877 | -0.003 | 72.736
6 | 0.69 | 0.00943 | -0.004 | 73.145
6.5 | 0.739 | 0.0098 | -0.004 | 75.432
7 | 0.785 | 0.0103 | -0.004 | 76.242
7.5 | 0.828 | 0.01097 | -0.005 | 75.462
8 | 0.866 | 0.0116 | -0.005 | 74.662
8.5 | 0.9 | 0.01083 | -0.005 | 83.056
9 | 0.927 | 0.01066 | -0.005 | 86.945
9.5 | 0.949 | 0.01237 | -0.006 | 76.699
10 | 0.963 | 0.01324 | -0.006 | 72.702
10.5 | 0.961 | 0.01461 | -0.006 | 65.761
11 | 0.943 | 0.01722 | -0.006 | 54.745
11.5 | 0.901 | 0.02513 | -0.006 | 35.848
12 | 0.829 | 0.04869 | -0.006 | 17.028
12.5 | 0.783 | 0.06816 | -0.005 | 11.494
13 | 0.753 | 0.07928 | -0.005 | 9.5
13.5 | 0.726 | 0.08706 | -0.005 | 8.34
14 | 0.698 | 0.09426 | -0.005 | 7.403
14.5 | 0.668 | 0.10149 | -0.005 | 6.586
15 | 0.638 | 0.10921 | -0.005 | 5.84

## 60. Re 3M Mach 0.10 (2)
BIGFOIL.COM POLAR EXPORT
HN-840S
HN-840S |  |  |  | Cl Max: | 1.4379 | at alpha= | 14.5 | deg
XFOIL ncrit=9 |  |  |  | L/D Max: | 96.3927 | at alpha= | 8 | deg
Re: | 3000000 |  |  | Cd Min: | 0.17519 | at alpha= | -19.5 | deg
Mach: | 0.1 |  |  | Cl=0 at alpha= | 0 | deg
|  |  |  | @ Cl=0.1, Cd= | 0.004736
|  |  |  | @ Cl=0.4, Cd= | 0.0057892
|  |  |  | @ Cl=0.6, Cd= | 0.0069058
alpha (deg) | Cl | Cd | Cm | Cl/Cd
-19.5 | -0.9697 | 0.17519 | 0.0419 | -5.5351
-19 | -1.0104 | 0.15508 | 0.0298 | -6.5153
-18.5 | -1.0811 | 0.12979 | 0.0145 | -8.3296
-18 | -1.1638 | 0.10455 | -0.0004 | -11.1315
-17.5 | -1.279 | 0.07553 | -0.0173 | -16.9337
-17 | -1.3308 | 0.05884 | -0.0273 | -22.6173
-16.5 | -1.3548 | 0.04765 | -0.0342 | -28.4323
-16 | -1.4251 | 0.03337 | -0.0401 | -42.706
-15.5 | -1.4261 | 0.02922 | -0.0386 | -48.8056
-15 | -1.4337 | 0.02553 | -0.0343 | -56.1575
-14.5 | -1.4347 | 0.023 | -0.028 | -62.3783
-14 | -1.4241 | 0.02089 | -0.0221 | -68.1714
-13.5 | -1.3937 | 0.01931 | -0.0189 | -72.175
-13 | -1.3569 | 0.01801 | -0.0164 | -75.3415
-12.5 | -1.3169 | 0.0168 | -0.0142 | -78.3869
-12 | -1.2747 | 0.01569 | -0.0123 | -81.2428
-11.5 | -1.2291 | 0.01482 | -0.0108 | -82.9352
-11 | -1.1856 | 0.01364 | -0.0089 | -86.9208
-10.5 | -1.1396 | 0.01269 | -0.0073 | -89.803
-10 | -1.0918 | 0.01194 | -0.0059 | -91.4405
-9.5 | -1.0432 | 0.01132 | -0.0045 | -92.1555
-9 | -0.9967 | 0.01052 | -0.0028 | -94.7433
-8.5 | -0.9492 | 0.00995 | -0.0011 | -95.397
-8 | -0.903 | 0.00937 | 0.0009 | -96.3714
-7.5 | -0.8487 | 0.00882 | 0.0011 | -96.2245
-7 | -0.7835 | 0.0083 | -0.001 | -94.3976
-6.5 | -0.7185 | 0.00781 | -0.003 | -91.9974
-6 | -0.6535 | 0.00731 | -0.005 | -89.3981
-5.5 | -0.5942 | 0.00686 | -0.0057 | -86.6181
-5 | -0.5418 | 0.00655 | -0.0048 | -82.7176
-4.5 | -0.4895 | 0.00624 | -0.0038 | -78.4455
-4 | -0.4361 | 0.00597 | -0.0031 | -73.0486
-3.5 | -0.3822 | 0.0057 | -0.0025 | -67.0526
-3 | -0.3285 | 0.00544 | -0.002 | -60.386
-2.5 | -0.2738 | 0.00524 | -0.0016 | -52.2519
-2 | -0.2191 | 0.00505 | -0.0012 | -43.3861
-1.5 | -0.1644 | 0.00488 | -0.0009 | -33.6885
-1 | -0.1096 | 0.00475 | -0.0006 | -23.0737
-0.5 | -0.0547 | 0.00467 | -0.0003 | -11.7131
0 | 0 | 0.00463 | 0 | 0
0.5 | 0.0548 | 0.00467 | 0.0003 | 11.7345
1 | 0.1096 | 0.00475 | 0.0006 | 23.0737
1.5 | 0.1643 | 0.00488 | 0.0009 | 33.668
2 | 0.2191 | 0.00505 | 0.0013 | 43.3861
2.5 | 0.2738 | 0.00524 | 0.0016 | 52.2519
3 | 0.3285 | 0.00543 | 0.002 | 60.4972
3.5 | 0.3822 | 0.0057 | 0.0025 | 67.0526
4 | 0.4361 | 0.00597 | 0.0031 | 73.0486
4.5 | 0.4895 | 0.00624 | 0.0038 | 78.4455
5 | 0.5418 | 0.00655 | 0.0048 | 82.7176
5.5 | 0.5941 | 0.00686 | 0.0058 | 86.6035
6 | 0.6533 | 0.00732 | 0.0051 | 89.2486
6.5 | 0.7182 | 0.00781 | 0.0031 | 91.959
7 | 0.7831 | 0.0083 | 0.0011 | 94.3494
7.5 | 0.8483 | 0.00882 | -0.001 | 96.1791
8 | 0.9032 | 0.00937 | -0.001 | 96.3927
8.5 | 0.9493 | 0.00995 | 0.0011 | 95.407
9 | 0.9967 | 0.01052 | 0.0028 | 94.7433
9.5 | 1.0431 | 0.01132 | 0.0046 | 92.1466
10 | 1.0917 | 0.01194 | 0.0059 | 91.4322
10.5 | 1.1395 | 0.01269 | 0.0073 | 89.7951
11 | 1.1854 | 0.01365 | 0.0089 | 86.8425
11.5 | 1.229 | 0.01484 | 0.0108 | 82.8167
12 | 1.2743 | 0.01572 | 0.0124 | 81.0623
12.5 | 1.3168 | 0.01681 | 0.0142 | 78.3343
13 | 1.3568 | 0.018 | 0.0164 | 75.3778
13.5 | 1.3934 | 0.01933 | 0.0189 | 72.0848
14 | 1.4234 | 0.02094 | 0.0222 | 67.9752
14.5 | 1.4379 | 0.02284 | 0.0277 | 62.9553
15 | 1.4332 | 0.02557 | 0.0344 | 56.0501
15.5 | 1.4257 | 0.02927 | 0.0386 | 48.7086
16 | 1.392 | 0.03679 | 0.0392 | 37.8364
16.5 | 1.3716 | 0.04534 | 0.0355 | 30.2514
17 | 1.3604 | 0.05413 | 0.0304 | 25.1321
17.5 | 1.2487 | 0.08119 | 0.0135 | 15.38
18 | 1.2024 | 0.0974 | 0.0046 | 12.345
18.5 | 1.1073 | 0.12435 | -0.0113 | 8.9047
19 | 1.0134 | 0.15457 | -0.0295 | 6.5563
19.5 | 0.9709 | 0.17515 | -0.042 | 5.5432

## 61. Re 3M Mach 0.25 (1)
BIGFOIL.COM POLAR EXPORT
HN-840S
HN-840S |  |  |  | Cl Max: | 0.916 | at alpha= | 9.5 | deg
JavaFoil+Calcfoil stall+Eppler ext transition |  |  |  | L/D Max: | 88.76 | at alpha= | 8.5 | deg
Re: | 3000000 |  |  | Cd Min: | 0.00635 | at alpha= | 0 | deg
Mach: | 0.25 |  |  | Cl=0 at alpha= | 0 | deg
|  |  |  | @ Cl=0.1, Cd= | 0.0064548
|  |  |  | @ Cl=0.4, Cd= | 0.11802
|  |  |  | @ Cl=0.6, Cd= | 0.11802
alpha (deg) | Cl | Cd | Cm | Cl/Cd
-14.5 | -0.335 | 0.11822 | 0.004 | -2.836
-14 | -0.408 | 0.11104 | 0.004 | -3.678
-13.5 | -0.477 | 0.1017 | 0.004 | -4.686
-13 | -0.54 | 0.09374 | 0.004 | -5.756
-12.5 | -0.597 | 0.08606 | 0.004 | -6.939
-12 | -0.649 | 0.07838 | 0.004 | -8.282
-11.5 | -0.696 | 0.06961 | 0.004 | -10.001
-11 | -0.744 | 0.05697 | 0.005 | -13.06
-10.5 | -0.835 | 0.02754 | 0.006 | -30.318
-10 | -0.9 | 0.01619 | 0.006 | -55.55
-9.5 | -0.916 | 0.01363 | 0.006 | -67.194
-9 | -0.912 | 0.0126 | 0.005 | -72.384
-8.5 | -0.895 | 0.01009 | 0.005 | -88.76
-8 | -0.87 | 0.01077 | 0.005 | -80.795
-7.5 | -0.837 | 0.0116 | 0.005 | -72.176
-7 | -0.798 | 0.01092 | 0.004 | -73.07
-6.5 | -0.754 | 0.0102 | 0.004 | -73.923
-6 | -0.705 | 0.00972 | 0.004 | -72.601
-5.5 | -0.654 | 0.00931 | 0.003 | -70.237
-5 | -0.599 | 0.0086 | 0.003 | -69.685
-4.5 | -0.542 | 0.00814 | 0.003 | -66.646
-4 | -0.484 | 0.00787 | 0.002 | -61.498
-3.5 | -0.425 | 0.00756 | 0.002 | -56.196
-3 | -0.365 | 0.00728 | 0.002 | -50.079
-2.5 | -0.304 | 0.00698 | 0.002 | -43.574
-2 | -0.244 | 0.00679 | 0.001 | -35.874
-1.5 | -0.183 | 0.00654 | 0.001 | -27.981
-1 | -0.122 | 0.00648 | 0.001 | -18.832
-0.5 | -0.061 | 0.00641 | 0 | -9.52
0 | 0 | 0.00635 | 0 | 0
0.5 | 0.061 | 0.00641 | 0 | 9.52
1 | 0.122 | 0.00648 | -0.001 | 18.832
1.5 | 0.183 | 0.00654 | -0.001 | 27.981
2 | 0.244 | 0.00679 | -0.001 | 35.874
2.5 | 0.304 | 0.00698 | -0.002 | 43.574
3 | 0.365 | 0.00728 | -0.002 | 50.079
3.5 | 0.425 | 0.00756 | -0.002 | 56.196
4 | 0.484 | 0.00787 | -0.002 | 61.498
4.5 | 0.542 | 0.00814 | -0.003 | 66.646
5 | 0.599 | 0.0086 | -0.003 | 69.686
5.5 | 0.654 | 0.00931 | -0.003 | 70.241
6 | 0.706 | 0.00972 | -0.004 | 72.606
6.5 | 0.754 | 0.0102 | -0.004 | 73.929
7 | 0.798 | 0.01092 | -0.004 | 73.077
7.5 | 0.838 | 0.0116 | -0.005 | 72.185
8 | 0.87 | 0.01077 | -0.005 | 80.795
8.5 | 0.895 | 0.01009 | -0.005 | 88.76
9 | 0.912 | 0.0126 | -0.005 | 72.384
9.5 | 0.916 | 0.01363 | -0.006 | 67.194
10 | 0.902 | 0.01591 | -0.006 | 56.666
10.5 | 0.835 | 0.02754 | -0.006 | 30.318
11 | 0.744 | 0.05697 | -0.005 | 13.06
11.5 | 0.696 | 0.06961 | -0.004 | 10.001
12 | 0.649 | 0.07803 | -0.004 | 8.323
12.5 | 0.597 | 0.08606 | -0.004 | 6.939
13 | 0.54 | 0.09374 | -0.004 | 5.756
13.5 | 0.476 | 0.1022 | -0.004 | 4.662
14 | 0.408 | 0.11035 | -0.004 | 3.701
14.5 | 0.335 | 0.11802 | -0.004 | 2.841

## 62. Re 3M Mach 0.25 (2)
BIGFOIL.COM POLAR EXPORT
HN-840S
HN-840S |  |  |  | Cl Max: | 1.307 | at alpha= | 12.5 | deg
XFOIL ncrit=9 |  |  |  | L/D Max: | 94.7845 | at alpha= | 7.5 | deg
Re: | 3000000 |  |  | Cd Min: | 0.16334 | at alpha= | 17.5 | deg
Mach: | 0.25 |  |  | Cl=0 at alpha= | 0 | deg
|  |  |  | @ Cl=0.1, Cd= | 0.0048016
|  |  |  | @ Cl=0.4, Cd= | 0.0058466
|  |  |  | @ Cl=0.6, Cd= | 0.0069611
alpha (deg) | Cl | Cd | Cm | Cl/Cd
-17.5 | -0.8998 | 0.16302 | 0.0329 | -5.5196
-17 | -0.9325 | 0.14508 | 0.0223 | -6.4275
-16.5 | -0.9732 | 0.12688 | 0.0115 | -7.6702
-16 | -1.0393 | 0.10554 | -0.0013 | -9.8475
-15.5 | -1.1163 | 0.08433 | -0.0137 | -13.2373
-15 | -1.1777 | 0.0659 | -0.0244 | -17.871
-14.5 | -1.2335 | 0.04823 | -0.0369 | -25.5754
-14 | -1.2651 | 0.03707 | -0.0437 | -34.1273
-13.5 | -1.2911 | 0.02984 | -0.0438 | -43.2674
-13 | -1.3002 | 0.02583 | -0.0393 | -50.3368
-12.5 | -1.3071 | 0.02291 | -0.0313 | -57.0537
-12 | -1.2903 | 0.02014 | -0.0257 | -64.0665
-11.5 | -1.2584 | 0.01798 | -0.0215 | -69.9889
-11 | -1.2188 | 0.01624 | -0.0181 | -75.0493
-10.5 | -1.1729 | 0.01499 | -0.0154 | -78.2455
-10 | -1.13 | 0.01331 | -0.0123 | -84.8986
-9.5 | -1.0812 | 0.01229 | -0.0099 | -87.974
-9 | -1.0314 | 0.01146 | -0.0076 | -90
-8.5 | -0.9833 | 0.01058 | -0.005 | -92.9395
-8 | -0.9344 | 0.00995 | -0.0025 | -93.9095
-7.5 | -0.8802 | 0.00928 | -0.0013 | -94.8491
-7 | -0.8116 | 0.00867 | -0.0031 | -93.6101
-6.5 | -0.7437 | 0.0081 | -0.0048 | -91.8148
-6 | -0.6751 | 0.00752 | -0.0068 | -89.7739
-5.5 | -0.6141 | 0.00706 | -0.007 | -86.983
-5 | -0.5602 | 0.00668 | -0.0057 | -83.8623
-4.5 | -0.5056 | 0.00639 | -0.0046 | -79.1236
-4 | -0.4504 | 0.00609 | -0.0037 | -73.9573
-3.5 | -0.3945 | 0.00582 | -0.003 | -67.7835
-3 | -0.3387 | 0.00554 | -0.0024 | -61.1372
-2.5 | -0.2823 | 0.00534 | -0.0019 | -52.8652
-2 | -0.2258 | 0.00513 | -0.0015 | -44.0156
-1.5 | -0.1694 | 0.00495 | -0.0011 | -34.2222
-1 | -0.113 | 0.00483 | -0.0007 | -23.3954
-0.5 | -0.0564 | 0.00474 | -0.0004 | -11.8987
0 | 0 | 0.0047 | 0 | 0
0.5 | 0.0564 | 0.00474 | 0.0004 | 11.8987
1 | 0.113 | 0.00482 | 0.0007 | 23.444
1.5 | 0.1693 | 0.00495 | 0.0011 | 34.202
2 | 0.2258 | 0.00513 | 0.0015 | 44.0156
2.5 | 0.2823 | 0.00534 | 0.0019 | 52.8652
3 | 0.3387 | 0.00554 | 0.0024 | 61.1372
3.5 | 0.3945 | 0.00582 | 0.003 | 67.7835
4 | 0.4504 | 0.00609 | 0.0037 | 73.9573
4.5 | 0.5056 | 0.00639 | 0.0046 | 79.1236
5 | 0.5602 | 0.00668 | 0.0057 | 83.8623
5.5 | 0.614 | 0.00706 | 0.0071 | 86.9688
6 | 0.6748 | 0.00752 | 0.0068 | 89.734
6.5 | 0.7433 | 0.0081 | 0.0049 | 91.7654
7 | 0.8112 | 0.00867 | 0.0032 | 93.564
7.5 | 0.8796 | 0.00928 | 0.0014 | 94.7845
8 | 0.9344 | 0.00996 | 0.0025 | 93.8153
8.5 | 0.9834 | 0.01058 | 0.005 | 92.949
9 | 1.0314 | 0.01145 | 0.0076 | 90.0786
9.5 | 1.0811 | 0.01229 | 0.0099 | 87.9658
10 | 1.1298 | 0.01332 | 0.0123 | 84.8198
10.5 | 1.1731 | 0.01496 | 0.0154 | 78.4158
11 | 1.2183 | 0.01629 | 0.0182 | 74.7882
11.5 | 1.2583 | 0.01799 | 0.0215 | 69.9444
12 | 1.2898 | 0.02018 | 0.0257 | 63.9148
12.5 | 1.307 | 0.02291 | 0.0313 | 57.0493
13 | 1.3014 | 0.02578 | 0.0392 | 50.481
13.5 | 1.2898 | 0.02996 | 0.0438 | 43.0507
14 | 1.2575 | 0.03798 | 0.043 | 33.1095
14.5 | 1.2265 | 0.04951 | 0.0356 | 24.7728
15 | 1.1744 | 0.0667 | 0.0236 | 17.6072
15.5 | 1.1036 | 0.08667 | 0.0119 | 12.7334
16 | 1.0315 | 0.10718 | 0.0001 | 9.624
16.5 | 0.9772 | 0.12625 | -0.0112 | 7.7402
17 | 0.9352 | 0.14467 | -0.0222 | 6.4644
17.5 | 0.8996 | 0.16334 | -0.0332 | 5.5075

## 63. Re 3M Mach 0.50 (1)
BIGFOIL.COM POLAR EXPORT
HN-840S
HN-840S |  |  |  | Cl Max: | 1.074 | at alpha= | 20 | deg
JavaFoil+Calcfoil stall+Eppler ext transition |  |  |  | L/D Max: | 74.577 | at alpha= | 6.5 | deg
Re: | 3000000 |  |  | Cd Min: | 0.00677 | at alpha= | -0.5 | deg
Mach: | 0.5 |  |  | Cl=0 at alpha= | 0 | deg
|  |  |  | @ Cl=0.1, Cd= | 0.0068077
|  |  |  | @ Cl=0.4, Cd= | 0.0076649
|  |  |  | @ Cl=0.6, Cd= | 0.089792
alpha (deg) | Cl | Cd | Cm | Cl/Cd
-20 | -1.074 | 0.16861 | 0.008 | -6.369
-19.5 | -1.046 | 0.16308 | 0.007 | -6.412
-19 | -1.019 | 0.1592 | 0.007 | -6.402
-18.5 | -0.993 | 0.15564 | 0.007 | -6.382
-18 | -0.969 | 0.15286 | 0.007 | -6.341
-17.5 | -0.941 | 0.14511 | 0.007 | -6.488
-17 | -0.913 | 0.14119 | 0.006 | -6.469
-16.5 | -0.887 | 0.13575 | 0.006 | -6.532
-16 | -0.861 | 0.13089 | 0.006 | -6.574
-15.5 | -0.835 | 0.12991 | 0.006 | -6.431
-15 | -0.807 | 0.12284 | 0.005 | -6.566
-14.5 | -0.78 | 0.11818 | 0.005 | -6.599
-14 | -0.753 | 0.13281 | 0.005 | -5.672
-13.5 | -0.728 | 0.11117 | 0.005 | -6.548
-13 | -0.699 | 0.10514 | 0.004 | -6.653
-12.5 | -0.673 | 0.09991 | 0.004 | -6.737
-12 | -0.647 | 0.09701 | 0.004 | -6.666
-11.5 | -0.619 | 0.09179 | 0.004 | -6.742
-11 | -0.592 | 0.08935 | 0.004 | -6.63
-10.5 | -0.566 | 0.08467 | 0.003 | -6.685
-10 | -0.539 | 0.07297 | 0.003 | -7.391
-9.5 | -0.515 | 0.0638 | 0.003 | -8.078
-9 | -0.486 | 0.06635 | 0.003 | -7.317
-8.5 | -0.459 | 0.05926 | 0.003 | -7.752
-8 | -0.432 | 0.05844 | 0.002 | -7.386
-7.5 | -0.487 | 0.01546 | 0.005 | -31.523
-7 | -0.755 | 0.0128 | 0.005 | -58.993
-6.5 | -0.779 | 0.01044 | 0.004 | -74.564
-6 | -0.757 | 0.0117 | 0.004 | -64.725
-5.5 | -0.715 | 0.01079 | 0.004 | -66.265
-5 | -0.662 | 0.01012 | 0.003 | -65.399
-4.5 | -0.602 | 0.00921 | 0.003 | -65.359
-4 | -0.539 | 0.00862 | 0.003 | -62.481
-3.5 | -0.473 | 0.0081 | 0.002 | -58.454
-3 | -0.407 | 0.00769 | 0.002 | -52.936
-2.5 | -0.34 | 0.00745 | 0.002 | -45.642
-2 | -0.272 | 0.00722 | 0.001 | -37.723
-1.5 | -0.204 | 0.00704 | 0.001 | -29.035
-1 | -0.136 | 0.00685 | 0.001 | -19.897
-0.5 | -0.068 | 0.00677 | 0 | -10.074
0 | 0 | 0.0068 | 0 | 0
0.5 | 0.068 | 0.00677 | 0 | 10.074
1 | 0.136 | 0.00685 | -0.001 | 19.897
1.5 | 0.204 | 0.00704 | -0.001 | 29.035
2 | 0.272 | 0.00722 | -0.001 | 37.723
2.5 | 0.34 | 0.00745 | -0.002 | 45.623
3 | 0.407 | 0.00769 | -0.002 | 52.936
3.5 | 0.473 | 0.0081 | -0.002 | 58.455
4 | 0.539 | 0.00862 | -0.003 | 62.487
4.5 | 0.602 | 0.00921 | -0.003 | 65.373
5 | 0.662 | 0.01012 | -0.003 | 65.406
5.5 | 0.715 | 0.01074 | -0.004 | 66.584
6 | 0.757 | 0.01159 | -0.004 | 65.318
6.5 | 0.779 | 0.01044 | -0.004 | 74.577
7 | 0.755 | 0.01285 | -0.005 | 58.77
7.5 | 0.489 | 0.01516 | -0.005 | 32.235
8 | 0.432 | 0.05843 | -0.002 | 7.387
8.5 | 0.46 | 0.05908 | -0.003 | 7.782
9 | 0.486 | 0.06658 | -0.003 | 7.292
9.5 | 0.516 | 0.06368 | -0.004 | 8.096
10 | 0.539 | 0.07252 | -0.003 | 7.437
10.5 | 0.566 | 0.08449 | -0.003 | 6.699
11 | 0.592 | 0.08829 | -0.004 | 6.71
11.5 | 0.619 | 0.09336 | -0.004 | 6.629
12 | 0.647 | 0.09701 | -0.004 | 6.666
12.5 | 0.673 | 0.10031 | -0.004 | 6.71
13 | 0.699 | 0.10403 | -0.004 | 6.723
13.5 | 0.728 | 0.10948 | -0.005 | 6.649
14 | 0.754 | 0.11296 | -0.005 | 6.672
14.5 | 0.78 | 0.11645 | -0.005 | 6.697
15 | 0.807 | 0.1216 | -0.005 | 6.633
15.5 | 0.835 | 0.12832 | -0.006 | 6.51
16 | 0.861 | 0.13304 | -0.006 | 6.468
16.5 | 0.887 | 0.13748 | -0.006 | 6.45
17 | 0.913 | 0.1403 | -0.006 | 6.509
17.5 | 0.941 | 0.14602 | -0.007 | 6.447
18 | 0.969 | 0.15444 | -0.007 | 6.276
18.5 | 0.993 | 0.15337 | -0.007 | 6.477
19 | 1.019 | 0.15961 | -0.007 | 6.386
19.5 | 1.046 | 0.16399 | -0.008 | 6.376
20 | 1.074 | 0.16829 | -0.008 | 6.382

## 64. Re 3M Mach 0.50 (2)
BIGFOIL.COM POLAR EXPORT
HN-840S
HN-840S |  |  |  | Cl Max: | 0.998 | at alpha= | 8 | deg
XFOIL ncrit=9 |  |  |  | L/D Max: | 90.6768 | at alpha= | 6 | deg
Re: | 3000000 |  |  | Cd Min: | 0.13064 | at alpha= | -13 | deg
Mach: | 0.5 |  |  | Cl=0 at alpha= | 0 | deg
|  |  |  | @ Cl=0.1, Cd= | 0.0051053
|  |  |  | @ Cl=0.4, Cd= | 0.0060473
|  |  |  | @ Cl=0.6, Cd= | 0.0071229
alpha (deg) | Cl | Cd | Cm | Cl/Cd
-13 | -0.7404 | 0.13064 | 0.0142 | -5.6675
-12.5 | -0.7555 | 0.11739 | 0.0067 | -6.4358
-12 | -0.7756 | 0.10443 | -0.0008 | -7.427
-11.5 | -0.7987 | 0.09198 | -0.0079 | -8.6834
-11 | -0.8247 | 0.07983 | -0.015 | -10.3307
-10.5 | -0.8554 | 0.06737 | -0.0223 | -12.697
-10 | -0.8829 | 0.05428 | -0.0301 | -16.2657
-9.5 | -0.9068 | 0.04064 | -0.0422 | -22.313
-9 | -0.9384 | 0.0309 | -0.0478 | -30.3689
-8.5 | -0.978 | 0.02476 | -0.0416 | -39.4992
-8 | -0.9986 | 0.01893 | -0.0321 | -52.7522
-7.5 | -0.9919 | 0.01399 | -0.0222 | -70.9006
-7 | -0.9436 | 0.01103 | -0.016 | -85.5485
-6.5 | -0.8615 | 0.00953 | -0.0153 | -90.3987
-6 | -0.7774 | 0.00857 | -0.0157 | -90.7118
-5.5 | -0.7051 | 0.00792 | -0.0143 | -89.0278
-5 | -0.6428 | 0.00739 | -0.0113 | -86.9824
-4.5 | -0.5788 | 0.00699 | -0.009 | -82.804
-4 | -0.514 | 0.00664 | -0.0073 | -77.4096
-3.5 | -0.4491 | 0.0063 | -0.0058 | -71.2857
-3 | -0.385 | 0.00597 | -0.0045 | -64.4891
-2.5 | -0.3202 | 0.00573 | -0.0035 | -55.8813
-2 | -0.2558 | 0.00549 | -0.0027 | -46.5938
-1.5 | -0.1916 | 0.00528 | -0.0019 | -36.2879
-1 | -0.1277 | 0.00514 | -0.0012 | -24.8444
-0.5 | -0.0638 | 0.00506 | -0.0006 | -12.6087
0 | 0 | 0.00503 | 0 | 0
0.5 | 0.0638 | 0.00506 | 0.0006 | 12.6087
1 | 0.1277 | 0.00514 | 0.0012 | 24.8444
1.5 | 0.1915 | 0.00529 | 0.002 | 36.2004
2 | 0.2558 | 0.00548 | 0.0027 | 46.6788
2.5 | 0.3202 | 0.00573 | 0.0035 | 55.8813
3 | 0.385 | 0.00597 | 0.0045 | 64.4891
3.5 | 0.449 | 0.0063 | 0.0058 | 71.2698
4 | 0.5139 | 0.00664 | 0.0073 | 77.3946
4.5 | 0.5787 | 0.00699 | 0.009 | 82.7897
5 | 0.6428 | 0.00739 | 0.0113 | 86.9824
5.5 | 0.705 | 0.00792 | 0.0143 | 89.0152
6 | 0.7771 | 0.00857 | 0.0158 | 90.6768
6.5 | 0.861 | 0.00953 | 0.0154 | 90.3463
7 | 0.9431 | 0.01104 | 0.0161 | 85.4257
7.5 | 0.9921 | 0.01397 | 0.0222 | 71.0165
8 | 0.998 | 0.01895 | 0.0322 | 52.6649
8.5 | 0.9764 | 0.02481 | 0.0418 | 39.3551
9 | 0.9388 | 0.03083 | 0.0478 | 30.4509
9.5 | 0.9055 | 0.04079 | 0.042 | 22.1991
10 | 0.8818 | 0.05446 | 0.0299 | 16.1917
10.5 | 0.8538 | 0.06764 | 0.022 | 12.6227
11 | 0.8272 | 0.07954 | 0.0152 | 10.3998
11.5 | 0.8004 | 0.09181 | 0.008 | 8.718
12 | 0.7759 | 0.10446 | 0.0006 | 7.4277
12.5 | 0.757 | 0.11721 | -0.0067 | 6.4585
13 | 0.7411 | 0.13062 | -0.0143 | 5.6737

## 65. Re 4M Mach 0.00 (1)
BIGFOIL.COM POLAR EXPORT
HN-840S
HN-840S |  |  |  | Cl Max: | 0.976 | at alpha= | 10.5 | deg
JavaFoil+Calcfoil stall+Eppler ext transition |  |  |  | L/D Max: | 95.97 | at alpha= | 9.5 | deg
Re: | 4000000 |  |  | Cd Min: | 0.00638 | at alpha= | -0.5 | deg
Mach: | 0 |  |  | Cl=0 at alpha= | 0 | deg
|  |  |  | @ Cl=0.1, Cd= | 0.0064078
|  |  |  | @ Cl=0.4, Cd= | 0.0072764
|  |  |  | @ Cl=0.6, Cd= | 0.0082779
alpha (deg) | Cl | Cd | Cm | Cl/Cd
-15.5 | -0.653 | 0.10867 | 0.005 | -6.013
-15 | -0.681 | 0.10136 | 0.005 | -6.723
-14.5 | -0.71 | 0.09301 | 0.005 | -7.633
-14 | -0.737 | 0.08515 | 0.005 | -8.661
-13.5 | -0.765 | 0.07635 | 0.005 | -10.022
-13 | -0.799 | 0.06286 | 0.006 | -12.712
-12.5 | -0.845 | 0.04438 | 0.006 | -19.04
-12 | -0.903 | 0.02618 | 0.006 | -34.501
-11.5 | -0.947 | 0.01763 | 0.006 | -53.727
-11 | -0.969 | 0.01467 | 0.006 | -66.053
-10.5 | -0.976 | 0.01326 | 0.006 | -73.629
-10 | -0.971 | 0.0123 | 0.006 | -78.917
-9.5 | -0.953 | 0.00993 | 0.006 | -95.97
-9 | -0.929 | 0.01074 | 0.005 | -86.477
-8.5 | -0.9 | 0.01164 | 0.005 | -77.301
-8 | -0.865 | 0.01097 | 0.005 | -78.804
-7.5 | -0.826 | 0.01041 | 0.004 | -79.32
-7 | -0.783 | 0.00984 | 0.004 | -79.563
-6.5 | -0.736 | 0.00942 | 0.004 | -78.185
-6 | -0.687 | 0.00898 | 0.004 | -76.496
-5.5 | -0.635 | 0.00841 | 0.003 | -75.549
-5 | -0.582 | 0.00821 | 0.003 | -70.821
-4.5 | -0.526 | 0.00791 | 0.003 | -66.462
-4 | -0.469 | 0.00761 | 0.002 | -61.626
-3.5 | -0.411 | 0.00732 | 0.002 | -56.183
-3 | -0.353 | 0.00709 | 0.002 | -49.808
-2.5 | -0.295 | 0.00683 | 0.002 | -43.144
-2 | -0.236 | 0.00669 | 0.001 | -35.271
-1.5 | -0.177 | 0.00658 | 0.001 | -26.905
-1 | -0.118 | 0.00642 | 0.001 | -18.407
-0.5 | -0.059 | 0.00638 | 0 | -9.264
0 | 0 | 0.0064 | 0 | 0
0.5 | 0.059 | 0.00638 | 0 | 9.264
1 | 0.118 | 0.00642 | -0.001 | 18.407
1.5 | 0.177 | 0.00658 | -0.001 | 26.905
2 | 0.236 | 0.00669 | -0.001 | 35.271
2.5 | 0.295 | 0.00683 | -0.002 | 43.144
3 | 0.353 | 0.00709 | -0.002 | 49.808
3.5 | 0.411 | 0.00732 | -0.002 | 56.183
4 | 0.469 | 0.00761 | -0.002 | 61.626
4.5 | 0.526 | 0.00791 | -0.003 | 66.462
5 | 0.582 | 0.00821 | -0.003 | 70.821
5.5 | 0.635 | 0.00841 | -0.003 | 75.549
6 | 0.687 | 0.00898 | -0.004 | 76.498
6.5 | 0.736 | 0.00942 | -0.004 | 78.188
7 | 0.783 | 0.00984 | -0.004 | 79.567
7.5 | 0.826 | 0.01041 | -0.004 | 79.326
8 | 0.865 | 0.01097 | -0.005 | 78.812
8.5 | 0.9 | 0.01164 | -0.005 | 77.312
9 | 0.929 | 0.01074 | -0.005 | 86.477
9.5 | 0.953 | 0.00993 | -0.006 | 95.97
10 | 0.971 | 0.0123 | -0.006 | 78.917
10.5 | 0.976 | 0.01326 | -0.006 | 73.629
11 | 0.969 | 0.01467 | -0.006 | 66.053
11.5 | 0.947 | 0.01763 | -0.006 | 53.727
12 | 0.903 | 0.02618 | -0.006 | 34.501
12.5 | 0.845 | 0.04438 | -0.006 | 19.04
13 | 0.799 | 0.06286 | -0.006 | 12.712
13.5 | 0.765 | 0.07635 | -0.005 | 10.022
14 | 0.737 | 0.08515 | -0.005 | 8.661
14.5 | 0.71 | 0.09301 | -0.005 | 7.633
15 | 0.681 | 0.10136 | -0.005 | 6.723
15.5 | 0.653 | 0.10867 | -0.005 | 6.013

## 66. Re 4M Mach 0.00 (2)
BIGFOIL.COM POLAR EXPORT
HN-840S
HN-840S |  |  |  | Cl Max: | 1.5199 | at alpha= | 16.5 | deg
XFOIL ncrit=9 |  |  |  | L/D Max: | 102.706 | at alpha= | 8 | deg
Re: | 4000000 |  |  | Cd Min: | 0.1803 | at alpha= | 20 | deg
Mach: | 0 |  |  | Cl=0 at alpha= | 0 | deg
|  |  |  | @ Cl=0.1, Cd= | 0.0047497
|  |  |  | @ Cl=0.4, Cd= | 0.0056442
|  |  |  | @ Cl=0.6, Cd= | 0.0066017
alpha (deg) | Cl | Cd | Cm | Cl/Cd
-20 | -0.9847 | 0.17852 | 0.0443 | -5.5159
-19 | -1.3611 | 0.08058 | -0.0153 | -16.8913
-18.5 | -1.4416 | 0.05971 | -0.0276 | -24.1434
-18 | -1.4854 | 0.04621 | -0.0354 | -32.1446
-17.5 | -1.5137 | 0.03682 | -0.0394 | -41.1108
-17 | -1.5201 | 0.03151 | -0.0395 | -48.2418
-16.5 | -1.5181 | 0.0279 | -0.0376 | -54.4122
-16 | -1.5132 | 0.02515 | -0.0342 | -60.167
-15.5 | -1.5084 | 0.02292 | -0.0291 | -65.8115
-15 | -1.4942 | 0.02154 | -0.0237 | -69.3686
-14.5 | -1.47 | 0.02003 | -0.0198 | -73.3899
-14 | -1.4381 | 0.01861 | -0.0169 | -77.2757
-13.5 | -1.4067 | 0.01687 | -0.0139 | -83.3847
-13 | -1.3661 | 0.0158 | -0.012 | -86.462
-12.5 | -1.3231 | 0.01484 | -0.0104 | -89.1577
-12 | -1.2785 | 0.01395 | -0.009 | -91.6487
-11.5 | -1.232 | 0.01319 | -0.0078 | -93.4041
-11 | -1.1844 | 0.01252 | -0.0066 | -94.6006
-10.5 | -1.1381 | 0.01166 | -0.0052 | -97.6072
-10 | -1.0907 | 0.01095 | -0.0039 | -99.6073
-9 | -0.9954 | 0.00978 | -0.0011 | -101.7791
-8.5 | -0.9485 | 0.00927 | 0.0005 | -102.3193
-8 | -0.8961 | 0.00872 | 0.001 | -102.7638
-7.5 | -0.8328 | 0.00821 | -0.0009 | -101.4373
-7 | -0.7685 | 0.00776 | -0.0029 | -99.0335
-6 | -0.6475 | 0.00688 | -0.0052 | -94.1134
-5.5 | -0.5963 | 0.00658 | -0.0041 | -90.6231
-5 | -0.5441 | 0.00628 | -0.0033 | -86.6401
-4.5 | -0.4907 | 0.00603 | -0.0027 | -81.3765
-4 | -0.4368 | 0.00578 | -0.0022 | -75.5709
-3.5 | -0.3826 | 0.00558 | -0.0018 | -68.5663
-3 | -0.3286 | 0.00532 | -0.0014 | -61.7669
-2.5 | -0.2738 | 0.00516 | -0.0012 | -53.062
-2 | -0.2189 | 0.00499 | -0.0009 | -43.8677
-1.5 | -0.1643 | 0.00485 | -0.0007 | -33.8763
-1 | -0.1094 | 0.00476 | -0.0005 | -22.9832
-0.5 | -0.0546 | 0.0047 | -0.0002 | -11.617
0 | 0 | 0.00468 | 0 | 0
0.5 | 0.0546 | 0.0047 | 0.0002 | 11.617
1 | 0.1094 | 0.00476 | 0.0005 | 22.9832
1.5 | 0.1643 | 0.00485 | 0.0007 | 33.8763
2 | 0.2189 | 0.00499 | 0.0009 | 43.8677
2.5 | 0.2738 | 0.00515 | 0.0012 | 53.165
3 | 0.3286 | 0.00532 | 0.0014 | 61.7669
3.5 | 0.3826 | 0.00558 | 0.0018 | 68.5663
4 | 0.4368 | 0.00578 | 0.0022 | 75.5709
4.5 | 0.4907 | 0.00603 | 0.0027 | 81.3765
5 | 0.5441 | 0.00628 | 0.0033 | 86.6401
5.5 | 0.5963 | 0.00658 | 0.0041 | 90.6231
6 | 0.6475 | 0.00688 | 0.0052 | 94.1134
7 | 0.7681 | 0.00776 | 0.003 | 98.982
7.5 | 0.8324 | 0.00821 | 0.001 | 101.3886
8 | 0.8956 | 0.00872 | -0.0009 | 102.7064
8.5 | 0.9486 | 0.00927 | -0.0006 | 102.3301
9 | 0.9954 | 0.00978 | 0.0011 | 101.7791
9.5 | 1.0424 | 0.01039 | 0.0027 | 100.3272
10 | 1.0905 | 0.01095 | 0.004 | 99.589
10.5 | 1.1381 | 0.01166 | 0.0052 | 97.6072
11 | 1.1843 | 0.01253 | 0.0067 | 94.5172
11.5 | 1.2319 | 0.0132 | 0.0078 | 93.3258
12 | 1.2782 | 0.01396 | 0.009 | 91.5616
12.5 | 1.3229 | 0.01484 | 0.0105 | 89.1442
13 | 1.3659 | 0.01579 | 0.0121 | 86.5041
13.5 | 1.4061 | 0.0169 | 0.014 | 83.2012
14 | 1.4342 | 0.01893 | 0.0174 | 75.7633
14.5 | 1.4682 | 0.02015 | 0.02 | 72.8635
15 | 1.4947 | 0.02151 | 0.0236 | 69.4886
15.5 | 1.5047 | 0.02311 | 0.0295 | 65.1103
16 | 1.5147 | 0.02507 | 0.0341 | 60.4188
16.5 | 1.5199 | 0.02777 | 0.0375 | 54.7317
17 | 1.5182 | 0.03169 | 0.0395 | 47.9079
17.5 | 1.512 | 0.03706 | 0.0392 | 40.7987
18 | 1.4861 | 0.04625 | 0.0352 | 32.1319
18.5 | 1.4581 | 0.05726 | 0.0289 | 25.4645
19 | 1.3679 | 0.07961 | 0.0156 | 17.1825
19.5 | 1.0493 | 0.15259 | -0.0286 | 6.8766
20 | 0.9794 | 0.1803 | -0.0453 | 5.4321

## 67. Re 4M Mach 0.10 (1)
BIGFOIL.COM POLAR EXPORT
HN-840S
HN-840S |  |  |  | Cl Max: | 0.967 | at alpha= | 10.5 | deg
JavaFoil+Calcfoil stall+Eppler ext transition |  |  |  | L/D Max: | 94.221 | at alpha= | 9.5 | deg
Re: | 4000000 |  |  | Cd Min: | 0.00639 | at alpha= | -0.5 | deg
Mach: | 0.1 |  |  | Cl=0 at alpha= | 0 | deg
|  |  |  | @ Cl=0.1, Cd= | 0.0064173
|  |  |  | @ Cl=0.4, Cd= | 0.0072885
|  |  |  | @ Cl=0.6, Cd= | 0.0082448
alpha (deg) | Cl | Cd | Cm | Cl/Cd
-15.5 | -0.609 | 0.11243 | 0.005 | -5.415
-15 | -0.64 | 0.105 | 0.005 | -6.097
-14.5 | -0.672 | 0.09672 | 0.005 | -6.946
-14 | -0.703 | 0.08863 | 0.005 | -7.93
-13.5 | -0.733 | 0.08041 | 0.005 | -9.118
-13 | -0.765 | 0.07036 | 0.005 | -10.868
-12.5 | -0.803 | 0.0557 | 0.006 | -14.422
-12 | -0.866 | 0.03285 | 0.006 | -26.355
-11.5 | -0.924 | 0.0195 | 0.006 | -47.374
-11 | -0.954 | 0.01532 | 0.006 | -62.245
-10.5 | -0.967 | 0.01358 | 0.006 | -71.165
-10 | -0.966 | 0.01251 | 0.006 | -77.208
-9.5 | -0.95 | 0.01009 | 0.006 | -94.221
-9 | -0.928 | 0.01013 | 0.005 | -91.631
-8.5 | -0.9 | 0.01179 | 0.005 | -76.37
-8 | -0.866 | 0.0111 | 0.005 | -78.036
-7.5 | -0.828 | 0.01051 | 0.005 | -78.78
-7 | -0.785 | 0.00987 | 0.004 | -79.559
-6.5 | -0.739 | 0.00944 | 0.004 | -78.3
-6 | -0.69 | 0.00905 | 0.004 | -76.251
-5.5 | -0.638 | 0.00847 | 0.003 | -75.328
-5 | -0.584 | 0.00815 | 0.003 | -71.737
-4.5 | -0.529 | 0.00794 | 0.003 | -66.58
-4 | -0.471 | 0.00763 | 0.002 | -61.732
-3.5 | -0.413 | 0.00734 | 0.002 | -56.301
-3 | -0.355 | 0.00711 | 0.002 | -49.919
-2.5 | -0.296 | 0.00685 | 0.002 | -43.241
-2 | -0.237 | 0.00671 | 0.001 | -35.343
-1.5 | -0.178 | 0.0066 | 0.001 | -26.971
-1 | -0.119 | 0.00643 | 0.001 | -18.462
-0.5 | -0.059 | 0.00639 | 0 | -9.294
0 | 0 | 0.00641 | 0 | 0
0.5 | 0.059 | 0.00639 | 0 | 9.294
1 | 0.119 | 0.00643 | -0.001 | 18.462
1.5 | 0.178 | 0.0066 | -0.001 | 26.971
2 | 0.237 | 0.00671 | -0.001 | 35.343
2.5 | 0.296 | 0.00685 | -0.002 | 43.241
3 | 0.355 | 0.00711 | -0.002 | 49.919
3.5 | 0.413 | 0.00734 | -0.002 | 56.301
4 | 0.471 | 0.00763 | -0.002 | 61.732
4.5 | 0.529 | 0.00794 | -0.003 | 66.58
5 | 0.584 | 0.00815 | -0.003 | 71.737
5.5 | 0.638 | 0.00847 | -0.003 | 75.329
6 | 0.69 | 0.00905 | -0.004 | 76.254
6.5 | 0.739 | 0.00944 | -0.004 | 78.303
7 | 0.785 | 0.00987 | -0.004 | 79.564
7.5 | 0.828 | 0.01051 | -0.005 | 78.787
8 | 0.866 | 0.0111 | -0.005 | 78.045
8.5 | 0.9 | 0.01179 | -0.005 | 76.38
9 | 0.928 | 0.01013 | -0.005 | 91.631
9.5 | 0.95 | 0.01009 | -0.006 | 94.221
10 | 0.966 | 0.01251 | -0.006 | 77.208
10.5 | 0.967 | 0.01358 | -0.006 | 71.165
11 | 0.954 | 0.01532 | -0.006 | 62.245
11.5 | 0.924 | 0.0195 | -0.006 | 47.374
12 | 0.866 | 0.03285 | -0.006 | 26.355
12.5 | 0.803 | 0.0557 | -0.006 | 14.422
13 | 0.765 | 0.07036 | -0.005 | 10.868
13.5 | 0.733 | 0.08041 | -0.005 | 9.118
14 | 0.703 | 0.08863 | -0.005 | 7.93
14.5 | 0.672 | 0.09672 | -0.005 | 6.946
15 | 0.64 | 0.105 | -0.005 | 6.097
15.5 | 0.609 | 0.11243 | -0.005 | 5.415

## 68. Re 4M Mach 0.10 (2)
BIGFOIL.COM POLAR EXPORT
HN-840S
HN-840S |  |  |  | Cl Max: | 1.4862 | at alpha= | 16.5 | deg
XFOIL ncrit=9 |  |  |  | L/D Max: | 102.477 | at alpha= | 8 | deg
Re: | 4000000 |  |  | Cd Min: | 0.19097 | at alpha= | 20 | deg
Mach: | 0.1 |  |  | Cl=0 at alpha= | 0 | deg
|  |  |  | @ Cl=0.1, Cd= | 0.0047673
|  |  |  | @ Cl=0.4, Cd= | 0.0056453
|  |  |  | @ Cl=0.6, Cd= | 0.0066
alpha (deg) | Cl | Cd | Cm | Cl/Cd
-20 | -0.9498 | 0.19064 | 0.051 | -4.9822
-19.5 | -0.9761 | 0.17313 | 0.0404 | -5.638
-19 | -1.0344 | 0.14895 | 0.0257 | -6.9446
-18.5 | -1.2476 | 0.09645 | -0.0063 | -12.9352
-18 | -1.3815 | 0.06549 | -0.0247 | -21.0948
-17.5 | -1.4545 | 0.04684 | -0.0363 | -31.0525
-17 | -1.4762 | 0.03791 | -0.0404 | -38.9396
-16.5 | -1.4816 | 0.03238 | -0.0411 | -45.7566
-16 | -1.4893 | 0.02784 | -0.0391 | -53.495
-15.5 | -1.4894 | 0.02479 | -0.035 | -60.0807
-15 | -1.4782 | 0.02293 | -0.0301 | -64.4658
-14.5 | -1.4687 | 0.02117 | -0.0238 | -69.3765
-14 | -1.4372 | 0.01986 | -0.0206 | -72.3666
-13.5 | -1.4098 | 0.01787 | -0.017 | -78.892
-13 | -1.373 | 0.01643 | -0.0144 | -83.5666
-12.5 | -1.3311 | 0.01532 | -0.0124 | -86.8864
-12 | -1.2869 | 0.01432 | -0.0107 | -89.8673
-11.5 | -1.2406 | 0.01348 | -0.0092 | -92.0326
-11 | -1.1929 | 0.01274 | -0.0079 | -93.6342
-10.5 | -1.1453 | 0.01197 | -0.0065 | -95.6809
-10 | -1.0981 | 0.01114 | -0.0049 | -98.5727
-9.5 | -1.0497 | 0.01052 | -0.0035 | -99.7814
-9 | -1.0019 | 0.00993 | -0.0019 | -100.8963
-8.5 | -0.9549 | 0.00935 | -0.0001 | -102.1283
-8 | -0.9024 | 0.0088 | 0.0006 | -102.5455
-7.5 | -0.8385 | 0.00828 | -0.0013 | -101.2681
-7 | -0.7736 | 0.00782 | -0.0033 | -98.9258
-6 | -0.6516 | 0.00692 | -0.0055 | -94.1618
-5.5 | -0.6 | 0.0066 | -0.0043 | -90.9091
-5 | -0.5474 | 0.00631 | -0.0035 | -86.7512
-4.5 | -0.4937 | 0.00605 | -0.0028 | -81.6033
-4 | -0.4395 | 0.00579 | -0.0023 | -75.9067
-3.5 | -0.3849 | 0.00559 | -0.0019 | -68.8551
-3 | -0.3305 | 0.00534 | -0.0015 | -61.8914
-2.5 | -0.2753 | 0.00517 | -0.0012 | -53.2495
-2 | -0.2202 | 0.005 | -0.001 | -44.04
-1.5 | -0.1652 | 0.00487 | -0.0007 | -33.922
-1 | -0.11 | 0.00478 | -0.0005 | -23.0126
-0.5 | -0.0549 | 0.00471 | -0.0002 | -11.6561
0 | 0 | 0.00469 | 0 | 0
0.5 | 0.0549 | 0.00471 | 0.0002 | 11.6561
1 | 0.11 | 0.00478 | 0.0005 | 23.0126
1.5 | 0.1652 | 0.00487 | 0.0007 | 33.922
2 | 0.2202 | 0.005 | 0.001 | 44.04
2.5 | 0.2753 | 0.00517 | 0.0012 | 53.2495
3 | 0.3305 | 0.00534 | 0.0015 | 61.8914
3.5 | 0.3849 | 0.00559 | 0.0019 | 68.8551
4 | 0.4395 | 0.00579 | 0.0023 | 75.9067
4.5 | 0.4937 | 0.00605 | 0.0028 | 81.6033
5 | 0.5473 | 0.00632 | 0.0035 | 86.5981
5.5 | 0.6 | 0.0066 | 0.0043 | 90.9091
6 | 0.6515 | 0.00692 | 0.0055 | 94.1474
7 | 0.7732 | 0.00782 | 0.0034 | 98.8747
7.5 | 0.838 | 0.00828 | 0.0014 | 101.2077
8 | 0.9018 | 0.0088 | -0.0004 | 102.4773
8.5 | 0.9551 | 0.00935 | 0 | 102.1497
9 | 1.0019 | 0.00993 | 0.0019 | 100.8963
9.5 | 1.0497 | 0.01051 | 0.0035 | 99.8763
10 | 1.098 | 0.01114 | 0.005 | 98.5637
10.5 | 1.1452 | 0.01197 | 0.0065 | 95.6725
11 | 1.1927 | 0.01276 | 0.0079 | 93.4718
11.5 | 1.2404 | 0.01349 | 0.0093 | 91.9496
12 | 1.2867 | 0.01433 | 0.0107 | 89.7906
12.5 | 1.3309 | 0.01532 | 0.0125 | 86.8734
13 | 1.3729 | 0.01642 | 0.0144 | 83.6114
13.5 | 1.4089 | 0.01793 | 0.0171 | 78.5778
14 | 1.4369 | 0.01987 | 0.0207 | 72.315
14.5 | 1.4665 | 0.02131 | 0.024 | 68.8175
15 | 1.4782 | 0.02293 | 0.0301 | 64.4658
15.5 | 1.4838 | 0.02512 | 0.0354 | 59.0685
16 | 1.4859 | 0.0281 | 0.0392 | 52.879
16.5 | 1.4862 | 0.03198 | 0.041 | 46.4728
17 | 1.4762 | 0.03795 | 0.0403 | 38.8986
17.5 | 1.4507 | 0.04753 | 0.0356 | 30.5218
18 | 1.3804 | 0.06594 | 0.0241 | 20.9342
18.5 | 1.2834 | 0.0901 | 0.01 | 14.2442
19 | 1.0375 | 0.14841 | -0.0255 | 6.9908
19.5 | 0.9752 | 0.17363 | -0.0408 | 5.6165
20 | 0.9499 | 0.19097 | -0.0511 | 4.9741

## 69. Re 4M Mach 0.25 (1)
BIGFOIL.COM POLAR EXPORT
HN-840S
HN-840S |  |  |  | Cl Max: | 0.92 | at alpha= | 9.5 | deg
JavaFoil+Calcfoil stall+Eppler ext transition |  |  |  | L/D Max: | 87.501 | at alpha= | 8.5 | deg
Re: | 4000000 |  |  | Cd Min: | 0.00648 | at alpha= | -0.5 | deg
Mach: | 0.25 |  |  | Cl=0 at alpha= | 0 | deg
|  |  |  | @ Cl=0.1, Cd= | 0.0065056
|  |  |  | @ Cl=0.4, Cd= | 0.11418
|  |  |  | @ Cl=0.6, Cd= | 0.11418
alpha (deg) | Cl | Cd | Cm | Cl/Cd
-14.5 | -0.336 | 0.11521 | 0.004 | -2.913
-14 | -0.409 | 0.10774 | 0.004 | -3.796
-13.5 | -0.478 | 0.09876 | 0.004 | -4.835
-13 | -0.541 | 0.09035 | 0.004 | -5.989
-12.5 | -0.6 | 0.08201 | 0.004 | -7.319
-12 | -0.655 | 0.07312 | 0.005 | -8.954
-11.5 | -0.71 | 0.06021 | 0.005 | -11.789
-11 | -0.778 | 0.04015 | 0.005 | -19.367
-10.5 | -0.867 | 0.01954 | 0.006 | -44.354
-10 | -0.909 | 0.01457 | 0.006 | -62.43
-9.5 | -0.92 | 0.01284 | 0.006 | -71.648
-9 | -0.913 | 0.01196 | 0.006 | -76.389
-8.5 | -0.896 | 0.01024 | 0.005 | -87.501
-8 | -0.871 | 0.01179 | 0.005 | -73.866
-7.5 | -0.837 | 0.01108 | 0.005 | -75.553
-7 | -0.798 | 0.01046 | 0.004 | -76.326
-6.5 | -0.754 | 0.00981 | 0.004 | -76.833
-6 | -0.705 | 0.00934 | 0.004 | -75.495
-5.5 | -0.654 | 0.00899 | 0.003 | -72.735
-5 | -0.599 | 0.00831 | 0.003 | -72.151
-4.5 | -0.542 | 0.00807 | 0.003 | -67.232
-4 | -0.484 | 0.0078 | 0.002 | -62.018
-3.5 | -0.425 | 0.00746 | 0.002 | -56.926
-3 | -0.365 | 0.00724 | 0.002 | -50.406
-2.5 | -0.304 | 0.00696 | 0.002 | -43.75
-2 | -0.244 | 0.00681 | 0.001 | -35.769
-1.5 | -0.183 | 0.00668 | 0.001 | -27.362
-1 | -0.122 | 0.00652 | 0.001 | -18.721
-0.5 | -0.061 | 0.00648 | 0 | -9.416
0 | 0 | 0.00649 | 0 | 0
0.5 | 0.061 | 0.00648 | 0 | 9.416
1 | 0.122 | 0.00652 | -0.001 | 18.721
1.5 | 0.183 | 0.00668 | -0.001 | 27.362
2 | 0.244 | 0.00681 | -0.001 | 35.769
2.5 | 0.304 | 0.00696 | -0.002 | 43.75
3 | 0.365 | 0.00724 | -0.002 | 50.406
3.5 | 0.425 | 0.00746 | -0.002 | 56.926
4 | 0.484 | 0.0078 | -0.002 | 62.018
4.5 | 0.542 | 0.00807 | -0.003 | 67.232
5 | 0.599 | 0.00831 | -0.003 | 72.151
5.5 | 0.654 | 0.00899 | -0.003 | 72.737
6 | 0.706 | 0.00934 | -0.004 | 75.499
6.5 | 0.754 | 0.00981 | -0.004 | 76.837
7 | 0.798 | 0.01046 | -0.004 | 76.332
7.5 | 0.838 | 0.01108 | -0.005 | 75.561
8 | 0.871 | 0.01179 | -0.005 | 73.876
8.5 | 0.896 | 0.01024 | -0.005 | 87.501
9 | 0.913 | 0.01196 | -0.006 | 76.389
9.5 | 0.92 | 0.01284 | -0.006 | 71.648
10 | 0.911 | 0.01442 | -0.006 | 63.125
10.5 | 0.867 | 0.01954 | -0.006 | 44.354
11 | 0.778 | 0.04015 | -0.005 | 19.367
11.5 | 0.71 | 0.06021 | -0.005 | 11.789
12 | 0.656 | 0.07237 | -0.005 | 9.059
12.5 | 0.6 | 0.08201 | -0.004 | 7.319
13 | 0.541 | 0.09035 | -0.004 | 5.989
13.5 | 0.477 | 0.09902 | -0.004 | 4.82
14 | 0.409 | 0.10697 | -0.004 | 3.824
14.5 | 0.336 | 0.11418 | -0.004 | 2.94

## 70. Re 4M Mach 0.25 (2)
BIGFOIL.COM POLAR EXPORT
HN-840S
HN-840S |  |  |  | Cl Max: | 1.3438 | at alpha= | 13 | deg
XFOIL ncrit=9 |  |  |  | L/D Max: | 100.731 | at alpha= | 8 | deg
Re: | 4000000 |  |  | Cd Min: | 0.16808 | at alpha= | 18 | deg
Mach: | 0.25 |  |  | Cl=0 at alpha= | 0 | deg
|  |  |  | @ Cl=0.1, Cd= | 0.0048182
|  |  |  | @ Cl=0.4, Cd= | 0.0056914
|  |  |  | @ Cl=0.6, Cd= | 0.0066491
alpha (deg) | Cl | Cd | Cm | Cl/Cd
-17.5 | -0.951 | 0.15021 | 0.0247 | -6.3311
-17 | -0.9939 | 0.13143 | 0.0132 | -7.5622
-16.5 | -1.0337 | 0.11482 | 0.0033 | -9.0028
-16 | -1.1211 | 0.09151 | -0.0105 | -12.2511
-15.5 | -1.1714 | 0.07557 | -0.019 | -15.5009
-15 | -1.2204 | 0.05919 | -0.0289 | -20.6183
-14.5 | -1.273 | 0.04265 | -0.0412 | -29.8476
-14 | -1.3003 | 0.03335 | -0.0454 | -38.9895
-13.5 | -1.3244 | 0.02735 | -0.0431 | -48.4241
-13 | -1.342 | 0.02357 | -0.0357 | -56.9368
-12.5 | -1.3431 | 0.02039 | -0.0278 | -65.8705
-12 | -1.3169 | 0.01788 | -0.0229 | -73.6521
-11.5 | -1.2791 | 0.01601 | -0.0192 | -79.8938
-11 | -1.2347 | 0.0146 | -0.0162 | -84.5685
-10.5 | -1.1866 | 0.01348 | -0.0137 | -88.0267
-10 | -1.1369 | 0.01251 | -0.0114 | -90.8793
-9.5 | -1.0885 | 0.01145 | -0.0088 | -95.0655
-9 | -1.039 | 0.01063 | -0.0064 | -97.7422
-8.5 | -0.9889 | 0.01002 | -0.0041 | -98.6926
-8 | -0.9374 | 0.0093 | -0.0022 | -100.7957
-7.5 | -0.8701 | 0.00866 | -0.0036 | -100.4734
-7 | -0.8022 | 0.00809 | -0.0053 | -99.1595
-6.5 | -0.7346 | 0.00759 | -0.0069 | -96.7852
-6 | -0.6739 | 0.00715 | -0.007 | -94.2517
-5.5 | -0.6207 | 0.00677 | -0.0055 | -91.6839
-5 | -0.5659 | 0.00645 | -0.0044 | -87.7364
-4.5 | -0.5102 | 0.00617 | -0.0036 | -82.6904
-4 | -0.4538 | 0.00591 | -0.003 | -76.7851
-3.5 | -0.3972 | 0.00568 | -0.0024 | -69.9296
-3 | -0.341 | 0.00541 | -0.0019 | -63.0314
-2.5 | -0.2839 | 0.00526 | -0.0015 | -53.9734
-2 | -0.227 | 0.00507 | -0.0012 | -44.7732
-1.5 | -0.1703 | 0.00493 | -0.0009 | -34.5436
-1 | -0.1134 | 0.00483 | -0.0006 | -23.4783
-0.5 | -0.0566 | 0.00478 | -0.0003 | -11.841
0 | 0 | 0.00474 | 0 | 0
0.5 | 0.0566 | 0.00478 | 0.0003 | 11.841
1 | 0.1134 | 0.00483 | 0.0006 | 23.4783
1.5 | 0.1703 | 0.00494 | 0.0009 | 34.4737
2 | 0.2269 | 0.00507 | 0.0012 | 44.7535
2.5 | 0.2839 | 0.00526 | 0.0015 | 53.9734
3 | 0.341 | 0.00541 | 0.0019 | 63.0314
3.5 | 0.3972 | 0.00568 | 0.0024 | 69.9296
4 | 0.4538 | 0.00591 | 0.003 | 76.7851
4.5 | 0.5102 | 0.00617 | 0.0036 | 82.6904
5 | 0.5659 | 0.00645 | 0.0044 | 87.7364
5.5 | 0.6207 | 0.00677 | 0.0055 | 91.6839
6 | 0.6738 | 0.00715 | 0.007 | 94.2378
6.5 | 0.7343 | 0.00758 | 0.007 | 96.8734
7 | 0.8018 | 0.00809 | 0.0054 | 99.11
7.5 | 0.8696 | 0.00866 | 0.0037 | 100.4157
8 | 0.9368 | 0.0093 | 0.0023 | 100.7312
8.5 | 0.9891 | 0.01001 | 0.0041 | 98.8112
9 | 1.039 | 0.01063 | 0.0064 | 97.7422
9.5 | 1.0883 | 0.01146 | 0.0089 | 94.9651
10 | 1.1368 | 0.01252 | 0.0114 | 90.7987
10.5 | 1.1866 | 0.01347 | 0.0137 | 88.0921
11 | 1.2343 | 0.01462 | 0.0163 | 84.4254
11.5 | 1.279 | 0.01601 | 0.0192 | 79.8876
12 | 1.3172 | 0.01785 | 0.0229 | 73.7927
12.5 | 1.3434 | 0.02036 | 0.0277 | 65.9823
13 | 1.3438 | 0.02349 | 0.0355 | 57.2073
14 | 1.2887 | 0.03451 | 0.0449 | 37.3428
14.5 | 1.2642 | 0.04404 | 0.0399 | 28.7057
15 | 1.2131 | 0.06076 | 0.0274 | 19.9654
15.5 | 1.1574 | 0.07813 | 0.0171 | 14.8138
16 | 1.091 | 0.09679 | 0.0069 | 11.2718
16.5 | 1.0437 | 0.11315 | -0.0023 | 9.224
17 | 1.006 | 0.1291 | -0.0117 | 7.7924
17.5 | 0.9423 | 0.15242 | -0.0262 | 6.1823
18 | 0.9198 | 0.16808 | -0.0356 | 5.4724

## 71. Re 4M Mach 0.50 (1)
BIGFOIL.COM POLAR EXPORT
HN-840S
HN-840S |  |  |  | Cl Max: | 1.076 | at alpha= | 20 | deg
JavaFoil+Calcfoil stall+Eppler ext transition |  |  |  | L/D Max: | 78.027 | at alpha= | 6.5 | deg
Re: | 4000000 |  |  | Cd Min: | 0.00682 | at alpha= | 0 | deg
Mach: | 0.5 |  |  | Cl=0 at alpha= | 0 | deg
|  |  |  | @ Cl=0.1, Cd= | 0.0068877
|  |  |  | @ Cl=0.4, Cd= | 0.0076618
|  |  |  | @ Cl=0.6, Cd= | 0.079983
alpha (deg) | Cl | Cd | Cm | Cl/Cd
-20 | -1.076 | 0.16255 | 0.008 | -6.619
-19.5 | -1.046 | 0.15666 | 0.008 | -6.679
-19 | -1.02 | 0.15202 | 0.007 | -6.709
-18.5 | -0.994 | 0.14852 | 0.007 | -6.69
-18 | -0.97 | 0.14887 | 0.007 | -6.515
-17.5 | -0.943 | 0.13967 | 0.007 | -6.751
-17 | -0.914 | 0.13583 | 0.006 | -6.728
-16.5 | -0.887 | 0.13044 | 0.006 | -6.801
-16 | -0.861 | 0.1263 | 0.006 | -6.816
-15.5 | -0.836 | 0.1248 | 0.006 | -6.699
-15 | -0.807 | 0.11781 | 0.005 | -6.851
-14.5 | -0.78 | 0.1135 | 0.005 | -6.875
-14 | -0.753 | 0.12382 | 0.005 | -6.085
-13.5 | -0.728 | 0.10507 | 0.005 | -6.931
-13 | -0.7 | 0.09995 | 0.004 | -7
-12.5 | -0.673 | 0.09581 | 0.004 | -7.028
-12 | -0.647 | 0.09295 | 0.004 | -6.96
-11.5 | -0.62 | 0.08784 | 0.004 | -7.056
-11 | -0.594 | 0.07779 | 0.004 | -7.631
-10.5 | -0.568 | 0.06957 | 0.004 | -8.166
-10 | -0.541 | 0.07061 | 0.003 | -7.656
-9.5 | -0.522 | 0.0583 | 0.004 | -8.959
-9 | -0.486 | 0.06428 | 0.003 | -7.564
-8.5 | -0.462 | 0.0566 | 0.003 | -8.165
-8 | -0.433 | 0.05674 | 0.003 | -7.623
-7.5 | -0.493 | 0.01402 | 0.005 | -35.18
-7 | -0.757 | 0.0122 | 0.005 | -62.056
-6.5 | -0.779 | 0.01 | 0.004 | -77.945
-6 | -0.757 | 0.01108 | 0.004 | -68.348
-5.5 | -0.715 | 0.01035 | 0.004 | -69.054
-5 | -0.662 | 0.00969 | 0.003 | -68.298
-4.5 | -0.602 | 0.00884 | 0.003 | -68.128
-4 | -0.539 | 0.00841 | 0.003 | -64.022
-3.5 | -0.473 | 0.00792 | 0.002 | -59.739
-3 | -0.407 | 0.00769 | 0.002 | -52.945
-2.5 | -0.34 | 0.00742 | 0.002 | -45.788
-2 | -0.272 | 0.00719 | 0.001 | -37.832
-1.5 | -0.204 | 0.00708 | 0.001 | -28.867
-1 | -0.136 | 0.00693 | 0.001 | -19.665
-0.5 | -0.068 | 0.00685 | 0 | -9.959
0 | 0 | 0.00682 | 0 | 0
0.5 | 0.068 | 0.00685 | 0 | 9.959
1 | 0.136 | 0.00693 | -0.001 | 19.665
1.5 | 0.204 | 0.00708 | -0.001 | 28.867
2 | 0.272 | 0.00719 | -0.001 | 37.832
2.5 | 0.34 | 0.00742 | -0.002 | 45.776
3 | 0.407 | 0.00769 | -0.002 | 52.945
3.5 | 0.473 | 0.00792 | -0.002 | 59.739
4 | 0.539 | 0.00841 | -0.003 | 64.027
4.5 | 0.602 | 0.0089 | -0.003 | 67.675
5 | 0.662 | 0.00969 | -0.003 | 68.304
5.5 | 0.715 | 0.01031 | -0.004 | 69.314
6 | 0.757 | 0.01108 | -0.004 | 68.346
6.5 | 0.779 | 0.00999 | -0.004 | 78.027
7 | 0.757 | 0.01224 | -0.005 | 61.854
7.5 | 0.494 | 0.01388 | -0.005 | 35.585
8 | 0.432 | 0.0569 | -0.003 | 7.6
8.5 | 0.463 | 0.05618 | -0.003 | 8.239
9 | 0.486 | 0.06455 | -0.003 | 7.533
9.5 | 0.523 | 0.05797 | -0.004 | 9.017
10 | 0.541 | 0.07067 | -0.003 | 7.65
10.5 | 0.568 | 0.06938 | -0.004 | 8.189
11 | 0.594 | 0.07762 | -0.004 | 7.649
11.5 | 0.62 | 0.08786 | -0.004 | 7.053
12 | 0.647 | 0.09294 | -0.004 | 6.96
12.5 | 0.673 | 0.09622 | -0.004 | 6.998
13 | 0.7 | 0.1017 | -0.004 | 6.881
13.5 | 0.728 | 0.10543 | -0.005 | 6.908
14 | 0.754 | 0.10897 | -0.005 | 6.92
14.5 | 0.78 | 0.112 | -0.005 | 6.967
15 | 0.807 | 0.11703 | -0.005 | 6.898
15.5 | 0.836 | 0.12323 | -0.006 | 6.784
16 | 0.861 | 0.12802 | -0.006 | 6.724
16.5 | 0.887 | 0.13181 | -0.006 | 6.731
17 | 0.914 | 0.1348 | -0.006 | 6.78
17.5 | 0.943 | 0.14049 | -0.007 | 6.711
18 | 0.97 | 0.14812 | -0.007 | 6.55
18.5 | 0.994 | 0.14679 | -0.007 | 6.769
19 | 1.02 | 0.15256 | -0.007 | 6.685
19.5 | 1.047 | 0.15722 | -0.008 | 6.656
20 | 1.076 | 0.16082 | -0.008 | 6.69

## 72. Re 4M Mach 0.50 (2)
BIGFOIL.COM POLAR EXPORT
HN-840S
HN-840S |  |  |  | Cl Max: | 1.0161 | at alpha= | 8 | deg
XFOIL ncrit=9 |  |  |  | L/D Max: | 96.8565 | at alpha= | 6.5 | deg
Re: | 4000000 |  |  | Cd Min: | 0.12634 | at alpha= | 13 | deg
Mach: | 0.5 |  |  | Cl=0 at alpha= | 0 | deg
|  |  |  | @ Cl=0.1, Cd= | 0.0050791
|  |  |  | @ Cl=0.4, Cd= | 0.0058487
|  |  |  | @ Cl=0.6, Cd= | 0.0068111
alpha (deg) | Cl | Cd | Cm | Cl/Cd
-13 | -0.7605 | 0.12623 | 0.011 | -6.0247
-12.5 | -0.7732 | 0.11398 | 0.0041 | -6.7836
-12 | -0.7926 | 0.10166 | -0.0029 | -7.7966
-11.5 | -0.8132 | 0.08999 | -0.0093 | -9.0366
-11 | -0.8376 | 0.07836 | -0.0158 | -10.6891
-10.5 | -0.8665 | 0.0663 | -0.0224 | -13.0694
-10 | -0.8934 | 0.05314 | -0.0305 | -16.8122
-9.5 | -0.9182 | 0.0393 | -0.0432 | -23.3639
-9 | -0.952 | 0.0297 | -0.0483 | -32.0539
-8.5 | -0.997 | 0.02374 | -0.0404 | -41.9966
-8 | -1.0166 | 0.01756 | -0.0308 | -57.8929
-7.5 | -1.0073 | 0.01289 | -0.0205 | -78.1458
-7 | -0.9357 | 0.00999 | -0.0179 | -93.6637
-6.5 | -0.8508 | 0.00878 | -0.0176 | -96.9021
-6 | -0.7775 | 0.0081 | -0.0158 | -95.9877
-5.5 | -0.714 | 0.00759 | -0.0125 | -94.0711
-5 | -0.6496 | 0.00713 | -0.01 | -91.108
-4.5 | -0.5843 | 0.00671 | -0.008 | -87.079
-4 | -0.5183 | 0.00638 | -0.0064 | -81.2382
-3.5 | -0.4527 | 0.0061 | -0.0051 | -74.2131
-3 | -0.3877 | 0.0058 | -0.004 | -66.8448
-2.5 | -0.3224 | 0.00558 | -0.0031 | -57.7778
-2 | -0.2574 | 0.00537 | -0.0024 | -47.933
-1.5 | -0.1927 | 0.00522 | -0.0017 | -36.9157
-1 | -0.1283 | 0.00511 | -0.0011 | -25.1076
-0.5 | -0.0641 | 0.00504 | -0.0005 | -12.7183
0 | 0 | 0.00501 | 0 | 0
0.5 | 0.0641 | 0.00504 | 0.0005 | 12.7183
1 | 0.1283 | 0.00511 | 0.0011 | 25.1076
1.5 | 0.1927 | 0.00522 | 0.0017 | 36.9157
2 | 0.2574 | 0.00537 | 0.0024 | 47.933
2.5 | 0.3224 | 0.00558 | 0.0031 | 57.7778
3 | 0.3877 | 0.00579 | 0.004 | 66.9603
3.5 | 0.4526 | 0.0061 | 0.0051 | 74.1967
4 | 0.5183 | 0.00638 | 0.0064 | 81.2382
4.5 | 0.5843 | 0.00671 | 0.008 | 87.079
5 | 0.6495 | 0.00713 | 0.01 | 91.094
5.5 | 0.714 | 0.00759 | 0.0125 | 94.0711
6 | 0.7774 | 0.0081 | 0.0158 | 95.9753
6.5 | 0.8504 | 0.00878 | 0.0177 | 96.8565
7 | 0.9351 | 0.00999 | 0.018 | 93.6036
7.5 | 1.0075 | 0.01287 | 0.0204 | 78.2828
8 | 1.0161 | 0.01758 | 0.0309 | 57.7986
8.5 | 0.997 | 0.02372 | 0.0404 | 42.032
9 | 0.9542 | 0.02952 | 0.0484 | 32.3238
9.5 | 0.9179 | 0.03934 | 0.0432 | 23.3325
10 | 0.8926 | 0.0533 | 0.0303 | 16.7467
10.5 | 0.865 | 0.06658 | 0.0222 | 12.9919
11 | 0.8393 | 0.07819 | 0.0158 | 10.7341
11.5 | 0.8142 | 0.08994 | 0.0093 | 9.0527
12 | 0.792 | 0.10185 | 0.0026 | 7.7761
12.5 | 0.7744 | 0.11389 | -0.0042 | 6.7995
13 | 0.7607 | 0.12634 | -0.0112 | 6.0211

## 73. Re 5M Mach 0.00 (1)
BIGFOIL.COM POLAR EXPORT
HN-840S
HN-840S |  |  |  | Cl Max: | 0.979 | at alpha= | 10.5 | deg
JavaFoil+Calcfoil stall+Eppler ext transition |  |  |  | L/D Max: | 93.654 | at alpha= | 9.5 | deg
Re: | 5000000 |  |  | Cd Min: | 0.00645 | at alpha= | 0 | deg
Mach: | 0 |  |  | Cl=0 at alpha= | 0 | deg
|  |  |  | @ Cl=0.1, Cd= | 0.0065086
|  |  |  | @ Cl=0.4, Cd= | 0.0072383
|  |  |  | @ Cl=0.6, Cd= | 0.0081715
alpha (deg) | Cl | Cd | Cm | Cl/Cd
-15.5 | -0.655 | 0.10541 | 0.005 | -6.218
-15 | -0.684 | 0.09781 | 0.005 | -6.993
-14.5 | -0.714 | 0.08821 | 0.005 | -8.099
-14 | -0.744 | 0.07929 | 0.006 | -9.38
-13.5 | -0.774 | 0.06916 | 0.006 | -11.197
-13 | -0.815 | 0.05295 | 0.006 | -15.398
-12.5 | -0.869 | 0.03385 | 0.006 | -25.681
-12 | -0.921 | 0.02135 | 0.007 | -43.131
-11.5 | -0.956 | 0.01593 | 0.007 | -60.024
-11 | -0.974 | 0.01381 | 0.006 | -70.5
-10.5 | -0.979 | 0.01266 | 0.006 | -77.336
-10 | -0.972 | 0.01184 | 0.006 | -82.134
-9.5 | -0.954 | 0.01018 | 0.006 | -93.654
-9 | -0.93 | 0.01196 | 0.005 | -77.774
-8.5 | -0.9 | 0.01122 | 0.005 | -80.176
-8 | -0.865 | 0.01059 | 0.005 | -81.643
-7.5 | -0.826 | 0.01008 | 0.004 | -81.876
-7 | -0.783 | 0.00955 | 0.004 | -81.912
-6.5 | -0.736 | 0.00911 | 0.004 | -80.813
-6 | -0.687 | 0.00876 | 0.004 | -78.423
-5.5 | -0.635 | 0.00833 | 0.003 | -76.262
-5 | -0.582 | 0.00809 | 0.003 | -71.906
-4.5 | -0.526 | 0.00781 | 0.003 | -67.362
-4 | -0.469 | 0.00755 | 0.002 | -62.136
-3.5 | -0.411 | 0.00728 | 0.002 | -56.489
-3 | -0.353 | 0.00706 | 0.002 | -50.042
-2.5 | -0.295 | 0.00689 | 0.002 | -42.796
-2 | -0.236 | 0.00673 | 0.001 | -35.045
-1.5 | -0.177 | 0.00662 | 0.001 | -26.737
-1 | -0.118 | 0.00653 | 0.001 | -18.099
-0.5 | -0.059 | 0.00646 | 0 | -9.144
0 | 0 | 0.00645 | 0 | 0
0.5 | 0.059 | 0.00646 | 0 | 9.144
1 | 0.118 | 0.00653 | -0.001 | 18.099
1.5 | 0.177 | 0.00662 | -0.001 | 26.737
2 | 0.236 | 0.00673 | -0.001 | 35.045
2.5 | 0.295 | 0.00689 | -0.002 | 42.796
3 | 0.353 | 0.00706 | -0.002 | 50.042
3.5 | 0.411 | 0.00728 | -0.002 | 56.489
4 | 0.469 | 0.00755 | -0.002 | 62.136
4.5 | 0.526 | 0.00781 | -0.003 | 67.362
5 | 0.582 | 0.00809 | -0.003 | 71.906
5.5 | 0.635 | 0.00833 | -0.003 | 76.262
6 | 0.687 | 0.00876 | -0.004 | 78.424
6.5 | 0.736 | 0.00911 | -0.004 | 80.816
7 | 0.783 | 0.00955 | -0.004 | 81.916
7.5 | 0.826 | 0.01008 | -0.004 | 81.882
8 | 0.865 | 0.01059 | -0.005 | 81.651
8.5 | 0.9 | 0.01122 | -0.005 | 80.185
9 | 0.93 | 0.01196 | -0.005 | 77.786
9.5 | 0.954 | 0.01018 | -0.006 | 93.654
10 | 0.972 | 0.01184 | -0.006 | 82.134
10.5 | 0.979 | 0.01266 | -0.006 | 77.336
11 | 0.974 | 0.01381 | -0.006 | 70.5
11.5 | 0.956 | 0.01593 | -0.007 | 60.024
12 | 0.921 | 0.02135 | -0.007 | 43.131
12.5 | 0.869 | 0.03385 | -0.006 | 25.681
13 | 0.815 | 0.05295 | -0.006 | 15.398
13.5 | 0.774 | 0.06916 | -0.006 | 11.197
14 | 0.744 | 0.07929 | -0.006 | 9.38
14.5 | 0.714 | 0.08821 | -0.005 | 8.099
15 | 0.684 | 0.09781 | -0.005 | 6.993
15.5 | 0.655 | 0.10541 | -0.005 | 6.218

## 74. Re 5M Mach 0.00 (2)
BIGFOIL.COM POLAR EXPORT
HN-840S
HN-840S |  |  |  | Cl Max: | 1.5758 | at alpha= | 17 | deg
XFOIL ncrit=9 |  |  |  | L/D Max: | 107.557 | at alpha= | 8.5 | deg
Re: | 5000000 |  |  | Cd Min: | 0.1221 | at alpha= | 20 | deg
Mach: | 0 |  |  | Cl=0 at alpha= | 0 | deg
|  |  |  | @ Cl=0.1, Cd= | 0.0047729
|  |  |  | @ Cl=0.4, Cd= | 0.0055446
|  |  |  | @ Cl=0.6, Cd= | 0.0063867
alpha (deg) | Cl | Cd | Cm | Cl/Cd
-20 | -1.2563 | 0.11546 | 0.0047 | -10.8808
-19.5 | -1.438 | 0.0746 | -0.0197 | -19.2761
-19 | -1.5272 | 0.05347 | -0.0321 | -28.5618
-18.5 | -1.5481 | 0.044 | -0.0371 | -35.1841
-18 | -1.5641 | 0.03634 | -0.04 | -43.0407
-17.5 | -1.5765 | 0.03051 | -0.0401 | -51.6716
-17 | -1.5757 | 0.02691 | -0.0379 | -58.5544
-16.5 | -1.5684 | 0.0244 | -0.0345 | -64.2787
-16 | -1.5609 | 0.02235 | -0.0296 | -69.8389
-15.5 | -1.5508 | 0.02083 | -0.0236 | -74.4503
-15 | -1.524 | 0.01959 | -0.0199 | -77.7948
-14.5 | -1.4914 | 0.01831 | -0.0171 | -81.4528
-14 | -1.4526 | 0.01734 | -0.0151 | -83.7716
-13.5 | -1.4119 | 0.01637 | -0.0133 | -86.2492
-13 | -1.3734 | 0.01503 | -0.0111 | -91.3772
-12.5 | -1.3303 | 0.01404 | -0.0095 | -94.7507
-12 | -1.2851 | 0.01318 | -0.0081 | -97.5038
-11.5 | -1.2383 | 0.01244 | -0.0069 | -99.5418
-11 | -1.1904 | 0.01178 | -0.0058 | -101.0526
-10.5 | -1.1417 | 0.01121 | -0.0047 | -101.8466
-10 | -1.0946 | 0.01046 | -0.0033 | -104.6463
-9.5 | -1.0468 | 0.00989 | -0.002 | -105.8443
-9 | -0.999 | 0.0094 | -0.0005 | -106.2766
-8.5 | -0.9513 | 0.00885 | 0.001 | -107.4915
-8 | -0.8892 | 0.00832 | -0.0007 | -106.875
-7.5 | -0.8253 | 0.00785 | -0.0027 | -105.1338
-6.5 | -0.7035 | 0.00704 | -0.0051 | -99.929
-6 | -0.6526 | 0.00672 | -0.004 | -97.1131
-5.5 | -0.6007 | 0.00639 | -0.0031 | -94.0063
-5 | -0.5473 | 0.00614 | -0.0026 | -89.1368
-4.5 | -0.4933 | 0.00589 | -0.0021 | -83.7521
-4 | -0.4389 | 0.00568 | -0.0018 | -77.2711
-3 | -0.3299 | 0.00526 | -0.0012 | -62.7186
-2.5 | -0.2749 | 0.0051 | -0.001 | -53.902
-2 | -0.2197 | 0.00497 | -0.0008 | -44.2052
-1.5 | -0.1649 | 0.00487 | -0.0006 | -33.8604
-1 | -0.1099 | 0.00478 | -0.0004 | -22.9916
-0.5 | -0.055 | 0.00474 | -0.0002 | -11.6034
0 | 0 | 0.00472 | 0 | 0
0.5 | 0.0549 | 0.00474 | 0.0002 | 11.5823
1 | 0.1098 | 0.00478 | 0.0004 | 22.9707
1.5 | 0.1649 | 0.00486 | 0.0006 | 33.93
2 | 0.2197 | 0.00497 | 0.0008 | 44.2052
2.5 | 0.2748 | 0.0051 | 0.001 | 53.8824
3 | 0.3299 | 0.00526 | 0.0012 | 62.7186
3.5 | 0.3843 | 0.00549 | 0.0015 | 70
4 | 0.4389 | 0.00568 | 0.0018 | 77.2711
4.5 | 0.4933 | 0.00589 | 0.0021 | 83.7521
5 | 0.5473 | 0.00614 | 0.0026 | 89.1368
5.5 | 0.6007 | 0.00639 | 0.0031 | 94.0063
6 | 0.6526 | 0.00672 | 0.004 | 97.1131
6.5 | 0.7035 | 0.00704 | 0.0051 | 99.929
7.5 | 0.8248 | 0.00785 | 0.0028 | 105.0701
8 | 0.8887 | 0.00832 | 0.0008 | 106.8149
8.5 | 0.9508 | 0.00884 | -0.0009 | 107.5566
9 | 0.9991 | 0.0094 | 0.0005 | 106.2872
9.5 | 1.0468 | 0.00988 | 0.002 | 105.9514
10 | 1.0945 | 0.01047 | 0.0033 | 104.5368
10.5 | 1.1417 | 0.0112 | 0.0047 | 101.9375
11 | 1.1903 | 0.01178 | 0.0058 | 101.0441
11.5 | 1.2382 | 0.01244 | 0.0069 | 99.5338
12 | 1.2849 | 0.01319 | 0.0081 | 97.4147
12.5 | 1.33 | 0.01405 | 0.0095 | 94.6619
13 | 1.3733 | 0.01502 | 0.0111 | 91.4314
13.5 | 1.4115 | 0.01639 | 0.0134 | 86.1196
14 | 1.4527 | 0.01731 | 0.0151 | 83.9226
14.5 | 1.4905 | 0.01837 | 0.0173 | 81.1377
15 | 1.524 | 0.01957 | 0.0199 | 77.8743
15.5 | 1.5488 | 0.0209 | 0.0239 | 74.1053
16 | 1.5601 | 0.02239 | 0.0297 | 69.6784
16.5 | 1.5699 | 0.0243 | 0.0343 | 64.6049
17 | 1.5758 | 0.02689 | 0.0379 | 58.6017
17.5 | 1.5748 | 0.03067 | 0.04 | 51.3466
18 | 1.5675 | 0.03603 | 0.04 | 43.5054
18.5 | 1.5581 | 0.04281 | 0.0375 | 36.3957
19 | 1.5321 | 0.05297 | 0.032 | 28.9239
19.5 | 1.4517 | 0.07258 | 0.0206 | 20.0014
20 | 1.2242 | 0.1221 | -0.0091 | 10.0262

## 75. Re 5M Mach 0.10 (1)
BIGFOIL.COM POLAR EXPORT
HN-840S
HN-840S |  |  |  | Cl Max: | 0.97 | at alpha= | 10.5 | deg
JavaFoil+Calcfoil stall+Eppler ext transition |  |  |  | L/D Max: | 91.891 | at alpha= | 9.5 | deg
Re: | 5000000 |  |  | Cd Min: | 0.00646 | at alpha= | 0 | deg
Mach: | 0.1 |  |  | Cl=0 at alpha= | 0 | deg
|  |  |  | @ Cl=0.1, Cd= | 0.0065178
|  |  |  | @ Cl=0.4, Cd= | 0.0072507
|  |  |  | @ Cl=0.6, Cd= | 0.0081504
alpha (deg) | Cl | Cd | Cm | Cl/Cd
-15.5 | -0.61 | 0.10927 | 0.005 | -5.586
-15 | -0.642 | 0.10189 | 0.005 | -6.301
-14.5 | -0.675 | 0.09265 | 0.005 | -7.286
-14 | -0.708 | 0.08361 | 0.005 | -8.465
-13.5 | -0.74 | 0.07458 | 0.005 | -9.923
-13 | -0.777 | 0.06205 | 0.006 | -12.515
-12.5 | -0.824 | 0.04482 | 0.006 | -18.375
-12 | -0.888 | 0.02532 | 0.006 | -35.094
-11.5 | -0.935 | 0.01714 | 0.007 | -54.576
-11 | -0.96 | 0.01429 | 0.006 | -67.164
-10.5 | -0.97 | 0.01293 | 0.006 | -75.022
-10 | -0.967 | 0.01203 | 0.006 | -80.408
-9.5 | -0.951 | 0.01035 | 0.006 | -91.891
-9 | -0.929 | 0.01049 | 0.005 | -88.547
-8.5 | -0.9 | 0.01136 | 0.005 | -79.276
-8 | -0.866 | 0.01071 | 0.005 | -80.894
-7.5 | -0.828 | 0.01017 | 0.005 | -81.348
-7 | -0.785 | 0.00963 | 0.004 | -81.492
-6.5 | -0.739 | 0.00918 | 0.004 | -80.516
-6 | -0.69 | 0.00882 | 0.004 | -78.189
-5.5 | -0.638 | 0.00827 | 0.003 | -77.16
-5 | -0.584 | 0.0081 | 0.003 | -72.102
-4.5 | -0.529 | 0.00783 | 0.003 | -67.458
-4 | -0.471 | 0.00757 | 0.002 | -62.274
-3.5 | -0.413 | 0.0073 | 0.002 | -56.592
-3 | -0.355 | 0.00708 | 0.002 | -50.177
-2.5 | -0.296 | 0.0069 | 0.002 | -42.905
-2 | -0.237 | 0.00675 | 0.001 | -35.138
-1.5 | -0.178 | 0.00664 | 0.001 | -26.811
-1 | -0.119 | 0.00654 | 0.001 | -18.152
-0.5 | -0.059 | 0.00647 | 0 | -9.177
0 | 0 | 0.00646 | 0 | 0
0.5 | 0.059 | 0.00647 | 0 | 9.177
1 | 0.119 | 0.00654 | -0.001 | 18.152
1.5 | 0.178 | 0.00664 | -0.001 | 26.811
2 | 0.237 | 0.00675 | -0.001 | 35.138
2.5 | 0.296 | 0.0069 | -0.002 | 42.905
3 | 0.355 | 0.00708 | -0.002 | 50.177
3.5 | 0.413 | 0.0073 | -0.002 | 56.592
4 | 0.471 | 0.00757 | -0.002 | 62.274
4.5 | 0.529 | 0.00783 | -0.003 | 67.458
5 | 0.584 | 0.0081 | -0.003 | 72.102
5.5 | 0.638 | 0.00827 | -0.003 | 77.16
6 | 0.69 | 0.00882 | -0.004 | 78.191
6.5 | 0.739 | 0.00918 | -0.004 | 80.519
7 | 0.785 | 0.00963 | -0.004 | 81.496
7.5 | 0.828 | 0.01017 | -0.005 | 81.354
8 | 0.866 | 0.01071 | -0.005 | 80.902
8.5 | 0.9 | 0.01136 | -0.005 | 79.286
9 | 0.929 | 0.01049 | -0.005 | 88.547
9.5 | 0.951 | 0.01035 | -0.006 | 91.891
10 | 0.967 | 0.01203 | -0.006 | 80.408
10.5 | 0.97 | 0.01293 | -0.006 | 75.022
11 | 0.96 | 0.01429 | -0.006 | 67.164
11.5 | 0.935 | 0.01714 | -0.007 | 54.576
12 | 0.888 | 0.02532 | -0.006 | 35.094
12.5 | 0.824 | 0.04482 | -0.006 | 18.375
13 | 0.777 | 0.06205 | -0.006 | 12.515
13.5 | 0.74 | 0.07458 | -0.005 | 9.923
14 | 0.708 | 0.08361 | -0.005 | 8.465
14.5 | 0.675 | 0.09265 | -0.005 | 7.286
15 | 0.642 | 0.10189 | -0.005 | 6.301
15.5 | 0.61 | 0.10927 | -0.005 | 5.586

## 76. Re 5M Mach 0.10 (2)
BIGFOIL.COM POLAR EXPORT
HN-840S
HN-840S |  |  |  | Cl Max: | 1.5455 | at alpha= | 17 | deg
XFOIL ncrit=9 |  |  |  | L/D Max: | 107.245 | at alpha= | 8.5 | deg
Re: | 5000000 |  |  | Cd Min: | 0.17541 | at alpha= | 20 | deg
Mach: | 0.1 |  |  | Cl=0 at alpha= | 0 | deg
|  |  |  | @ Cl=0.1, Cd= | 0.0047824
|  |  |  | @ Cl=0.4, Cd= | 0.0055488
|  |  |  | @ Cl=0.6, Cd= | 0.0064079
alpha (deg) | Cl | Cd | Cm | Cl/Cd
-20 | -1.0083 | 0.1741 | 0.041 | -5.7915
-19.5 | -1.1478 | 0.13225 | 0.0146 | -8.679
-19 | -1.3939 | 0.07811 | -0.0186 | -17.8453
-18.5 | -1.4584 | 0.06057 | -0.0286 | -24.0779
-18 | -1.5042 | 0.04668 | -0.0369 | -32.2237
-17.5 | -1.5362 | 0.03653 | -0.0416 | -42.0531
-17 | -1.5439 | 0.03098 | -0.0419 | -49.8354
-16.5 | -1.5418 | 0.02733 | -0.0399 | -56.4142
-16 | -1.5434 | 0.02419 | -0.0357 | -63.8032
-15.5 | -1.5359 | 0.02217 | -0.0304 | -69.2783
-15 | -1.5227 | 0.02075 | -0.0244 | -73.3831
-14.5 | -1.495 | 0.01925 | -0.0207 | -77.6623
-14 | -1.4592 | 0.01805 | -0.018 | -80.8421
-13.5 | -1.4201 | 0.01693 | -0.0158 | -83.8807
-13 | -1.378 | 0.01594 | -0.0138 | -86.4492
-12.5 | -1.3384 | 0.01454 | -0.0115 | -92.0495
-12 | -1.2939 | 0.01354 | -0.0098 | -95.5613
-11.5 | -1.2471 | 0.01272 | -0.0083 | -98.0425
-11 | -1.1991 | 0.01199 | -0.007 | -100.0083
-10.5 | -1.1501 | 0.01137 | -0.0058 | -101.1522
-10 | -1.1019 | 0.01067 | -0.0044 | -103.2709
-9.5 | -1.0541 | 0.01001 | -0.0028 | -105.3047
-9 | -1.0058 | 0.00951 | -0.0012 | -105.7624
-8.5 | -0.9582 | 0.00894 | 0.0005 | -107.1812
-8 | -0.8954 | 0.00841 | -0.0011 | -106.4685
-7.5 | -0.8309 | 0.00792 | -0.0031 | -104.9116
-6.5 | -0.7081 | 0.00707 | -0.0054 | -100.1556
-6 | -0.6567 | 0.00675 | -0.0043 | -97.2889
-5.5 | -0.6044 | 0.00642 | -0.0033 | -94.1433
-5 | -0.5507 | 0.00616 | -0.0027 | -89.3994
-4.5 | -0.4962 | 0.00591 | -0.0023 | -83.9594
-4 | -0.4415 | 0.0057 | -0.0019 | -77.4561
-3.5 | -0.3866 | 0.0055 | -0.0015 | -70.2909
-3 | -0.3318 | 0.00527 | -0.0012 | -62.9602
-2.5 | -0.2764 | 0.00512 | -0.001 | -53.9844
-2 | -0.2209 | 0.00498 | -0.0008 | -44.3574
-1.5 | -0.1658 | 0.00488 | -0.0006 | -33.9754
-1 | -0.1105 | 0.00479 | -0.0004 | -23.0689
-0.5 | -0.0552 | 0.00474 | -0.0002 | -11.6456
0 | 0 | 0.00474 | 0 | 0
0.5 | 0.0552 | 0.00475 | 0.0002 | 11.6211
1 | 0.1105 | 0.00479 | 0.0004 | 23.0689
1.5 | 0.1658 | 0.00487 | 0.0006 | 34.0452
2 | 0.2209 | 0.00498 | 0.0008 | 44.3574
2.5 | 0.2764 | 0.00512 | 0.001 | 53.9844
3 | 0.3318 | 0.00527 | 0.0012 | 62.9602
3.5 | 0.3866 | 0.0055 | 0.0015 | 70.2909
4 | 0.4415 | 0.0057 | 0.0019 | 77.4561
4.5 | 0.4962 | 0.00591 | 0.0023 | 83.9594
5 | 0.5507 | 0.00616 | 0.0027 | 89.3994
5.5 | 0.6044 | 0.00643 | 0.0033 | 93.9969
6 | 0.6567 | 0.00675 | 0.0043 | 97.2889
6.5 | 0.7081 | 0.00707 | 0.0054 | 100.1556
7.5 | 0.8304 | 0.00792 | 0.0032 | 104.8485
8 | 0.8949 | 0.00842 | 0.0012 | 106.2827
8.5 | 0.9577 | 0.00893 | -0.0004 | 107.2452
9 | 1.0059 | 0.0095 | 0.0012 | 105.8842
9.5 | 1.0541 | 0.01001 | 0.0028 | 105.3047
10 | 1.1018 | 0.01068 | 0.0044 | 103.1648
10.5 | 1.1501 | 0.01136 | 0.0058 | 101.2412
11 | 1.1989 | 0.012 | 0.007 | 99.9083
11.5 | 1.247 | 0.01272 | 0.0083 | 98.0346
12 | 1.2936 | 0.01355 | 0.0098 | 95.4686
12.5 | 1.3381 | 0.01455 | 0.0115 | 91.9656
13 | 1.3778 | 0.01594 | 0.0139 | 86.4366
13.5 | 1.4196 | 0.01696 | 0.0158 | 83.7028
14 | 1.4591 | 0.01804 | 0.0181 | 80.8814
14.5 | 1.4941 | 0.0193 | 0.0208 | 77.4145
15 | 1.5223 | 0.02076 | 0.0244 | 73.3285
15.5 | 1.533 | 0.02231 | 0.0307 | 68.7136
16 | 1.5394 | 0.02443 | 0.036 | 63.0127
16.5 | 1.5452 | 0.02708 | 0.0397 | 57.0606
17 | 1.5455 | 0.03085 | 0.0418 | 50.0972
17.5 | 1.5334 | 0.03692 | 0.0413 | 41.533
18 | 1.5099 | 0.04608 | 0.037 | 32.7669
18.5 | 1.4781 | 0.05778 | 0.0301 | 25.5815
19 | 1.4005 | 0.07729 | 0.0188 | 18.1201
19.5 | 1.1613 | 0.12951 | -0.013 | 8.9669
20 | 1.0043 | 0.17541 | -0.0418 | 5.7254

## 77. Re 5M Mach 0.25 (1)
BIGFOIL.COM POLAR EXPORT
HN-840S
HN-840S |  |  |  | Cl Max: | 0.922 | at alpha= | 9.5 | deg
JavaFoil+Calcfoil stall+Eppler ext transition |  |  |  | L/D Max: | 92.638 | at alpha= | 9 | deg
Re: | 5000000 |  |  | Cd Min: | 0.00654 | at alpha= | -0.5 | deg
Mach: | 0.25 |  |  | Cl=0 at alpha= | 0 | deg
|  |  |  | @ Cl=0.1, Cd= | 0.0065975
|  |  |  | @ Cl=0.4, Cd= | 0.11238
|  |  |  | @ Cl=0.6, Cd= | 0.11238
alpha (deg) | Cl | Cd | Cm | Cl/Cd
-14.5 | -0.336 | 0.11214 | 0.004 | -2.997
-14 | -0.409 | 0.10519 | 0.004 | -3.893
-13.5 | -0.478 | 0.09684 | 0.004 | -4.937
-13 | -0.543 | 0.08766 | 0.004 | -6.19
-12.5 | -0.603 | 0.07854 | 0.005 | -7.68
-12 | -0.661 | 0.06817 | 0.005 | -9.69
-11.5 | -0.726 | 0.05065 | 0.005 | -14.323
-11 | -0.808 | 0.02846 | 0.006 | -28.382
-10.5 | -0.88 | 0.01685 | 0.006 | -52.229
-10 | -0.915 | 0.01371 | 0.006 | -66.694
-9.5 | -0.922 | 0.0123 | 0.006 | -74.982
-9 | -0.914 | 0.00987 | 0.006 | -92.638
-8.5 | -0.897 | 0.01062 | 0.005 | -84.458
-8 | -0.871 | 0.01134 | 0.005 | -76.781
-7.5 | -0.837 | 0.01072 | 0.005 | -78.139
-7 | -0.798 | 0.01014 | 0.004 | -78.732
-6.5 | -0.754 | 0.00948 | 0.004 | -79.496
-6 | -0.705 | 0.00911 | 0.004 | -77.466
-5.5 | -0.654 | 0.00872 | 0.003 | -75.007
-5 | -0.599 | 0.00825 | 0.003 | -72.634
-4.5 | -0.542 | 0.00798 | 0.003 | -67.981
-4 | -0.484 | 0.00769 | 0.002 | -62.908
-3.5 | -0.425 | 0.00744 | 0.002 | -57.091
-3 | -0.365 | 0.00718 | 0.002 | -50.811
-2.5 | -0.304 | 0.007 | 0.002 | -43.479
-2 | -0.244 | 0.00684 | 0.001 | -35.646
-1.5 | -0.183 | 0.00672 | 0.001 | -27.228
-1 | -0.122 | 0.00663 | 0.001 | -18.392
-0.5 | -0.061 | 0.00654 | 0 | -9.329
0 | 0 | 0.00654 | 0 | 0
0.5 | 0.061 | 0.00654 | 0 | 9.329
1 | 0.122 | 0.00663 | -0.001 | 18.392
1.5 | 0.183 | 0.00672 | -0.001 | 27.228
2 | 0.244 | 0.00684 | -0.001 | 35.646
2.5 | 0.304 | 0.007 | -0.002 | 43.479
3 | 0.365 | 0.00718 | -0.002 | 50.811
3.5 | 0.425 | 0.00744 | -0.002 | 57.091
4 | 0.484 | 0.00769 | -0.002 | 62.908
4.5 | 0.542 | 0.00798 | -0.003 | 67.981
5 | 0.599 | 0.00825 | -0.003 | 72.634
5.5 | 0.654 | 0.00872 | -0.003 | 75.008
6 | 0.706 | 0.00911 | -0.004 | 77.469
6.5 | 0.754 | 0.00948 | -0.004 | 79.5
7 | 0.798 | 0.01014 | -0.004 | 78.738
7.5 | 0.838 | 0.01072 | -0.005 | 78.147
8 | 0.871 | 0.01134 | -0.005 | 76.791
8.5 | 0.897 | 0.01062 | -0.005 | 84.458
9 | 0.914 | 0.00987 | -0.006 | 92.638
9.5 | 0.922 | 0.0123 | -0.006 | 74.982
10 | 0.915 | 0.01361 | -0.006 | 67.25
10.5 | 0.88 | 0.01685 | -0.006 | 52.229
11 | 0.808 | 0.02846 | -0.006 | 28.382
11.5 | 0.726 | 0.05065 | -0.005 | 14.323
12 | 0.662 | 0.06699 | -0.005 | 9.883
12.5 | 0.603 | 0.07854 | -0.005 | 7.68
13 | 0.543 | 0.08766 | -0.004 | 6.19
13.5 | 0.478 | 0.09684 | -0.004 | 4.937
14 | 0.41 | 0.10476 | -0.004 | 3.909
14.5 | 0.336 | 0.11238 | -0.004 | 2.99

## 78. Re 5M Mach 0.25 (2)
BIGFOIL.COM POLAR EXPORT
HN-840S
HN-840S |  |  |  | Cl Max: | 1.3805 | at alpha= | 13 | deg
XFOIL ncrit=9 |  |  |  | L/D Max: | 105.204 | at alpha= | 8 | deg
Re: | 5000000 |  |  | Cd Min: | 0.1674 | at alpha= | 18 | deg
Mach: | 0.25 |  |  | Cl=0 at alpha= | -99 | deg
|  |  |  | @ Cl=0.1, Cd= | 0.0048354
|  |  |  | @ Cl=0.4, Cd= | 0.0055832
|  |  |  | @ Cl=0.6, Cd= | 0.0064598
alpha (deg) | Cl | Cd | Cm | Cl/Cd
0 | 0 | 0.00478 | 0 | 0
0.5 | 0.0569 | 0.00479 | 0.0002 | 11.8789
1 | 0.1139 | 0.00485 | 0.0005 | 23.4845
1.5 | 0.1709 | 0.00493 | 0.0007 | 34.6653
2 | 0.2279 | 0.00504 | 0.001 | 45.2183
2.5 | 0.2851 | 0.00518 | 0.0013 | 55.0386
3 | 0.3423 | 0.00535 | 0.0016 | 63.9813
3.5 | 0.3991 | 0.00558 | 0.002 | 71.5233
4 | 0.456 | 0.00578 | 0.0025 | 78.8927
4.5 | 0.5128 | 0.00602 | 0.003 | 85.1827
5 | 0.5692 | 0.0063 | 0.0037 | 90.3492
5.5 | 0.6251 | 0.00659 | 0.0045 | 94.8558
6 | 0.6795 | 0.00694 | 0.0058 | 97.9107
6.5 | 0.7333 | 0.00728 | 0.0072 | 100.728
7 | 0.796 | 0.00771 | 0.0067 | 103.2425
7.5 | 0.8622 | 0.00825 | 0.0055 | 104.5091
8 | 0.93 | 0.00884 | 0.0039 | 105.2036
8.5 | 0.9947 | 0.0095 | 0.0031 | 104.7053
9 | 1.0439 | 0.01014 | 0.0057 | 102.9487
9.5 | 1.0929 | 0.01097 | 0.0082 | 99.6263
10 | 1.1439 | 0.01172 | 0.0104 | 97.6024
10.5 | 1.1946 | 0.01259 | 0.0127 | 94.8848
11 | 1.2435 | 0.01365 | 0.0152 | 91.0989
11.5 | 1.2881 | 0.01512 | 0.0182 | 85.1918
12 | 1.3244 | 0.0172 | 0.0222 | 77
12.5 | 1.3569 | 0.01929 | 0.0264 | 70.3421
13 | 1.3805 | 0.02162 | 0.0315 | 63.8529
13.5 | 1.3782 | 0.02417 | 0.0398 | 57.0211
14 | 1.3555 | 0.02875 | 0.0458 | 47.1478
14.5 | 1.3368 | 0.03518 | 0.0461 | 37.9989
15 | 1.3026 | 0.04689 | 0.0384 | 27.7799
15.5 | 1.2578 | 0.06263 | 0.027 | 20.083
16 | 1.1785 | 0.08297 | 0.0153 | 14.2039
16.5 | 1.1159 | 0.10049 | 0.006 | 11.1046
17 | 1.0309 | 0.12397 | -0.0082 | 8.3157
17.5 | 0.9621 | 0.14759 | -0.0228 | 6.5187
18 | 0.9213 | 0.1674 | -0.0349 | 5.5036

## 79. Re 5M Mach 0.50 (1)
BIGFOIL.COM POLAR EXPORT
HN-840S
HN-840S |  |  |  | Cl Max: | 1.078 | at alpha= | 20 | deg
JavaFoil+Calcfoil stall+Eppler ext transition |  |  |  | L/D Max: | 75.183 | at alpha= | 6.5 | deg
Re: | 5000000 |  |  | Cd Min: | 0.00685 | at alpha= | 0 | deg
Mach: | 0.5 |  |  | Cl=0 at alpha= | 0 | deg
|  |  |  | @ Cl=0.1, Cd= | 0.0069312
|  |  |  | @ Cl=0.4, Cd= | 0.0076001
|  |  |  | @ Cl=0.6, Cd= | 0.077442
alpha (deg) | Cl | Cd | Cm | Cl/Cd
-20 | -1.078 | 0.1567 | 0.008 | -6.88
-19.5 | -1.048 | 0.15343 | 0.008 | -6.833
-19 | -1.02 | 0.14973 | 0.007 | -6.815
-18.5 | -0.994 | 0.14547 | 0.007 | -6.834
-18 | -0.971 | 0.14551 | 0.007 | -6.673
-17.5 | -0.944 | 0.13589 | 0.007 | -6.949
-17 | -0.915 | 0.1314 | 0.006 | -6.961
-16.5 | -0.888 | 0.12764 | 0.006 | -6.953
-16 | -0.861 | 0.12374 | 0.006 | -6.96
-15.5 | -0.837 | 0.12024 | 0.006 | -6.963
-15 | -0.809 | 0.115 | 0.006 | -7.033
-14.5 | -0.781 | 0.10958 | 0.005 | -7.123
-14 | -0.754 | 0.11955 | 0.005 | -6.303
-13.5 | -0.729 | 0.10309 | 0.005 | -7.073
-13 | -0.7 | 0.09895 | 0.005 | -7.078
-12.5 | -0.674 | 0.08829 | 0.004 | -7.636
-12 | -0.648 | 0.08088 | 0.004 | -8.011
-11.5 | -0.62 | 0.08502 | 0.004 | -7.295
-11 | -0.595 | 0.07579 | 0.004 | -7.847
-10.5 | -0.576 | 0.06405 | 0.004 | -8.993
-10 | -0.542 | 0.06872 | 0.004 | -7.888
-9.5 | -0.534 | 0.04999 | 0.005 | -10.682
-9 | -0.487 | 0.06287 | 0.003 | -7.751
-8.5 | -0.467 | 0.05266 | 0.004 | -8.873
-8 | -0.434 | 0.05539 | 0.003 | -7.828
-7.5 | -0.496 | 0.01332 | 0.005 | -37.225
-7 | -0.758 | 0.01177 | 0.005 | -64.414
-6.5 | -0.78 | 0.01037 | 0.004 | -75.191
-6 | -0.757 | 0.01071 | 0.004 | -70.662
-5.5 | -0.715 | 0.01001 | 0.004 | -71.428
-5 | -0.662 | 0.00943 | 0.003 | -70.189
-4.5 | -0.602 | 0.00862 | 0.003 | -69.827
-4 | -0.539 | 0.00824 | 0.003 | -65.336
-3.5 | -0.473 | 0.00787 | 0.002 | -60.166
-3 | -0.407 | 0.00762 | 0.002 | -53.396
-2.5 | -0.34 | 0.00743 | 0.002 | -45.722
-2 | -0.272 | 0.00724 | 0.001 | -37.622
-1.5 | -0.204 | 0.00708 | 0.001 | -28.855
-1 | -0.136 | 0.007 | 0.001 | -19.485
-0.5 | -0.068 | 0.00687 | 0 | -9.922
0 | 0 | 0.00685 | 0 | 0
0.5 | 0.068 | 0.00687 | 0 | 9.922
1 | 0.136 | 0.007 | -0.001 | 19.485
1.5 | 0.204 | 0.00708 | -0.001 | 28.855
2 | 0.272 | 0.00724 | -0.001 | 37.622
2.5 | 0.34 | 0.00743 | -0.002 | 45.707
3 | 0.407 | 0.00762 | -0.002 | 53.396
3.5 | 0.473 | 0.00787 | -0.002 | 60.166
4 | 0.539 | 0.00822 | -0.003 | 65.51
4.5 | 0.602 | 0.00868 | -0.003 | 69.362
5 | 0.662 | 0.00943 | -0.003 | 70.194
5.5 | 0.715 | 0.01 | -0.004 | 71.485
6 | 0.757 | 0.01075 | -0.004 | 70.446
6.5 | 0.78 | 0.01037 | -0.004 | 75.183
7 | 0.758 | 0.01181 | -0.005 | 64.166
7.5 | 0.497 | 0.01322 | -0.005 | 37.564
8 | 0.434 | 0.0555 | -0.003 | 7.813
8.5 | 0.468 | 0.05207 | -0.004 | 8.988
9 | 0.487 | 0.06307 | -0.003 | 7.725
9.5 | 0.534 | 0.04972 | -0.005 | 10.749
10 | 0.542 | 0.0686 | -0.004 | 7.901
10.5 | 0.577 | 0.06339 | -0.005 | 9.099
11 | 0.595 | 0.07548 | -0.004 | 7.882
11.5 | 0.62 | 0.08529 | -0.004 | 7.272
12 | 0.648 | 0.08088 | -0.004 | 8.011
12.5 | 0.674 | 0.08832 | -0.004 | 7.632
13 | 0.701 | 0.0982 | -0.005 | 7.134
13.5 | 0.729 | 0.10291 | -0.005 | 7.085
14 | 0.754 | 0.10548 | -0.005 | 7.151
14.5 | 0.781 | 0.10834 | -0.005 | 7.204
15 | 0.809 | 0.11373 | -0.006 | 7.112
15.5 | 0.837 | 0.12049 | -0.006 | 6.949
16 | 0.861 | 0.12255 | -0.006 | 7.027
16.5 | 0.887 | 0.12637 | -0.006 | 7.023
17 | 0.915 | 0.13258 | -0.006 | 6.898
17.5 | 0.944 | 0.13608 | -0.007 | 6.938
18 | 0.971 | 0.14491 | -0.007 | 6.703
18.5 | 0.994 | 0.14378 | -0.007 | 6.915
19 | 1.02 | 0.1479 | -0.007 | 6.9
19.5 | 1.049 | 0.15294 | -0.008 | 6.856
20 | 1.078 | 0.15653 | -0.008 | 6.888

## 80. Re 5M Mach 0.50 (2)
BIGFOIL.COM POLAR EXPORT
HN-840S
HN-840S |  |  |  | Cl Max: | 1.0252 | at alpha= | 8 | deg
XFOIL ncrit=9 |  |  |  | L/D Max: | 101.749 | at alpha= | 6.5 | deg
Re: | 5000000 |  |  | Cd Min: | 0.12304 | at alpha= | 13 | deg
Mach: | 0.5 |  |  | Cl=0 at alpha= | 0 | deg
|  |  |  | @ Cl=0.1, Cd= | 0.0050531
|  |  |  | @ Cl=0.4, Cd= | 0.0057232
|  |  |  | @ Cl=0.6, Cd= | 0.0066069
alpha (deg) | Cl | Cd | Cm | Cl/Cd
-13 | -0.7767 | 0.123 | 0.0086 | -6.3146
-12.5 | -0.7894 | 0.1112 | 0.002 | -7.0989
-12 | -0.8084 | 0.09942 | -0.0045 | -8.1312
-11.5 | -0.8284 | 0.08825 | -0.0103 | -9.387
-11 | -0.8519 | 0.07703 | -0.0162 | -11.0593
-10.5 | -0.8798 | 0.06522 | -0.0225 | -13.4897
-10 | -0.9051 | 0.05207 | -0.0307 | -17.3824
-9.5 | -0.9286 | 0.03831 | -0.0438 | -24.2391
-9 | -0.9616 | 0.02892 | -0.0486 | -33.2503
-8.5 | -1.0049 | 0.02317 | -0.04 | -43.3707
-8 | -1.0258 | 0.01687 | -0.0301 | -60.8062
-7.5 | -1.008 | 0.01178 | -0.0211 | -85.5688
-6.5 | -0.8496 | 0.00835 | -0.018 | -101.7485
-6 | -0.7856 | 0.00781 | -0.0143 | -100.589
-5.5 | -0.7197 | 0.00736 | -0.0115 | -97.7853
-5 | -0.654 | 0.0069 | -0.0092 | -94.7826
-4 | -0.5211 | 0.00622 | -0.0059 | -83.7781
-3 | -0.3896 | 0.00567 | -0.0036 | -68.7125
-2.5 | -0.3239 | 0.00548 | -0.0028 | -59.1058
-2 | -0.2586 | 0.00529 | -0.0021 | -48.8847
-1.5 | -0.1937 | 0.00517 | -0.0015 | -37.4662
-1 | -0.129 | 0.00508 | -0.001 | -25.3937
-0.5 | -0.0644 | 0.00502 | -0.0005 | -12.8287
0 | 0 | 0.005 | 0 | 0
0.5 | 0.0644 | 0.00502 | 0.0005 | 12.8287
1 | 0.129 | 0.00508 | 0.001 | 25.3937
1.5 | 0.1937 | 0.00517 | 0.0015 | 37.4662
2 | 0.2585 | 0.00529 | 0.0022 | 48.8658
2.5 | 0.3239 | 0.00548 | 0.0028 | 59.1058
3 | 0.3895 | 0.00568 | 0.0037 | 68.5739
3.5 | 0.4551 | 0.00595 | 0.0047 | 76.4874
4 | 0.5211 | 0.00621 | 0.0059 | 83.913
4.5 | 0.5877 | 0.00654 | 0.0073 | 89.8624
5 | 0.6539 | 0.0069 | 0.0092 | 94.7681
5.5 | 0.7197 | 0.00736 | 0.0115 | 97.7853
6.5 | 0.8496 | 0.00835 | 0.018 | 101.7485
7.5 | 1.0076 | 0.01174 | 0.0212 | 85.8262
8 | 1.0252 | 0.01689 | 0.0301 | 60.6986
8.5 | 1.0042 | 0.02319 | 0.0401 | 43.3031
9 | 0.9631 | 0.02879 | 0.0486 | 33.4526
9.5 | 0.9279 | 0.03839 | 0.0437 | 24.1704
10 | 0.9042 | 0.05225 | 0.0304 | 17.3053
10.5 | 0.8784 | 0.0655 | 0.0222 | 13.4107
11 | 0.853 | 0.07695 | 0.0162 | 11.0851
11.5 | 0.8289 | 0.08829 | 0.0101 | 9.3884
12 | 0.8079 | 0.09963 | 0.0042 | 8.109
12.5 | 0.7908 | 0.1111 | -0.0021 | 7.1179
13 | 0.7773 | 0.12304 | -0.0087 | 6.3175

## 81. Re 6M Mach 0.00 (1)
BIGFOIL.COM POLAR EXPORT
HN-840S
HN-840S |  |  |  | Cl Max: | 0.981 | at alpha= | 10.5 | deg
JavaFoil+Calcfoil stall+Eppler ext transition |  |  |  | L/D Max: | 99.074 | at alpha= | 10 | deg
Re: | 6000000 |  |  | Cd Min: | 0.00649 | at alpha= | 0 | deg
Mach: | 0 |  |  | Cl=0 at alpha= | 0 | deg
|  |  |  | @ Cl=0.1, Cd= | 0.0065756
|  |  |  | @ Cl=0.4, Cd= | 0.007214
|  |  |  | @ Cl=0.6, Cd= | 0.0080749
alpha (deg) | Cl | Cd | Cm | Cl/Cd
-15.5 | -0.657 | 0.10227 | 0.006 | -6.429
-15 | -0.687 | 0.09357 | 0.006 | -7.347
-14.5 | -0.719 | 0.08371 | 0.006 | -8.586
-14 | -0.75 | 0.07399 | 0.006 | -10.136
-13.5 | -0.783 | 0.06264 | 0.006 | -12.508
-13 | -0.83 | 0.0447 | 0.006 | -18.58
-12.5 | -0.886 | 0.02768 | 0.007 | -32.027
-12 | -0.931 | 0.01886 | 0.007 | -49.39
-11.5 | -0.962 | 0.01493 | 0.007 | -64.423
-11 | -0.977 | 0.01323 | 0.006 | -73.844
-10.5 | -0.981 | 0.01223 | 0.006 | -80.173
-10 | -0.973 | 0.00982 | 0.006 | -99.074
-9.5 | -0.954 | 0.00991 | 0.006 | -96.349
-9 | -0.93 | 0.01157 | 0.005 | -80.43
-8.5 | -0.9 | 0.01088 | 0.005 | -82.69
-8 | -0.865 | 0.01032 | 0.005 | -83.812
-7.5 | -0.826 | 0.00986 | 0.004 | -83.711
-7 | -0.783 | 0.0093 | 0.004 | -84.17
-6.5 | -0.736 | 0.0089 | 0.004 | -82.681
-6 | -0.687 | 0.00856 | 0.004 | -80.23
-5.5 | -0.635 | 0.00824 | 0.003 | -77.106
-5 | -0.582 | 0.00799 | 0.003 | -72.787
-4.5 | -0.526 | 0.00774 | 0.003 | -67.938
-4 | -0.469 | 0.0075 | 0.002 | -62.541
-3.5 | -0.411 | 0.00725 | 0.002 | -56.776
-3 | -0.353 | 0.00706 | 0.002 | -50.01
-2.5 | -0.295 | 0.00691 | 0.002 | -42.633
-2 | -0.236 | 0.00675 | 0.001 | -34.985
-1.5 | -0.177 | 0.00666 | 0.001 | -26.612
-1 | -0.118 | 0.0066 | 0.001 | -17.902
-0.5 | -0.059 | 0.00652 | 0 | -9.065
0 | 0 | 0.00649 | 0 | 0
0.5 | 0.059 | 0.00652 | 0 | 9.065
1 | 0.118 | 0.0066 | -0.001 | 17.902
1.5 | 0.177 | 0.00666 | -0.001 | 26.612
2 | 0.236 | 0.00675 | -0.001 | 34.985
2.5 | 0.295 | 0.00691 | -0.002 | 42.633
3 | 0.353 | 0.00706 | -0.002 | 50.01
3.5 | 0.411 | 0.00725 | -0.002 | 56.776
4 | 0.469 | 0.0075 | -0.002 | 62.541
4.5 | 0.526 | 0.00774 | -0.003 | 67.938
5 | 0.582 | 0.00799 | -0.003 | 72.787
5.5 | 0.635 | 0.00824 | -0.003 | 77.106
6 | 0.687 | 0.00856 | -0.004 | 80.23
6.5 | 0.736 | 0.0089 | -0.004 | 82.682
7 | 0.783 | 0.0093 | -0.004 | 84.172
7.5 | 0.826 | 0.00986 | -0.004 | 83.716
8 | 0.865 | 0.01032 | -0.005 | 83.818
8.5 | 0.9 | 0.01088 | -0.005 | 82.699
9 | 0.93 | 0.01157 | -0.005 | 80.441
9.5 | 0.954 | 0.00991 | -0.006 | 96.349
10 | 0.973 | 0.00982 | -0.006 | 99.074
10.5 | 0.981 | 0.01223 | -0.006 | 80.173
11 | 0.977 | 0.01323 | -0.006 | 73.844
11.5 | 0.962 | 0.01493 | -0.007 | 64.423
12 | 0.931 | 0.01886 | -0.007 | 49.39
12.5 | 0.886 | 0.02768 | -0.007 | 32.027
13 | 0.83 | 0.0447 | -0.006 | 18.58
13.5 | 0.783 | 0.06264 | -0.006 | 12.508
14 | 0.75 | 0.07399 | -0.006 | 10.136
14.5 | 0.719 | 0.08371 | -0.006 | 8.586
15 | 0.687 | 0.09357 | -0.006 | 7.347
15.5 | 0.657 | 0.10227 | -0.006 | 6.429

## 82. Re 6M Mach 0.00 (2)
BIGFOIL.COM POLAR EXPORT
HN-840S
HN-840S |  |  |  | Cl Max: | 1.61 | at alpha= | 18 | deg
XFOIL ncrit=9 |  |  |  | L/D Max: | 110.986 | at alpha= | 8.5 | deg
Re: | 6000000 |  |  | Cd Min: | 0.07786 | at alpha= | 20 | deg
Mach: | 0 |  |  | Cl=0 at alpha= | 0 | deg
|  |  |  | @ Cl=0.1, Cd= | 0.0048107
|  |  |  | @ Cl=0.4, Cd= | 0.0054672
|  |  |  | @ Cl=0.6, Cd= | 0.0062834
alpha (deg) | Cl | Cd | Cm | Cl/Cd
-20 | -1.4661 | 0.07711 | -0.0188 | -19.0131
-19.5 | -1.5352 | 0.05947 | -0.0285 | -25.8147
-19 | -1.5901 | 0.04479 | -0.0368 | -35.5012
-18.5 | -1.5963 | 0.03803 | -0.0397 | -41.9748
-18 | -1.6047 | 0.03211 | -0.0408 | -49.9751
-17.5 | -1.6122 | 0.02751 | -0.0392 | -58.6041
-17 | -1.6083 | 0.02462 | -0.0359 | -65.3249
-16.5 | -1.5986 | 0.0226 | -0.0317 | -70.7345
-16 | -1.5909 | 0.02087 | -0.0259 | -76.229
-15.5 | -1.572 | 0.01959 | -0.0209 | -80.245
-15 | -1.5397 | 0.0184 | -0.018 | -83.6793
-14.5 | -1.504 | 0.01726 | -0.0156 | -87.1379
-14 | -1.4638 | 0.01632 | -0.0137 | -89.6936
-13.5 | -1.4216 | 0.01543 | -0.012 | -92.1322
-13 | -1.3776 | 0.01461 | -0.0106 | -94.2916
-12.5 | -1.3347 | 0.01356 | -0.0089 | -98.4292
-12 | -1.2894 | 0.01268 | -0.0075 | -101.6877
-11.5 | -1.2425 | 0.01194 | -0.0063 | -104.062
-11 | -1.1945 | 0.01128 | -0.0052 | -105.8954
-10.5 | -1.1457 | 0.01072 | -0.0041 | -106.875
-10 | -1.0974 | 0.01014 | -0.0029 | -108.2249
-9.5 | -1.0501 | 0.00953 | -0.0014 | -110.1889
-9 | -1.0024 | 0.00906 | 0.0001 | -110.6402
-8.5 | -0.9462 | 0.00852 | -0.0003 | -111.0563
-8 | -0.8839 | 0.00804 | -0.002 | -109.9378
-7.5 | -0.8215 | 0.00759 | -0.0036 | -108.2345
-7 | -0.7599 | 0.00717 | -0.005 | -105.9833
-6.5 | -0.708 | 0.00685 | -0.0041 | -103.3577
-6 | -0.6564 | 0.00657 | -0.0032 | -99.9087
-5 | -0.5495 | 0.00603 | -0.0021 | -91.1277
-4.5 | -0.4951 | 0.0058 | -0.0018 | -85.3621
-4 | -0.4405 | 0.0056 | -0.0015 | -78.6607
-3.5 | -0.3856 | 0.00542 | -0.0012 | -71.1439
-3 | -0.3308 | 0.00523 | -0.001 | -63.2505
-2.5 | -0.2756 | 0.00507 | -0.0008 | -54.359
-2 | -0.2204 | 0.00497 | -0.0006 | -44.3461
-1.5 | -0.1653 | 0.00488 | -0.0005 | -33.873
-1 | -0.1102 | 0.00482 | -0.0003 | -22.8631
-0.5 | -0.0551 | 0.00476 | -0.0001 | -11.5756
0 | 0 | 0.00477 | 0 | 0
0.5 | 0.0551 | 0.00477 | 0.0002 | 11.5514
1 | 0.1102 | 0.00482 | 0.0003 | 22.8631
1.5 | 0.1653 | 0.00488 | 0.0005 | 33.873
2 | 0.2204 | 0.00497 | 0.0006 | 44.3461
2.5 | 0.2756 | 0.00507 | 0.0008 | 54.359
3 | 0.3308 | 0.00523 | 0.001 | 63.2505
3.5 | 0.3856 | 0.00542 | 0.0012 | 71.1439
4 | 0.4405 | 0.0056 | 0.0015 | 78.6607
4.5 | 0.4951 | 0.0058 | 0.0018 | 85.3621
5 | 0.5495 | 0.00603 | 0.0021 | 91.1277
5.5 | 0.6033 | 0.0063 | 0.0025 | 95.7619
6 | 0.6564 | 0.00658 | 0.0032 | 99.7568
6.5 | 0.7081 | 0.00685 | 0.0041 | 103.3723
7 | 0.7598 | 0.00717 | 0.005 | 105.9693
7.5 | 0.8211 | 0.00759 | 0.0037 | 108.1818
8 | 0.8834 | 0.00804 | 0.0021 | 109.8756
8.5 | 0.9456 | 0.00852 | 0.0004 | 110.9859
9 | 1.0026 | 0.00906 | -0.0001 | 110.6623
9.5 | 1.0501 | 0.00953 | 0.0014 | 110.1889
10 | 1.0972 | 0.01015 | 0.0029 | 108.0985
10.5 | 1.1457 | 0.01071 | 0.0041 | 106.9748
11 | 1.1944 | 0.01129 | 0.0052 | 105.7927
11.5 | 1.2424 | 0.01194 | 0.0063 | 104.0536
12 | 1.2892 | 0.01269 | 0.0075 | 101.5918
12.5 | 1.3343 | 0.01358 | 0.009 | 98.2548
13 | 1.3774 | 0.01461 | 0.0106 | 94.2779
13.5 | 1.4212 | 0.01545 | 0.0121 | 91.9871
14 | 1.4638 | 0.0163 | 0.0137 | 89.8037
14.5 | 1.5035 | 0.01728 | 0.0157 | 87.0081
15 | 1.5395 | 0.0184 | 0.018 | 83.6685
15.5 | 1.5711 | 0.01963 | 0.021 | 80.0357
16 | 1.5883 | 0.02098 | 0.0263 | 75.7054
16.5 | 1.6003 | 0.02249 | 0.0315 | 71.1561
17 | 1.6098 | 0.02452 | 0.0358 | 65.6525
17.5 | 1.6099 | 0.02768 | 0.0392 | 58.1611
18 | 1.61 | 0.03163 | 0.0407 | 50.901
18.5 | 1.6045 | 0.03716 | 0.0399 | 43.1781
19 | 1.5932 | 0.04458 | 0.0366 | 35.738
19.5 | 1.5484 | 0.05785 | 0.029 | 26.7658
20 | 1.4637 | 0.07786 | 0.018 | 18.7991

## 83. Re 6M Mach 0.10 (1)
BIGFOIL.COM POLAR EXPORT
HN-840S
HN-840S |  |  |  | Cl Max: | 0.973 | at alpha= | 10.5 | deg
JavaFoil+Calcfoil stall+Eppler ext transition |  |  |  | L/D Max: | 94.601 | at alpha= | 9.5 | deg
Re: | 6000000 |  |  | Cd Min: | 0.0065 | at alpha= | 0 | deg
Mach: | 0.1 |  |  | Cl=0 at alpha= | 0 | deg
|  |  |  | @ Cl=0.1, Cd= | 0.0065847
|  |  |  | @ Cl=0.4, Cd= | 0.0072274
|  |  |  | @ Cl=0.6, Cd= | 0.008087
alpha (deg) | Cl | Cd | Cm | Cl/Cd
-15.5 | -0.612 | 0.10661 | 0.005 | -5.739
-15 | -0.644 | 0.09905 | 0.005 | -6.501
-14.5 | -0.679 | 0.08832 | 0.006 | -7.686
-14 | -0.712 | 0.0792 | 0.006 | -8.994
-13.5 | -0.747 | 0.06888 | 0.006 | -10.846
-13 | -0.789 | 0.05426 | 0.006 | -14.537
-12.5 | -0.841 | 0.03655 | 0.006 | -23.021
-12 | -0.902 | 0.02152 | 0.007 | -41.916
-11.5 | -0.943 | 0.01578 | 0.007 | -59.72
-11 | -0.964 | 0.01363 | 0.006 | -70.688
-10.5 | -0.973 | 0.01247 | 0.006 | -77.997
-10 | -0.968 | 0.01164 | 0.006 | -83.161
-9.5 | -0.952 | 0.01006 | 0.006 | -94.601
-9 | -0.93 | 0.01173 | 0.005 | -79.28
-8.5 | -0.9 | 0.01101 | 0.005 | -81.807
-8 | -0.866 | 0.01043 | 0.005 | -83.076
-7.5 | -0.828 | 0.00995 | 0.005 | -83.201
-7 | -0.785 | 0.00937 | 0.004 | -83.755
-6.5 | -0.739 | 0.00897 | 0.004 | -82.389
-6 | -0.69 | 0.00862 | 0.004 | -79.987
-5.5 | -0.638 | 0.00827 | 0.003 | -77.178
-5 | -0.584 | 0.00801 | 0.003 | -72.959
-4.5 | -0.529 | 0.00778 | 0.003 | -67.972
-4 | -0.471 | 0.00752 | 0.002 | -62.66
-3.5 | -0.413 | 0.00727 | 0.002 | -56.892
-3 | -0.355 | 0.00708 | 0.002 | -50.146
-2.5 | -0.296 | 0.00693 | 0.002 | -42.741
-2 | -0.237 | 0.00676 | 0.001 | -35.074
-1.5 | -0.178 | 0.00667 | 0.001 | -26.686
-1 | -0.119 | 0.00661 | 0.001 | -17.96
-0.5 | -0.059 | 0.00653 | 0 | -9.092
0 | 0 | 0.0065 | 0 | 0
0.5 | 0.059 | 0.00653 | 0 | 9.092
1 | 0.119 | 0.00661 | -0.001 | 17.96
1.5 | 0.178 | 0.00667 | -0.001 | 26.686
2 | 0.237 | 0.00676 | -0.001 | 35.074
2.5 | 0.296 | 0.00693 | -0.002 | 42.741
3 | 0.355 | 0.00708 | -0.002 | 50.146
3.5 | 0.413 | 0.00727 | -0.002 | 56.892
4 | 0.471 | 0.00752 | -0.002 | 62.66
4.5 | 0.529 | 0.00778 | -0.003 | 67.972
5 | 0.584 | 0.00801 | -0.003 | 72.959
5.5 | 0.638 | 0.00827 | -0.003 | 77.178
6 | 0.69 | 0.00862 | -0.004 | 79.987
6.5 | 0.739 | 0.00897 | -0.004 | 82.39
7 | 0.785 | 0.00937 | -0.004 | 83.758
7.5 | 0.828 | 0.00995 | -0.005 | 83.206
8 | 0.866 | 0.01043 | -0.005 | 83.083
8.5 | 0.9 | 0.01101 | -0.005 | 81.817
9 | 0.93 | 0.01173 | -0.005 | 79.292
9.5 | 0.952 | 0.01006 | -0.006 | 94.601
10 | 0.968 | 0.01164 | -0.006 | 83.161
10.5 | 0.973 | 0.01247 | -0.006 | 77.997
11 | 0.964 | 0.01363 | -0.006 | 70.688
11.5 | 0.943 | 0.01578 | -0.007 | 59.72
12 | 0.902 | 0.02152 | -0.007 | 41.916
12.5 | 0.841 | 0.03655 | -0.006 | 23.021
13 | 0.789 | 0.05426 | -0.006 | 14.537
13.5 | 0.747 | 0.06888 | -0.006 | 10.846
14 | 0.712 | 0.0792 | -0.006 | 8.994
14.5 | 0.679 | 0.08832 | -0.006 | 7.686
15 | 0.644 | 0.09905 | -0.005 | 6.501
15.5 | 0.612 | 0.10661 | -0.005 | 5.739

## 84. Re 6M Mach 0.10 (2)
BIGFOIL.COM POLAR EXPORT
HN-840S
HN-840S |  |  |  | Cl Max: | 1.5859 | at alpha= | 17 | deg
XFOIL ncrit=9 |  |  |  | L/D Max: | 110.487 | at alpha= | 8.5 | deg
Re: | 6000000 |  |  | Cd Min: | 0.13836 | at alpha= | 20 | deg
Mach: | 0.1 |  |  | Cl=0 at alpha= | 0 | deg
|  |  |  | @ Cl=0.1, Cd= | 0.0048183
|  |  |  | @ Cl=0.4, Cd= | 0.0054797
|  |  |  | @ Cl=0.6, Cd= | 0.0062949
alpha (deg) | Cl | Cd | Cm | Cl/Cd
-20 | -1.1868 | 0.13235 | 0.0141 | -8.9671
-19.5 | -1.3823 | 0.08742 | -0.0137 | -15.8122
-19 | -1.509 | 0.06026 | -0.0292 | -25.0415
-18.5 | -1.5391 | 0.04894 | -0.0356 | -31.4487
-18 | -1.5622 | 0.03923 | -0.0409 | -39.8216
-17.5 | -1.5809 | 0.03193 | -0.0427 | -49.5114
-17 | -1.5834 | 0.02767 | -0.0411 | -57.2244
-16.5 | -1.5782 | 0.02481 | -0.0379 | -63.6114
-16 | -1.5764 | 0.02231 | -0.0326 | -70.6589
-15.5 | -1.5659 | 0.02076 | -0.0265 | -75.4287
-15 | -1.5425 | 0.01942 | -0.022 | -79.4284
-14.5 | -1.5099 | 0.01809 | -0.0189 | -83.466
-14 | -1.4721 | 0.01694 | -0.0165 | -86.9008
-13.5 | -1.431 | 0.01592 | -0.0144 | -89.8869
-13 | -1.3874 | 0.015 | -0.0126 | -92.4933
-12.5 | -1.3421 | 0.01416 | -0.011 | -94.7811
-12 | -1.2981 | 0.01307 | -0.0092 | -99.3191
-11.5 | -1.2515 | 0.01221 | -0.0077 | -102.498
-11 | -1.2033 | 0.01149 | -0.0064 | -104.7258
-10.5 | -1.1543 | 0.01087 | -0.0052 | -106.1914
-10 | -1.1049 | 0.01032 | -0.0039 | -107.064
-9.5 | -1.0573 | 0.00967 | -0.0023 | -109.3382
-9 | -1.0095 | 0.00914 | -0.0006 | -110.4486
-8.5 | -0.953 | 0.00863 | -0.0008 | -110.4287
-8 | -0.8901 | 0.00812 | -0.0024 | -109.6182
-7.5 | -0.8271 | 0.00764 | -0.004 | -108.2592
-7 | -0.765 | 0.00721 | -0.0054 | -106.1026
-6.5 | -0.7126 | 0.00688 | -0.0044 | -103.5756
-6 | -0.6606 | 0.00661 | -0.0034 | -99.9395
-5.5 | -0.6071 | 0.00632 | -0.0027 | -96.0601
-5 | -0.5529 | 0.00605 | -0.0023 | -91.3884
-4.5 | -0.4981 | 0.00581 | -0.0019 | -85.7315
-4 | -0.4431 | 0.00562 | -0.0016 | -78.8434
-3.5 | -0.3878 | 0.00544 | -0.0013 | -71.2868
-3 | -0.3327 | 0.00524 | -0.001 | -63.4924
-2.5 | -0.2772 | 0.00509 | -0.0009 | -54.4597
-2 | -0.2217 | 0.00498 | -0.0007 | -44.5181
-1.5 | -0.1662 | 0.00489 | -0.0005 | -33.9877
-1 | -0.1108 | 0.00483 | -0.0003 | -22.94
-0.5 | -0.0554 | 0.00477 | -0.0002 | -11.6143
0 | 0 | 0.00478 | 0 | 0
0.5 | 0.0554 | 0.00477 | 0.0002 | 11.6143
1 | 0.1108 | 0.00483 | 0.0003 | 22.94
1.5 | 0.1662 | 0.00488 | 0.0005 | 34.0574
2 | 0.2217 | 0.00498 | 0.0007 | 44.5181
2.5 | 0.2772 | 0.00509 | 0.0009 | 54.4597
3 | 0.3327 | 0.00524 | 0.001 | 63.4924
3.5 | 0.3878 | 0.00544 | 0.0013 | 71.2868
4 | 0.4431 | 0.00562 | 0.0016 | 78.8434
4.5 | 0.4981 | 0.00581 | 0.0019 | 85.7315
5 | 0.5529 | 0.00605 | 0.0023 | 91.3884
6 | 0.6606 | 0.00661 | 0.0034 | 99.9395
6.5 | 0.7127 | 0.00688 | 0.0044 | 103.5901
7 | 0.7649 | 0.00721 | 0.0054 | 106.0888
8 | 0.8896 | 0.00812 | 0.0025 | 109.5567
8.5 | 0.9524 | 0.00862 | 0.0009 | 110.4872
9 | 1.0096 | 0.00914 | 0.0006 | 110.4595
9.5 | 1.0572 | 0.00968 | 0.0023 | 109.2149
10 | 1.1049 | 0.01032 | 0.0039 | 107.064
10.5 | 1.1542 | 0.01086 | 0.0052 | 106.2799
11 | 1.2031 | 0.0115 | 0.0064 | 104.6174
11.5 | 1.2513 | 0.01221 | 0.0077 | 102.4816
12 | 1.2979 | 0.01307 | 0.0092 | 99.3037
12.5 | 1.3417 | 0.01417 | 0.0111 | 94.686
13 | 1.3871 | 0.015 | 0.0127 | 92.4733
13.5 | 1.4306 | 0.01594 | 0.0145 | 89.7491
14 | 1.4719 | 0.01694 | 0.0165 | 86.889
14.5 | 1.5095 | 0.0181 | 0.019 | 83.3978
15 | 1.542 | 0.01943 | 0.0221 | 79.3618
15.5 | 1.5641 | 0.02083 | 0.0268 | 75.0888
16 | 1.5718 | 0.02255 | 0.0331 | 69.7029
16.5 | 1.5809 | 0.02463 | 0.0377 | 64.186
17 | 1.5859 | 0.02748 | 0.041 | 57.7111
17.5 | 1.5782 | 0.03221 | 0.0425 | 48.9972
18 | 1.5694 | 0.03848 | 0.0411 | 40.7848
18.5 | 1.5522 | 0.04733 | 0.0363 | 32.7953
19 | 1.5141 | 0.05989 | 0.029 | 25.2813
19.5 | 1.4017 | 0.08442 | 0.0152 | 16.6039
20 | 1.1593 | 0.13836 | -0.0181 | 8.3789

## 85. Re 6M Mach 0.25 (1)
BIGFOIL.COM POLAR EXPORT
HN-840S
HN-840S |  |  |  | Cl Max: | 0.924 | at alpha= | 9.5 | deg
JavaFoil+Calcfoil stall+Eppler ext transition |  |  |  | L/D Max: | 89.31 | at alpha= | 9 | deg
Re: | 6000000 |  |  | Cd Min: | 0.00656 | at alpha= | 0 | deg
Mach: | 0.25 |  |  | Cl=0 at alpha= | 0 | deg
|  |  |  | @ Cl=0.1, Cd= | 0.0066684
|  |  |  | @ Cl=0.4, Cd= | 0.11063
|  |  |  | @ Cl=0.6, Cd= | 0.11063
alpha (deg) | Cl | Cd | Cm | Cl/Cd
-14.5 | -0.336 | 0.11104 | 0.004 | -3.028
-14 | -0.41 | 0.1031 | 0.004 | -3.977
-13.5 | -0.479 | 0.09487 | 0.004 | -5.047
-13 | -0.544 | 0.08539 | 0.005 | -6.372
-12.5 | -0.606 | 0.07542 | 0.005 | -8.037
-12 | -0.667 | 0.06323 | 0.005 | -10.549
-11.5 | -0.742 | 0.04177 | 0.006 | -17.768
-11 | -0.826 | 0.02286 | 0.006 | -36.146
-10.5 | -0.888 | 0.01545 | 0.006 | -57.46
-10 | -0.918 | 0.01311 | 0.006 | -70.013
-9.5 | -0.924 | 0.01194 | 0.006 | -77.332
-9 | -0.915 | 0.01025 | 0.006 | -89.31
-8.5 | -0.898 | 0.01187 | 0.005 | -75.659
-8 | -0.871 | 0.01109 | 0.005 | -78.534
-7.5 | -0.837 | 0.01041 | 0.005 | -80.482
-7 | -0.798 | 0.00991 | 0.004 | -80.538
-6.5 | -0.754 | 0.00931 | 0.004 | -80.976
-6 | -0.706 | 0.0089 | 0.004 | -79.295
-5.5 | -0.654 | 0.00858 | 0.003 | -76.235
-5 | -0.599 | 0.00815 | 0.003 | -73.505
-4.5 | -0.542 | 0.00791 | 0.003 | -68.566
-4 | -0.484 | 0.00765 | 0.002 | -63.256
-3.5 | -0.425 | 0.00738 | 0.002 | -57.538
-3 | -0.365 | 0.00718 | 0.002 | -50.803
-2.5 | -0.304 | 0.00703 | 0.002 | -43.288
-2 | -0.244 | 0.00686 | 0.001 | -35.535
-1.5 | -0.183 | 0.00674 | 0.001 | -27.131
-1 | -0.122 | 0.00669 | 0.001 | -18.226
-0.5 | -0.061 | 0.00663 | 0 | -9.208
0 | 0 | 0.00656 | 0 | 0
0.5 | 0.061 | 0.00663 | 0 | 9.208
1 | 0.122 | 0.00669 | -0.001 | 18.226
1.5 | 0.183 | 0.00674 | -0.001 | 27.131
2 | 0.244 | 0.00686 | -0.001 | 35.535
2.5 | 0.304 | 0.00703 | -0.002 | 43.288
3 | 0.365 | 0.00718 | -0.002 | 50.803
3.5 | 0.425 | 0.00738 | -0.002 | 57.538
4 | 0.484 | 0.00765 | -0.002 | 63.256
4.5 | 0.542 | 0.00791 | -0.003 | 68.566
5 | 0.599 | 0.00815 | -0.003 | 73.505
5.5 | 0.654 | 0.00858 | -0.003 | 76.235
6 | 0.706 | 0.0089 | -0.004 | 79.297
6.5 | 0.754 | 0.00931 | -0.004 | 80.979
7 | 0.798 | 0.00991 | -0.004 | 80.543
7.5 | 0.838 | 0.01041 | -0.005 | 80.489
8 | 0.871 | 0.01109 | -0.005 | 78.543
8.5 | 0.898 | 0.01187 | -0.005 | 75.673
9 | 0.915 | 0.01025 | -0.006 | 89.31
9.5 | 0.924 | 0.01194 | -0.006 | 77.332
10 | 0.919 | 0.01303 | -0.006 | 70.491
10.5 | 0.888 | 0.01545 | -0.006 | 57.46
11 | 0.826 | 0.02286 | -0.006 | 36.146
11.5 | 0.742 | 0.04177 | -0.006 | 17.768
12 | 0.669 | 0.06167 | -0.005 | 10.849
12.5 | 0.606 | 0.07542 | -0.005 | 8.037
13 | 0.544 | 0.08539 | -0.005 | 6.372
13.5 | 0.479 | 0.09487 | -0.004 | 5.047
14 | 0.41 | 0.1027 | -0.004 | 3.993
14.5 | 0.336 | 0.11063 | -0.004 | 3.04

## 86. Re 6M Mach 0.25 (2)
BIGFOIL.COM POLAR EXPORT
HN-840S
HN-840S |  |  |  | Cl Max: | 1.4178 | at alpha= | 13.5 | deg
XFOIL ncrit=9 |  |  |  | L/D Max: | 108.684 | at alpha= | 8.5 | deg
Re: | 6000000 |  |  | Cd Min: | 0.17329 | at alpha= | -18.5 | deg
Mach: | 0.25 |  |  | Cl=0 at alpha= | 0 | deg
|  |  |  | @ Cl=0.1, Cd= | 0.00485
|  |  |  | @ Cl=0.4, Cd= | 0.0055087
|  |  |  | @ Cl=0.6, Cd= | 0.0063157
alpha (deg) | Cl | Cd | Cm | Cl/Cd
-18.5 | -0.9367 | 0.17329 | 0.0382 | -5.4054
-18 | -0.9667 | 0.15588 | 0.0274 | -6.2016
-17.5 | -1.0401 | 0.13072 | 0.0113 | -7.9567
-17 | -1.1237 | 0.10685 | -0.0035 | -10.5166
-16.5 | -1.1906 | 0.08861 | -0.0135 | -13.4364
-16 | -1.2954 | 0.06524 | -0.0265 | -19.8559
-15.5 | -1.3388 | 0.05021 | -0.0367 | -26.664
-15 | -1.361 | 0.03896 | -0.0449 | -34.9333
-14.5 | -1.3869 | 0.03044 | -0.0478 | -45.5618
-14 | -1.4064 | 0.02538 | -0.0439 | -55.4137
-13.5 | -1.4197 | 0.02218 | -0.0357 | -64.0081
-13 | -1.4059 | 0.01988 | -0.0291 | -70.7193
-12.5 | -1.3767 | 0.01772 | -0.0244 | -77.6919
-12 | -1.3389 | 0.0159 | -0.0206 | -84.2075
-11.5 | -1.2942 | 0.01453 | -0.0175 | -89.0709
-11 | -1.2485 | 0.01315 | -0.0146 | -94.943
-10.5 | -1.1999 | 0.01202 | -0.012 | -99.8253
-10 | -1.149 | 0.01119 | -0.0097 | -102.681
-9.5 | -1.0977 | 0.01048 | -0.0075 | -104.7424
-9 | -1.0475 | 0.0098 | -0.0051 | -106.8878
-8.5 | -0.9918 | 0.00912 | -0.0039 | -108.75
-8 | -0.9253 | 0.00852 | -0.0051 | -108.6033
-7.5 | -0.8587 | 0.00796 | -0.0063 | -107.8769
-7 | -0.7929 | 0.00745 | -0.0075 | -106.4295
-6.5 | -0.738 | 0.00711 | -0.0062 | -103.7975
-5.5 | -0.6281 | 0.00645 | -0.0039 | -97.3798
-5 | -0.5716 | 0.00618 | -0.0032 | -92.4919
-4.5 | -0.5146 | 0.00591 | -0.0027 | -87.0728
-4 | -0.4576 | 0.00571 | -0.0022 | -80.1401
-3.5 | -0.4004 | 0.00551 | -0.0018 | -72.6679
-3 | -0.3433 | 0.00531 | -0.0014 | -64.6516
-2.5 | -0.286 | 0.00514 | -0.0011 | -55.642
-2 | -0.2285 | 0.00503 | -0.0009 | -45.4274
-1.5 | -0.1713 | 0.00494 | -0.0006 | -34.6761
-1 | -0.1143 | 0.00486 | -0.0004 | -23.5185
-0.5 | -0.0571 | 0.00482 | -0.0002 | -11.8465
0 | 0 | 0.00481 | 0 | 0
0.5 | 0.057 | 0.00482 | 0.0002 | 11.8257
1 | 0.1143 | 0.00486 | 0.0004 | 23.5185
1.5 | 0.1714 | 0.00493 | 0.0006 | 34.7667
2 | 0.2285 | 0.00503 | 0.0009 | 45.4274
2.5 | 0.286 | 0.00514 | 0.0011 | 55.642
3 | 0.3432 | 0.00532 | 0.0014 | 64.5113
3.5 | 0.4004 | 0.00551 | 0.0018 | 72.6679
4 | 0.4576 | 0.00571 | 0.0022 | 80.1401
4.5 | 0.5146 | 0.00592 | 0.0027 | 86.9257
5 | 0.5716 | 0.00618 | 0.0032 | 92.4919
5.5 | 0.6281 | 0.00645 | 0.0039 | 97.3798
6 | 0.6836 | 0.00682 | 0.0049 | 100.2346
6.5 | 0.738 | 0.00711 | 0.0062 | 103.7975
7 | 0.7928 | 0.00746 | 0.0075 | 106.2735
7.5 | 0.8583 | 0.00796 | 0.0064 | 107.8266
8 | 0.9248 | 0.00852 | 0.0052 | 108.5446
8.5 | 0.9912 | 0.00912 | 0.0041 | 108.6842
9 | 1.0474 | 0.00981 | 0.0051 | 106.7686
9.5 | 1.0978 | 0.01048 | 0.0075 | 104.7519
10 | 1.1489 | 0.01119 | 0.0098 | 102.672
10.5 | 1.1998 | 0.01202 | 0.012 | 99.817
11 | 1.2486 | 0.01312 | 0.0145 | 95.1677
11.5 | 1.2939 | 0.01454 | 0.0176 | 88.989
12 | 1.3384 | 0.01593 | 0.0206 | 84.0176
12.5 | 1.3761 | 0.01775 | 0.0245 | 77.5268
13 | 1.4063 | 0.01984 | 0.029 | 70.8821
13.5 | 1.4178 | 0.02226 | 0.0359 | 63.6927
14 | 1.3996 | 0.02578 | 0.0443 | 54.2901
14.5 | 1.3844 | 0.03069 | 0.0477 | 45.1092
15 | 1.3571 | 0.03968 | 0.0441 | 34.2011
15.5 | 1.3254 | 0.05264 | 0.0342 | 25.1786
16 | 1.2595 | 0.07135 | 0.0217 | 17.6524
16.5 | 1.2082 | 0.08628 | 0.0145 | 14.0032
17 | 1.1327 | 0.10554 | 0.0042 | 10.7324
17.5 | 1.0326 | 0.13239 | -0.0126 | 7.7997
18 | 0.9664 | 0.15613 | -0.0276 | 6.1897
18.5 | 0.9415 | 0.17228 | -0.0376 | 5.4649

## 87. Re 6M Mach 0.50 (1)
BIGFOIL.COM POLAR EXPORT
HN-840S
HN-840S |  |  |  | Cl Max: | 1.081 | at alpha= | 20 | deg
JavaFoil+Calcfoil stall+Eppler ext transition |  |  |  | L/D Max: | 77.624 | at alpha= | 7 | deg
Re: | 6000000 |  |  | Cd Min: | 0.00683 | at alpha= | 0 | deg
Mach: | 0.5 |  |  | Cl=0 at alpha= | 0 | deg
|  |  |  | @ Cl=0.1, Cd= | 0.0069729
|  |  |  | @ Cl=0.4, Cd= | 0.0076091
|  |  |  | @ Cl=0.6, Cd= | 0.07442
alpha (deg) | Cl | Cd | Cm | Cl/Cd
-20 | -1.081 | 0.1521 | 0.008 | -7.105
-19.5 | -1.05 | 0.14957 | 0.008 | -7.023
-19 | -1.021 | 0.14604 | 0.007 | -6.99
-18.5 | -0.994 | 0.14062 | 0.007 | -7.072
-18 | -0.972 | 0.14287 | 0.007 | -6.802
-17.5 | -0.946 | 0.13211 | 0.007 | -7.161
-17 | -0.917 | 0.12855 | 0.007 | -7.13
-16.5 | -0.888 | 0.12432 | 0.006 | -7.142
-16 | -0.861 | 0.11895 | 0.006 | -7.242
-15.5 | -0.838 | 0.11751 | 0.006 | -7.134
-15 | -0.809 | 0.11173 | 0.006 | -7.245
-14.5 | -0.781 | 0.10649 | 0.005 | -7.331
-14 | -0.754 | 0.11617 | 0.005 | -6.489
-13.5 | -0.73 | 0.10079 | 0.005 | -7.242
-13 | -0.701 | 0.09695 | 0.005 | -7.231
-12.5 | -0.675 | 0.08673 | 0.005 | -7.784
-12 | -0.649 | 0.07931 | 0.004 | -8.186
-11.5 | -0.621 | 0.08393 | 0.004 | -7.398
-11 | -0.597 | 0.07353 | 0.004 | -8.121
-10.5 | -0.587 | 0.05631 | 0.005 | -10.421
-10 | -0.544 | 0.06678 | 0.004 | -8.144
-9.5 | -0.548 | 0.04108 | 0.005 | -13.351
-9 | -0.488 | 0.06144 | 0.003 | -7.948
-8.5 | -0.474 | 0.04747 | 0.004 | -9.994
-8 | -0.435 | 0.0541 | 0.003 | -8.038
-7.5 | -0.498 | 0.01281 | 0.005 | -38.866
-7 | -0.758 | 0.00977 | 0.005 | -77.642
-6.5 | -0.781 | 0.0117 | 0.004 | -66.745
-6 | -0.757 | 0.01046 | 0.004 | -72.372
-5.5 | -0.715 | 0.00974 | 0.004 | -73.366
-5 | -0.662 | 0.0092 | 0.003 | -71.95
-4.5 | -0.602 | 0.00852 | 0.003 | -70.645
-4 | -0.539 | 0.00811 | 0.003 | -66.407
-3.5 | -0.473 | 0.00786 | 0.002 | -60.227
-3 | -0.407 | 0.00763 | 0.002 | -53.331
-2.5 | -0.34 | 0.00743 | 0.002 | -45.761
-2 | -0.272 | 0.00724 | 0.001 | -37.588
-1.5 | -0.204 | 0.0071 | 0.001 | -28.792
-1 | -0.136 | 0.00701 | 0.001 | -19.454
-0.5 | -0.068 | 0.00694 | 0 | -9.823
0 | 0 | 0.00683 | 0 | 0
0.5 | 0.068 | 0.00694 | 0 | 9.823
1 | 0.136 | 0.00701 | -0.001 | 19.454
1.5 | 0.204 | 0.0071 | -0.001 | 28.792
2 | 0.272 | 0.00724 | -0.001 | 37.588
2.5 | 0.34 | 0.00743 | -0.002 | 45.747
3 | 0.407 | 0.00763 | -0.002 | 53.331
3.5 | 0.473 | 0.00786 | -0.002 | 60.227
4 | 0.539 | 0.0081 | -0.003 | 66.474
4.5 | 0.602 | 0.0085 | -0.003 | 70.826
5 | 0.662 | 0.0092 | -0.003 | 71.955
5.5 | 0.715 | 0.00977 | -0.004 | 73.181
6 | 0.757 | 0.01046 | -0.004 | 72.374
6.5 | 0.781 | 0.01168 | -0.005 | 66.865
7 | 0.758 | 0.00977 | -0.005 | 77.624
7.5 | 0.498 | 0.01273 | -0.005 | 39.155
8 | 0.435 | 0.0541 | -0.003 | 8.039
8.5 | 0.476 | 0.04644 | -0.004 | 10.253
9 | 0.488 | 0.06167 | -0.003 | 7.915
9.5 | 0.549 | 0.04099 | -0.005 | 13.386
10 | 0.544 | 0.06683 | -0.004 | 8.138
10.5 | 0.589 | 0.05509 | -0.005 | 10.684
11 | 0.597 | 0.07308 | -0.004 | 8.176
11.5 | 0.621 | 0.0838 | -0.004 | 7.407
12 | 0.649 | 0.07931 | -0.004 | 8.187
12.5 | 0.675 | 0.0867 | -0.005 | 7.787
13 | 0.701 | 0.09591 | -0.005 | 7.312
13.5 | 0.73 | 0.10106 | -0.005 | 7.223
14 | 0.754 | 0.10257 | -0.005 | 7.355
14.5 | 0.781 | 0.10754 | -0.005 | 7.26
15 | 0.81 | 0.11066 | -0.006 | 7.317
15.5 | 0.838 | 0.1172 | -0.006 | 7.152
16 | 0.861 | 0.12015 | -0.006 | 7.169
16.5 | 0.888 | 0.12548 | -0.006 | 7.076
17 | 0.916 | 0.12934 | -0.007 | 7.084
17.5 | 0.946 | 0.1326 | -0.007 | 7.133
18 | 0.972 | 0.14213 | -0.007 | 6.84
18.5 | 0.994 | 0.14159 | -0.007 | 7.024
19 | 1.021 | 0.14441 | -0.007 | 7.069
19.5 | 1.05 | 0.14898 | -0.008 | 7.051
20 | 1.081 | 0.15192 | -0.008 | 7.114

## 88. Re 6M Mach 0.50 (2)
BIGFOIL.COM POLAR EXPORT
HN-840S
HN-840S |  |  |  | Cl Max: | 1.0319 | at alpha= | 8 | deg
XFOIL ncrit=9 |  |  |  | L/D Max: | 105.221 | at alpha= | 6.5 | deg
Re: | 6000000 |  |  | Cd Min: | 0.1217 | at alpha= | -13 | deg
Mach: | 0.5 |  |  | Cl=0 at alpha= | 0 | deg
|  |  |  | @ Cl=0.1, Cd= | 0.0050327
|  |  |  | @ Cl=0.4, Cd= | 0.005636
|  |  |  | @ Cl=0.6, Cd= | 0.0064453
alpha (deg) | Cl | Cd | Cm | Cl/Cd
-13 | -0.7835 | 0.1217 | 0.0076 | -6.438
-12.5 | -0.7991 | 0.10974 | 0.001 | -7.2818
-12 | -0.8194 | 0.09818 | -0.0051 | -8.3459
-11.5 | -0.8415 | 0.08705 | -0.0107 | -9.6669
-11 | -0.8647 | 0.07601 | -0.0164 | -11.3761
-10.5 | -0.8919 | 0.06431 | -0.0224 | -13.8688
-10 | -0.9161 | 0.05105 | -0.031 | -17.9452
-9.5 | -0.9391 | 0.03742 | -0.0443 | -25.0962
-9 | -0.9715 | 0.02822 | -0.0487 | -34.4259
-8.5 | -1.0135 | 0.02259 | -0.0396 | -44.865
-8 | -1.0325 | 0.01638 | -0.0295 | -63.0342
-7.5 | -1.0049 | 0.01102 | -0.0222 | -91.1887
-7 | -0.9238 | 0.00886 | -0.0205 | -104.2664
-6.5 | -0.8564 | 0.00814 | -0.0167 | -105.2088
-6 | -0.7908 | 0.00759 | -0.0134 | -104.1897
-5.5 | -0.7239 | 0.00717 | -0.0107 | -100.9623
-5 | -0.6569 | 0.00676 | -0.0086 | -97.1746
-4.5 | -0.59 | 0.00639 | -0.0069 | -92.3318
-4 | -0.5233 | 0.00609 | -0.0055 | -85.9278
-3.5 | -0.4567 | 0.00586 | -0.0044 | -77.9352
-3 | -0.391 | 0.00559 | -0.0034 | -69.9463
-2.5 | -0.325 | 0.00541 | -0.0026 | -60.0739
-2 | -0.2595 | 0.00524 | -0.002 | -49.5229
-1.5 | -0.1945 | 0.00515 | -0.0014 | -37.767
-1 | -0.1295 | 0.00506 | -0.0009 | -25.5929
-0.5 | -0.0647 | 0.005 | -0.0004 | -12.94
0 | 0 | 0.005 | 0 | 0
0.5 | 0.0647 | 0.005 | 0.0004 | 12.94
1 | 0.1294 | 0.00506 | 0.0009 | 25.5731
1.5 | 0.1945 | 0.00514 | 0.0014 | 37.8405
2 | 0.2594 | 0.00525 | 0.002 | 49.4095
2.5 | 0.325 | 0.00541 | 0.0027 | 60.0739
3 | 0.3909 | 0.0056 | 0.0034 | 69.8036
3.5 | 0.4567 | 0.00586 | 0.0044 | 77.9352
4 | 0.5233 | 0.00609 | 0.0055 | 85.9278
4.5 | 0.59 | 0.00639 | 0.0069 | 92.3318
5 | 0.6569 | 0.00676 | 0.0086 | 97.1746
5.5 | 0.7238 | 0.00717 | 0.0108 | 100.9484
6 | 0.7908 | 0.00759 | 0.0134 | 104.1897
6.5 | 0.8565 | 0.00814 | 0.0167 | 105.2211
7 | 0.9235 | 0.00887 | 0.0206 | 104.115
7.5 | 1.0044 | 0.01098 | 0.0223 | 91.4754
8 | 1.0319 | 0.0164 | 0.0296 | 62.9207
8.5 | 1.0126 | 0.02262 | 0.0397 | 44.7657
9 | 0.9726 | 0.02811 | 0.0487 | 34.5998
9.5 | 0.9382 | 0.03752 | 0.0442 | 25.0053
10 | 0.9152 | 0.05123 | 0.0307 | 17.8645
10.5 | 0.8906 | 0.06457 | 0.0222 | 13.7928
11 | 0.8658 | 0.07596 | 0.0163 | 11.3981
11.5 | 0.8422 | 0.0871 | 0.0105 | 9.6693
12 | 0.8203 | 0.09821 | 0.0049 | 8.3525
12.5 | 0.8022 | 0.10942 | -0.0009 | 7.3314
13 | 0.7845 | 0.1217 | -0.0077 | 6.4462

## 89. Re 7M Mach 0.00 (1)
BIGFOIL.COM POLAR EXPORT
HN-840S
HN-840S |  |  |  | Cl Max: | 0.982 | at alpha= | 10.5 | deg
JavaFoil+Calcfoil stall+Eppler ext transition |  |  |  | L/D Max: | 94.955 | at alpha= | 10 | deg
Re: | 7000000 |  |  | Cd Min: | 0.00648 | at alpha= | 0 | deg
Mach: | 0 |  |  | Cl=0 at alpha= | 0 | deg
|  |  |  | @ Cl=0.1, Cd= | 0.0066078
|  |  |  | @ Cl=0.4, Cd= | 0.0072078
|  |  |  | @ Cl=0.6, Cd= | 0.0080049
alpha (deg) | Cl | Cd | Cm | Cl/Cd
-15.5 | -0.659 | 0.10015 | 0.006 | -6.579
-15 | -0.689 | 0.09198 | 0.006 | -7.487
-14.5 | -0.723 | 0.07978 | 0.006 | -9.059
-14 | -0.756 | 0.06903 | 0.006 | -10.953
-13.5 | -0.793 | 0.05645 | 0.006 | -14.045
-13 | -0.844 | 0.03822 | 0.007 | -22.081
-12.5 | -0.898 | 0.02403 | 0.007 | -37.367
-12 | -0.94 | 0.01704 | 0.007 | -55.186
-11.5 | -0.966 | 0.0142 | 0.007 | -68.044
-11 | -0.98 | 0.01277 | 0.006 | -76.741
-10.5 | -0.982 | 0.01188 | 0.006 | -82.685
-10 | -0.974 | 0.01026 | 0.006 | -94.955
-9.5 | -0.955 | 0.01038 | 0.006 | -92.003
-9 | -0.93 | 0.01123 | 0.005 | -82.814
-8.5 | -0.9 | 0.01069 | 0.005 | -84.207
-8 | -0.865 | 0.01011 | 0.005 | -85.543
-7.5 | -0.826 | 0.00969 | 0.004 | -85.232
-7 | -0.783 | 0.00915 | 0.004 | -85.52
-6.5 | -0.736 | 0.00875 | 0.004 | -84.113
-6 | -0.687 | 0.00845 | 0.004 | -81.294
-5.5 | -0.635 | 0.00817 | 0.003 | -77.764
-5 | -0.582 | 0.00792 | 0.003 | -73.415
-4.5 | -0.526 | 0.0077 | 0.003 | -68.285
-4 | -0.469 | 0.00746 | 0.002 | -62.912
-3.5 | -0.411 | 0.00724 | 0.002 | -56.782
-3 | -0.353 | 0.00707 | 0.002 | -49.95
-2.5 | -0.295 | 0.00691 | 0.002 | -42.655
-2 | -0.236 | 0.00679 | 0.001 | -34.735
-1.5 | -0.177 | 0.0067 | 0.001 | -26.45
-1 | -0.118 | 0.00662 | 0.001 | -17.854
-0.5 | -0.059 | 0.00658 | 0 | -8.986
0 | 0 | 0.00648 | 0 | 0
0.5 | 0.059 | 0.00658 | 0 | 8.986
1 | 0.118 | 0.00662 | -0.001 | 17.854
1.5 | 0.177 | 0.0067 | -0.001 | 26.45
2 | 0.236 | 0.00679 | -0.001 | 34.735
2.5 | 0.295 | 0.00691 | -0.002 | 42.655
3 | 0.353 | 0.00707 | -0.002 | 49.95
3.5 | 0.411 | 0.00724 | -0.002 | 56.782
4 | 0.469 | 0.00746 | -0.002 | 62.912
4.5 | 0.526 | 0.0077 | -0.003 | 68.285
5 | 0.582 | 0.00792 | -0.003 | 73.415
5.5 | 0.635 | 0.00817 | -0.003 | 77.764
6 | 0.687 | 0.00845 | -0.004 | 81.294
6.5 | 0.736 | 0.00875 | -0.004 | 84.113
7 | 0.783 | 0.00915 | -0.004 | 85.522
7.5 | 0.826 | 0.00969 | -0.004 | 85.237
8 | 0.865 | 0.01011 | -0.005 | 85.55
8.5 | 0.9 | 0.01069 | -0.005 | 84.215
9 | 0.93 | 0.01123 | -0.005 | 82.824
9.5 | 0.955 | 0.01038 | -0.006 | 92.003
10 | 0.974 | 0.01026 | -0.006 | 94.955
10.5 | 0.982 | 0.01188 | -0.006 | 82.685
11 | 0.98 | 0.01277 | -0.006 | 76.741
11.5 | 0.966 | 0.0142 | -0.007 | 68.044
12 | 0.94 | 0.01704 | -0.007 | 55.186
12.5 | 0.898 | 0.02403 | -0.007 | 37.367
13 | 0.844 | 0.03822 | -0.007 | 22.081
13.5 | 0.793 | 0.05645 | -0.006 | 14.045
14 | 0.756 | 0.06903 | -0.006 | 10.953
14.5 | 0.723 | 0.07978 | -0.006 | 9.059
15 | 0.689 | 0.09198 | -0.006 | 7.487
15.5 | 0.659 | 0.10015 | -0.006 | 6.579

## 90. Re 7M Mach 0.00 (2)
BIGFOIL.COM POLAR EXPORT
HN-840S
HN-840S |  |  |  | Cl Max: | 1.6337 | at alpha= | 18 | deg
XFOIL ncrit=9 |  |  |  | L/D Max: | 114.333 | at alpha= | 9 | deg
Re: | 7000000 |  |  | Cd Min: | 0.0679 | at alpha= | -20 | deg
Mach: | 0 |  |  | Cl=0 at alpha= | 0.00090416 | deg
|  |  |  | @ Cl=0.1, Cd= | 0.0048324
|  |  |  | @ Cl=0.4, Cd= | 0.0054139
|  |  |  | @ Cl=0.6, Cd= | 0.0061576
alpha (deg) | Cl | Cd | Cm | Cl/Cd
-20 | -1.5272 | 0.0679 | -0.0237 | -22.4919
-19.5 | -1.5764 | 0.05408 | -0.0309 | -29.1494
-19 | -1.6215 | 0.04098 | -0.0384 | -39.5681
-18.5 | -1.6207 | 0.03531 | -0.0406 | -45.8992
-18 | -1.6263 | 0.03007 | -0.0407 | -54.0838
-17.5 | -1.6331 | 0.02592 | -0.0382 | -63.0054
-17 | -1.6281 | 0.02337 | -0.0344 | -69.6662
-16.5 | -1.6177 | 0.02157 | -0.0297 | -74.9977
-16 | -1.612 | 0.01994 | -0.0229 | -80.8425
-15.5 | -1.5839 | 0.01875 | -0.0194 | -84.4747
-15 | -1.5501 | 0.0176 | -0.0167 | -88.0739
-14.5 | -1.5125 | 0.01653 | -0.0145 | -91.5003
-14 | -1.4716 | 0.0156 | -0.0127 | -94.3333
-13.5 | -1.4285 | 0.01476 | -0.0111 | -96.7818
-13 | -1.3837 | 0.01398 | -0.0098 | -98.9771
-12.5 | -1.3376 | 0.01325 | -0.0085 | -100.9509
-12 | -1.2925 | 0.01234 | -0.0071 | -104.7407
-11.5 | -1.2455 | 0.01158 | -0.0058 | -107.5561
-11 | -1.1975 | 0.01092 | -0.0047 | -109.6612
-10.5 | -1.1488 | 0.01035 | -0.0036 | -110.9952
-10 | -1.1 | 0.00985 | -0.0025 | -111.6751
-9.5 | -1.0525 | 0.00927 | -0.001 | -113.5383
-9 | -1.0033 | 0.00877 | 0.0002 | -114.4014
-8.5 | -0.9422 | 0.00828 | -0.0013 | -113.7923
-8 | -0.879 | 0.00781 | -0.0031 | -112.548
-7.5 | -0.8172 | 0.00736 | -0.0047 | -111.0326
-7 | -0.7628 | 0.00699 | -0.0044 | -109.1273
-6.5 | -0.7118 | 0.00674 | -0.0033 | -105.6083
-6 | -0.6588 | 0.00648 | -0.0027 | -101.6667
-5.5 | -0.6053 | 0.00618 | -0.0022 | -97.945
-5 | -0.551 | 0.00595 | -0.0018 | -92.605
-4.5 | -0.4965 | 0.00572 | -0.0015 | -86.8007
-4 | -0.4416 | 0.00555 | -0.0013 | -79.5676
-3.5 | -0.3866 | 0.00537 | -0.001 | -71.9926
-3 | -0.3315 | 0.00521 | -0.0008 | -63.6276
-2.5 | -0.2763 | 0.00504 | -0.0007 | -54.8214
-2 | -0.221 | 0.00498 | -0.0005 | -44.3775
-1.5 | -0.1657 | 0.00489 | -0.0004 | -33.8855
-1 | -0.1105 | 0.00483 | -0.0003 | -22.8778
-0.5 | -0.0552 | 0.0048 | -0.0001 | -11.5
0 | -0.0001 | 0.0048 | 0 | -0.020833
0.5 | 0.0552 | 0.0048 | 0.0001 | 11.5
1 | 0.1105 | 0.00484 | 0.0003 | 22.8306
1.5 | 0.1657 | 0.00489 | 0.0004 | 33.8855
2 | 0.221 | 0.00497 | 0.0005 | 44.4668
2.5 | 0.2763 | 0.00504 | 0.0007 | 54.8214
3 | 0.3315 | 0.00522 | 0.0008 | 63.5057
3.5 | 0.3866 | 0.00537 | 0.001 | 71.9926
4 | 0.4416 | 0.00555 | 0.0013 | 79.5676
4.5 | 0.4965 | 0.00572 | 0.0015 | 86.8007
5 | 0.551 | 0.00595 | 0.0018 | 92.605
5.5 | 0.6053 | 0.00618 | 0.0022 | 97.945
6 | 0.6588 | 0.00648 | 0.0027 | 101.6667
6.5 | 0.7119 | 0.00673 | 0.0033 | 105.7801
7 | 0.7628 | 0.00699 | 0.0044 | 109.1273
7.5 | 0.8169 | 0.00736 | 0.0047 | 110.9918
8 | 0.8785 | 0.00781 | 0.0033 | 112.484
8.5 | 0.9417 | 0.00827 | 0.0014 | 113.8694
9 | 1.0027 | 0.00877 | 0 | 114.333
9.5 | 1.0525 | 0.00928 | 0.001 | 113.4159
10 | 1.0999 | 0.00985 | 0.0025 | 111.665
10.5 | 1.1488 | 0.01034 | 0.0037 | 111.1025
11 | 1.1973 | 0.01093 | 0.0048 | 109.5425
11.5 | 1.2454 | 0.01158 | 0.0059 | 107.5475
12 | 1.2922 | 0.01235 | 0.0071 | 104.6316
12.5 | 1.3373 | 0.01326 | 0.0086 | 100.8522
13 | 1.3834 | 0.01398 | 0.0098 | 98.9557
13.5 | 1.4281 | 0.01477 | 0.0112 | 96.6892
14 | 1.4715 | 0.01559 | 0.0127 | 94.3874
14.5 | 1.5123 | 0.01653 | 0.0145 | 91.4882
15 | 1.5496 | 0.01761 | 0.0168 | 87.9955
15.5 | 1.5834 | 0.01877 | 0.0195 | 84.358
16 | 1.6071 | 0.02015 | 0.0236 | 79.7568
16.5 | 1.62 | 0.02144 | 0.0294 | 75.5597
17 | 1.6314 | 0.02316 | 0.0341 | 70.4404
17.5 | 1.63 | 0.02613 | 0.0384 | 62.3804
18 | 1.6337 | 0.02945 | 0.0405 | 55.4737
18.5 | 1.6286 | 0.03452 | 0.0406 | 47.1784
19 | 1.6239 | 0.04093 | 0.038 | 39.6751
19.5 | 1.5898 | 0.05255 | 0.0312 | 30.2531
20 | 1.5318 | 0.06781 | 0.023 | 22.5896

## 91. Re 7M Mach 0.10 (1)
BIGFOIL.COM POLAR EXPORT
HN-840S
HN-840S |  |  |  | Cl Max: | 0.974 | at alpha= | 10.5 | deg
JavaFoil+Calcfoil stall+Eppler ext transition |  |  |  | L/D Max: | 99.46 | at alpha= | 10 | deg
Re: | 7000000 |  |  | Cd Min: | 0.0065 | at alpha= | 0 | deg
Mach: | 0.1 |  |  | Cl=0 at alpha= | 0 | deg
|  |  |  | @ Cl=0.1, Cd= | 0.0066142
|  |  |  | @ Cl=0.4, Cd= | 0.0072297
|  |  |  | @ Cl=0.6, Cd= | 0.008027
alpha (deg) | Cl | Cd | Cm | Cl/Cd
-15.5 | -0.613 | 0.10482 | 0.005 | -5.847
-15 | -0.646 | 0.0965 | 0.005 | -6.691
-14.5 | -0.68 | 0.08631 | 0.006 | -7.884
-14 | -0.716 | 0.07625 | 0.006 | -9.384
-13.5 | -0.754 | 0.06369 | 0.006 | -11.839
-13 | -0.8 | 0.04763 | 0.006 | -16.803
-12.5 | -0.856 | 0.03072 | 0.007 | -27.865
-12 | -0.913 | 0.01885 | 0.007 | -48.454
-11.5 | -0.948 | 0.0149 | 0.007 | -63.613
-11 | -0.967 | 0.01311 | 0.006 | -73.759
-10.5 | -0.974 | 0.01209 | 0.006 | -80.589
-10 | -0.969 | 0.00974 | 0.006 | -99.46
-9.5 | -0.952 | 0.01054 | 0.006 | -90.326
-9 | -0.93 | 0.01138 | 0.005 | -81.693
-8.5 | -0.9 | 0.0108 | 0.005 | -83.341
-8 | -0.866 | 0.01021 | 0.005 | -84.815
-7.5 | -0.828 | 0.00971 | 0.005 | -85.217
-7 | -0.785 | 0.00922 | 0.004 | -85.123
-6.5 | -0.739 | 0.00882 | 0.004 | -83.837
-6 | -0.69 | 0.00847 | 0.004 | -81.407
-5.5 | -0.638 | 0.00821 | 0.003 | -77.771
-5 | -0.584 | 0.00795 | 0.003 | -73.542
-4.5 | -0.529 | 0.00772 | 0.003 | -68.429
-4 | -0.471 | 0.00748 | 0.002 | -63.031
-3.5 | -0.413 | 0.00727 | 0.002 | -56.884
-3 | -0.355 | 0.00709 | 0.002 | -50.093
-2.5 | -0.296 | 0.00693 | 0.002 | -42.769
-2 | -0.237 | 0.00681 | 0.001 | -34.838
-1.5 | -0.178 | 0.00671 | 0.001 | -26.534
-1 | -0.119 | 0.00663 | 0.001 | -17.909
-0.5 | -0.059 | 0.00658 | 0 | -9.018
0 | 0 | 0.0065 | 0 | 0
0.5 | 0.059 | 0.00658 | 0 | 9.018
1 | 0.119 | 0.00663 | -0.001 | 17.909
1.5 | 0.178 | 0.00671 | -0.001 | 26.534
2 | 0.237 | 0.00681 | -0.001 | 34.838
2.5 | 0.296 | 0.00693 | -0.002 | 42.769
3 | 0.355 | 0.00709 | -0.002 | 50.093
3.5 | 0.413 | 0.00727 | -0.002 | 56.884
4 | 0.471 | 0.00748 | -0.002 | 63.031
4.5 | 0.529 | 0.00772 | -0.003 | 68.429
5 | 0.584 | 0.00795 | -0.003 | 73.542
5.5 | 0.638 | 0.00821 | -0.003 | 77.771
6 | 0.69 | 0.00847 | -0.004 | 81.407
6.5 | 0.739 | 0.00882 | -0.004 | 83.838
7 | 0.785 | 0.00922 | -0.004 | 85.126
7.5 | 0.828 | 0.00971 | -0.005 | 85.221
8 | 0.866 | 0.01021 | -0.005 | 84.822
8.5 | 0.9 | 0.0108 | -0.005 | 83.35
9 | 0.93 | 0.01138 | -0.005 | 81.703
9.5 | 0.952 | 0.01054 | -0.006 | 90.326
10 | 0.969 | 0.00974 | -0.006 | 99.46
10.5 | 0.974 | 0.01209 | -0.006 | 80.589
11 | 0.967 | 0.01311 | -0.006 | 73.759
11.5 | 0.948 | 0.0149 | -0.007 | 63.613
12 | 0.913 | 0.01885 | -0.007 | 48.454
12.5 | 0.856 | 0.03072 | -0.007 | 27.865
13 | 0.8 | 0.04763 | -0.006 | 16.803
13.5 | 0.754 | 0.06369 | -0.006 | 11.839
14 | 0.716 | 0.07625 | -0.006 | 9.384
14.5 | 0.68 | 0.08631 | -0.006 | 7.884
15 | 0.646 | 0.0965 | -0.005 | 6.691
15.5 | 0.613 | 0.10482 | -0.005 | 5.847

## 92. Re 7M Mach 0.10 (2)
BIGFOIL.COM POLAR EXPORT
HN-840S
HN-840S |  |  |  | Cl Max: | 1.611 | at alpha= | 17 | deg
XFOIL ncrit=9 |  |  |  | L/D Max: | 114.029 | at alpha= | 9 | deg
Re: | 7000000 |  |  | Cd Min: | 0.10033 | at alpha= | 20 | deg
Mach: | 0.1 |  |  | Cl=0 at alpha= | 0.00089928 | deg
|  |  |  | @ Cl=0.1, Cd= | 0.00484
|  |  |  | @ Cl=0.4, Cd= | 0.0054161
|  |  |  | @ Cl=0.6, Cd= | 0.0061617
alpha (deg) | Cl | Cd | Cm | Cl/Cd
-20 | -1.3556 | 0.09947 | -0.0071 | -13.6282
-19.5 | -1.4611 | 0.07502 | -0.0207 | -19.4761
-19 | -1.5573 | 0.05388 | -0.0324 | -28.9031
-18.5 | -1.5755 | 0.04441 | -0.0378 | -35.4762
-18 | -1.5909 | 0.03598 | -0.0422 | -44.2162
-17.5 | -1.6061 | 0.02963 | -0.0426 | -54.2052
-17 | -1.6067 | 0.02593 | -0.0402 | -61.963
-16.5 | -1.6003 | 0.02343 | -0.0362 | -68.3013
-16 | -1.5987 | 0.02119 | -0.0301 | -75.446
-15.5 | -1.5845 | 0.01989 | -0.024 | -79.6631
-15 | -1.5548 | 0.01853 | -0.0206 | -83.9072
-14.5 | -1.5197 | 0.0173 | -0.0177 | -87.8439
-14 | -1.4808 | 0.01618 | -0.0154 | -91.5204
-13.5 | -1.4386 | 0.0152 | -0.0134 | -94.6447
-13 | -1.394 | 0.01434 | -0.0118 | -97.2106
-12.5 | -1.3479 | 0.01354 | -0.0103 | -99.5495
-12 | -1.3009 | 0.01277 | -0.0089 | -101.8716
-11.5 | -1.2545 | 0.01186 | -0.0073 | -105.7757
-11 | -1.2064 | 0.01113 | -0.006 | -108.3917
-10.5 | -1.1574 | 0.0105 | -0.0047 | -110.2286
-10 | -1.1081 | 0.00997 | -0.0034 | -111.1434
-9.5 | -1.0597 | 0.00942 | -0.0019 | -112.4947
-9 | -1.0109 | 0.00886 | -0.0004 | -114.0971
-8.5 | -0.949 | 0.00838 | -0.0018 | -113.2458
-8 | -0.8853 | 0.00787 | -0.0036 | -112.4905
-7.5 | -0.8228 | 0.0074 | -0.0051 | -111.1892
-7 | -0.7679 | 0.00703 | -0.0047 | -109.2319
-6.5 | -0.7164 | 0.00678 | -0.0036 | -105.6637
-6 | -0.6629 | 0.00651 | -0.0029 | -101.828
-5.5 | -0.6091 | 0.00621 | -0.0024 | -98.0837
-5 | -0.5544 | 0.00597 | -0.002 | -92.8643
-4.5 | -0.4994 | 0.00574 | -0.0016 | -87.0035
-4 | -0.4442 | 0.00556 | -0.0014 | -79.8921
-3.5 | -0.3889 | 0.00538 | -0.0011 | -72.2862
-3 | -0.3334 | 0.00522 | -0.0009 | -63.8697
-2.5 | -0.2779 | 0.00505 | -0.0007 | -55.0297
-2 | -0.2223 | 0.00498 | -0.0006 | -44.6386
-1.5 | -0.1667 | 0.0049 | -0.0004 | -34.0204
-1 | -0.1111 | 0.00484 | -0.0003 | -22.9545
-0.5 | -0.0555 | 0.0048 | -0.0001 | -11.5625
0 | -0.0001 | 0.0048 | 0 | -0.020833
0.5 | 0.0555 | 0.0048 | 0.0001 | 11.5625
1 | 0.1111 | 0.00485 | 0.0003 | 22.9072
1.5 | 0.1667 | 0.0049 | 0.0004 | 34.0204
2 | 0.2223 | 0.00498 | 0.0006 | 44.6386
2.5 | 0.2779 | 0.00505 | 0.0007 | 55.0297
3 | 0.3334 | 0.00523 | 0.0009 | 63.7476
3.5 | 0.3889 | 0.00538 | 0.0011 | 72.2862
4 | 0.4442 | 0.00556 | 0.0014 | 79.8921
4.5 | 0.4994 | 0.00574 | 0.0016 | 87.0035
5 | 0.5544 | 0.00597 | 0.002 | 92.8643
5.5 | 0.6091 | 0.0062 | 0.0024 | 98.2419
6 | 0.6629 | 0.00652 | 0.0029 | 101.6718
6.5 | 0.7164 | 0.00677 | 0.0036 | 105.8198
7 | 0.7679 | 0.00703 | 0.0047 | 109.2319
7.5 | 0.8226 | 0.0074 | 0.0051 | 111.1622
8 | 0.8848 | 0.00787 | 0.0037 | 112.4269
8.5 | 0.9484 | 0.00837 | 0.0019 | 113.3094
9 | 1.0103 | 0.00886 | 0.0006 | 114.0293
9.5 | 1.0597 | 0.00943 | 0.0019 | 112.3754
10.5 | 1.1573 | 0.0105 | 0.0047 | 110.219
11 | 1.2061 | 0.01114 | 0.006 | 108.2675
11.5 | 1.2544 | 0.01186 | 0.0073 | 105.7673
12 | 1.3007 | 0.01276 | 0.0089 | 101.9357
12.5 | 1.3476 | 0.01355 | 0.0103 | 99.4539
13 | 1.3938 | 0.01434 | 0.0118 | 97.1967
13.5 | 1.4382 | 0.01522 | 0.0135 | 94.4941
14 | 1.4805 | 0.01618 | 0.0154 | 91.5019
14.5 | 1.5196 | 0.01729 | 0.0178 | 87.889
15 | 1.5542 | 0.01856 | 0.0206 | 83.7392
15.5 | 1.5838 | 0.01991 | 0.0241 | 79.548
16 | 1.5925 | 0.02147 | 0.0308 | 74.1733
16.5 | 1.6032 | 0.02325 | 0.036 | 68.9548
17 | 1.611 | 0.02563 | 0.0399 | 62.856
17.5 | 1.6029 | 0.02993 | 0.0426 | 53.555
18 | 1.6007 | 0.03499 | 0.0424 | 45.7474
18.5 | 1.5875 | 0.04306 | 0.0382 | 36.8672
19 | 1.5618 | 0.05364 | 0.032 | 29.1163
19.5 | 1.4805 | 0.07261 | 0.0214 | 20.3898
20 | 1.3519 | 0.10033 | 0.0064 | 13.4745

## 93. Re 7M Mach 0.25 (1)
BIGFOIL.COM POLAR EXPORT
HN-840S
HN-840S |  |  |  | Cl Max: | 0.925 | at alpha= | 9.5 | deg
JavaFoil+Calcfoil stall+Eppler ext transition |  |  |  | L/D Max: | 91.729 | at alpha= | 9 | deg
Re: | 7000000 |  |  | Cd Min: | 0.00658 | at alpha= | 0 | deg
Mach: | 0.25 |  |  | Cl=0 at alpha= | 0 | deg
|  |  |  | @ Cl=0.1, Cd= | 0.0066884
|  |  |  | @ Cl=0.4, Cd= | 0.10932
|  |  |  | @ Cl=0.6, Cd= | 0.10932
alpha (deg) | Cl | Cd | Cm | Cl/Cd
-14.5 | -0.336 | 0.10994 | 0.004 | -3.06
-14 | -0.41 | 0.10213 | 0.004 | -4.017
-13.5 | -0.479 | 0.09355 | 0.005 | -5.124
-13 | -0.545 | 0.08404 | 0.005 | -6.485
-12.5 | -0.609 | 0.07231 | 0.005 | -8.426
-12 | -0.674 | 0.05821 | 0.005 | -11.574
-11.5 | -0.76 | 0.03358 | 0.006 | -22.638
-11 | -0.84 | 0.0195 | 0.006 | -43.063
-10.5 | -0.894 | 0.01451 | 0.006 | -61.594
-10 | -0.921 | 0.01269 | 0.006 | -72.595
-9.5 | -0.925 | 0.01164 | 0.006 | -79.454
-9 | -0.916 | 0.00998 | 0.006 | -91.729
-8.5 | -0.898 | 0.01158 | 0.005 | -77.529
-8 | -0.871 | 0.01078 | 0.005 | -80.772
-7.5 | -0.837 | 0.01021 | 0.005 | -82.03
-7 | -0.798 | 0.00969 | 0.004 | -82.384
-6.5 | -0.754 | 0.00914 | 0.004 | -82.458
-6 | -0.706 | 0.00872 | 0.004 | -80.925
-5.5 | -0.654 | 0.00841 | 0.003 | -77.782
-5 | -0.599 | 0.00808 | 0.003 | -74.187
-4.5 | -0.542 | 0.00785 | 0.003 | -69.11
-4 | -0.484 | 0.00759 | 0.002 | -63.746
-3.5 | -0.425 | 0.00739 | 0.002 | -57.436
-3 | -0.365 | 0.00719 | 0.002 | -50.754
-2.5 | -0.304 | 0.00701 | 0.002 | -43.399
-2 | -0.244 | 0.00689 | 0.001 | -35.38
-1.5 | -0.183 | 0.00677 | 0.001 | -26.998
-1 | -0.122 | 0.00671 | 0.001 | -18.176
-0.5 | -0.061 | 0.00665 | 0 | -9.172
0 | 0 | 0.00658 | 0 | 0
0.5 | 0.061 | 0.00665 | 0 | 9.172
1 | 0.122 | 0.00671 | -0.001 | 18.176
1.5 | 0.183 | 0.00677 | -0.001 | 26.998
2 | 0.244 | 0.00689 | -0.001 | 35.38
2.5 | 0.304 | 0.00701 | -0.002 | 43.399
3 | 0.365 | 0.00719 | -0.002 | 50.754
3.5 | 0.425 | 0.00739 | -0.002 | 57.436
4 | 0.484 | 0.00759 | -0.002 | 63.746
4.5 | 0.542 | 0.00785 | -0.003 | 69.11
5 | 0.599 | 0.00808 | -0.003 | 74.187
5.5 | 0.654 | 0.00841 | -0.003 | 77.782
6 | 0.706 | 0.00872 | -0.004 | 80.926
6.5 | 0.754 | 0.00914 | -0.004 | 82.461
7 | 0.798 | 0.00969 | -0.004 | 82.389
7.5 | 0.838 | 0.01021 | -0.005 | 82.036
8 | 0.871 | 0.01078 | -0.005 | 80.78
8.5 | 0.898 | 0.01158 | -0.005 | 77.543
9 | 0.916 | 0.00998 | -0.006 | 91.729
9.5 | 0.925 | 0.01164 | -0.006 | 79.454
10 | 0.921 | 0.01265 | -0.006 | 72.844
10.5 | 0.894 | 0.01451 | -0.006 | 61.594
11 | 0.84 | 0.0195 | -0.006 | 43.063
11.5 | 0.76 | 0.03358 | -0.006 | 22.638
12 | 0.678 | 0.05565 | -0.005 | 12.176
12.5 | 0.609 | 0.07231 | -0.005 | 8.426
13 | 0.545 | 0.08404 | -0.005 | 6.485
13.5 | 0.479 | 0.09355 | -0.005 | 5.124
14 | 0.41 | 0.10172 | -0.005 | 4.034
14.5 | 0.337 | 0.10932 | -0.005 | 3.078

## 94. Re 7M Mach 0.25 (2)
BIGFOIL.COM POLAR EXPORT
HN-840S
HN-840S |  |  |  | Cl Max: | 1.4461 | at alpha= | 13.5 | deg
XFOIL ncrit=9 |  |  |  | L/D Max: | 111.823 | at alpha= | 8.5 | deg
Re: | 7000000 |  |  | Cd Min: | 0.21248 | at alpha= | -20 | deg
Mach: | 0.25 |  |  | Cl=0 at alpha= | 0 | deg
|  |  |  | @ Cl=0.1, Cd= | 0.0048748
|  |  |  | @ Cl=0.4, Cd= | 0.0054558
|  |  |  | @ Cl=0.6, Cd= | 0.006206
alpha (deg) | Cl | Cd | Cm | Cl/Cd
-20 | -0.914 | 0.21248 | 0.0618 | -4.3016
-19.5 | -0.9217 | 0.19875 | 0.0536 | -4.6375
-19 | -0.9393 | 0.18287 | 0.044 | -5.1364
-18 | -1.0119 | 0.14558 | 0.0204 | -6.9508
-17.5 | -1.1128 | 0.11693 | 0.0018 | -9.5168
-17 | -1.1985 | 0.09495 | -0.011 | -12.6224
-16.5 | -1.2598 | 0.07907 | -0.0184 | -15.9327
-16 | -1.3549 | 0.05676 | -0.0323 | -23.8707
-15.5 | -1.388 | 0.04362 | -0.0418 | -31.8203
-15 | -1.4022 | 0.03433 | -0.0479 | -40.8447
-14.5 | -1.4241 | 0.02759 | -0.0476 | -51.6165
-14 | -1.4396 | 0.02354 | -0.0417 | -61.1555
-13.5 | -1.4474 | 0.02086 | -0.0326 | -69.3864
-13 | -1.4232 | 0.01862 | -0.0274 | -76.4339
-12.5 | -1.3893 | 0.01666 | -0.0231 | -83.3914
-12 | -1.3482 | 0.01504 | -0.0195 | -89.641
-11.5 | -1.3018 | 0.01378 | -0.0166 | -94.4702
-11 | -1.2523 | 0.01276 | -0.0141 | -98.1426
-10.5 | -1.2035 | 0.01164 | -0.0115 | -103.3935
-10 | -1.1527 | 0.0108 | -0.0092 | -106.7315
-9.5 | -1.1015 | 0.01011 | -0.0069 | -108.9515
-9 | -1.0506 | 0.00953 | -0.0046 | -110.2413
-8.5 | -0.988 | 0.00882 | -0.0049 | -112.0181
-8 | -0.9206 | 0.00827 | -0.0062 | -111.318
-7 | -0.7958 | 0.0073 | -0.0069 | -109.0137
-6.5 | -0.742 | 0.00698 | -0.0054 | -106.3037
-6 | -0.6863 | 0.00667 | -0.0044 | -102.8936
-5.5 | -0.6299 | 0.00638 | -0.0036 | -98.7304
-5 | -0.5734 | 0.00606 | -0.0029 | -94.6205
-4.5 | -0.5161 | 0.00585 | -0.0024 | -88.2222
-4 | -0.4589 | 0.00563 | -0.0019 | -81.5098
-3.5 | -0.4014 | 0.00546 | -0.0016 | -73.5165
-3 | -0.3441 | 0.00528 | -0.0013 | -65.1705
-2.5 | -0.2866 | 0.00511 | -0.001 | -56.0861
-2 | -0.2291 | 0.00503 | -0.0008 | -45.5467
-1.5 | -0.1718 | 0.00495 | -0.0006 | -34.7071
-1 | -0.1145 | 0.00489 | -0.0004 | -23.4151
-0.5 | -0.0573 | 0.00483 | -0.0002 | -11.8634
0 | 0 | 0.00483 | 0 | 0
0.5 | 0.0572 | 0.00483 | 0.0002 | 11.8427
1 | 0.1145 | 0.00489 | 0.0004 | 23.4151
1.5 | 0.1718 | 0.00494 | 0.0006 | 34.7773
2 | 0.2291 | 0.00503 | 0.0008 | 45.5467
2.5 | 0.2866 | 0.00511 | 0.001 | 56.0861
3 | 0.344 | 0.00529 | 0.0013 | 65.0284
3.5 | 0.4014 | 0.00546 | 0.0016 | 73.5165
4 | 0.4589 | 0.00563 | 0.0019 | 81.5098
4.5 | 0.5161 | 0.00585 | 0.0024 | 88.2222
5 | 0.5734 | 0.00606 | 0.0029 | 94.6205
5.5 | 0.6299 | 0.00637 | 0.0036 | 98.8854
6 | 0.6863 | 0.00668 | 0.0043 | 102.7395
6.5 | 0.7421 | 0.00698 | 0.0054 | 106.3181
7 | 0.7958 | 0.0073 | 0.0069 | 109.0137
8 | 0.92 | 0.00826 | 0.0063 | 111.3801
8.5 | 0.9874 | 0.00883 | 0.005 | 111.8233
9 | 1.0507 | 0.00952 | 0.0046 | 110.3676
9.5 | 1.1015 | 0.01011 | 0.0069 | 108.9515
10 | 1.1526 | 0.0108 | 0.0092 | 106.7222
10.5 | 1.2033 | 0.01165 | 0.0115 | 103.2876
11 | 1.2517 | 0.0128 | 0.0142 | 97.7891
11.5 | 1.3016 | 0.01379 | 0.0166 | 94.3872
12 | 1.3479 | 0.01506 | 0.0196 | 89.502
12.5 | 1.3888 | 0.01669 | 0.0231 | 83.2115
13 | 1.4235 | 0.01859 | 0.0274 | 76.5734
13.5 | 1.4461 | 0.02093 | 0.0328 | 69.0922
14 | 1.4335 | 0.02385 | 0.0422 | 60.1048
14.5 | 1.4216 | 0.02779 | 0.0476 | 51.1551
15 | 1.398 | 0.03495 | 0.0473 | 40
15.5 | 1.3753 | 0.04576 | 0.0396 | 30.0546
16 | 1.3193 | 0.06276 | 0.0271 | 21.0214
16.5 | 1.2783 | 0.07671 | 0.0195 | 16.6641
17 | 1.2109 | 0.09342 | 0.0116 | 12.9619
17.5 | 1.1016 | 0.11914 | -0.0035 | 9.2463
18 | 1.0144 | 0.14522 | -0.0202 | 6.9853
18.5 | 0.9676 | 0.16561 | -0.0332 | 5.8426

## 95. Re 7M Mach 0.50 (1)
BIGFOIL.COM POLAR EXPORT
HN-840S
HN-840S |  |  |  | Cl Max: | 1.083 | at alpha= | 20 | deg
JavaFoil+Calcfoil stall+Eppler ext transition |  |  |  | L/D Max: | 74.849 | at alpha= | 5.5 | deg
Re: | 7000000 |  |  | Cd Min: | 0.00694 | at alpha= | -0.5 | deg
Mach: | 0.5 |  |  | Cl=0 at alpha= | 0 | deg
|  |  |  | @ Cl=0.1, Cd= | 0.0069729
|  |  |  | @ Cl=0.4, Cd= | 0.0075981
|  |  |  | @ Cl=0.6, Cd= | 0.07079
alpha (deg) | Cl | Cd | Cm | Cl/Cd
-20 | -1.083 | 0.14836 | 0.008 | -7.299
-19.5 | -1.052 | 0.14569 | 0.008 | -7.222
-19 | -1.023 | 0.14327 | 0.008 | -7.138
-18.5 | -0.995 | 0.13895 | 0.007 | -7.16
-18 | -0.972 | 0.14062 | 0.007 | -6.915
-17.5 | -0.948 | 0.12915 | 0.007 | -7.337
-17 | -0.917 | 0.12567 | 0.007 | -7.3
-16.5 | -0.888 | 0.12311 | 0.006 | -7.214
-16 | -0.862 | 0.11862 | 0.006 | -7.263
-15.5 | -0.839 | 0.11535 | 0.006 | -7.274
-15 | -0.81 | 0.10955 | 0.006 | -7.396
-14.5 | -0.781 | 0.1061 | 0.005 | -7.361
-14 | -0.754 | 0.11406 | 0.005 | -6.61
-13.5 | -0.731 | 0.09886 | 0.005 | -7.389
-13 | -0.702 | 0.09499 | 0.005 | -7.386
-12.5 | -0.676 | 0.08499 | 0.005 | -7.956
-12 | -0.652 | 0.07672 | 0.005 | -8.504
-11.5 | -0.622 | 0.08224 | 0.004 | -7.56
-11 | -0.599 | 0.07128 | 0.004 | -8.407
-10.5 | -0.6 | 0.04751 | 0.006 | -12.637
-10 | -0.546 | 0.06507 | 0.004 | -8.384
-9.5 | -0.564 | 0.03307 | 0.005 | -17.038
-9 | -0.489 | 0.06021 | 0.003 | -8.127
-8.5 | -0.486 | 0.04016 | 0.004 | -12.096
-8 | -0.436 | 0.05269 | 0.003 | -8.282
-7.5 | -0.499 | 0.01244 | 0.005 | -40.132
-7 | -0.759 | 0.01022 | 0.005 | -74.258
-6.5 | -0.781 | 0.01136 | 0.004 | -68.722
-6 | -0.757 | 0.0102 | 0.004 | -74.207
-5.5 | -0.715 | 0.00955 | 0.004 | -74.807
-5 | -0.662 | 0.00908 | 0.003 | -72.916
-4.5 | -0.602 | 0.00837 | 0.003 | -71.912
-4 | -0.539 | 0.00803 | 0.003 | -67.126
-3.5 | -0.473 | 0.00785 | 0.002 | -60.32
-3 | -0.407 | 0.00762 | 0.002 | -53.385
-2.5 | -0.34 | 0.00741 | 0.002 | -45.873
-2 | -0.272 | 0.00725 | 0.001 | -37.555
-1.5 | -0.204 | 0.00712 | 0.001 | -28.683
-1 | -0.136 | 0.00701 | 0.001 | -19.443
-0.5 | -0.068 | 0.00694 | 0 | -9.822
0 | 0 | 0.00696 | 0 | 0
0.5 | 0.068 | 0.00694 | 0 | 9.822
1 | 0.136 | 0.00701 | -0.001 | 19.443
1.5 | 0.204 | 0.00712 | -0.001 | 28.683
2 | 0.272 | 0.00725 | -0.001 | 37.555
2.5 | 0.34 | 0.00741 | -0.002 | 45.852
3 | 0.407 | 0.00762 | -0.002 | 53.385
3.5 | 0.473 | 0.00785 | -0.002 | 60.32
4 | 0.539 | 0.00803 | -0.003 | 67.122
4.5 | 0.602 | 0.00841 | -0.003 | 71.593
5 | 0.662 | 0.00908 | -0.003 | 72.92
5.5 | 0.715 | 0.00955 | -0.004 | 74.849
6 | 0.757 | 0.01024 | -0.004 | 73.965
6.5 | 0.781 | 0.01134 | -0.005 | 68.836
7 | 0.759 | 0.01022 | -0.005 | 74.259
7.5 | 0.499 | 0.01237 | -0.005 | 40.381
8 | 0.436 | 0.05263 | -0.003 | 8.292
8.5 | 0.488 | 0.0388 | -0.005 | 12.584
9 | 0.489 | 0.06057 | -0.003 | 8.073
9.5 | 0.563 | 0.03309 | -0.005 | 17.027
10 | 0.546 | 0.06504 | -0.004 | 8.387
10.5 | 0.603 | 0.04572 | -0.006 | 13.198
11 | 0.6 | 0.07079 | -0.004 | 8.473
11.5 | 0.622 | 0.08236 | -0.004 | 7.547
12 | 0.652 | 0.07671 | -0.005 | 8.504
12.5 | 0.676 | 0.08511 | -0.005 | 7.945
13 | 0.702 | 0.09395 | -0.005 | 7.469
13.5 | 0.731 | 0.09909 | -0.005 | 7.372
14 | 0.755 | 0.10197 | -0.005 | 7.402
14.5 | 0.781 | 0.10539 | -0.005 | 7.412
15 | 0.811 | 0.10914 | -0.006 | 7.428
15.5 | 0.839 | 0.11555 | -0.006 | 7.262
16 | 0.862 | 0.11739 | -0.006 | 7.339
16.5 | 0.888 | 0.1218 | -0.006 | 7.291
17 | 0.917 | 0.1263 | -0.007 | 7.262
17.5 | 0.947 | 0.12943 | -0.007 | 7.32
18 | 0.973 | 0.1397 | -0.007 | 6.963
18.5 | 0.995 | 0.13754 | -0.007 | 7.233
19 | 1.023 | 0.14227 | -0.008 | 7.189
19.5 | 1.052 | 0.14522 | -0.008 | 7.248
20 | 1.083 | 0.14807 | -0.008 | 7.314

## 96. Re 7M Mach 0.50 (2)
BIGFOIL.COM POLAR EXPORT
HN-840S
HN-840S |  |  |  | Cl Max: | 1.0383 | at alpha= | 8 | deg
XFOIL ncrit=9 |  |  |  | L/D Max: | 108.241 | at alpha= | 6.5 | deg
Re: | 7000000 |  |  | Cd Min: | 0.12053 | at alpha= | -13 | deg
Mach: | 0.5 |  |  | Cl=0 at alpha= | 0.00076982 | deg
|  |  |  | @ Cl=0.1, Cd= | 0.0050339
|  |  |  | @ Cl=0.4, Cd= | 0.0055857
|  |  |  | @ Cl=0.6, Cd= | 0.0063148
alpha (deg) | Cl | Cd | Cm | Cl/Cd
-13 | -0.7903 | 0.12053 | 0.0067 | -6.5569
-12.5 | -0.8059 | 0.10895 | 0.0007 | -7.397
-12 | -0.8262 | 0.09776 | -0.0048 | -8.4513
-11.5 | -0.8506 | 0.08645 | -0.0105 | -9.8392
-11 | -0.875 | 0.07525 | -0.0164 | -11.6279
-10.5 | -0.9017 | 0.06354 | -0.0225 | -14.1911
-10 | -0.9252 | 0.05013 | -0.0314 | -18.456
-9.5 | -0.9484 | 0.0367 | -0.0446 | -25.842
-9 | -0.9804 | 0.02763 | -0.0487 | -35.4832
-8.5 | -1.0213 | 0.02207 | -0.0392 | -46.2755
-8 | -1.0388 | 0.01594 | -0.029 | -65.1694
-7 | -0.9259 | 0.00861 | -0.0202 | -107.5377
-6.5 | -0.8615 | 0.00796 | -0.0159 | -108.2286
-6 | -0.7946 | 0.00744 | -0.0127 | -106.8011
-5.5 | -0.7267 | 0.00703 | -0.0103 | -103.3713
-5 | -0.6591 | 0.00665 | -0.0083 | -99.1128
-4.5 | -0.5922 | 0.00626 | -0.0066 | -94.6006
-4 | -0.5248 | 0.00601 | -0.0053 | -87.3211
-3.5 | -0.4582 | 0.00577 | -0.0042 | -79.4107
-3 | -0.392 | 0.00555 | -0.0032 | -70.6306
-2.5 | -0.326 | 0.00535 | -0.0025 | -60.9346
-2 | -0.2602 | 0.00523 | -0.0019 | -49.7514
-1.5 | -0.195 | 0.00513 | -0.0013 | -38.0117
-1 | -0.1299 | 0.00505 | -0.0008 | -25.7228
-0.5 | -0.0649 | 0.005 | -0.0004 | -12.98
0 | -0.0001 | 0.00498 | 0 | -0.02008
1 | 0.1298 | 0.00505 | 0.0008 | 25.703
1.5 | 0.195 | 0.00512 | 0.0013 | 38.0859
2 | 0.2602 | 0.00523 | 0.0019 | 49.7514
2.5 | 0.326 | 0.00535 | 0.0025 | 60.9346
3 | 0.3919 | 0.00556 | 0.0033 | 70.4856
3.5 | 0.4582 | 0.00577 | 0.0042 | 79.4107
4 | 0.5248 | 0.00601 | 0.0053 | 87.3211
4.5 | 0.5921 | 0.00627 | 0.0066 | 94.4338
5 | 0.6591 | 0.00665 | 0.0083 | 99.1128
5.5 | 0.7266 | 0.00703 | 0.0103 | 103.357
6 | 0.7947 | 0.00744 | 0.0127 | 106.8145
6.5 | 0.8616 | 0.00796 | 0.0159 | 108.2412
7 | 0.9259 | 0.00862 | 0.0202 | 107.413
8 | 1.0383 | 0.01596 | 0.029 | 65.0564
8.5 | 1.0204 | 0.02211 | 0.0393 | 46.1511
9 | 0.9813 | 0.02754 | 0.0487 | 35.6318
9.5 | 0.9474 | 0.03681 | 0.0444 | 25.7376
10 | 0.9244 | 0.05032 | 0.0311 | 18.3704
10.5 | 0.9005 | 0.06381 | 0.0222 | 14.1122
11 | 0.8762 | 0.07518 | 0.0163 | 11.6547
11.5 | 0.8524 | 0.08636 | 0.0104 | 9.8703
12 | 0.8279 | 0.0977 | 0.0047 | 8.4739
12.5 | 0.8086 | 0.10873 | -0.0007 | 7.4368
13 | 0.7915 | 0.12052 | -0.0069 | 6.5674

## 97. Re 8M Mach 0.00 (1)
BIGFOIL.COM POLAR EXPORT
HN-840S
HN-840S |  |  |  | Cl Max: | 0.983 | at alpha= | 10.5 | deg
JavaFoil+Calcfoil stall+Eppler ext transition |  |  |  | L/D Max: | 97.142 | at alpha= | 10 | deg
Re: | 8000000 |  |  | Cd Min: | 0.00658 | at alpha= | -0.5 | deg
Mach: | 0 |  |  | Cl=0 at alpha= | 0 | deg
|  |  |  | @ Cl=0.1, Cd= | 0.0066217
|  |  |  | @ Cl=0.4, Cd= | 0.007224
|  |  |  | @ Cl=0.6, Cd= | 0.0079483
alpha (deg) | Cl | Cd | Cm | Cl/Cd
-15.5 | -0.661 | 0.09778 | 0.006 | -6.756
-15 | -0.69 | 0.08988 | 0.006 | -7.681
-14.5 | -0.727 | 0.07609 | 0.006 | -9.551
-14 | -0.762 | 0.06453 | 0.006 | -11.806
-13.5 | -0.801 | 0.05114 | 0.006 | -15.671
-13 | -0.855 | 0.03324 | 0.007 | -25.734
-12.5 | -0.907 | 0.02159 | 0.007 | -41.982
-12 | -0.945 | 0.01605 | 0.007 | -58.888
-11.5 | -0.969 | 0.01368 | 0.007 | -70.832
-11 | -0.982 | 0.01243 | 0.006 | -79.006
-10.5 | -0.983 | 0.01163 | 0.006 | -84.505
-10 | -0.974 | 0.01003 | 0.006 | -97.142
-9.5 | -0.956 | 0.01173 | 0.006 | -81.489
-9 | -0.93 | 0.01105 | 0.005 | -84.224
-8.5 | -0.9 | 0.01048 | 0.005 | -85.852
-8 | -0.865 | 0.00995 | 0.005 | -86.953
-7.5 | -0.826 | 0.00954 | 0.004 | -86.524
-7 | -0.783 | 0.00901 | 0.004 | -86.87
-6.5 | -0.736 | 0.00863 | 0.004 | -85.262
-6 | -0.687 | 0.00835 | 0.004 | -82.274
-5.5 | -0.635 | 0.00812 | 0.003 | -78.264
-5 | -0.582 | 0.00786 | 0.003 | -73.991
-4.5 | -0.526 | 0.00763 | 0.003 | -68.928
-4 | -0.469 | 0.00743 | 0.002 | -63.112
-3.5 | -0.411 | 0.00726 | 0.002 | -56.664
-3 | -0.353 | 0.00707 | 0.002 | -49.998
-2.5 | -0.295 | 0.00691 | 0.002 | -42.674
-2 | -0.236 | 0.00682 | 0.001 | -34.577
-1.5 | -0.177 | 0.0067 | 0.001 | -26.448
-1 | -0.118 | 0.00664 | 0.001 | -17.795
-0.5 | -0.059 | 0.00658 | 0 | -8.977
0 | 0 | 0.00661 | 0 | 0
0.5 | 0.059 | 0.00658 | 0 | 8.977
1 | 0.118 | 0.00664 | -0.001 | 17.795
1.5 | 0.177 | 0.0067 | -0.001 | 26.448
2 | 0.236 | 0.00682 | -0.001 | 34.577
2.5 | 0.295 | 0.00691 | -0.002 | 42.674
3 | 0.353 | 0.00707 | -0.002 | 49.998
3.5 | 0.411 | 0.00726 | -0.002 | 56.664
4 | 0.469 | 0.00743 | -0.002 | 63.112
4.5 | 0.526 | 0.00763 | -0.003 | 68.928
5 | 0.582 | 0.00786 | -0.003 | 73.991
5.5 | 0.635 | 0.00812 | -0.003 | 78.264
6 | 0.687 | 0.00835 | -0.004 | 82.274
6.5 | 0.736 | 0.00863 | -0.004 | 85.262
7 | 0.783 | 0.00901 | -0.004 | 86.871
7.5 | 0.826 | 0.00954 | -0.004 | 86.528
8 | 0.865 | 0.00995 | -0.005 | 86.958
8.5 | 0.9 | 0.01048 | -0.005 | 85.86
9 | 0.93 | 0.01105 | -0.005 | 84.234
9.5 | 0.956 | 0.01173 | -0.006 | 81.501
10 | 0.974 | 0.01003 | -0.006 | 97.142
10.5 | 0.983 | 0.01163 | -0.006 | 84.505
11 | 0.982 | 0.01243 | -0.006 | 79.006
11.5 | 0.969 | 0.01368 | -0.007 | 70.832
12 | 0.945 | 0.01605 | -0.007 | 58.888
12.5 | 0.907 | 0.02159 | -0.007 | 41.982
13 | 0.855 | 0.03324 | -0.007 | 25.734
13.5 | 0.801 | 0.05114 | -0.006 | 15.671
14 | 0.762 | 0.06453 | -0.006 | 11.806
14.5 | 0.727 | 0.07609 | -0.006 | 9.551
15 | 0.69 | 0.08988 | -0.006 | 7.681
15.5 | 0.661 | 0.09778 | -0.006 | 6.756

## 98. Re 8M Mach 0.00 (2)
BIGFOIL.COM POLAR EXPORT
HN-840S
HN-840S |  |  |  | Cl Max: | 1.6477 | at alpha= | 18 | deg
XFOIL ncrit=9 |  |  |  | L/D Max: | 117.186 | at alpha= | 9 | deg
Re: | 8000000 |  |  | Cd Min: | 0.06383 | at alpha= | -20 | deg
Mach: | 0 |  |  | Cl=0 at alpha= | 0 | deg
|  |  |  | @ Cl=0.1, Cd= | 0.0048423
|  |  |  | @ Cl=0.4, Cd= | 0.0053742
|  |  |  | @ Cl=0.6, Cd= | 0.0060709
alpha (deg) | Cl | Cd | Cm | Cl/Cd
-20 | -1.5603 | 0.06383 | -0.025 | -24.4446
-19.5 | -1.6012 | 0.0512 | -0.0317 | -31.2734
-19 | -1.6404 | 0.039 | -0.0388 | -42.0615
-18.5 | -1.6361 | 0.03373 | -0.0409 | -48.5058
-18 | -1.6399 | 0.02886 | -0.0406 | -56.8226
-17.5 | -1.6461 | 0.02498 | -0.0376 | -65.8967
-17 | -1.6405 | 0.02262 | -0.0333 | -72.5243
-16.5 | -1.6302 | 0.02095 | -0.0282 | -77.8138
-16 | -1.6237 | 0.01931 | -0.0213 | -84.086
-15.5 | -1.5918 | 0.01819 | -0.0184 | -87.5096
-15 | -1.5572 | 0.01702 | -0.0158 | -91.4924
-14.5 | -1.5186 | 0.016 | -0.0137 | -94.9125
-14 | -1.4774 | 0.01506 | -0.0119 | -98.1009
-13.5 | -1.4337 | 0.01424 | -0.0104 | -100.6812
-13 | -1.3883 | 0.01349 | -0.0091 | -102.9133
-12.5 | -1.3418 | 0.0128 | -0.008 | -104.8281
-12 | -1.2948 | 0.01208 | -0.0068 | -107.1854
-11.5 | -1.2478 | 0.01132 | -0.0055 | -110.2297
-11 | -1.1998 | 0.01065 | -0.0044 | -112.6573
-10.5 | -1.1513 | 0.01006 | -0.0033 | -114.4433
-10 | -1.1025 | 0.00957 | -0.0021 | -115.2038
-9.5 | -1.0546 | 0.00907 | -0.0006 | -116.2734
-9 | -1.0002 | 0.00853 | -0.0006 | -117.2567
-8.5 | -0.9387 | 0.00808 | -0.0021 | -116.1757
-7.5 | -0.8172 | 0.00718 | -0.0047 | -113.8162
-7 | -0.7667 | 0.00688 | -0.0035 | -111.439
-6.5 | -0.7141 | 0.00665 | -0.0028 | -107.3835
-6 | -0.6605 | 0.0064 | -0.0023 | -103.2031
-5.5 | -0.6068 | 0.00611 | -0.0019 | -99.3126
-5 | -0.5523 | 0.00587 | -0.0016 | -94.0886
-4.5 | -0.4974 | 0.00568 | -0.0013 | -87.5704
-4 | -0.4427 | 0.00549 | -0.0011 | -80.6375
-3.5 | -0.3874 | 0.00534 | -0.0009 | -72.5468
-3 | -0.332 | 0.0052 | -0.0008 | -63.8462
-2.5 | -0.2769 | 0.00503 | -0.0006 | -55.0497
-2 | -0.2215 | 0.00498 | -0.0005 | -44.4779
-1.5 | -0.1662 | 0.0049 | -0.0003 | -33.9184
-1 | -0.1107 | 0.00484 | -0.0002 | -22.8719
-0.5 | -0.0554 | 0.00481 | -0.0001 | -11.5177
0 | 0 | 0.00481 | 0 | 0
0.5 | 0.0554 | 0.00481 | 0.0001 | 11.5177
1 | 0.1107 | 0.00485 | 0.0002 | 22.8247
1.5 | 0.1662 | 0.0049 | 0.0003 | 33.9184
2 | 0.2215 | 0.00497 | 0.0005 | 44.5674
2.5 | 0.2769 | 0.00503 | 0.0006 | 55.0497
3 | 0.332 | 0.0052 | 0.0008 | 63.8462
3.5 | 0.3874 | 0.00534 | 0.0009 | 72.5468
4 | 0.4427 | 0.00549 | 0.0011 | 80.6375
4.5 | 0.4974 | 0.00568 | 0.0013 | 87.5704
5 | 0.5523 | 0.00587 | 0.0016 | 94.0886
5.5 | 0.6069 | 0.0061 | 0.0019 | 99.4918
6 | 0.6605 | 0.0064 | 0.0023 | 103.2031
6.5 | 0.7141 | 0.00665 | 0.0028 | 107.3835
7 | 0.7668 | 0.00688 | 0.0035 | 111.4535
7.5 | 0.8172 | 0.00718 | 0.0047 | 113.8162
8 | 0.8762 | 0.00761 | 0.0039 | 115.138
8.5 | 0.9382 | 0.00807 | 0.0023 | 116.2577
9 | 0.9996 | 0.00853 | 0.0008 | 117.1864
9.5 | 1.0546 | 0.00908 | 0.0006 | 116.1454
10 | 1.1025 | 0.00957 | 0.0021 | 115.2038
10.5 | 1.1512 | 0.01006 | 0.0033 | 114.4334
11 | 1.1996 | 0.01066 | 0.0044 | 112.5328
11.5 | 1.2477 | 0.01131 | 0.0056 | 110.3183
12 | 1.2946 | 0.01209 | 0.0068 | 107.0802
12.5 | 1.3415 | 0.0128 | 0.008 | 104.8047
13 | 1.3881 | 0.01349 | 0.0092 | 102.8984
13.5 | 1.4334 | 0.01425 | 0.0105 | 100.5895
14 | 1.4773 | 0.01505 | 0.012 | 98.1595
14.5 | 1.5186 | 0.01598 | 0.0137 | 95.0313
15 | 1.5565 | 0.01706 | 0.0159 | 91.2368
15.5 | 1.5915 | 0.01819 | 0.0185 | 87.4931
16 | 1.6184 | 0.01962 | 0.022 | 82.4873
16.5 | 1.633 | 0.0208 | 0.0278 | 78.5096
17 | 1.6452 | 0.02235 | 0.0329 | 73.6107
17.5 | 1.6426 | 0.02521 | 0.0378 | 65.1567
18 | 1.6477 | 0.02823 | 0.0403 | 58.367
18.5 | 1.6439 | 0.03298 | 0.0409 | 49.8454
19 | 1.6432 | 0.03897 | 0.0383 | 42.1658
19.5 | 1.6141 | 0.04975 | 0.0321 | 32.4442
20 | 1.5665 | 0.06346 | 0.0245 | 24.6848

## 99. Re 8M Mach 0.10 (1)
BIGFOIL.COM POLAR EXPORT
HN-840S
HN-840S |  |  |  | Cl Max: | 0.975 | at alpha= | 10.5 | deg
JavaFoil+Calcfoil stall+Eppler ext transition |  |  |  | L/D Max: | 95.126 | at alpha= | 10 | deg
Re: | 8000000 |  |  | Cd Min: | 0.00659 | at alpha= | -0.5 | deg
Mach: | 0.1 |  |  | Cl=0 at alpha= | 0 | deg
|  |  |  | @ Cl=0.1, Cd= | 0.006631
|  |  |  | @ Cl=0.4, Cd= | 0.0072352
|  |  |  | @ Cl=0.6, Cd= | 0.007967
alpha (deg) | Cl | Cd | Cm | Cl/Cd
-15.5 | -0.614 | 0.10339 | 0.006 | -5.936
-15 | -0.647 | 0.09434 | 0.006 | -6.862
-14.5 | -0.682 | 0.08423 | 0.006 | -8.101
-14 | -0.72 | 0.07254 | 0.006 | -9.921
-13.5 | -0.761 | 0.05879 | 0.006 | -12.943
-13 | -0.811 | 0.04194 | 0.006 | -19.341
-12.5 | -0.867 | 0.02682 | 0.007 | -32.325
-12 | -0.92 | 0.01748 | 0.007 | -52.607
-11.5 | -0.951 | 0.01425 | 0.007 | -66.739
-11 | -0.969 | 0.01273 | 0.006 | -76.12
-10.5 | -0.975 | 0.01183 | 0.006 | -82.413
-10 | -0.97 | 0.01019 | 0.006 | -95.126
-9.5 | -0.953 | 0.01031 | 0.006 | -92.423
-9 | -0.93 | 0.01118 | 0.005 | -83.127
-8.5 | -0.9 | 0.01059 | 0.005 | -85.004
-8 | -0.866 | 0.01005 | 0.005 | -86.238
-7.5 | -0.828 | 0.00957 | 0.005 | -86.507
-7 | -0.785 | 0.00908 | 0.004 | -86.484
-6.5 | -0.739 | 0.00869 | 0.004 | -84.999
-6 | -0.69 | 0.00848 | 0.004 | -81.32
-5.5 | -0.638 | 0.00815 | 0.003 | -78.313
-5 | -0.584 | 0.00789 | 0.003 | -74.045
-4.5 | -0.529 | 0.00765 | 0.003 | -69.051
-4 | -0.471 | 0.00745 | 0.002 | -63.264
-3.5 | -0.413 | 0.00728 | 0.002 | -56.793
-3 | -0.355 | 0.00708 | 0.002 | -50.143
-2.5 | -0.296 | 0.00692 | 0.002 | -42.783
-2 | -0.237 | 0.00684 | 0.001 | -34.669
-1.5 | -0.178 | 0.00671 | 0.001 | -26.512
-1 | -0.119 | 0.00665 | 0.001 | -17.857
-0.5 | -0.059 | 0.00659 | 0 | -9.01
0 | 0 | 0.00662 | 0 | 0
0.5 | 0.059 | 0.00659 | 0 | 9.01
1 | 0.119 | 0.00665 | -0.001 | 17.857
1.5 | 0.178 | 0.00671 | -0.001 | 26.512
2 | 0.237 | 0.00684 | -0.001 | 34.669
2.5 | 0.296 | 0.00692 | -0.002 | 42.783
3 | 0.355 | 0.00708 | -0.002 | 50.143
3.5 | 0.413 | 0.00728 | -0.002 | 56.793
4 | 0.471 | 0.00745 | -0.002 | 63.264
4.5 | 0.529 | 0.00765 | -0.003 | 69.051
5 | 0.584 | 0.00789 | -0.003 | 74.045
5.5 | 0.638 | 0.00815 | -0.003 | 78.313
6 | 0.69 | 0.00848 | -0.004 | 81.32
6.5 | 0.739 | 0.00869 | -0.004 | 84.999
7 | 0.785 | 0.00908 | -0.004 | 86.486
7.5 | 0.828 | 0.00957 | -0.005 | 86.511
8 | 0.866 | 0.01005 | -0.005 | 86.244
8.5 | 0.9 | 0.01059 | -0.005 | 85.012
9 | 0.93 | 0.01118 | -0.005 | 83.138
9.5 | 0.953 | 0.01031 | -0.006 | 92.423
10 | 0.97 | 0.01019 | -0.006 | 95.126
10.5 | 0.975 | 0.01183 | -0.006 | 82.413
11 | 0.969 | 0.01273 | -0.006 | 76.12
11.5 | 0.951 | 0.01425 | -0.007 | 66.739
12 | 0.92 | 0.01748 | -0.007 | 52.607
12.5 | 0.867 | 0.02682 | -0.007 | 32.325
13 | 0.811 | 0.04194 | -0.006 | 19.341
13.5 | 0.761 | 0.05879 | -0.006 | 12.943
14 | 0.72 | 0.07254 | -0.006 | 9.921
14.5 | 0.682 | 0.08423 | -0.006 | 8.101
15 | 0.647 | 0.09434 | -0.006 | 6.862
15.5 | 0.614 | 0.10339 | -0.006 | 5.936

## 100. Re 8M Mach 0.10 (2)
BIGFOIL.COM POLAR EXPORT
HN-840S
HN-840S |  |  |  | Cl Max: | 1.6265 | at alpha= | 17 | deg
XFOIL ncrit=9 |  |  |  | L/D Max: | 116.698 | at alpha= | 9 | deg
Re: | 8000000 |  |  | Cd Min: | 0.0902 | at alpha= | -20 | deg
Mach: | 0.1 |  |  | Cl=0 at alpha= | 0 | deg
|  |  |  | @ Cl=0.1, Cd= | 0.0048439
|  |  |  | @ Cl=0.4, Cd= | 0.0053859
|  |  |  | @ Cl=0.6, Cd= | 0.0060816
alpha (deg) | Cl | Cd | Cm | Cl/Cd
-20 | -1.4098 | 0.0902 | -0.0128 | -15.6297
-19.5 | -1.4965 | 0.07057 | -0.0223 | -21.2059
-19 | -1.5812 | 0.05115 | -0.0333 | -30.913
-18.5 | -1.5961 | 0.04227 | -0.0383 | -37.7596
-18 | -1.6072 | 0.03433 | -0.0426 | -46.8162
-17.5 | -1.6207 | 0.02837 | -0.0424 | -57.1272
-17 | -1.6208 | 0.02495 | -0.0394 | -64.9619
-16.5 | -1.6139 | 0.02263 | -0.0351 | -71.3168
-16 | -1.6144 | 0.02048 | -0.0281 | -78.8281
-15.5 | -1.594 | 0.01928 | -0.0229 | -82.6763
-15 | -1.563 | 0.01793 | -0.0196 | -87.1723
-14.5 | -1.5263 | 0.01676 | -0.0169 | -91.068
-14 | -1.4872 | 0.01561 | -0.0146 | -95.2723
-13.5 | -1.4443 | 0.01467 | -0.0127 | -98.4526
-13 | -1.399 | 0.01383 | -0.0111 | -101.1569
-12.5 | -1.3523 | 0.01307 | -0.0097 | -103.466
-11.5 | -1.2569 | 0.0116 | -0.007 | -108.3534
-11 | -1.2086 | 0.01087 | -0.0056 | -111.1868
-10.5 | -1.1599 | 0.01022 | -0.0043 | -113.4932
-10 | -1.1107 | 0.00969 | -0.003 | -114.6233
-9.5 | -1.0618 | 0.00921 | -0.0015 | -115.2877
-9 | -1.0077 | 0.00863 | -0.0012 | -116.7671
-8.5 | -0.9456 | 0.00817 | -0.0027 | -115.7405
-7.5 | -0.8227 | 0.00723 | -0.0051 | -113.7898
-7 | -0.7718 | 0.00693 | -0.0039 | -111.3709
-6.5 | -0.7187 | 0.00669 | -0.0031 | -107.429
-6 | -0.6647 | 0.00643 | -0.0026 | -103.3748
-5.5 | -0.6105 | 0.00614 | -0.0021 | -99.43
-5 | -0.5558 | 0.00588 | -0.0017 | -94.5238
-4.5 | -0.5005 | 0.00569 | -0.0014 | -87.9613
-4 | -0.4453 | 0.0055 | -0.0012 | -80.9636
-3.5 | -0.3897 | 0.00535 | -0.001 | -72.8411
-3 | -0.3339 | 0.00521 | -0.0008 | -64.0883
-2.5 | -0.2785 | 0.00503 | -0.0006 | -55.3678
-2 | -0.2228 | 0.00498 | -0.0005 | -44.739
-1.5 | -0.1671 | 0.00491 | -0.0003 | -34.0326
-1 | -0.1113 | 0.00485 | -0.0002 | -22.9485
-0.5 | -0.0557 | 0.00482 | -0.0001 | -11.556
0 | 0 | 0.00481 | 0 | 0
0.5 | 0.0557 | 0.00482 | 0.0001 | 11.556
1 | 0.1113 | 0.00485 | 0.0002 | 22.9485
1.5 | 0.1671 | 0.00491 | 0.0003 | 34.0326
2 | 0.2227 | 0.00498 | 0.0005 | 44.7189
2.5 | 0.2785 | 0.00503 | 0.0006 | 55.3678
3 | 0.3339 | 0.00521 | 0.0008 | 64.0883
3.5 | 0.3897 | 0.00536 | 0.001 | 72.7052
4 | 0.4453 | 0.0055 | 0.0012 | 80.9636
4.5 | 0.5005 | 0.00569 | 0.0014 | 87.9613
5 | 0.5558 | 0.00588 | 0.0017 | 94.5238
5.5 | 0.6106 | 0.00613 | 0.0021 | 99.6085
6 | 0.6647 | 0.00643 | 0.0025 | 103.3748
6.5 | 0.7187 | 0.00669 | 0.0031 | 107.429
7 | 0.7718 | 0.00693 | 0.0039 | 111.3709
7.5 | 0.8227 | 0.00723 | 0.0051 | 113.7898
8.5 | 0.945 | 0.00816 | 0.0028 | 115.8088
9 | 1.0071 | 0.00863 | 0.0014 | 116.6976
9.5 | 1.0618 | 0.00922 | 0.0015 | 115.1627
10 | 1.1107 | 0.00969 | 0.003 | 114.6233
10.5 | 1.1598 | 0.01022 | 0.0043 | 113.4834
11 | 1.2084 | 0.01087 | 0.0057 | 111.1684
11.5 | 1.2567 | 0.01159 | 0.007 | 108.4297
12 | 1.3044 | 0.01236 | 0.0084 | 105.534
12.5 | 1.3521 | 0.01308 | 0.0097 | 103.3716
13 | 1.3988 | 0.01383 | 0.0111 | 101.1424
13.5 | 1.4439 | 0.01468 | 0.0128 | 98.3583
14 | 1.4868 | 0.01563 | 0.0147 | 95.1248
14.5 | 1.5265 | 0.01673 | 0.0169 | 91.2433
15 | 1.5622 | 0.01797 | 0.0197 | 86.9338
15.5 | 1.5937 | 0.01927 | 0.0229 | 82.7037
16 | 1.6059 | 0.02084 | 0.0292 | 77.0585
16.5 | 1.6172 | 0.02244 | 0.0347 | 72.0677
17 | 1.6265 | 0.02457 | 0.039 | 66.1986
17.5 | 1.617 | 0.02869 | 0.0425 | 56.3611
18 | 1.618 | 0.03323 | 0.0427 | 48.6909
18.5 | 1.6081 | 0.04097 | 0.0387 | 39.2507
19 | 1.586 | 0.05081 | 0.033 | 31.2143
19.5 | 1.5153 | 0.06826 | 0.023 | 22.1989
20 | 1.4146 | 0.08981 | 0.0126 | 15.751

## 101. Re 8M Mach 0.25 (1)
BIGFOIL.COM POLAR EXPORT
HN-840S
HN-840S |  |  |  | Cl Max: | 0.925 | at alpha= | 9.5 | deg
JavaFoil+Calcfoil stall+Eppler ext transition |  |  |  | L/D Max: | 86.901 | at alpha= | 9 | deg
Re: | 8000000 |  |  | Cd Min: | 0.00665 | at alpha= | -0.5 | deg
Mach: | 0.25 |  |  | Cl=0 at alpha= | 0 | deg
|  |  |  | @ Cl=0.1, Cd= | 0.0066948
|  |  |  | @ Cl=0.4, Cd= | 0.108
|  |  |  | @ Cl=0.6, Cd= | 0.108
alpha (deg) | Cl | Cd | Cm | Cl/Cd
-14.5 | -0.337 | 0.10858 | 0.005 | -3.101
-14 | -0.411 | 0.10088 | 0.005 | -4.069
-13.5 | -0.48 | 0.09223 | 0.005 | -5.203
-13 | -0.546 | 0.08275 | 0.005 | -6.598
-12.5 | -0.612 | 0.06945 | 0.005 | -8.815
-12 | -0.68 | 0.05365 | 0.006 | -12.684
-11.5 | -0.773 | 0.02854 | 0.006 | -27.084
-11 | -0.847 | 0.01778 | 0.006 | -47.64
-10.5 | -0.897 | 0.01393 | 0.006 | -64.394
-10 | -0.923 | 0.01235 | 0.006 | -74.687
-9.5 | -0.925 | 0.01138 | 0.006 | -81.277
-9 | -0.916 | 0.01054 | 0.006 | -86.901
-8.5 | -0.898 | 0.0113 | 0.005 | -79.443
-8 | -0.871 | 0.01059 | 0.005 | -82.234
-7.5 | -0.837 | 0.01005 | 0.005 | -83.354
-7 | -0.798 | 0.00953 | 0.004 | -83.749
-6.5 | -0.754 | 0.00896 | 0.004 | -84.12
-6 | -0.706 | 0.00859 | 0.004 | -82.09
-5.5 | -0.654 | 0.00832 | 0.003 | -78.618
-5 | -0.599 | 0.00802 | 0.003 | -74.689
-4.5 | -0.542 | 0.00778 | 0.003 | -69.739
-4 | -0.484 | 0.00757 | 0.002 | -63.956
-3.5 | -0.425 | 0.00738 | 0.002 | -57.518
-3 | -0.365 | 0.00718 | 0.002 | -50.794
-2.5 | -0.304 | 0.00701 | 0.002 | -43.411
-2 | -0.244 | 0.00692 | 0.001 | -35.196
-1.5 | -0.183 | 0.00678 | 0.001 | -26.958
-1 | -0.122 | 0.00672 | 0.001 | -18.145
-0.5 | -0.061 | 0.00665 | 0 | -9.169
0 | 0 | 0.00668 | 0 | 0
0.5 | 0.061 | 0.00665 | 0 | 9.169
1 | 0.122 | 0.00672 | -0.001 | 18.145
1.5 | 0.183 | 0.00678 | -0.001 | 26.958
2 | 0.244 | 0.00692 | -0.001 | 35.196
2.5 | 0.304 | 0.00701 | -0.002 | 43.411
3 | 0.365 | 0.00718 | -0.002 | 50.794
3.5 | 0.425 | 0.00738 | -0.002 | 57.518
4 | 0.484 | 0.00757 | -0.002 | 63.956
4.5 | 0.542 | 0.00778 | -0.003 | 69.739
5 | 0.599 | 0.00802 | -0.003 | 74.689
5.5 | 0.654 | 0.00832 | -0.003 | 78.618
6 | 0.706 | 0.00859 | -0.004 | 82.091
6.5 | 0.754 | 0.00896 | -0.004 | 84.121
7 | 0.798 | 0.00953 | -0.004 | 83.752
7.5 | 0.838 | 0.01005 | -0.005 | 83.36
8 | 0.871 | 0.01059 | -0.005 | 82.242
8.5 | 0.898 | 0.0113 | -0.005 | 79.456
9 | 0.916 | 0.01054 | -0.006 | 86.901
9.5 | 0.925 | 0.01138 | -0.006 | 81.277
10 | 0.923 | 0.01232 | -0.006 | 74.906
10.5 | 0.897 | 0.01393 | -0.006 | 64.394
11 | 0.847 | 0.01778 | -0.006 | 47.64
11.5 | 0.773 | 0.02854 | -0.006 | 27.084
12 | 0.685 | 0.05052 | -0.006 | 13.568
12.5 | 0.612 | 0.06945 | -0.005 | 8.815
13 | 0.546 | 0.08275 | -0.005 | 6.598
13.5 | 0.48 | 0.09223 | -0.005 | 5.203
14 | 0.411 | 0.10056 | -0.005 | 4.084
14.5 | 0.337 | 0.108 | -0.005 | 3.118

## 102. Re 8M Mach 0.25 (2)
BIGFOIL.COM POLAR EXPORT
HN-840S
HN-840S |  |  |  | Cl Max: | 1.4641 | at alpha= | 13.5 | deg
XFOIL ncrit=9 |  |  |  | L/D Max: | 114.563 | at alpha= | 8.5 | deg
Re: | 8000000 |  |  | Cd Min: | 0.17554 | at alpha= | -19 | deg
Mach: | 0.25 |  |  | Cl=0 at alpha= | 0 | deg
|  |  |  | @ Cl=0.1, Cd= | 0.0048823
|  |  |  | @ Cl=0.4, Cd= | 0.0054033
|  |  |  | @ Cl=0.6, Cd= | 0.0061234
alpha (deg) | Cl | Cd | Cm | Cl/Cd
-19 | -0.9669 | 0.17554 | 0.0393 | -5.5081
-18.5 | -0.9959 | 0.15863 | 0.0284 | -6.2781
-18 | -1.0621 | 0.13509 | 0.013 | -7.8622
-17.5 | -1.1821 | 0.1051 | -0.0062 | -11.2474
-17 | -1.2644 | 0.08616 | -0.0154 | -14.675
-16.5 | -1.3183 | 0.07106 | -0.0229 | -18.5519
-16 | -1.4029 | 0.05008 | -0.0374 | -28.0132
-15.5 | -1.4286 | 0.03868 | -0.0454 | -36.9338
-15 | -1.4369 | 0.03098 | -0.0493 | -46.3815
-14.5 | -1.4553 | 0.02554 | -0.0466 | -56.9812
-14 | -1.4679 | 0.02218 | -0.0391 | -66.1812
-13.5 | -1.4653 | 0.0197 | -0.0309 | -74.3807
-13 | -1.4359 | 0.01765 | -0.0261 | -81.3541
-12.5 | -1.3985 | 0.01588 | -0.0221 | -88.0668
-12 | -1.3551 | 0.01441 | -0.0187 | -94.0389
-11.5 | -1.3074 | 0.01323 | -0.0159 | -98.8209
-11 | -1.257 | 0.01228 | -0.0135 | -102.3616
-10.5 | -1.206 | 0.01139 | -0.0112 | -105.8824
-10 | -1.1556 | 0.01051 | -0.0088 | -109.9524
-9.5 | -1.1045 | 0.00983 | -0.0065 | -112.3601
-9 | -1.0501 | 0.00924 | -0.0049 | -113.6472
-8.5 | -0.9846 | 0.00859 | -0.0057 | -114.6217
-7.5 | -0.8533 | 0.00754 | -0.0077 | -113.1698
-7 | -0.7999 | 0.00717 | -0.006 | -111.5621
-6.5 | -0.7447 | 0.00685 | -0.0048 | -108.7153
-6 | -0.6884 | 0.00657 | -0.004 | -104.7793
-5.5 | -0.6316 | 0.0063 | -0.0032 | -100.254
-5 | -0.5747 | 0.00599 | -0.0026 | -95.9432
-4.5 | -0.5173 | 0.00576 | -0.0022 | -89.809
-4 | -0.4598 | 0.00559 | -0.0018 | -82.254
-3.5 | -0.4024 | 0.00541 | -0.0014 | -74.3808
-3 | -0.3447 | 0.00525 | -0.0012 | -65.6571
-2.5 | -0.2873 | 0.00508 | -0.0009 | -56.5551
-2 | -0.2298 | 0.00502 | -0.0007 | -45.7769
-1.5 | -0.1722 | 0.00495 | -0.0005 | -34.7879
-1 | -0.1147 | 0.00489 | -0.0003 | -23.456
-0.5 | -0.0574 | 0.00485 | -0.0002 | -11.8351
0 | 0 | 0.00484 | 0 | 0
0.5 | 0.0574 | 0.00486 | 0.0002 | 11.8107
1 | 0.1147 | 0.00489 | 0.0003 | 23.456
1.5 | 0.1722 | 0.00495 | 0.0005 | 34.7879
2 | 0.2298 | 0.00502 | 0.0007 | 45.7769
2.5 | 0.2873 | 0.00508 | 0.0009 | 56.5551
3 | 0.3448 | 0.00525 | 0.0012 | 65.6762
3.5 | 0.4024 | 0.00541 | 0.0014 | 74.3808
4 | 0.4598 | 0.00559 | 0.0018 | 82.254
4.5 | 0.5173 | 0.00576 | 0.0022 | 89.809
5 | 0.5747 | 0.00599 | 0.0026 | 95.9432
5.5 | 0.6316 | 0.00629 | 0.0032 | 100.4134
6 | 0.6884 | 0.00657 | 0.0039 | 104.7793
6.5 | 0.7448 | 0.00685 | 0.0048 | 108.7299
7 | 0.8 | 0.00717 | 0.006 | 111.576
7.5 | 0.8532 | 0.00754 | 0.0077 | 113.1565
8.5 | 0.9841 | 0.00859 | 0.0058 | 114.5634
9.5 | 1.1045 | 0.00983 | 0.0065 | 112.3601
10 | 1.1555 | 0.01051 | 0.0088 | 109.9429
10.5 | 1.2056 | 0.01141 | 0.0113 | 105.6617
11 | 1.2566 | 0.0123 | 0.0136 | 102.1626
11.5 | 1.3072 | 0.01323 | 0.016 | 98.8057
12 | 1.3548 | 0.01442 | 0.0188 | 93.9528
12.5 | 1.3981 | 0.0159 | 0.0221 | 87.9308
13 | 1.4361 | 0.01762 | 0.0261 | 81.504
13.5 | 1.4641 | 0.01977 | 0.031 | 74.0567
14 | 1.4621 | 0.02243 | 0.0397 | 65.185
14.5 | 1.4529 | 0.02569 | 0.0467 | 56.5551
15 | 1.4321 | 0.03153 | 0.049 | 45.4202
15.5 | 1.4163 | 0.04054 | 0.0435 | 34.9359
16 | 1.3681 | 0.05573 | 0.0322 | 24.5487
16.5 | 1.3366 | 0.06856 | 0.0243 | 19.4953
17 | 1.2781 | 0.08461 | 0.0159 | 15.1058
17.5 | 1.1692 | 0.10749 | 0.0043 | 10.8773
18 | 1.0662 | 0.13445 | -0.0127 | 7.9301
18.5 | 1.0053 | 0.15663 | -0.0271 | 6.4183

## 103. Re 8M Mach 0.50 (1)
BIGFOIL.COM POLAR EXPORT
HN-840S
HN-840S |  |  |  | Cl Max: | 1.085 | at alpha= | 20 | deg
JavaFoil+Calcfoil stall+Eppler ext transition |  |  |  | L/D Max: | 76.138 | at alpha= | 5.5 | deg
Re: | 8000000 |  |  | Cd Min: | 0.00694 | at alpha= | -0.5 | deg
Mach: | 0.5 |  |  | Cl=0 at alpha= | 0 | deg
|  |  |  | @ Cl=0.1, Cd= | 0.0069682
|  |  |  | @ Cl=0.4, Cd= | 0.007587
|  |  |  | @ Cl=0.6, Cd= | 0.008264
alpha (deg) | Cl | Cd | Cm | Cl/Cd
-20 | -1.085 | 0.14484 | 0.009 | -7.493
-19.5 | -1.055 | 0.14204 | 0.008 | -7.428
-19 | -1.024 | 0.14028 | 0.008 | -7.299
-18.5 | -0.995 | 0.13711 | 0.007 | -7.257
-18 | -0.973 | 0.13855 | 0.007 | -7.022
-17.5 | -0.949 | 0.12635 | 0.007 | -7.514
-17 | -0.919 | 0.12326 | 0.007 | -7.455
-16.5 | -0.889 | 0.12044 | 0.006 | -7.384
-16 | -0.862 | 0.11552 | 0.006 | -7.46
-15.5 | -0.84 | 0.1135 | 0.006 | -7.4
-15 | -0.812 | 0.10764 | 0.006 | -7.544
-14.5 | -0.782 | 0.10451 | 0.005 | -7.48
-14 | -0.754 | 0.11289 | 0.005 | -6.679
-13.5 | -0.731 | 0.0981 | 0.005 | -7.452
-13 | -0.702 | 0.09344 | 0.005 | -7.515
-12.5 | -0.679 | 0.08282 | 0.005 | -8.195
-12 | -0.659 | 0.07184 | 0.005 | -9.173
-11.5 | -0.622 | 0.08097 | 0.004 | -7.685
-11 | -0.602 | 0.06894 | 0.005 | -8.73
-10.5 | -0.614 | 0.03987 | 0.006 | -15.393
-10 | -0.547 | 0.06329 | 0.004 | -8.647
-9.5 | -0.576 | 0.02724 | 0.006 | -21.162
-9 | -0.49 | 0.05981 | 0.003 | -8.187
-8.5 | -0.504 | 0.03018 | 0.005 | -16.715
-8 | -0.438 | 0.05115 | 0.003 | -8.564
-7.5 | -0.5 | 0.01216 | 0.005 | -41.115
-7 | -0.759 | 0.01001 | 0.005 | -75.885
-6.5 | -0.781 | 0.01115 | 0.004 | -70.006
-6 | -0.757 | 0.01002 | 0.004 | -75.558
-5.5 | -0.715 | 0.0094 | 0.004 | -76.035
-5 | -0.662 | 0.0089 | 0.003 | -74.364
-4.5 | -0.602 | 0.00828 | 0.003 | -72.78
-4 | -0.539 | 0.00807 | 0.003 | -66.717
-3.5 | -0.473 | 0.00784 | 0.002 | -60.342
-3 | -0.407 | 0.00761 | 0.002 | -53.466
-2.5 | -0.34 | 0.00739 | 0.002 | -45.988
-2 | -0.272 | 0.00726 | 0.001 | -37.484
-1.5 | -0.204 | 0.00714 | 0.001 | -28.615
-1 | -0.136 | 0.007 | 0.001 | -19.477
-0.5 | -0.068 | 0.00694 | 0 | -9.827
0 | 0 | 0.00697 | 0 | 0
0.5 | 0.068 | 0.00694 | 0 | 9.827
1 | 0.136 | 0.007 | -0.001 | 19.477
1.5 | 0.204 | 0.00714 | -0.001 | 28.615
2 | 0.272 | 0.00726 | -0.001 | 37.484
2.5 | 0.34 | 0.00739 | -0.002 | 45.969
3 | 0.407 | 0.00761 | -0.002 | 53.466
3.5 | 0.473 | 0.00784 | -0.002 | 60.342
4 | 0.539 | 0.00808 | -0.003 | 66.693
4.5 | 0.602 | 0.00827 | -0.003 | 72.783
5 | 0.662 | 0.0089 | -0.003 | 74.367
5.5 | 0.715 | 0.00939 | -0.004 | 76.138
6 | 0.757 | 0.01002 | -0.004 | 75.544
6.5 | 0.781 | 0.01113 | -0.005 | 70.121
7 | 0.759 | 0.01 | -0.005 | 75.889
7.5 | 0.5 | 0.0121 | -0.005 | 41.335
8 | 0.438 | 0.05109 | -0.003 | 8.576
8.5 | 0.507 | 0.02906 | -0.005 | 17.443
9 | 0.49 | 0.05959 | -0.003 | 8.224
9.5 | 0.576 | 0.02731 | -0.006 | 21.099
10 | 0.547 | 0.06336 | -0.004 | 8.637
10.5 | 0.617 | 0.03808 | -0.006 | 16.206
11 | 0.603 | 0.06829 | -0.005 | 8.824
11.5 | 0.622 | 0.08095 | -0.004 | 7.686
12 | 0.659 | 0.07184 | -0.005 | 9.173
12.5 | 0.679 | 0.08289 | -0.005 | 8.186
13 | 0.703 | 0.09241 | -0.005 | 7.604
13.5 | 0.731 | 0.09775 | -0.005 | 7.478
14 | 0.756 | 0.09606 | -0.005 | 7.868
14.5 | 0.782 | 0.10383 | -0.005 | 7.533
15 | 0.812 | 0.10699 | -0.006 | 7.593
15.5 | 0.84 | 0.11326 | -0.006 | 7.416
16 | 0.862 | 0.1167 | -0.006 | 7.385
16.5 | 0.889 | 0.12113 | -0.006 | 7.338
17 | 0.918 | 0.12419 | -0.007 | 7.394
17.5 | 0.949 | 0.12687 | -0.007 | 7.481
18 | 0.973 | 0.13839 | -0.007 | 7.032
18.5 | 0.995 | 0.13576 | -0.007 | 7.329
19 | 1.024 | 0.1397 | -0.008 | 7.331
19.5 | 1.055 | 0.14165 | -0.008 | 7.45
20 | 1.085 | 0.14452 | -0.009 | 7.51

## 104. Re 8M Mach 0.50 (2)
BIGFOIL.COM POLAR EXPORT
HN-840S
HN-840S |  |  |  | Cl Max: | 1.044 | at alpha= | 8 | deg
XFOIL ncrit=9 |  |  |  | L/D Max: | 110.974 | at alpha= | 6.5 | deg
Re: | 8000000 |  |  | Cd Min: | 0.11965 | at alpha= | -13 | deg
Mach: | 0.5 |  |  | Cl=0 at alpha= | 0.00076805 | deg
|  |  |  | @ Cl=0.1, Cd= | 0.0050215
|  |  |  | @ Cl=0.4, Cd= | 0.0055295
|  |  |  | @ Cl=0.6, Cd= | 0.0062041
alpha (deg) | Cl | Cd | Cm | Cl/Cd
-13 | -0.7963 | 0.11965 | 0.0062 | -6.6552
-12.5 | -0.8122 | 0.10842 | 0.0007 | -7.4912
-12 | -0.8325 | 0.09751 | -0.0044 | -8.5376
-11.5 | -0.8562 | 0.08628 | -0.01 | -9.9235
-11 | -0.8809 | 0.07495 | -0.0161 | -11.7532
-10.5 | -0.9086 | 0.06306 | -0.0223 | -14.4085
-10 | -0.9325 | 0.04942 | -0.0317 | -18.8689
-9.5 | -0.9562 | 0.03612 | -0.0448 | -26.4729
-9 | -0.9881 | 0.02717 | -0.0486 | -36.3673
-8.5 | -1.0281 | 0.02163 | -0.0388 | -47.5312
-8 | -1.0445 | 0.01555 | -0.0285 | -67.1704
-7.5 | -0.9971 | 0.00986 | -0.0242 | -101.1258
-7 | -0.9323 | 0.00843 | -0.0191 | -110.5931
-6.5 | -0.8655 | 0.0078 | -0.0152 | -110.9615
-6 | -0.7974 | 0.00733 | -0.0123 | -108.7858
-5.5 | -0.7289 | 0.00692 | -0.0099 | -105.3324
-5 | -0.661 | 0.00655 | -0.008 | -100.916
-4.5 | -0.5938 | 0.00617 | -0.0063 | -96.2399
-4 | -0.5263 | 0.00593 | -0.0051 | -88.7521
-3.5 | -0.4595 | 0.00569 | -0.004 | -80.7557
-3 | -0.3929 | 0.0055 | -0.0031 | -71.4364
-2.5 | -0.3268 | 0.0053 | -0.0024 | -61.6604
-2 | -0.2609 | 0.00521 | -0.0018 | -50.0768
-1.5 | -0.1955 | 0.00511 | -0.0012 | -38.2583
-1 | -0.1302 | 0.00504 | -0.0008 | -25.8333
-0.5 | -0.065 | 0.005 | -0.0004 | -13
0 | -0.0001 | 0.00498 | 0 | -0.02008
0.5 | 0.065 | 0.005 | 0.0004 | 13
1 | 0.1302 | 0.00504 | 0.0008 | 25.8333
1.5 | 0.1955 | 0.00511 | 0.0012 | 38.2583
2 | 0.2609 | 0.00521 | 0.0018 | 50.0768
2.5 | 0.3268 | 0.0053 | 0.0024 | 61.6604
3 | 0.3928 | 0.00551 | 0.0031 | 71.2886
3.5 | 0.4594 | 0.00569 | 0.004 | 80.7381
4 | 0.5263 | 0.00593 | 0.0051 | 88.7521
4.5 | 0.5938 | 0.00617 | 0.0063 | 96.2399
5 | 0.661 | 0.00654 | 0.008 | 101.0703
5.5 | 0.7288 | 0.00692 | 0.0099 | 105.3179
6 | 0.7974 | 0.00732 | 0.0123 | 108.9344
6.5 | 0.8656 | 0.0078 | 0.0152 | 110.9744
7 | 0.9323 | 0.00843 | 0.0192 | 110.5931
7.5 | 0.9969 | 0.00984 | 0.0242 | 101.311
8 | 1.044 | 0.01557 | 0.0285 | 67.052
8.5 | 1.0271 | 0.02167 | 0.0389 | 47.3973
9 | 0.9888 | 0.02708 | 0.0486 | 36.514
9.5 | 0.9552 | 0.03623 | 0.0447 | 26.3649
10 | 0.9317 | 0.0496 | 0.0315 | 18.7843
10.5 | 0.9071 | 0.06336 | 0.022 | 14.3166
11 | 0.8839 | 0.07463 | 0.0162 | 11.8438
11.5 | 0.8585 | 0.0861 | 0.01 | 9.971
12 | 0.834 | 0.09748 | 0.0042 | 8.5556
12.5 | 0.8149 | 0.10824 | -0.0008 | 7.5286
13 | 0.7976 | 0.11965 | -0.0064 | 6.6661

## 105. Re 10M Mach 0.00 (1)
BIGFOIL.COM POLAR EXPORT
HN-840S
HN-840S |  |  |  | Cl Max: | 0.984 | at alpha= | 10.5 | deg
JavaFoil+Calcfoil stall+Eppler ext transition |  |  |  | L/D Max: | 102.399 | at alpha= | 10.5 | deg
Re: | 10000000 |  |  | Cd Min: | 0.00662 | at alpha= | -1 | deg
Mach: | 0 |  |  | Cl=0 at alpha= | 0 | deg
|  |  |  | @ Cl=0.1, Cd= | 0.0066261
|  |  |  | @ Cl=0.4, Cd= | 0.0071797
|  |  |  | @ Cl=0.6, Cd= | 0.0078823
alpha (deg) | Cl | Cd | Cm | Cl/Cd
-16 | -0.632 | 0.10437 | 0.006 | -6.052
-15.5 | -0.663 | 0.09446 | 0.006 | -7.019
-15 | -0.694 | 0.08547 | 0.006 | -8.123
-14.5 | -0.732 | 0.07134 | 0.006 | -10.259
-14 | -0.77 | 0.05851 | 0.006 | -13.163
-13.5 | -0.817 | 0.04222 | 0.007 | -19.362
-13 | -0.869 | 0.02802 | 0.007 | -31.015
-12.5 | -0.916 | 0.01912 | 0.007 | -47.917
-12 | -0.952 | 0.01475 | 0.007 | -64.594
-11.5 | -0.974 | 0.01297 | 0.007 | -75.052
-11 | -0.984 | 0.01195 | 0.006 | -82.36
-10.5 | -0.984 | 0.00961 | 0.006 | -102.399
-10 | -0.975 | 0.01043 | 0.006 | -93.49
-9.5 | -0.956 | 0.01127 | 0.006 | -84.822
-9 | -0.93 | 0.01068 | 0.005 | -87.109
-8.5 | -0.9 | 0.01018 | 0.005 | -88.372
-8 | -0.865 | 0.00967 | 0.005 | -89.453
-7.5 | -0.826 | 0.00929 | 0.004 | -88.863
-7 | -0.783 | 0.00878 | 0.004 | -89.136
-6.5 | -0.736 | 0.00856 | 0.004 | -86.016
-6 | -0.687 | 0.00832 | 0.004 | -82.524
-5.5 | -0.635 | 0.00812 | 0.003 | -78.272
-5 | -0.582 | 0.00776 | 0.003 | -74.949
-4.5 | -0.526 | 0.00757 | 0.003 | -69.443
-4 | -0.469 | 0.0074 | 0.002 | -63.363
-3.5 | -0.411 | 0.00721 | 0.002 | -57.031
-3 | -0.353 | 0.00705 | 0.002 | -50.102
-2.5 | -0.295 | 0.00693 | 0.002 | -42.559
-2 | -0.236 | 0.00681 | 0.001 | -34.628
-1.5 | -0.177 | 0.00674 | 0.001 | -26.284
-1 | -0.118 | 0.00662 | 0.001 | -17.857
-0.5 | -0.059 | 0.00664 | 0 | -8.9
0 | 0 | 0.00663 | 0 | 0
0.5 | 0.059 | 0.00664 | 0 | 8.9
1 | 0.118 | 0.00662 | -0.001 | 17.857
1.5 | 0.177 | 0.00674 | -0.001 | 26.284
2 | 0.236 | 0.00681 | -0.001 | 34.628
2.5 | 0.295 | 0.00693 | -0.002 | 42.559
3 | 0.353 | 0.00705 | -0.002 | 50.102
3.5 | 0.411 | 0.00721 | -0.002 | 57.031
4 | 0.469 | 0.0074 | -0.002 | 63.363
4.5 | 0.526 | 0.00757 | -0.003 | 69.443
5 | 0.582 | 0.00776 | -0.003 | 74.949
5.5 | 0.635 | 0.00812 | -0.003 | 78.272
6 | 0.687 | 0.00832 | -0.004 | 82.524
6.5 | 0.736 | 0.00856 | -0.004 | 86.016
7 | 0.783 | 0.00878 | -0.004 | 89.136
7.5 | 0.826 | 0.00929 | -0.004 | 88.866
8 | 0.865 | 0.00967 | -0.005 | 89.458
8.5 | 0.9 | 0.01018 | -0.005 | 88.379
9 | 0.93 | 0.01068 | -0.005 | 87.119
9.5 | 0.956 | 0.01127 | -0.006 | 84.833
10 | 0.975 | 0.01043 | -0.006 | 93.49
10.5 | 0.984 | 0.00961 | -0.006 | 102.399
11 | 0.984 | 0.01195 | -0.006 | 82.36
11.5 | 0.974 | 0.01297 | -0.007 | 75.052
12 | 0.952 | 0.01475 | -0.007 | 64.594
12.5 | 0.916 | 0.01912 | -0.007 | 47.917
13 | 0.869 | 0.02802 | -0.007 | 31.015
13.5 | 0.817 | 0.04222 | -0.007 | 19.362
14 | 0.77 | 0.05851 | -0.006 | 13.163
14.5 | 0.732 | 0.07134 | -0.006 | 10.259
15 | 0.694 | 0.08547 | -0.006 | 8.123
15.5 | 0.663 | 0.09446 | -0.006 | 7.019

## 106. Re 10M Mach 0.00 (2)
BIGFOIL.COM POLAR EXPORT
HN-840S
HN-840S |  |  |  | Cl Max: | 1.6669 | at alpha= | 19 | deg
XFOIL ncrit=9 |  |  |  | L/D Max: | 121.589 | at alpha= | 9 | deg
Re: | 10000000 |  |  | Cd Min: | 0.06055 | at alpha= | -20 | deg
Mach: | 0 |  |  | Cl=0 at alpha= | 0 | deg
|  |  |  | @ Cl=0.1, Cd= | 0.004854
|  |  |  | @ Cl=0.4, Cd= | 0.0053024
|  |  |  | @ Cl=0.6, Cd= | 0.0059781
alpha (deg) | Cl | Cd | Cm | Cl/Cd
-20 | -1.5902 | 0.06055 | -0.0256 | -26.2626
-19.5 | -1.624 | 0.04899 | -0.0318 | -33.1496
-19 | -1.6635 | 0.03713 | -0.0383 | -44.802
-18.5 | -1.654 | 0.03208 | -0.0409 | -51.5586
-18 | -1.6562 | 0.02748 | -0.0403 | -60.2693
-17.5 | -1.6633 | 0.02382 | -0.0365 | -69.8279
-17 | -1.6573 | 0.02168 | -0.0318 | -76.4437
-16.5 | -1.6475 | 0.02019 | -0.026 | -81.5998
-16 | -1.6355 | 0.01854 | -0.0199 | -88.2147
-15.5 | -1.6012 | 0.01751 | -0.0173 | -91.4449
-15 | -1.566 | 0.01632 | -0.0147 | -95.9559
-14.5 | -1.5261 | 0.01535 | -0.0128 | -99.4202
-14 | -1.4857 | 0.01428 | -0.0108 | -104.0406
-13.5 | -1.4413 | 0.01349 | -0.0094 | -106.8421
-13 | -1.3952 | 0.01278 | -0.0082 | -109.1706
-12.5 | -1.348 | 0.01212 | -0.0071 | -111.2211
-11.5 | -1.2514 | 0.01091 | -0.005 | -114.7021
-11 | -1.2032 | 0.01026 | -0.0039 | -117.271
-10.5 | -1.155 | 0.00965 | -0.0027 | -119.6891
-10 | -1.1066 | 0.00915 | -0.0014 | -120.9399
-9.5 | -1.0551 | 0.00872 | -0.0007 | -120.9977
-9 | -0.9951 | 0.00817 | -0.002 | -121.7993
-8 | -0.8735 | 0.0073 | -0.0046 | -119.6575
-7.5 | -0.8235 | 0.007 | -0.0033 | -117.6429
-7 | -0.7709 | 0.00674 | -0.0026 | -114.3769
-6.5 | -0.7174 | 0.0065 | -0.0022 | -110.3692
-6 | -0.6633 | 0.00625 | -0.0018 | -106.128
-5.5 | -0.6088 | 0.00602 | -0.0015 | -101.1296
-5 | -0.5541 | 0.00577 | -0.0012 | -96.0312
-4.5 | -0.4994 | 0.00557 | -0.001 | -89.6589
-4 | -0.4441 | 0.00543 | -0.0008 | -81.7864
-3.5 | -0.3888 | 0.00527 | -0.0007 | -73.7761
-3 | -0.3331 | 0.00517 | -0.0006 | -64.4294
-2.5 | -0.278 | 0.00501 | -0.0004 | -55.489
-2 | -0.2225 | 0.00497 | -0.0003 | -44.7686
-1.5 | -0.1668 | 0.00491 | -0.0002 | -33.9715
-1 | -0.1112 | 0.00486 | -0.0001 | -22.8807
-0.5 | -0.0556 | 0.00483 | -0.0001 | -11.5114
0 | 0 | 0.00482 | 0 | 0
0.5 | 0.0556 | 0.00483 | 0.0001 | 11.5114
1 | 0.1112 | 0.00486 | 0.0001 | 22.8807
1.5 | 0.1668 | 0.00492 | 0.0002 | 33.9024
2 | 0.2224 | 0.00496 | 0.0003 | 44.8387
2.5 | 0.278 | 0.00501 | 0.0004 | 55.489
3 | 0.3331 | 0.00516 | 0.0006 | 64.5543
3.5 | 0.3888 | 0.00527 | 0.0007 | 73.7761
4 | 0.4441 | 0.00543 | 0.0008 | 81.7864
4.5 | 0.4994 | 0.00557 | 0.001 | 89.6589
5 | 0.5542 | 0.00576 | 0.0012 | 96.2153
5.5 | 0.6088 | 0.00602 | 0.0015 | 101.1296
6 | 0.6633 | 0.00625 | 0.0018 | 106.128
6.5 | 0.7174 | 0.00649 | 0.0022 | 110.5393
7 | 0.771 | 0.00674 | 0.0026 | 114.3917
7.5 | 0.8235 | 0.007 | 0.0033 | 117.6429
8 | 0.8736 | 0.0073 | 0.0046 | 119.6712
9 | 0.9946 | 0.00818 | 0.0021 | 121.5892
9.5 | 1.0546 | 0.00872 | 0.0008 | 120.9404
10 | 1.1066 | 0.00915 | 0.0014 | 120.9399
10.5 | 1.1549 | 0.00966 | 0.0027 | 119.5549
11 | 1.203 | 0.01027 | 0.0039 | 117.1373
11.5 | 1.2512 | 0.01091 | 0.0051 | 114.6838
12 | 1.2997 | 0.0115 | 0.0061 | 113.0174
12.5 | 1.3477 | 0.01213 | 0.0071 | 111.1047
13 | 1.395 | 0.01278 | 0.0082 | 109.1549
13.5 | 1.441 | 0.01349 | 0.0095 | 106.8199
14 | 1.4853 | 0.01431 | 0.0109 | 103.7945
14.5 | 1.5267 | 0.01528 | 0.0127 | 99.9149
15 | 1.5649 | 0.0164 | 0.0149 | 95.4207
15.5 | 1.6011 | 0.0175 | 0.0173 | 91.4914
16 | 1.63 | 0.0189 | 0.0206 | 86.2434
16.5 | 1.6504 | 0.02005 | 0.0255 | 82.3142
17 | 1.6623 | 0.02142 | 0.0312 | 77.605
17.5 | 1.6591 | 0.02407 | 0.0368 | 68.9281
18 | 1.6656 | 0.02677 | 0.0398 | 62.2189
18.5 | 1.6628 | 0.03126 | 0.0408 | 53.1926
19 | 1.6669 | 0.03704 | 0.0378 | 45.0027
19.5 | 1.6373 | 0.04745 | 0.0322 | 34.5058
20 | 1.5997 | 0.05961 | 0.0255 | 26.8361

## 107. Re 10M Mach 0.10 (1)
BIGFOIL.COM POLAR EXPORT
HN-840S
HN-840S |  |  |  | Cl Max: | 0.977 | at alpha= | 10.5 | deg
JavaFoil+Calcfoil stall+Eppler ext transition |  |  |  | L/D Max: | 98.475 | at alpha= | 10 | deg
Re: | 10000000 |  |  | Cd Min: | 0.00663 | at alpha= | -1 | deg
Mach: | 0.1 |  |  | Cl=0 at alpha= | 0 | deg
|  |  |  | @ Cl=0.1, Cd= | 0.0066363
|  |  |  | @ Cl=0.4, Cd= | 0.0071941
|  |  |  | @ Cl=0.6, Cd= | 0.0079078
alpha (deg) | Cl | Cd | Cm | Cl/Cd
-15.5 | -0.615 | 0.10082 | 0.006 | -6.102
-15 | -0.65 | 0.09108 | 0.006 | -7.134
-14.5 | -0.686 | 0.08021 | 0.006 | -8.554
-14 | -0.728 | 0.06597 | 0.006 | -11.028
-13.5 | -0.771 | 0.05217 | 0.006 | -14.779
-13 | -0.825 | 0.03525 | 0.007 | -23.409
-12.5 | -0.882 | 0.02217 | 0.007 | -39.787
-12 | -0.928 | 0.01573 | 0.007 | -59.009
-11.5 | -0.956 | 0.01343 | 0.007 | -71.21
-11 | -0.972 | 0.0122 | 0.006 | -79.684
-10.5 | -0.977 | 0.0114 | 0.006 | -85.682
-10 | -0.97 | 0.00985 | 0.006 | -98.475
-9.5 | -0.954 | 0.01151 | 0.006 | -82.881
-9 | -0.93 | 0.0108 | 0.005 | -86.049
-8.5 | -0.9 | 0.01029 | 0.005 | -87.545
-8 | -0.866 | 0.00976 | 0.005 | -88.754
-7.5 | -0.828 | 0.00931 | 0.005 | -88.89
-7 | -0.785 | 0.00885 | 0.004 | -88.767
-6.5 | -0.739 | 0.00847 | 0.004 | -87.255
-6 | -0.69 | 0.00835 | 0.004 | -82.584
-5.5 | -0.638 | 0.00814 | 0.003 | -78.353
-5 | -0.584 | 0.00781 | 0.003 | -74.808
-4.5 | -0.529 | 0.0076 | 0.003 | -69.588
-4 | -0.471 | 0.00742 | 0.002 | -63.501
-3.5 | -0.413 | 0.00723 | 0.002 | -57.171
-3 | -0.355 | 0.00707 | 0.002 | -50.239
-2.5 | -0.296 | 0.00694 | 0.002 | -42.678
-2 | -0.237 | 0.00683 | 0.001 | -34.715
-1.5 | -0.178 | 0.00675 | 0.001 | -26.368
-1 | -0.119 | 0.00663 | 0.001 | -17.917
-0.5 | -0.059 | 0.00665 | 0 | -8.933
0 | 0 | 0.00664 | 0 | 0
0.5 | 0.059 | 0.00665 | 0 | 8.933
1 | 0.119 | 0.00663 | -0.001 | 17.917
1.5 | 0.178 | 0.00675 | -0.001 | 26.368
2 | 0.237 | 0.00683 | -0.001 | 34.715
2.5 | 0.296 | 0.00694 | -0.002 | 42.678
3 | 0.355 | 0.00707 | -0.002 | 50.239
3.5 | 0.413 | 0.00723 | -0.002 | 57.171
4 | 0.471 | 0.00742 | -0.002 | 63.501
4.5 | 0.529 | 0.0076 | -0.003 | 69.588
5 | 0.584 | 0.00781 | -0.003 | 74.808
5.5 | 0.638 | 0.00814 | -0.003 | 78.353
6 | 0.69 | 0.00835 | -0.004 | 82.584
6.5 | 0.739 | 0.00847 | -0.004 | 87.255
7 | 0.785 | 0.00885 | -0.004 | 88.768
7.5 | 0.828 | 0.00931 | -0.005 | 88.893
8 | 0.866 | 0.00976 | -0.005 | 88.759
8.5 | 0.9 | 0.01029 | -0.005 | 87.553
9 | 0.93 | 0.0108 | -0.005 | 86.059
9.5 | 0.954 | 0.01151 | -0.006 | 82.893
10 | 0.97 | 0.00985 | -0.006 | 98.475
10.5 | 0.977 | 0.0114 | -0.006 | 85.682
11 | 0.972 | 0.0122 | -0.006 | 79.684
11.5 | 0.956 | 0.01343 | -0.007 | 71.21
12 | 0.928 | 0.01573 | -0.007 | 59.009
12.5 | 0.882 | 0.02217 | -0.007 | 39.787
13 | 0.825 | 0.03525 | -0.007 | 23.409
13.5 | 0.771 | 0.05217 | -0.006 | 14.779
14 | 0.728 | 0.06597 | -0.006 | 11.028
14.5 | 0.686 | 0.08021 | -0.006 | 8.554
15 | 0.65 | 0.09108 | -0.006 | 7.134
15.5 | 0.615 | 0.10082 | -0.006 | 6.102

## 108. Re 10M Mach 0.10 (2)
BIGFOIL.COM POLAR EXPORT
HN-840S
HN-840S |  |  |  | Cl Max: | 1.6443 | at alpha= | 17 | deg
XFOIL ncrit=9 |  |  |  | L/D Max: | 121.014 | at alpha= | 9 | deg
Re: | 10000000 |  |  | Cd Min: | 0.08548 | at alpha= | -20 | deg
Mach: | 0.1 |  |  | Cl=0 at alpha= | 0 | deg
|  |  |  | @ Cl=0.1, Cd= | 0.0048536
|  |  |  | @ Cl=0.4, Cd= | 0.0053056
|  |  |  | @ Cl=0.6, Cd= | 0.0059804
alpha (deg) | Cl | Cd | Cm | Cl/Cd
-20 | -1.448 | 0.08548 | -0.0141 | -16.9396
-19.5 | -1.5187 | 0.06851 | -0.0221 | -22.1676
-18.5 | -1.6135 | 0.04099 | -0.0378 | -39.3633
-18 | -1.6239 | 0.03301 | -0.0422 | -49.1942
-17.5 | -1.6373 | 0.02702 | -0.0421 | -60.5959
-17 | -1.6376 | 0.02383 | -0.0385 | -68.7201
-16.5 | -1.631 | 0.02171 | -0.0335 | -75.1267
-16 | -1.6335 | 0.01972 | -0.0255 | -82.8347
-15.5 | -1.6054 | 0.01852 | -0.0216 | -86.6847
-15 | -1.5728 | 0.0172 | -0.0184 | -91.4419
-14.5 | -1.5345 | 0.01609 | -0.0159 | -95.3698
-14 | -1.4957 | 0.01486 | -0.0135 | -100.6528
-13.5 | -1.4523 | 0.0139 | -0.0117 | -104.482
-13 | -1.4063 | 0.0131 | -0.0102 | -107.3511
-12.5 | -1.3589 | 0.01238 | -0.0088 | -109.7658
-12 | -1.3106 | 0.0117 | -0.0075 | -112.0171
-11.5 | -1.2612 | 0.01111 | -0.0064 | -113.5194
-11 | -1.2122 | 0.01047 | -0.0051 | -115.7784
-10.5 | -1.1635 | 0.00982 | -0.0038 | -118.4827
-10 | -1.1148 | 0.00927 | -0.0023 | -120.2589
-9.5 | -1.0634 | 0.00881 | -0.0014 | -120.7037
-9 | -1.0026 | 0.00828 | -0.0026 | -121.087
-8 | -0.8795 | 0.00736 | -0.0051 | -119.4973
-7.5 | -0.8289 | 0.00706 | -0.0038 | -117.4079
-7 | -0.776 | 0.00678 | -0.003 | -114.4543
-6.5 | -0.7221 | 0.00652 | -0.0024 | -110.7515
-6 | -0.6676 | 0.00628 | -0.002 | -106.3057
-5.5 | -0.6126 | 0.00604 | -0.0017 | -101.4238
-5 | -0.5575 | 0.00579 | -0.0014 | -96.2867
-4.5 | -0.5024 | 0.00559 | -0.0011 | -89.8748
-4 | -0.4468 | 0.00544 | -0.0009 | -82.1324
-3.5 | -0.3911 | 0.00528 | -0.0008 | -74.072
-3 | -0.335 | 0.00517 | -0.0006 | -64.7969
-2.5 | -0.2796 | 0.00501 | -0.0005 | -55.8084
-2 | -0.2237 | 0.00498 | -0.0003 | -44.9197
-1.5 | -0.1678 | 0.00492 | -0.0003 | -34.1057
-1 | -0.1119 | 0.00486 | -0.0002 | -23.0247
-0.5 | -0.0559 | 0.00484 | -0.0001 | -11.5496
0 | 0 | 0.00482 | 0 | 0
0.5 | 0.0559 | 0.00483 | 0.0001 | 11.5735
1 | 0.1119 | 0.00486 | 0.0002 | 23.0247
1.5 | 0.1677 | 0.00492 | 0.0003 | 34.0854
2 | 0.2237 | 0.00497 | 0.0004 | 45.0101
2.5 | 0.2797 | 0.00502 | 0.0005 | 55.7171
3 | 0.335 | 0.00517 | 0.0006 | 64.7969
3.5 | 0.3911 | 0.00528 | 0.0008 | 74.072
4 | 0.4467 | 0.00544 | 0.0009 | 82.114
4.5 | 0.5024 | 0.00559 | 0.0011 | 89.8748
5 | 0.5576 | 0.00578 | 0.0014 | 96.4706
5.5 | 0.6126 | 0.00604 | 0.0017 | 101.4238
6 | 0.6676 | 0.00628 | 0.002 | 106.3057
6.5 | 0.7221 | 0.00652 | 0.0024 | 110.7515
7 | 0.7761 | 0.00678 | 0.003 | 114.469
7.5 | 0.829 | 0.00706 | 0.0038 | 117.4221
8 | 0.8796 | 0.00736 | 0.0051 | 119.5109
9 | 1.002 | 0.00828 | 0.0027 | 121.0145
9.5 | 1.0629 | 0.0088 | 0.0015 | 120.7841
10 | 1.1148 | 0.00927 | 0.0023 | 120.2589
10.5 | 1.1633 | 0.00983 | 0.0038 | 118.3418
11 | 1.212 | 0.01048 | 0.0052 | 115.6489
11.5 | 1.261 | 0.01112 | 0.0064 | 113.3993
12 | 1.3103 | 0.01172 | 0.0076 | 111.8003
12.5 | 1.3586 | 0.01239 | 0.0088 | 109.6529
13 | 1.4061 | 0.0131 | 0.0102 | 107.3359
13.5 | 1.4521 | 0.01391 | 0.0117 | 104.3925
14 | 1.4948 | 0.01491 | 0.0136 | 100.2549
14.5 | 1.5351 | 0.01602 | 0.0159 | 95.824
15 | 1.5718 | 0.01725 | 0.0186 | 91.1188
15.5 | 1.6053 | 0.01851 | 0.0216 | 86.7261
16 | 1.6242 | 0.02009 | 0.0268 | 80.8462
16.5 | 1.6345 | 0.02152 | 0.0331 | 75.9526
17 | 1.6443 | 0.02343 | 0.0379 | 70.1793
17.5 | 1.6319 | 0.02746 | 0.0422 | 59.4283
18 | 1.6374 | 0.03156 | 0.0426 | 51.8821
18.5 | 1.627 | 0.0395 | 0.0383 | 41.1899
19 | 1.6192 | 0.04703 | 0.0344 | 34.4291
19.5 | 1.5374 | 0.06613 | 0.023 | 23.2481
20 | 1.4619 | 0.08427 | 0.0138 | 17.3478

## 109. Re 10M Mach 0.25 (1)
BIGFOIL.COM POLAR EXPORT
HN-840S
HN-840S |  |  |  | Cl Max: | 0.926 | at alpha= | 9.5 | deg
JavaFoil+Calcfoil stall+Eppler ext transition |  |  |  | L/D Max: | 91.906 | at alpha= | 9.5 | deg
Re: | 10000000 |  |  | Cd Min: | 0.0067 | at alpha= | -1 | deg
Mach: | 0.25 |  |  | Cl=0 at alpha= | 0 | deg
|  |  |  | @ Cl=0.1, Cd= | 0.0067036
|  |  |  | @ Cl=0.4, Cd= | 0.10619
|  |  |  | @ Cl=0.6, Cd= | 0.10619
alpha (deg) | Cl | Cd | Cm | Cl/Cd
-14.5 | -0.337 | 0.10668 | 0.005 | -3.159
-14 | -0.411 | 0.09922 | 0.005 | -4.143
-13.5 | -0.481 | 0.09029 | 0.005 | -5.326
-13 | -0.548 | 0.08039 | 0.005 | -6.812
-12.5 | -0.616 | 0.0661 | 0.005 | -9.317
-12 | -0.691 | 0.04676 | 0.006 | -14.782
-11.5 | -0.787 | 0.02382 | 0.006 | -33.032
-11 | -0.857 | 0.01581 | 0.006 | -54.191
-10.5 | -0.902 | 0.01314 | 0.006 | -68.668
-10 | -0.925 | 0.0119 | 0.006 | -77.715
-9.5 | -0.926 | 0.01008 | 0.006 | -91.906
-9 | -0.917 | 0.01168 | 0.006 | -78.544
-8.5 | -0.898 | 0.0109 | 0.005 | -82.374
-8 | -0.871 | 0.01028 | 0.005 | -84.773
-7.5 | -0.837 | 0.00977 | 0.005 | -85.758
-7 | -0.798 | 0.00928 | 0.004 | -86.055
-6.5 | -0.754 | 0.00877 | 0.004 | -85.974
-6 | -0.706 | 0.00842 | 0.004 | -83.805
-5.5 | -0.654 | 0.00829 | 0.003 | -78.862
-5 | -0.599 | 0.00793 | 0.003 | -75.606
-4.5 | -0.542 | 0.00772 | 0.003 | -70.274
-4 | -0.484 | 0.00755 | 0.002 | -64.07
-3.5 | -0.425 | 0.00734 | 0.002 | -57.878
-3 | -0.365 | 0.00716 | 0.002 | -50.927
-2.5 | -0.304 | 0.00702 | 0.002 | -43.336
-2 | -0.244 | 0.00691 | 0.001 | -35.277
-1.5 | -0.183 | 0.00681 | 0.001 | -26.848
-1 | -0.122 | 0.0067 | 0.001 | -18.212
-0.5 | -0.061 | 0.00671 | 0 | -9.094
0 | 0 | 0.0067 | 0 | 0
0.5 | 0.061 | 0.00671 | 0 | 9.094
1 | 0.122 | 0.0067 | -0.001 | 18.212
1.5 | 0.183 | 0.00681 | -0.001 | 26.848
2 | 0.244 | 0.00691 | -0.001 | 35.277
2.5 | 0.304 | 0.00702 | -0.002 | 43.336
3 | 0.365 | 0.00716 | -0.002 | 50.927
3.5 | 0.425 | 0.00734 | -0.002 | 57.878
4 | 0.484 | 0.00755 | -0.002 | 64.07
4.5 | 0.542 | 0.00772 | -0.003 | 70.274
5 | 0.599 | 0.00793 | -0.003 | 75.606
5.5 | 0.654 | 0.00829 | -0.003 | 78.862
6 | 0.706 | 0.00842 | -0.004 | 83.805
6.5 | 0.754 | 0.00877 | -0.004 | 85.975
7 | 0.798 | 0.00928 | -0.004 | 86.058
7.5 | 0.838 | 0.00977 | -0.005 | 85.763
8 | 0.871 | 0.01028 | -0.005 | 84.78
8.5 | 0.898 | 0.0109 | -0.005 | 82.386
9 | 0.918 | 0.01168 | -0.006 | 78.559
9.5 | 0.926 | 0.01008 | -0.006 | 91.906
10 | 0.925 | 0.01187 | -0.006 | 77.916
10.5 | 0.902 | 0.01314 | -0.006 | 68.668
11 | 0.857 | 0.01581 | -0.006 | 54.191
11.5 | 0.787 | 0.02382 | -0.006 | 33.032
12 | 0.697 | 0.04359 | -0.006 | 15.988
12.5 | 0.616 | 0.0661 | -0.005 | 9.317
13 | 0.548 | 0.08039 | -0.005 | 6.812
13.5 | 0.481 | 0.09046 | -0.005 | 5.315
14 | 0.411 | 0.09864 | -0.005 | 4.169
14.5 | 0.337 | 0.10619 | -0.005 | 3.174

## 110. Re 10M Mach 0.25 (2)
BIGFOIL.COM POLAR EXPORT
HN-840S
HN-840S |  |  |  | Cl Max: | 1.5086 | at alpha= | 14 | deg
XFOIL ncrit=9 |  |  |  | L/D Max: | 118.874 | at alpha= | 9 | deg
Re: | 10000000 |  |  | Cd Min: | 0.16308 | at alpha= | -19 | deg
Mach: | 0.25 |  |  | Cl=0 at alpha= | 0 | deg
|  |  |  | @ Cl=0.1, Cd= | 0.0048721
|  |  |  | @ Cl=0.4, Cd= | 0.005341
|  |  |  | @ Cl=0.6, Cd= | 0.0060084
alpha (deg) | Cl | Cd | Cm | Cl/Cd
-19 | -1.0182 | 0.16308 | 0.0308 | -6.2436
-18.5 | -1.0753 | 0.14133 | 0.0163 | -7.6084
-18 | -1.1679 | 0.11543 | -0.0008 | -10.1178
-17.5 | -1.2911 | 0.09041 | -0.0137 | -14.2805
-17 | -1.3648 | 0.07266 | -0.023 | -18.7834
-16.5 | -1.4075 | 0.05847 | -0.0315 | -24.0722
-16 | -1.4737 | 0.04115 | -0.044 | -35.8129
-15.5 | -1.4883 | 0.03225 | -0.0493 | -46.1488
-15 | -1.492 | 0.02665 | -0.0494 | -55.985
-14.5 | -1.5046 | 0.02281 | -0.0435 | -65.9623
-14 | -1.5124 | 0.0203 | -0.0341 | -74.5025
-13.5 | -1.49 | 0.018 | -0.0284 | -82.7778
-13 | -1.4537 | 0.01625 | -0.0242 | -89.4585
-12.5 | -1.4114 | 0.01476 | -0.0206 | -95.6233
-12 | -1.3648 | 0.01351 | -0.0176 | -101.0215
-11.5 | -1.3153 | 0.01246 | -0.015 | -105.5618
-11 | -1.2639 | 0.01158 | -0.0126 | -109.1451
-10.5 | -1.2115 | 0.01083 | -0.0105 | -111.8652
-10 | -1.1598 | 0.0101 | -0.0082 | -114.8317
-9.5 | -1.1091 | 0.00941 | -0.0058 | -117.864
-9 | -1.0453 | 0.00879 | -0.0061 | -118.9192
-8.5 | -0.9782 | 0.00823 | -0.0073 | -118.8578
-8 | -0.9132 | 0.0077 | -0.0081 | -118.5974
-7.5 | -0.8602 | 0.00733 | -0.0063 | -117.3533
-7 | -0.8048 | 0.00698 | -0.005 | -115.3009
-6.5 | -0.7485 | 0.00667 | -0.0041 | -112.2189
-6 | -0.6912 | 0.00644 | -0.0034 | -107.3292
-5.5 | -0.6338 | 0.00618 | -0.0028 | -102.5566
-5 | -0.5766 | 0.00589 | -0.0023 | -97.8947
-4.5 | -0.5192 | 0.00568 | -0.0019 | -91.4085
-4 | -0.4616 | 0.00549 | -0.0015 | -84.0801
-3.5 | -0.4037 | 0.00535 | -0.0012 | -75.4579
-3 | -0.3459 | 0.00521 | -0.001 | -66.3916
-2.5 | -0.2885 | 0.00505 | -0.0007 | -57.1287
-2 | -0.2307 | 0.00502 | -0.0005 | -45.9562
-1.5 | -0.1731 | 0.00494 | -0.0004 | -35.0405
-1 | -0.1153 | 0.00488 | -0.0002 | -23.627
-0.5 | -0.0576 | 0.00486 | -0.0001 | -11.8519
0 | 0 | 0.00485 | 0 | 0
0.5 | 0.0576 | 0.00485 | 0.0001 | 11.8763
1 | 0.1153 | 0.00488 | 0.0002 | 23.627
1.5 | 0.173 | 0.00494 | 0.0004 | 35.0202
2 | 0.2307 | 0.00501 | 0.0006 | 46.0479
2.5 | 0.2885 | 0.00505 | 0.0007 | 57.1287
3 | 0.3459 | 0.00521 | 0.001 | 66.3916
3.5 | 0.4037 | 0.00535 | 0.0012 | 75.4579
4 | 0.4616 | 0.00549 | 0.0015 | 84.0801
4.5 | 0.5192 | 0.00568 | 0.0019 | 91.4085
5 | 0.5766 | 0.00589 | 0.0023 | 97.8947
5.5 | 0.6339 | 0.00618 | 0.0028 | 102.5728
6 | 0.6912 | 0.00643 | 0.0034 | 107.4961
6.5 | 0.7484 | 0.00668 | 0.0041 | 112.0359
7 | 0.8049 | 0.00699 | 0.005 | 115.1502
7.5 | 0.8602 | 0.00733 | 0.0062 | 117.3533
8 | 0.9132 | 0.0077 | 0.0081 | 118.5974
8.5 | 0.9777 | 0.00824 | 0.0074 | 118.6529
9 | 1.0449 | 0.00879 | 0.0062 | 118.8737
9.5 | 1.109 | 0.00942 | 0.0058 | 117.7282
10 | 1.1597 | 0.01011 | 0.0082 | 114.7082
10.5 | 1.2114 | 0.01082 | 0.0105 | 111.9593
11 | 1.2636 | 0.01159 | 0.0127 | 109.025
11.5 | 1.3151 | 0.01245 | 0.015 | 105.6305
12 | 1.3646 | 0.01351 | 0.0176 | 101.0067
12.5 | 1.4111 | 0.01477 | 0.0207 | 95.5383
13 | 1.4537 | 0.01623 | 0.0242 | 89.5687
13.5 | 1.4892 | 0.01804 | 0.0285 | 82.5499
14 | 1.5086 | 0.02049 | 0.0345 | 73.6262
14.5 | 1.5032 | 0.02287 | 0.0436 | 65.728
15 | 1.487 | 0.02703 | 0.0494 | 55.0129
15.5 | 1.4799 | 0.03347 | 0.0481 | 44.2157
16 | 1.4441 | 0.04541 | 0.0401 | 31.8014
16.5 | 1.4231 | 0.05641 | 0.0328 | 25.2278
17 | 1.38 | 0.07074 | 0.024 | 19.5081
17.5 | 1.2793 | 0.09258 | 0.0119 | 13.8183
18 | 1.1789 | 0.11382 | 0.0016 | 10.3576
18.5 | 1.0935 | 0.13785 | -0.0139 | 7.9325
19 | 1.0203 | 0.16275 | -0.0306 | 6.2691

## 111. Re 10M Mach 0.50 (1)
BIGFOIL.COM POLAR EXPORT
HN-840S
HN-840S |  |  |  | Cl Max: | 1.086 | at alpha= | 20 | deg
JavaFoil+Calcfoil stall+Eppler ext transition |  |  |  | L/D Max: | 78.45 | at alpha= | 7 | deg
Re: | 10000000 |  |  | Cd Min: | 0.00698 | at alpha= | -0.5 | deg
Mach: | 0.5 |  |  | Cl=0 at alpha= | 0 | deg
|  |  |  | @ Cl=0.1, Cd= | 0.0069847
|  |  |  | @ Cl=0.4, Cd= | 0.0075612
|  |  |  | @ Cl=0.6, Cd= | 0.0081556
alpha (deg) | Cl | Cd | Cm | Cl/Cd
-20 | -1.086 | 0.14522 | 0.009 | -7.479
-19.5 | -1.059 | 0.13871 | 0.008 | -7.637
-19 | -1.029 | 0.13682 | 0.008 | -7.52
-18.5 | -0.998 | 0.13579 | 0.007 | -7.353
-18 | -0.974 | 0.13588 | 0.007 | -7.166
-17.5 | -0.952 | 0.1219 | 0.007 | -7.813
-17 | -0.923 | 0.11835 | 0.007 | -7.797
-16.5 | -0.891 | 0.11673 | 0.006 | -7.634
-16 | -0.862 | 0.1136 | 0.006 | -7.588
-15.5 | -0.842 | 0.11041 | 0.006 | -7.624
-15 | -0.814 | 0.10389 | 0.006 | -7.838
-14.5 | -0.783 | 0.10177 | 0.006 | -7.698
-14 | -0.755 | 0.10471 | 0.005 | -7.211
-13.5 | -0.732 | 0.09523 | 0.005 | -7.69
-13 | -0.704 | 0.09045 | 0.005 | -7.782
-12.5 | -0.683 | 0.07851 | 0.005 | -8.702
-12 | -0.673 | 0.06156 | 0.006 | -10.932
-11.5 | -0.624 | 0.07873 | 0.004 | -7.924
-11 | -0.608 | 0.06418 | 0.005 | -9.469
-10.5 | -0.636 | 0.02916 | 0.006 | -21.812
-10 | -0.551 | 0.06022 | 0.004 | -9.146
-9.5 | -0.59 | 0.02199 | 0.006 | -26.845
-9 | -0.492 | 0.05774 | 0.004 | -8.515
-8.5 | -0.529 | 0.02034 | 0.005 | -26.003
-8 | -0.442 | 0.04828 | 0.004 | -9.15
-7.5 | -0.501 | 0.01176 | 0.005 | -42.57
-7 | -0.76 | 0.00969 | 0.005 | -78.443
-6.5 | -0.781 | 0.01077 | 0.004 | -72.463
-6 | -0.757 | 0.00973 | 0.004 | -77.809
-5.5 | -0.715 | 0.00916 | 0.004 | -78.067
-5 | -0.662 | 0.00873 | 0.003 | -75.873
-4.5 | -0.602 | 0.00816 | 0.003 | -73.799
-4 | -0.539 | 0.00802 | 0.003 | -67.206
-3.5 | -0.473 | 0.00779 | 0.002 | -60.803
-3 | -0.407 | 0.00758 | 0.002 | -53.731
-2.5 | -0.34 | 0.0074 | 0.002 | -45.921
-2 | -0.272 | 0.00723 | 0.001 | -37.626
-1.5 | -0.204 | 0.00713 | 0.001 | -28.659
-1 | -0.136 | 0.00699 | 0.001 | -19.501
-0.5 | -0.068 | 0.00698 | 0 | -9.771
0 | 0 | 0.00698 | 0 | 0
0.5 | 0.068 | 0.00698 | 0 | 9.771
1 | 0.136 | 0.00699 | -0.001 | 19.501
1.5 | 0.204 | 0.00713 | -0.001 | 28.659
2 | 0.272 | 0.00723 | -0.001 | 37.626
2.5 | 0.34 | 0.0074 | -0.002 | 45.908
3 | 0.407 | 0.00758 | -0.002 | 53.731
3.5 | 0.473 | 0.00779 | -0.002 | 60.803
4 | 0.539 | 0.00802 | -0.003 | 67.172
4.5 | 0.602 | 0.00816 | -0.003 | 73.828
5 | 0.662 | 0.00873 | -0.003 | 75.875
5.5 | 0.715 | 0.00913 | -0.004 | 78.292
6 | 0.757 | 0.00973 | -0.004 | 77.809
6.5 | 0.781 | 0.01076 | -0.005 | 72.581
7 | 0.76 | 0.00969 | -0.005 | 78.45
7.5 | 0.501 | 0.01171 | -0.005 | 42.776
8 | 0.442 | 0.04811 | -0.004 | 9.185
8.5 | 0.527 | 0.02101 | -0.005 | 25.074
9 | 0.492 | 0.05739 | -0.004 | 8.575
9.5 | 0.59 | 0.02207 | -0.006 | 26.74
10 | 0.551 | 0.06033 | -0.004 | 9.128
10.5 | 0.639 | 0.02789 | -0.006 | 22.917
11 | 0.609 | 0.06329 | -0.005 | 9.62
11.5 | 0.624 | 0.07905 | -0.004 | 7.889
12 | 0.673 | 0.06155 | -0.006 | 10.934
12.5 | 0.683 | 0.07854 | -0.005 | 8.698
13 | 0.704 | 0.08979 | -0.005 | 7.845
13.5 | 0.732 | 0.0954 | -0.005 | 7.677
14 | 0.759 | 0.09288 | -0.006 | 8.172
14.5 | 0.784 | 0.101 | -0.006 | 7.761
15 | 0.815 | 0.10287 | -0.006 | 7.923
15.5 | 0.842 | 0.11006 | -0.006 | 7.648
16 | 0.862 | 0.11478 | -0.006 | 7.511
16.5 | 0.891 | 0.11764 | -0.006 | 7.572
17 | 0.922 | 0.11963 | -0.007 | 7.704
17.5 | 0.952 | 0.12242 | -0.007 | 7.777
18 | 0.974 | 0.13531 | -0.007 | 7.2
18.5 | 0.999 | 0.13436 | -0.007 | 7.436
19 | 1.029 | 0.13645 | -0.008 | 7.543
19.5 | 1.06 | 0.13827 | -0.008 | 7.663
20 | 1.086 | 0.1454 | -0.009 | 7.471

## 112. Re 10M Mach 0.50 (2)
BIGFOIL.COM POLAR EXPORT
HN-840S
HN-840S |  |  |  | Cl Max: | 1.0479 | at alpha= | 8 | deg
XFOIL ncrit=9 |  |  |  | L/D Max: | 115.491 | at alpha= | 7 | deg
Re: | 10000000 |  |  | Cd Min: | 0.11853 | at alpha= | 13 | deg
Mach: | 0.5 |  |  | Cl=0 at alpha= | 0.0007657 | deg
|  |  |  | @ Cl=0.1, Cd= | 0.0049959
|  |  |  | @ Cl=0.4, Cd= | 0.0054356
|  |  |  | @ Cl=0.6, Cd= | 0.0060801
alpha (deg) | Cl | Cd | Cm | Cl/Cd
-13 | -0.8072 | 0.11845 | 0.0058 | -6.8147
-12.5 | -0.8239 | 0.10786 | 0.0013 | -7.6386
-12 | -0.8435 | 0.09704 | -0.0037 | -8.6923
-11.5 | -0.8657 | 0.08587 | -0.0094 | -10.0815
-11 | -0.8892 | 0.07464 | -0.0155 | -11.9132
-10.5 | -0.916 | 0.0628 | -0.0217 | -14.586
-10 | -0.9393 | 0.04908 | -0.0312 | -19.1381
-9.5 | -0.9643 | 0.03567 | -0.0445 | -27.0339
-9 | -0.9978 | 0.02666 | -0.0482 | -37.4269
-8.5 | -1.0388 | 0.02095 | -0.0382 | -49.5847
-8 | -1.0485 | 0.01449 | -0.029 | -72.3602
-7.5 | -1.0021 | 0.00935 | -0.0236 | -107.1765
-7 | -0.9401 | 0.00814 | -0.0179 | -115.4914
-6.5 | -0.8709 | 0.00758 | -0.0144 | -114.8945
-6 | -0.8016 | 0.00712 | -0.0116 | -112.5843
-5.5 | -0.7323 | 0.00675 | -0.0094 | -108.4889
-5 | -0.6636 | 0.00641 | -0.0076 | -103.5257
-4.5 | -0.596 | 0.00605 | -0.006 | -98.5124
-4 | -0.5287 | 0.0058 | -0.0047 | -91.1552
-3.5 | -0.4613 | 0.00561 | -0.0037 | -82.2282
-3 | -0.3944 | 0.00542 | -0.0029 | -72.7675
-2.5 | -0.3282 | 0.00524 | -0.0022 | -62.6336
-2 | -0.2621 | 0.00517 | -0.0016 | -50.6963
-1.5 | -0.1965 | 0.00507 | -0.0011 | -38.7574
-1 | -0.1309 | 0.00501 | -0.0007 | -26.1277
-0.5 | -0.0653 | 0.00498 | -0.0003 | -13.1124
0 | -0.0001 | 0.00496 | 0 | -0.020161
0.5 | 0.0652 | 0.00498 | 0.0004 | 13.0924
1 | 0.1309 | 0.00501 | 0.0007 | 26.1277
1.5 | 0.1965 | 0.00507 | 0.0011 | 38.7574
2 | 0.2621 | 0.00517 | 0.0016 | 50.6963
2.5 | 0.3282 | 0.00524 | 0.0022 | 62.6336
3 | 0.3945 | 0.00542 | 0.0029 | 72.786
3.5 | 0.4613 | 0.00561 | 0.0037 | 82.2282
4 | 0.5287 | 0.0058 | 0.0047 | 91.1552
4.5 | 0.596 | 0.00606 | 0.006 | 98.3498
5 | 0.6637 | 0.0064 | 0.0076 | 103.7031
5.5 | 0.7322 | 0.00675 | 0.0094 | 108.4741
6 | 0.8016 | 0.00712 | 0.0116 | 112.5843
6.5 | 0.8709 | 0.00758 | 0.0144 | 114.8945
7 | 0.9401 | 0.00814 | 0.0179 | 115.4914
7.5 | 1.0022 | 0.00934 | 0.0236 | 107.3019
8 | 1.0479 | 0.0145 | 0.0291 | 72.269
8.5 | 1.0378 | 0.02099 | 0.0383 | 49.4426
9 | 1 | 0.02649 | 0.0482 | 37.7501
9.5 | 0.9641 | 0.03569 | 0.0445 | 27.0132
10 | 0.9387 | 0.04921 | 0.0311 | 19.0754
10.5 | 0.9145 | 0.06309 | 0.0214 | 14.4952
11 | 0.8917 | 0.07438 | 0.0156 | 11.9884
11.5 | 0.8676 | 0.08573 | 0.0094 | 10.1201
12 | 0.8447 | 0.09703 | 0.0035 | 8.7056
12.5 | 0.8265 | 0.10772 | -0.0015 | 7.6727
13 | 0.8085 | 0.11853 | -0.0062 | 6.8211

## 113. Re 12M Mach 0.00 (1)
BIGFOIL.COM POLAR EXPORT
HN-840S
HN-840S |  |  |  | Cl Max: | 0.985 | at alpha= | 10.5 | deg
JavaFoil+Calcfoil stall+Eppler ext transition |  |  |  | L/D Max: | 98.116 | at alpha= | 10.5 | deg
Re: | 12000000 |  |  | Cd Min: | 0.00662 | at alpha= | -0.5 | deg
Mach: | 0 |  |  | Cl=0 at alpha= | 0 | deg
|  |  |  | @ Cl=0.1, Cd= | 0.0066617
|  |  |  | @ Cl=0.4, Cd= | 0.0071653
|  |  |  | @ Cl=0.6, Cd= | 0.0078187
alpha (deg) | Cl | Cd | Cm | Cl/Cd
-16 | -0.633 | 0.10217 | 0.006 | -6.195
-15.5 | -0.665 | 0.09192 | 0.006 | -7.234
-15 | -0.697 | 0.08234 | 0.006 | -8.468
-14.5 | -0.737 | 0.06732 | 0.006 | -10.942
-14 | -0.78 | 0.05184 | 0.007 | -15.047
-13.5 | -0.827 | 0.03739 | 0.007 | -22.116
-13 | -0.881 | 0.02399 | 0.007 | -36.709
-12.5 | -0.924 | 0.01725 | 0.007 | -53.597
-12 | -0.956 | 0.01406 | 0.007 | -68.009
-11.5 | -0.976 | 0.01253 | 0.007 | -77.894
-11 | -0.985 | 0.01164 | 0.006 | -84.633
-10.5 | -0.985 | 0.01004 | 0.006 | -98.116
-10 | -0.976 | 0.01011 | 0.006 | -96.487
-9.5 | -0.956 | 0.01097 | 0.006 | -87.17
-9 | -0.93 | 0.01041 | 0.005 | -89.396
-8.5 | -0.9 | 0.00993 | 0.005 | -90.615
-8 | -0.865 | 0.00945 | 0.005 | -91.541
-7.5 | -0.826 | 0.00907 | 0.004 | -91.069
-7 | -0.783 | 0.00865 | 0.004 | -90.476
-6.5 | -0.736 | 0.00848 | 0.004 | -86.839
-6 | -0.687 | 0.00822 | 0.004 | -83.616
-5.5 | -0.635 | 0.00803 | 0.003 | -79.131
-5 | -0.582 | 0.00771 | 0.003 | -75.403
-4.5 | -0.526 | 0.00753 | 0.003 | -69.831
-4 | -0.469 | 0.00736 | 0.002 | -63.721
-3.5 | -0.411 | 0.00719 | 0.002 | -57.219
-3 | -0.353 | 0.00706 | 0.002 | -50.029
-2.5 | -0.295 | 0.00691 | 0.002 | -42.671
-2 | -0.236 | 0.00681 | 0.001 | -34.671
-1.5 | -0.177 | 0.00671 | 0.001 | -26.383
-1 | -0.118 | 0.00668 | 0.001 | -17.674
-0.5 | -0.059 | 0.00662 | 0 | -8.919
0 | 0 | 0.00663 | 0 | 0
0.5 | 0.059 | 0.00662 | 0 | 8.919
1 | 0.118 | 0.00668 | -0.001 | 17.674
1.5 | 0.177 | 0.00671 | -0.001 | 26.383
2 | 0.236 | 0.00681 | -0.001 | 34.671
2.5 | 0.295 | 0.00691 | -0.002 | 42.671
3 | 0.353 | 0.00706 | -0.002 | 50.029
3.5 | 0.411 | 0.00719 | -0.002 | 57.219
4 | 0.469 | 0.00736 | -0.002 | 63.721
4.5 | 0.526 | 0.00753 | -0.003 | 69.831
5 | 0.582 | 0.00771 | -0.003 | 75.403
5.5 | 0.635 | 0.00803 | -0.003 | 79.131
6 | 0.687 | 0.00822 | -0.004 | 83.616
6.5 | 0.736 | 0.00848 | -0.004 | 86.839
7 | 0.783 | 0.00865 | -0.004 | 90.476
7.5 | 0.826 | 0.00907 | -0.004 | 91.071
8 | 0.865 | 0.00945 | -0.005 | 91.544
8.5 | 0.9 | 0.00993 | -0.005 | 90.621
9 | 0.93 | 0.01041 | -0.005 | 89.404
9.5 | 0.956 | 0.01097 | -0.006 | 87.181
10 | 0.976 | 0.01011 | -0.006 | 96.487
10.5 | 0.985 | 0.01004 | -0.006 | 98.116
11 | 0.985 | 0.01164 | -0.006 | 84.633
11.5 | 0.976 | 0.01253 | -0.007 | 77.894
12 | 0.956 | 0.01406 | -0.007 | 68.009
12.5 | 0.924 | 0.01725 | -0.007 | 53.597
13 | 0.881 | 0.02399 | -0.007 | 36.709
13.5 | 0.827 | 0.03739 | -0.007 | 22.116
14 | 0.78 | 0.05184 | -0.007 | 15.047
14.5 | 0.737 | 0.06732 | -0.006 | 10.942
15 | 0.697 | 0.08234 | -0.006 | 8.468
15.5 | 0.665 | 0.09192 | -0.006 | 7.234

## 114. Re 12M Mach 0.00 (2)
BIGFOIL.COM POLAR EXPORT
HN-840S
HN-840S |  |  |  | Cl Max: | 1.7107 | at alpha= | 19 | deg
XFOIL ncrit=9 |  |  |  | L/D Max: | 125.268 | at alpha= | 9.5 | deg
Re: | 12000000 |  |  | Cd Min: | 0.05104 | at alpha= | 20 | deg
Mach: | 0 |  |  | Cl=0 at alpha= | 0 | deg
|  |  |  | @ Cl=0.1, Cd= | 0.0048659
|  |  |  | @ Cl=0.4, Cd= | 0.0052622
|  |  |  | @ Cl=0.6, Cd= | 0.0058801
alpha (deg) | Cl | Cd | Cm | Cl/Cd
-20 | -1.6716 | 0.04929 | -0.0315 | -33.9136
-19.5 | -1.6869 | 0.04096 | -0.0356 | -41.1841
-18.5 | -1.6852 | 0.02903 | -0.041 | -58.0503
-18 | -1.6808 | 0.0256 | -0.0393 | -65.6562
-17.5 | -1.6821 | 0.02267 | -0.035 | -74.1994
-17 | -1.6718 | 0.02095 | -0.0302 | -79.7995
-16.5 | -1.6589 | 0.01976 | -0.0244 | -83.9524
-16 | -1.6428 | 0.01807 | -0.019 | -90.9131
-15.5 | -1.6076 | 0.01704 | -0.0165 | -94.3427
-15 | -1.5712 | 0.0159 | -0.0141 | -98.8176
-14.5 | -1.5308 | 0.01495 | -0.0122 | -102.3946
-14 | -1.4911 | 0.01378 | -0.0101 | -108.2075
-13.5 | -1.4466 | 0.01296 | -0.0087 | -111.6204
-13 | -1.4001 | 0.01227 | -0.0075 | -114.1076
-12.5 | -1.3524 | 0.01164 | -0.0065 | -116.1856
-12 | -1.3041 | 0.01104 | -0.0055 | -118.125
-11.5 | -1.255 | 0.0105 | -0.0045 | -119.5238
-11 | -1.2059 | 0.00996 | -0.0035 | -121.0743
-10.5 | -1.1577 | 0.00937 | -0.0023 | -123.5539
-10 | -1.1096 | 0.00885 | -0.0009 | -125.3785
-9.5 | -1.0515 | 0.0084 | -0.0017 | -125.1786
-9 | -0.9898 | 0.00791 | -0.0033 | -125.1327
-8.5 | -0.9291 | 0.00748 | -0.0046 | -124.2112
-8 | -0.879 | 0.00717 | -0.0034 | -122.5941
-7.5 | -0.827 | 0.0069 | -0.0026 | -119.8551
-7 | -0.7736 | 0.00662 | -0.0021 | -116.858
-6.5 | -0.7197 | 0.00636 | -0.0017 | -113.1604
-6 | -0.6652 | 0.00615 | -0.0014 | -108.1626
-5.5 | -0.6104 | 0.00593 | -0.0012 | -102.9342
-5 | -0.5556 | 0.00571 | -0.001 | -97.303
-4.5 | -0.5006 | 0.00553 | -0.0008 | -90.5244
-4 | -0.4454 | 0.00536 | -0.0006 | -83.097
-3.5 | -0.3897 | 0.00524 | -0.0005 | -74.3702
-3 | -0.3341 | 0.00512 | -0.0004 | -65.2539
-2.5 | -0.2789 | 0.00501 | -0.0003 | -55.6687
-2 | -0.2231 | 0.00496 | -0.0002 | -44.9798
-1.5 | -0.1673 | 0.00491 | -0.0002 | -34.0733
-1 | -0.1115 | 0.00487 | -0.0001 | -22.8953
-0.5 | -0.0557 | 0.00485 | -0.0001 | -11.4845
0 | 0 | 0.00484 | 0 | 0
0.5 | 0.0557 | 0.00485 | 0.0001 | 11.4845
1 | 0.1115 | 0.00487 | 0.0001 | 22.8953
1.5 | 0.1673 | 0.00491 | 0.0002 | 34.0733
2 | 0.2231 | 0.00496 | 0.0002 | 44.9798
2.5 | 0.2789 | 0.00501 | 0.0003 | 55.6687
3 | 0.3341 | 0.00512 | 0.0004 | 65.2539
3.5 | 0.3897 | 0.00524 | 0.0005 | 74.3702
4 | 0.4454 | 0.00536 | 0.0006 | 83.097
4.5 | 0.5005 | 0.00553 | 0.0008 | 90.5063
5 | 0.5556 | 0.00571 | 0.001 | 97.303
5.5 | 0.6104 | 0.00592 | 0.0012 | 103.1081
6 | 0.6652 | 0.00615 | 0.0014 | 108.1626
6.5 | 0.7197 | 0.00636 | 0.0017 | 113.1604
7 | 0.7737 | 0.00662 | 0.0021 | 116.8731
7.5 | 0.827 | 0.0069 | 0.0026 | 119.8551
8 | 0.8791 | 0.00716 | 0.0034 | 122.7793
8.5 | 0.9291 | 0.00748 | 0.0046 | 124.2112
9 | 0.9892 | 0.00792 | 0.0034 | 124.899
9.5 | 1.051 | 0.00839 | 0.0018 | 125.2682
10 | 1.1096 | 0.00886 | 0.0009 | 125.237
10.5 | 1.1575 | 0.00938 | 0.0023 | 123.4009
11 | 1.2057 | 0.00997 | 0.0036 | 120.9328
13 | 1.3999 | 0.01227 | 0.0076 | 114.0913
13.5 | 1.4464 | 0.01296 | 0.0088 | 111.6049
14 | 1.4902 | 0.01384 | 0.0103 | 107.6734
14.5 | 1.5314 | 0.01488 | 0.0121 | 102.9167
15 | 1.5703 | 0.01597 | 0.0142 | 98.3281
15.5 | 1.6074 | 0.01704 | 0.0166 | 94.331
16 | 1.6374 | 0.01843 | 0.0198 | 88.8443
16.5 | 1.6621 | 0.01961 | 0.0239 | 84.7578
17 | 1.674 | 0.02083 | 0.0299 | 80.3649
17.5 | 1.68 | 0.02278 | 0.0352 | 73.7489
18 | 1.684 | 0.02538 | 0.0391 | 66.3515
18.5 | 1.6941 | 0.02826 | 0.0408 | 59.9469
19 | 1.7107 | 0.03215 | 0.0393 | 53.21
19.5 | 1.7002 | 0.0395 | 0.036 | 43.043
20 | 1.6619 | 0.05104 | 0.03 | 32.5607

## 115. Re 12M Mach 0.10 (1)
BIGFOIL.COM POLAR EXPORT
HN-840S
HN-840S |  |  |  | Cl Max: | 0.978 | at alpha= | 10.5 | deg
JavaFoil+Calcfoil stall+Eppler ext transition |  |  |  | L/D Max: | 102.412 | at alpha= | 10.5 | deg
Re: | 12000000 |  |  | Cd Min: | 0.00663 | at alpha= | -0.5 | deg
Mach: | 0.1 |  |  | Cl=0 at alpha= | 0 | deg
|  |  |  | @ Cl=0.1, Cd= | 0.006671
|  |  |  | @ Cl=0.4, Cd= | 0.0071809
|  |  |  | @ Cl=0.6, Cd= | 0.0078459
alpha (deg) | Cl | Cd | Cm | Cl/Cd
-15.5 | -0.617 | 0.0985 | 0.006 | -6.26
-15 | -0.652 | 0.08871 | 0.006 | -7.345
-14.5 | -0.688 | 0.07846 | 0.006 | -8.767
-14 | -0.733 | 0.06162 | 0.006 | -11.897
-13.5 | -0.782 | 0.04525 | 0.007 | -17.294
-13 | -0.839 | 0.02946 | 0.007 | -28.477
-12.5 | -0.89 | 0.02005 | 0.007 | -44.384
-12 | -0.933 | 0.0149 | 0.007 | -62.624
-11.5 | -0.959 | 0.01293 | 0.007 | -74.194
-11 | -0.974 | 0.01187 | 0.006 | -82.018
-10.5 | -0.978 | 0.00955 | 0.006 | -102.412
-10 | -0.971 | 0.01027 | 0.006 | -94.516
-9.5 | -0.954 | 0.01117 | 0.006 | -85.368
-9 | -0.93 | 0.01052 | 0.005 | -88.359
-8.5 | -0.9 | 0.01003 | 0.005 | -89.807
-8 | -0.866 | 0.00953 | 0.005 | -90.86
-7.5 | -0.828 | 0.00913 | 0.005 | -90.616
-7 | -0.785 | 0.00871 | 0.004 | -90.126
-6.5 | -0.739 | 0.0085 | 0.004 | -86.977
-6 | -0.69 | 0.00825 | 0.004 | -83.657
-5.5 | -0.638 | 0.00805 | 0.003 | -79.24
-5 | -0.584 | 0.00776 | 0.003 | -75.282
-4.5 | -0.529 | 0.00755 | 0.003 | -69.964
-4 | -0.471 | 0.00738 | 0.002 | -63.887
-3.5 | -0.413 | 0.00721 | 0.002 | -57.357
-3 | -0.355 | 0.00708 | 0.002 | -50.176
-2.5 | -0.296 | 0.00692 | 0.002 | -42.789
-2 | -0.237 | 0.00682 | 0.001 | -34.78
-1.5 | -0.178 | 0.00673 | 0.001 | -26.466
-1 | -0.119 | 0.00669 | 0.001 | -17.736
-0.5 | -0.059 | 0.00663 | 0 | -8.952
0 | 0 | 0.00664 | 0 | 0
0.5 | 0.059 | 0.00663 | 0 | 8.952
1 | 0.119 | 0.00669 | -0.001 | 17.736
1.5 | 0.178 | 0.00673 | -0.001 | 26.466
2 | 0.237 | 0.00682 | -0.001 | 34.78
2.5 | 0.296 | 0.00692 | -0.002 | 42.789
3 | 0.355 | 0.00708 | -0.002 | 50.176
3.5 | 0.413 | 0.00721 | -0.002 | 57.357
4 | 0.471 | 0.00738 | -0.002 | 63.887
4.5 | 0.529 | 0.00755 | -0.003 | 69.964
5 | 0.584 | 0.00776 | -0.003 | 75.282
5.5 | 0.638 | 0.00805 | -0.003 | 79.24
6 | 0.69 | 0.00825 | -0.004 | 83.657
6.5 | 0.739 | 0.0085 | -0.004 | 86.977
7 | 0.785 | 0.00871 | -0.004 | 90.127
7.5 | 0.828 | 0.00913 | -0.005 | 90.618
8 | 0.866 | 0.00953 | -0.005 | 90.864
8.5 | 0.9 | 0.01003 | -0.005 | 89.814
9 | 0.93 | 0.01052 | -0.005 | 88.367
9.5 | 0.954 | 0.01117 | -0.006 | 85.379
10 | 0.971 | 0.01027 | -0.006 | 94.516
10.5 | 0.978 | 0.00955 | -0.006 | 102.412
11 | 0.974 | 0.01187 | -0.006 | 82.018
11.5 | 0.959 | 0.01293 | -0.007 | 74.194
12 | 0.933 | 0.0149 | -0.007 | 62.624
12.5 | 0.89 | 0.02005 | -0.007 | 44.384
13 | 0.839 | 0.02946 | -0.007 | 28.477
13.5 | 0.782 | 0.04525 | -0.007 | 17.294
14 | 0.733 | 0.06162 | -0.006 | 11.897
14.5 | 0.688 | 0.07846 | -0.006 | 8.767
15 | 0.652 | 0.08871 | -0.006 | 7.345
15.5 | 0.617 | 0.0985 | -0.006 | 6.26

## 116. Re 12M Mach 0.10 (2)
BIGFOIL.COM POLAR EXPORT
HN-840S
HN-840S |  |  |  | Cl Max: | 1.6826 | at alpha= | 19 | deg
XFOIL ncrit=9 |  |  |  | L/D Max: | 124.917 | at alpha= | 9.5 | deg
Re: | 12000000 |  |  | Cd Min: | 0.07563 | at alpha= | 20 | deg
Mach: | 0.1 |  |  | Cl=0 at alpha= | 0 | deg
|  |  |  | @ Cl=0.1, Cd= | 0.0048657
|  |  |  | @ Cl=0.4, Cd= | 0.0052669
|  |  |  | @ Cl=0.6, Cd= | 0.0058907
alpha (deg) | Cl | Cd | Cm | Cl/Cd
-20 | -1.5592 | 0.06985 | -0.0216 | -22.3221
-19.5 | -1.6127 | 0.05504 | -0.0298 | -29.3005
-18.5 | -1.6646 | 0.0351 | -0.0402 | -47.4245
-18 | -1.6574 | 0.02958 | -0.043 | -56.0311
-17.5 | -1.6644 | 0.02505 | -0.041 | -66.4431
-17 | -1.6569 | 0.02267 | -0.037 | -73.0878
-16.5 | -1.6428 | 0.02112 | -0.0323 | -77.7841
-16 | -1.6436 | 0.01926 | -0.0241 | -85.3375
-15.5 | -1.6125 | 0.01805 | -0.0208 | -89.3352
-15 | -1.5791 | 0.01673 | -0.0177 | -94.3873
-14.5 | -1.5401 | 0.01564 | -0.0153 | -98.4719
-14 | -1.5008 | 0.0144 | -0.0129 | -104.2222
-13.5 | -1.4575 | 0.01341 | -0.011 | -108.6875
-13 | -1.4113 | 0.0126 | -0.0095 | -112.0079
-12.5 | -1.3636 | 0.01189 | -0.0082 | -114.6846
-12 | -1.3148 | 0.01125 | -0.007 | -116.8711
-11.5 | -1.2651 | 0.01067 | -0.0058 | -118.5661
-11 | -1.2152 | 0.01014 | -0.0047 | -119.8422
-10.5 | -1.1662 | 0.00954 | -0.0034 | -122.2432
-10 | -1.1177 | 0.00899 | -0.0019 | -124.327
-9.5 | -1.0598 | 0.00848 | -0.0024 | -124.9764
-9 | -0.9974 | 0.00801 | -0.0039 | -124.5194
-8.5 | -0.9358 | 0.00754 | -0.0051 | -124.1114
-8 | -0.885 | 0.00723 | -0.0039 | -122.4066
-7.5 | -0.8326 | 0.00694 | -0.003 | -119.9712
-7 | -0.7789 | 0.00665 | -0.0024 | -117.1278
-6.5 | -0.7245 | 0.00639 | -0.002 | -113.3803
-6 | -0.6695 | 0.00618 | -0.0017 | -108.3333
-5.5 | -0.6142 | 0.00595 | -0.0014 | -103.2269
-5 | -0.559 | 0.00572 | -0.0011 | -97.7273
-4.5 | -0.5036 | 0.00555 | -0.0009 | -90.7387
-4 | -0.4481 | 0.00537 | -0.0007 | -83.4451
-3.5 | -0.3921 | 0.00525 | -0.0006 | -74.6857
-3 | -0.336 | 0.00513 | -0.0005 | -65.4971
-2.5 | -0.2805 | 0.00501 | -0.0003 | -55.988
-2 | -0.2244 | 0.00496 | -0.0002 | -45.2419
-1.5 | -0.1683 | 0.00491 | -0.0002 | -34.277
-1 | -0.1122 | 0.00487 | -0.0001 | -23.039
-0.5 | -0.056 | 0.00486 | -0.0001 | -11.5226
0 | 0 | 0.00484 | 0 | 0
0.5 | 0.056 | 0.00485 | 0.0001 | 11.5464
1 | 0.1122 | 0.00487 | 0.0001 | 23.039
1.5 | 0.1682 | 0.00492 | 0.0002 | 34.187
2 | 0.2244 | 0.00496 | 0.0003 | 45.2419
2.5 | 0.2805 | 0.00502 | 0.0003 | 55.8765
3 | 0.336 | 0.00513 | 0.0005 | 65.4971
3.5 | 0.3921 | 0.00525 | 0.0006 | 74.6857
4 | 0.4481 | 0.00537 | 0.0007 | 83.4451
4.5 | 0.5036 | 0.00555 | 0.0009 | 90.7387
5 | 0.5591 | 0.00572 | 0.0011 | 97.7448
5.5 | 0.6142 | 0.00595 | 0.0014 | 103.2269
6 | 0.6695 | 0.00618 | 0.0017 | 108.3333
6.5 | 0.7245 | 0.00639 | 0.002 | 113.3803
7 | 0.7789 | 0.00665 | 0.0024 | 117.1278
7.5 | 0.8327 | 0.00694 | 0.003 | 119.9856
8 | 0.8851 | 0.00723 | 0.0039 | 122.4205
8.5 | 0.9358 | 0.00754 | 0.0051 | 124.1114
9 | 0.9968 | 0.00802 | 0.004 | 124.2893
9.5 | 1.0593 | 0.00848 | 0.0025 | 124.9175
10 | 1.1177 | 0.00899 | 0.0019 | 124.327
10.5 | 1.1661 | 0.00955 | 0.0034 | 122.1047
11 | 1.215 | 0.01014 | 0.0048 | 119.8225
11.5 | 1.2649 | 0.01068 | 0.0059 | 118.4363
12 | 1.3145 | 0.01125 | 0.007 | 116.8444
12.5 | 1.3634 | 0.01189 | 0.0082 | 114.6678
13 | 1.4112 | 0.0126 | 0.0095 | 112
13.5 | 1.4574 | 0.0134 | 0.011 | 108.7612
14 | 1.4997 | 0.01449 | 0.0131 | 103.499
14.5 | 1.5406 | 0.01558 | 0.0152 | 98.8832
15 | 1.5782 | 0.01679 | 0.0178 | 93.9964
15.5 | 1.6125 | 0.01803 | 0.0208 | 89.4343
16 | 1.6348 | 0.01969 | 0.0254 | 83.0269
17 | 1.6605 | 0.02247 | 0.0367 | 73.8985
17.5 | 1.6612 | 0.02527 | 0.0411 | 65.738
18 | 1.6621 | 0.02925 | 0.0428 | 56.8239
18.5 | 1.6789 | 0.03359 | 0.0406 | 49.9821
19 | 1.6826 | 0.03915 | 0.0384 | 42.9783
19.5 | 1.6387 | 0.0516 | 0.0315 | 31.7578
20 | 1.5254 | 0.07563 | 0.0175 | 20.1692

## 117. Re 12M Mach 0.25 (1)
BIGFOIL.COM POLAR EXPORT
HN-840S
HN-840S |  |  |  | Cl Max: | 0.927 | at alpha= | 9.5 | deg
JavaFoil+Calcfoil stall+Eppler ext transition |  |  |  | L/D Max: | 94.357 | at alpha= | 9.5 | deg
Re: | 12000000 |  |  | Cd Min: | 0.00669 | at alpha= | -0.5 | deg
Mach: | 0.25 |  |  | Cl=0 at alpha= | 0 | deg
|  |  |  | @ Cl=0.1, Cd= | 0.0067348
|  |  |  | @ Cl=0.4, Cd= | 0.10469
|  |  |  | @ Cl=0.6, Cd= | 0.10469
alpha (deg) | Cl | Cd | Cm | Cl/Cd
-14.5 | -0.337 | 0.10531 | 0.005 | -3.203
-14 | -0.412 | 0.09769 | 0.005 | -4.213
-13.5 | -0.482 | 0.08893 | 0.005 | -5.415
-13 | -0.549 | 0.07843 | 0.005 | -7.002
-12.5 | -0.62 | 0.06277 | 0.005 | -9.872
-12 | -0.704 | 0.0396 | 0.006 | -17.775
-11.5 | -0.798 | 0.02036 | 0.007 | -39.211
-11 | -0.863 | 0.01467 | 0.006 | -58.837
-10.5 | -0.906 | 0.01263 | 0.006 | -71.719
-10 | -0.926 | 0.01153 | 0.006 | -80.34
-9.5 | -0.927 | 0.00982 | 0.006 | -94.357
-9 | -0.917 | 0.01136 | 0.006 | -80.741
-8.5 | -0.898 | 0.01061 | 0.005 | -84.626
-8 | -0.871 | 0.01002 | 0.005 | -86.909
-7.5 | -0.838 | 0.00952 | 0.005 | -87.996
-7 | -0.798 | 0.00911 | 0.004 | -87.628
-6.5 | -0.754 | 0.0086 | 0.004 | -87.676
-6 | -0.706 | 0.0084 | 0.004 | -83.947
-5.5 | -0.654 | 0.0082 | 0.003 | -79.703
-5 | -0.599 | 0.00788 | 0.003 | -76.014
-4.5 | -0.542 | 0.00766 | 0.003 | -70.781
-4 | -0.484 | 0.00748 | 0.002 | -64.669
-3.5 | -0.425 | 0.0073 | 0.002 | -58.131
-3 | -0.365 | 0.00716 | 0.002 | -50.935
-2.5 | -0.304 | 0.007 | 0.002 | -43.463
-2 | -0.244 | 0.00689 | 0.001 | -35.342
-1.5 | -0.183 | 0.00678 | 0.001 | -26.962
-1 | -0.122 | 0.00676 | 0.001 | -18.035
-0.5 | -0.061 | 0.00669 | 0 | -9.118
0 | 0 | 0.0067 | 0 | 0
0.5 | 0.061 | 0.00669 | 0 | 9.118
1 | 0.122 | 0.00676 | -0.001 | 18.035
1.5 | 0.183 | 0.00678 | -0.001 | 26.962
2 | 0.244 | 0.00689 | -0.001 | 35.342
2.5 | 0.304 | 0.007 | -0.002 | 43.463
3 | 0.365 | 0.00716 | -0.002 | 50.935
3.5 | 0.425 | 0.0073 | -0.002 | 58.131
4 | 0.484 | 0.00748 | -0.002 | 64.669
4.5 | 0.542 | 0.00766 | -0.003 | 70.781
5 | 0.599 | 0.00788 | -0.003 | 76.014
5.5 | 0.654 | 0.0082 | -0.003 | 79.703
6 | 0.706 | 0.0084 | -0.004 | 83.947
6.5 | 0.754 | 0.0086 | -0.004 | 87.676
7 | 0.798 | 0.00911 | -0.004 | 87.63
7.5 | 0.838 | 0.00952 | -0.005 | 88
8 | 0.871 | 0.01002 | -0.005 | 86.915
8.5 | 0.898 | 0.01061 | -0.005 | 84.636
9 | 0.918 | 0.01136 | -0.006 | 80.755
9.5 | 0.927 | 0.00982 | -0.006 | 94.357
10 | 0.926 | 0.0115 | -0.006 | 80.53
10.5 | 0.906 | 0.01263 | -0.006 | 71.719
11 | 0.863 | 0.01467 | -0.006 | 58.837
11.5 | 0.798 | 0.02036 | -0.007 | 39.211
12 | 0.71 | 0.03645 | -0.006 | 19.488
12.5 | 0.62 | 0.06277 | -0.005 | 9.872
13 | 0.549 | 0.07843 | -0.005 | 7.002
13.5 | 0.481 | 0.08907 | -0.005 | 5.406
14 | 0.412 | 0.09733 | -0.005 | 4.23
14.5 | 0.337 | 0.10469 | -0.005 | 3.223

## 118. Re 12M Mach 0.25 (2)
BIGFOIL.COM POLAR EXPORT
HN-840S
HN-840S |  |  |  | Cl Max: | 1.5371 | at alpha= | 14.5 | deg
XFOIL ncrit=9 |  |  |  | L/D Max: | 122.967 | at alpha= | 9 | deg
Re: | 12000000 |  |  | Cd Min: | 0.18039 | at alpha= | -19.5 | deg
Mach: | 0.25 |  |  | Cl=0 at alpha= | 0 | deg
|  |  |  | @ Cl=0.1, Cd= | 0.0048819
|  |  |  | @ Cl=0.4, Cd= | 0.0052714
|  |  |  | @ Cl=0.6, Cd= | 0.0058998
alpha (deg) | Cl | Cd | Cm | Cl/Cd
-19.5 | -0.9868 | 0.18039 | 0.042 | -5.4704
-19 | -1.0621 | 0.15322 | 0.0237 | -6.9319
-18.5 | -1.1266 | 0.13118 | 0.0089 | -8.5882
-18 | -1.2262 | 0.10659 | -0.0061 | -11.5039
-17.5 | -1.3388 | 0.08465 | -0.0163 | -15.8157
-17 | -1.4135 | 0.06618 | -0.027 | -21.3584
-16.5 | -1.46 | 0.05139 | -0.0367 | -28.4102
-16 | -1.5119 | 0.03707 | -0.0465 | -40.785
-15.5 | -1.5206 | 0.02932 | -0.0503 | -51.8622
-15 | -1.5283 | 0.02434 | -0.0481 | -62.7896
-14.5 | -1.5352 | 0.0214 | -0.0407 | -71.7383
-14 | -1.5335 | 0.01901 | -0.0321 | -80.6681
-13.5 | -1.5045 | 0.01695 | -0.027 | -88.7611
-13 | -1.4646 | 0.01538 | -0.023 | -95.2276
-12.5 | -1.4197 | 0.01404 | -0.0197 | -101.1182
-12 | -1.3711 | 0.01292 | -0.0169 | -106.1223
-11.5 | -1.3207 | 0.01193 | -0.0143 | -110.7041
-11 | -1.2687 | 0.0111 | -0.012 | -114.2973
-10.5 | -1.216 | 0.01039 | -0.0098 | -117.0356
-10 | -1.1634 | 0.00978 | -0.0077 | -118.9571
-9.5 | -1.1064 | 0.00909 | -0.0065 | -121.7162
-9 | -1.0408 | 0.00846 | -0.0073 | -123.026
-8.5 | -0.9732 | 0.00796 | -0.0085 | -122.2613
-8 | -0.9192 | 0.00753 | -0.0068 | -122.0717
-7.5 | -0.8642 | 0.0072 | -0.0055 | -120.0278
-7 | -0.8077 | 0.00687 | -0.0045 | -117.5691
-6.5 | -0.7508 | 0.00657 | -0.0037 | -114.277
-6 | -0.6933 | 0.00633 | -0.0031 | -109.5261
-5.5 | -0.6355 | 0.00608 | -0.0026 | -104.523
-5 | -0.5783 | 0.00579 | -0.002 | -99.8791
-4.5 | -0.5207 | 0.00561 | -0.0016 | -92.8164
-4 | -0.4628 | 0.00545 | -0.0013 | -84.9174
-3.5 | -0.405 | 0.00529 | -0.001 | -76.5595
-3 | -0.3468 | 0.00518 | -0.0008 | -66.9498
-2.5 | -0.2895 | 0.00503 | -0.0006 | -57.5547
-2 | -0.2315 | 0.00499 | -0.0004 | -46.3928
-1.5 | -0.1736 | 0.00493 | -0.0003 | -35.213
-1 | -0.1156 | 0.00489 | -0.0002 | -23.6401
-0.5 | -0.0578 | 0.00486 | -0.0001 | -11.893
0 | 0 | 0.00485 | 0 | 0
0.5 | 0.0578 | 0.00486 | 0.0001 | 11.893
1 | 0.1156 | 0.00489 | 0.0002 | 23.6401
1.5 | 0.1735 | 0.00493 | 0.0003 | 35.1927
2 | 0.2315 | 0.00499 | 0.0004 | 46.3928
2.5 | 0.2895 | 0.00504 | 0.0006 | 57.4405
3 | 0.3467 | 0.00518 | 0.0009 | 66.9305
3.5 | 0.405 | 0.00528 | 0.001 | 76.7045
4 | 0.4628 | 0.00545 | 0.0013 | 84.9174
4.5 | 0.5206 | 0.00561 | 0.0016 | 92.7986
5 | 0.5783 | 0.00579 | 0.002 | 99.8791
5.5 | 0.6356 | 0.00608 | 0.0026 | 104.5395
6 | 0.6933 | 0.00633 | 0.0031 | 109.5261
6.5 | 0.7507 | 0.00657 | 0.0037 | 114.2618
7 | 0.8077 | 0.00688 | 0.0045 | 117.3983
8 | 0.9193 | 0.00753 | 0.0068 | 122.085
8.5 | 0.973 | 0.00796 | 0.0086 | 122.2362
9 | 1.0403 | 0.00846 | 0.0074 | 122.9669
9.5 | 1.1058 | 0.0091 | 0.0067 | 121.5165
10 | 1.1633 | 0.00979 | 0.0077 | 118.8253
10.5 | 1.2159 | 0.01038 | 0.0099 | 117.1387
11 | 1.2685 | 0.0111 | 0.012 | 114.2793
11.5 | 1.3206 | 0.01192 | 0.0143 | 110.7886
12 | 1.3711 | 0.0129 | 0.0169 | 106.2868
12.5 | 1.4194 | 0.01404 | 0.0197 | 101.0969
13 | 1.4645 | 0.01536 | 0.023 | 95.3451
13.5 | 1.504 | 0.01697 | 0.027 | 88.627
14 | 1.5316 | 0.01911 | 0.0322 | 80.1465
14.5 | 1.5371 | 0.02131 | 0.0405 | 72.1305
15 | 1.5257 | 0.0245 | 0.0482 | 62.2735
15.5 | 1.5204 | 0.02957 | 0.0498 | 51.417
16 | 1.4953 | 0.03928 | 0.0445 | 38.0677
16.5 | 1.4687 | 0.05037 | 0.0372 | 29.1582
17 | 1.4271 | 0.06443 | 0.0279 | 22.1496
17.5 | 1.323 | 0.08733 | 0.0141 | 15.1494
18 | 1.2541 | 0.1037 | 0.0066 | 12.0935
18.5 | 1.1511 | 0.1268 | -0.0059 | 9.0781
19 | 1.0646 | 0.15281 | -0.0235 | 6.9668
19.5 | 0.9928 | 0.17905 | -0.0411 | 5.5448

## 119. Re 12M Mach 0.50 (1)
BIGFOIL.COM POLAR EXPORT
HN-840S
HN-840S |  |  |  | Cl Max: | 1.08 | at alpha= | 20 | deg
JavaFoil+Calcfoil stall+Eppler ext transition |  |  |  | L/D Max: | 79.794 | at alpha= | 5.5 | deg
Re: | 12000000 |  |  | Cd Min: | 0.00696 | at alpha= | -0.5 | deg
Mach: | 0.5 |  |  | Cl=0 at alpha= | 0 | deg
|  |  |  | @ Cl=0.1, Cd= | 0.0069977
|  |  |  | @ Cl=0.4, Cd= | 0.0075401
|  |  |  | @ Cl=0.6, Cd= | 0.0081921
alpha (deg) | Cl | Cd | Cm | Cl/Cd
-20 | -1.08 | 0.16392 | 0.008 | -6.589
-19.5 | -1.053 | 0.15742 | 0.008 | -6.687
-19 | -1.025 | 0.15387 | 0.008 | -6.659
-18.5 | -0.997 | 0.15133 | 0.007 | -6.587
-18 | -0.974 | 0.13736 | 0.007 | -7.088
-17.5 | -0.952 | 0.12294 | 0.007 | -7.747
-17 | -0.925 | 0.11788 | 0.007 | -7.845
-16.5 | -0.895 | 0.11565 | 0.007 | -7.735
-16 | -0.865 | 0.11349 | 0.006 | -7.62
-15.5 | -0.843 | 0.10796 | 0.006 | -7.809
-15 | -0.817 | 0.10074 | 0.006 | -8.108
-14.5 | -0.785 | 0.09926 | 0.006 | -7.912
-14 | -0.756 | 0.1061 | 0.005 | -7.128
-13.5 | -0.733 | 0.09347 | 0.005 | -7.845
-13 | -0.706 | 0.08836 | 0.005 | -7.984
-12.5 | -0.689 | 0.07358 | 0.006 | -9.364
-12 | -0.689 | 0.05083 | 0.006 | -13.56
-11.5 | -0.625 | 0.0768 | 0.005 | -8.14
-11 | -0.614 | 0.05924 | 0.005 | -10.367
-10.5 | -0.648 | 0.02461 | 0.006 | -26.316
-10 | -0.556 | 0.05613 | 0.005 | -9.903
-9.5 | -0.6 | 0.01893 | 0.006 | -31.684
-9 | -0.493 | 0.05626 | 0.004 | -8.767
-8.5 | -0.541 | 0.0168 | 0.006 | -32.215
-8 | -0.448 | 0.04383 | 0.004 | -10.219
-7.5 | -0.502 | 0.01143 | 0.005 | -43.889
-7 | -0.76 | 0.01013 | 0.005 | -75.105
-6.5 | -0.781 | 0.0105 | 0.004 | -74.381
-6 | -0.757 | 0.00956 | 0.004 | -79.187
-5.5 | -0.715 | 0.00901 | 0.004 | -79.323
-5 | -0.662 | 0.00858 | 0.003 | -77.189
-4.5 | -0.602 | 0.00819 | 0.003 | -73.55
-4 | -0.539 | 0.00795 | 0.003 | -67.759
-3.5 | -0.473 | 0.00775 | 0.002 | -61.049
-3 | -0.407 | 0.00756 | 0.002 | -53.877
-2.5 | -0.34 | 0.00737 | 0.002 | -46.121
-2 | -0.272 | 0.00721 | 0.001 | -37.764
-1.5 | -0.204 | 0.00708 | 0.001 | -28.846
-1 | -0.136 | 0.00704 | 0.001 | -19.377
-0.5 | -0.068 | 0.00696 | 0 | -9.798
0 | 0 | 0.00696 | 0 | 0
0.5 | 0.068 | 0.00696 | 0 | 9.798
1 | 0.136 | 0.00704 | -0.001 | 19.377
1.5 | 0.204 | 0.00708 | -0.001 | 28.846
2 | 0.272 | 0.00721 | -0.001 | 37.764
2.5 | 0.34 | 0.00737 | -0.002 | 46.11
3 | 0.407 | 0.00756 | -0.002 | 53.877
3.5 | 0.473 | 0.00775 | -0.002 | 61.049
4 | 0.539 | 0.00795 | -0.003 | 67.722
4.5 | 0.602 | 0.0082 | -0.003 | 73.414
5 | 0.662 | 0.00858 | -0.003 | 77.19
5.5 | 0.715 | 0.00896 | -0.004 | 79.794
6 | 0.757 | 0.00955 | -0.004 | 79.258
6.5 | 0.781 | 0.01048 | -0.005 | 74.494
7 | 0.76 | 0.01013 | -0.005 | 75.033
7.5 | 0.502 | 0.01138 | -0.005 | 44.097
8 | 0.448 | 0.04351 | -0.004 | 10.305
8.5 | 0.54 | 0.01713 | -0.005 | 31.499
9 | 0.494 | 0.05579 | -0.004 | 8.854
9.5 | 0.599 | 0.01908 | -0.006 | 31.41
10 | 0.554 | 0.05744 | -0.005 | 9.648
10.5 | 0.65 | 0.02376 | -0.007 | 27.354
11 | 0.616 | 0.05795 | -0.005 | 10.628
11.5 | 0.625 | 0.07724 | -0.004 | 8.089
12 | 0.689 | 0.05083 | -0.006 | 13.56
12.5 | 0.689 | 0.0737 | -0.006 | 9.347
13 | 0.706 | 0.08719 | -0.005 | 8.101
13.5 | 0.733 | 0.09361 | -0.005 | 7.833
14 | 0.763 | 0.08898 | -0.006 | 8.576
14.5 | 0.786 | 0.098 | -0.006 | 8.023
15 | 0.818 | 0.09962 | -0.006 | 8.21
15.5 | 0.843 | 0.10783 | -0.006 | 7.818
16 | 0.864 | 0.11434 | -0.006 | 7.559
16.5 | 0.894 | 0.11647 | -0.007 | 7.674
17 | 0.924 | 0.11891 | -0.007 | 7.771
17.5 | 0.952 | 0.1236 | -0.007 | 7.703
18 | 0.974 | 0.13651 | -0.007 | 7.135
18.5 | 0.997 | 0.14962 | -0.007 | 6.665
19 | 1.025 | 0.15311 | -0.008 | 6.693
19.5 | 1.053 | 0.15702 | -0.008 | 6.704
20 | 1.08 | 0.16361 | -0.008 | 6.601

## 120. Re 12M Mach 0.50 (2)
BIGFOIL.COM POLAR EXPORT
HN-840S
HN-840S |  |  |  | Cl Max: | 1.0445 | at alpha= | 8 | deg
XFOIL ncrit=9 |  |  |  | L/D Max: | 119.356 | at alpha= | 7 | deg
Re: | 12000000 |  |  | Cd Min: | 0.12816 | at alpha= | -13.5 | deg
Mach: | 0.5 |  |  | Cl=0 at alpha= | 0 | deg
|  |  |  | @ Cl=0.1, Cd= | 0.0049757
|  |  |  | @ Cl=0.4, Cd= | 0.0053891
|  |  |  | @ Cl=0.6, Cd= | 0.0059596
alpha (deg) | Cl | Cd | Cm | Cl/Cd
-13.5 | -0.8046 | 0.12816 | 0.0105 | -6.2781
-13 | -0.8175 | 0.11788 | 0.0063 | -6.935
-12.5 | -0.8336 | 0.10742 | 0.0019 | -7.7602
-12 | -0.8524 | 0.09654 | -0.0034 | -8.8295
-11.5 | -0.8738 | 0.08543 | -0.0091 | -10.2283
-11 | -0.8968 | 0.07423 | -0.0152 | -12.0814
-10.5 | -0.923 | 0.06239 | -0.0214 | -14.794
-10 | -0.9459 | 0.04858 | -0.0312 | -19.471
-9.5 | -0.9708 | 0.03531 | -0.0443 | -27.4936
-9 | -1.0042 | 0.02641 | -0.0478 | -38.0235
-8.5 | -1.0449 | 0.02058 | -0.0378 | -50.7726
-8 | -1.0448 | 0.01323 | -0.0309 | -78.972
-7.5 | -1.0105 | 0.00908 | -0.0224 | -111.2885
-7 | -0.9452 | 0.00792 | -0.0171 | -119.3434
-6.5 | -0.8745 | 0.00741 | -0.0138 | -118.0162
-6 | -0.8048 | 0.00696 | -0.0112 | -115.6322
-5.5 | -0.735 | 0.0066 | -0.009 | -111.3636
-5 | -0.6657 | 0.00629 | -0.0073 | -105.8347
-4.5 | -0.5981 | 0.00595 | -0.0057 | -100.521
-4 | -0.5303 | 0.00573 | -0.0045 | -92.548
-3.5 | -0.463 | 0.00552 | -0.0035 | -83.8768
-3 | -0.3956 | 0.00537 | -0.0027 | -73.6685
-2.5 | -0.3296 | 0.00519 | -0.002 | -63.5067
-2 | -0.2632 | 0.00513 | -0.0014 | -51.306
-1.5 | -0.1972 | 0.00504 | -0.001 | -39.127
-1 | -0.1314 | 0.00498 | -0.0006 | -26.3855
0 | 0 | 0.00495 | 0 | 0
0.5 | 0.0656 | 0.00496 | 0.0003 | 13.2258
1 | 0.1314 | 0.00499 | 0.0006 | 26.3327
1.5 | 0.1971 | 0.00504 | 0.001 | 39.1071
2 | 0.2631 | 0.00512 | 0.0015 | 51.3867
2.5 | 0.3296 | 0.00519 | 0.002 | 63.5067
3 | 0.3956 | 0.00538 | 0.0027 | 73.5316
3.5 | 0.4629 | 0.00552 | 0.0035 | 83.8587
4 | 0.5302 | 0.00573 | 0.0045 | 92.5305
4.5 | 0.5981 | 0.00595 | 0.0057 | 100.521
5 | 0.6657 | 0.00629 | 0.0073 | 105.8347
5.5 | 0.735 | 0.0066 | 0.009 | 111.3636
6 | 0.8048 | 0.00696 | 0.0112 | 115.6322
6.5 | 0.8745 | 0.00741 | 0.0138 | 118.0162
7 | 0.9453 | 0.00792 | 0.0171 | 119.3561
7.5 | 1.0106 | 0.00906 | 0.0224 | 111.5453
8 | 1.0445 | 0.01326 | 0.0309 | 78.7707
8.5 | 1.0445 | 0.02058 | 0.0379 | 50.7532
9 | 1.0057 | 0.02627 | 0.0478 | 38.2832
9.5 | 0.9703 | 0.03536 | 0.0443 | 27.4406
10 | 0.9452 | 0.04873 | 0.031 | 19.3967
10.5 | 0.9217 | 0.06266 | 0.0211 | 14.7095
11 | 0.899 | 0.07401 | 0.0152 | 12.147
11.5 | 0.8754 | 0.08531 | 0.0091 | 10.2614
12 | 0.8535 | 0.09656 | 0.0032 | 8.8391
12.5 | 0.8361 | 0.10728 | -0.002 | 7.7936
13 | 0.8188 | 0.11801 | -0.0068 | 6.9384

## 121. Re 14M Mach 0.00 (1)
BIGFOIL.COM POLAR EXPORT
HN-840S
HN-840S |  |  |  | Cl Max: | 0.987 | at alpha= | 11 | deg
JavaFoil+Calcfoil stall+Eppler ext transition |  |  |  | L/D Max: | 100.637 | at alpha= | 10.5 | deg
Re: | 14000000 |  |  | Cd Min: | 0.00661 | at alpha= | 0 | deg
Mach: | 0 |  |  | Cl=0 at alpha= | 0 | deg
|  |  |  | @ Cl=0.1, Cd= | 0.0066578
|  |  |  | @ Cl=0.4, Cd= | 0.0071335
|  |  |  | @ Cl=0.6, Cd= | 0.0077653
alpha (deg) | Cl | Cd | Cm | Cl/Cd
-16 | -0.635 | 0.09954 | 0.006 | -6.377
-15.5 | -0.667 | 0.08885 | 0.006 | -7.513
-15 | -0.7 | 0.0799 | 0.006 | -8.755
-14.5 | -0.741 | 0.06399 | 0.006 | -11.575
-14 | -0.786 | 0.04808 | 0.007 | -16.347
-13.5 | -0.838 | 0.03233 | 0.007 | -25.922
-13 | -0.89 | 0.02138 | 0.007 | -41.611
-12.5 | -0.929 | 0.01632 | 0.007 | -56.91
-12 | -0.96 | 0.01346 | 0.007 | -71.307
-11.5 | -0.979 | 0.01218 | 0.007 | -80.347
-11 | -0.987 | 0.01135 | 0.006 | -86.917
-10.5 | -0.986 | 0.0098 | 0.006 | -100.637
-10 | -0.977 | 0.01138 | 0.006 | -85.796
-9.5 | -0.956 | 0.01075 | 0.006 | -88.96
-9 | -0.93 | 0.01017 | 0.005 | -91.464
-8.5 | -0.9 | 0.00976 | 0.005 | -92.191
-8 | -0.865 | 0.00929 | 0.005 | -93.117
-7.5 | -0.826 | 0.00894 | 0.004 | -92.381
-7 | -0.783 | 0.00868 | 0.004 | -90.113
-6.5 | -0.736 | 0.00842 | 0.004 | -87.446
-6 | -0.687 | 0.00815 | 0.004 | -84.286
-5.5 | -0.635 | 0.00797 | 0.003 | -79.744
-5 | -0.582 | 0.00766 | 0.003 | -75.912
-4.5 | -0.526 | 0.00748 | 0.003 | -70.359
-4 | -0.469 | 0.00732 | 0.002 | -64.109
-3.5 | -0.411 | 0.00716 | 0.002 | -57.437
-3 | -0.353 | 0.00702 | 0.002 | -50.335
-2.5 | -0.295 | 0.00688 | 0.002 | -42.823
-2 | -0.236 | 0.00677 | 0.001 | -34.847
-1.5 | -0.177 | 0.00673 | 0.001 | -26.318
-1 | -0.118 | 0.00667 | 0.001 | -17.71
-0.5 | -0.059 | 0.00663 | 0 | -8.917
0 | 0 | 0.00661 | 0 | 0
0.5 | 0.059 | 0.00663 | 0 | 8.917
1 | 0.118 | 0.00667 | -0.001 | 17.71
1.5 | 0.177 | 0.00673 | -0.001 | 26.318
2 | 0.236 | 0.00677 | -0.001 | 34.847
2.5 | 0.295 | 0.00688 | -0.002 | 42.823
3 | 0.353 | 0.00702 | -0.002 | 50.335
3.5 | 0.411 | 0.00716 | -0.002 | 57.437
4 | 0.469 | 0.00732 | -0.002 | 64.109
4.5 | 0.526 | 0.00748 | -0.003 | 70.359
5 | 0.582 | 0.00766 | -0.003 | 75.912
5.5 | 0.635 | 0.00797 | -0.003 | 79.744
6 | 0.687 | 0.00815 | -0.004 | 84.286
6.5 | 0.736 | 0.00842 | -0.004 | 87.446
7 | 0.783 | 0.00868 | -0.004 | 90.113
7.5 | 0.826 | 0.00894 | -0.004 | 92.382
8 | 0.865 | 0.00929 | -0.005 | 93.12
8.5 | 0.9 | 0.00976 | -0.005 | 92.197
9 | 0.93 | 0.01017 | -0.005 | 91.471
9.5 | 0.956 | 0.01075 | -0.006 | 88.97
10 | 0.977 | 0.01138 | -0.006 | 85.812
10.5 | 0.986 | 0.0098 | -0.006 | 100.637
11 | 0.987 | 0.01135 | -0.006 | 86.917
11.5 | 0.979 | 0.01218 | -0.007 | 80.347
12 | 0.96 | 0.01346 | -0.007 | 71.307
12.5 | 0.929 | 0.01632 | -0.007 | 56.91
13 | 0.89 | 0.02138 | -0.007 | 41.611
13.5 | 0.838 | 0.03233 | -0.007 | 25.922
14 | 0.786 | 0.04808 | -0.007 | 16.347
14.5 | 0.741 | 0.06399 | -0.006 | 11.575
15 | 0.7 | 0.0799 | -0.006 | 8.755
15.5 | 0.667 | 0.08885 | -0.006 | 7.513
16 | 0.635 | 0.09954 | -0.006 | 6.377

## 122. Re 14M Mach 0.00 (2)
BIGFOIL.COM POLAR EXPORT
HN-840S
HN-840S |  |  |  | Cl Max: | 1.7428 | at alpha= | 19.5 | deg
XFOIL ncrit=9 |  |  |  | L/D Max: | 128.686 | at alpha= | 9.5 | deg
Re: | 14000000 |  |  | Cd Min: | 0.04272 | at alpha= | 20 | deg
Mach: | 0 |  |  | Cl=0 at alpha= | -0.00089286 | deg
|  |  |  | @ Cl=0.1, Cd= | 0.0048658
|  |  |  | @ Cl=0.4, Cd= | 0.0052154
|  |  |  | @ Cl=0.6, Cd= | 0.0058291
alpha (deg) | Cl | Cd | Cm | Cl/Cd
-20 | -1.7294 | 0.04192 | -0.035 | -41.2548
-19.5 | -1.7346 | 0.03545 | -0.0376 | -48.9309
-19 | -1.7368 | 0.02897 | -0.0407 | -59.9517
-18.5 | -1.7172 | 0.02629 | -0.0404 | -65.3176
-18 | -1.7111 | 0.02356 | -0.0374 | -72.6273
-17.5 | -1.7076 | 0.02128 | -0.0325 | -80.2444
-17 | -1.6964 | 0.01985 | -0.027 | -85.461
-16.5 | -1.6799 | 0.0188 | -0.0214 | -89.3564
-16 | -1.6513 | 0.01749 | -0.018 | -94.414
-15.5 | -1.6145 | 0.01653 | -0.0157 | -97.6709
-15 | -1.5752 | 0.01559 | -0.0136 | -101.0391
-14.5 | -1.5344 | 0.01464 | -0.0118 | -104.8087
-14 | -1.4948 | 0.01344 | -0.0097 | -111.2202
-13.5 | -1.4504 | 0.01259 | -0.0082 | -115.2025
-13 | -1.4038 | 0.01189 | -0.007 | -118.0656
-12.5 | -1.3559 | 0.01127 | -0.006 | -120.3106
-12 | -1.3072 | 0.0107 | -0.005 | -122.1682
-11.5 | -1.2579 | 0.01017 | -0.0041 | -123.6873
-11 | -1.2085 | 0.00968 | -0.0031 | -124.845
-10.5 | -1.1599 | 0.00915 | -0.0019 | -126.765
-10 | -1.1079 | 0.00862 | -0.0014 | -128.5267
-9.5 | -1.048 | 0.00814 | -0.0026 | -128.7469
-9 | -0.9857 | 0.00771 | -0.0043 | -127.847
-8.5 | -0.9341 | 0.00734 | -0.0035 | -127.2616
-8 | -0.8823 | 0.00707 | -0.0027 | -124.7949
-7.5 | -0.8294 | 0.00679 | -0.0021 | -122.1502
-7 | -0.7757 | 0.00651 | -0.0017 | -119.1551
-6.5 | -0.7214 | 0.00627 | -0.0014 | -115.0558
-6 | -0.6665 | 0.00608 | -0.0012 | -109.6217
-5.5 | -0.6116 | 0.00588 | -0.001 | -104.0136
-5 | -0.5569 | 0.00564 | -0.0008 | -98.7411
-4.5 | -0.5017 | 0.00548 | -0.0006 | -91.5511
-4 | -0.4462 | 0.00534 | -0.0005 | -83.5581
-3.5 | -0.3906 | 0.0052 | -0.0004 | -75.1154
-3 | -0.3348 | 0.00511 | -0.0003 | -65.5186
-2.5 | -0.2796 | 0.005 | -0.0002 | -55.92
-2 | -0.2236 | 0.00495 | -0.0002 | -45.1717
-1.5 | -0.1676 | 0.00491 | -0.0001 | -34.1344
-1 | -0.1117 | 0.00487 | -0.0001 | -22.9363
-0.5 | -0.0559 | 0.00486 | 0 | -11.5021
0 | 0.0001 | 0.00485 | 0 | 0.020619
0.5 | 0.0559 | 0.00485 | 0 | 11.5258
1 | 0.1117 | 0.00487 | 0.0001 | 22.9363
1.5 | 0.1676 | 0.00492 | 0.0001 | 34.065
2 | 0.2236 | 0.00496 | 0.0002 | 45.0806
2.5 | 0.2795 | 0.00501 | 0.0002 | 55.7884
3 | 0.3348 | 0.00511 | 0.0003 | 65.5186
3.5 | 0.3906 | 0.00519 | 0.0004 | 75.2601
4 | 0.4462 | 0.00534 | 0.0005 | 83.5581
4.5 | 0.5017 | 0.00548 | 0.0006 | 91.5511
5 | 0.5569 | 0.00564 | 0.0008 | 98.7411
5.5 | 0.6116 | 0.00588 | 0.001 | 104.0136
6 | 0.6665 | 0.00607 | 0.0012 | 109.8023
6.5 | 0.7214 | 0.00627 | 0.0014 | 115.0558
7 | 0.7757 | 0.00651 | 0.0017 | 119.1551
7.5 | 0.8295 | 0.00679 | 0.0021 | 122.1649
8 | 0.8824 | 0.00707 | 0.0027 | 124.8091
8.5 | 0.9342 | 0.00734 | 0.0035 | 127.2752
9 | 0.9855 | 0.00771 | 0.0044 | 127.821
9.5 | 1.0475 | 0.00814 | 0.0027 | 128.6855
10 | 1.1073 | 0.00862 | 0.0016 | 128.4571
10.5 | 1.1598 | 0.00915 | 0.0019 | 126.7541
11.5 | 1.2577 | 0.01018 | 0.0041 | 123.5462
12 | 1.307 | 0.0107 | 0.0051 | 122.1495
12.5 | 1.3557 | 0.01127 | 0.006 | 120.2928
13 | 1.4036 | 0.01189 | 0.0071 | 118.0488
13.5 | 1.4503 | 0.01258 | 0.0082 | 115.2862
14 | 1.4934 | 0.01356 | 0.0099 | 110.1327
14.5 | 1.5348 | 0.01459 | 0.0117 | 105.1953
15 | 1.5744 | 0.01564 | 0.0137 | 100.665
15.5 | 1.6136 | 0.01658 | 0.0158 | 97.3221
16 | 1.6481 | 0.0177 | 0.0184 | 93.113
16.5 | 1.6813 | 0.01869 | 0.0212 | 89.9572
17 | 1.6979 | 0.01977 | 0.0268 | 85.8827
17.5 | 1.7059 | 0.02135 | 0.0327 | 79.9016
18 | 1.7131 | 0.02343 | 0.0373 | 73.1157
18.5 | 1.7234 | 0.02582 | 0.0401 | 66.7467
19 | 1.7387 | 0.02904 | 0.0402 | 59.8726
19.5 | 1.7428 | 0.03464 | 0.0376 | 50.3118
20 | 1.7251 | 0.04272 | 0.0342 | 40.3816

## 123. Re 14M Mach 0.10 (1)
BIGFOIL.COM POLAR EXPORT
HN-840S
HN-840S |  |  |  | Cl Max: | 0.978 | at alpha= | 10.5 | deg
JavaFoil+Calcfoil stall+Eppler ext transition |  |  |  | L/D Max: | 98.165 | at alpha= | 10.5 | deg
Re: | 14000000 |  |  | Cd Min: | 0.00661 | at alpha= | 0 | deg
Mach: | 0.1 |  |  | Cl=0 at alpha= | 0 | deg
|  |  |  | @ Cl=0.1, Cd= | 0.0066642
|  |  |  | @ Cl=0.4, Cd= | 0.0071464
|  |  |  | @ Cl=0.6, Cd= | 0.007793
alpha (deg) | Cl | Cd | Cm | Cl/Cd
-15.5 | -0.618 | 0.0961 | 0.006 | -6.434
-15 | -0.653 | 0.08682 | 0.006 | -7.523
-14.5 | -0.69 | 0.07599 | 0.006 | -9.084
-14 | -0.738 | 0.05808 | 0.006 | -12.702
-13.5 | -0.793 | 0.03957 | 0.007 | -20.037
-13 | -0.846 | 0.02682 | 0.007 | -31.548
-12.5 | -0.897 | 0.01819 | 0.007 | -49.324
-12 | -0.937 | 0.01414 | 0.007 | -66.284
-11.5 | -0.962 | 0.01252 | 0.007 | -76.813
-11 | -0.975 | 0.01157 | 0.006 | -84.273
-10.5 | -0.978 | 0.00997 | 0.006 | -98.165
-10 | -0.972 | 0.01008 | 0.006 | -96.374
-9.5 | -0.954 | 0.01088 | 0.006 | -87.655
-9 | -0.93 | 0.01029 | 0.005 | -90.358
-8.5 | -0.9 | 0.0098 | 0.005 | -91.898
-8 | -0.866 | 0.00936 | 0.005 | -92.516
-7.5 | -0.828 | 0.009 | 0.005 | -91.947
-7 | -0.785 | 0.00871 | 0.004 | -90.173
-6.5 | -0.739 | 0.00844 | 0.004 | -87.551
-6 | -0.69 | 0.00818 | 0.004 | -84.327
-5.5 | -0.638 | 0.00799 | 0.003 | -79.824
-5 | -0.584 | 0.00771 | 0.003 | -75.754
-4.5 | -0.529 | 0.0075 | 0.003 | -70.497
-4 | -0.471 | 0.00733 | 0.002 | -64.273
-3.5 | -0.413 | 0.00718 | 0.002 | -57.58
-3 | -0.355 | 0.00703 | 0.002 | -50.48
-2.5 | -0.296 | 0.0069 | 0.002 | -42.948
-2 | -0.237 | 0.00678 | 0.001 | -34.955
-1.5 | -0.178 | 0.00674 | 0.001 | -26.401
-1 | -0.119 | 0.00668 | 0.001 | -17.771
-0.5 | -0.059 | 0.00663 | 0 | -8.951
0 | 0 | 0.00661 | 0 | 0
0.5 | 0.059 | 0.00663 | 0 | 8.951
1 | 0.119 | 0.00668 | -0.001 | 17.771
1.5 | 0.178 | 0.00674 | -0.001 | 26.401
2 | 0.237 | 0.00678 | -0.001 | 34.955
2.5 | 0.296 | 0.0069 | -0.002 | 42.948
3 | 0.355 | 0.00703 | -0.002 | 50.48
3.5 | 0.413 | 0.00718 | -0.002 | 57.58
4 | 0.471 | 0.00733 | -0.002 | 64.273
4.5 | 0.529 | 0.0075 | -0.003 | 70.497
5 | 0.584 | 0.00771 | -0.003 | 75.754
5.5 | 0.638 | 0.00799 | -0.003 | 79.824
6 | 0.69 | 0.00818 | -0.004 | 84.327
6.5 | 0.739 | 0.00844 | -0.004 | 87.551
7 | 0.785 | 0.00871 | -0.004 | 90.173
7.5 | 0.828 | 0.009 | -0.005 | 91.949
8 | 0.866 | 0.00936 | -0.005 | 92.519
8.5 | 0.9 | 0.0098 | -0.005 | 91.903
9 | 0.93 | 0.01029 | -0.005 | 90.366
9.5 | 0.954 | 0.01088 | -0.006 | 87.665
10 | 0.972 | 0.01008 | -0.006 | 96.374
10.5 | 0.978 | 0.00997 | -0.006 | 98.165
11 | 0.975 | 0.01157 | -0.006 | 84.273
11.5 | 0.962 | 0.01252 | -0.007 | 76.813
12 | 0.937 | 0.01414 | -0.007 | 66.284
12.5 | 0.897 | 0.01819 | -0.007 | 49.324
13 | 0.846 | 0.02682 | -0.007 | 31.548
13.5 | 0.793 | 0.03957 | -0.007 | 20.037
14 | 0.738 | 0.05808 | -0.006 | 12.702
14.5 | 0.69 | 0.07599 | -0.006 | 9.084
15 | 0.653 | 0.08682 | -0.006 | 7.523
15.5 | 0.618 | 0.0961 | -0.006 | 6.434

## 124. Re 14M Mach 0.10 (2)
BIGFOIL.COM POLAR EXPORT
HN-840S
HN-840S |  |  |  | Cl Max: | 1.7232 | at alpha= | 19 | deg
XFOIL ncrit=9 |  |  |  | L/D Max: | 128.287 | at alpha= | 9.5 | deg
Re: | 14000000 |  |  | Cd Min: | 0.05845 | at alpha= | 20 | deg
Mach: | 0.1 |  |  | Cl=0 at alpha= | -0.0008881 | deg
|  |  |  | @ Cl=0.1, Cd= | 0.0048678
|  |  |  | @ Cl=0.4, Cd= | 0.0052188
|  |  |  | @ Cl=0.6, Cd= | 0.0058328
alpha (deg) | Cl | Cd | Cm | Cl/Cd
-20 | -1.6561 | 0.05595 | -0.0296 | -29.5996
-19.5 | -1.6853 | 0.04534 | -0.0353 | -37.1703
-18.5 | -1.7049 | 0.03086 | -0.0414 | -55.2463
-18 | -1.6907 | 0.0266 | -0.0428 | -63.5602
-17.5 | -1.6931 | 0.02321 | -0.0392 | -72.947
-17 | -1.6838 | 0.02126 | -0.0344 | -79.2004
-16.5 | -1.6703 | 0.01993 | -0.0288 | -83.8083
-16 | -1.6572 | 0.01841 | -0.0225 | -90.0163
-15.5 | -1.6227 | 0.01734 | -0.0196 | -93.5813
-15 | -1.5847 | 0.0163 | -0.017 | -97.2209
-14 | -1.5043 | 0.01409 | -0.0125 | -106.7637
-13.5 | -1.461 | 0.01307 | -0.0106 | -111.7827
-13 | -1.415 | 0.01224 | -0.009 | -115.6046
-12.5 | -1.3671 | 0.01152 | -0.0077 | -118.6719
-12 | -1.318 | 0.0109 | -0.0065 | -120.9174
-11.5 | -1.2682 | 0.01034 | -0.0054 | -122.6499
-11 | -1.2182 | 0.00982 | -0.0043 | -124.053
-10.5 | -1.1686 | 0.00931 | -0.003 | -125.5209
-10 | -1.1167 | 0.00876 | -0.0022 | -127.4772
-9.5 | -1.0564 | 0.00823 | -0.0033 | -128.3597
-9 | -0.9932 | 0.00779 | -0.0049 | -127.4968
-8.5 | -0.9407 | 0.0074 | -0.0041 | -127.1216
-8 | -0.8884 | 0.00713 | -0.0032 | -124.6003
-7.5 | -0.8351 | 0.00682 | -0.0025 | -122.4487
-7 | -0.7809 | 0.00655 | -0.0021 | -119.2214
-6.5 | -0.7262 | 0.0063 | -0.0017 | -115.2698
-6 | -0.6708 | 0.0061 | -0.0015 | -109.9672
-5.5 | -0.6154 | 0.0059 | -0.0012 | -104.3051
-5 | -0.5604 | 0.00566 | -0.0009 | -99.0106
-4.5 | -0.5048 | 0.00549 | -0.0007 | -91.949
-4 | -0.4489 | 0.00535 | -0.0006 | -83.9065
-3.5 | -0.3929 | 0.00521 | -0.0005 | -75.4127
-3 | -0.3368 | 0.00511 | -0.0004 | -65.91
-2.5 | -0.2812 | 0.005 | -0.0002 | -56.24
-2 | -0.2249 | 0.00496 | -0.0002 | -45.3427
-1.5 | -0.1686 | 0.00492 | -0.0001 | -34.2683
-1 | -0.1124 | 0.00488 | -0.0001 | -23.0328
-0.5 | -0.0562 | 0.00486 | 0 | -11.5638
0 | 0.0001 | 0.00485 | 0 | 0.020619
0.5 | 0.0562 | 0.00486 | 0 | 11.5638
1 | 0.1123 | 0.00487 | 0.0001 | 23.0595
1.5 | 0.1686 | 0.00492 | 0.0001 | 34.2683
2 | 0.2249 | 0.00496 | 0.0002 | 45.3427
2.5 | 0.2811 | 0.00502 | 0.0002 | 55.996
3 | 0.3368 | 0.00511 | 0.0004 | 65.91
3.5 | 0.393 | 0.0052 | 0.0005 | 75.5769
4 | 0.4489 | 0.00535 | 0.0006 | 83.9065
4.5 | 0.5048 | 0.00549 | 0.0007 | 91.949
5 | 0.5604 | 0.00566 | 0.0009 | 99.0106
5.5 | 0.6154 | 0.0059 | 0.0012 | 104.3051
6 | 0.6708 | 0.0061 | 0.0015 | 109.9672
6.5 | 0.7262 | 0.0063 | 0.0017 | 115.2698
7 | 0.781 | 0.00655 | 0.0021 | 119.2366
7.5 | 0.8352 | 0.00683 | 0.0025 | 122.284
8 | 0.8885 | 0.00713 | 0.0032 | 124.6143
8.5 | 0.9408 | 0.00741 | 0.0041 | 126.9636
9 | 0.9929 | 0.0078 | 0.005 | 127.2949
9.5 | 1.0558 | 0.00823 | 0.0034 | 128.2868
10 | 1.116 | 0.00876 | 0.0024 | 127.3973
10.5 | 1.1685 | 0.00931 | 0.003 | 125.5102
11 | 1.218 | 0.00982 | 0.0043 | 124.0326
11.5 | 1.268 | 0.01034 | 0.0054 | 122.6306
12 | 1.3178 | 0.0109 | 0.0065 | 120.8991
12.5 | 1.3669 | 0.01152 | 0.0077 | 118.6545
13 | 1.4148 | 0.01223 | 0.009 | 115.6827
13.5 | 1.461 | 0.01306 | 0.0106 | 111.8683
14 | 1.5033 | 0.01418 | 0.0126 | 106.0155
14.5 | 1.5446 | 0.01525 | 0.0148 | 101.2852
15 | 1.5838 | 0.01636 | 0.0172 | 96.8093
15.5 | 1.6214 | 0.01742 | 0.0197 | 93.0769
16 | 1.652 | 0.01874 | 0.0232 | 88.1537
16.5 | 1.6745 | 0.01975 | 0.0282 | 84.7848
17 | 1.6862 | 0.02112 | 0.0341 | 79.839
17.5 | 1.6907 | 0.02334 | 0.0393 | 72.4379
18 | 1.6938 | 0.02639 | 0.0426 | 64.1834
18.5 | 1.7136 | 0.02996 | 0.0416 | 57.1963
19 | 1.7232 | 0.03463 | 0.04 | 49.7603
19.5 | 1.7003 | 0.04355 | 0.036 | 39.0425
20 | 1.6413 | 0.05845 | 0.0276 | 28.0804

## 125. Re 14M Mach 0.25 (1)
BIGFOIL.COM POLAR EXPORT
HN-840S
HN-840S |  |  |  | Cl Max: | 0.927 | at alpha= | 9.5 | deg
JavaFoil+Calcfoil stall+Eppler ext transition |  |  |  | L/D Max: | 89.881 | at alpha= | 9.5 | deg
Re: | 14000000 |  |  | Cd Min: | 0.00667 | at alpha= | 0 | deg
Mach: | 0.25 |  |  | Cl=0 at alpha= | 0 | deg
|  |  |  | @ Cl=0.1, Cd= | 0.0067284
|  |  |  | @ Cl=0.4, Cd= | 0.1036
|  |  |  | @ Cl=0.6, Cd= | 0.1036
alpha (deg) | Cl | Cd | Cm | Cl/Cd
-15 | -0.255 | 0.1106 | 0.005 | -2.303
-14.5 | -0.338 | 0.10402 | 0.005 | -3.245
-14 | -0.412 | 0.09639 | 0.005 | -4.275
-13.5 | -0.482 | 0.08726 | 0.005 | -5.529
-13 | -0.551 | 0.07607 | 0.005 | -7.244
-12.5 | -0.623 | 0.06006 | 0.006 | -10.371
-12 | -0.711 | 0.03579 | 0.006 | -19.871
-11.5 | -0.804 | 0.0189 | 0.007 | -42.546
-11 | -0.866 | 0.01411 | 0.007 | -61.416
-10.5 | -0.907 | 0.01229 | 0.006 | -73.842
-10 | -0.927 | 0.01127 | 0.006 | -82.286
-9.5 | -0.927 | 0.01032 | 0.006 | -89.881
-9 | -0.917 | 0.0111 | 0.006 | -82.665
-8.5 | -0.898 | 0.01039 | 0.005 | -86.462
-8 | -0.871 | 0.00983 | 0.005 | -88.571
-7.5 | -0.838 | 0.00937 | 0.005 | -89.368
-7 | -0.798 | 0.00898 | 0.004 | -88.885
-6.5 | -0.754 | 0.00848 | 0.004 | -88.943
-6 | -0.706 | 0.00834 | 0.004 | -84.573
-5.5 | -0.654 | 0.00815 | 0.003 | -80.262
-5 | -0.599 | 0.00784 | 0.003 | -76.488
-4.5 | -0.542 | 0.0076 | 0.003 | -71.341
-4 | -0.484 | 0.00744 | 0.002 | -65.063
-3.5 | -0.425 | 0.00728 | 0.002 | -58.353
-3 | -0.365 | 0.00712 | 0.002 | -51.245
-2.5 | -0.304 | 0.00698 | 0.002 | -43.6
-2 | -0.244 | 0.00685 | 0.001 | -35.554
-1.5 | -0.183 | 0.0068 | 0.001 | -26.897
-1 | -0.122 | 0.00675 | 0.001 | -18.077
-0.5 | -0.061 | 0.00669 | 0 | -9.114
0 | 0 | 0.00667 | 0 | 0
0.5 | 0.061 | 0.00669 | 0 | 9.114
1 | 0.122 | 0.00675 | -0.001 | 18.077
1.5 | 0.183 | 0.0068 | -0.001 | 26.897
2 | 0.244 | 0.00685 | -0.001 | 35.554
2.5 | 0.304 | 0.00698 | -0.002 | 43.6
3 | 0.365 | 0.00712 | -0.002 | 51.245
3.5 | 0.425 | 0.00728 | -0.002 | 58.353
4 | 0.484 | 0.00744 | -0.002 | 65.063
4.5 | 0.542 | 0.0076 | -0.003 | 71.341
5 | 0.599 | 0.00784 | -0.003 | 76.488
5.5 | 0.654 | 0.00815 | -0.003 | 80.262
6 | 0.706 | 0.00834 | -0.004 | 84.573
6.5 | 0.754 | 0.00848 | -0.004 | 88.943
7 | 0.798 | 0.00898 | -0.004 | 88.887
7.5 | 0.838 | 0.00937 | -0.005 | 89.372
8 | 0.871 | 0.00983 | -0.005 | 88.577
8.5 | 0.898 | 0.01039 | -0.005 | 86.472
9 | 0.918 | 0.0111 | -0.006 | 82.679
9.5 | 0.927 | 0.01032 | -0.006 | 89.881
10 | 0.927 | 0.01124 | -0.006 | 82.469
10.5 | 0.907 | 0.01229 | -0.006 | 73.842
11 | 0.866 | 0.01411 | -0.007 | 61.416
11.5 | 0.804 | 0.0189 | -0.007 | 42.546
12 | 0.718 | 0.03282 | -0.006 | 21.87
12.5 | 0.623 | 0.06006 | -0.006 | 10.371
13 | 0.551 | 0.07607 | -0.005 | 7.244
13.5 | 0.482 | 0.08742 | -0.005 | 5.517
14 | 0.412 | 0.0959 | -0.005 | 4.297
14.5 | 0.338 | 0.1036 | -0.005 | 3.259

## 126. Re 14M Mach 0.25 (2)
BIGFOIL.COM POLAR EXPORT
HN-840S
HN-840S |  |  |  | Cl Max: | 1.5549 | at alpha= | 14.5 | deg
XFOIL ncrit=9 |  |  |  | L/D Max: | 126.139 | at alpha= | 9 | deg
Re: | 14000000 |  |  | Cd Min: | 0.17852 | at alpha= | -19.5 | deg
Mach: | 0.25 |  |  | Cl=0 at alpha= | -0.00086058 | deg
|  |  |  | @ Cl=0.1, Cd= | 0.0048845
|  |  |  | @ Cl=0.4, Cd= | 0.005248
|  |  |  | @ Cl=0.6, Cd= | 0.0058485
alpha (deg) | Cl | Cd | Cm | Cl/Cd
-19.5 | -0.9937 | 0.17852 | 0.0406 | -5.5663
-19 | -1.0743 | 0.15051 | 0.0216 | -7.1377
-18.5 | -1.1439 | 0.12789 | 0.0065 | -8.9444
-18 | -1.2356 | 0.10678 | -0.0045 | -11.5715
-17.5 | -1.3376 | 0.08551 | -0.015 | -15.6426
-17 | -1.4111 | 0.06708 | -0.0257 | -21.0361
-16.5 | -1.475 | 0.04973 | -0.0375 | -29.6602
-16 | -1.5191 | 0.03667 | -0.0462 | -41.4262
-15.5 | -1.5284 | 0.02925 | -0.0493 | -52.253
-15 | -1.5438 | 0.02345 | -0.0473 | -65.8337
-14.5 | -1.5485 | 0.02087 | -0.0393 | -74.1974
-14 | -1.5436 | 0.01836 | -0.0311 | -84.0741
-13.5 | -1.5124 | 0.01637 | -0.0261 | -92.3885
-13 | -1.4711 | 0.01485 | -0.0223 | -99.064
-12.5 | -1.4251 | 0.01356 | -0.0191 | -105.0959
-12 | -1.3755 | 0.01251 | -0.0163 | -109.952
-11.5 | -1.3247 | 0.01155 | -0.0138 | -114.6926
-11 | -1.2724 | 0.01073 | -0.0115 | -118.5834
-10.5 | -1.2196 | 0.01005 | -0.0093 | -121.3532
-9.5 | -1.1031 | 0.00884 | -0.0074 | -124.7851
-9 | -1.0361 | 0.00821 | -0.0084 | -126.1998
-8.5 | -0.9774 | 0.00779 | -0.0077 | -125.4685
-8 | -0.9232 | 0.0074 | -0.0061 | -124.7568
-7.5 | -0.8667 | 0.00709 | -0.005 | -122.2426
-7 | -0.8099 | 0.00677 | -0.0041 | -119.6307
-6.5 | -0.7526 | 0.00648 | -0.0034 | -116.142
-6 | -0.6949 | 0.00622 | -0.0028 | -111.7203
-5.5 | -0.6371 | 0.00599 | -0.0023 | -106.3606
-5 | -0.5794 | 0.00577 | -0.0019 | -100.4159
-4.5 | -0.5219 | 0.00554 | -0.0014 | -94.2058
-4 | -0.4639 | 0.0054 | -0.0011 | -85.9074
-3.5 | -0.4057 | 0.00526 | -0.0009 | -77.1293
-3 | -0.3477 | 0.00514 | -0.0007 | -67.6459
-2.5 | -0.2902 | 0.00503 | -0.0005 | -57.6938
-2 | -0.2321 | 0.00497 | -0.0004 | -46.7002
-1.5 | -0.1739 | 0.00493 | -0.0003 | -35.2738
-1 | -0.1159 | 0.00489 | -0.0002 | -23.7014
-0.5 | -0.058 | 0.00487 | -0.0001 | -11.9097
0 | 0.0001 | 0.00487 | 0 | 0.020534
0.5 | 0.058 | 0.00487 | 0.0001 | 11.9097
1 | 0.1159 | 0.00489 | 0.0002 | 23.7014
1.5 | 0.1739 | 0.00494 | 0.0003 | 35.2024
2 | 0.2321 | 0.00497 | 0.0004 | 46.7002
2.5 | 0.2901 | 0.00504 | 0.0005 | 57.5595
3 | 0.3477 | 0.00514 | 0.0007 | 67.6459
3.5 | 0.4058 | 0.00526 | 0.0009 | 77.1483
4 | 0.4639 | 0.0054 | 0.0011 | 85.9074
4.5 | 0.5219 | 0.00554 | 0.0014 | 94.2058
5 | 0.5794 | 0.00577 | 0.0019 | 100.4159
5.5 | 0.6371 | 0.00599 | 0.0023 | 106.3606
6 | 0.695 | 0.00622 | 0.0028 | 111.7363
6.5 | 0.7526 | 0.00648 | 0.0034 | 116.142
7 | 0.8099 | 0.00677 | 0.0041 | 119.6307
7.5 | 0.8668 | 0.00709 | 0.005 | 122.2567
8 | 0.9232 | 0.00741 | 0.0061 | 124.5884
8.5 | 0.9776 | 0.00779 | 0.0077 | 125.4942
9 | 1.0356 | 0.00821 | 0.0085 | 126.1389
9.5 | 1.1025 | 0.00885 | 0.0075 | 124.5763
10.5 | 1.2195 | 0.01005 | 0.0094 | 121.3433
11 | 1.2723 | 0.01073 | 0.0115 | 118.5741
11.5 | 1.3246 | 0.01153 | 0.0138 | 114.8829
12 | 1.3756 | 0.01249 | 0.0163 | 110.1361
12.5 | 1.4249 | 0.01356 | 0.0191 | 105.0811
13 | 1.4711 | 0.01484 | 0.0223 | 99.1307
13.5 | 1.5121 | 0.01637 | 0.0262 | 92.3702
14 | 1.5429 | 0.01839 | 0.0311 | 83.8989
14.5 | 1.5549 | 0.02062 | 0.0386 | 75.4074
15 | 1.5462 | 0.02332 | 0.0471 | 66.3036
15.5 | 1.5404 | 0.0281 | 0.0497 | 54.8185
16 | 1.523 | 0.03644 | 0.0461 | 41.7947
16.5 | 1.4689 | 0.05081 | 0.0363 | 28.9097
17 | 1.4363 | 0.06359 | 0.0281 | 22.5869
17.5 | 1.3235 | 0.08797 | 0.013 | 15.0449
18 | 1.2816 | 0.10106 | 0.007 | 12.6816
18.5 | 1.1649 | 0.12432 | -0.0041 | 9.3702
19 | 1.0863 | 0.14814 | -0.02 | 7.3329
19.5 | 1.0004 | 0.17705 | -0.0396 | 5.6504

## 127. Re 14M Mach 0.50 (1)
BIGFOIL.COM POLAR EXPORT
HN-840S
HN-840S |  |  |  | Cl Max: | 1.079 | at alpha= | 20 | deg
JavaFoil+Calcfoil stall+Eppler ext transition |  |  |  | L/D Max: | 80.865 | at alpha= | 6 | deg
Re: | 14000000 |  |  | Cd Min: | 0.00691 | at alpha= | 0 | deg
Mach: | 0.5 |  |  | Cl=0 at alpha= | 0 | deg
|  |  |  | @ Cl=0.1, Cd= | 0.0069888
|  |  |  | @ Cl=0.4, Cd= | 0.0074933
|  |  |  | @ Cl=0.6, Cd= | 0.0081327
alpha (deg) | Cl | Cd | Cm | Cl/Cd
-20 | -1.079 | 0.17405 | 0.008 | -6.197
-19.5 | -1.051 | 0.16777 | 0.008 | -6.264
-19 | -1.024 | 0.16355 | 0.008 | -6.26
-18.5 | -0.996 | 0.16092 | 0.007 | -6.191
-18 | -0.972 | 0.14788 | 0.007 | -6.574
-17.5 | -0.947 | 0.13678 | 0.007 | -6.925
-17 | -0.919 | 0.1315 | 0.007 | -6.992
-16.5 | -0.891 | 0.12743 | 0.006 | -6.994
-16 | -0.863 | 0.12411 | 0.006 | -6.957
-15.5 | -0.845 | 0.10589 | 0.007 | -7.975
-15 | -0.82 | 0.09774 | 0.006 | -8.385
-14.5 | -0.787 | 0.09682 | 0.006 | -8.132
-14 | -0.757 | 0.10703 | 0.005 | -7.069
-13.5 | -0.734 | 0.09193 | 0.005 | -7.987
-13 | -0.707 | 0.08648 | 0.005 | -8.177
-12.5 | -0.695 | 0.06914 | 0.006 | -10.048
-12 | -0.702 | 0.04323 | 0.007 | -16.244
-11.5 | -0.627 | 0.07506 | 0.005 | -8.349
-11 | -0.621 | 0.05424 | 0.006 | -11.451
-10.5 | -0.657 | 0.0214 | 0.007 | -30.687
-10 | -0.561 | 0.05247 | 0.005 | -10.688
-9.5 | -0.606 | 0.01714 | 0.006 | -35.372
-9 | -0.496 | 0.05425 | 0.004 | -9.135
-8.5 | -0.546 | 0.01556 | 0.006 | -35.087
-8 | -0.453 | 0.04043 | 0.004 | -11.202
-7.5 | -0.502 | 0.01119 | 0.005 | -44.84
-7 | -0.761 | 0.01146 | 0.005 | -66.39
-6.5 | -0.781 | 0.0103 | 0.004 | -75.815
-6 | -0.757 | 0.00943 | 0.004 | -80.292
-5.5 | -0.715 | 0.0089 | 0.004 | -80.271
-5 | -0.662 | 0.00845 | 0.003 | -78.373
-4.5 | -0.602 | 0.00814 | 0.003 | -74.006
-4 | -0.539 | 0.0079 | 0.003 | -68.183
-3.5 | -0.473 | 0.00772 | 0.002 | -61.291
-3 | -0.407 | 0.00751 | 0.002 | -54.214
-2.5 | -0.34 | 0.00735 | 0.002 | -46.262
-2 | -0.272 | 0.00716 | 0.001 | -37.996
-1.5 | -0.204 | 0.0071 | 0.001 | -28.779
-1 | -0.136 | 0.00701 | 0.001 | -19.445
-0.5 | -0.068 | 0.00697 | 0 | -9.788
0 | 0 | 0.00691 | 0 | 0
0.5 | 0.068 | 0.00697 | 0 | 9.788
1 | 0.136 | 0.00701 | -0.001 | 19.445
1.5 | 0.204 | 0.0071 | -0.001 | 28.779
2 | 0.272 | 0.00716 | -0.001 | 37.996
2.5 | 0.34 | 0.00735 | -0.002 | 46.253
3 | 0.407 | 0.00751 | -0.002 | 54.214
3.5 | 0.473 | 0.00772 | -0.002 | 61.291
4 | 0.539 | 0.00791 | -0.003 | 68.135
4.5 | 0.602 | 0.00814 | -0.003 | 73.969
5 | 0.662 | 0.00845 | -0.003 | 78.373
5.5 | 0.715 | 0.00887 | -0.004 | 80.607
6 | 0.757 | 0.00936 | -0.004 | 80.865
6.5 | 0.781 | 0.01028 | -0.005 | 75.935
7 | 0.761 | 0.0114 | -0.005 | 66.78
7.5 | 0.502 | 0.01115 | -0.005 | 45.037
8 | 0.454 | 0.04002 | -0.004 | 11.333
8.5 | 0.545 | 0.01582 | -0.006 | 34.437
9 | 0.496 | 0.05365 | -0.004 | 9.253
9.5 | 0.606 | 0.01724 | -0.006 | 35.145
10 | 0.559 | 0.05406 | -0.005 | 10.332
10.5 | 0.659 | 0.0208 | -0.007 | 31.666
11 | 0.623 | 0.0527 | -0.006 | 11.828
11.5 | 0.626 | 0.07541 | -0.005 | 8.305
12 | 0.702 | 0.04325 | -0.007 | 16.238
12.5 | 0.694 | 0.06928 | -0.006 | 10.023
13 | 0.708 | 0.08512 | -0.005 | 8.322
13.5 | 0.734 | 0.09192 | -0.005 | 7.988
14 | 0.769 | 0.08415 | -0.006 | 9.135
14.5 | 0.789 | 0.09517 | -0.006 | 8.29
15 | 0.82 | 0.09664 | -0.006 | 8.49
15.5 | 0.844 | 0.10615 | -0.007 | 7.954
16 | 0.863 | 0.12544 | -0.006 | 6.88
16.5 | 0.891 | 0.12911 | -0.006 | 6.901
17 | 0.919 | 0.13239 | -0.007 | 6.942
17.5 | 0.947 | 0.13648 | -0.007 | 6.939
18 | 0.972 | 0.14674 | -0.007 | 6.626
18.5 | 0.997 | 0.15965 | -0.007 | 6.242
19 | 1.024 | 0.16358 | -0.008 | 6.26
19.5 | 1.051 | 0.16777 | -0.008 | 6.264
20 | 1.079 | 0.1733 | -0.008 | 6.223

## 128. Re 14M Mach 0.50 (2)
BIGFOIL.COM POLAR EXPORT
HN-840S
HN-840S |  |  |  | Cl Max: | 1.0492 | at alpha= | 8.5 | deg
XFOIL ncrit=9 |  |  |  | L/D Max: | 122.281 | at alpha= | 7 | deg
Re: | 14000000 |  |  | Cd Min: | 0.12791 | at alpha= | 13.5 | deg
Mach: | 0.5 |  |  | Cl=0 at alpha= | 0 | deg
|  |  |  | @ Cl=0.1, Cd= | 0.0049404
|  |  |  | @ Cl=0.4, Cd= | 0.0053173
|  |  |  | @ Cl=0.6, Cd= | 0.0058705
alpha (deg) | Cl | Cd | Cm | Cl/Cd
-13.5 | -0.8129 | 0.12748 | 0.0106 | -6.3767
-13 | -0.8264 | 0.11752 | 0.007 | -7.032
-12.5 | -0.8416 | 0.10698 | 0.0022 | -7.8669
-12 | -0.8598 | 0.09609 | -0.0032 | -8.9479
-11.5 | -0.8806 | 0.085 | -0.009 | -10.36
-11 | -0.9033 | 0.07383 | -0.015 | -12.2349
-10.5 | -0.9292 | 0.06196 | -0.0213 | -14.9968
-10 | -0.9517 | 0.04809 | -0.0313 | -19.79
-9.5 | -0.9768 | 0.03495 | -0.0443 | -27.9485
-9 | -1.0105 | 0.0262 | -0.0473 | -38.5687
-8.5 | -1.0499 | 0.02029 | -0.0374 | -51.7447
-8 | -1.0455 | 0.01264 | -0.0314 | -82.7136
-7.5 | -1.0161 | 0.00884 | -0.0216 | -114.9434
-7 | -0.9488 | 0.00776 | -0.0166 | -122.268
-6.5 | -0.8774 | 0.00728 | -0.0134 | -120.522
-6 | -0.8072 | 0.00684 | -0.0108 | -118.0117
-5.5 | -0.7372 | 0.00648 | -0.0087 | -113.7654
-5 | -0.6677 | 0.00619 | -0.007 | -107.8675
-4.5 | -0.5999 | 0.00587 | -0.0055 | -102.1976
-4 | -0.5317 | 0.00566 | -0.0043 | -93.9399
-3.5 | -0.4641 | 0.00547 | -0.0033 | -84.8446
-3 | -0.3968 | 0.00531 | -0.0026 | -74.7269
-2.5 | -0.3305 | 0.00517 | -0.0019 | -63.9265
-2 | -0.264 | 0.0051 | -0.0013 | -51.7647
-1.5 | -0.1977 | 0.00503 | -0.0009 | -39.3042
-1 | -0.1317 | 0.00495 | -0.0006 | -26.6061
-0.5 | -0.0657 | 0.00494 | -0.0003 | -13.2996
0 | 0 | 0.00492 | 0 | 0
0.5 | 0.0657 | 0.00493 | 0.0003 | 13.3266
1 | 0.1317 | 0.00495 | 0.0006 | 26.6061
1.5 | 0.1976 | 0.00503 | 0.0009 | 39.2843
2 | 0.2639 | 0.00509 | 0.0013 | 51.8468
2.5 | 0.3305 | 0.00518 | 0.0018 | 63.8031
3 | 0.3967 | 0.00531 | 0.0026 | 74.7081
3.5 | 0.4641 | 0.00546 | 0.0033 | 85
4 | 0.5317 | 0.00566 | 0.0043 | 93.9399
4.5 | 0.5999 | 0.00587 | 0.0055 | 102.1976
5 | 0.6677 | 0.00619 | 0.007 | 107.8675
5.5 | 0.7372 | 0.00648 | 0.0087 | 113.7654
6 | 0.8072 | 0.00683 | 0.0108 | 118.1845
6.5 | 0.8774 | 0.00727 | 0.0134 | 120.6878
7 | 0.9489 | 0.00776 | 0.0166 | 122.2809
7.5 | 1.0162 | 0.00883 | 0.0216 | 115.0849
8 | 1.0451 | 0.01267 | 0.0315 | 82.4862
8.5 | 1.0492 | 0.02031 | 0.0375 | 51.6593
9 | 1.0117 | 0.02607 | 0.0474 | 38.8071
9.5 | 0.9761 | 0.035 | 0.0442 | 27.8886
10 | 0.9509 | 0.04823 | 0.0311 | 19.7159
10.5 | 0.9279 | 0.06223 | 0.021 | 14.9108
11 | 0.9053 | 0.07363 | 0.0151 | 12.2953
11.5 | 0.8821 | 0.0849 | 0.009 | 10.3899
12 | 0.8607 | 0.09611 | 0.003 | 8.9554
12.5 | 0.8439 | 0.10685 | -0.0024 | 7.898
13 | 0.8276 | 0.11764 | -0.0074 | 7.035
13.5 | 0.8127 | 0.12791 | -0.0112 | 6.3537

## 129. Re 16M Mach 0.00 (1)
BIGFOIL.COM POLAR EXPORT
HN-840S
HN-840S |  |  |  | Cl Max: | 0.987 | at alpha= | 11 | deg
JavaFoil+Calcfoil stall+Eppler ext transition |  |  |  | L/D Max: | 102.623 | at alpha= | 10.5 | deg
Re: | 16000000 |  |  | Cd Min: | 0.00657 | at alpha= | 0 | deg
Mach: | 0 |  |  | Cl=0 at alpha= | 0 | deg
|  |  |  | @ Cl=0.1, Cd= | 0.0066409
|  |  |  | @ Cl=0.4, Cd= | 0.0070935
|  |  |  | @ Cl=0.6, Cd= | 0.0077151
alpha (deg) | Cl | Cd | Cm | Cl/Cd
-16 | -0.636 | 0.09814 | 0.006 | -6.477
-15.5 | -0.669 | 0.08736 | 0.006 | -7.655
-15 | -0.702 | 0.07757 | 0.006 | -9.048
-14.5 | -0.744 | 0.06126 | 0.007 | -12.147
-14 | -0.791 | 0.04507 | 0.007 | -17.55
-13.5 | -0.847 | 0.02872 | 0.007 | -29.497
-13 | -0.894 | 0.02016 | 0.007 | -44.349
-12.5 | -0.934 | 0.01539 | 0.007 | -60.65
-12 | -0.963 | 0.01304 | 0.007 | -73.85
-11.5 | -0.98 | 0.01187 | 0.007 | -82.554
-11 | -0.987 | 0.01113 | 0.006 | -88.731
-10.5 | -0.986 | 0.00961 | 0.006 | -102.623
-10 | -0.977 | 0.01113 | 0.006 | -87.742
-9.5 | -0.956 | 0.01053 | 0.006 | -90.799
-9 | -0.93 | 0.01002 | 0.005 | -92.893
-8.5 | -0.9 | 0.00959 | 0.005 | -93.841
-8 | -0.865 | 0.00917 | 0.005 | -94.3
-7.5 | -0.826 | 0.00882 | 0.004 | -93.613
-7 | -0.783 | 0.00862 | 0.004 | -90.773
-6.5 | -0.736 | 0.00837 | 0.004 | -88.001
-6 | -0.687 | 0.0081 | 0.004 | -84.841
-5.5 | -0.635 | 0.0079 | 0.003 | -80.431
-5 | -0.582 | 0.00762 | 0.003 | -76.367
-4.5 | -0.526 | 0.00743 | 0.003 | -70.763
-4 | -0.469 | 0.00728 | 0.002 | -64.44
-3.5 | -0.411 | 0.00712 | 0.002 | -57.746
-3 | -0.353 | 0.00698 | 0.002 | -50.578
-2.5 | -0.295 | 0.00685 | 0.002 | -42.998
-2 | -0.236 | 0.00677 | 0.001 | -34.862
-1.5 | -0.177 | 0.00671 | 0.001 | -26.391
-1 | -0.118 | 0.00665 | 0.001 | -17.751
-0.5 | -0.059 | 0.00662 | 0 | -8.924
0 | 0 | 0.00657 | 0 | 0
0.5 | 0.059 | 0.00662 | 0 | 8.924
1 | 0.118 | 0.00665 | -0.001 | 17.751
1.5 | 0.177 | 0.00671 | -0.001 | 26.391
2 | 0.236 | 0.00677 | -0.001 | 34.862
2.5 | 0.295 | 0.00685 | -0.002 | 42.998
3 | 0.353 | 0.00698 | -0.002 | 50.578
3.5 | 0.411 | 0.00712 | -0.002 | 57.746
4 | 0.469 | 0.00728 | -0.002 | 64.44
4.5 | 0.526 | 0.00743 | -0.003 | 70.763
5 | 0.582 | 0.00762 | -0.003 | 76.367
5.5 | 0.635 | 0.0079 | -0.003 | 80.431
6 | 0.687 | 0.0081 | -0.004 | 84.841
6.5 | 0.736 | 0.00837 | -0.004 | 88.001
7 | 0.783 | 0.00862 | -0.004 | 90.773
7.5 | 0.826 | 0.00882 | -0.004 | 93.614
8 | 0.865 | 0.00917 | -0.005 | 94.303
8.5 | 0.9 | 0.00959 | -0.005 | 93.847
9 | 0.93 | 0.01002 | -0.005 | 92.899
9.5 | 0.956 | 0.01053 | -0.006 | 90.808
10 | 0.977 | 0.01113 | -0.006 | 87.756
10.5 | 0.986 | 0.00961 | -0.006 | 102.623
11 | 0.987 | 0.01113 | -0.006 | 88.731
11.5 | 0.98 | 0.01187 | -0.007 | 82.554
12 | 0.963 | 0.01304 | -0.007 | 73.85
12.5 | 0.934 | 0.01539 | -0.007 | 60.65
13 | 0.894 | 0.02016 | -0.007 | 44.349
13.5 | 0.847 | 0.02872 | -0.007 | 29.497
14 | 0.791 | 0.04507 | -0.007 | 17.55
14.5 | 0.744 | 0.06126 | -0.007 | 12.147
15 | 0.702 | 0.07757 | -0.006 | 9.048
15.5 | 0.669 | 0.08736 | -0.006 | 7.655
16 | 0.636 | 0.09814 | -0.006 | 6.477

## 130. Re 16M Mach 0.00 (2)
BIGFOIL.COM POLAR EXPORT
HN-840S
HN-840S |  |  |  | Cl Max: | 1.7728 | at alpha= | 19.5 | deg
XFOIL ncrit=9 |  |  |  | L/D Max: | 131.564 | at alpha= | 9.5 | deg
Re: | 16000000 |  |  | Cd Min: | 0.0379 | at alpha= | 20 | deg
Mach: | 0 |  |  | Cl=0 at alpha= | 0 | deg
|  |  |  | @ Cl=0.1, Cd= | 0.0048579
|  |  |  | @ Cl=0.4, Cd= | 0.0051989
|  |  |  | @ Cl=0.6, Cd= | 0.0057761
alpha (deg) | Cl | Cd | Cm | Cl/Cd
-20 | -1.7684 | 0.03744 | -0.0366 | -47.2329
-18.5 | -1.7417 | 0.02449 | -0.0392 | -71.1188
-18 | -1.7339 | 0.02219 | -0.0356 | -78.1388
-17.5 | -1.7274 | 0.02032 | -0.0303 | -85.0098
-17 | -1.7169 | 0.01908 | -0.0241 | -89.9843
-16.5 | -1.692 | 0.01804 | -0.0198 | -93.7916
-16 | -1.6602 | 0.01686 | -0.0168 | -98.4698
-15.5 | -1.6221 | 0.01593 | -0.0147 | -101.8267
-15 | -1.5817 | 0.01505 | -0.0128 | -105.0963
-14.5 | -1.5393 | 0.01421 | -0.0111 | -108.3251
-14 | -1.4972 | 0.01321 | -0.0094 | -113.3384
-13.5 | -1.4533 | 0.01231 | -0.0078 | -118.0585
-13 | -1.4067 | 0.0116 | -0.0066 | -121.2672
-12.5 | -1.3586 | 0.01098 | -0.0056 | -123.7341
-12 | -1.3097 | 0.01042 | -0.0047 | -125.691
-11.5 | -1.2603 | 0.00991 | -0.0037 | -127.1746
-11 | -1.2108 | 0.00943 | -0.0028 | -128.3987
-10.5 | -1.1619 | 0.00896 | -0.0016 | -129.6763
-10 | -1.1052 | 0.00843 | -0.0021 | -131.1032
-9.5 | -1.0437 | 0.00793 | -0.0037 | -131.6141
-9 | -0.9876 | 0.00758 | -0.0039 | -130.2902
-8.5 | -0.9375 | 0.00725 | -0.0028 | -129.3103
-8 | -0.8846 | 0.00699 | -0.0023 | -126.5522
-7.5 | -0.8312 | 0.00669 | -0.0018 | -124.2451
-7 | -0.7773 | 0.00644 | -0.0015 | -120.6988
-6.5 | -0.7227 | 0.00621 | -0.0012 | -116.3768
-6 | -0.6677 | 0.00601 | -0.001 | -111.0982
-5.5 | -0.6127 | 0.00582 | -0.0009 | -105.2749
-5 | -0.5577 | 0.00563 | -0.0006 | -99.0586
-4.5 | -0.5027 | 0.00543 | -0.0005 | -92.5783
-4 | -0.4471 | 0.0053 | -0.0004 | -84.3585
-3.5 | -0.3912 | 0.00519 | -0.0003 | -75.3757
-3 | -0.3356 | 0.00509 | -0.0002 | -65.9332
-2.5 | -0.2801 | 0.005 | -0.0001 | -56.02
-2 | -0.2241 | 0.00492 | -0.0001 | -45.5488
-1.5 | -0.1679 | 0.00491 | -0.0001 | -34.1955
-1 | -0.112 | 0.00487 | 0 | -22.9979
-0.5 | -0.056 | 0.00485 | 0 | -11.5464
0 | 0 | 0.00486 | 0 | 0
0.5 | 0.056 | 0.00485 | 0 | 11.5464
1 | 0.112 | 0.00486 | 0.0001 | 23.0453
1.5 | 0.1679 | 0.00491 | 0.0001 | 34.1955
2 | 0.2241 | 0.00493 | 0.0001 | 45.4564
2.5 | 0.28 | 0.005 | 0.0001 | 56
3 | 0.3356 | 0.00509 | 0.0002 | 65.9332
3.5 | 0.3912 | 0.00518 | 0.0003 | 75.5212
4 | 0.4471 | 0.0053 | 0.0004 | 84.3585
4.5 | 0.5027 | 0.00543 | 0.0005 | 92.5783
5 | 0.5577 | 0.00563 | 0.0006 | 99.0586
5.5 | 0.6127 | 0.00582 | 0.0008 | 105.2749
6 | 0.6677 | 0.00601 | 0.001 | 111.0982
6.5 | 0.7227 | 0.00621 | 0.0012 | 116.3768
7 | 0.7773 | 0.00644 | 0.0015 | 120.6988
7.5 | 0.8313 | 0.00669 | 0.0018 | 124.2601
8 | 0.8847 | 0.00699 | 0.0022 | 126.5665
8.5 | 0.9376 | 0.00725 | 0.0028 | 129.3241
9 | 0.9877 | 0.00758 | 0.0039 | 130.3034
9.5 | 1.0433 | 0.00793 | 0.0038 | 131.5637
10 | 1.1046 | 0.00843 | 0.0023 | 131.032
10.5 | 1.1618 | 0.00897 | 0.0016 | 129.5206
11 | 1.2107 | 0.00943 | 0.0028 | 128.3881
11.5 | 1.2602 | 0.00991 | 0.0038 | 127.1645
12 | 1.3096 | 0.01042 | 0.0047 | 125.6814
12.5 | 1.3585 | 0.01098 | 0.0056 | 123.725
13 | 1.4065 | 0.01159 | 0.0067 | 121.3546
13.5 | 1.4532 | 0.0123 | 0.0078 | 118.1463
14 | 1.4953 | 0.01339 | 0.0097 | 111.6729
14.5 | 1.5391 | 0.01421 | 0.0112 | 108.311
15 | 1.5811 | 0.01508 | 0.0129 | 104.8475
15.5 | 1.6214 | 0.01597 | 0.0148 | 101.5279
16 | 1.658 | 0.017 | 0.0172 | 97.5294
16.5 | 1.6928 | 0.01796 | 0.0197 | 94.2539
17 | 1.7177 | 0.01903 | 0.0239 | 90.2627
17.5 | 1.7261 | 0.02036 | 0.0305 | 84.779
18 | 1.7352 | 0.02211 | 0.0354 | 78.4803
18.5 | 1.7459 | 0.02419 | 0.039 | 72.1745
19 | 1.7575 | 0.02695 | 0.0408 | 65.2134
19.5 | 1.7728 | 0.03155 | 0.0382 | 56.1902
20 | 1.7658 | 0.0379 | 0.0361 | 46.591

## 131. Re 16M Mach 0.10 (1)
BIGFOIL.COM POLAR EXPORT
HN-840S
HN-840S |  |  |  | Cl Max: | 0.979 | at alpha= | 10.5 | deg
JavaFoil+Calcfoil stall+Eppler ext transition |  |  |  | L/D Max: | 99.962 | at alpha= | 10.5 | deg
Re: | 16000000 |  |  | Cd Min: | 0.00658 | at alpha= | 0 | deg
Mach: | 0.1 |  |  | Cl=0 at alpha= | 0 | deg
|  |  |  | @ Cl=0.1, Cd= | 0.0066505
|  |  |  | @ Cl=0.4, Cd= | 0.0071086
|  |  |  | @ Cl=0.6, Cd= | 0.007737
alpha (deg) | Cl | Cd | Cm | Cl/Cd
-15.5 | -0.619 | 0.09487 | 0.006 | -6.526
-15 | -0.655 | 0.08488 | 0.006 | -7.714
-14.5 | -0.693 | 0.07292 | 0.006 | -9.509
-14 | -0.741 | 0.05538 | 0.007 | -13.388
-13.5 | -0.798 | 0.03683 | 0.007 | -21.676
-13 | -0.854 | 0.02398 | 0.007 | -35.633
-12.5 | -0.903 | 0.01693 | 0.007 | -53.345
-12 | -0.94 | 0.01374 | 0.007 | -68.395
-11.5 | -0.964 | 0.01218 | 0.007 | -79.178
-11 | -0.976 | 0.01137 | 0.006 | -85.832
-10.5 | -0.979 | 0.00979 | 0.006 | -99.962
-10 | -0.972 | 0.01139 | 0.006 | -85.391
-9.5 | -0.954 | 0.01071 | 0.006 | -89.019
-9 | -0.93 | 0.01012 | 0.005 | -91.879
-8.5 | -0.9 | 0.00965 | 0.005 | -93.268
-8 | -0.866 | 0.00925 | 0.005 | -93.643
-7.5 | -0.828 | 0.00883 | 0.005 | -93.701
-7 | -0.785 | 0.00865 | 0.004 | -90.8
-6.5 | -0.739 | 0.00836 | 0.004 | -88.403
-6 | -0.69 | 0.00813 | 0.004 | -84.87
-5.5 | -0.638 | 0.00792 | 0.003 | -80.539
-5 | -0.584 | 0.00766 | 0.003 | -76.247
-4.5 | -0.529 | 0.00746 | 0.003 | -70.886
-4 | -0.471 | 0.0073 | 0.002 | -64.603
-3.5 | -0.413 | 0.00714 | 0.002 | -57.888
-3 | -0.355 | 0.007 | 0.002 | -50.723
-2.5 | -0.296 | 0.00687 | 0.002 | -43.127
-2 | -0.237 | 0.00678 | 0.001 | -34.97
-1.5 | -0.178 | 0.00672 | 0.001 | -26.481
-1 | -0.119 | 0.00666 | 0.001 | -17.815
-0.5 | -0.059 | 0.00663 | 0 | -8.957
0 | 0 | 0.00658 | 0 | 0
0.5 | 0.059 | 0.00663 | 0 | 8.957
1 | 0.119 | 0.00666 | -0.001 | 17.815
1.5 | 0.178 | 0.00672 | -0.001 | 26.481
2 | 0.237 | 0.00678 | -0.001 | 34.97
2.5 | 0.296 | 0.00687 | -0.002 | 43.127
3 | 0.355 | 0.007 | -0.002 | 50.723
3.5 | 0.413 | 0.00714 | -0.002 | 57.888
4 | 0.471 | 0.0073 | -0.002 | 64.603
4.5 | 0.529 | 0.00746 | -0.003 | 70.886
5 | 0.584 | 0.00766 | -0.003 | 76.247
5.5 | 0.638 | 0.00792 | -0.003 | 80.539
6 | 0.69 | 0.00813 | -0.004 | 84.87
6.5 | 0.739 | 0.00836 | -0.004 | 88.403
7 | 0.785 | 0.00865 | -0.004 | 90.8
7.5 | 0.828 | 0.00883 | -0.005 | 93.701
8 | 0.866 | 0.00925 | -0.005 | 93.646
8.5 | 0.9 | 0.00965 | -0.005 | 93.274
9 | 0.93 | 0.01012 | -0.005 | 91.886
9.5 | 0.954 | 0.01071 | -0.006 | 89.029
10 | 0.973 | 0.01139 | -0.006 | 85.404
10.5 | 0.979 | 0.00979 | -0.006 | 99.962
11 | 0.976 | 0.01137 | -0.006 | 85.832
11.5 | 0.964 | 0.01218 | -0.007 | 79.178
12 | 0.94 | 0.01374 | -0.007 | 68.395
12.5 | 0.903 | 0.01693 | -0.007 | 53.345
13 | 0.854 | 0.02398 | -0.007 | 35.633
13.5 | 0.798 | 0.03683 | -0.007 | 21.676
14 | 0.741 | 0.05538 | -0.007 | 13.388
14.5 | 0.693 | 0.07292 | -0.006 | 9.509
15 | 0.655 | 0.08488 | -0.006 | 7.714
15.5 | 0.619 | 0.09487 | -0.006 | 6.526

## 132. Re 16M Mach 0.10 (2)
BIGFOIL.COM POLAR EXPORT
HN-840S
HN-840S |  |  |  | Cl Max: | 1.7525 | at alpha= | 19 | deg
XFOIL ncrit=9 |  |  |  | L/D Max: | 131.11 | at alpha= | 9.5 | deg
Re: | 16000000 |  |  | Cd Min: | 0.04956 | at alpha= | 20 | deg
Mach: | 0.1 |  |  | Cl=0 at alpha= | 0 | deg
|  |  |  | @ Cl=0.1, Cd= | 0.0048655
|  |  |  | @ Cl=0.4, Cd= | 0.0052037
|  |  |  | @ Cl=0.6, Cd= | 0.0057761
alpha (deg) | Cl | Cd | Cm | Cl/Cd
-20 | -1.7137 | 0.04832 | -0.0338 | -35.4656
-19.5 | -1.7313 | 0.03981 | -0.0378 | -43.4891
-19 | -1.7522 | 0.03166 | -0.0408 | -55.3443
-18.5 | -1.7321 | 0.02818 | -0.0418 | -61.4656
-18 | -1.7166 | 0.02468 | -0.0418 | -69.5543
-17.5 | -1.7151 | 0.02195 | -0.0374 | -78.1367
-17 | -1.7048 | 0.02027 | -0.032 | -84.1046
-16.5 | -1.6929 | 0.0191 | -0.0255 | -88.6335
-16 | -1.6682 | 0.01771 | -0.0212 | -94.1954
-15.5 | -1.6318 | 0.01667 | -0.0184 | -97.8884
-15 | -1.5924 | 0.01569 | -0.0161 | -101.4914
-14.5 | -1.5507 | 0.01475 | -0.014 | -105.1322
-13.5 | -1.4637 | 0.01282 | -0.0102 | -114.1732
-13 | -1.4176 | 0.01197 | -0.0087 | -118.4294
-12.5 | -1.3698 | 0.01124 | -0.0073 | -121.8683
-12 | -1.3206 | 0.01062 | -0.0061 | -124.3503
-11.5 | -1.2707 | 0.01006 | -0.005 | -126.3121
-11 | -1.2206 | 0.00956 | -0.0039 | -127.6778
-10.5 | -1.1709 | 0.00909 | -0.0026 | -128.8119
-10 | -1.114 | 0.00856 | -0.0029 | -130.1402
-9.5 | -1.0519 | 0.00802 | -0.0044 | -131.1596
-9 | -0.9949 | 0.00764 | -0.0046 | -130.2225
-8.5 | -0.9441 | 0.00732 | -0.0034 | -128.9754
-8 | -0.8909 | 0.00703 | -0.0027 | -126.7283
-7.5 | -0.8369 | 0.00673 | -0.0022 | -124.3536
-7 | -0.7825 | 0.00648 | -0.0018 | -120.7562
-6.5 | -0.7274 | 0.00624 | -0.0015 | -116.5705
-6 | -0.672 | 0.00603 | -0.0013 | -111.4428
-5.5 | -0.6166 | 0.00583 | -0.001 | -105.7633
-5 | -0.5612 | 0.00565 | -0.0008 | -99.3274
-4.5 | -0.5058 | 0.00544 | -0.0006 | -92.9779
-4 | -0.4498 | 0.00531 | -0.0005 | -84.7081
-3.5 | -0.3935 | 0.0052 | -0.0004 | -75.6731
-3 | -0.3376 | 0.00509 | -0.0003 | -66.3261
-2.5 | -0.2818 | 0.005 | -0.0002 | -56.36
-2 | -0.2254 | 0.00492 | -0.0001 | -45.813
-1.5 | -0.1688 | 0.00491 | -0.0001 | -34.3788
-1 | -0.1126 | 0.00487 | -0.0001 | -23.1211
-0.5 | -0.0564 | 0.00485 | 0 | -11.6289
0 | 0 | 0.00486 | 0 | 0
0.5 | 0.0564 | 0.00485 | 0 | 11.6289
1 | 0.1126 | 0.00487 | 0.0001 | 23.1211
1.5 | 0.1689 | 0.00492 | 0.0001 | 34.3293
2 | 0.2254 | 0.00493 | 0.0001 | 45.7201
2.5 | 0.2816 | 0.005 | 0.0002 | 56.32
3 | 0.3376 | 0.0051 | 0.0003 | 66.1961
3.5 | 0.3936 | 0.00519 | 0.0004 | 75.8382
4 | 0.4498 | 0.00531 | 0.0005 | 84.7081
4.5 | 0.5058 | 0.00544 | 0.0006 | 92.9779
5 | 0.5612 | 0.00565 | 0.0008 | 99.3274
5.5 | 0.6166 | 0.00583 | 0.001 | 105.7633
6 | 0.6721 | 0.00603 | 0.0013 | 111.4594
6.5 | 0.7274 | 0.00625 | 0.0015 | 116.384
7 | 0.7825 | 0.00648 | 0.0018 | 120.7562
7.5 | 0.837 | 0.00673 | 0.0022 | 124.3685
8 | 0.8909 | 0.00703 | 0.0027 | 126.7283
8.5 | 0.9442 | 0.00732 | 0.0034 | 128.9891
9 | 0.995 | 0.00764 | 0.0046 | 130.2356
9.5 | 1.0515 | 0.00802 | 0.0045 | 131.1097
10 | 1.1134 | 0.00857 | 0.0031 | 129.9183
10.5 | 1.1709 | 0.00908 | 0.0026 | 128.9537
11 | 1.2204 | 0.00957 | 0.0039 | 127.5235
11.5 | 1.2706 | 0.01007 | 0.0051 | 126.1768
12 | 1.3205 | 0.01062 | 0.0062 | 124.3409
12.5 | 1.3697 | 0.01124 | 0.0073 | 121.8594
13 | 1.4175 | 0.01197 | 0.0087 | 118.4211
13.5 | 1.4638 | 0.0128 | 0.0102 | 114.3594
14 | 1.5067 | 0.01387 | 0.0122 | 108.6301
14.5 | 1.5505 | 0.01476 | 0.014 | 105.0474
15 | 1.5917 | 0.01573 | 0.0162 | 101.1888
15.5 | 1.6308 | 0.01673 | 0.0186 | 97.4776
16 | 1.6645 | 0.01794 | 0.0216 | 92.7815
16.5 | 1.6952 | 0.01899 | 0.0252 | 89.268
17 | 1.7064 | 0.02018 | 0.0318 | 84.559
17.5 | 1.7134 | 0.02202 | 0.0375 | 77.8111
18 | 1.7187 | 0.02454 | 0.0417 | 70.0367
18.5 | 1.7365 | 0.02758 | 0.0421 | 62.9623
19 | 1.7525 | 0.03168 | 0.0407 | 55.3188
19.5 | 1.7413 | 0.03871 | 0.0382 | 44.9832
20 | 1.7062 | 0.04956 | 0.0328 | 34.427

## 133. Re 16M Mach 0.25 (1)
BIGFOIL.COM POLAR EXPORT
HN-840S
HN-840S |  |  |  | Cl Max: | 0.928 | at alpha= | 9.5 | deg
JavaFoil+Calcfoil stall+Eppler ext transition |  |  |  | L/D Max: | 98.115 | at alpha= | 10 | deg
Re: | 16000000 |  |  | Cd Min: | 0.00664 | at alpha= | 0 | deg
Mach: | 0.25 |  |  | Cl=0 at alpha= | 0 | deg
|  |  |  | @ Cl=0.1, Cd= | 0.0067156
|  |  |  | @ Cl=0.4, Cd= | 0.10223
|  |  |  | @ Cl=0.6, Cd= | 0.10223
alpha (deg) | Cl | Cd | Cm | Cl/Cd
-15 | -0.255 | 0.10939 | 0.005 | -2.331
-14.5 | -0.338 | 0.10259 | 0.005 | -3.294
-14 | -0.412 | 0.0956 | 0.005 | -4.312
-13.5 | -0.483 | 0.08629 | 0.005 | -5.597
-13 | -0.552 | 0.07452 | 0.005 | -7.412
-12.5 | -0.624 | 0.05868 | 0.006 | -10.641
-12 | -0.721 | 0.03114 | 0.006 | -23.165
-11.5 | -0.81 | 0.01733 | 0.007 | -46.774
-11 | -0.87 | 0.01353 | 0.007 | -64.298
-10.5 | -0.909 | 0.01199 | 0.006 | -75.832
-10 | -0.928 | 0.0095 | 0.006 | -97.672
-9.5 | -0.928 | 0.01011 | 0.006 | -91.771
-9 | -0.917 | 0.01088 | 0.006 | -84.336
-8.5 | -0.898 | 0.01019 | 0.005 | -88.11
-8 | -0.871 | 0.00965 | 0.005 | -90.248
-7.5 | -0.838 | 0.00924 | 0.005 | -90.618
-7 | -0.798 | 0.00881 | 0.004 | -90.621
-6.5 | -0.754 | 0.00854 | 0.004 | -88.293
-6 | -0.706 | 0.00829 | 0.004 | -85.086
-5.5 | -0.654 | 0.00808 | 0.003 | -80.942
-5 | -0.599 | 0.00787 | 0.003 | -76.163
-4.5 | -0.542 | 0.00757 | 0.003 | -71.616
-4 | -0.484 | 0.0074 | 0.002 | -65.403
-3.5 | -0.425 | 0.00724 | 0.002 | -58.643
-3 | -0.365 | 0.00709 | 0.002 | -51.461
-2.5 | -0.304 | 0.00695 | 0.002 | -43.803
-2 | -0.244 | 0.00685 | 0.001 | -35.573
-1.5 | -0.183 | 0.00678 | 0.001 | -26.98
-1 | -0.122 | 0.00673 | 0.001 | -18.124
-0.5 | -0.061 | 0.00669 | 0 | -9.126
0 | 0 | 0.00664 | 0 | 0
0.5 | 0.061 | 0.00669 | 0 | 9.126
1 | 0.122 | 0.00673 | -0.001 | 18.124
1.5 | 0.183 | 0.00678 | -0.001 | 26.98
2 | 0.244 | 0.00685 | -0.001 | 35.573
2.5 | 0.304 | 0.00695 | -0.002 | 43.803
3 | 0.365 | 0.00709 | -0.002 | 51.461
3.5 | 0.425 | 0.00724 | -0.002 | 58.643
4 | 0.484 | 0.0074 | -0.002 | 65.403
4.5 | 0.542 | 0.00757 | -0.003 | 71.616
5 | 0.599 | 0.00787 | -0.003 | 76.163
5.5 | 0.654 | 0.00808 | -0.003 | 80.942
6 | 0.706 | 0.00829 | -0.004 | 85.086
6.5 | 0.754 | 0.00854 | -0.004 | 88.293
7 | 0.798 | 0.00881 | -0.004 | 90.621
7.5 | 0.838 | 0.00924 | -0.005 | 90.621
8 | 0.871 | 0.00965 | -0.005 | 90.253
8.5 | 0.898 | 0.01019 | -0.005 | 88.12
9 | 0.918 | 0.01088 | -0.006 | 84.349
9.5 | 0.928 | 0.01011 | -0.006 | 91.771
10 | 0.928 | 0.00946 | -0.006 | 98.115
10.5 | 0.909 | 0.01199 | -0.006 | 75.832
11 | 0.87 | 0.01353 | -0.007 | 64.298
11.5 | 0.81 | 0.01733 | -0.007 | 46.774
12 | 0.727 | 0.02861 | -0.006 | 25.424
12.5 | 0.624 | 0.05868 | -0.006 | 10.641
13 | 0.552 | 0.07452 | -0.005 | 7.412
13.5 | 0.483 | 0.08648 | -0.005 | 5.584
14 | 0.412 | 0.09513 | -0.005 | 4.336
14.5 | 0.338 | 0.10223 | -0.005 | 3.307

## 134. Re 16M Mach 0.25 (2)
BIGFOIL.COM POLAR EXPORT
HN-840S
HN-840S |  |  |  | Cl Max: | 1.5596 | at alpha= | 14.5 | deg
XFOIL ncrit=9 |  |  |  | L/D Max: | 128.694 | at alpha= | 9 | deg
Re: | 16000000 |  |  | Cd Min: | 0.19384 | at alpha= | 20 | deg
Mach: | 0.25 |  |  | Cl=0 at alpha= | 0 | deg
|  |  |  | @ Cl=0.1, Cd= | 0.0048744
|  |  |  | @ Cl=0.4, Cd= | 0.0052098
|  |  |  | @ Cl=0.6, Cd= | 0.0057875
alpha (deg) | Cl | Cd | Cm | Cl/Cd
-17.5 | -1.3975 | 0.07721 | -0.0202 | -18.1
-17 | -1.456 | 0.06084 | -0.0301 | -23.9316
-16.5 | -1.4818 | 0.04913 | -0.0376 | -30.1608
-16 | -1.5508 | 0.03351 | -0.0479 | -46.2787
-15.5 | -1.5505 | 0.02746 | -0.0495 | -56.4639
-15 | -1.5434 | 0.02344 | -0.0474 | -65.8447
-14.5 | -1.549 | 0.02084 | -0.0393 | -74.3282
-14 | -1.5473 | 0.01812 | -0.0307 | -85.3918
-13.5 | -1.5169 | 0.01604 | -0.0257 | -94.5698
-13 | -1.4753 | 0.01451 | -0.0219 | -101.6747
-12.5 | -1.4288 | 0.01324 | -0.0187 | -107.9154
-12 | -1.3787 | 0.01222 | -0.016 | -112.8232
-11.5 | -1.3276 | 0.01127 | -0.0134 | -117.7995
-11 | -1.2754 | 0.01045 | -0.0111 | -122.0478
-10.5 | -1.2225 | 0.00979 | -0.0089 | -124.8723
-10 | -1.1652 | 0.0092 | -0.0077 | -126.6522
-9.5 | -1.099 | 0.00862 | -0.0084 | -127.4942
-9 | -1.0348 | 0.00803 | -0.0088 | -128.8667
-8.5 | -0.9818 | 0.00767 | -0.0068 | -128.0052
-8 | -0.9258 | 0.00732 | -0.0056 | -126.4754
-7.5 | -0.8688 | 0.00699 | -0.0047 | -124.2918
-7 | -0.8117 | 0.00668 | -0.0038 | -121.512
-6.5 | -0.7542 | 0.00639 | -0.0031 | -118.0282
-6 | -0.6963 | 0.00613 | -0.0026 | -113.5889
-5.5 | -0.6383 | 0.00592 | -0.0021 | -107.8209
-5 | -0.5805 | 0.00573 | -0.0017 | -101.3089
-4.5 | -0.5228 | 0.00552 | -0.0013 | -94.7101
-4 | -0.4649 | 0.00535 | -0.001 | -86.8972
-3.5 | -0.4065 | 0.00522 | -0.0008 | -77.8736
-3 | -0.3484 | 0.00513 | -0.0006 | -67.9142
-2.5 | -0.2908 | 0.00501 | -0.0004 | -58.0439
-2 | -0.2325 | 0.00495 | -0.0003 | -46.9697
-1.5 | -0.1742 | 0.00492 | -0.0002 | -35.4065
-1 | -0.1161 | 0.00488 | -0.0001 | -23.791
-0.5 | -0.0581 | 0.00486 | -0.0001 | -11.9547
0 | 0 | 0.00487 | 0 | 0
0.5 | 0.0581 | 0.00486 | 0.0001 | 11.9547
1 | 0.1161 | 0.00488 | 0.0001 | 23.791
1.5 | 0.1742 | 0.00492 | 0.0002 | 35.4065
2 | 0.2325 | 0.00496 | 0.0003 | 46.875
2.5 | 0.2906 | 0.00503 | 0.0004 | 57.7734
3 | 0.3484 | 0.00513 | 0.0006 | 67.9142
3.5 | 0.4066 | 0.00522 | 0.0008 | 77.8927
4 | 0.4649 | 0.00535 | 0.001 | 86.8972
4.5 | 0.5228 | 0.00552 | 0.0013 | 94.7101
5 | 0.5805 | 0.00572 | 0.0017 | 101.486
5.5 | 0.6383 | 0.00592 | 0.0021 | 107.8209
6 | 0.6964 | 0.00613 | 0.0026 | 113.6052
6.5 | 0.7542 | 0.00639 | 0.0031 | 118.0282
7 | 0.8117 | 0.00668 | 0.0038 | 121.512
7.5 | 0.8688 | 0.00699 | 0.0046 | 124.2918
8 | 0.9258 | 0.00733 | 0.0056 | 126.3029
8.5 | 0.9818 | 0.00767 | 0.0068 | 128.0052
9 | 1.0347 | 0.00804 | 0.0088 | 128.694
9.5 | 1.0985 | 0.00863 | 0.0085 | 127.2885
10 | 1.1646 | 0.0092 | 0.0078 | 126.587
10.5 | 1.2224 | 0.00979 | 0.0089 | 124.8621
11 | 1.2753 | 0.01045 | 0.0111 | 122.0383
11.5 | 1.3276 | 0.01125 | 0.0134 | 118.0089
12 | 1.3789 | 0.01219 | 0.016 | 113.1173
12.5 | 1.4287 | 0.01323 | 0.0187 | 107.9894
13 | 1.4752 | 0.0145 | 0.0219 | 101.7379
13.5 | 1.5166 | 0.01605 | 0.0258 | 94.4922
14 | 1.5478 | 0.01808 | 0.0307 | 85.6084
14.5 | 1.5596 | 0.02046 | 0.038 | 76.2268
15 | 1.5509 | 0.02305 | 0.0469 | 67.2842
15.5 | 1.5414 | 0.02861 | 0.0486 | 53.8763
16 | 1.5265 | 0.03637 | 0.0457 | 41.9714
16.5 | 1.5062 | 0.04602 | 0.04 | 32.7292
17 | 1.4803 | 0.05755 | 0.0325 | 25.722
17.5 | 1.3868 | 0.07911 | 0.0185 | 17.53
18 | 1.272 | 0.10321 | 0.005 | 12.3244
18.5 | 1.1905 | 0.12018 | -0.0014 | 9.906
20 | 0.9752 | 0.19384 | -0.0503 | 5.031

## 135. Re 16M Mach 0.50 (1)
BIGFOIL.COM POLAR EXPORT
HN-840S
HN-840S |  |  |  | Cl Max: | 1.078 | at alpha= | 20 | deg
JavaFoil+Calcfoil stall+Eppler ext transition |  |  |  | L/D Max: | 81.824 | at alpha= | 5.5 | deg
Re: | 16000000 |  |  | Cd Min: | 0.0069 | at alpha= | 0 | deg
Mach: | 0.5 |  |  | Cl=0 at alpha= | 0 | deg
|  |  |  | @ Cl=0.1, Cd= | 0.0069635
|  |  |  | @ Cl=0.4, Cd= | 0.0074522
|  |  |  | @ Cl=0.6, Cd= | 0.008093
alpha (deg) | Cl | Cd | Cm | Cl/Cd
-20 | -1.078 | 0.1803 | 0.008 | -5.978
-19.5 | -1.051 | 0.17445 | 0.008 | -6.022
-19 | -1.024 | 0.17095 | 0.008 | -5.988
-18.5 | -0.996 | 0.16743 | 0.007 | -5.949
-18 | -0.971 | 0.15483 | 0.007 | -6.275
-17.5 | -0.946 | 0.14451 | 0.007 | -6.545
-17 | -0.918 | 0.14082 | 0.007 | -6.516
-16.5 | -0.891 | 0.13488 | 0.006 | -6.602
-16 | -0.863 | 0.13178 | 0.006 | -6.548
-15.5 | -0.84 | 0.11598 | 0.006 | -7.243
-15 | -0.817 | 0.10125 | 0.006 | -8.072
-14.5 | -0.787 | 0.09889 | 0.006 | -7.962
-14 | -0.757 | 0.10794 | 0.005 | -7.01
-13.5 | -0.735 | 0.09055 | 0.006 | -8.119
-13 | -0.709 | 0.08436 | 0.005 | -8.405
-12.5 | -0.701 | 0.06438 | 0.006 | -10.887
-12 | -0.715 | 0.03672 | 0.007 | -19.465
-11.5 | -0.628 | 0.07374 | 0.005 | -8.514
-11 | -0.626 | 0.05069 | 0.006 | -12.357
-10.5 | -0.665 | 0.01906 | 0.007 | -34.868
-10 | -0.564 | 0.05015 | 0.005 | -11.247
-9.5 | -0.61 | 0.01629 | 0.006 | -37.413
-9 | -0.497 | 0.05311 | 0.004 | -9.358
-8.5 | -0.551 | 0.01445 | 0.006 | -38.125
-8 | -0.464 | 0.03386 | 0.004 | -13.697
-7.5 | -0.502 | 0.0094 | 0.005 | -53.45
-7 | -0.761 | 0.01117 | 0.005 | -68.106
-6.5 | -0.781 | 0.01008 | 0.004 | -77.446
-6 | -0.757 | 0.00932 | 0.004 | -81.206
-5.5 | -0.715 | 0.00874 | 0.004 | -81.741
-5 | -0.662 | 0.00836 | 0.003 | -79.181
-4.5 | -0.602 | 0.0081 | 0.003 | -74.356
-4 | -0.539 | 0.00787 | 0.003 | -68.469
-3.5 | -0.473 | 0.00766 | 0.002 | -61.783
-3 | -0.407 | 0.00747 | 0.002 | -54.482
-2.5 | -0.34 | 0.0073 | 0.002 | -46.579
-2 | -0.272 | 0.00716 | 0.001 | -38.027
-1.5 | -0.204 | 0.00707 | 0.001 | -28.886
-1 | -0.136 | 0.00699 | 0.001 | -19.503
-0.5 | -0.068 | 0.00694 | 0 | -9.826
0 | 0 | 0.0069 | 0 | 0
0.5 | 0.068 | 0.00694 | 0 | 9.826
1 | 0.136 | 0.00699 | -0.001 | 19.503
1.5 | 0.204 | 0.00707 | -0.001 | 28.886
2 | 0.272 | 0.00716 | -0.001 | 38.027
2.5 | 0.34 | 0.0073 | -0.002 | 46.571
3 | 0.407 | 0.00747 | -0.002 | 54.482
3.5 | 0.473 | 0.00766 | -0.002 | 61.783
4 | 0.539 | 0.00788 | -0.003 | 68.399
4.5 | 0.602 | 0.0081 | -0.003 | 74.322
5 | 0.662 | 0.00836 | -0.003 | 79.181
5.5 | 0.715 | 0.00874 | -0.004 | 81.824
6 | 0.757 | 0.00927 | -0.004 | 81.724
6.5 | 0.781 | 0.01008 | -0.005 | 77.492
7 | 0.761 | 0.01114 | -0.005 | 68.314
7.5 | 0.502 | 0.00932 | -0.005 | 53.889
8 | 0.465 | 0.03329 | -0.004 | 13.962
8.5 | 0.55 | 0.01463 | -0.006 | 37.571
9 | 0.498 | 0.05237 | -0.004 | 9.51
9.5 | 0.609 | 0.01637 | -0.006 | 37.215
10 | 0.562 | 0.05183 | -0.005 | 10.834
10.5 | 0.667 | 0.01837 | -0.007 | 36.316
11 | 0.629 | 0.04885 | -0.006 | 12.88
11.5 | 0.627 | 0.07429 | -0.005 | 8.444
12 | 0.715 | 0.03673 | -0.007 | 19.462
12.5 | 0.701 | 0.0645 | -0.006 | 10.864
13 | 0.71 | 0.08303 | -0.005 | 8.554
13.5 | 0.735 | 0.09066 | -0.006 | 8.109
14 | 0.766 | 0.08783 | -0.006 | 8.722
14.5 | 0.788 | 0.09761 | -0.006 | 8.078
15 | 0.818 | 0.10045 | -0.006 | 8.143
15.5 | 0.84 | 0.1162 | -0.006 | 7.229
16 | 0.863 | 0.13307 | -0.006 | 6.482
16.5 | 0.89 | 0.13584 | -0.006 | 6.554
17 | 0.918 | 0.14031 | -0.007 | 6.54
17.5 | 0.946 | 0.14472 | -0.007 | 6.534
18 | 0.972 | 0.15414 | -0.007 | 6.304
18.5 | 0.996 | 0.16541 | -0.007 | 6.024
19 | 1.024 | 0.16889 | -0.008 | 6.062
19.5 | 1.051 | 0.17436 | -0.008 | 6.026
20 | 1.078 | 0.18022 | -0.008 | 5.981

## 136. Re 16M Mach 0.50 (2)
BIGFOIL.COM POLAR EXPORT
HN-840S
HN-840S |  |  |  | Cl Max: | 0.9517 | at alpha= | 7 | deg
XFOIL ncrit=9 |  |  |  | L/D Max: | 124.731 | at alpha= | 7 | deg
Re: | 16000000 |  |  | Cd Min: | 0.00763 | at alpha= | 7 | deg
Mach: | 0.5 |  |  | Cl=0 at alpha= | -99 | deg
|  |  |  | @ Cl=0.1, Cd= | 0.0049252
|  |  |  | @ Cl=0.4, Cd= | 0.0052752
|  |  |  | @ Cl=0.6, Cd= | 0.0058265
alpha (deg) | Cl | Cd | Cm | Cl/Cd
0 | 0 | 0.00491 | 0 | 0
0.5 | 0.0659 | 0.00492 | 0.0003 | 13.3943
1 | 0.1319 | 0.00493 | 0.0006 | 26.7546
1.5 | 0.198 | 0.00501 | 0.0009 | 39.521
2 | 0.2646 | 0.00506 | 0.0013 | 52.2925
2.5 | 0.3314 | 0.00514 | 0.0017 | 64.4747
3 | 0.3978 | 0.00527 | 0.0024 | 75.4839
3.5 | 0.4651 | 0.00543 | 0.0032 | 85.6538
4 | 0.533 | 0.00559 | 0.0041 | 95.3488
4.5 | 0.601 | 0.00583 | 0.0053 | 103.0875
5 | 0.6693 | 0.00612 | 0.0068 | 109.3627
5.5 | 0.7389 | 0.00638 | 0.0085 | 115.815
6 | 0.8091 | 0.00675 | 0.0106 | 119.8667
6.5 | 0.8798 | 0.00716 | 0.0131 | 122.8771
7 | 0.9517 | 0.00763 | 0.0162 | 124.7313

## 137. Re 18M Mach 0.00 (1)
BIGFOIL.COM POLAR EXPORT
HN-840S
HN-840S |  |  |  | Cl Max: | 0.988 | at alpha= | 11 | deg
JavaFoil+Calcfoil stall+Eppler ext transition |  |  |  | L/D Max: | 105.166 | at alpha= | 11 | deg
Re: | 18000000 |  |  | Cd Min: | 0.00658 | at alpha= | 0 | deg
Mach: | 0 |  |  | Cl=0 at alpha= | 0 | deg
|  |  |  | @ Cl=0.1, Cd= | 0.0066178
|  |  |  | @ Cl=0.4, Cd= | 0.0070716
|  |  |  | @ Cl=0.6, Cd= | 0.0076683
alpha (deg) | Cl | Cd | Cm | Cl/Cd
-16 | -0.637 | 0.09612 | 0.006 | -6.628
-15.5 | -0.67 | 0.08541 | 0.006 | -7.85
-15 | -0.703 | 0.07604 | 0.006 | -9.25
-14.5 | -0.747 | 0.05917 | 0.007 | -12.622
-14 | -0.795 | 0.04279 | 0.007 | -18.579
-13.5 | -0.854 | 0.02606 | 0.007 | -32.778
-13 | -0.899 | 0.01875 | 0.007 | -47.972
-12.5 | -0.937 | 0.01474 | 0.007 | -63.582
-12 | -0.964 | 0.01274 | 0.007 | -75.676
-11.5 | -0.981 | 0.0117 | 0.007 | -83.882
-11 | -0.988 | 0.00939 | 0.006 | -105.166
-10.5 | -0.987 | 0.01017 | 0.006 | -97
-10 | -0.977 | 0.01092 | 0.006 | -89.435
-9.5 | -0.956 | 0.01036 | 0.006 | -92.289
-9 | -0.93 | 0.00987 | 0.005 | -94.261
-8.5 | -0.9 | 0.00946 | 0.005 | -95.116
-8 | -0.865 | 0.00905 | 0.005 | -95.515
-7.5 | -0.826 | 0.00872 | 0.004 | -94.703
-7 | -0.783 | 0.00858 | 0.004 | -91.22
-6.5 | -0.736 | 0.00831 | 0.004 | -88.551
-6 | -0.687 | 0.00803 | 0.004 | -85.507
-5.5 | -0.635 | 0.00784 | 0.003 | -81.081
-5 | -0.582 | 0.00758 | 0.003 | -76.726
-4.5 | -0.526 | 0.0074 | 0.003 | -71.104
-4 | -0.469 | 0.00723 | 0.002 | -64.913
-3.5 | -0.411 | 0.0071 | 0.002 | -57.95
-3 | -0.353 | 0.00695 | 0.002 | -50.843
-2.5 | -0.295 | 0.00683 | 0.002 | -43.155
-2 | -0.236 | 0.00676 | 0.001 | -34.918
-1.5 | -0.177 | 0.00669 | 0.001 | -26.483
-1 | -0.118 | 0.00663 | 0.001 | -17.814
-0.5 | -0.059 | 0.00659 | 0 | -8.962
0 | 0 | 0.00658 | 0 | 0
0.5 | 0.059 | 0.00659 | 0 | 8.962
1 | 0.118 | 0.00663 | -0.001 | 17.814
1.5 | 0.177 | 0.00669 | -0.001 | 26.483
2 | 0.236 | 0.00676 | -0.001 | 34.918
2.5 | 0.295 | 0.00683 | -0.002 | 43.155
3 | 0.353 | 0.00695 | -0.002 | 50.843
3.5 | 0.411 | 0.0071 | -0.002 | 57.95
4 | 0.469 | 0.00723 | -0.002 | 64.913
4.5 | 0.526 | 0.0074 | -0.003 | 71.104
5 | 0.582 | 0.00758 | -0.003 | 76.726
5.5 | 0.635 | 0.00784 | -0.003 | 81.081
6 | 0.687 | 0.00803 | -0.004 | 85.507
6.5 | 0.736 | 0.00831 | -0.004 | 88.551
7 | 0.783 | 0.00858 | -0.004 | 91.22
7.5 | 0.826 | 0.00872 | -0.004 | 94.703
8 | 0.865 | 0.00905 | -0.005 | 95.517
8.5 | 0.9 | 0.00946 | -0.005 | 95.122
9 | 0.93 | 0.00987 | -0.005 | 94.267
9.5 | 0.956 | 0.01036 | -0.006 | 92.298
10 | 0.977 | 0.01092 | -0.006 | 89.448
10.5 | 0.987 | 0.01017 | -0.006 | 97
11 | 0.988 | 0.00939 | -0.006 | 105.166
11.5 | 0.981 | 0.0117 | -0.007 | 83.882
12 | 0.964 | 0.01274 | -0.007 | 75.676
12.5 | 0.937 | 0.01474 | -0.007 | 63.582
13 | 0.899 | 0.01875 | -0.007 | 47.972
13.5 | 0.854 | 0.02606 | -0.007 | 32.778
14 | 0.795 | 0.04279 | -0.007 | 18.579
14.5 | 0.747 | 0.05917 | -0.007 | 12.622
15 | 0.703 | 0.07604 | -0.006 | 9.25
15.5 | 0.67 | 0.08541 | -0.006 | 7.85
16 | 0.637 | 0.09612 | -0.006 | 6.628

## 138. Re 18M Mach 0.00 (2)
BIGFOIL.COM POLAR EXPORT
HN-840S
HN-840S |  |  |  | Cl Max: | 1.7951 | at alpha= | 19.5 | deg
XFOIL ncrit=9 |  |  |  | L/D Max: | 134.003 | at alpha= | 9.5 | deg
Re: | 18000000 |  |  | Cd Min: | 0.03471 | at alpha= | 20 | deg
Mach: | 0 |  |  | Cl=0 at alpha= | 0 | deg
|  |  |  | @ Cl=0.1, Cd= | 0.0048478
|  |  |  | @ Cl=0.4, Cd= | 0.0051743
|  |  |  | @ Cl=0.6, Cd= | 0.0057278
alpha (deg) | Cl | Cd | Cm | Cl/Cd
-20 | -1.7962 | 0.03446 | -0.0373 | -52.1242
-19.5 | -1.7915 | 0.02974 | -0.0383 | -60.2387
-19 | -1.7748 | 0.02545 | -0.0405 | -69.7367
-18.5 | -1.7611 | 0.02321 | -0.038 | -75.8768
-18 | -1.7521 | 0.0212 | -0.0338 | -82.6462
-17.5 | -1.7437 | 0.0196 | -0.0282 | -88.9643
-17 | -1.7322 | 0.01849 | -0.0218 | -93.6831
-16.5 | -1.7011 | 0.01745 | -0.0187 | -97.4842
-16 | -1.6672 | 0.01635 | -0.016 | -101.9694
-15.5 | -1.6281 | 0.01546 | -0.0139 | -105.3105
-15 | -1.5868 | 0.01461 | -0.0121 | -108.6105
-14.5 | -1.5437 | 0.01381 | -0.0105 | -111.7813
-13.5 | -1.4555 | 0.0121 | -0.0075 | -120.2893
-13 | -1.4089 | 0.01137 | -0.0063 | -123.9138
-12.5 | -1.3609 | 0.01074 | -0.0053 | -126.7132
-12 | -1.3118 | 0.01019 | -0.0044 | -128.7341
-11.5 | -1.2624 | 0.00968 | -0.0034 | -130.4132
-11 | -1.2129 | 0.00922 | -0.0024 | -131.551
-10.5 | -1.1614 | 0.00877 | -0.0018 | -132.4287
-10 | -1.1022 | 0.00826 | -0.0029 | -133.4383
-9.5 | -1.0412 | 0.00777 | -0.0044 | -134.0026
-9 | -0.9917 | 0.00749 | -0.0031 | -132.4032
-8.5 | -0.9396 | 0.00717 | -0.0024 | -131.046
-8 | -0.8864 | 0.0069 | -0.0019 | -128.4638
-7.5 | -0.8327 | 0.00662 | -0.0016 | -125.7855
-7 | -0.7784 | 0.00638 | -0.0013 | -122.0063
-6.5 | -0.7237 | 0.00616 | -0.0011 | -117.4838
-6 | -0.6688 | 0.00595 | -0.0009 | -112.4034
-5.5 | -0.6137 | 0.00577 | -0.0007 | -106.3605
-5 | -0.5585 | 0.00561 | -0.0005 | -99.5544
-4.5 | -0.5033 | 0.00542 | -0.0004 | -92.8598
-4 | -0.4478 | 0.00526 | -0.0003 | -85.1331
-3.5 | -0.392 | 0.00516 | -0.0002 | -75.969
-3 | -0.3361 | 0.00509 | -0.0001 | -66.0314
-2.5 | -0.2804 | 0.00501 | -0.0001 | -55.9681
-2 | -0.2245 | 0.00492 | 0 | -45.6301
-1.5 | -0.1683 | 0.00489 | 0 | -34.4172
-0.5 | -0.0561 | 0.00484 | 0 | -11.5909
0 | 0 | 0.00483 | 0 | 0
0.5 | 0.0561 | 0.00484 | 0 | 11.5909
1 | 0.1122 | 0.00485 | 0 | 23.134
1.5 | 0.1683 | 0.00489 | 0 | 34.4172
2 | 0.2245 | 0.00493 | 0 | 45.5375
2.5 | 0.2803 | 0.005 | 0.0001 | 56.06
3 | 0.3361 | 0.00509 | 0.0001 | 66.0314
3.5 | 0.392 | 0.00516 | 0.0002 | 75.969
4 | 0.4478 | 0.00526 | 0.0003 | 85.1331
4.5 | 0.5034 | 0.00541 | 0.0004 | 93.0499
5 | 0.5585 | 0.0056 | 0.0005 | 99.7321
5.5 | 0.6137 | 0.00577 | 0.0007 | 106.3605
6 | 0.6688 | 0.00595 | 0.0009 | 112.4034
6.5 | 0.7237 | 0.00616 | 0.001 | 117.4838
7 | 0.7784 | 0.00639 | 0.0013 | 121.8153
7.5 | 0.8327 | 0.00662 | 0.0015 | 125.7855
8 | 0.8864 | 0.0069 | 0.0019 | 128.4638
8.5 | 0.9396 | 0.00718 | 0.0024 | 130.8635
9 | 0.9918 | 0.00749 | 0.0031 | 132.4166
9.5 | 1.0412 | 0.00777 | 0.0044 | 134.0026
10 | 1.1016 | 0.00827 | 0.003 | 133.2044
10.5 | 1.1608 | 0.00877 | 0.002 | 132.3603
11 | 1.2127 | 0.00922 | 0.0025 | 131.5293
11.5 | 1.2622 | 0.00969 | 0.0035 | 130.258
12 | 1.3117 | 0.01019 | 0.0044 | 128.7242
12.5 | 1.3607 | 0.01074 | 0.0053 | 126.6946
13 | 1.4088 | 0.01136 | 0.0064 | 124.0141
13.5 | 1.4554 | 0.01208 | 0.0075 | 120.4801
14 | 1.4989 | 0.01305 | 0.0092 | 114.8582
14.5 | 1.5436 | 0.01381 | 0.0106 | 111.7741
15 | 1.5864 | 0.01464 | 0.0122 | 108.3607
15.5 | 1.6276 | 0.01549 | 0.014 | 105.0742
16 | 1.6655 | 0.01646 | 0.0162 | 101.1847
16.5 | 1.7016 | 0.0174 | 0.0186 | 97.7931
17 | 1.7325 | 0.01846 | 0.0217 | 93.8516
17.5 | 1.7427 | 0.01962 | 0.0284 | 88.8226
18 | 1.7529 | 0.02115 | 0.0338 | 82.8794
18.5 | 1.764 | 0.02301 | 0.0378 | 76.6623
19 | 1.7746 | 0.02547 | 0.0404 | 69.6741
19.5 | 1.7951 | 0.02941 | 0.0383 | 61.0371
20 | 1.7948 | 0.03471 | 0.037 | 51.7084

## 139. Re 18M Mach 0.10 (1)
BIGFOIL.COM POLAR EXPORT
HN-840S
HN-840S |  |  |  | Cl Max: | 0.979 | at alpha= | 10.5 | deg
JavaFoil+Calcfoil stall+Eppler ext transition |  |  |  | L/D Max: | 101.803 | at alpha= | 10.5 | deg
Re: | 18000000 |  |  | Cd Min: | 0.00659 | at alpha= | 0 | deg
Mach: | 0.1 |  |  | Cl=0 at alpha= | 0 | deg
|  |  |  | @ Cl=0.1, Cd= | 0.0066273
|  |  |  | @ Cl=0.4, Cd= | 0.0070764
|  |  |  | @ Cl=0.6, Cd= | 0.0077544
alpha (deg) | Cl | Cd | Cm | Cl/Cd
-15.5 | -0.62 | 0.0929 | 0.006 | -6.679
-15 | -0.657 | 0.08227 | 0.006 | -7.987
-14.5 | -0.696 | 0.0706 | 0.006 | -9.858
-14 | -0.745 | 0.05294 | 0.007 | -14.069
-13.5 | -0.803 | 0.03467 | 0.007 | -23.151
-13 | -0.861 | 0.02193 | 0.007 | -39.265
-12.5 | -0.908 | 0.01601 | 0.007 | -56.675
-12 | -0.942 | 0.01328 | 0.007 | -70.932
-11.5 | -0.965 | 0.01198 | 0.007 | -80.59
-11 | -0.977 | 0.01116 | 0.006 | -87.503
-10.5 | -0.979 | 0.00962 | 0.006 | -101.803
-10 | -0.972 | 0.01121 | 0.006 | -86.759
-9.5 | -0.954 | 0.01048 | 0.006 | -91.025
-9 | -0.93 | 0.00998 | 0.005 | -93.179
-8.5 | -0.9 | 0.00957 | 0.005 | -94.07
-8 | -0.866 | 0.00913 | 0.005 | -94.856
-7.5 | -0.828 | 0.00873 | 0.005 | -94.817
-7 | -0.785 | 0.0086 | 0.004 | -91.246
-6.5 | -0.739 | 0.00835 | 0.004 | -88.558
-6 | -0.69 | 0.00806 | 0.004 | -85.57
-5.5 | -0.638 | 0.00786 | 0.003 | -81.156
-5 | -0.584 | 0.00771 | 0.003 | -75.834
-4.5 | -0.529 | 0.00742 | 0.003 | -71.247
-4 | -0.471 | 0.00724 | 0.002 | -65.08
-3.5 | -0.413 | 0.00711 | 0.002 | -58.104
-3 | -0.355 | 0.00696 | 0.002 | -50.996
-2.5 | -0.296 | 0.00684 | 0.002 | -43.291
-2 | -0.237 | 0.00677 | 0.001 | -35.034
-1.5 | -0.178 | 0.0067 | 0.001 | -26.572
-1 | -0.119 | 0.00664 | 0.001 | -17.879
-0.5 | -0.059 | 0.0066 | 0 | -8.997
0 | 0 | 0.00659 | 0 | 0
0.5 | 0.059 | 0.0066 | 0 | 8.997
1 | 0.119 | 0.00664 | -0.001 | 17.879
1.5 | 0.178 | 0.0067 | -0.001 | 26.572
2 | 0.237 | 0.00677 | -0.001 | 35.034
2.5 | 0.296 | 0.00684 | -0.002 | 43.291
3 | 0.355 | 0.00696 | -0.002 | 50.996
3.5 | 0.413 | 0.00711 | -0.002 | 58.104
4 | 0.471 | 0.00724 | -0.002 | 65.08
4.5 | 0.529 | 0.00742 | -0.003 | 71.247
5 | 0.584 | 0.00771 | -0.003 | 75.834
5.5 | 0.638 | 0.00786 | -0.003 | 81.156
6 | 0.69 | 0.00806 | -0.004 | 85.57
6.5 | 0.739 | 0.00835 | -0.004 | 88.558
7 | 0.785 | 0.0086 | -0.004 | 91.246
7.5 | 0.828 | 0.00873 | -0.005 | 94.817
8 | 0.866 | 0.00913 | -0.005 | 94.858
8.5 | 0.9 | 0.00957 | -0.005 | 94.076
9 | 0.93 | 0.00998 | -0.005 | 93.186
9.5 | 0.954 | 0.01048 | -0.006 | 91.034
10 | 0.973 | 0.01121 | -0.006 | 86.771
10.5 | 0.979 | 0.00962 | -0.006 | 101.803
11 | 0.977 | 0.01116 | -0.006 | 87.503
11.5 | 0.965 | 0.01198 | -0.007 | 80.59
12 | 0.942 | 0.01328 | -0.007 | 70.932
12.5 | 0.908 | 0.01601 | -0.007 | 56.675
13 | 0.861 | 0.02193 | -0.007 | 39.265
13.5 | 0.803 | 0.03467 | -0.007 | 23.151
14 | 0.745 | 0.05294 | -0.007 | 14.069
14.5 | 0.696 | 0.0706 | -0.006 | 9.858
15 | 0.657 | 0.08227 | -0.006 | 7.987
15.5 | 0.62 | 0.0929 | -0.006 | 6.679

## 140. Re 18M Mach 0.10 (2)
BIGFOIL.COM POLAR EXPORT
HN-840S
HN-840S |  |  |  | Cl Max: | 1.775 | at alpha= | 19 | deg
XFOIL ncrit=9 |  |  |  | L/D Max: | 133.291 | at alpha= | 9.5 | deg
Re: | 18000000 |  |  | Cd Min: | 0.04408 | at alpha= | 20 | deg
Mach: | 0.1 |  |  | Cl=0 at alpha= | 0 | deg
|  |  |  | @ Cl=0.1, Cd= | 0.0048477
|  |  |  | @ Cl=0.4, Cd= | 0.0051712
|  |  |  | @ Cl=0.6, Cd= | 0.0057291
alpha (deg) | Cl | Cd | Cm | Cl/Cd
-20 | -1.7531 | 0.04342 | -0.0363 | -40.3754
-19.5 | -1.7642 | 0.03617 | -0.0392 | -48.7752
-19 | -1.7747 | 0.02957 | -0.0409 | -60.0169
-18.5 | -1.7474 | 0.02628 | -0.0427 | -66.4916
-18 | -1.7371 | 0.02334 | -0.0406 | -74.4259
-17.5 | -1.7329 | 0.02103 | -0.0357 | -82.4013
-17 | -1.7222 | 0.01954 | -0.0298 | -88.1372
-16.5 | -1.7065 | 0.01845 | -0.0237 | -92.4932
-16 | -1.6766 | 0.01715 | -0.0201 | -97.7609
-15.5 | -1.6389 | 0.01615 | -0.0175 | -101.4799
-15 | -1.5985 | 0.01521 | -0.0153 | -105.0953
-14.5 | -1.5558 | 0.01431 | -0.0133 | -108.7212
-13 | -1.4197 | 0.01176 | -0.0084 | -120.7228
-12.5 | -1.372 | 0.01102 | -0.007 | -124.5009
-12 | -1.3227 | 0.0104 | -0.0059 | -127.1827
-11.5 | -1.2728 | 0.00984 | -0.0047 | -129.3496
-11 | -1.2227 | 0.00935 | -0.0036 | -130.7701
-10 | -1.1111 | 0.00839 | -0.0037 | -132.4315
-9.5 | -1.049 | 0.00786 | -0.0051 | -133.4606
-9 | -0.9991 | 0.00755 | -0.0037 | -132.3311
-8.5 | -0.9462 | 0.00725 | -0.003 | -130.5103
-8 | -0.8927 | 0.00694 | -0.0024 | -128.6311
-7.5 | -0.8384 | 0.00667 | -0.002 | -125.6972
-7 | -0.7836 | 0.00642 | -0.0016 | -122.0561
-6.5 | -0.7285 | 0.00619 | -0.0013 | -117.6898
-6 | -0.6731 | 0.00597 | -0.0011 | -112.7471
-5.5 | -0.6176 | 0.00578 | -0.0009 | -106.8512
-5 | -0.562 | 0.00562 | -0.0007 | -100
-4.5 | -0.5064 | 0.00543 | -0.0005 | -93.2597
-4 | -0.4505 | 0.00526 | -0.0004 | -85.6464
-3.5 | -0.3943 | 0.00516 | -0.0003 | -76.4147
-3 | -0.3381 | 0.0051 | -0.0002 | -66.2941
-2.5 | -0.282 | 0.00501 | -0.0001 | -56.2874
-2 | -0.2258 | 0.00493 | -0.0001 | -45.8012
-1.5 | -0.1692 | 0.00489 | -0.0001 | -34.6012
-1 | -0.1129 | 0.00485 | 0 | -23.2784
-0.5 | -0.0564 | 0.00484 | 0 | -11.6529
0 | 0 | 0.00484 | 0 | 0
0.5 | 0.0564 | 0.00484 | 0 | 11.6529
1 | 0.1128 | 0.00485 | 0 | 23.2577
1.5 | 0.1692 | 0.0049 | 0.0001 | 34.5306
2 | 0.2258 | 0.00493 | 0.0001 | 45.8012
2.5 | 0.282 | 0.00501 | 0.0001 | 56.2874
3 | 0.3381 | 0.0051 | 0.0002 | 66.2941
3.5 | 0.3943 | 0.00516 | 0.0003 | 76.4147
4 | 0.4505 | 0.00527 | 0.0004 | 85.4839
4.5 | 0.5065 | 0.00543 | 0.0005 | 93.2781
5 | 0.5621 | 0.00562 | 0.0007 | 100.0178
5.5 | 0.6177 | 0.00578 | 0.0009 | 106.8685
6 | 0.6732 | 0.00597 | 0.0011 | 112.7638
6.5 | 0.7285 | 0.00619 | 0.0013 | 117.6898
7 | 0.7836 | 0.00643 | 0.0016 | 121.8663
7.5 | 0.8385 | 0.00667 | 0.002 | 125.7121
8 | 0.8927 | 0.00694 | 0.0024 | 128.6311
8.5 | 0.9463 | 0.00725 | 0.003 | 130.5241
9 | 0.9992 | 0.00755 | 0.0037 | 132.3444
9.5 | 1.049 | 0.00787 | 0.0051 | 133.291
10 | 1.1106 | 0.00839 | 0.0038 | 132.3719
10.5 | 1.1706 | 0.00888 | 0.0028 | 131.8243
11 | 1.2226 | 0.00935 | 0.0036 | 130.7594
11.5 | 1.2727 | 0.00984 | 0.0048 | 129.3394
12 | 1.3226 | 0.01039 | 0.0059 | 127.2955
12.5 | 1.3719 | 0.01101 | 0.0071 | 124.6049
13 | 1.4196 | 0.01176 | 0.0084 | 120.7143
13.5 | 1.4655 | 0.01265 | 0.01 | 115.8498
14 | 1.5111 | 0.01348 | 0.0116 | 112.0994
14.5 | 1.5556 | 0.01432 | 0.0134 | 108.6313
15 | 1.5979 | 0.01524 | 0.0154 | 104.8491
15.5 | 1.6382 | 0.01619 | 0.0176 | 101.1859
16 | 1.6739 | 0.01732 | 0.0205 | 96.6455
16.5 | 1.7076 | 0.01836 | 0.0236 | 93.0065
17 | 1.7234 | 0.01948 | 0.0297 | 88.4702
17.5 | 1.7314 | 0.02108 | 0.0358 | 82.1347
18 | 1.7386 | 0.02324 | 0.0405 | 74.8107
18.5 | 1.751 | 0.02585 | 0.0429 | 67.7369
19 | 1.775 | 0.02958 | 0.0408 | 60.0068
19.5 | 1.7709 | 0.03546 | 0.0393 | 49.9408
20 | 1.749 | 0.04408 | 0.0357 | 39.6779

## 141. Re 18M Mach 0.25 (1)
BIGFOIL.COM POLAR EXPORT
HN-840S
HN-840S |  |  |  | Cl Max: | 0.929 | at alpha= | 9.5 | deg
JavaFoil+Calcfoil stall+Eppler ext transition |  |  |  | L/D Max: | 93.43 | at alpha= | 10 | deg
Re: | 18000000 |  |  | Cd Min: | 0.00665 | at alpha= | 0 | deg
Mach: | 0.25 |  |  | Cl=0 at alpha= | 0 | deg
|  |  |  | @ Cl=0.1, Cd= | 0.0066856
|  |  |  | @ Cl=0.4, Cd= | 0.10165
|  |  |  | @ Cl=0.6, Cd= | 0.10165
alpha (deg) | Cl | Cd | Cm | Cl/Cd
-14.5 | -0.338 | 0.10217 | 0.005 | -3.309
-14 | -0.413 | 0.09444 | 0.005 | -4.37
-13.5 | -0.484 | 0.08495 | 0.005 | -5.695
-13 | -0.553 | 0.07389 | 0.005 | -7.482
-12.5 | -0.627 | 0.05691 | 0.006 | -11.009
-12 | -0.73 | 0.02763 | 0.006 | -26.408
-11.5 | -0.815 | 0.01627 | 0.007 | -50.101
-11 | -0.873 | 0.01311 | 0.007 | -66.564
-10.5 | -0.911 | 0.01174 | 0.006 | -77.539
-10 | -0.928 | 0.00933 | 0.006 | -99.517
-9.5 | -0.929 | 0.0115 | 0.006 | -80.731
-9 | -0.917 | 0.01067 | 0.006 | -86.001
-8.5 | -0.898 | 0.01009 | 0.005 | -89.008
-8 | -0.871 | 0.00953 | 0.005 | -91.446
-7.5 | -0.838 | 0.00913 | 0.005 | -91.774
-7 | -0.798 | 0.00872 | 0.004 | -91.575
-6.5 | -0.754 | 0.0085 | 0.004 | -88.667
-6 | -0.706 | 0.00823 | 0.004 | -85.691
-5.5 | -0.654 | 0.00801 | 0.003 | -81.583
-5 | -0.599 | 0.00782 | 0.003 | -76.655
-4.5 | -0.542 | 0.00754 | 0.003 | -71.966
-4 | -0.484 | 0.00735 | 0.002 | -65.888
-3.5 | -0.425 | 0.00721 | 0.002 | -58.918
-3 | -0.365 | 0.00705 | 0.002 | -51.756
-2.5 | -0.304 | 0.00691 | 0.002 | -44.01
-2 | -0.244 | 0.00684 | 0.001 | -35.632
-1.5 | -0.183 | 0.00676 | 0.001 | -27.071
-1 | -0.122 | 0.0067 | 0.001 | -18.194
-0.5 | -0.061 | 0.00666 | 0 | -9.168
0 | 0 | 0.00665 | 0 | 0
0.5 | 0.061 | 0.00666 | 0 | 9.168
1 | 0.122 | 0.0067 | -0.001 | 18.194
1.5 | 0.183 | 0.00676 | -0.001 | 27.071
2 | 0.244 | 0.00684 | -0.001 | 35.632
2.5 | 0.304 | 0.00691 | -0.002 | 44.01
3 | 0.365 | 0.00705 | -0.002 | 51.756
3.5 | 0.425 | 0.00721 | -0.002 | 58.918
4 | 0.484 | 0.00735 | -0.002 | 65.888
4.5 | 0.542 | 0.00754 | -0.003 | 71.966
5 | 0.599 | 0.00782 | -0.003 | 76.655
5.5 | 0.654 | 0.00801 | -0.003 | 81.583
6 | 0.706 | 0.00823 | -0.004 | 85.691
6.5 | 0.754 | 0.0085 | -0.004 | 88.667
7 | 0.798 | 0.00872 | -0.004 | 91.575
7.5 | 0.838 | 0.00913 | -0.005 | 91.776
8 | 0.871 | 0.00953 | -0.005 | 91.45
8.5 | 0.898 | 0.01009 | -0.005 | 89.017
9 | 0.918 | 0.01067 | -0.006 | 86.013
9.5 | 0.929 | 0.0115 | -0.006 | 80.743
10 | 0.928 | 0.00994 | -0.006 | 93.43
10.5 | 0.911 | 0.01174 | -0.006 | 77.539
11 | 0.873 | 0.01311 | -0.007 | 66.564
11.5 | 0.815 | 0.01627 | -0.007 | 50.101
12 | 0.735 | 0.02551 | -0.007 | 28.831
12.5 | 0.627 | 0.05691 | -0.006 | 11.009
13 | 0.553 | 0.07389 | -0.005 | 7.482
13.5 | 0.484 | 0.0851 | -0.005 | 5.684
14 | 0.413 | 0.0939 | -0.005 | 4.398
14.5 | 0.338 | 0.10165 | -0.005 | 3.327

## 142. Re 18M Mach 0.25 (2)
BIGFOIL.COM POLAR EXPORT
HN-840S
HN-840S |  |  |  | Cl Max: | 1.5712 | at alpha= | 14.5 | deg
XFOIL ncrit=9 |  |  |  | L/D Max: | 130.452 | at alpha= | 9 | deg
Re: | 18000000 |  |  | Cd Min: | 0.19314 | at alpha= | -20 | deg
Mach: | 0.25 |  |  | Cl=0 at alpha= | 0 | deg
|  |  |  | @ Cl=0.1, Cd= | 0.0048572
|  |  |  | @ Cl=0.4, Cd= | 0.0051812
|  |  |  | @ Cl=0.6, Cd= | 0.0057507
alpha (deg) | Cl | Cd | Cm | Cl/Cd
-20 | -0.9765 | 0.19314 | 0.0498 | -5.0559
-19.5 | -1.0004 | 0.17669 | 0.0391 | -5.6619
-19 | -1.1951 | 0.12706 | 0.0044 | -9.4058
-18.5 | -1.2097 | 0.1173 | -0.0003 | -10.3129
-17.5 | -1.4431 | 0.07095 | -0.0243 | -20.3397
-17 | -1.4945 | 0.05562 | -0.034 | -26.8698
-16.5 | -1.5163 | 0.0448 | -0.0409 | -33.846
-16 | -1.5771 | 0.03114 | -0.0488 | -50.6455
-15.5 | -1.5708 | 0.02552 | -0.0502 | -61.5517
-15 | -1.5669 | 0.02224 | -0.0458 | -70.4541
-14.5 | -1.5725 | 0.02002 | -0.0365 | -78.5465
-14 | -1.5546 | 0.01765 | -0.03 | -88.0793
-13.5 | -1.5198 | 0.01583 | -0.0254 | -96.0076
-13 | -1.4781 | 0.01429 | -0.0216 | -103.436
-12.5 | -1.4316 | 0.013 | -0.0184 | -110.1231
-12 | -1.3812 | 0.01199 | -0.0157 | -115.196
-11.5 | -1.33 | 0.01104 | -0.0131 | -120.471
-11 | -1.2777 | 0.01023 | -0.0108 | -124.8974
-10.5 | -1.225 | 0.00957 | -0.0086 | -128.0042
-10 | -1.1629 | 0.00897 | -0.0083 | -129.6433
-9.5 | -1.0945 | 0.00842 | -0.0095 | -129.9881
-9 | -1.0397 | 0.00796 | -0.0078 | -130.6156
-8.5 | -0.9845 | 0.00757 | -0.0063 | -130.0528
-8 | -0.9276 | 0.00724 | -0.0053 | -128.1215
-7.5 | -0.8706 | 0.00691 | -0.0044 | -125.9913
-7 | -0.8131 | 0.0066 | -0.0036 | -123.197
-6.5 | -0.7554 | 0.00632 | -0.0029 | -119.5253
-6 | -0.6975 | 0.00607 | -0.0024 | -114.9094
-5.5 | -0.6394 | 0.00588 | -0.002 | -108.7415
-5 | -0.5815 | 0.0057 | -0.0016 | -102.0175
-4.5 | -0.5236 | 0.00549 | -0.0012 | -95.3734
-4 | -0.4656 | 0.00532 | -0.0009 | -87.5188
-3.5 | -0.4073 | 0.00519 | -0.0007 | -78.4778
-3 | -0.3491 | 0.00512 | -0.0005 | -68.1836
-2.5 | -0.2912 | 0.00502 | -0.0004 | -58.008
-2 | -0.233 | 0.00493 | -0.0002 | -47.2617
-1.5 | -0.1745 | 0.00491 | -0.0002 | -35.5397
-1 | -0.1164 | 0.00486 | -0.0001 | -23.9506
-0.5 | -0.0582 | 0.00485 | 0 | -12
0 | 0 | 0.00485 | 0 | 0
0.5 | 0.0582 | 0.00485 | 0.0001 | 12
1 | 0.1164 | 0.00486 | 0.0001 | 23.9506
1.5 | 0.1745 | 0.00492 | 0.0002 | 35.4675
2 | 0.233 | 0.00494 | 0.0002 | 47.166
3 | 0.3491 | 0.00512 | 0.0005 | 68.1836
3.5 | 0.4073 | 0.00519 | 0.0007 | 78.4778
4 | 0.4655 | 0.00533 | 0.0009 | 87.3358
4.5 | 0.5236 | 0.00549 | 0.0012 | 95.3734
5 | 0.5815 | 0.00569 | 0.0016 | 102.1968
5.5 | 0.6394 | 0.00588 | 0.002 | 108.7415
6 | 0.6976 | 0.00606 | 0.0024 | 115.1155
6.5 | 0.7555 | 0.00632 | 0.0029 | 119.5411
7 | 0.8131 | 0.0066 | 0.0036 | 123.197
7.5 | 0.8706 | 0.00691 | 0.0044 | 125.9913
8 | 0.9276 | 0.00725 | 0.0053 | 127.9448
8.5 | 0.9846 | 0.00757 | 0.0063 | 130.0661
9 | 1.0397 | 0.00797 | 0.0078 | 130.4517
10 | 1.1624 | 0.00897 | 0.0084 | 129.5875
10.5 | 1.2248 | 0.00957 | 0.0086 | 127.9833
11 | 1.2777 | 0.01022 | 0.0108 | 125.0196
11.5 | 1.33 | 0.01102 | 0.0131 | 120.6897
12 | 1.3815 | 0.01195 | 0.0157 | 115.6067
12.5 | 1.4315 | 0.01299 | 0.0184 | 110.2002
13 | 1.478 | 0.01428 | 0.0216 | 103.5014
13.5 | 1.5193 | 0.01586 | 0.0255 | 95.7945
14 | 1.5499 | 0.01795 | 0.0305 | 86.3454
14.5 | 1.5712 | 0.02005 | 0.0366 | 78.3641
15 | 1.5564 | 0.02275 | 0.0466 | 68.4132
15.5 | 1.5654 | 0.0266 | 0.0489 | 58.8496
16 | 1.535 | 0.03566 | 0.0458 | 43.0454
16.5 | 1.5378 | 0.04221 | 0.0428 | 36.4321
17 | 1.5153 | 0.05287 | 0.036 | 28.6609
17.5 | 1.4346 | 0.07246 | 0.0229 | 19.7985
18 | 1.3282 | 0.0955 | 0.0093 | 13.9079
18.5 | 1.2603 | 0.11209 | 0.0013 | 11.2436
19 | 1.183 | 0.1294 | -0.0062 | 9.1422
19.5 | 1.0324 | 0.16929 | -0.0341 | 6.0984

## 143. Re 18M Mach 0.50 (1)
BIGFOIL.COM POLAR EXPORT
HN-840S
HN-840S |  |  |  | Cl Max: | 1.078 | at alpha= | 20 | deg
JavaFoil+Calcfoil stall+Eppler ext transition |  |  |  | L/D Max: | 82.659 | at alpha= | 5.5 | deg
Re: | 18000000 |  |  | Cd Min: | 0.0069 | at alpha= | -0.5 | deg
Mach: | 0.5 |  |  | Cl=0 at alpha= | 0 | deg
|  |  |  | @ Cl=0.1, Cd= | 0.0069282
|  |  |  | @ Cl=0.4, Cd= | 0.0074112
|  |  |  | @ Cl=0.6, Cd= | 0.0080718
alpha (deg) | Cl | Cd | Cm | Cl/Cd
-20 | -1.078 | 0.18541 | 0.008 | -5.812
-19.5 | -1.051 | 0.17965 | 0.008 | -5.847
-19 | -1.024 | 0.17464 | 0.008 | -5.862
-18.5 | -0.996 | 0.1717 | 0.007 | -5.801
-18 | -0.971 | 0.15914 | 0.007 | -6.103
-17.5 | -0.945 | 0.14944 | 0.007 | -6.324
-17 | -0.918 | 0.14521 | 0.007 | -6.319
-16.5 | -0.89 | 0.14045 | 0.006 | -6.339
-16 | -0.863 | 0.13686 | 0.006 | -6.303
-15.5 | -0.839 | 0.12235 | 0.006 | -6.855
-15 | -0.813 | 0.10985 | 0.006 | -7.399
-14.5 | -0.784 | 0.10654 | 0.006 | -7.361
-14 | -0.757 | 0.10788 | 0.005 | -7.014
-13.5 | -0.736 | 0.0892 | 0.006 | -8.253
-13 | -0.711 | 0.08256 | 0.005 | -8.607
-12.5 | -0.707 | 0.05994 | 0.006 | -11.795
-12 | -0.725 | 0.03195 | 0.007 | -22.699
-11.5 | -0.629 | 0.07221 | 0.005 | -8.716
-11 | -0.634 | 0.04609 | 0.006 | -13.747
-10.5 | -0.667 | 0.01817 | 0.007 | -36.731
-10 | -0.569 | 0.04662 | 0.005 | -12.212
-9.5 | -0.613 | 0.01541 | 0.006 | -39.789
-9 | -0.5 | 0.05107 | 0.004 | -9.781
-8.5 | -0.554 | 0.01373 | 0.006 | -40.353
-8 | -0.478 | 0.02678 | 0.005 | -17.837
-7.5 | -0.503 | 0.00986 | 0.005 | -50.973
-7 | -0.761 | 0.011 | 0.005 | -69.203
-6.5 | -0.781 | 0.00996 | 0.004 | -78.399
-6 | -0.757 | 0.00923 | 0.004 | -82.067
-5.5 | -0.715 | 0.0087 | 0.004 | -82.201
-5 | -0.662 | 0.0084 | 0.003 | -78.823
-4.5 | -0.602 | 0.00808 | 0.003 | -74.567
-4 | -0.539 | 0.00781 | 0.003 | -68.931
-3.5 | -0.473 | 0.00762 | 0.002 | -62.107
-3 | -0.407 | 0.00743 | 0.002 | -54.79
-2.5 | -0.34 | 0.00725 | 0.002 | -46.859
-2 | -0.272 | 0.00715 | 0.001 | -38.095
-1.5 | -0.204 | 0.00705 | 0.001 | -29.003
-1 | -0.136 | 0.00696 | 0.001 | -19.59
-0.5 | -0.068 | 0.0069 | 0 | -9.879
0 | 0 | 0.0069 | 0 | 0
0.5 | 0.068 | 0.0069 | 0 | 9.879
1 | 0.136 | 0.00696 | -0.001 | 19.59
1.5 | 0.204 | 0.00705 | -0.001 | 29.003
2 | 0.272 | 0.00715 | -0.001 | 38.095
2.5 | 0.34 | 0.00725 | -0.002 | 46.848
3 | 0.407 | 0.00743 | -0.002 | 54.79
3.5 | 0.473 | 0.00762 | -0.002 | 62.107
4 | 0.539 | 0.00782 | -0.003 | 68.886
4.5 | 0.602 | 0.00808 | -0.003 | 74.498
5 | 0.662 | 0.0084 | -0.003 | 78.823
5.5 | 0.715 | 0.00865 | -0.004 | 82.659
6 | 0.757 | 0.00916 | -0.004 | 82.651
6.5 | 0.781 | 0.00996 | -0.005 | 78.406
7 | 0.761 | 0.01103 | -0.005 | 68.996
7.5 | 0.503 | 0.00978 | -0.005 | 51.385
8 | 0.479 | 0.02626 | -0.005 | 18.234
8.5 | 0.553 | 0.01386 | -0.006 | 39.916
9 | 0.501 | 0.05019 | -0.004 | 9.977
9.5 | 0.613 | 0.01547 | -0.006 | 39.615
10 | 0.566 | 0.04864 | -0.005 | 11.639
10.5 | 0.67 | 0.01753 | -0.007 | 38.235
11 | 0.637 | 0.04422 | -0.006 | 14.398
11.5 | 0.629 | 0.0727 | -0.005 | 8.65
12 | 0.725 | 0.03196 | -0.007 | 22.691
12.5 | 0.707 | 0.0601 | -0.006 | 11.759
13 | 0.712 | 0.08078 | -0.006 | 8.819
13.5 | 0.736 | 0.0893 | -0.006 | 8.243
14 | 0.759 | 0.09723 | -0.006 | 7.81
14.5 | 0.785 | 0.10583 | -0.006 | 7.413
15 | 0.813 | 0.1094 | -0.006 | 7.431
15.5 | 0.839 | 0.1221 | -0.006 | 6.869
16 | 0.863 | 0.13642 | -0.006 | 6.324
16.5 | 0.89 | 0.13988 | -0.006 | 6.364
17 | 0.917 | 0.1459 | -0.007 | 6.288
17.5 | 0.945 | 0.14975 | -0.007 | 6.311
18 | 0.971 | 0.15883 | -0.007 | 6.115
18.5 | 0.996 | 0.16997 | -0.007 | 5.862
19 | 1.024 | 0.17376 | -0.008 | 5.891
19.5 | 1.05 | 0.17981 | -0.008 | 5.842
20 | 1.078 | 0.18463 | -0.008 | 5.837

## 144. Re 18M Mach 0.50 (2)
BIGFOIL.COM POLAR EXPORT
HN-840S
HN-840S |  |  |  | Cl Max: | 1.0546 | at alpha= | 8 | deg
XFOIL ncrit=9 |  |  |  | L/D Max: | 126.693 | at alpha= | 7 | deg
Re: | 18000000 |  |  | Cd Min: | 0.11692 | at alpha= | 13 | deg
Mach: | 0.5 |  |  | Cl=0 at alpha= | 0 | deg
|  |  |  | @ Cl=0.1, Cd= | 0.0049103
|  |  |  | @ Cl=0.4, Cd= | 0.0052531
|  |  |  | @ Cl=0.6, Cd= | 0.0057923
alpha (deg) | Cl | Cd | Cm | Cl/Cd
-7.5 | -1.0234 | 0.0085 | -0.0206 | -120.4
-7 | -0.954 | 0.00753 | -0.0159 | -126.6932
-6.5 | -0.8819 | 0.00706 | -0.0128 | -124.915
-6 | -0.8106 | 0.00667 | -0.0104 | -121.5292
-5.5 | -0.7405 | 0.0063 | -0.0083 | -117.5397
-5 | -0.6705 | 0.00607 | -0.0066 | -110.4613
-4.5 | -0.602 | 0.0058 | -0.0052 | -103.7931
-4 | -0.5342 | 0.00554 | -0.0039 | -96.426
-3.5 | -0.466 | 0.00538 | -0.0031 | -86.6171
-3 | -0.3984 | 0.00525 | -0.0023 | -75.8857
-2.5 | -0.332 | 0.00511 | -0.0016 | -64.9706
-2 | -0.2651 | 0.00504 | -0.0012 | -52.5992
-1.5 | -0.1985 | 0.00497 | -0.0008 | -39.9396
-1 | -0.1321 | 0.00493 | -0.0005 | -26.7951
-0.5 | -0.0661 | 0.00491 | -0.0002 | -13.4623
0 | 0 | 0.0049 | 0 | 0
0.5 | 0.0661 | 0.0049 | 0.0002 | 13.4898
1 | 0.1321 | 0.00492 | 0.0005 | 26.8496
1.5 | 0.1985 | 0.00498 | 0.0008 | 39.8594
2 | 0.2651 | 0.00505 | 0.0012 | 52.495
2.5 | 0.3319 | 0.00513 | 0.0017 | 64.6979
3 | 0.3984 | 0.00525 | 0.0023 | 75.8857
3.5 | 0.466 | 0.00538 | 0.0031 | 86.6171
4 | 0.5342 | 0.00554 | 0.0039 | 96.426
4.5 | 0.602 | 0.0058 | 0.0052 | 103.7931
5 | 0.6705 | 0.00607 | 0.0066 | 110.4613
5.5 | 0.7404 | 0.0063 | 0.0083 | 117.5238
6 | 0.8106 | 0.00667 | 0.0104 | 121.5292
6.5 | 0.8819 | 0.00706 | 0.0128 | 124.915
7 | 0.954 | 0.00753 | 0.0159 | 126.6932
8 | 1.0546 | 0.0126 | 0.0301 | 83.6984
8.5 | 1.0541 | 0.0193 | 0.0383 | 54.6166
9 | 1.022 | 0.02574 | 0.0466 | 39.7047
9.5 | 0.9859 | 0.03436 | 0.0443 | 28.6932
10 | 0.9604 | 0.04735 | 0.0315 | 20.283
10.5 | 0.9379 | 0.06148 | 0.0209 | 15.2554
11 | 0.9156 | 0.07294 | 0.015 | 12.5528
11.5 | 0.8929 | 0.08419 | 0.0088 | 10.6058
12 | 0.8721 | 0.09536 | 0.0028 | 9.1453
12.5 | 0.8559 | 0.10611 | -0.0027 | 8.0662
13 | 0.8406 | 0.11692 | -0.008 | 7.1895

## 145. Re 20M Mach 0.00 (1)
BIGFOIL.COM POLAR EXPORT
HN-840S
HN-840S |  |  |  | Cl Max: | 0.988 | at alpha= | 11 | deg
JavaFoil+Calcfoil stall+Eppler ext transition |  |  |  | L/D Max: | 99.884 | at alpha= | 11 | deg
Re: | 20000000 |  |  | Cd Min: | 0.00656 | at alpha= | -0.5 | deg
Mach: | 0 |  |  | Cl=0 at alpha= | 0 | deg
|  |  |  | @ Cl=0.1, Cd= | 0.0065878
|  |  |  | @ Cl=0.4, Cd= | 0.0070215
|  |  |  | @ Cl=0.6, Cd= | 0.0076811
alpha (deg) | Cl | Cd | Cm | Cl/Cd
-16 | -0.638 | 0.09486 | 0.006 | -6.726
-15.5 | -0.672 | 0.083 | 0.006 | -8.102
-15 | -0.706 | 0.07324 | 0.006 | -9.644
-14.5 | -0.749 | 0.05754 | 0.007 | -13.015
-14 | -0.799 | 0.04073 | 0.007 | -19.608
-13.5 | -0.854 | 0.02601 | 0.007 | -32.837
-13 | -0.905 | 0.01753 | 0.007 | -51.617
-12.5 | -0.94 | 0.0142 | 0.007 | -66.199
-12 | -0.966 | 0.01247 | 0.007 | -77.508
-11.5 | -0.982 | 0.01149 | 0.007 | -85.455
-11 | -0.988 | 0.00989 | 0.006 | -99.884
-10.5 | -0.987 | 0.01001 | 0.006 | -98.587
-10 | -0.977 | 0.01082 | 0.006 | -90.299
-9.5 | -0.956 | 0.01022 | 0.006 | -93.569
-9 | -0.93 | 0.00976 | 0.005 | -95.36
-8.5 | -0.9 | 0.00932 | 0.005 | -96.565
-8 | -0.865 | 0.00896 | 0.005 | -96.56
-7.5 | -0.826 | 0.00879 | 0.004 | -93.939
-7 | -0.783 | 0.00856 | 0.004 | -91.377
-6.5 | -0.736 | 0.00826 | 0.004 | -89.162
-6 | -0.687 | 0.00798 | 0.004 | -86.115
-5.5 | -0.635 | 0.0078 | 0.003 | -81.451
-5 | -0.582 | 0.00762 | 0.003 | -76.349
-4.5 | -0.526 | 0.00735 | 0.003 | -71.552
-4 | -0.469 | 0.00719 | 0.002 | -65.228
-3.5 | -0.411 | 0.00705 | 0.002 | -58.334
-3 | -0.353 | 0.0069 | 0.002 | -51.193
-2.5 | -0.295 | 0.00682 | 0.002 | -43.22
-2 | -0.236 | 0.00673 | 0.001 | -35.054
-1.5 | -0.177 | 0.00666 | 0.001 | -26.578
-1 | -0.118 | 0.0066 | 0.001 | -17.891
-0.5 | -0.059 | 0.00656 | 0 | -9.002
0 | 0 | 0.00658 | 0 | 0
0.5 | 0.059 | 0.00656 | 0 | 9.002
1 | 0.118 | 0.0066 | -0.001 | 17.891
1.5 | 0.177 | 0.00666 | -0.001 | 26.578
2 | 0.236 | 0.00673 | -0.001 | 35.054
2.5 | 0.295 | 0.00682 | -0.002 | 43.22
3 | 0.353 | 0.0069 | -0.002 | 51.193
3.5 | 0.411 | 0.00705 | -0.002 | 58.334
4 | 0.469 | 0.00719 | -0.002 | 65.228
4.5 | 0.526 | 0.00735 | -0.003 | 71.552
5 | 0.582 | 0.00762 | -0.003 | 76.349
5.5 | 0.635 | 0.0078 | -0.003 | 81.451
6 | 0.687 | 0.00798 | -0.004 | 86.115
6.5 | 0.736 | 0.00826 | -0.004 | 89.162
7 | 0.783 | 0.00856 | -0.004 | 91.377
7.5 | 0.826 | 0.00879 | -0.004 | 93.939
8 | 0.865 | 0.00896 | -0.005 | 96.562
8.5 | 0.9 | 0.00932 | -0.005 | 96.57
9 | 0.93 | 0.00976 | -0.005 | 95.366
9.5 | 0.956 | 0.01022 | -0.006 | 93.577
10 | 0.977 | 0.01082 | -0.006 | 90.313
10.5 | 0.987 | 0.01001 | -0.006 | 98.587
11 | 0.988 | 0.00989 | -0.006 | 99.884
11.5 | 0.982 | 0.01149 | -0.007 | 85.455
12 | 0.966 | 0.01247 | -0.007 | 77.508
12.5 | 0.94 | 0.0142 | -0.007 | 66.199
13 | 0.905 | 0.01753 | -0.007 | 51.617
13.5 | 0.854 | 0.02601 | -0.007 | 32.837
14 | 0.799 | 0.04073 | -0.007 | 19.608
14.5 | 0.749 | 0.05754 | -0.007 | 13.015
15 | 0.706 | 0.07324 | -0.006 | 9.644
15.5 | 0.672 | 0.083 | -0.006 | 8.102
16 | 0.638 | 0.09486 | -0.006 | 6.726

## 146. Re 20M Mach 0.00 (2)
BIGFOIL.COM POLAR EXPORT
HN-840S
HN-840S |  |  |  | Cl Max: | 1.8174 | at alpha= | 20 | deg
XFOIL ncrit=9 |  |  |  | L/D Max: | 135.74 | at alpha= | 9.5 | deg
Re: | 20000000 |  |  | Cd Min: | 0.03243 | at alpha= | 20 | deg
Mach: | 0 |  |  | Cl=0 at alpha= | 0 | deg
|  |  |  | @ Cl=0.1, Cd= | 0.0048534
|  |  |  | @ Cl=0.4, Cd= | 0.0051764
|  |  |  | @ Cl=0.6, Cd= | 0.0056951
alpha (deg) | Cl | Cd | Cm | Cl/Cd
-20 | -1.8183 | 0.03227 | -0.0375 | -56.3465
-19.5 | -1.8105 | 0.02806 | -0.0381 | -64.5225
-19 | -1.7898 | 0.02433 | -0.0398 | -73.5635
-18.5 | -1.7769 | 0.02225 | -0.0368 | -79.8607
-18 | -1.7669 | 0.02046 | -0.0323 | -86.3587
-17.5 | -1.7579 | 0.01904 | -0.0263 | -92.3267
-17 | -1.7411 | 0.01799 | -0.0206 | -96.7815
-16.5 | -1.7083 | 0.01698 | -0.0177 | -100.6066
-16 | -1.6728 | 0.01594 | -0.0152 | -104.9435
-15.5 | -1.633 | 0.01508 | -0.0133 | -108.2891
-15 | -1.5911 | 0.01426 | -0.0116 | -111.5778
-14.5 | -1.5474 | 0.01348 | -0.01 | -114.7923
-13.5 | -1.4574 | 0.01191 | -0.0073 | -122.3678
-13 | -1.4107 | 0.01118 | -0.0061 | -126.1807
-12.5 | -1.3627 | 0.01054 | -0.005 | -129.2884
-12 | -1.3136 | 0.01 | -0.0041 | -131.36
-11.5 | -1.2641 | 0.0095 | -0.0032 | -133.0632
-10 | -1.098 | 0.00811 | -0.004 | -135.3884
-9.5 | -1.0452 | 0.0077 | -0.0035 | -135.7403
-9 | -0.994 | 0.00741 | -0.0026 | -134.143
-8.5 | -0.9412 | 0.00712 | -0.0021 | -132.191
-8 | -0.8878 | 0.00683 | -0.0017 | -129.9854
-7.5 | -0.8338 | 0.00657 | -0.0014 | -126.9102
-7 | -0.7794 | 0.00634 | -0.0011 | -122.9338
-6.5 | -0.7247 | 0.00611 | -0.0009 | -118.6088
-6 | -0.6697 | 0.0059 | -0.0007 | -113.5085
-5.5 | -0.6146 | 0.00573 | -0.0005 | -107.26
-5 | -0.5593 | 0.00557 | -0.0004 | -100.4129
-4.5 | -0.5039 | 0.0054 | -0.0003 | -93.3148
-4 | -0.4484 | 0.00524 | -0.0002 | -85.5725
-3 | -0.3367 | 0.00508 | -0.0001 | -66.2795
-2.5 | -0.2807 | 0.00499 | 0 | -56.2525
-2 | -0.2249 | 0.0049 | 0 | -45.898
-1.5 | -0.1685 | 0.00489 | 0 | -34.4581
-1 | -0.1123 | 0.00485 | 0 | -23.1546
-0.5 | -0.0563 | 0.00483 | 0 | -11.6563
0 | 0 | 0.00481 | 0 | 0
0.5 | 0.0563 | 0.00483 | 0 | 11.6563
1.5 | 0.1685 | 0.00489 | 0 | 34.4581
2 | 0.2249 | 0.0049 | 0 | 45.898
3 | 0.3367 | 0.00508 | 0.0001 | 66.2795
4 | 0.4483 | 0.00525 | 0.0002 | 85.3905
4.5 | 0.504 | 0.0054 | 0.0003 | 93.3333
5 | 0.5593 | 0.00557 | 0.0004 | 100.4129
5.5 | 0.6146 | 0.00574 | 0.0005 | 107.0732
6 | 0.6698 | 0.0059 | 0.0007 | 113.5254
6.5 | 0.7247 | 0.00611 | 0.0009 | 118.6088
7 | 0.7794 | 0.00635 | 0.0011 | 122.7402
7.5 | 0.8339 | 0.00657 | 0.0014 | 126.9254
8 | 0.8879 | 0.00683 | 0.0017 | 130
8.5 | 0.9413 | 0.00712 | 0.0021 | 132.2051
9 | 0.9941 | 0.00741 | 0.0026 | 134.1565
9.5 | 1.0452 | 0.0077 | 0.0035 | 135.7403
10 | 1.0977 | 0.00811 | 0.004 | 135.3514
11.5 | 1.264 | 0.0095 | 0.0032 | 133.0526
12 | 1.3135 | 0.00999 | 0.0041 | 131.4815
12.5 | 1.3626 | 0.01054 | 0.0051 | 129.2789
13 | 1.4106 | 0.01118 | 0.0061 | 126.1717
13.5 | 1.4574 | 0.01189 | 0.0073 | 122.5736
14 | 1.5021 | 0.01275 | 0.0087 | 117.8118
14.5 | 1.5472 | 0.01348 | 0.0101 | 114.7774
15 | 1.5907 | 0.01427 | 0.0116 | 111.4716
15.5 | 1.6325 | 0.0151 | 0.0133 | 108.1126
16 | 1.6715 | 0.01602 | 0.0154 | 104.3383
16.5 | 1.7086 | 0.01693 | 0.0177 | 100.9214
17 | 1.7412 | 0.01796 | 0.0206 | 96.9488
17.5 | 1.7569 | 0.01906 | 0.0264 | 92.1773
18 | 1.7674 | 0.02042 | 0.0322 | 86.5524
18.5 | 1.779 | 0.02211 | 0.0366 | 80.4613
19 | 1.7895 | 0.02434 | 0.0398 | 73.521
19.5 | 1.813 | 0.02782 | 0.0381 | 65.1689
20 | 1.8174 | 0.03243 | 0.0374 | 56.0407

## 147. Re 20M Mach 0.10 (1)
BIGFOIL.COM POLAR EXPORT
HN-840S
HN-840S |  |  |  | Cl Max: | 0.98 | at alpha= | 10.5 | deg
JavaFoil+Calcfoil stall+Eppler ext transition |  |  |  | L/D Max: | 103.771 | at alpha= | 11 | deg
Re: | 20000000 |  |  | Cd Min: | 0.00657 | at alpha= | -0.5 | deg
Mach: | 0.1 |  |  | Cl=0 at alpha= | 0 | deg
|  |  |  | @ Cl=0.1, Cd= | 0.0065973
|  |  |  | @ Cl=0.4, Cd= | 0.0070364
|  |  |  | @ Cl=0.6, Cd= | 0.0077044
alpha (deg) | Cl | Cd | Cm | Cl/Cd
-15.5 | -0.621 | 0.09206 | 0.006 | -6.746
-15 | -0.657 | 0.08179 | 0.006 | -8.039
-14.5 | -0.697 | 0.06935 | 0.006 | -10.054
-14 | -0.747 | 0.05121 | 0.007 | -14.592
-13.5 | -0.806 | 0.03307 | 0.007 | -24.378
-13 | -0.866 | 0.02033 | 0.007 | -42.617
-12.5 | -0.91 | 0.01554 | 0.007 | -58.525
-12 | -0.945 | 0.01295 | 0.007 | -72.949
-11.5 | -0.966 | 0.01176 | 0.007 | -82.212
-11 | -0.977 | 0.00942 | 0.006 | -103.771
-10.5 | -0.98 | 0.01018 | 0.006 | -96.255
-10 | -0.972 | 0.01096 | 0.006 | -88.718
-9.5 | -0.954 | 0.01034 | 0.006 | -92.22
-9 | -0.93 | 0.00985 | 0.005 | -94.368
-8.5 | -0.9 | 0.00942 | 0.005 | -95.573
-8 | -0.866 | 0.00902 | 0.005 | -95.995
-7.5 | -0.828 | 0.00869 | 0.005 | -95.214
-7 | -0.785 | 0.00859 | 0.004 | -91.389
-6.5 | -0.739 | 0.00828 | 0.004 | -89.206
-6 | -0.69 | 0.00801 | 0.004 | -86.176
-5.5 | -0.638 | 0.00781 | 0.003 | -81.696
-5 | -0.584 | 0.00766 | 0.003 | -76.282
-4.5 | -0.529 | 0.00737 | 0.003 | -71.688
-4 | -0.471 | 0.00721 | 0.002 | -65.389
-3.5 | -0.413 | 0.00707 | 0.002 | -58.488
-3 | -0.355 | 0.00692 | 0.002 | -51.335
-2.5 | -0.296 | 0.00683 | 0.002 | -43.352
-2 | -0.237 | 0.00674 | 0.001 | -35.167
-1.5 | -0.178 | 0.00667 | 0.001 | -26.667
-1 | -0.119 | 0.00661 | 0.001 | -17.955
-0.5 | -0.059 | 0.00657 | 0 | -9.034
0 | 0 | 0.00658 | 0 | 0
0.5 | 0.059 | 0.00657 | 0 | 9.034
1 | 0.119 | 0.00661 | -0.001 | 17.955
1.5 | 0.178 | 0.00667 | -0.001 | 26.667
2 | 0.237 | 0.00674 | -0.001 | 35.167
2.5 | 0.296 | 0.00683 | -0.002 | 43.352
3 | 0.355 | 0.00692 | -0.002 | 51.335
3.5 | 0.413 | 0.00707 | -0.002 | 58.488
4 | 0.471 | 0.00721 | -0.002 | 65.389
4.5 | 0.529 | 0.00737 | -0.003 | 71.688
5 | 0.584 | 0.00766 | -0.003 | 76.282
5.5 | 0.638 | 0.00781 | -0.003 | 81.696
6 | 0.69 | 0.00801 | -0.004 | 86.176
6.5 | 0.739 | 0.00828 | -0.004 | 89.206
7 | 0.785 | 0.00859 | -0.004 | 91.389
7.5 | 0.828 | 0.00869 | -0.005 | 95.214
8 | 0.866 | 0.00902 | -0.005 | 95.997
8.5 | 0.9 | 0.00942 | -0.005 | 95.578
9 | 0.93 | 0.00985 | -0.005 | 94.374
9.5 | 0.954 | 0.01034 | -0.006 | 92.229
10 | 0.973 | 0.01096 | -0.006 | 88.729
10.5 | 0.98 | 0.01018 | -0.006 | 96.255
11 | 0.977 | 0.00942 | -0.006 | 103.771
11.5 | 0.966 | 0.01176 | -0.007 | 82.212
12 | 0.945 | 0.01295 | -0.007 | 72.949
12.5 | 0.91 | 0.01554 | -0.007 | 58.525
13 | 0.866 | 0.02033 | -0.007 | 42.617
13.5 | 0.806 | 0.03307 | -0.007 | 24.378
14 | 0.747 | 0.05121 | -0.007 | 14.592
14.5 | 0.697 | 0.06935 | -0.006 | 10.054
15 | 0.657 | 0.08179 | -0.006 | 8.039
15.5 | 0.621 | 0.09206 | -0.006 | 6.746

## 148. Re 20M Mach 0.10 (2)
BIGFOIL.COM POLAR EXPORT
HN-840S
HN-840S |  |  |  | Cl Max: | 1.7944 | at alpha= | 19.5 | deg
XFOIL ncrit=9 |  |  |  | L/D Max: | 134.962 | at alpha= | 9.5 | deg
Re: | 20000000 |  |  | Cd Min: | 0.04038 | at alpha= | 20 | deg
Mach: | 0.1 |  |  | Cl=0 at alpha= | 0 | deg
|  |  |  | @ Cl=0.1, Cd= | 0.0048454
|  |  |  | @ Cl=0.4, Cd= | 0.0051509
|  |  |  | @ Cl=0.6, Cd= | 0.0056933
alpha (deg) | Cl | Cd | Cm | Cl/Cd
-20 | -1.7833 | 0.03991 | -0.0378 | -44.683
-19.5 | -1.7893 | 0.0336 | -0.0398 | -53.253
-19 | -1.7931 | 0.02801 | -0.0407 | -64.0164
-18.5 | -1.7626 | 0.02491 | -0.0426 | -70.7587
-18 | -1.7538 | 0.02234 | -0.0394 | -78.5049
-17.5 | -1.7478 | 0.02032 | -0.0341 | -86.0138
-17 | -1.7375 | 0.01898 | -0.0277 | -91.5437
-16.5 | -1.7156 | 0.0179 | -0.0226 | -95.8436
-16 | -1.6833 | 0.01669 | -0.0193 | -100.8568
-15.5 | -1.6446 | 0.01573 | -0.0168 | -104.5518
-15 | -1.6034 | 0.01481 | -0.0147 | -108.2647
-14.5 | -1.56 | 0.01395 | -0.0128 | -111.828
-14 | -1.5151 | 0.01313 | -0.0111 | -115.3922
-13.5 | -1.4685 | 0.01238 | -0.0096 | -118.6187
-13 | -1.4216 | 0.01158 | -0.0081 | -122.7634
-12.5 | -1.3737 | 0.01084 | -0.0068 | -126.7251
-12 | -1.3244 | 0.01022 | -0.0056 | -129.589
-11.5 | -1.2746 | 0.00965 | -0.0045 | -132.0829
-11 | -1.2246 | 0.00917 | -0.0033 | -133.5442
-10.5 | -1.1692 | 0.00869 | -0.0033 | -134.5455
-10 | -1.1069 | 0.00823 | -0.0047 | -134.4957
-9.5 | -1.0527 | 0.00779 | -0.0043 | -135.1348
-9 | -1.0014 | 0.00747 | -0.0033 | -134.0562
-8.5 | -0.9479 | 0.00718 | -0.0027 | -132.0195
-8 | -0.8942 | 0.00687 | -0.0022 | -130.1601
-7.5 | -0.8395 | 0.00662 | -0.0018 | -126.8127
-7 | -0.7847 | 0.00638 | -0.0014 | -122.9937
-6.5 | -0.7295 | 0.00613 | -0.0012 | -119.0049
-6 | -0.6741 | 0.00592 | -0.0009 | -113.8682
-5.5 | -0.6185 | 0.00575 | -0.0007 | -107.5652
-5 | -0.5628 | 0.00558 | -0.0006 | -100.8602
-4.5 | -0.507 | 0.00541 | -0.0004 | -93.7153
-4 | -0.4511 | 0.00525 | -0.0003 | -85.9238
-3.5 | -0.3949 | 0.00514 | -0.0002 | -76.8288
-3 | -0.3387 | 0.00508 | -0.0001 | -66.6732
-2.5 | -0.2824 | 0.005 | -0.0001 | -56.48
-2 | -0.2262 | 0.0049 | 0 | -46.1633
-1.5 | -0.1695 | 0.00489 | 0 | -34.6626
-1 | -0.113 | 0.00485 | 0 | -23.299
-0.5 | -0.0566 | 0.00483 | 0 | -11.7184
0 | 0 | 0.00481 | 0 | 0
0.5 | 0.0566 | 0.00483 | 0 | 11.7184
1 | 0.113 | 0.00485 | 0 | 23.299
1.5 | 0.1694 | 0.00489 | 0 | 34.6421
2 | 0.2262 | 0.0049 | 0 | 46.1633
2.5 | 0.2823 | 0.005 | 0.0001 | 56.46
3 | 0.3387 | 0.00508 | 0.0001 | 66.6732
3.5 | 0.3949 | 0.00514 | 0.0002 | 76.8288
4 | 0.451 | 0.00526 | 0.0003 | 85.7414
4.5 | 0.5071 | 0.00541 | 0.0004 | 93.7338
5 | 0.5628 | 0.00558 | 0.0006 | 100.8602
5.5 | 0.6186 | 0.00575 | 0.0007 | 107.5826
6 | 0.6741 | 0.00591 | 0.0009 | 114.0609
6.5 | 0.7296 | 0.00614 | 0.0012 | 118.8274
7 | 0.7847 | 0.00638 | 0.0014 | 122.9937
7.5 | 0.8396 | 0.00662 | 0.0018 | 126.8278
8 | 0.8942 | 0.00687 | 0.0021 | 130.1601
8.5 | 0.948 | 0.00718 | 0.0027 | 132.0334
9 | 1.0015 | 0.00746 | 0.0033 | 134.2493
9.5 | 1.0527 | 0.0078 | 0.0043 | 134.9615
10 | 1.1066 | 0.00823 | 0.0048 | 134.4593
10.5 | 1.1687 | 0.00869 | 0.0034 | 134.4879
11 | 1.2244 | 0.00917 | 0.0033 | 133.5224
11.5 | 1.2745 | 0.00965 | 0.0045 | 132.0725
12 | 1.3244 | 0.0102 | 0.0056 | 129.8431
12.5 | 1.3736 | 0.01084 | 0.0068 | 126.7159
13 | 1.4215 | 0.01158 | 0.0082 | 122.7547
13.5 | 1.4683 | 0.01238 | 0.0097 | 118.6026
14 | 1.5147 | 0.01315 | 0.0112 | 115.1863
14.5 | 1.5598 | 0.01396 | 0.0128 | 111.7335
15 | 1.6029 | 0.01484 | 0.0148 | 108.0121
15.5 | 1.644 | 0.01576 | 0.0169 | 104.3147
16 | 1.6813 | 0.01682 | 0.0196 | 99.9584
16.5 | 1.7163 | 0.01784 | 0.0225 | 96.2052
17 | 1.7383 | 0.01893 | 0.0276 | 91.8278
17.5 | 1.7465 | 0.02035 | 0.0342 | 85.8231
18 | 1.7549 | 0.02226 | 0.0393 | 78.8365
18.5 | 1.766 | 0.02461 | 0.0425 | 71.7594
19 | 1.7932 | 0.028 | 0.0407 | 64.0429
19.5 | 1.7944 | 0.03309 | 0.0399 | 54.2279
20 | 1.7803 | 0.04038 | 0.0374 | 44.0887

## 149. Re 20M Mach 0.25 (1)
BIGFOIL.COM POLAR EXPORT
HN-840S
HN-840S |  |  |  | Cl Max: | 0.929 | at alpha= | 9.5 | deg
JavaFoil+Calcfoil stall+Eppler ext transition |  |  |  | L/D Max: | 95.137 | at alpha= | 10 | deg
Re: | 20000000 |  |  | Cd Min: | 0.00663 | at alpha= | -0.5 | deg
Mach: | 0.25 |  |  | Cl=0 at alpha= | 0 | deg
|  |  |  | @ Cl=0.1, Cd= | 0.006662
|  |  |  | @ Cl=0.4, Cd= | 0.10066
|  |  |  | @ Cl=0.6, Cd= | 0.10066
alpha (deg) | Cl | Cd | Cm | Cl/Cd
-15 | -0.255 | 0.10776 | 0.005 | -2.369
-14.5 | -0.338 | 0.10116 | 0.005 | -3.344
-14 | -0.413 | 0.09338 | 0.005 | -4.425
-13.5 | -0.485 | 0.08367 | 0.005 | -5.791
-13 | -0.555 | 0.07199 | 0.005 | -7.704
-12.5 | -0.627 | 0.05613 | 0.006 | -11.177
-12 | -0.738 | 0.02457 | 0.007 | -30.032
-11.5 | -0.819 | 0.01547 | 0.007 | -52.957
-11 | -0.875 | 0.01276 | 0.007 | -68.545
-10.5 | -0.912 | 0.01154 | 0.006 | -78.982
-10 | -0.929 | 0.00981 | 0.006 | -94.714
-9.5 | -0.929 | 0.01124 | 0.006 | -82.619
-9 | -0.917 | 0.0105 | 0.006 | -87.374
-8.5 | -0.898 | 0.00993 | 0.005 | -90.423
-8 | -0.871 | 0.0094 | 0.005 | -92.641
-7.5 | -0.838 | 0.00903 | 0.005 | -92.732
-7 | -0.798 | 0.00868 | 0.004 | -91.937
-6.5 | -0.754 | 0.00845 | 0.004 | -89.208
-6 | -0.706 | 0.00818 | 0.004 | -86.281
-5.5 | -0.654 | 0.00796 | 0.003 | -82.152
-5 | -0.599 | 0.00778 | 0.003 | -77.075
-4.5 | -0.542 | 0.00749 | 0.003 | -72.43
-4 | -0.484 | 0.00731 | 0.002 | -66.213
-3.5 | -0.425 | 0.00716 | 0.002 | -59.28
-3 | -0.365 | 0.007 | 0.002 | -52.124
-2.5 | -0.304 | 0.0069 | 0.002 | -44.074
-2 | -0.244 | 0.00681 | 0.001 | -35.775
-1.5 | -0.183 | 0.00673 | 0.001 | -27.172
-1 | -0.122 | 0.00668 | 0.001 | -18.275
-0.5 | -0.061 | 0.00663 | 0 | -9.204
0 | 0 | 0.00664 | 0 | 0
0.5 | 0.061 | 0.00663 | 0 | 9.204
1 | 0.122 | 0.00668 | -0.001 | 18.275
1.5 | 0.183 | 0.00673 | -0.001 | 27.172
2 | 0.244 | 0.00681 | -0.001 | 35.775
2.5 | 0.304 | 0.0069 | -0.002 | 44.074
3 | 0.365 | 0.007 | -0.002 | 52.124
3.5 | 0.425 | 0.00716 | -0.002 | 59.28
4 | 0.484 | 0.00731 | -0.002 | 66.213
4.5 | 0.542 | 0.00749 | -0.003 | 72.43
5 | 0.599 | 0.00778 | -0.003 | 77.075
5.5 | 0.654 | 0.00796 | -0.003 | 82.152
6 | 0.706 | 0.00818 | -0.004 | 86.281
6.5 | 0.754 | 0.00845 | -0.004 | 89.208
7 | 0.798 | 0.00868 | -0.004 | 91.937
7.5 | 0.838 | 0.00903 | -0.005 | 92.734
8 | 0.871 | 0.0094 | -0.005 | 92.645
8.5 | 0.898 | 0.00993 | -0.005 | 90.431
9 | 0.918 | 0.0105 | -0.006 | 87.385
9.5 | 0.929 | 0.01124 | -0.006 | 82.63
10 | 0.929 | 0.00976 | -0.006 | 95.137
10.5 | 0.912 | 0.01154 | -0.006 | 78.982
11 | 0.875 | 0.01276 | -0.007 | 68.545
11.5 | 0.819 | 0.01547 | -0.007 | 52.957
12 | 0.738 | 0.02448 | -0.007 | 30.152
12.5 | 0.627 | 0.05613 | -0.006 | 11.177
13 | 0.555 | 0.07199 | -0.005 | 7.704
13.5 | 0.484 | 0.08386 | -0.005 | 5.777
14 | 0.413 | 0.09287 | -0.005 | 4.451
14.5 | 0.338 | 0.10066 | -0.005 | 3.362

## 150. Re 20M Mach 0.25 (2)
BIGFOIL.COM POLAR EXPORT
HN-840S
HN-840S |  |  |  | Cl Max: | 1.587 | at alpha= | 14.5 | deg
XFOIL ncrit=9 |  |  |  | L/D Max: | 132.256 | at alpha= | 9.5 | deg
Re: | 20000000 |  |  | Cd Min: | 0.1588 | at alpha= | 19.5 | deg
Mach: | 0.25 |  |  | Cl=0 at alpha= | 0 | deg
|  |  |  | @ Cl=0.1, Cd= | 0.0048472
|  |  |  | @ Cl=0.4, Cd= | 0.0051679
|  |  |  | @ Cl=0.6, Cd= | 0.0057252
alpha (deg) | Cl | Cd | Cm | Cl/Cd
-19 | -1.2503 | 0.11798 | -0.0019 | -10.5976
-18.5 | -1.2699 | 0.11088 | -0.0019 | -11.4529
-18 | -1.3661 | 0.08995 | -0.013 | -15.1873
-17.5 | -1.4795 | 0.06596 | -0.0278 | -22.4303
-17 | -1.5256 | 0.05151 | -0.0372 | -29.6175
-16.5 | -1.5449 | 0.0414 | -0.0434 | -37.3164
-16 | -1.5991 | 0.02928 | -0.0493 | -54.6141
-15.5 | -1.5889 | 0.02409 | -0.0502 | -65.9568
-15 | -1.5874 | 0.02131 | -0.044 | -74.4908
-14.5 | -1.5879 | 0.01925 | -0.0349 | -82.4883
-14 | -1.5643 | 0.017 | -0.029 | -92.0176
-13.5 | -1.5268 | 0.0153 | -0.0247 | -99.7908
-13 | -1.4816 | 0.014 | -0.0212 | -105.8286
-12.5 | -1.4337 | 0.01282 | -0.0182 | -111.8331
-12 | -1.3833 | 0.01181 | -0.0155 | -117.1296
-11.5 | -1.332 | 0.01086 | -0.0129 | -122.6519
-11 | -1.2797 | 0.01006 | -0.0105 | -127.2068
-10.5 | -1.2251 | 0.00938 | -0.0087 | -130.6077
-10 | -1.1596 | 0.00877 | -0.0091 | -132.2235
-9.5 | -1.0964 | 0.00828 | -0.0092 | -132.4155
-9 | -1.0426 | 0.0079 | -0.0073 | -131.9747
-8.5 | -0.9865 | 0.00748 | -0.006 | -131.885
-8 | -0.9292 | 0.00717 | -0.005 | -129.5955
-7.5 | -0.872 | 0.00684 | -0.0041 | -127.4854
-7 | -0.8143 | 0.00655 | -0.0034 | -124.3206
-6.5 | -0.7565 | 0.00627 | -0.0028 | -120.6539
-6 | -0.6985 | 0.00602 | -0.0023 | -116.0299
-5.5 | -0.6403 | 0.00585 | -0.0018 | -109.453
-5 | -0.5822 | 0.00567 | -0.0015 | -102.6808
-4.5 | -0.5244 | 0.00546 | -0.0011 | -96.044
-4 | -0.4661 | 0.0053 | -0.0008 | -87.9434
-3.5 | -0.4078 | 0.00518 | -0.0006 | -78.7259
-2.5 | -0.2915 | 0.00501 | -0.0003 | -58.1836
-2 | -0.2334 | 0.00492 | -0.0002 | -47.439
-1.5 | -0.1748 | 0.00489 | -0.0001 | -35.7464
-1 | -0.1165 | 0.00486 | -0.0001 | -23.9712
-0.5 | -0.0583 | 0.00484 | 0 | -12.0455
0.5 | 0.0583 | 0.00484 | 0 | 12.0455
1 | 0.1165 | 0.00485 | 0.0001 | 24.0206
1.5 | 0.1748 | 0.00489 | 0.0001 | 35.7464
2 | 0.2334 | 0.00492 | 0.0002 | 47.439
2.5 | 0.2914 | 0.00502 | 0.0003 | 58.0478
3 | 0.3497 | 0.00509 | 0.0004 | 68.7033
3.5 | 0.4078 | 0.00518 | 0.0006 | 78.7259
4 | 0.4661 | 0.00531 | 0.0008 | 87.7778
4.5 | 0.5244 | 0.00546 | 0.0011 | 96.044
5 | 0.5822 | 0.00567 | 0.0015 | 102.6808
5.5 | 0.6403 | 0.00585 | 0.0018 | 109.453
6.5 | 0.7566 | 0.00627 | 0.0028 | 120.6699
7 | 0.8143 | 0.00654 | 0.0034 | 124.5107
7.5 | 0.872 | 0.00684 | 0.0041 | 127.4854
8 | 0.9293 | 0.00718 | 0.005 | 129.429
8.5 | 0.9865 | 0.00748 | 0.006 | 131.885
9 | 1.0426 | 0.0079 | 0.0073 | 131.9747
9.5 | 1.0964 | 0.00829 | 0.0092 | 132.2557
10 | 1.1591 | 0.00877 | 0.0092 | 132.1665
10.5 | 1.2244 | 0.00938 | 0.0088 | 130.533
11 | 1.2797 | 0.01003 | 0.0105 | 127.5872
11.5 | 1.3321 | 0.01083 | 0.0129 | 123.0009
12 | 1.3836 | 0.01176 | 0.0154 | 117.6531
12.5 | 1.4337 | 0.01281 | 0.0182 | 111.9204
13 | 1.4816 | 0.01398 | 0.0212 | 105.98
13.5 | 1.5264 | 0.01532 | 0.0247 | 99.6345
14 | 1.5602 | 0.01726 | 0.0295 | 90.394
14.5 | 1.587 | 0.01928 | 0.035 | 82.3133
15 | 1.577 | 0.02176 | 0.045 | 72.4724
15.5 | 1.5826 | 0.02492 | 0.0496 | 63.5072
16 | 1.5611 | 0.03309 | 0.0472 | 47.1774
16.5 | 1.564 | 0.03924 | 0.0449 | 39.8573
17 | 1.544 | 0.04917 | 0.0389 | 31.4013
17.5 | 1.4719 | 0.06733 | 0.0264 | 21.861
18 | 1.3794 | 0.08836 | 0.0137 | 15.6111
18.5 | 1.3179 | 0.10443 | 0.0053 | 12.6199
19 | 1.2458 | 0.11917 | 0.0007 | 10.454
19.5 | 1.0793 | 0.1588 | -0.0266 | 6.7966

## 151. Re 20M Mach 0.50 (1)
BIGFOIL.COM POLAR EXPORT
HN-840S
HN-840S |  |  |  | Cl Max: | 1.078 | at alpha= | 20 | deg
JavaFoil+Calcfoil stall+Eppler ext transition |  |  |  | L/D Max: | 83.436 | at alpha= | 5.5 | deg
Re: | 20000000 |  |  | Cd Min: | 0.00688 | at alpha= | -0.5 | deg
Mach: | 0.5 |  |  | Cl=0 at alpha= | 0 | deg
|  |  |  | @ Cl=0.1, Cd= | 0.0068988
|  |  |  | @ Cl=0.4, Cd= | 0.0073654
|  |  |  | @ Cl=0.6, Cd= | 0.0080414
alpha (deg) | Cl | Cd | Cm | Cl/Cd
-20 | -1.078 | 0.18841 | 0.008 | -5.719
-19.5 | -1.05 | 0.18168 | 0.008 | -5.782
-19 | -1.024 | 0.17825 | 0.008 | -5.742
-18.5 | -0.996 | 0.17617 | 0.007 | -5.655
-18 | -0.971 | 0.1629 | 0.007 | -5.961
-17.5 | -0.945 | 0.15377 | 0.007 | -6.145
-17 | -0.917 | 0.14849 | 0.007 | -6.178
-16.5 | -0.89 | 0.14447 | 0.006 | -6.162
-16 | -0.863 | 0.14033 | 0.006 | -6.147
-15.5 | -0.838 | 0.12611 | 0.006 | -6.647
-15 | -0.812 | 0.11472 | 0.006 | -7.076
-14.5 | -0.783 | 0.11098 | 0.006 | -7.059
-14 | -0.757 | 0.10842 | 0.005 | -6.98
-13.5 | -0.734 | 0.09295 | 0.005 | -7.896
-13 | -0.708 | 0.08632 | 0.005 | -8.2
-12.5 | -0.691 | 0.07226 | 0.006 | -9.56
-12 | -0.687 | 0.05212 | 0.006 | -13.177
-11.5 | -0.63 | 0.07127 | 0.005 | -8.843
-11 | -0.643 | 0.04076 | 0.006 | -15.768
-10.5 | -0.671 | 0.01711 | 0.007 | -39.243
-10 | -0.575 | 0.043 | 0.005 | -13.374
-9.5 | -0.616 | 0.01472 | 0.006 | -41.84
-9 | -0.502 | 0.0489 | 0.004 | -10.275
-8.5 | -0.554 | 0.01359 | 0.006 | -40.799
-8 | -0.493 | 0.02043 | 0.005 | -24.153
-7.5 | -0.503 | 0.00974 | 0.005 | -51.63
-7 | -0.761 | 0.01085 | 0.005 | -70.125
-6.5 | -0.781 | 0.00983 | 0.004 | -79.383
-6 | -0.757 | 0.00912 | 0.004 | -83.025
-5.5 | -0.715 | 0.0086 | 0.004 | -83.101
-5 | -0.662 | 0.00836 | 0.003 | -79.193
-4.5 | -0.602 | 0.00804 | 0.003 | -74.908
-4 | -0.539 | 0.00777 | 0.003 | -69.295
-3.5 | -0.473 | 0.00757 | 0.002 | -62.494
-3 | -0.407 | 0.00738 | 0.002 | -55.131
-2.5 | -0.34 | 0.00724 | 0.002 | -46.91
-2 | -0.272 | 0.00712 | 0.001 | -38.243
-1.5 | -0.204 | 0.00702 | 0.001 | -29.121
-1 | -0.136 | 0.00692 | 0.001 | -19.689
-0.5 | -0.068 | 0.00688 | 0 | -9.913
0 | 0 | 0.00689 | 0 | 0
0.5 | 0.068 | 0.00688 | 0 | 9.913
1 | 0.136 | 0.00692 | -0.001 | 19.689
1.5 | 0.204 | 0.00702 | -0.001 | 29.121
2 | 0.272 | 0.00712 | -0.001 | 38.243
2.5 | 0.34 | 0.00724 | -0.002 | 46.904
3 | 0.407 | 0.00738 | -0.002 | 55.131
3.5 | 0.473 | 0.00757 | -0.002 | 62.494
4 | 0.539 | 0.00778 | -0.003 | 69.246
4.5 | 0.602 | 0.00805 | -0.003 | 74.861
5 | 0.662 | 0.00836 | -0.003 | 79.193
5.5 | 0.715 | 0.00857 | -0.004 | 83.436
6 | 0.757 | 0.00911 | -0.004 | 83.101
6.5 | 0.781 | 0.00988 | -0.005 | 79.014
7 | 0.761 | 0.01086 | -0.005 | 70.119
7.5 | 0.503 | 0.00967 | -0.005 | 51.994
8 | 0.497 | 0.01934 | -0.005 | 25.68
8.5 | 0.556 | 0.01334 | -0.006 | 41.67
9 | 0.504 | 0.04783 | -0.004 | 10.539
9.5 | 0.616 | 0.01477 | -0.006 | 41.684
10 | 0.571 | 0.04544 | -0.005 | 12.566
10.5 | 0.674 | 0.01662 | -0.007 | 40.534
11 | 0.65 | 0.03718 | -0.006 | 17.473
11.5 | 0.631 | 0.07018 | -0.005 | 8.997
12 | 0.686 | 0.0525 | -0.006 | 13.07
12.5 | 0.69 | 0.07324 | -0.006 | 9.418
13 | 0.707 | 0.08701 | -0.005 | 8.13
13.5 | 0.733 | 0.09347 | -0.005 | 7.847
14 | 0.757 | 0.10253 | -0.005 | 7.386
14.5 | 0.783 | 0.11167 | -0.006 | 7.014
15 | 0.812 | 0.11524 | -0.006 | 7.042
15.5 | 0.838 | 0.12717 | -0.006 | 6.591
16 | 0.862 | 0.14238 | -0.006 | 6.057
16.5 | 0.89 | 0.14397 | -0.006 | 6.183
17 | 0.917 | 0.14911 | -0.007 | 6.152
17.5 | 0.945 | 0.15402 | -0.007 | 6.134
18 | 0.971 | 0.1631 | -0.007 | 5.955
18.5 | 0.996 | 0.17519 | -0.007 | 5.687
19 | 1.024 | 0.17784 | -0.008 | 5.755
19.5 | 1.05 | 0.18168 | -0.008 | 5.782
20 | 1.078 | 0.18842 | -0.008 | 5.719

## 152. Re 20M Mach 0.50 (2)
BIGFOIL.COM POLAR EXPORT
HN-840S
HN-840S |  |  |  | Cl Max: | 1.0577 | at alpha= | 8 | deg
XFOIL ncrit=9 |  |  |  | L/D Max: | 128.694 | at alpha= | 7 | deg
Re: | 20000000 |  |  | Cd Min: | 0.11662 | at alpha= | 13 | deg
Mach: | 0.5 |  |  | Cl=0 at alpha= | 0 | deg
|  |  |  | @ Cl=0.1, Cd= | 0.0048951
|  |  |  | @ Cl=0.4, Cd= | 0.0052311
|  |  |  | @ Cl=0.6, Cd= | 0.0057386
alpha (deg) | Cl | Cd | Cm | Cl/Cd
-13 | -0.8446 | 0.11653 | 0.0078 | -7.2479
-12.5 | -0.8585 | 0.10593 | 0.0027 | -8.1044
-12 | -0.8757 | 0.09503 | -0.0029 | -9.215
-11.5 | -0.8958 | 0.08397 | -0.0089 | -10.6681
-11 | -0.9181 | 0.07281 | -0.0149 | -12.6095
-10.5 | -0.9433 | 0.06089 | -0.0212 | -15.4919
-10 | -0.9651 | 0.04683 | -0.0318 | -20.6086
-9.5 | -0.9908 | 0.03402 | -0.0444 | -29.124
-9 | -1.0254 | 0.0257 | -0.0462 | -39.8988
-8.5 | -1.0507 | 0.01804 | -0.0407 | -58.2428
-8 | -1.058 | 0.01248 | -0.0297 | -84.7756
-7.5 | -1.0261 | 0.00837 | -0.0203 | -122.5926
-7 | -0.9561 | 0.00743 | -0.0157 | -128.681
-6.5 | -0.8835 | 0.00698 | -0.0126 | -126.5759
-6 | -0.812 | 0.00659 | -0.0102 | -123.217
-5.5 | -0.7418 | 0.00625 | -0.0081 | -118.688
-5 | -0.6717 | 0.00603 | -0.0065 | -111.393
-4.5 | -0.603 | 0.00575 | -0.005 | -104.8696
-4 | -0.5351 | 0.0055 | -0.0038 | -97.2909
-3.5 | -0.4669 | 0.00534 | -0.0029 | -87.4345
-3 | -0.3992 | 0.00523 | -0.0022 | -76.3289
-2.5 | -0.3325 | 0.0051 | -0.0016 | -65.1961
-2 | -0.2657 | 0.005 | -0.0011 | -53.14
-1.5 | -0.1987 | 0.00496 | -0.0008 | -40.0605
-1 | -0.1324 | 0.00491 | -0.0005 | -26.9654
-0.5 | -0.0662 | 0.00489 | -0.0002 | -13.5378
0 | 0 | 0.00489 | 0 | 0
0.5 | 0.0662 | 0.00489 | 0.0002 | 13.5378
1 | 0.1323 | 0.0049 | 0.0005 | 27
1.5 | 0.1987 | 0.00497 | 0.0008 | 39.9799
2 | 0.2657 | 0.00501 | 0.0011 | 53.0339
2.5 | 0.3325 | 0.00511 | 0.0016 | 65.0685
3 | 0.3993 | 0.00523 | 0.0022 | 76.348
3.5 | 0.4669 | 0.00534 | 0.0029 | 87.4345
4 | 0.5351 | 0.0055 | 0.0038 | 97.2909
4.5 | 0.6031 | 0.00575 | 0.005 | 104.887
5 | 0.6717 | 0.00603 | 0.0065 | 111.393
5.5 | 0.7418 | 0.00625 | 0.0081 | 118.688
6 | 0.812 | 0.00659 | 0.0102 | 123.217
6.5 | 0.8836 | 0.00698 | 0.0126 | 126.5903
7 | 0.9562 | 0.00743 | 0.0157 | 128.6945
7.5 | 1.0263 | 0.00836 | 0.0203 | 122.7632
8 | 1.0577 | 0.01252 | 0.0298 | 84.4808
9 | 1.0263 | 0.0256 | 0.0462 | 40.0898
9.5 | 0.99 | 0.03409 | 0.0443 | 29.0408
10 | 0.9643 | 0.04697 | 0.0316 | 20.5301
10.5 | 0.942 | 0.06115 | 0.0209 | 15.4047
11 | 0.9198 | 0.07264 | 0.015 | 12.6624
11.5 | 0.8972 | 0.08388 | 0.0088 | 10.6962
12 | 0.8766 | 0.09505 | 0.0028 | 9.2225
12.5 | 0.8606 | 0.10581 | -0.0028 | 8.1334
13 | 0.8456 | 0.11662 | -0.0081 | 7.2509