## index
index | Re | Mach | Datasource
1 | 50000 | 0 | JavaFoil+Calcfoil stall+Eppler ext transition
2 | 50000 | 0 | XFOIL ncrit=9
3 | 50000 | 0.1 | JavaFoil+Calcfoil stall+Eppler ext transition
4 | 50000 | 0.1 | XFOIL ncrit=9
5 | 50000 | 0.25 | JavaFoil+Calcfoil stall+Eppler ext transition
6 | 50000 | 0.25 | XFOIL ncrit=9
7 | 50000 | 0.5 | JavaFoil+Calcfoil stall+Eppler ext transition
8 | 50000 | 0.5 | XFOIL ncrit=9
9 | 100000 | 0 | JavaFoil+Calcfoil stall+Eppler ext transition
10 | 100000 | 0 | XFOIL ncrit=9
11 | 100000 | 0.1 | JavaFoil+Calcfoil stall+Eppler ext transition
12 | 100000 | 0.1 | XFOIL ncrit=9
13 | 100000 | 0.25 | JavaFoil+Calcfoil stall+Eppler ext transition
14 | 100000 | 0.25 | XFOIL ncrit=9
15 | 100000 | 0.5 | JavaFoil+Calcfoil stall+Eppler ext transition
16 | 100000 | 0.5 | XFOIL ncrit=9
17 | 250000 | 0 | JavaFoil+Calcfoil stall+Eppler ext transition
18 | 250000 | 0 | XFOIL ncrit=9
19 | 250000 | 0.1 | JavaFoil+Calcfoil stall+Eppler ext transition
20 | 250000 | 0.1 | XFOIL ncrit=9
21 | 250000 | 0.25 | JavaFoil+Calcfoil stall+Eppler ext transition
22 | 250000 | 0.25 | XFOIL ncrit=9
23 | 250000 | 0.5 | JavaFoil+Calcfoil stall+Eppler ext transition
24 | 250000 | 0.5 | XFOIL ncrit=9
25 | 500000 | 0 | JavaFoil+Calcfoil stall+Eppler ext transition
26 | 500000 | 0 | XFOIL ncrit=9
27 | 500000 | 0.1 | JavaFoil+Calcfoil stall+Eppler ext transition
28 | 500000 | 0.1 | XFOIL ncrit=9
29 | 500000 | 0.25 | JavaFoil+Calcfoil stall+Eppler ext transition
30 | 500000 | 0.25 | XFOIL ncrit=9
31 | 500000 | 0.5 | JavaFoil+Calcfoil stall+Eppler ext transition
32 | 500000 | 0.5 | XFOIL ncrit=9
33 | 750000 | 0 | JavaFoil+Calcfoil stall+Eppler ext transition
34 | 750000 | 0 | XFOIL ncrit=9
35 | 750000 | 0.1 | JavaFoil+Calcfoil stall+Eppler ext transition
36 | 750000 | 0.1 | XFOIL ncrit=9
37 | 750000 | 0.25 | JavaFoil+Calcfoil stall+Eppler ext transition
38 | 750000 | 0.25 | XFOIL ncrit=9
39 | 750000 | 0.5 | JavaFoil+Calcfoil stall+Eppler ext transition
40 | 750000 | 0.5 | XFOIL ncrit=9
41 | 1000000 | 0 | JavaFoil+Calcfoil stall+Eppler ext transition
42 | 1000000 | 0 | XFOIL ncrit=9
43 | 1000000 | 0.1 | JavaFoil+Calcfoil stall+Eppler ext transition
44 | 1000000 | 0.1 | XFOIL ncrit=9
45 | 1000000 | 0.25 | JavaFoil+Calcfoil stall+Eppler ext transition
46 | 1000000 | 0.25 | XFOIL ncrit=9
47 | 1000000 | 0.5 | JavaFoil+Calcfoil stall+Eppler ext transition
48 | 1000000 | 0.5 | XFOIL ncrit=9
49 | 2000000 | 0 | JavaFoil+Calcfoil stall+Eppler ext transition
50 | 2000000 | 0 | XFOIL ncrit=9
51 | 2000000 | 0.1 | JavaFoil+Calcfoil stall+Eppler ext transition
52 | 2000000 | 0.1 | XFOIL ncrit=9
53 | 2000000 | 0.25 | JavaFoil+Calcfoil stall+Eppler ext transition
54 | 2000000 | 0.25 | XFOIL ncrit=9
55 | 2000000 | 0.5 | JavaFoil+Calcfoil stall+Eppler ext transition
56 | 2000000 | 0.5 | XFOIL ncrit=9
57 | 3000000 | 0 | JavaFoil+Calcfoil stall+Eppler ext transition
58 | 3000000 | 0 | XFOIL ncrit=9
59 | 3000000 | 0.1 | JavaFoil+Calcfoil stall+Eppler ext transition
60 | 3000000 | 0.1 | XFOIL ncrit=9
61 | 3000000 | 0.25 | JavaFoil+Calcfoil stall+Eppler ext transition
62 | 3000000 | 0.25 | XFOIL ncrit=9
63 | 3000000 | 0.5 | JavaFoil+Calcfoil stall+Eppler ext transition
64 | 3000000 | 0.5 | XFOIL ncrit=9
65 | 4000000 | 0 | JavaFoil+Calcfoil stall+Eppler ext transition
66 | 4000000 | 0 | XFOIL ncrit=9
67 | 4000000 | 0.1 | JavaFoil+Calcfoil stall+Eppler ext transition
68 | 4000000 | 0.1 | XFOIL ncrit=9
69 | 4000000 | 0.25 | JavaFoil+Calcfoil stall+Eppler ext transition
70 | 4000000 | 0.25 | XFOIL ncrit=9
71 | 4000000 | 0.5 | JavaFoil+Calcfoil stall+Eppler ext transition
72 | 4000000 | 0.5 | XFOIL ncrit=9
73 | 5000000 | 0 | JavaFoil+Calcfoil stall+Eppler ext transition
74 | 5000000 | 0 | XFOIL ncrit=9
75 | 5000000 | 0.1 | JavaFoil+Calcfoil stall+Eppler ext transition
76 | 5000000 | 0.1 | XFOIL ncrit=9
77 | 5000000 | 0.25 | JavaFoil+Calcfoil stall+Eppler ext transition
78 | 5000000 | 0.25 | XFOIL ncrit=9
79 | 5000000 | 0.5 | JavaFoil+Calcfoil stall+Eppler ext transition
80 | 5000000 | 0.5 | XFOIL ncrit=9
81 | 6000000 | 0 | JavaFoil+Calcfoil stall+Eppler ext transition
82 | 6000000 | 0 | XFOIL ncrit=9
83 | 6000000 | 0.1 | JavaFoil+Calcfoil stall+Eppler ext transition
84 | 6000000 | 0.1 | XFOIL ncrit=9
85 | 6000000 | 0.25 | JavaFoil+Calcfoil stall+Eppler ext transition
86 | 6000000 | 0.25 | XFOIL ncrit=9
87 | 6000000 | 0.5 | JavaFoil+Calcfoil stall+Eppler ext transition
88 | 6000000 | 0.5 | XFOIL ncrit=9
89 | 7000000 | 0 | JavaFoil+Calcfoil stall+Eppler ext transition
90 | 7000000 | 0 | XFOIL ncrit=9
91 | 7000000 | 0.1 | JavaFoil+Calcfoil stall+Eppler ext transition
92 | 7000000 | 0.1 | XFOIL ncrit=9
93 | 7000000 | 0.25 | JavaFoil+Calcfoil stall+Eppler ext transition
94 | 7000000 | 0.25 | XFOIL ncrit=9
95 | 7000000 | 0.5 | JavaFoil+Calcfoil stall+Eppler ext transition
96 | 7000000 | 0.5 | XFOIL ncrit=9
97 | 8000000 | 0 | JavaFoil+Calcfoil stall+Eppler ext transition
98 | 8000000 | 0 | XFOIL ncrit=9
99 | 8000000 | 0.1 | JavaFoil+Calcfoil stall+Eppler ext transition
100 | 8000000 | 0.1 | XFOIL ncrit=9
101 | 8000000 | 0.25 | JavaFoil+Calcfoil stall+Eppler ext transition
102 | 8000000 | 0.25 | XFOIL ncrit=9
103 | 8000000 | 0.5 | JavaFoil+Calcfoil stall+Eppler ext transition
104 | 8000000 | 0.5 | XFOIL ncrit=9
105 | 10000000 | 0 | JavaFoil+Calcfoil stall+Eppler ext transition
106 | 10000000 | 0 | XFOIL ncrit=9
107 | 10000000 | 0.1 | JavaFoil+Calcfoil stall+Eppler ext transition
108 | 10000000 | 0.1 | XFOIL ncrit=9
109 | 10000000 | 0.25 | JavaFoil+Calcfoil stall+Eppler ext transition
110 | 10000000 | 0.25 | XFOIL ncrit=9
111 | 10000000 | 0.5 | JavaFoil+Calcfoil stall+Eppler ext transition
112 | 10000000 | 0.5 | XFOIL ncrit=9
113 | 12000000 | 0 | JavaFoil+Calcfoil stall+Eppler ext transition
114 | 12000000 | 0 | XFOIL ncrit=9
115 | 12000000 | 0.1 | JavaFoil+Calcfoil stall+Eppler ext transition
116 | 12000000 | 0.1 | XFOIL ncrit=9
117 | 12000000 | 0.25 | JavaFoil+Calcfoil stall+Eppler ext transition
118 | 12000000 | 0.25 | XFOIL ncrit=9
119 | 12000000 | 0.5 | JavaFoil+Calcfoil stall+Eppler ext transition
120 | 12000000 | 0.5 | XFOIL ncrit=9
121 | 14000000 | 0 | JavaFoil+Calcfoil stall+Eppler ext transition
122 | 14000000 | 0 | XFOIL ncrit=9
123 | 14000000 | 0.1 | JavaFoil+Calcfoil stall+Eppler ext transition
124 | 14000000 | 0.1 | XFOIL ncrit=9
125 | 14000000 | 0.25 | JavaFoil+Calcfoil stall+Eppler ext transition
126 | 14000000 | 0.25 | XFOIL ncrit=9
127 | 14000000 | 0.5 | JavaFoil+Calcfoil stall+Eppler ext transition
128 | 14000000 | 0.5 | XFOIL ncrit=9
129 | 16000000 | 0 | JavaFoil+Calcfoil stall+Eppler ext transition
130 | 16000000 | 0 | XFOIL ncrit=9
131 | 16000000 | 0.1 | JavaFoil+Calcfoil stall+Eppler ext transition
132 | 16000000 | 0.1 | XFOIL ncrit=9
133 | 16000000 | 0.25 | JavaFoil+Calcfoil stall+Eppler ext transition
134 | 16000000 | 0.25 | XFOIL ncrit=9
135 | 16000000 | 0.5 | JavaFoil+Calcfoil stall+Eppler ext transition
136 | 16000000 | 0.5 | XFOIL ncrit=9
137 | 18000000 | 0 | JavaFoil+Calcfoil stall+Eppler ext transition
138 | 18000000 | 0 | XFOIL ncrit=9
139 | 18000000 | 0.1 | JavaFoil+Calcfoil stall+Eppler ext transition
140 | 18000000 | 0.1 | XFOIL ncrit=9
141 | 18000000 | 0.25 | JavaFoil+Calcfoil stall+Eppler ext transition
142 | 18000000 | 0.25 | XFOIL ncrit=9
143 | 18000000 | 0.5 | JavaFoil+Calcfoil stall+Eppler ext transition
144 | 18000000 | 0.5 | XFOIL ncrit=9
145 | 20000000 | 0 | JavaFoil+Calcfoil stall+Eppler ext transition
146 | 20000000 | 0 | XFOIL ncrit=9
147 | 20000000 | 0.1 | JavaFoil+Calcfoil stall+Eppler ext transition
148 | 20000000 | 0.1 | XFOIL ncrit=9
149 | 20000000 | 0.25 | JavaFoil+Calcfoil stall+Eppler ext transition
150 | 20000000 | 0.25 | XFOIL ncrit=9
151 | 20000000 | 0.5 | JavaFoil+Calcfoil stall+Eppler ext transition
152 | 20000000 | 0.5 | XFOIL ncrit=9

## 1. Re 50k Mach 0.00 (1)
BIGFOIL.COM POLAR EXPORT
NACA63-210 a=0.8
NACA63-210 a=0.8 |  |  |  | Cl Max: | 0.839 | at alpha= | 10.5 | deg
JavaFoil+Calcfoil stall+Eppler ext transition |  |  |  | L/D Max: | 33.956 | at alpha= | 4 | deg
Re: | 50000 |  |  | Cd Min: | 0.01513 | at alpha= | -0.5 | deg
Mach: | 0 |  |  | Cl=0 at alpha= | -1.5517 | deg
|  |  |  | @ Cl=0.1, Cd= | 0.015154
|  |  |  | @ Cl=0.4, Cd= | 0.015934
|  |  |  | @ Cl=0.6, Cd= | 0.042541
alpha (deg) | Cl | Cd | Cm | Cl/Cd
-16.5 | -0.472 | 0.34196 | -0.008 | -1.38
-16 | -0.495 | 0.3064 | -0.008 | -1.614
-15.5 | -0.517 | 0.28058 | -0.008 | -1.844
-15 | -0.538 | 0.26119 | -0.008 | -2.059
-14.5 | -0.554 | 0.22849 | -0.008 | -2.426
-14 | -0.57 | 0.20795 | -0.008 | -2.74
-13.5 | -0.583 | 0.18806 | -0.008 | -3.102
-13 | -0.595 | 0.17666 | -0.009 | -3.37
-12.5 | -0.605 | 0.15718 | -0.009 | -3.847
-12 | -0.611 | 0.14515 | -0.009 | -4.213
-11.5 | -0.615 | 0.13539 | -0.009 | -4.542
-11 | -0.615 | 0.12107 | -0.009 | -5.081
-10.5 | -0.611 | 0.10867 | -0.01 | -5.627
-10 | -0.604 | 0.10202 | -0.01 | -5.919
-9.5 | -0.592 | 0.09508 | -0.01 | -6.225
-9 | -0.576 | 0.08365 | -0.011 | -6.884
-8.5 | -0.555 | 0.07621 | -0.011 | -7.289
-8 | -0.531 | 0.07225 | -0.011 | -7.351
-7.5 | -0.503 | 0.0645 | -0.011 | -7.797
-7 | -0.471 | 0.06111 | -0.012 | -7.711
-6.5 | -0.436 | 0.05579 | -0.012 | -7.82
-6 | -0.399 | 0.0514 | -0.012 | -7.756
-5.5 | -0.359 | 0.04816 | -0.013 | -7.446
-5 | -0.316 | 0.04518 | -0.013 | -6.997
-4.5 | -0.272 | 0.04256 | -0.014 | -6.396
-4 | -0.227 | 0.04019 | -0.015 | -5.661
-3.5 | -0.182 | 0.03877 | -0.016 | -4.695
-3 | -0.169 | 0.0163 | -0.035 | -10.343
-2.5 | -0.111 | 0.01611 | -0.035 | -6.864
-2 | -0.052 | 0.01533 | -0.035 | -3.405
-1.5 | 0.006 | 0.01526 | -0.036 | 0.418
-1 | 0.065 | 0.01519 | -0.036 | 4.285
-0.5 | 0.124 | 0.01513 | -0.036 | 8.186
0 | 0.181 | 0.01528 | -0.037 | 11.83
0.5 | 0.239 | 0.01539 | -0.037 | 15.502
1 | 0.296 | 0.01551 | -0.038 | 19.065
1.5 | 0.353 | 0.01572 | -0.038 | 22.45
2 | 0.41 | 0.01598 | -0.038 | 25.627
2.5 | 0.465 | 0.01635 | -0.038 | 28.463
3 | 0.52 | 0.01673 | -0.039 | 31.114
3.5 | 0.575 | 0.01718 | -0.039 | 33.435
4 | 0.638 | 0.0188 | -0.04 | 33.956
4.5 | 0.561 | 0.04022 | -0.019 | 13.957
5 | 0.602 | 0.04266 | -0.018 | 14.113
5.5 | 0.641 | 0.04574 | -0.017 | 14.009
6 | 0.677 | 0.04913 | -0.016 | 13.784
6.5 | 0.711 | 0.05261 | -0.016 | 13.516
7 | 0.741 | 0.05605 | -0.016 | 13.227
7.5 | 0.768 | 0.06249 | -0.015 | 12.289
8 | 0.791 | 0.06747 | -0.015 | 11.718
8.5 | 0.809 | 0.07387 | -0.015 | 10.954
9 | 0.823 | 0.0805 | -0.014 | 10.228
9.5 | 0.833 | 0.08688 | -0.015 | 9.588
10 | 0.838 | 0.09799 | -0.014 | 8.552
10.5 | 0.839 | 0.10696 | -0.014 | 7.84
11 | 0.834 | 0.11816 | -0.014 | 7.059
11.5 | 0.819 | 0.13248 | -0.014 | 6.183
12 | 0.8 | 0.14236 | -0.014 | 5.62
12.5 | 0.777 | 0.15294 | -0.014 | 5.082
13 | 0.752 | 0.17099 | -0.014 | 4.395
13.5 | 0.724 | 0.18907 | -0.014 | 3.828
14 | 0.694 | 0.21166 | -0.014 | 3.28
14.5 | 0.664 | 0.22503 | -0.014 | 2.95
15 | 0.633 | 0.24875 | -0.015 | 2.544
15.5 | 0.602 | 0.26271 | -0.015 | 2.291

## 2. Re 50k Mach 0.00 (2)
BIGFOIL.COM POLAR EXPORT
NACA63-210 a=0.8
NACA63-210 a=0.8 |  |  |  | Cl Max: | 0.965 | at alpha= | 20 | deg
XFOIL ncrit=9 |  |  |  | L/D Max: | 33.2528 | at alpha= | 5.5 | deg
Re: | 50000 |  |  | Cd Min: | 0.2671 | at alpha= | 20 | deg
Mach: | 0 |  |  | Cl=0 at alpha= | 0.91832 | deg
|  |  |  | @ Cl=0.1, Cd= | 0.024068
|  |  |  | @ Cl=0.4, Cd= | 0.032875
|  |  |  | @ Cl=0.6, Cd= | 0.035103
alpha (deg) | Cl | Cd | Cm | Cl/Cd
-20 | -0.7823 | 0.2596 | 0.059 | -3.0135
-19.5 | -0.7579 | 0.24666 | 0.0565 | -3.0727
-19 | -0.7386 | 0.23918 | 0.0534 | -3.0881
-18.5 | -0.7254 | 0.23507 | 0.0481 | -3.0859
-18 | -0.7185 | 0.23281 | 0.0422 | -3.0862
-17.5 | -0.6888 | 0.21985 | 0.0413 | -3.133
-17 | -0.6852 | 0.21896 | 0.035 | -3.1293
-16.5 | -0.6572 | 0.20666 | 0.0338 | -3.1801
-16 | -0.6504 | 0.20322 | 0.0286 | -3.2005
-15.5 | -0.6278 | 0.19335 | 0.0265 | -3.247
-15 | -0.6216 | 0.18928 | 0.0219 | -3.284
-14.5 | -0.5985 | 0.17958 | 0.0201 | -3.3328
-14 | -0.6121 | 0.17903 | 0.0139 | -3.419
-13.5 | -0.5903 | 0.16964 | 0.0123 | -3.4797
-13 | -0.5693 | 0.16064 | 0.0108 | -3.5439
-12.5 | -0.5524 | 0.15251 | 0.009 | -3.6221
-12 | -0.5408 | 0.14529 | 0.0068 | -3.7222
-11.5 | -0.5333 | 0.13866 | 0.0046 | -3.8461
-11 | -0.5394 | 0.13367 | 0.0015 | -4.0353
-10.5 | -0.5104 | 0.12467 | 0.0021 | -4.094
-10 | -0.4999 | 0.11761 | 0.0012 | -4.2505
-9.5 | -0.5051 | 0.11254 | -0.0002 | -4.4882
-9 | -0.4943 | 0.10612 | -0.0001 | -4.6579
-8.5 | -0.4639 | 0.09789 | 0.001 | -4.739
-8 | -0.4441 | 0.09119 | 0.0018 | -4.8701
-7.5 | -0.4447 | 0.08543 | 0.0018 | -5.2054
-7 | -0.5696 | 0.05659 | -0.0403 | -10.0654
-6.5 | -0.562 | 0.04673 | -0.041 | -12.0265
-6 | -0.5366 | 0.04022 | -0.0386 | -13.3416
-5.5 | -0.503 | 0.03468 | -0.0359 | -14.504
-5 | -0.4625 | 0.03033 | -0.0331 | -15.2489
-4.5 | -0.4198 | 0.02688 | -0.0303 | -15.6176
-4 | -0.3782 | 0.02392 | -0.0269 | -15.811
-3.5 | -0.3443 | 0.01932 | -0.024 | -17.8209
-3 | -0.359 | 0.02005 | -0.0024 | -17.9052
-2.5 | -0.142 | 0.02213 | -0.016 | -6.4166
-2 | -0.0522 | 0.02087 | -0.0275 | -2.5012
-1.5 | -0.0779 | 0.02044 | -0.0193 | -3.8112
-1 | -0.1088 | 0.01972 | -0.0104 | -5.5172
-0.5 | -0.1093 | 0.01933 | -0.0059 | -5.6544
0 | -0.0742 | 0.01972 | -0.0064 | -3.7627
0.5 | -0.0338 | 0.02046 | -0.0073 | -1.652
1 | 0.0066 | 0.02143 | -0.0082 | 0.30798
1.5 | 0.0486 | 0.02265 | -0.0093 | 2.1457
2 | 0.1334 | 0.02499 | -0.0184 | 5.3381
2.5 | 0.2112 | 0.02723 | -0.0258 | 7.7562
3 | 0.2857 | 0.02946 | -0.0322 | 9.6979
3.5 | 0.3558 | 0.0316 | -0.0373 | 11.2595
4 | 0.4265 | 0.03364 | -0.0418 | 12.6784
4.5 | 0.5006 | 0.03539 | -0.0457 | 14.1452
5 | 0.6045 | 0.03509 | -0.0497 | 17.2271
5.5 | 0.7432 | 0.02235 | -0.0351 | 33.2528
6 | 0.7379 | 0.02647 | -0.0211 | 27.8768
6.5 | 0.7965 | 0.03109 | -0.0197 | 25.6192
7 | 0.8578 | 0.03629 | -0.0189 | 23.6374
7.5 | 0.9075 | 0.0426 | -0.0177 | 21.3028
8 | 0.9424 | 0.0499 | -0.0152 | 18.8858
8.5 | 0.9632 | 0.05828 | -0.0125 | 16.5271
9 | 0.949 | 0.06833 | -0.0101 | 13.8885
9.5 | 0.9046 | 0.07938 | -0.01 | 11.3958
10 | 0.8593 | 0.09345 | -0.0155 | 9.1953
10.5 | 0.722 | 0.12853 | -0.0546 | 5.6174
11 | 0.7335 | 0.13724 | -0.0557 | 5.3447
11.5 | 0.7343 | 0.14449 | -0.0576 | 5.082
12.5 | 0.7651 | 0.16191 | -0.0605 | 4.7255
13 | 0.7648 | 0.16793 | -0.0633 | 4.5543
13.5 | 0.7833 | 0.17625 | -0.0649 | 4.4443
14 | 0.7961 | 0.18411 | -0.0674 | 4.324
14.5 | 0.8039 | 0.19094 | -0.0709 | 4.2102
15 | 0.8141 | 0.19795 | -0.0745 | 4.1127
15.5 | 0.827 | 0.20514 | -0.078 | 4.0314
16 | 0.8429 | 0.21283 | -0.0811 | 3.9604
16.5 | 0.8746 | 0.22548 | -0.0818 | 3.8788
17 | 0.8708 | 0.22641 | -0.0889 | 3.8461
17.5 | 0.895 | 0.23702 | -0.0909 | 3.7761
18 | 0.9023 | 0.24043 | -0.0968 | 3.7529
18.5 | 0.9235 | 0.25018 | -0.0994 | 3.6913
19 | 0.9338 | 0.25393 | -0.1051 | 3.6774
19.5 | 0.9581 | 0.26574 | -0.107 | 3.6054
20 | 0.965 | 0.2671 | -0.114 | 3.6129

## 3. Re 50k Mach 0.10 (1)
BIGFOIL.COM POLAR EXPORT
NACA63-210 a=0.8
NACA63-210 a=0.8 |  |  |  | Cl Max: | 0.83 | at alpha= | 10 | deg
JavaFoil+Calcfoil stall+Eppler ext transition |  |  |  | L/D Max: | 33.907 | at alpha= | 4 | deg
Re: | 50000 |  |  | Cd Min: | 0.01515 | at alpha= | -0.5 | deg
Mach: | 0.1 |  |  | Cl=0 at alpha= | -1.5517 | deg
|  |  |  | @ Cl=0.1, Cd= | 0.015167
|  |  |  | @ Cl=0.4, Cd= | 0.016011
|  |  |  | @ Cl=0.6, Cd= | 0.26984
alpha (deg) | Cl | Cd | Cm | Cl/Cd
-16 | -0.451 | 0.33658 | -0.008 | -1.339
-15.5 | -0.476 | 0.3048 | -0.008 | -1.563
-15 | -0.5 | 0.26874 | -0.008 | -1.86
-14.5 | -0.52 | 0.2445 | -0.008 | -2.125
-14 | -0.538 | 0.22479 | -0.008 | -2.395
-13.5 | -0.556 | 0.20398 | -0.008 | -2.723
-13 | -0.571 | 0.18651 | -0.008 | -3.06
-12.5 | -0.584 | 0.16459 | -0.009 | -3.546
-12 | -0.594 | 0.15199 | -0.009 | -3.906
-11.5 | -0.6 | 0.13814 | -0.009 | -4.346
-11 | -0.603 | 0.12505 | -0.009 | -4.825
-10.5 | -0.602 | 0.11156 | -0.01 | -5.399
-10 | -0.597 | 0.10107 | -0.01 | -5.907
-9.5 | -0.587 | 0.09463 | -0.01 | -6.204
-9 | -0.573 | 0.08627 | -0.011 | -6.64
-8.5 | -0.554 | 0.07799 | -0.011 | -7.102
-8 | -0.531 | 0.0735 | -0.011 | -7.219
-7.5 | -0.503 | 0.06539 | -0.011 | -7.695
-7 | -0.472 | 0.06066 | -0.012 | -7.782
-6.5 | -0.438 | 0.05641 | -0.012 | -7.756
-6 | -0.4 | 0.05179 | -0.012 | -7.724
-5.5 | -0.36 | 0.04829 | -0.013 | -7.454
-5 | -0.317 | 0.04539 | -0.013 | -6.994
-4.5 | -0.273 | 0.04272 | -0.014 | -6.402
-4 | -0.229 | 0.04086 | -0.015 | -5.593
-3.5 | -0.183 | 0.03877 | -0.016 | -4.717
-3 | -0.169 | 0.01637 | -0.035 | -10.352
-2.5 | -0.111 | 0.01611 | -0.035 | -6.897
-2 | -0.052 | 0.0154 | -0.036 | -3.407
-1.5 | 0.006 | 0.01526 | -0.036 | 0.42
-1 | 0.065 | 0.01519 | -0.036 | 4.305
-0.5 | 0.125 | 0.01515 | -0.037 | 8.222
0 | 0.182 | 0.01529 | -0.037 | 11.878
0.5 | 0.24 | 0.01541 | -0.037 | 15.556
1 | 0.297 | 0.0156 | -0.038 | 19.053
1.5 | 0.355 | 0.01581 | -0.038 | 22.423
2 | 0.411 | 0.01606 | -0.038 | 25.624
2.5 | 0.468 | 0.01639 | -0.039 | 28.519
3 | 0.523 | 0.01677 | -0.039 | 31.176
3.5 | 0.577 | 0.01723 | -0.039 | 33.493
4 | 0.641 | 0.01891 | -0.04 | 33.907
4.5 | 0.564 | 0.04019 | -0.019 | 14.033
5 | 0.605 | 0.04283 | -0.018 | 14.119
5.5 | 0.643 | 0.04563 | -0.017 | 14.099
6 | 0.68 | 0.0495 | -0.017 | 13.732
6.5 | 0.713 | 0.0531 | -0.016 | 13.43
7 | 0.743 | 0.05651 | -0.016 | 13.149
7.5 | 0.769 | 0.06184 | -0.015 | 12.432
8 | 0.79 | 0.06815 | -0.015 | 11.599
8.5 | 0.808 | 0.07498 | -0.015 | 10.772
9 | 0.82 | 0.08153 | -0.014 | 10.059
9.5 | 0.828 | 0.08808 | -0.015 | 9.398
10 | 0.83 | 0.09987 | -0.014 | 8.313
10.5 | 0.828 | 0.11058 | -0.014 | 7.489
11 | 0.821 | 0.12076 | -0.014 | 6.795
11.5 | 0.802 | 0.1302 | -0.014 | 6.159
12 | 0.779 | 0.14771 | -0.014 | 5.271
12.5 | 0.752 | 0.16454 | -0.014 | 4.568
13 | 0.722 | 0.1779 | -0.014 | 4.056
13.5 | 0.689 | 0.19828 | -0.014 | 3.477
14 | 0.656 | 0.22425 | -0.014 | 2.924
14.5 | 0.621 | 0.23842 | -0.015 | 2.606
15 | 0.587 | 0.26984 | -0.015 | 2.174

## 4. Re 50k Mach 0.10 (2)
BIGFOIL.COM POLAR EXPORT
NACA63-210 a=0.8
NACA63-210 a=0.8 |  |  |  | Cl Max: | 0.9687 | at alpha= | 20 | deg
XFOIL ncrit=9 |  |  |  | L/D Max: | 33.7205 | at alpha= | 5.5 | deg
Re: | 50000 |  |  | Cd Min: | 0.26819 | at alpha= | 20 | deg
Mach: | 0.1 |  |  | Cl=0 at alpha= | 0.93489 | deg
|  |  |  | @ Cl=0.1, Cd= | 0.024159
|  |  |  | @ Cl=0.4, Cd= | 0.032918
|  |  |  | @ Cl=0.6, Cd= | 0.034353
alpha (deg) | Cl | Cd | Cm | Cl/Cd
-20 | -0.7863 | 0.26161 | 0.0591 | -3.0056
-19.5 | -0.7595 | 0.247 | 0.0572 | -3.0749
-19 | -0.7407 | 0.23992 | 0.0538 | -3.0873
-18.5 | -0.7285 | 0.23648 | 0.0482 | -3.0806
-18 | -0.7135 | 0.22965 | 0.0439 | -3.1069
-17.5 | -0.6905 | 0.22053 | 0.0416 | -3.1311
-17 | -0.6888 | 0.22056 | 0.035 | -3.123
-16.5 | -0.6582 | 0.20718 | 0.0341 | -3.1769
-16 | -0.6536 | 0.2046 | 0.0285 | -3.1945
-15.5 | -0.628 | 0.19374 | 0.0268 | -3.2415
-15 | -0.6247 | 0.19056 | 0.0217 | -3.2782
-14.5 | -0.5989 | 0.18007 | 0.0203 | -3.3259
-14 | -0.59 | 0.17385 | 0.0166 | -3.3937
-13.5 | -0.5935 | 0.17081 | 0.0121 | -3.4746
-13 | -0.5724 | 0.16171 | 0.0105 | -3.5397
-12.5 | -0.5542 | 0.15331 | 0.0088 | -3.6149
-12 | -0.542 | 0.14599 | 0.0067 | -3.7126
-11.5 | -0.5357 | 0.1395 | 0.0044 | -3.8401
-11 | -0.5423 | 0.13457 | 0.0012 | -4.0299
-10.5 | -0.5124 | 0.12541 | 0.0019 | -4.0858
-10 | -0.4965 | 0.1178 | 0.0013 | -4.2148
-9.5 | -0.4971 | 0.11211 | 0.0001 | -4.434
-9 | -0.4928 | 0.10637 | -0.0002 | -4.6329
-8.5 | -0.4599 | 0.09801 | 0.001 | -4.6924
-8 | -0.4426 | 0.09143 | 0.0016 | -4.8409
-7 | -0.5679 | 0.05723 | -0.0403 | -9.9231
-6.5 | -0.5631 | 0.04738 | -0.0412 | -11.8848
-6 | -0.5388 | 0.04079 | -0.0388 | -13.2091
-5.5 | -0.5063 | 0.03516 | -0.0361 | -14.3999
-5 | -0.4661 | 0.03066 | -0.0333 | -15.2022
-4.5 | -0.4236 | 0.02714 | -0.0306 | -15.608
-4 | -0.3815 | 0.02412 | -0.0272 | -15.8167
-3.5 | -0.3445 | 0.02031 | -0.0243 | -16.9621
-3 | -0.3584 | 0.02005 | -0.0036 | -17.8753
-2.5 | -0.1551 | 0.02232 | -0.0139 | -6.9489
-2 | -0.0523 | 0.02099 | -0.0276 | -2.4917
-1.5 | -0.0776 | 0.02056 | -0.0194 | -3.7743
-1 | -0.1082 | 0.01985 | -0.0106 | -5.4509
-0.5 | -0.1107 | 0.01941 | -0.0058 | -5.7032
0 | -0.0759 | 0.01979 | -0.0063 | -3.8353
0.5 | -0.0354 | 0.02054 | -0.0072 | -1.7235
1 | 0.0053 | 0.02151 | -0.0081 | 0.2464
1.5 | 0.0514 | 0.02282 | -0.01 | 2.2524
2 | 0.1367 | 0.02517 | -0.0191 | 5.4311
2.5 | 0.2134 | 0.02738 | -0.0263 | 7.794
3 | 0.2868 | 0.02958 | -0.0324 | 9.6957
3.5 | 0.3571 | 0.03173 | -0.0375 | 11.2543
4 | 0.4322 | 0.03381 | -0.0425 | 12.7832
4.5 | 0.5027 | 0.03553 | -0.0458 | 14.1486
5 | 0.6317 | 0.03397 | -0.0509 | 18.5958
5.5 | 0.7432 | 0.02204 | -0.0333 | 33.7205
6 | 0.7406 | 0.02681 | -0.0207 | 27.624
6.5 | 0.8023 | 0.03166 | -0.0196 | 25.3411
7 | 0.862 | 0.03681 | -0.0186 | 23.4175
7.5 | 0.9105 | 0.04323 | -0.0173 | 21.0618
8 | 0.9437 | 0.05067 | -0.0147 | 18.6244
8.5 | 0.9588 | 0.05908 | -0.0118 | 16.2288
9 | 0.9443 | 0.06915 | -0.0097 | 13.6558
9.5 | 0.8952 | 0.07992 | -0.0098 | 11.2012
10 | 0.8251 | 0.09544 | -0.0196 | 8.6452
10.5 | 0.722 | 0.12904 | -0.0548 | 5.5952
11 | 0.7349 | 0.13791 | -0.0559 | 5.3288
11.5 | 0.7338 | 0.14498 | -0.058 | 5.0614
12.5 | 0.7687 | 0.1629 | -0.0606 | 4.7188
13 | 0.7647 | 0.1685 | -0.0638 | 4.5383
13.5 | 0.7809 | 0.17644 | -0.0656 | 4.4259
14 | 0.7935 | 0.18417 | -0.0683 | 4.3085
14.5 | 0.8033 | 0.19132 | -0.0717 | 4.1987
15 | 0.8149 | 0.19855 | -0.0752 | 4.1043
15.5 | 0.8288 | 0.20589 | -0.0785 | 4.0255
16 | 0.8462 | 0.2139 | -0.0815 | 3.9561
16.5 | 0.8796 | 0.22726 | -0.082 | 3.8705
17 | 0.873 | 0.22715 | -0.0897 | 3.8433
17.5 | 0.8999 | 0.23881 | -0.0912 | 3.7683
18 | 0.9046 | 0.24118 | -0.0977 | 3.7507
18.5 | 0.9283 | 0.252 | -0.0998 | 3.6837
19 | 0.9366 | 0.25475 | -0.106 | 3.6765
19.5 | 0.9633 | 0.26788 | -0.1074 | 3.596
20 | 0.9687 | 0.26819 | -0.1149 | 3.612

## 5. Re 50k Mach 0.25 (1)
BIGFOIL.COM POLAR EXPORT
NACA63-210 a=0.8
NACA63-210 a=0.8 |  |  |  | Cl Max: | 0.79 | at alpha= | 8.5 | deg
JavaFoil+Calcfoil stall+Eppler ext transition |  |  |  | L/D Max: | 34.056 | at alpha= | 4 | deg
Re: | 50000 |  |  | Cd Min: | 0.01521 | at alpha= | -2 | deg
Mach: | 0.25 |  |  | Cl=0 at alpha= | -1.5574 | deg
|  |  |  | @ Cl=0.1, Cd= | 0.015316
|  |  |  | @ Cl=0.4, Cd= | 0.36709
|  |  |  | @ Cl=0.6, Cd= | 0.36709
alpha (deg) | Cl | Cd | Cm | Cl/Cd
-14.5 | -0.158 | 0.31377 | -0.009 | -0.505
-14 | -0.234 | 0.28029 | -0.009 | -0.834
-13.5 | -0.293 | 0.41044 | -0.009 | -0.713
-13 | -0.345 | 0.29915 | -0.009 | -1.152
-12.5 | -0.392 | 0.27222 | -0.009 | -1.438
-12 | -0.433 | 0.20614 | -0.009 | -2.102
-11.5 | -0.469 | 0.17915 | -0.009 | -2.62
-11 | -0.499 | 0.15677 | -0.009 | -3.183
-10.5 | -0.522 | 0.1377 | -0.01 | -3.789
-10 | -0.537 | 0.11963 | -0.01 | -4.489
-9.5 | -0.545 | 0.10848 | -0.01 | -5.02
-9 | -0.545 | 0.09545 | -0.011 | -5.707
-8.5 | -0.537 | 0.0863 | -0.011 | -6.224
-8 | -0.523 | 0.07736 | -0.011 | -6.755
-7.5 | -0.502 | 0.06834 | -0.012 | -7.339
-7 | -0.475 | 0.06444 | -0.012 | -7.367
-6.5 | -0.443 | 0.05798 | -0.012 | -7.64
-6 | -0.407 | 0.05307 | -0.013 | -7.669
-5.5 | -0.368 | 0.04951 | -0.013 | -7.425
-5 | -0.325 | 0.04619 | -0.013 | -7.033
-4.5 | -0.28 | 0.04364 | -0.014 | -6.419
-4 | -0.234 | 0.04109 | -0.015 | -5.702
-3.5 | -0.188 | 0.03914 | -0.016 | -4.795
-3 | -0.14 | 0.03728 | -0.017 | -3.765
-2.5 | -0.114 | 0.01626 | -0.036 | -7.02
-2 | -0.054 | 0.01521 | -0.036 | -3.543
-1.5 | 0.007 | 0.01543 | -0.037 | 0.427
-1 | 0.067 | 0.0153 | -0.037 | 4.392
-0.5 | 0.128 | 0.01533 | -0.038 | 8.345
0 | 0.186 | 0.01546 | -0.038 | 12.055
0.5 | 0.246 | 0.01559 | -0.038 | 15.771
1 | 0.305 | 0.01574 | -0.039 | 19.362
1.5 | 0.364 | 0.01598 | -0.039 | 22.763
2 | 0.422 | 0.01628 | -0.039 | 25.92
2.5 | 0.479 | 0.01664 | -0.04 | 28.805
3 | 0.536 | 0.01707 | -0.04 | 31.397
3.5 | 0.591 | 0.01758 | -0.04 | 33.633
4 | 0.657 | 0.01929 | -0.041 | 34.056
4.5 | 0.578 | 0.04073 | -0.019 | 14.194
5 | 0.619 | 0.04328 | -0.018 | 14.3
5.5 | 0.657 | 0.04655 | -0.017 | 14.12
6 | 0.692 | 0.0505 | -0.017 | 13.712
6.5 | 0.723 | 0.05422 | -0.017 | 13.341
7 | 0.749 | 0.0587 | -0.016 | 12.764
7.5 | 0.769 | 0.06575 | -0.015 | 11.7
8 | 0.783 | 0.07239 | -0.015 | 10.818
8.5 | 0.79 | 0.08057 | -0.015 | 9.803
9 | 0.789 | 0.09173 | -0.014 | 8.599
9.5 | 0.78 | 0.10208 | -0.014 | 7.638
10 | 0.762 | 0.11165 | -0.015 | 6.828
10.5 | 0.737 | 0.13473 | -0.014 | 5.469
11 | 0.702 | 0.15572 | -0.014 | 4.508
11.5 | 0.649 | 0.17877 | -0.014 | 3.629
12 | 0.588 | 0.21018 | -0.015 | 2.796
12.5 | 0.52 | 0.23905 | -0.015 | 2.175
13 | 0.446 | 0.29479 | -0.015 | 1.514
13.5 | 0.368 | 0.36709 | -0.015 | 1.001

## 6. Re 50k Mach 0.25 (2)
BIGFOIL.COM POLAR EXPORT
NACA63-210 a=0.8
NACA63-210 a=0.8 |  |  |  | Cl Max: | 0.9918 | at alpha= | 20 | deg
XFOIL ncrit=9 |  |  |  | L/D Max: | 31.9886 | at alpha= | 5.5 | deg
Re: | 50000 |  |  | Cd Min: | 0.27578 | at alpha= | 20 | deg
Mach: | 0.25 |  |  | Cl=0 at alpha= | 1.015 | deg
|  |  |  | @ Cl=0.1, Cd= | 0.024661
|  |  |  | @ Cl=0.4, Cd= | 0.033445
|  |  |  | @ Cl=0.6, Cd= | 0.032871
alpha (deg) | Cl | Cd | Cm | Cl/Cd
-20 | -0.7959 | 0.26162 | 0.0629 | -3.0422
-19.5 | -0.7711 | 0.25052 | 0.0603 | -3.078
-19 | -0.7542 | 0.24476 | 0.0558 | -3.0814
-18.5 | -0.7484 | 0.24584 | 0.0486 | -3.0443
-18 | -0.7179 | 0.23063 | 0.0474 | -3.1128
-17.5 | -0.7031 | 0.2257 | 0.0426 | -3.1152
-17 | -0.6858 | 0.21809 | 0.0386 | -3.1446
-16.5 | -0.6665 | 0.21084 | 0.0353 | -3.1612
-16 | -0.6597 | 0.20709 | 0.0297 | -3.1856
-15.5 | -0.633 | 0.19672 | 0.0279 | -3.2178
-15 | -0.6255 | 0.19175 | 0.023 | -3.2621
-14.5 | -0.6076 | 0.18434 | 0.0202 | -3.2961
-14 | -0.5871 | 0.17569 | 0.018 | -3.3417
-13.5 | -0.5732 | 0.16855 | 0.015 | -3.4008
-13 | -0.5668 | 0.16262 | 0.0114 | -3.4854
-12.5 | -0.5711 | 0.159 | 0.0074 | -3.5918
-12 | -0.5583 | 0.15132 | 0.0053 | -3.6895
-11.5 | -0.531 | 0.14115 | 0.0046 | -3.762
-11 | -0.5138 | 0.1338 | 0.0036 | -3.8401
-10.5 | -0.508 | 0.12722 | 0.0018 | -3.9931
-10 | -0.4921 | 0.12007 | 0.0012 | -4.0984
-9.5 | -0.4763 | 0.11259 | 0.0006 | -4.2304
-9 | -0.4666 | 0.10609 | 0.0001 | -4.3982
-8.5 | -0.4478 | 0.09932 | 0.0006 | -4.5087
-8 | -0.4363 | 0.09275 | 0.0005 | -4.704
-7 | -0.5614 | 0.06 | -0.0411 | -9.3567
-6 | -0.5486 | 0.04392 | -0.04 | -12.4909
-5.5 | -0.5225 | 0.03786 | -0.0372 | -13.8008
-5 | -0.4856 | 0.0327 | -0.0344 | -14.8502
-4.5 | -0.444 | 0.02873 | -0.0317 | -15.4542
-4 | -0.3985 | 0.02551 | -0.0284 | -15.6213
-3.5 | -0.358 | 0.02254 | -0.025 | -15.8829
-3 | -0.3535 | 0.01986 | -0.0113 | -17.7996
-2.5 | -0.3574 | 0.02076 | 0.0072 | -17.2158
-2 | -0.0534 | 0.02166 | -0.028 | -2.4654
-1.5 | -0.0765 | 0.02124 | -0.0201 | -3.6017
-1 | -0.1046 | 0.02056 | -0.0116 | -5.0875
-0.5 | -0.117 | 0.01994 | -0.0054 | -5.8676
0 | -0.0853 | 0.0202 | -0.0055 | -4.2228
0.5 | -0.044 | 0.02093 | -0.0066 | -2.1022
1 | -0.002 | 0.02193 | -0.0076 | -0.091199
1.5 | 0.0649 | 0.0237 | -0.0132 | 2.7384
2 | 0.1478 | 0.02597 | -0.0215 | 5.6912
2.5 | 0.2255 | 0.02821 | -0.0285 | 7.9936
3 | 0.2997 | 0.03044 | -0.0344 | 9.8456
3.5 | 0.3685 | 0.03257 | -0.0388 | 11.3141
4 | 0.443 | 0.03464 | -0.0433 | 12.7887
4.5 | 0.5205 | 0.03626 | -0.0467 | 14.3547
5 | 0.6948 | 0.02883 | -0.046 | 24.0999
5.5 | 0.7319 | 0.02288 | -0.0239 | 31.9886
6 | 0.7558 | 0.02862 | -0.0187 | 26.4081
6.5 | 0.8253 | 0.03367 | -0.0179 | 24.5114
7 | 0.8819 | 0.03967 | -0.0166 | 22.2309
7.5 | 0.9238 | 0.04671 | -0.0148 | 19.7773
8 | 0.9457 | 0.0546 | -0.0119 | 17.3205
8.5 | 0.9414 | 0.06314 | -0.0091 | 14.9097
9 | 0.9099 | 0.07286 | -0.008 | 12.4883
9.5 | 0.8793 | 0.08278 | -0.0089 | 10.6221
10 | 0.8224 | 0.09784 | -0.0189 | 8.4056
10.5 | 0.7244 | 0.13188 | -0.0557 | 5.4929
11 | 0.7413 | 0.14139 | -0.0571 | 5.2429
11.5 | 0.7329 | 0.1477 | -0.0597 | 4.9621
12 | 0.7441 | 0.1558 | -0.0617 | 4.776
12.5 | 0.762 | 0.16444 | -0.0634 | 4.6339
13 | 0.7766 | 0.17299 | -0.0655 | 4.4893
13.5 | 0.7812 | 0.17924 | -0.0688 | 4.3584
14 | 0.7944 | 0.18686 | -0.0718 | 4.2513
14.5 | 0.8094 | 0.1947 | -0.0749 | 4.1572
15 | 0.8278 | 0.20321 | -0.0778 | 4.0736
15.5 | 0.8474 | 0.21194 | -0.0805 | 3.9983
16 | 0.8707 | 0.22196 | -0.0828 | 3.9228
16.5 | 0.872 | 0.2243 | -0.089 | 3.8877
17 | 0.8893 | 0.23243 | -0.0929 | 3.8261
17.5 | 0.9107 | 0.24099 | -0.0959 | 3.779
18 | 0.921 | 0.24625 | -0.1018 | 3.7401
18.5 | 0.9491 | 0.25848 | -0.1032 | 3.6719
19 | 0.9549 | 0.26025 | -0.1106 | 3.6692
19.5 | 0.978 | 0.26988 | -0.1133 | 3.6238
20 | 0.9918 | 0.27578 | -0.1188 | 3.5963

## 7. Re 50k Mach 0.50 (1)
BIGFOIL.COM POLAR EXPORT
NACA63-210 a=0.8
NACA63-210 a=0.8 |  |  |  | Cl Max: | 1.127 | at alpha= | 20 | deg
JavaFoil+Calcfoil stall+Eppler ext transition |  |  |  | L/D Max: | 32.852 | at alpha= | 3.5 | deg
Re: | 50000 |  |  | Cd Min: | 0.01561 | at alpha= | -1 | deg
Mach: | 0.5 |  |  | Cl=0 at alpha= | -1.5522 | deg
|  |  |  | @ Cl=0.1, Cd= | 0.01561
|  |  |  | @ Cl=0.4, Cd= | 0.016943
|  |  |  | @ Cl=0.6, Cd= | 0.018681
alpha (deg) | Cl | Cd | Cm | Cl/Cd
-20 | -0.992 | 0.42474 | -0.014 | -2.335
-19.5 | -0.966 | 0.42163 | -0.014 | -2.291
-19 | -0.937 | 0.40598 | -0.014 | -2.309
-18.5 | -0.911 | 0.39557 | -0.014 | -2.302
-18 | -0.884 | 0.38184 | -0.014 | -2.316
-17.5 | -0.858 | 0.37808 | -0.014 | -2.27
-17 | -0.832 | 0.36355 | -0.015 | -2.288
-16.5 | -0.804 | 0.35331 | -0.014 | -2.277
-16 | -0.777 | 0.35164 | -0.014 | -2.209
-15.5 | -0.75 | 0.3309 | -0.014 | -2.268
-15 | -0.724 | 0.33426 | -0.014 | -2.165
-14.5 | -0.697 | 0.30506 | -0.015 | -2.286
-14 | -0.671 | 0.30235 | -0.015 | -2.219
-13.5 | -0.643 | 0.28279 | -0.014 | -2.272
-13 | -0.616 | 0.28347 | -0.014 | -2.173
-12.5 | -0.589 | 0.27871 | -0.015 | -2.115
-12 | -0.563 | 0.27141 | -0.015 | -2.073
-11.5 | -0.536 | 0.27065 | -0.015 | -1.98
-11 | -0.508 | 0.2382 | -0.014 | -2.133
-10.5 | -0.481 | 0.23275 | -0.014 | -2.068
-10 | -0.454 | 0.2338 | -0.014 | -1.944
-9.5 | -0.428 | 0.21862 | -0.014 | -1.957
-9 | -0.401 | 0.21511 | -0.015 | -1.864
-8.5 | -0.373 | 0.19728 | -0.013 | -1.893
-8 | -0.347 | 0.19515 | -0.013 | -1.776
-7.5 | -0.32 | 0.18507 | -0.013 | -1.728
-7 | -0.293 | 0.17935 | -0.013 | -1.633
-6.5 | -0.266 | 0.14099 | -0.012 | -1.885
-6 | -0.399 | 0.0721 | -0.013 | -5.537
-5.5 | -0.386 | 0.05848 | -0.014 | -6.607
-5 | -0.351 | 0.05163 | -0.014 | -6.79
-4.5 | -0.307 | 0.04695 | -0.015 | -6.529
-4 | -0.258 | 0.04316 | -0.016 | -5.989
-3.5 | -0.208 | 0.04046 | -0.017 | -5.141
-3 | -0.156 | 0.03862 | -0.018 | -4.037
-2.5 | -0.127 | 0.01685 | -0.04 | -7.553
-2 | -0.06 | 0.01675 | -0.04 | -3.575
-1.5 | 0.007 | 0.01658 | -0.041 | 0.443
-1 | 0.075 | 0.01561 | -0.041 | 4.806
-0.5 | 0.143 | 0.01561 | -0.042 | 9.157
0 | 0.207 | 0.01591 | -0.042 | 13.005
0.5 | 0.273 | 0.01636 | -0.042 | 16.686
1 | 0.338 | 0.0166 | -0.043 | 20.378
1.5 | 0.403 | 0.01696 | -0.043 | 23.783
2 | 0.468 | 0.01735 | -0.044 | 26.955
2.5 | 0.531 | 0.01789 | -0.044 | 29.668
3 | 0.592 | 0.01849 | -0.044 | 32.051
3.5 | 0.664 | 0.02021 | -0.046 | 32.852
4 | 0.592 | 0.03963 | -0.021 | 14.929
4.5 | 0.636 | 0.04275 | -0.019 | 14.884
5 | 0.673 | 0.04693 | -0.019 | 14.341
5.5 | 0.698 | 0.05219 | -0.018 | 13.375
6 | 0.7 | 0.06002 | -0.017 | 11.659
6.5 | 0.632 | 0.08085 | -0.016 | 7.813
7 | 0.454 | 0.13955 | -0.016 | 3.256
7.5 | 0.481 | 0.17932 | -0.019 | 2.682
8 | 0.507 | 0.18083 | -0.019 | 2.804
8.5 | 0.533 | 0.18793 | -0.019 | 2.837
9 | 0.559 | 0.21154 | -0.019 | 2.643
9.5 | 0.586 | 0.21927 | -0.022 | 2.672
10 | 0.612 | 0.22332 | -0.022 | 2.739
10.5 | 0.637 | 0.25187 | -0.022 | 2.531
11 | 0.663 | 0.25068 | -0.022 | 2.646
11.5 | 0.69 | 0.27136 | -0.025 | 2.544
12 | 0.716 | 0.27492 | -0.025 | 2.604
12.5 | 0.741 | 0.27939 | -0.025 | 2.654
13 | 0.767 | 0.28752 | -0.025 | 2.667
13.5 | 0.794 | 0.32213 | -0.027 | 2.465
14 | 0.819 | 0.32587 | -0.028 | 2.515
14.5 | 0.845 | 0.32106 | -0.028 | 2.631
15 | 0.87 | 0.35334 | -0.028 | 2.463
15.5 | 0.898 | 0.36502 | -0.03 | 2.459
16 | 0.923 | 0.37467 | -0.03 | 2.463
16.5 | 0.948 | 0.38995 | -0.03 | 2.43
17 | 0.973 | 0.3947 | -0.031 | 2.464
17.5 | 0.999 | 0.39528 | -0.032 | 2.527
18 | 1.025 | 0.40698 | -0.033 | 2.52
18.5 | 1.05 | 0.40222 | -0.033 | 2.611
19 | 1.075 | 0.41838 | -0.033 | 2.569
19.5 | 1.1 | 0.43075 | -0.034 | 2.553
20 | 1.127 | 0.45555 | -0.035 | 2.475

## 8. Re 50k Mach 0.50 (2)
BIGFOIL.COM POLAR EXPORT
NACA63-210 a=0.8
NACA63-210 a=0.8 |  |  |  | Cl Max: | 1.0908 | at alpha= | 20 | deg
XFOIL ncrit=9 |  |  |  | L/D Max: | 30.0811 | at alpha= | 5 | deg
Re: | 50000 |  |  | Cd Min: | 0.3054 | at alpha= | 20 | deg
Mach: | 0.5 |  |  | Cl=0 at alpha= | 0.92812 | deg
|  |  |  | @ Cl=0.1, Cd= | 0.026935
|  |  |  | @ Cl=0.4, Cd= | 0.035919
|  |  |  | @ Cl=0.6, Cd= | 0.037291
alpha (deg) | Cl | Cd | Cm | Cl/Cd
-20 | -0.8647 | 0.2851 | 0.0765 | -3.033
-19.5 | -0.8439 | 0.27799 | 0.0703 | -3.0357
-19 | -0.8163 | 0.26532 | 0.067 | -3.0767
-18.5 | -0.7963 | 0.25953 | 0.0609 | -3.0682
-18 | -0.7739 | 0.25055 | 0.056 | -3.0888
-17.5 | -0.75 | 0.24192 | 0.0516 | -3.1002
-17 | -0.7348 | 0.23744 | 0.0452 | -3.0947
-16.5 | -0.7054 | 0.22543 | 0.0423 | -3.1291
-16 | -0.6979 | 0.22422 | 0.0352 | -3.1126
-15.5 | -0.6631 | 0.20975 | 0.0332 | -3.1614
-15 | -0.6451 | 0.20258 | 0.0284 | -3.1844
-14.5 | -0.6359 | 0.19906 | 0.0232 | -3.1945
-14 | -0.6079 | 0.18817 | 0.0205 | -3.2306
-13.5 | -0.5834 | 0.17865 | 0.0176 | -3.2656
-13 | -0.5648 | 0.17083 | 0.0142 | -3.3062
-12.5 | -0.5477 | 0.16329 | 0.0109 | -3.3542
-12 | -0.5296 | 0.15568 | 0.0083 | -3.4018
-11.5 | -0.5222 | 0.15009 | 0.0053 | -3.4792
-11 | -0.5047 | 0.14195 | 0.0032 | -3.5555
-10.5 | -0.4811 | 0.13336 | 0.0016 | -3.6075
-10 | -0.481 | 0.12834 | -0.0004 | -3.7479
-9.5 | -0.4508 | 0.11886 | -0.0012 | -3.7927
-9 | -0.4358 | 0.11181 | -0.0022 | -3.8977
-8.5 | -0.435 | 0.10649 | -0.0031 | -4.0849
-8 | -0.4203 | 0.09837 | -0.0054 | -4.2726
-7.5 | -0.4603 | 0.08171 | -0.0299 | -5.6333
-7 | -0.4771 | 0.07155 | -0.0379 | -6.6681
-6.5 | -0.5036 | 0.06286 | -0.0429 | -8.0115
-6 | -0.5274 | 0.05564 | -0.0428 | -9.4788
-5.5 | -0.5519 | 0.04908 | -0.0409 | -11.2449
-5 | -0.5434 | 0.04279 | -0.0377 | -12.6992
-4.5 | -0.5198 | 0.03703 | -0.0349 | -14.0373
-4 | -0.4811 | 0.03211 | -0.0323 | -14.9829
-3.5 | -0.4321 | 0.02817 | -0.0292 | -15.339
-3 | -0.3842 | 0.02503 | -0.0253 | -15.3496
-2.5 | -0.3494 | 0.02093 | -0.0202 | -16.6937
-2 | -0.3586 | 0.0224 | 0.0029 | -16.0089
-1.5 | -0.0877 | 0.0243 | -0.0206 | -3.6091
-1 | -0.0956 | 0.02369 | -0.0152 | -4.0355
-0.5 | -0.1164 | 0.02287 | -0.0075 | -5.0896
0 | -0.1193 | 0.02228 | -0.0023 | -5.3546
0.5 | -0.0816 | 0.02272 | -0.0031 | -3.5915
1 | 0.0137 | 0.0248 | -0.0136 | 0.55242
1.5 | 0.1002 | 0.02694 | -0.0219 | 3.7194
2 | 0.1826 | 0.02917 | -0.0288 | 6.2599
2.5 | 0.26 | 0.03144 | -0.0344 | 8.2697
3 | 0.3299 | 0.03368 | -0.0382 | 9.7951
3.5 | 0.4019 | 0.03598 | -0.0417 | 11.1701
4 | 0.4769 | 0.03816 | -0.0443 | 12.4974
4.5 | 0.5816 | 0.03893 | -0.0465 | 14.9396
5 | 0.7418 | 0.02466 | -0.0205 | 30.0811
5.5 | 0.7605 | 0.03009 | -0.0136 | 25.2742
6 | 0.833 | 0.03595 | -0.0118 | 23.1711
6.5 | 0.8798 | 0.04297 | -0.0095 | 20.4747
7 | 0.9011 | 0.05047 | -0.0067 | 17.8542
7.5 | 0.8873 | 0.05846 | -0.0044 | 15.1779
8 | 0.86 | 0.067 | -0.0038 | 12.8358
8.5 | 0.8102 | 0.07832 | -0.0103 | 10.3447
9 | 0.7733 | 0.09298 | -0.0215 | 8.3168
9.5 | 0.7677 | 0.10568 | -0.0284 | 7.2644
10 | 0.7537 | 0.11931 | -0.0379 | 6.3172
10.5 | 0.759 | 0.13172 | -0.0444 | 5.7622
11.5 | 0.7483 | 0.15887 | -0.0671 | 4.7101
12 | 0.7751 | 0.16949 | -0.0693 | 4.5731
12.5 | 0.7897 | 0.17789 | -0.0726 | 4.4393
13 | 0.8115 | 0.18776 | -0.0757 | 4.322
13.5 | 0.8245 | 0.19528 | -0.0795 | 4.2221
14 | 0.8362 | 0.20185 | -0.0839 | 4.1427
14.5 | 0.8575 | 0.21087 | -0.0877 | 4.0665
15 | 0.8842 | 0.22175 | -0.091 | 3.9874
15.5 | 0.9049 | 0.23032 | -0.0951 | 3.9289
16 | 0.9183 | 0.23603 | -0.1009 | 3.8906
16.5 | 0.9372 | 0.24392 | -0.1061 | 3.8422
17 | 0.9621 | 0.25431 | -0.1102 | 3.7832
17.5 | 0.9845 | 0.26294 | -0.1149 | 3.7442
18 | 1.0029 | 0.27037 | -0.121 | 3.7094
18.5 | 1.0289 | 0.28119 | -0.1249 | 3.6591
19 | 1.0466 | 0.28771 | -0.1316 | 3.6377
19.5 | 1.0725 | 0.29878 | -0.1357 | 3.5896
20 | 1.0908 | 0.3054 | -0.1424 | 3.5717

## 9. Re 100k Mach 0.00 (1)
BIGFOIL.COM POLAR EXPORT
NACA63-210 a=0.8
NACA63-210 a=0.8 |  |  |  | Cl Max: | 0.839 | at alpha= | 10.5 | deg
JavaFoil+Calcfoil stall+Eppler ext transition |  |  |  | L/D Max: | 46.02 | at alpha= | 3.5 | deg
Re: | 100000 |  |  | Cd Min: | 0.01054 | at alpha= | 0 | deg
Mach: | 0 |  |  | Cl=0 at alpha= | -1.5517 | deg
|  |  |  | @ Cl=0.1, Cd= | 0.010582
|  |  |  | @ Cl=0.4, Cd= | 0.011843
|  |  |  | @ Cl=0.6, Cd= | 0.013591
alpha (deg) | Cl | Cd | Cm | Cl/Cd
-16.5 | -0.472 | 0.27077 | -0.008 | -1.743
-16 | -0.495 | 0.24787 | -0.008 | -1.995
-15.5 | -0.517 | 0.22859 | -0.008 | -2.263
-15 | -0.538 | 0.20846 | -0.008 | -2.58
-14.5 | -0.554 | 0.19073 | -0.008 | -2.907
-14 | -0.57 | 0.17287 | -0.008 | -3.296
-13.5 | -0.583 | 0.15467 | -0.009 | -3.773
-13 | -0.595 | 0.14676 | -0.009 | -4.056
-12.5 | -0.605 | 0.13497 | -0.009 | -4.481
-12 | -0.612 | 0.12301 | -0.009 | -4.971
-11.5 | -0.615 | 0.11448 | -0.009 | -5.372
-11 | -0.615 | 0.10342 | -0.01 | -5.949
-10.5 | -0.612 | 0.09594 | -0.01 | -6.374
-10 | -0.604 | 0.0872 | -0.01 | -6.926
-9.5 | -0.592 | 0.08114 | -0.01 | -7.295
-9 | -0.576 | 0.07299 | -0.011 | -7.889
-8.5 | -0.556 | 0.06892 | -0.011 | -8.061
-8 | -0.531 | 0.06391 | -0.011 | -8.31
-7.5 | -0.503 | 0.05806 | -0.012 | -8.663
-7 | -0.471 | 0.05475 | -0.012 | -8.608
-6.5 | -0.436 | 0.05047 | -0.012 | -8.645
-6 | -0.399 | 0.04705 | -0.013 | -8.474
-5.5 | -0.359 | 0.04417 | -0.013 | -8.12
-5 | -0.316 | 0.04151 | -0.013 | -7.616
-4.5 | -0.272 | 0.03919 | -0.014 | -6.95
-4 | -0.228 | 0.03708 | -0.015 | -6.14
-3.5 | -0.226 | 0.0132 | -0.034 | -17.13
-3 | -0.169 | 0.01295 | -0.035 | -13.023
-2.5 | -0.111 | 0.0127 | -0.035 | -8.708
-2 | -0.052 | 0.01103 | -0.036 | -4.735
-1.5 | 0.006 | 0.01069 | -0.036 | 0.597
-1 | 0.065 | 0.0106 | -0.036 | 6.142
-0.5 | 0.124 | 0.01057 | -0.037 | 11.72
0 | 0.182 | 0.01054 | -0.037 | 17.315
0.5 | 0.241 | 0.01056 | -0.038 | 22.822
1 | 0.299 | 0.01062 | -0.038 | 28.167
1.5 | 0.358 | 0.01171 | -0.038 | 30.528
2 | 0.415 | 0.01189 | -0.039 | 34.94
2.5 | 0.473 | 0.0121 | -0.039 | 39.042
3 | 0.529 | 0.01238 | -0.039 | 42.708
3.5 | 0.584 | 0.0127 | -0.04 | 46.02
4 | 0.64 | 0.01582 | -0.04 | 40.477
4.5 | 0.693 | 0.01636 | -0.041 | 42.386
5 | 0.603 | 0.0395 | -0.018 | 15.256
5.5 | 0.641 | 0.04214 | -0.018 | 15.219
6 | 0.677 | 0.04513 | -0.017 | 15.01
6.5 | 0.711 | 0.0481 | -0.017 | 14.785
7 | 0.742 | 0.0518 | -0.016 | 14.318
7.5 | 0.768 | 0.05629 | -0.016 | 13.646
8 | 0.791 | 0.06137 | -0.016 | 12.888
8.5 | 0.809 | 0.06596 | -0.015 | 12.269
9 | 0.823 | 0.07179 | -0.015 | 11.47
9.5 | 0.833 | 0.0765 | -0.015 | 10.89
10 | 0.838 | 0.08462 | -0.015 | 9.904
10.5 | 0.839 | 0.09294 | -0.014 | 9.024
11 | 0.834 | 0.10077 | -0.014 | 8.277
11.5 | 0.819 | 0.11214 | -0.014 | 7.305
12 | 0.8 | 0.11934 | -0.014 | 6.704
12.5 | 0.777 | 0.12907 | -0.014 | 6.022
13 | 0.752 | 0.14271 | -0.014 | 5.267
13.5 | 0.724 | 0.1596 | -0.015 | 4.535
14 | 0.694 | 0.1708 | -0.015 | 4.065
14.5 | 0.664 | 0.18814 | -0.015 | 3.528
15 | 0.633 | 0.20288 | -0.015 | 3.12
15.5 | 0.602 | 0.22697 | -0.015 | 2.653

## 10. Re 100k Mach 0.00 (2)
BIGFOIL.COM POLAR EXPORT
NACA63-210 a=0.8
NACA63-210 a=0.8 |  |  |  | Cl Max: | 0.9739 | at alpha= | 8.5 | deg
XFOIL ncrit=9 |  |  |  | L/D Max: | 49.9097 | at alpha= | 5 | deg
Re: | 100000 |  |  | Cd Min: | 0.25108 | at alpha= | -20 | deg
Mach: | 0 |  |  | Cl=0 at alpha= | -0.6081 | deg
|  |  |  | @ Cl=0.1, Cd= | 0.017003
|  |  |  | @ Cl=0.4, Cd= | 0.017208
|  |  |  | @ Cl=0.6, Cd= | 0.016982
alpha (deg) | Cl | Cd | Cm | Cl/Cd
-20 | -0.774 | 0.25108 | 0.0629 | -3.0827
-19.5 | -0.7643 | 0.24982 | 0.0558 | -3.0594
-19 | -0.7597 | 0.24929 | 0.0493 | -3.0475
-18.5 | -0.7234 | 0.23022 | 0.0502 | -3.1422
-18 | -0.7053 | 0.22351 | 0.0468 | -3.1556
-17.5 | -0.6893 | 0.21718 | 0.0422 | -3.1739
-17 | -0.6828 | 0.21444 | 0.0353 | -3.1841
-16.5 | -0.6832 | 0.21262 | 0.0283 | -3.2132
-16 | -0.6428 | 0.19587 | 0.0302 | -3.2818
-15.5 | -0.6264 | 0.18895 | 0.0269 | -3.3152
-15 | -0.6162 | 0.1829 | 0.0218 | -3.3691
-14.5 | -0.6254 | 0.18019 | 0.0134 | -3.4708
-14 | -0.5868 | 0.16731 | 0.0156 | -3.5073
-13.5 | -0.5792 | 0.16087 | 0.0111 | -3.6004
-13 | -0.5958 | 0.15668 | 0.0017 | -3.8027
-12.5 | -0.5557 | 0.14507 | 0.0052 | -3.8306
-12 | -0.5567 | 0.13841 | -0.0005 | -4.0221
-11.5 | -0.5491 | 0.12956 | -0.0037 | -4.2382
-11 | -0.5355 | 0.12244 | -0.0056 | -4.3736
-10.5 | -0.5297 | 0.11443 | -0.0087 | -4.629
-10 | -0.5455 | 0.10718 | -0.0167 | -5.0896
-9.5 | -0.523 | 0.09941 | -0.0154 | -5.261
-9 | -0.5216 | 0.0915 | -0.0186 | -5.7005
-8.5 | -0.5351 | 0.08307 | -0.0245 | -6.4416
-8 | -0.5658 | 0.07352 | -0.0339 | -7.6959
-7.5 | -0.5477 | 0.06725 | -0.0324 | -8.1442
-6.5 | -0.5655 | 0.04038 | -0.0395 | -14.0045
-6 | -0.5417 | 0.03421 | -0.035 | -15.8346
-5.5 | -0.509 | 0.02876 | -0.0319 | -17.6982
-5 | -0.4701 | 0.02497 | -0.029 | -18.8266
-4.5 | -0.4296 | 0.02198 | -0.0267 | -19.545
-4 | -0.3877 | 0.01998 | -0.0242 | -19.4044
-3.5 | -0.3484 | 0.01795 | -0.0222 | -19.4095
-3 | -0.3155 | 0.01426 | -0.0193 | -22.1248
-2.5 | -0.2768 | 0.01503 | -0.0148 | -18.4165
-2 | -0.2276 | 0.01602 | -0.0106 | -14.2072
-1.5 | -0.1713 | 0.01643 | -0.009 | -10.426
-1 | -0.0881 | 0.01667 | -0.0145 | -5.2849
-0.5 | 0.0243 | 0.01694 | -0.0264 | 1.4345
0 | 0.1558 | 0.01705 | -0.0424 | 9.1378
0.5 | 0.2893 | 0.01679 | -0.0586 | 17.2305
1 | 0.3434 | 0.01684 | -0.0605 | 20.3919
1.5 | 0.3783 | 0.01709 | -0.0583 | 22.1358
2 | 0.4225 | 0.01733 | -0.0568 | 24.3797
2.5 | 0.469 | 0.01771 | -0.0554 | 26.4822
3 | 0.5251 | 0.0177 | -0.0545 | 29.6667
3.5 | 0.5768 | 0.01753 | -0.0522 | 32.9036
4 | 0.6276 | 0.01633 | -0.0475 | 38.4323
4.5 | 0.6751 | 0.01483 | -0.0414 | 45.5226
5 | 0.7182 | 0.01439 | -0.0366 | 49.9097
5.5 | 0.7239 | 0.01911 | -0.0287 | 37.8807
6 | 0.7603 | 0.02207 | -0.0257 | 34.4495
6.5 | 0.8075 | 0.02538 | -0.0241 | 31.8164
7 | 0.8628 | 0.02973 | -0.0231 | 29.0212
7.5 | 0.9118 | 0.03474 | -0.0223 | 26.2464
8 | 0.9543 | 0.041 | -0.02 | 23.2756
8.5 | 0.9739 | 0.05003 | -0.0154 | 19.4663
10 | 0.7978 | 0.10222 | -0.031 | 7.8047
10.5 | 0.7883 | 0.11213 | -0.0351 | 7.0302
11 | 0.7785 | 0.1223 | -0.0399 | 6.3655
11.5 | 0.7766 | 0.13188 | -0.0438 | 5.8887
12 | 0.781 | 0.14079 | -0.0467 | 5.5473
12.5 | 0.82 | 0.14905 | -0.0426 | 5.5015
13 | 0.7863 | 0.15853 | -0.0553 | 4.9599
13.5 | 0.8169 | 0.16794 | -0.0536 | 4.8642

## 11. Re 100k Mach 0.10 (1)
BIGFOIL.COM POLAR EXPORT
NACA63-210 a=0.8
NACA63-210 a=0.8 |  |  |  | Cl Max: | 0.83 | at alpha= | 10 | deg
JavaFoil+Calcfoil stall+Eppler ext transition |  |  |  | L/D Max: | 46.079 | at alpha= | 3.5 | deg
Re: | 100000 |  |  | Cd Min: | 0.01053 | at alpha= | 0 | deg
Mach: | 0.1 |  |  | Cl=0 at alpha= | -1.5517 | deg
|  |  |  | @ Cl=0.1, Cd= | 0.010578
|  |  |  | @ Cl=0.4, Cd= | 0.01185
|  |  |  | @ Cl=0.6, Cd= | 0.21712
alpha (deg) | Cl | Cd | Cm | Cl/Cd
-16 | -0.451 | 0.26576 | -0.008 | -1.696
-15.5 | -0.476 | 0.24265 | -0.008 | -1.963
-15 | -0.5 | 0.21819 | -0.008 | -2.292
-14.5 | -0.52 | 0.20016 | -0.008 | -2.596
-14 | -0.538 | 0.17989 | -0.008 | -2.993
-13.5 | -0.556 | 0.16694 | -0.009 | -3.328
-13 | -0.571 | 0.15725 | -0.008 | -3.629
-12.5 | -0.584 | 0.13703 | -0.009 | -4.259
-12 | -0.594 | 0.12559 | -0.009 | -4.726
-11.5 | -0.6 | 0.11462 | -0.009 | -5.238
-11 | -0.603 | 0.10459 | -0.01 | -5.769
-10.5 | -0.602 | 0.09598 | -0.01 | -6.276
-10 | -0.597 | 0.08774 | -0.01 | -6.805
-9.5 | -0.587 | 0.08156 | -0.01 | -7.199
-9 | -0.573 | 0.0749 | -0.011 | -7.649
-8.5 | -0.554 | 0.06866 | -0.011 | -8.067
-8 | -0.531 | 0.0647 | -0.011 | -8.201
-7.5 | -0.503 | 0.05875 | -0.012 | -8.566
-7 | -0.472 | 0.05456 | -0.012 | -8.652
-6.5 | -0.438 | 0.0507 | -0.012 | -8.631
-6 | -0.4 | 0.04695 | -0.013 | -8.521
-5.5 | -0.36 | 0.04428 | -0.013 | -8.132
-5 | -0.318 | 0.04168 | -0.013 | -7.617
-4.5 | -0.274 | 0.0392 | -0.014 | -6.979
-4 | -0.229 | 0.03718 | -0.015 | -6.149
-3.5 | -0.183 | 0.03507 | -0.017 | -5.227
-3 | -0.169 | 0.01298 | -0.035 | -13.061
-2.5 | -0.111 | 0.01276 | -0.035 | -8.712
-2 | -0.052 | 0.01106 | -0.036 | -4.744
-1.5 | 0.006 | 0.01068 | -0.036 | 0.601
-1 | 0.065 | 0.01059 | -0.037 | 6.18
-0.5 | 0.125 | 0.01057 | -0.037 | 11.786
0 | 0.183 | 0.01053 | -0.037 | 17.412
0.5 | 0.242 | 0.01055 | -0.038 | 22.961
1 | 0.301 | 0.01062 | -0.038 | 28.305
1.5 | 0.359 | 0.01173 | -0.039 | 30.638
2 | 0.417 | 0.0119 | -0.039 | 35.059
2.5 | 0.475 | 0.01213 | -0.039 | 39.151
3 | 0.531 | 0.01242 | -0.04 | 42.807
3.5 | 0.587 | 0.01274 | -0.04 | 46.079
4 | 0.643 | 0.01587 | -0.04 | 40.548
4.5 | 0.696 | 0.01643 | -0.041 | 42.401
5 | 0.605 | 0.03965 | -0.019 | 15.264
5.5 | 0.644 | 0.04221 | -0.018 | 15.253
6 | 0.68 | 0.0454 | -0.017 | 14.973
6.5 | 0.713 | 0.04847 | -0.017 | 14.716
7 | 0.743 | 0.05213 | -0.017 | 14.257
7.5 | 0.769 | 0.05673 | -0.016 | 13.555
8 | 0.791 | 0.06097 | -0.015 | 12.968
8.5 | 0.808 | 0.06662 | -0.015 | 12.125
9 | 0.82 | 0.07282 | -0.015 | 11.263
9.5 | 0.828 | 0.07763 | -0.015 | 10.664
10 | 0.83 | 0.08698 | -0.014 | 9.546
10.5 | 0.828 | 0.09667 | -0.014 | 8.568
11 | 0.821 | 0.1047 | -0.014 | 7.838
11.5 | 0.802 | 0.11386 | -0.014 | 7.043
12 | 0.779 | 0.12342 | -0.014 | 6.308
12.5 | 0.752 | 0.13652 | -0.014 | 5.505
13 | 0.722 | 0.15229 | -0.014 | 4.738
13.5 | 0.689 | 0.16577 | -0.015 | 4.159
14 | 0.656 | 0.17911 | -0.015 | 3.661
14.5 | 0.621 | 0.20093 | -0.015 | 3.092
15 | 0.587 | 0.21712 | -0.015 | 2.702

## 12. Re 100k Mach 0.10 (2)
BIGFOIL.COM POLAR EXPORT
NACA63-210 a=0.8
NACA63-210 a=0.8 |  |  |  | Cl Max: | 0.9792 | at alpha= | 9 | deg
XFOIL ncrit=9 |  |  |  | L/D Max: | 49.9376 | at alpha= | 5 | deg
Re: | 100000 |  |  | Cd Min: | 0.2522 | at alpha= | -20 | deg
Mach: | 0.1 |  |  | Cl=0 at alpha= | -0.60328 | deg
|  |  |  | @ Cl=0.1, Cd= | 0.017081
|  |  |  | @ Cl=0.4, Cd= | 0.017241
|  |  |  | @ Cl=0.6, Cd= | 0.017014
alpha (deg) | Cl | Cd | Cm | Cl/Cd
-20 | -0.7769 | 0.2522 | 0.0632 | -3.0805
-19.5 | -0.7677 | 0.25127 | 0.0561 | -3.0553
-19 | -0.7627 | 0.25064 | 0.0496 | -3.043
-18.5 | -0.7251 | 0.23085 | 0.0507 | -3.141
-18 | -0.707 | 0.22416 | 0.0472 | -3.154
-17.5 | -0.6911 | 0.21793 | 0.0425 | -3.1712
-17 | -0.6856 | 0.21568 | 0.0353 | -3.1788
-16.5 | -0.6854 | 0.21366 | 0.0284 | -3.2079
-16 | -0.6434 | 0.19639 | 0.0306 | -3.2761
-15.5 | -0.6271 | 0.18948 | 0.0271 | -3.3096
-15 | -0.6182 | 0.18379 | 0.0216 | -3.3636
-14.5 | -0.6271 | 0.1811 | 0.0133 | -3.4627
-14 | -0.5865 | 0.1678 | 0.0159 | -3.4952
-13.5 | -0.5811 | 0.16168 | 0.0109 | -3.5941
-13 | -0.5974 | 0.15752 | 0.0014 | -3.7925
-12.5 | -0.5544 | 0.14556 | 0.0054 | -3.8087
-12 | -0.5594 | 0.13923 | -0.0012 | -4.0178
-11.5 | -0.5443 | 0.13008 | -0.0028 | -4.1843
-11 | -0.5367 | 0.12304 | -0.0061 | -4.362
-10.5 | -0.5259 | 0.11508 | -0.0081 | -4.5699
-10 | -0.5487 | 0.10782 | -0.0176 | -5.089
-9.5 | -0.5245 | 0.09995 | -0.016 | -5.2476
-9 | -0.5172 | 0.09221 | -0.0181 | -5.6089
-8.5 | -0.5238 | 0.08419 | -0.0225 | -6.2216
-8 | -0.5403 | 0.07589 | -0.028 | -7.1195
-7.5 | -0.5409 | 0.06834 | -0.0312 | -7.9148
-7 | -0.5477 | 0.06104 | -0.0335 | -8.9728
-6.5 | -0.5667 | 0.04102 | -0.0399 | -13.8152
-6 | -0.5444 | 0.03478 | -0.0353 | -15.6527
-5.5 | -0.5126 | 0.02923 | -0.0321 | -17.5368
-5 | -0.4739 | 0.02529 | -0.0292 | -18.7386
-4.5 | -0.4332 | 0.02223 | -0.0269 | -19.4872
-4 | -0.391 | 0.02012 | -0.0244 | -19.4334
-3.5 | -0.3513 | 0.01812 | -0.0223 | -19.3874
-3 | -0.3167 | 0.01431 | -0.02 | -22.1314
-2.5 | -0.2755 | 0.0151 | -0.0158 | -18.245
-2 | -0.2258 | 0.01612 | -0.0115 | -14.0074
-1.5 | -0.1693 | 0.01653 | -0.0097 | -10.242
-1 | -0.0872 | 0.01676 | -0.0149 | -5.2029
-0.5 | 0.0227 | 0.01701 | -0.0262 | 1.3345
0 | 0.1538 | 0.01713 | -0.042 | 8.9784
0.5 | 0.2828 | 0.01693 | -0.0574 | 16.7041
1 | 0.3489 | 0.01688 | -0.0613 | 20.6694
1.5 | 0.3804 | 0.01716 | -0.0585 | 22.1678
2 | 0.4264 | 0.01735 | -0.0571 | 24.5764
2.5 | 0.4706 | 0.01778 | -0.0554 | 26.4679
3 | 0.5285 | 0.0177 | -0.0545 | 29.8588
3.5 | 0.5801 | 0.0175 | -0.0521 | 33.1486
4 | 0.6309 | 0.01626 | -0.0472 | 38.8007
4.5 | 0.6775 | 0.01489 | -0.0412 | 45.5003
5 | 0.7206 | 0.01443 | -0.0362 | 49.9376
5.5 | 0.7262 | 0.01935 | -0.0283 | 37.5297
6 | 0.7631 | 0.02233 | -0.0253 | 34.1738
6.5 | 0.8114 | 0.0258 | -0.0238 | 31.4496
7 | 0.8672 | 0.03019 | -0.0227 | 28.7247
7.5 | 0.9157 | 0.03541 | -0.0218 | 25.8599
8 | 0.9567 | 0.04165 | -0.0193 | 22.97
8.5 | 0.9732 | 0.05088 | -0.0147 | 19.1274
9 | 0.9792 | 0.06308 | -0.0117 | 15.5231
10 | 0.7925 | 0.10337 | -0.032 | 7.6666
10.5 | 0.7834 | 0.11327 | -0.0362 | 6.9162
11 | 0.7756 | 0.12329 | -0.0407 | 6.2909
11.5 | 0.7772 | 0.13267 | -0.044 | 5.8581
12 | 0.7842 | 0.14149 | -0.0464 | 5.5424
12.5 | 0.8236 | 0.14995 | -0.0423 | 5.4925
13 | 0.7857 | 0.15935 | -0.0561 | 4.9307
13.5 | 0.821 | 0.16892 | -0.0533 | 4.8603
14 | 0.8011 | 0.17633 | -0.0642 | 4.5432

## 13. Re 100k Mach 0.25 (1)
BIGFOIL.COM POLAR EXPORT
NACA63-210 a=0.8
NACA63-210 a=0.8 |  |  |  | Cl Max: | 0.79 | at alpha= | 8.5 | deg
JavaFoil+Calcfoil stall+Eppler ext transition |  |  |  | L/D Max: | 46.379 | at alpha= | 3.5 | deg
Re: | 100000 |  |  | Cd Min: | 0.01065 | at alpha= | 0 | deg
Mach: | 0.25 |  |  | Cl=0 at alpha= | -1.5574 | deg
|  |  |  | @ Cl=0.1, Cd= | 0.010678
|  |  |  | @ Cl=0.4, Cd= | 0.27315
|  |  |  | @ Cl=0.6, Cd= | 0.27315
alpha (deg) | Cl | Cd | Cm | Cl/Cd
-14.5 | -0.158 | 0.24796 | -0.009 | -0.639
-14 | -0.234 | 0.22967 | -0.009 | -1.018
-13.5 | -0.293 | 0.321 | -0.009 | -0.911
-13 | -0.345 | 0.23724 | -0.009 | -1.453
-12.5 | -0.392 | 0.21547 | -0.009 | -1.818
-12 | -0.433 | 0.1669 | -0.009 | -2.596
-11.5 | -0.469 | 0.1434 | -0.009 | -3.273
-11 | -0.499 | 0.12838 | -0.01 | -3.887
-10.5 | -0.522 | 0.11419 | -0.01 | -4.569
-10 | -0.537 | 0.10102 | -0.01 | -5.316
-9.5 | -0.545 | 0.09333 | -0.01 | -5.835
-9 | -0.545 | 0.08176 | -0.011 | -6.663
-8.5 | -0.537 | 0.07414 | -0.011 | -7.245
-8 | -0.523 | 0.06721 | -0.011 | -7.776
-7.5 | -0.502 | 0.06094 | -0.012 | -8.232
-7 | -0.475 | 0.05657 | -0.012 | -8.393
-6.5 | -0.443 | 0.05211 | -0.012 | -8.502
-6 | -0.407 | 0.04788 | -0.013 | -8.501
-5.5 | -0.368 | 0.04489 | -0.013 | -8.19
-5 | -0.325 | 0.04226 | -0.014 | -7.687
-4.5 | -0.28 | 0.03967 | -0.014 | -7.063
-4 | -0.234 | 0.03743 | -0.015 | -6.265
-3.5 | -0.188 | 0.0355 | -0.017 | -5.294
-3 | -0.174 | 0.0131 | -0.036 | -13.287
-2.5 | -0.114 | 0.01291 | -0.036 | -8.842
-2 | -0.054 | 0.01115 | -0.037 | -4.836
-1.5 | 0.007 | 0.01075 | -0.037 | 0.613
-1 | 0.067 | 0.0107 | -0.038 | 6.285
-0.5 | 0.128 | 0.01066 | -0.038 | 12.01
0 | 0.188 | 0.01065 | -0.038 | 17.693
0.5 | 0.249 | 0.01068 | -0.039 | 23.299
1 | 0.309 | 0.01172 | -0.039 | 26.356
1.5 | 0.369 | 0.01184 | -0.04 | 31.16
2 | 0.428 | 0.01203 | -0.04 | 35.602
2.5 | 0.487 | 0.01231 | -0.04 | 39.574
3 | 0.545 | 0.01261 | -0.041 | 43.227
3.5 | 0.602 | 0.01297 | -0.041 | 46.379
4 | 0.659 | 0.01621 | -0.042 | 40.662
4.5 | 0.713 | 0.01678 | -0.042 | 42.487
5 | 0.619 | 0.04005 | -0.019 | 15.469
5.5 | 0.657 | 0.04282 | -0.017 | 15.352
6 | 0.693 | 0.04614 | -0.017 | 15.01
6.5 | 0.723 | 0.04929 | -0.017 | 14.678
7 | 0.749 | 0.05291 | -0.016 | 14.164
7.5 | 0.769 | 0.05862 | -0.016 | 13.126
8 | 0.783 | 0.06424 | -0.015 | 12.191
8.5 | 0.79 | 0.07056 | -0.015 | 11.195
9 | 0.789 | 0.07846 | -0.015 | 10.054
9.5 | 0.78 | 0.08897 | -0.014 | 8.764
10 | 0.762 | 0.09571 | -0.015 | 7.966
10.5 | 0.737 | 0.11245 | -0.014 | 6.553
11 | 0.702 | 0.12801 | -0.014 | 5.484
11.5 | 0.649 | 0.14901 | -0.015 | 4.354
12 | 0.588 | 0.16617 | -0.015 | 3.537
12.5 | 0.52 | 0.20308 | -0.015 | 2.56
13 | 0.447 | 0.24007 | -0.015 | 1.86
13.5 | 0.368 | 0.27315 | -0.015 | 1.346

## 14. Re 100k Mach 0.25 (2)
BIGFOIL.COM POLAR EXPORT
NACA63-210 a=0.8
NACA63-210 a=0.8 |  |  |  | Cl Max: | 0.9931 | at alpha= | 20 | deg
XFOIL ncrit=9 |  |  |  | L/D Max: | 46.5839 | at alpha= | 4.5 | deg
Re: | 100000 |  |  | Cd Min: | 0.27395 | at alpha= | 19.5 | deg
Mach: | 0.25 |  |  | Cl=0 at alpha= | -0.55073 | deg
|  |  |  | @ Cl=0.1, Cd= | 0.017486
|  |  |  | @ Cl=0.4, Cd= | 0.017335
|  |  |  | @ Cl=0.6, Cd= | 0.017524
alpha (deg) | Cl | Cd | Cm | Cl/Cd
-20 | -0.7948 | 0.25974 | 0.0647 | -3.06
-19.5 | -0.7865 | 0.25955 | 0.0575 | -3.0302
-19 | -0.7565 | 0.24238 | 0.0567 | -3.1211
-18.5 | -0.7357 | 0.2346 | 0.0534 | -3.136
-18 | -0.7175 | 0.22788 | 0.0492 | -3.1486
-17.5 | -0.7041 | 0.22333 | 0.043 | -3.1527
-17 | -0.7019 | 0.22272 | 0.0356 | -3.1515
-16.5 | -0.6683 | 0.20692 | 0.0353 | -3.2298
-16 | -0.6483 | 0.19934 | 0.0324 | -3.2522
-15.5 | -0.6326 | 0.19253 | 0.0281 | -3.2857
-15 | -0.6325 | 0.18964 | 0.0207 | -3.3353
-14.5 | -0.605 | 0.17773 | 0.0196 | -3.404
-14 | -0.5875 | 0.1705 | 0.0168 | -3.4457
-13.5 | -0.5948 | 0.16684 | 0.0089 | -3.5651
-13 | -0.5661 | 0.1555 | 0.0087 | -3.6405
-12.5 | -0.5519 | 0.14821 | 0.0058 | -3.7238
-12 | -0.5724 | 0.14378 | -0.0041 | -3.9811
-11.5 | -0.532 | 0.1328 | -0.0008 | -4.006
-11 | -0.551 | 0.12701 | -0.0101 | -4.3382
-10.5 | -0.5214 | 0.11807 | -0.0083 | -4.416
-10 | -0.5128 | 0.11002 | -0.0109 | -4.661
-9.5 | -0.5507 | 0.1034 | -0.0229 | -5.3259
-9 | -0.527 | 0.0953 | -0.0218 | -5.5299
-8.5 | -0.5099 | 0.08762 | -0.0217 | -5.8194
-8 | -0.5269 | 0.07989 | -0.0273 | -6.5953
-7.5 | -0.541 | 0.07144 | -0.0322 | -7.5728
-6.5 | -0.5697 | 0.04423 | -0.0417 | -12.8804
-6 | -0.5575 | 0.03803 | -0.0369 | -14.6595
-5.5 | -0.5305 | 0.03191 | -0.0335 | -16.6249
-5 | -0.4943 | 0.02726 | -0.0304 | -18.1328
-4.5 | -0.453 | 0.02372 | -0.0279 | -19.0978
-4 | -0.4094 | 0.02118 | -0.0254 | -19.3296
-3.5 | -0.367 | 0.01921 | -0.0231 | -19.1046
-3 | -0.3252 | 0.01726 | -0.0213 | -18.8413
-2.5 | -0.2712 | 0.01542 | -0.0199 | -17.5875
-2 | -0.2167 | 0.0166 | -0.0159 | -13.0542
-1.5 | -0.1674 | 0.01697 | -0.0121 | -9.8645
-1 | -0.093 | 0.01713 | -0.0151 | -5.4291
-0.5 | 0.0105 | 0.01737 | -0.0245 | 0.60449
0 | 0.1417 | 0.01754 | -0.0396 | 8.0787
0.5 | 0.2773 | 0.01734 | -0.0555 | 15.9919
1 | 0.3642 | 0.01725 | -0.0631 | 21.113
1.5 | 0.4062 | 0.01735 | -0.0616 | 23.4121
2 | 0.4313 | 0.0178 | -0.057 | 24.2303
2.5 | 0.4799 | 0.01813 | -0.0555 | 26.4699
3 | 0.5366 | 0.01814 | -0.0542 | 29.581
3.5 | 0.5923 | 0.01775 | -0.0516 | 33.369
4 | 0.6455 | 0.01619 | -0.0459 | 39.8703
4.5 | 0.6941 | 0.0149 | -0.0398 | 46.5839
5 | 0.7232 | 0.01555 | -0.0319 | 46.508
5.5 | 0.7375 | 0.02064 | -0.0263 | 35.7316
6 | 0.7795 | 0.02402 | -0.0236 | 32.4521
6.5 | 0.8344 | 0.02797 | -0.0223 | 29.832
7 | 0.889 | 0.03274 | -0.0206 | 27.1533
7.5 | 0.933 | 0.03854 | -0.0189 | 24.2086
8 | 0.9588 | 0.04565 | -0.0149 | 21.0033
8.5 | 0.9629 | 0.05493 | -0.011 | 17.5296
9 | 0.9606 | 0.06386 | -0.0083 | 15.0423
10 | 0.7747 | 0.10813 | -0.0358 | 7.1645
10.5 | 0.7679 | 0.11809 | -0.0402 | 6.5027
11 | 0.7744 | 0.12758 | -0.0426 | 6.0699
11.5 | 0.8043 | 0.13649 | -0.0407 | 5.8927
12 | 0.809 | 0.14564 | -0.0437 | 5.5548
12.5 | 0.7802 | 0.15441 | -0.0549 | 5.0528
13 | 0.7896 | 0.16344 | -0.0585 | 4.8311
13.5 | 0.8075 | 0.17162 | -0.0606 | 4.7052
14 | 0.8075 | 0.18034 | -0.067 | 4.4777
14.5 | 0.8238 | 0.18823 | -0.0701 | 4.3766
15 | 0.8395 | 0.19784 | -0.0736 | 4.2433
15.5 | 0.8448 | 0.20404 | -0.0801 | 4.1404
16 | 0.8765 | 0.21602 | -0.08 | 4.0575
16.5 | 0.8738 | 0.21972 | -0.0892 | 3.9769
17 | 0.8913 | 0.22715 | -0.0932 | 3.9238
17.5 | 0.9284 | 0.24293 | -0.0918 | 3.8217
18 | 0.9257 | 0.24363 | -0.1016 | 3.7996
18.5 | 0.9393 | 0.24979 | -0.1077 | 3.7604
19 | 0.9578 | 0.25701 | -0.1117 | 3.7267
19.5 | 0.9904 | 0.27395 | -0.1111 | 3.6153
20 | 0.9931 | 0.27298 | -0.1204 | 3.638

## 15. Re 100k Mach 0.50 (1)
BIGFOIL.COM POLAR EXPORT
NACA63-210 a=0.8
NACA63-210 a=0.8 |  |  |  | Cl Max: | 1.127 | at alpha= | 20 | deg
JavaFoil+Calcfoil stall+Eppler ext transition |  |  |  | L/D Max: | 44.342 | at alpha= | 3 | deg
Re: | 100000 |  |  | Cd Min: | 0.01114 | at alpha= | -1.5 | deg
Mach: | 0.5 |  |  | Cl=0 at alpha= | -1.5522 | deg
|  |  |  | @ Cl=0.1, Cd= | 0.011889
|  |  |  | @ Cl=0.4, Cd= | 0.012451
|  |  |  | @ Cl=0.6, Cd= | 0.013568
alpha (deg) | Cl | Cd | Cm | Cl/Cd
-20 | -0.992 | 0.33178 | -0.014 | -2.989
-19.5 | -0.966 | 0.32707 | -0.014 | -2.953
-19 | -0.938 | 0.31572 | -0.014 | -2.969
-18.5 | -0.911 | 0.31419 | -0.014 | -2.899
-18 | -0.885 | 0.30904 | -0.014 | -2.862
-17.5 | -0.858 | 0.29172 | -0.014 | -2.942
-17 | -0.832 | 0.29676 | -0.015 | -2.803
-16.5 | -0.805 | 0.28147 | -0.014 | -2.859
-16 | -0.777 | 0.28015 | -0.014 | -2.773
-15.5 | -0.75 | 0.25425 | -0.014 | -2.952
-15 | -0.724 | 0.26849 | -0.015 | -2.696
-14.5 | -0.697 | 0.24855 | -0.015 | -2.806
-14 | -0.671 | 0.24575 | -0.015 | -2.73
-13.5 | -0.643 | 0.22616 | -0.014 | -2.842
-13 | -0.616 | 0.21579 | -0.014 | -2.855
-12.5 | -0.589 | 0.21137 | -0.015 | -2.788
-12 | -0.563 | 0.20526 | -0.015 | -2.741
-11.5 | -0.536 | 0.20367 | -0.015 | -2.631
-11 | -0.508 | 0.18968 | -0.014 | -2.679
-10.5 | -0.481 | 0.18258 | -0.014 | -2.636
-10 | -0.454 | 0.18274 | -0.014 | -2.487
-9.5 | -0.428 | 0.16275 | -0.014 | -2.628
-9 | -0.401 | 0.1595 | -0.015 | -2.514
-8.5 | -0.373 | 0.15363 | -0.013 | -2.43
-8 | -0.347 | 0.15149 | -0.013 | -2.288
-7.5 | -0.32 | 0.14263 | -0.014 | -2.242
-7 | -0.293 | 0.14193 | -0.014 | -2.063
-6.5 | -0.266 | 0.10983 | -0.012 | -2.42
-6 | -0.399 | 0.06027 | -0.013 | -6.623
-5.5 | -0.386 | 0.05125 | -0.014 | -7.539
-5 | -0.351 | 0.04618 | -0.014 | -7.593
-4.5 | -0.307 | 0.04197 | -0.015 | -7.304
-4 | -0.259 | 0.03903 | -0.016 | -6.625
-3.5 | -0.208 | 0.03669 | -0.017 | -5.674
-3 | -0.156 | 0.03449 | -0.02 | -4.53
-2.5 | -0.127 | 0.01313 | -0.041 | -9.693
-2 | -0.06 | 0.01134 | -0.041 | -5.306
-1.5 | 0.007 | 0.01114 | -0.041 | 0.661
-1 | 0.075 | 0.0119 | -0.042 | 6.31
-0.5 | 0.143 | 0.01187 | -0.042 | 12.057
0 | 0.21 | 0.01197 | -0.043 | 17.567
0.5 | 0.277 | 0.01211 | -0.043 | 22.92
1 | 0.344 | 0.01229 | -0.044 | 27.983
1.5 | 0.41 | 0.01248 | -0.044 | 32.867
2 | 0.475 | 0.0128 | -0.044 | 37.158
2.5 | 0.54 | 0.01312 | -0.045 | 41.136
3 | 0.603 | 0.01359 | -0.045 | 44.342
3.5 | 0.667 | 0.01705 | -0.046 | 39.107
4 | 0.725 | 0.01781 | -0.046 | 40.692
4.5 | 0.637 | 0.03936 | -0.02 | 16.177
5 | 0.673 | 0.04286 | -0.019 | 15.707
5.5 | 0.698 | 0.04738 | -0.018 | 14.734
6 | 0.7 | 0.05341 | -0.017 | 13.105
6.5 | 0.632 | 0.06852 | -0.016 | 9.22
7 | 0.454 | 0.10779 | -0.016 | 4.216
7.5 | 0.481 | 0.13814 | -0.019 | 3.482
8 | 0.507 | 0.1398 | -0.019 | 3.627
8.5 | 0.533 | 0.1453 | -0.019 | 3.669
9 | 0.559 | 0.16048 | -0.02 | 3.485
9.5 | 0.586 | 0.16299 | -0.022 | 3.595
10 | 0.612 | 0.16665 | -0.022 | 3.671
10.5 | 0.637 | 0.19758 | -0.022 | 3.226
11 | 0.663 | 0.19486 | -0.022 | 3.404
11.5 | 0.69 | 0.20398 | -0.025 | 3.384
12 | 0.716 | 0.20749 | -0.025 | 3.451
12.5 | 0.741 | 0.2117 | -0.025 | 3.503
13 | 0.767 | 0.22631 | -0.025 | 3.389
13.5 | 0.794 | 0.25665 | -0.027 | 3.094
14 | 0.82 | 0.2604 | -0.028 | 3.147
14.5 | 0.845 | 0.2588 | -0.028 | 3.264
15 | 0.87 | 0.2748 | -0.028 | 3.166
15.5 | 0.898 | 0.29424 | -0.03 | 3.05
16 | 0.923 | 0.30096 | -0.03 | 3.066
16.5 | 0.948 | 0.29595 | -0.03 | 3.202
17 | 0.973 | 0.31012 | -0.031 | 3.137
17.5 | 0.999 | 0.31376 | -0.032 | 3.185
18 | 1.025 | 0.31377 | -0.033 | 3.268
18.5 | 1.05 | 0.32279 | -0.033 | 3.254
19 | 1.075 | 0.33173 | -0.033 | 3.24
19.5 | 1.1 | 0.34598 | -0.034 | 3.178
20 | 1.127 | 0.36747 | -0.035 | 3.068

## 16. Re 100k Mach 0.50 (2)
BIGFOIL.COM POLAR EXPORT
NACA63-210 a=0.8
NACA63-210 a=0.8 |  |  |  | Cl Max: | 1.0932 | at alpha= | 20 | deg
XFOIL ncrit=9 |  |  |  | L/D Max: | 43.7092 | at alpha= | 4 | deg
Re: | 100000 |  |  | Cd Min: | 0.30179 | at alpha= | 20 | deg
Mach: | 0.5 |  |  | Cl=0 at alpha= | -0.51617 | deg
|  |  |  | @ Cl=0.1, Cd= | 0.019099
|  |  |  | @ Cl=0.4, Cd= | 0.019264
|  |  |  | @ Cl=0.6, Cd= | 0.019519
alpha (deg) | Cl | Cd | Cm | Cl/Cd
-20 | -0.8637 | 0.27949 | 0.0799 | -3.0903
-19.5 | -0.8398 | 0.27082 | 0.0748 | -3.101
-19 | -0.8174 | 0.26279 | 0.0696 | -3.1105
-18.5 | -0.7978 | 0.25755 | 0.0624 | -3.0977
-18 | -0.7887 | 0.25825 | 0.0539 | -3.054
-17.5 | -0.7511 | 0.23827 | 0.0531 | -3.1523
-17 | -0.7273 | 0.22972 | 0.0488 | -3.166
-16.5 | -0.706 | 0.22201 | 0.0435 | -3.18
-16 | -0.4997 | 0.18272 | 0.0204 | -2.7348
-15.5 | -0.6674 | 0.20649 | 0.0325 | -3.2321
-15 | -0.6417 | 0.1973 | 0.0295 | -3.2524
-14.5 | -0.6342 | 0.19354 | 0.022 | -3.2768
-14 | -0.6061 | 0.18172 | 0.0195 | -3.3354
-13.5 | -0.5837 | 0.17335 | 0.0163 | -3.3672
-13 | -0.5888 | 0.17065 | 0.008 | -3.4503
-12.5 | -0.55 | 0.15737 | 0.0079 | -3.4949
-12 | -0.5473 | 0.152 | 0.0019 | -3.6007
-11.5 | -0.519 | 0.14186 | 0.0007 | -3.6585
-11 | -0.521 | 0.13546 | -0.0054 | -3.8462
-10.5 | -0.4997 | 0.12714 | -0.0072 | -3.9303
-10 | -0.4836 | 0.11872 | -0.0096 | -4.0735
-9.5 | -0.4819 | 0.11135 | -0.0141 | -4.3278
-9 | -0.4869 | 0.10475 | -0.0194 | -4.6482
-8.5 | -0.4613 | 0.09648 | -0.019 | -4.7813
-8 | -0.4482 | 0.08931 | -0.0203 | -5.0185
-7.5 | -0.4438 | 0.0821 | -0.0227 | -5.4056
-7 | -0.4854 | 0.0629 | -0.0452 | -7.717
-6.5 | -0.5203 | 0.0545 | -0.0485 | -9.5468
-6 | -0.5468 | 0.04875 | -0.044 | -11.2164
-5.5 | -0.5683 | 0.04259 | -0.0394 | -13.3435
-5 | -0.5602 | 0.03711 | -0.0352 | -15.0957
-4.5 | -0.5333 | 0.03173 | -0.032 | -16.8074
-4 | -0.4938 | 0.02716 | -0.0295 | -18.1811
-3.5 | -0.4164 | 0.02331 | -0.0313 | -17.8636
-3 | -0.3291 | 0.02038 | -0.0349 | -16.1482
-2.5 | -0.2578 | 0.01658 | -0.0375 | -15.5489
-2 | -0.1928 | 0.01799 | -0.0324 | -10.7171
-1.5 | -0.1498 | 0.01888 | -0.0234 | -7.9343
-1 | -0.0808 | 0.01895 | -0.0231 | -4.2639
-0.5 | 0.0027 | 0.01901 | -0.0262 | 0.14203
0 | 0.1009 | 0.0191 | -0.0326 | 5.2827
0.5 | 0.2183 | 0.01922 | -0.0431 | 11.358
1 | 0.3452 | 0.01929 | -0.0561 | 17.8953
1.5 | 0.4503 | 0.01924 | -0.065 | 23.4044
2 | 0.4683 | 0.01971 | -0.0585 | 23.7595
2.5 | 0.5111 | 0.02002 | -0.0548 | 25.5295
3 | 0.5778 | 0.0199 | -0.0531 | 29.0352
3.5 | 0.646 | 0.01873 | -0.0487 | 34.4901
4 | 0.7094 | 0.01623 | -0.0401 | 43.7092
4.5 | 0.7332 | 0.01709 | -0.0291 | 42.9023
5 | 0.746 | 0.02165 | -0.0223 | 34.4573
5.5 | 0.7937 | 0.02529 | -0.0181 | 31.3839
6 | 0.8576 | 0.03028 | -0.0158 | 28.3223
6.5 | 0.9011 | 0.03635 | -0.0127 | 24.7895
7 | 0.9184 | 0.04304 | -0.0083 | 21.3383
7.5 | 0.9099 | 0.05009 | -0.0041 | 18.1653
8 | 0.881 | 0.0575 | -0.0017 | 15.3217
8.5 | 0.8482 | 0.06692 | -0.0044 | 12.6748
9 | 0.8179 | 0.07867 | -0.0113 | 10.3966
9.5 | 0.799 | 0.09153 | -0.0192 | 8.7294
10.5 | 0.7743 | 0.12165 | -0.0394 | 6.365
11 | 0.7649 | 0.14128 | -0.0539 | 5.4141
11.5 | 0.7743 | 0.15118 | -0.0583 | 5.1217
12 | 0.7972 | 0.16083 | -0.0603 | 4.9568
12.5 | 0.7948 | 0.16892 | -0.0676 | 4.7052
13 | 0.8146 | 0.1786 | -0.071 | 4.561
13.5 | 0.8524 | 0.19099 | -0.071 | 4.4631
14 | 0.8432 | 0.19544 | -0.0813 | 4.3144
14.5 | 0.8859 | 0.21016 | -0.0807 | 4.2154
15 | 0.8804 | 0.21328 | -0.0913 | 4.1279
15.5 | 0.9091 | 0.22382 | -0.0935 | 4.0617
16 | 0.9217 | 0.23142 | -0.101 | 3.9828
16.5 | 0.9436 | 0.23994 | -0.1056 | 3.9326
17 | 0.9739 | 0.25391 | -0.1079 | 3.8356
17.5 | 0.9836 | 0.25754 | -0.1174 | 3.8192
18 | 1.006 | 0.26629 | -0.1226 | 3.7778
18.5 | 1.0391 | 0.28232 | -0.1236 | 3.6806
19 | 1.0535 | 0.2876 | -0.1316 | 3.6631
19.5 | 1.0708 | 0.29304 | -0.1398 | 3.6541
20 | 1.0932 | 0.30179 | -0.1452 | 3.6224

## 17. Re 250k Mach 0.00 (1)
BIGFOIL.COM POLAR EXPORT
NACA63-210 a=0.8
NACA63-210 a=0.8 |  |  |  | Cl Max: | 0.839 | at alpha= | 10.5 | deg
JavaFoil+Calcfoil stall+Eppler ext transition |  |  |  | L/D Max: | 73.659 | at alpha= | 3.5 | deg
Re: | 250000 |  |  | Cd Min: | 0.0077 | at alpha= | -0.5 | deg
Mach: | 0 |  |  | Cl=0 at alpha= | -1.5517 | deg
|  |  |  | @ Cl=0.1, Cd= | 0.0077041
|  |  |  | @ Cl=0.4, Cd= | 0.0079752
|  |  |  | @ Cl=0.6, Cd= | 0.0091211
alpha (deg) | Cl | Cd | Cm | Cl/Cd
-16.5 | -0.472 | 0.19954 | -0.008 | -2.366
-16 | -0.495 | 0.19433 | -0.008 | -2.546
-15.5 | -0.517 | 0.17705 | -0.008 | -2.922
-15 | -0.538 | 0.16857 | -0.008 | -3.191
-14.5 | -0.554 | 0.15388 | -0.008 | -3.603
-14 | -0.57 | 0.13935 | -0.009 | -4.089
-13.5 | -0.584 | 0.12791 | -0.009 | -4.562
-13 | -0.595 | 0.12042 | -0.009 | -4.944
-12.5 | -0.605 | 0.11134 | -0.009 | -5.433
-12 | -0.612 | 0.10275 | -0.009 | -5.953
-11.5 | -0.615 | 0.09673 | -0.009 | -6.359
-11 | -0.615 | 0.08813 | -0.01 | -6.983
-10.5 | -0.612 | 0.08107 | -0.01 | -7.546
-10 | -0.604 | 0.07573 | -0.011 | -7.977
-9.5 | -0.592 | 0.07168 | -0.011 | -8.262
-9 | -0.576 | 0.06452 | -0.011 | -8.928
-8.5 | -0.556 | 0.06027 | -0.011 | -9.22
-8 | -0.531 | 0.05665 | -0.012 | -9.378
-7.5 | -0.503 | 0.05225 | -0.012 | -9.629
-7 | -0.471 | 0.04902 | -0.012 | -9.617
-6.5 | -0.436 | 0.04586 | -0.012 | -9.516
-6 | -0.399 | 0.0428 | -0.013 | -9.319
-5.5 | -0.359 | 0.04045 | -0.013 | -8.87
-5 | -0.317 | 0.03813 | -0.015 | -8.303
-4.5 | -0.339 | 0.01121 | -0.034 | -30.254
-4 | -0.283 | 0.01138 | -0.034 | -24.871
-3.5 | -0.226 | 0.01043 | -0.034 | -21.696
-3 | -0.169 | 0.01019 | -0.035 | -16.557
-2.5 | -0.111 | 0.00996 | -0.035 | -11.108
-2 | -0.052 | 0.00783 | -0.036 | -6.674
-1.5 | 0.006 | 0.00776 | -0.036 | 0.823
-1 | 0.065 | 0.00771 | -0.036 | 8.45
-0.5 | 0.124 | 0.0077 | -0.037 | 16.11
0 | 0.183 | 0.00775 | -0.037 | 23.585
0.5 | 0.241 | 0.00775 | -0.038 | 31.154
1 | 0.3 | 0.00781 | -0.038 | 38.348
1.5 | 0.358 | 0.00791 | -0.038 | 45.274
2 | 0.416 | 0.008 | -0.039 | 52.019
2.5 | 0.474 | 0.00809 | -0.039 | 58.551
3 | 0.531 | 0.00781 | -0.04 | 68.003
3.5 | 0.587 | 0.00797 | -0.04 | 73.659
4 | 0.642 | 0.01284 | -0.04 | 49.983
4.5 | 0.695 | 0.01336 | -0.041 | 52.056
5 | 0.746 | 0.01383 | -0.041 | 53.932
5.5 | 0.793 | 0.01442 | -0.041 | 55.04
6 | 0.679 | 0.04153 | -0.019 | 16.341
6.5 | 0.712 | 0.0443 | -0.018 | 16.069
7 | 0.742 | 0.04699 | -0.017 | 15.794
7.5 | 0.769 | 0.05123 | -0.017 | 15.006
8 | 0.791 | 0.05466 | -0.017 | 14.478
8.5 | 0.81 | 0.05944 | -0.016 | 13.625
9 | 0.824 | 0.06365 | -0.016 | 12.943
9.5 | 0.833 | 0.06785 | -0.016 | 12.282
10 | 0.838 | 0.07427 | -0.015 | 11.286
10.5 | 0.839 | 0.07963 | -0.015 | 10.533
11 | 0.834 | 0.08641 | -0.015 | 9.654
11.5 | 0.819 | 0.09476 | -0.014 | 8.646
12 | 0.8 | 0.10085 | -0.015 | 7.935
12.5 | 0.777 | 0.11014 | -0.015 | 7.058
13 | 0.752 | 0.1201 | -0.015 | 6.259
13.5 | 0.724 | 0.12848 | -0.015 | 5.634
14 | 0.694 | 0.14014 | -0.015 | 4.955
14.5 | 0.664 | 0.15218 | -0.015 | 4.363
15 | 0.633 | 0.16534 | -0.016 | 3.829
15.5 | 0.602 | 0.17315 | -0.016 | 3.478

## 18. Re 250k Mach 0.00 (2)
BIGFOIL.COM POLAR EXPORT
NACA63-210 a=0.8
NACA63-210 a=0.8 |  |  |  | Cl Max: | 1.0287 | at alpha= | 9 | deg
XFOIL ncrit=9 |  |  |  | L/D Max: | 70.8889 | at alpha= | 4.5 | deg
Re: | 250000 |  |  | Cd Min: | 0.04276 | at alpha= | 9 | deg
Mach: | 0 |  |  | Cl=0 at alpha= | -99 | deg
|  |  |  | @ Cl=0.1, Cd= | 0.00915
|  |  |  | @ Cl=0.4, Cd= | 0.0087086
|  |  |  | @ Cl=0.6, Cd= | 0.0088062
alpha (deg) | Cl | Cd | Cm | Cl/Cd
0 | 0.1753 | 0.00915 | -0.0412 | 19.1585
0.5 | 0.2272 | 0.00904 | -0.04 | 25.1327
1 | 0.2779 | 0.00893 | -0.0385 | 31.1198
1.5 | 0.3274 | 0.00882 | -0.0366 | 37.1202
2 | 0.3787 | 0.00873 | -0.0349 | 43.3792
2.5 | 0.4483 | 0.00866 | -0.0376 | 51.7667
3 | 0.5177 | 0.00861 | -0.0405 | 60.1278
3.5 | 0.5682 | 0.00866 | -0.0395 | 65.612
4 | 0.6204 | 0.0089 | -0.0387 | 69.7079
4.5 | 0.6699 | 0.00945 | -0.0375 | 70.8889
5 | 0.6976 | 0.01292 | -0.0345 | 53.9938
5.5 | 0.7398 | 0.01502 | -0.0328 | 49.2543
6 | 0.7822 | 0.017 | -0.0309 | 46.0118
6.5 | 0.8232 | 0.0196 | -0.029 | 42
7 | 0.8709 | 0.02205 | -0.0276 | 39.4966
7.5 | 0.9188 | 0.02468 | -0.0265 | 37.2285
8 | 0.9642 | 0.02995 | -0.0255 | 32.1937
8.5 | 1.0027 | 0.0359 | -0.0233 | 27.9304
9 | 1.0287 | 0.04276 | -0.0204 | 24.0575

## 19. Re 250k Mach 0.10 (1)
BIGFOIL.COM POLAR EXPORT
NACA63-210 a=0.8
NACA63-210 a=0.8 |  |  |  | Cl Max: | 0.83 | at alpha= | 10 | deg
JavaFoil+Calcfoil stall+Eppler ext transition |  |  |  | L/D Max: | 74.04 | at alpha= | 3.5 | deg
Re: | 250000 |  |  | Cd Min: | 0.0077 | at alpha= | -1 | deg
Mach: | 0.1 |  |  | Cl=0 at alpha= | -1.5509 | deg
|  |  |  | @ Cl=0.1, Cd= | 0.0077175
|  |  |  | @ Cl=0.4, Cd= | 0.0079621
|  |  |  | @ Cl=0.6, Cd= | 0.17282
alpha (deg) | Cl | Cd | Cm | Cl/Cd
-16 | -0.451 | 0.18863 | -0.008 | -2.39
-15.5 | -0.476 | 0.19022 | -0.008 | -2.505
-15 | -0.5 | 0.17655 | -0.009 | -2.833
-14.5 | -0.52 | 0.16034 | -0.009 | -3.242
-14 | -0.538 | 0.14562 | -0.009 | -3.698
-13.5 | -0.556 | 0.1341 | -0.009 | -4.143
-13 | -0.571 | 0.12633 | -0.009 | -4.518
-12.5 | -0.584 | 0.11262 | -0.009 | -5.183
-12 | -0.594 | 0.10535 | -0.009 | -5.636
-11.5 | -0.601 | 0.09739 | -0.01 | -6.166
-11 | -0.604 | 0.09025 | -0.01 | -6.687
-10.5 | -0.603 | 0.0825 | -0.01 | -7.304
-10 | -0.597 | 0.07688 | -0.011 | -7.769
-9.5 | -0.587 | 0.0726 | -0.011 | -8.091
-9 | -0.573 | 0.06605 | -0.011 | -8.676
-8.5 | -0.554 | 0.06047 | -0.011 | -9.163
-8 | -0.531 | 0.057 | -0.012 | -9.313
-7.5 | -0.503 | 0.05229 | -0.012 | -9.625
-7 | -0.472 | 0.04946 | -0.012 | -9.548
-6.5 | -0.438 | 0.04602 | -0.013 | -9.51
-6 | -0.4 | 0.04304 | -0.013 | -9.3
-5.5 | -0.36 | 0.04055 | -0.014 | -8.884
-5 | -0.318 | 0.03821 | -0.014 | -8.32
-4.5 | -0.275 | 0.03565 | -0.017 | -7.706
-4 | -0.284 | 0.01099 | -0.034 | -25.878
-3.5 | -0.227 | 0.01047 | -0.035 | -21.709
-3 | -0.17 | 0.01018 | -0.035 | -16.653
-2.5 | -0.111 | 0.00998 | -0.035 | -11.137
-2 | -0.053 | 0.00782 | -0.036 | -6.716
-1.5 | 0.006 | 0.00775 | -0.036 | 0.828
-1 | 0.065 | 0.0077 | -0.037 | 8.505
-0.5 | 0.125 | 0.00773 | -0.037 | 16.112
0 | 0.184 | 0.00774 | -0.037 | 23.715
0.5 | 0.243 | 0.00774 | -0.038 | 31.354
1 | 0.301 | 0.00781 | -0.038 | 38.543
1.5 | 0.36 | 0.0079 | -0.039 | 45.548
2 | 0.418 | 0.00799 | -0.039 | 52.332
2.5 | 0.476 | 0.00773 | -0.039 | 61.594
3 | 0.534 | 0.00781 | -0.04 | 68.351
3.5 | 0.59 | 0.00797 | -0.04 | 74.04
4 | 0.645 | 0.01292 | -0.041 | 49.932
4.5 | 0.699 | 0.0134 | -0.041 | 52.126
5 | 0.749 | 0.01389 | -0.041 | 53.926
5.5 | 0.796 | 0.01449 | -0.042 | 54.986
6 | 0.681 | 0.04161 | -0.019 | 16.365
6.5 | 0.714 | 0.04446 | -0.018 | 16.055
7 | 0.744 | 0.04715 | -0.018 | 15.775
7.5 | 0.77 | 0.05125 | -0.017 | 15.016
8 | 0.791 | 0.05478 | -0.017 | 14.442
8.5 | 0.808 | 0.05974 | -0.016 | 13.531
9 | 0.82 | 0.06398 | -0.016 | 12.824
9.5 | 0.828 | 0.06816 | -0.016 | 12.148
10 | 0.83 | 0.07478 | -0.015 | 11.106
10.5 | 0.828 | 0.08247 | -0.015 | 10.044
11 | 0.821 | 0.08812 | -0.015 | 9.313
11.5 | 0.802 | 0.09544 | -0.015 | 8.403
12 | 0.779 | 0.10268 | -0.015 | 7.583
12.5 | 0.752 | 0.11189 | -0.015 | 6.718
13 | 0.722 | 0.12246 | -0.015 | 5.893
13.5 | 0.689 | 0.13449 | -0.015 | 5.127
14 | 0.656 | 0.14451 | -0.015 | 4.538
14.5 | 0.621 | 0.15735 | -0.016 | 3.95
15 | 0.587 | 0.17282 | -0.016 | 3.396

## 20. Re 250k Mach 0.10 (2)
BIGFOIL.COM POLAR EXPORT
NACA63-210 a=0.8
NACA63-210 a=0.8 |  |  |  | Cl Max: | 1.0277 | at alpha= | 9 | deg
XFOIL ncrit=9 |  |  |  | L/D Max: | 70.5451 | at alpha= | 4.5 | deg
Re: | 250000 |  |  | Cd Min: | 0.25308 | at alpha= | -20 | deg
Mach: | 0.1 |  |  | Cl=0 at alpha= | -1.7056 | deg
|  |  |  | @ Cl=0.1, Cd= | 0.0093511
|  |  |  | @ Cl=0.4, Cd= | 0.0087502
|  |  |  | @ Cl=0.6, Cd= | 0.0088274
alpha (deg) | Cl | Cd | Cm | Cl/Cd
-20 | -0.7847 | 0.25308 | 0.0627 | -3.1006
-19.5 | -0.7616 | 0.24267 | 0.061 | -3.1384
-19 | -0.7441 | 0.23632 | 0.0574 | -3.1487
-18.5 | -0.7267 | 0.22961 | 0.0532 | -3.1649
-18 | -0.7097 | 0.22274 | 0.0489 | -3.1862
-17.5 | -0.6943 | 0.21603 | 0.0435 | -3.2139
-17 | -0.6854 | 0.21055 | 0.037 | -3.2553
-16.5 | -0.6739 | 0.20372 | 0.0316 | -3.308
-16 | -0.647 | 0.19317 | 0.0318 | -3.3494
-15.5 | -0.6307 | 0.18624 | 0.0283 | -3.3865
-15 | -0.6156 | 0.1791 | 0.0243 | -3.4372
-14.5 | -0.6111 | 0.17228 | 0.0172 | -3.5471
-14 | -0.6023 | 0.16451 | 0.0117 | -3.6612
-13.5 | -0.5907 | 0.15396 | 0.0091 | -3.8367
-13 | -0.5705 | 0.14711 | 0.0083 | -3.8781
-12.5 | -0.5589 | 0.13971 | 0.0051 | -4.0004
-12 | -0.5519 | 0.13147 | 0.0006 | -4.1979
-11.5 | -0.5547 | 0.12209 | -0.008 | -4.5434
-11 | -0.5524 | 0.11258 | -0.0142 | -4.9067
-10.5 | -0.5432 | 0.10429 | -0.0132 | -5.2086
-10 | -0.5358 | 0.097 | -0.0162 | -5.5237
-9.5 | -0.5399 | 0.08714 | -0.0227 | -6.1958
-9 | -0.5629 | 0.07244 | -0.0371 | -7.7706
-8.5 | -0.602 | 0.06358 | -0.0446 | -9.4684
-8 | -0.6173 | 0.05243 | -0.0466 | -11.7738
-7.5 | -0.5951 | 0.04641 | -0.0457 | -12.8227
-7 | -0.592 | 0.04211 | -0.0407 | -14.0584
-6.5 | -0.5856 | 0.03091 | -0.0346 | -18.9453
-6 | -0.5184 | 0.0241 | -0.0383 | -21.5104
-5.5 | -0.4444 | 0.01991 | -0.0422 | -22.3204
-5 | -0.3757 | 0.01641 | -0.0453 | -22.8946
-4.5 | -0.3015 | 0.01458 | -0.0493 | -20.679
-4 | -0.2302 | 0.01284 | -0.0529 | -17.9283
-3.5 | -0.1803 | 0.00989 | -0.0536 | -18.2305
-2.5 | -0.0783 | 0.00936 | -0.0503 | -8.3654
-2 | -0.0295 | 0.00948 | -0.0478 | -3.1118
-1.5 | 0.0206 | 0.00949 | -0.0457 | 2.1707
-1 | 0.0721 | 0.00941 | -0.0441 | 7.6621
0 | 0.1763 | 0.00919 | -0.0415 | 19.1839
0.5 | 0.2286 | 0.00908 | -0.0403 | 25.1762
1 | 0.2794 | 0.00896 | -0.0387 | 31.183
1.5 | 0.3293 | 0.00885 | -0.0368 | 37.209
2 | 0.3805 | 0.00877 | -0.0351 | 43.3865
2.5 | 0.4493 | 0.0087 | -0.0374 | 51.6437
3 | 0.5206 | 0.00864 | -0.0406 | 60.2546
3.5 | 0.5711 | 0.00869 | -0.0395 | 65.7192
4 | 0.6237 | 0.00894 | -0.0387 | 69.7651
4.5 | 0.673 | 0.00954 | -0.0374 | 70.5451
5 | 0.6996 | 0.0132 | -0.0343 | 53
5.5 | 0.7431 | 0.01515 | -0.0326 | 49.0495
6 | 0.7854 | 0.01719 | -0.0307 | 45.6894
6.5 | 0.8262 | 0.02008 | -0.0286 | 41.1454
7 | 0.8751 | 0.02241 | -0.0272 | 39.0495
7.5 | 0.923 | 0.02511 | -0.0261 | 36.7583
8 | 0.9676 | 0.0308 | -0.0249 | 31.4156
8.5 | 1.0046 | 0.03664 | -0.0225 | 27.4181
9 | 1.0277 | 0.04374 | -0.0193 | 23.4957
9.5 | 1.0008 | 0.06801 | -0.0143 | 14.7155
10 | 0.9765 | 0.07363 | -0.0103 | 13.2623
10.5 | 0.9284 | 0.0782 | -0.0071 | 11.8721
11 | 0.8812 | 0.08889 | -0.0122 | 9.9134
11.5 | 0.8464 | 0.10336 | -0.0214 | 8.1889
12 | 0.8059 | 0.12636 | -0.0404 | 6.3778
12.5 | 0.7998 | 0.13881 | -0.0477 | 5.7618
13 | 0.805 | 0.1481 | -0.0521 | 5.4355
13.5 | 0.8214 | 0.15415 | -0.0525 | 5.3286
14 | 0.8214 | 0.16696 | -0.0576 | 4.9197

## 21. Re 250k Mach 0.25 (1)
BIGFOIL.COM POLAR EXPORT
NACA63-210 a=0.8
NACA63-210 a=0.8 |  |  |  | Cl Max: | 0.812 | at alpha= | 5.5 | deg
JavaFoil+Calcfoil stall+Eppler ext transition |  |  |  | L/D Max: | 74.739 | at alpha= | 3.5 | deg
Re: | 250000 |  |  | Cd Min: | 0.00778 | at alpha= | -0.5 | deg
Mach: | 0.25 |  |  | Cl=0 at alpha= | -1.5574 | deg
|  |  |  | @ Cl=0.1, Cd= | 0.007803
|  |  |  | @ Cl=0.4, Cd= | 0.00803
|  |  |  | @ Cl=0.6, Cd= | 0.008086
alpha (deg) | Cl | Cd | Cm | Cl/Cd
-14.5 | -0.158 | 0.18945 | -0.01 | -0.836
-14 | -0.234 | 0.17585 | -0.01 | -1.33
-13.5 | -0.293 | 0.16139 | -0.01 | -1.813
-13 | -0.345 | 0.14774 | -0.01 | -2.334
-12.5 | -0.392 | 0.13442 | -0.01 | -2.914
-12 | -0.433 | 0.11929 | -0.01 | -3.633
-11.5 | -0.469 | 0.11245 | -0.01 | -4.175
-11 | -0.499 | 0.10325 | -0.01 | -4.833
-10.5 | -0.522 | 0.09349 | -0.01 | -5.581
-10 | -0.537 | 0.08293 | -0.01 | -6.477
-9.5 | -0.545 | 0.07922 | -0.011 | -6.878
-9 | -0.545 | 0.06978 | -0.011 | -7.808
-8.5 | -0.537 | 0.06476 | -0.011 | -8.297
-8 | -0.523 | 0.0593 | -0.012 | -8.816
-7.5 | -0.502 | 0.05443 | -0.012 | -9.218
-7 | -0.475 | 0.05043 | -0.012 | -9.416
-6.5 | -0.443 | 0.0471 | -0.013 | -9.408
-6 | -0.407 | 0.04349 | -0.013 | -9.363
-5.5 | -0.368 | 0.04096 | -0.014 | -8.979
-5 | -0.325 | 0.03865 | -0.015 | -8.414
-4.5 | -0.281 | 0.03646 | -0.016 | -7.699
-4 | -0.292 | 0.01089 | -0.035 | -26.784
-3.5 | -0.233 | 0.01059 | -0.035 | -22.019
-3 | -0.174 | 0.01029 | -0.036 | -16.909
-2.5 | -0.114 | 0.01009 | -0.036 | -11.318
-2 | -0.054 | 0.0079 | -0.037 | -6.832
-1.5 | 0.007 | 0.00786 | -0.037 | 0.838
-1 | 0.067 | 0.00783 | -0.038 | 8.591
-0.5 | 0.128 | 0.00778 | -0.038 | 16.464
0 | 0.189 | 0.00781 | -0.038 | 24.169
0.5 | 0.249 | 0.00787 | -0.039 | 31.693
1 | 0.309 | 0.00788 | -0.039 | 39.243
1.5 | 0.37 | 0.008 | -0.04 | 46.2
2 | 0.43 | 0.00806 | -0.04 | 53.3
2.5 | 0.489 | 0.00778 | -0.041 | 62.916
3 | 0.548 | 0.00794 | -0.041 | 69.003
3.5 | 0.605 | 0.0081 | -0.041 | 74.739
4 | 0.661 | 0.0132 | -0.042 | 50.103
4.5 | 0.716 | 0.01372 | -0.042 | 52.16
5 | 0.766 | 0.01427 | -0.042 | 53.671
5.5 | 0.812 | 0.01482 | -0.043 | 54.804
6 | 0.693 | 0.04218 | -0.018 | 16.432
6.5 | 0.724 | 0.04503 | -0.018 | 16.078
7 | 0.75 | 0.04845 | -0.018 | 15.479
7.5 | 0.77 | 0.05268 | -0.017 | 14.616
8 | 0.784 | 0.05694 | -0.016 | 13.762
8.5 | 0.79 | 0.06166 | -0.015 | 12.814
9 | 0.789 | 0.06808 | -0.015 | 11.589
9.5 | 0.78 | 0.07495 | -0.015 | 10.404
10 | 0.762 | 0.08053 | -0.015 | 9.469
10.5 | 0.737 | 0.09278 | -0.015 | 7.943

## 22. Re 250k Mach 0.25 (2)
BIGFOIL.COM POLAR EXPORT
NACA63-210 a=0.8
NACA63-210 a=0.8 |  |  |  | Cl Max: | 1.0058 | at alpha= | 8.5 | deg
XFOIL ncrit=9 |  |  |  | L/D Max: | 70.2188 | at alpha= | 4 | deg
Re: | 250000 |  |  | Cd Min: | 0.25698 | at alpha= | -20 | deg
Mach: | 0.25 |  |  | Cl=0 at alpha= | -1.6904 | deg
|  |  |  | @ Cl=0.1, Cd= | 0.0095052
|  |  |  | @ Cl=0.4, Cd= | 0.0089514
|  |  |  | @ Cl=0.6, Cd= | 0.0089163
alpha (deg) | Cl | Cd | Cm | Cl/Cd
-20 | -0.7984 | 0.25698 | 0.066 | -3.1069
-19.5 | -0.7749 | 0.24724 | 0.0642 | -3.1342
-19 | -0.7568 | 0.24061 | 0.0601 | -3.1453
-18.5 | -0.7383 | 0.23359 | 0.0557 | -3.1607
-18 | -0.7203 | 0.22647 | 0.0511 | -3.1806
-17.5 | -0.7063 | 0.22051 | 0.0446 | -3.203
-17 | -0.6956 | 0.2148 | 0.0384 | -3.2384
-16.5 | -0.6718 | 0.20383 | 0.0367 | -3.2959
-16 | -0.652 | 0.19659 | 0.0339 | -3.3165
-15.5 | -0.635 | 0.18941 | 0.03 | -3.3525
-15 | -0.62 | 0.1821 | 0.025 | -3.4047
-14.5 | -0.6158 | 0.17585 | 0.0176 | -3.5018
-14 | -0.6044 | 0.16787 | 0.0125 | -3.6004
-13.5 | -0.5817 | 0.15761 | 0.0125 | -3.6908
-13 | -0.566 | 0.15039 | 0.0098 | -3.7635
-12.5 | -0.5545 | 0.14265 | 0.0061 | -3.8871
-12 | -0.5525 | 0.13425 | -0.0011 | -4.1155
-11.5 | -0.5495 | 0.12556 | -0.0078 | -4.3764
-11 | -0.5409 | 0.11567 | -0.009 | -4.6762
-10.5 | -0.5254 | 0.10934 | -0.0102 | -4.8052
-10 | -0.5216 | 0.10086 | -0.0148 | -5.1715
-9.5 | -0.5368 | 0.08823 | -0.0288 | -6.0841
-8 | -0.5799 | 0.05794 | -0.0464 | -10.0086
-7.5 | -0.5759 | 0.05131 | -0.0473 | -11.2239
-6 | -0.5253 | 0.02672 | -0.042 | -19.6594
-5.5 | -0.4531 | 0.02117 | -0.0456 | -21.4029
-5 | -0.378 | 0.01724 | -0.0494 | -21.9258
-4.5 | -0.3049 | 0.01504 | -0.0525 | -20.2726
-4 | -0.2373 | 0.01326 | -0.0548 | -17.8959
-3.5 | -0.1795 | 0.01142 | -0.0553 | -15.718
-3 | -0.1348 | 0.00953 | -0.0535 | -14.1448
-2.5 | -0.0825 | 0.00948 | -0.0515 | -8.7025
-2 | -0.0322 | 0.00958 | -0.0487 | -3.3612
-1.5 | 0.0198 | 0.00963 | -0.0467 | 2.0561
-1 | 0.073 | 0.00956 | -0.0451 | 7.636
-0.5 | 0.1272 | 0.00945 | -0.0438 | 13.4603
0 | 0.1813 | 0.00934 | -0.0426 | 19.4111
0.5 | 0.2352 | 0.00921 | -0.0412 | 25.5375
1 | 0.2888 | 0.00913 | -0.0399 | 31.632
1.5 | 0.3409 | 0.00905 | -0.0382 | 37.6685
2 | 0.3922 | 0.00896 | -0.0361 | 43.7723
2.5 | 0.4558 | 0.00889 | -0.0367 | 51.2711
3 | 0.537 | 0.00878 | -0.0411 | 61.1617
3.5 | 0.5876 | 0.00885 | -0.0397 | 66.3955
4 | 0.6418 | 0.00914 | -0.0388 | 70.2188
4.5 | 0.6875 | 0.01024 | -0.0366 | 67.1387
5 | 0.7147 | 0.01413 | -0.0333 | 50.5803
5.5 | 0.759 | 0.01605 | -0.0314 | 47.2897
6 | 0.8023 | 0.01824 | -0.0289 | 43.9857
6.5 | 0.8465 | 0.02132 | -0.0268 | 39.7045
7 | 0.8977 | 0.02456 | -0.0251 | 36.5513
7.5 | 0.9441 | 0.02798 | -0.0235 | 33.742
8 | 0.9811 | 0.03461 | -0.0211 | 28.3473
8.5 | 1.0058 | 0.04092 | -0.0171 | 24.5797
9 | 0.9874 | 0.05209 | -0.011 | 18.9557
9.5 | 0.9612 | 0.05993 | -0.0066 | 16.0387
10.5 | 0.8324 | 0.09232 | -0.0205 | 9.0165
11 | 0.8072 | 0.10956 | -0.0328 | 7.3677
11.5 | 0.8106 | 0.11835 | -0.0363 | 6.8492
12 | 0.8095 | 0.12884 | -0.0381 | 6.283
12.5 | 0.7954 | 0.14428 | -0.0513 | 5.5129
13 | 0.7989 | 0.15468 | -0.0572 | 5.1649
13.5 | 0.812 | 0.16249 | -0.0601 | 4.9972

## 23. Re 250k Mach 0.50 (1)
BIGFOIL.COM POLAR EXPORT
NACA63-210 a=0.8
NACA63-210 a=0.8 |  |  |  | Cl Max: | 1.127 | at alpha= | 20 | deg
JavaFoil+Calcfoil stall+Eppler ext transition |  |  |  | L/D Max: | 66.49 | at alpha= | 2.5 | deg
Re: | 250000 |  |  | Cd Min: | 0.00779 | at alpha= | 0.5 | deg
Mach: | 0.5 |  |  | Cl=0 at alpha= | -1.5522 | deg
|  |  |  | @ Cl=0.1, Cd= | 0.0080926
|  |  |  | @ Cl=0.4, Cd= | 0.0079022
|  |  |  | @ Cl=0.6, Cd= | 0.0093931
alpha (deg) | Cl | Cd | Cm | Cl/Cd
-20 | -0.992 | 0.25801 | -0.014 | -3.844
-19.5 | -0.966 | 0.25301 | -0.014 | -3.818
-19 | -0.938 | 0.24731 | -0.014 | -3.793
-18.5 | -0.911 | 0.23959 | -0.014 | -3.802
-18 | -0.885 | 0.23419 | -0.014 | -3.777
-17.5 | -0.858 | 0.22387 | -0.014 | -3.834
-17 | -0.832 | 0.21706 | -0.015 | -3.833
-16.5 | -0.805 | 0.21017 | -0.015 | -3.832
-16 | -0.777 | 0.21436 | -0.014 | -3.624
-15.5 | -0.75 | 0.19449 | -0.014 | -3.859
-15 | -0.724 | 0.19934 | -0.015 | -3.632
-14.5 | -0.697 | 0.18827 | -0.015 | -3.705
-14 | -0.671 | 0.17742 | -0.015 | -3.781
-13.5 | -0.643 | 0.17359 | -0.014 | -3.703
-13 | -0.616 | 0.16253 | -0.014 | -3.79
-12.5 | -0.589 | 0.1585 | -0.015 | -3.719
-12 | -0.563 | 0.1533 | -0.015 | -3.67
-11.5 | -0.536 | 0.15125 | -0.015 | -3.543
-11 | -0.508 | 0.14435 | -0.014 | -3.52
-10.5 | -0.481 | 0.14041 | -0.014 | -3.428
-10 | -0.455 | 0.14008 | -0.014 | -3.245
-9.5 | -0.428 | 0.1226 | -0.015 | -3.489
-9 | -0.401 | 0.11963 | -0.015 | -3.352
-8.5 | -0.373 | 0.11553 | -0.013 | -3.232
-8 | -0.347 | 0.11331 | -0.013 | -3.059
-7.5 | -0.32 | 0.10625 | -0.014 | -3.01
-7 | -0.293 | 0.10275 | -0.014 | -2.851
-6.5 | -0.266 | 0.08475 | -0.013 | -3.136
-6 | -0.399 | 0.05167 | -0.014 | -7.727
-5.5 | -0.386 | 0.04529 | -0.014 | -8.533
-5 | -0.351 | 0.04151 | -0.015 | -8.449
-4.5 | -0.307 | 0.038 | -0.016 | -8.07
-4 | -0.259 | 0.03563 | -0.017 | -7.267
-3.5 | -0.259 | 0.01117 | -0.04 | -23.168
-3 | -0.194 | 0.01082 | -0.04 | -17.9
-2.5 | -0.127 | 0.01043 | -0.041 | -12.214
-2 | -0.06 | 0.00821 | -0.041 | -7.338
-1.5 | 0.007 | 0.00811 | -0.042 | 0.908
-1 | 0.075 | 0.0081 | -0.042 | 9.282
-0.5 | 0.143 | 0.00808 | -0.042 | 17.718
0 | 0.211 | 0.00812 | -0.043 | 25.959
0.5 | 0.279 | 0.00779 | -0.043 | 35.768
1 | 0.346 | 0.00787 | -0.044 | 43.94
1.5 | 0.413 | 0.00791 | -0.044 | 52.169
2 | 0.48 | 0.00806 | -0.045 | 59.504
2.5 | 0.545 | 0.0082 | -0.045 | 66.49
3 | 0.61 | 0.00961 | -0.046 | 63.475
3.5 | 0.67 | 0.01385 | -0.046 | 48.367
4 | 0.729 | 0.01457 | -0.046 | 50.032
4.5 | 0.783 | 0.01538 | -0.047 | 50.892
5 | 0.673 | 0.03887 | -0.019 | 17.324
5.5 | 0.698 | 0.04243 | -0.019 | 16.459
6 | 0.7 | 0.04737 | -0.018 | 14.783
6.5 | 0.632 | 0.05679 | -0.016 | 11.124
7 | 0.455 | 0.06678 | -0.017 | 6.806
7.5 | 0.481 | 0.10281 | -0.019 | 4.679
8 | 0.507 | 0.1045 | -0.019 | 4.853
8.5 | 0.533 | 0.10852 | -0.019 | 4.913
9 | 0.559 | 0.11928 | -0.02 | 4.69
9.5 | 0.586 | 0.12274 | -0.022 | 4.774
10 | 0.612 | 0.12599 | -0.022 | 4.856
10.5 | 0.638 | 0.14645 | -0.022 | 4.353
11 | 0.663 | 0.14625 | -0.022 | 4.536
11.5 | 0.69 | 0.1513 | -0.025 | 4.563
12 | 0.716 | 0.15468 | -0.025 | 4.629
12.5 | 0.742 | 0.15854 | -0.025 | 4.677
13 | 0.767 | 0.1694 | -0.025 | 4.527
13.5 | 0.794 | 0.18758 | -0.027 | 4.234
14 | 0.82 | 0.19132 | -0.028 | 4.284
14.5 | 0.845 | 0.19404 | -0.028 | 4.354
15 | 0.87 | 0.20257 | -0.028 | 4.296
15.5 | 0.898 | 0.21986 | -0.03 | 4.083
16 | 0.923 | 0.22378 | -0.03 | 4.123
16.5 | 0.948 | 0.22824 | -0.03 | 4.153
17 | 0.973 | 0.23239 | -0.031 | 4.186
17.5 | 1 | 0.23241 | -0.032 | 4.304
18 | 1.025 | 0.2399 | -0.033 | 4.275
18.5 | 1.05 | 0.24266 | -0.033 | 4.328
19 | 1.075 | 0.25256 | -0.033 | 4.256
19.5 | 1.1 | 0.25615 | -0.034 | 4.293
20 | 1.127 | 0.27758 | -0.035 | 4.062

## 24. Re 250k Mach 0.50 (2)
BIGFOIL.COM POLAR EXPORT
NACA63-210 a=0.8
NACA63-210 a=0.8 |  |  |  | Cl Max: | 1.099 | at alpha= | 20 | deg
XFOIL ncrit=9 |  |  |  | L/D Max: | 68.7097 | at alpha= | 3.5 | deg
Re: | 250000 |  |  | Cd Min: | 0.30115 | at alpha= | 20 | deg
Mach: | 0.5 |  |  | Cl=0 at alpha= | -1.6299 | deg
|  |  |  | @ Cl=0.1, Cd= | 0.010121
|  |  |  | @ Cl=0.4, Cd= | 0.00987
|  |  |  | @ Cl=0.6, Cd= | 0.0096029
alpha (deg) | Cl | Cd | Cm | Cl/Cd
-20 | -0.8673 | 0.27882 | 0.0834 | -3.1106
-19.5 | -0.844 | 0.27047 | 0.0779 | -3.1205
-19 | -0.8215 | 0.26222 | 0.0722 | -3.1329
-18.5 | -0.8009 | 0.25547 | 0.065 | -3.135
-18 | -0.7833 | 0.2492 | 0.0581 | -3.1433
-17.5 | -0.7555 | 0.23666 | 0.0553 | -3.1923
-17 | -0.7317 | 0.22799 | 0.0512 | -3.2094
-16.5 | -0.7093 | 0.2198 | 0.0465 | -3.227
-16 | -0.6873 | 0.21146 | 0.0414 | -3.2503
-15.5 | -0.6702 | 0.20468 | 0.0342 | -3.2744
-15 | -0.6598 | 0.19891 | 0.0267 | -3.3171
-14.5 | -0.6268 | 0.18595 | 0.0263 | -3.3708
-14 | -0.6056 | 0.1779 | 0.0224 | -3.4042
-13.5 | -0.5864 | 0.16976 | 0.018 | -3.4543
-13 | -0.5748 | 0.1624 | 0.0111 | -3.5394
-12.5 | -0.5668 | 0.15491 | 0.004 | -3.6589
-12 | -0.5398 | 0.1443 | 0.004 | -3.7408
-11.5 | -0.5222 | 0.13657 | 0.0008 | -3.8237
-11 | -0.5145 | 0.12854 | -0.0055 | -4.0026
-10.5 | -0.5142 | 0.12024 | -0.0142 | -4.2764
-10 | -0.4955 | 0.1106 | -0.0142 | -4.4801
-9.5 | -0.4801 | 0.10315 | -0.0163 | -4.6544
-9 | -0.4817 | 0.09423 | -0.025 | -5.112
-8.5 | -0.4866 | 0.08363 | -0.0331 | -5.8185
-8 | -0.4664 | 0.07797 | -0.0307 | -5.9818
-7.5 | -0.4987 | 0.06565 | -0.0488 | -7.5963
-6.5 | -0.5364 | 0.04936 | -0.0476 | -10.8671
-6 | -0.5303 | 0.03682 | -0.0548 | -14.4025
-5.5 | -0.4674 | 0.02824 | -0.0614 | -16.551
-5 | -0.3977 | 0.02166 | -0.0652 | -18.361
-4.5 | -0.3233 | 0.01782 | -0.0661 | -18.1425
-4 | -0.2575 | 0.0154 | -0.065 | -16.7208
-3.5 | -0.203 | 0.01374 | -0.0622 | -14.7744
-3 | -0.1495 | 0.01201 | -0.0598 | -12.448
-2.5 | -0.1028 | 0.01003 | -0.0567 | -10.2493
-2 | -0.0436 | 0.01004 | -0.0539 | -4.3426
-1.5 | 0.0153 | 0.0102 | -0.051 | 1.5
-1 | 0.0772 | 0.01015 | -0.0494 | 7.6059
-0.5 | 0.1402 | 0.01007 | -0.0483 | 13.9225
0 | 0.2027 | 0.00998 | -0.047 | 20.3106
0.5 | 0.2657 | 0.00994 | -0.0461 | 26.7304
1 | 0.3277 | 0.0099 | -0.0448 | 33.101
1.5 | 0.3892 | 0.00987 | -0.0433 | 39.4326
2 | 0.4489 | 0.00987 | -0.0413 | 45.4813
2.5 | 0.5074 | 0.00981 | -0.0386 | 51.7227
3 | 0.5759 | 0.0096 | -0.0374 | 59.9896
3.5 | 0.6603 | 0.00961 | -0.0399 | 68.7097
4 | 0.705 | 0.01103 | -0.0361 | 63.9166
4.5 | 0.7309 | 0.01482 | -0.0314 | 49.3185
5 | 0.7744 | 0.01712 | -0.0275 | 45.2336
5.5 | 0.8176 | 0.02003 | -0.0232 | 40.8188
6 | 0.8698 | 0.02351 | -0.0198 | 36.997
6.5 | 0.9144 | 0.02888 | -0.0161 | 31.662
7 | 0.9361 | 0.03495 | -0.0111 | 26.784
7.5 | 0.9288 | 0.04113 | -0.0053 | 22.5821
8 | 0.9054 | 0.0481 | -0.0022 | 18.8233
8.5 | 0.8755 | 0.05726 | -0.0041 | 15.2899
9 | 0.8426 | 0.06914 | -0.011 | 12.1869
9.5 | 0.8132 | 0.08408 | -0.0218 | 9.6717
10 | 0.7965 | 0.09992 | -0.0322 | 7.9714
10.5 | 0.7903 | 0.11256 | -0.039 | 7.0211
11 | 0.7898 | 0.12918 | -0.0463 | 6.1139
11.5 | 0.8033 | 0.13988 | -0.048 | 5.7428
12 | 0.7938 | 0.15272 | -0.061 | 5.1977
12.5 | 0.8058 | 0.16241 | -0.0665 | 4.9615
13 | 0.8339 | 0.17145 | -0.0654 | 4.8638
13.5 | 0.836 | 0.18179 | -0.0761 | 4.5987
14 | 0.8501 | 0.19125 | -0.0827 | 4.445
14.5 | 0.8707 | 0.19999 | -0.0869 | 4.3537
15 | 0.901 | 0.21156 | -0.0872 | 4.2588
15.5 | 0.9159 | 0.22086 | -0.0944 | 4.147
16 | 0.9264 | 0.22867 | -0.104 | 4.0513
16.5 | 0.947 | 0.23761 | -0.1096 | 3.9855
17 | 0.9707 | 0.24621 | -0.1133 | 3.9426
17.5 | 0.9994 | 0.25929 | -0.1155 | 3.8544
18 | 1.0139 | 0.26634 | -0.1238 | 3.8068
18.5 | 1.0325 | 0.27431 | -0.1318 | 3.764
19 | 1.0545 | 0.28338 | -0.1376 | 3.7212
19.5 | 1.0767 | 0.2923 | -0.1432 | 3.6835
20 | 1.099 | 0.30115 | -0.1482 | 3.6493

## 25. Re 500k Mach 0.00 (1)
BIGFOIL.COM POLAR EXPORT
NACA63-210 a=0.8
NACA63-210 a=0.8 |  |  |  | Cl Max: | 0.917 | at alpha= | 7 | deg
JavaFoil+Calcfoil stall+Eppler ext transition |  |  |  | L/D Max: | 87.743 | at alpha= | 3.5 | deg
Re: | 500000 |  |  | Cd Min: | 0.00617 | at alpha= | -0.5 | deg
Mach: | 0 |  |  | Cl=0 at alpha= | -1.5517 | deg
|  |  |  | @ Cl=0.1, Cd= | 0.0061863
|  |  |  | @ Cl=0.4, Cd= | 0.0063552
|  |  |  | @ Cl=0.6, Cd= | 0.0073311
alpha (deg) | Cl | Cd | Cm | Cl/Cd
-16 | -0.495 | 0.1612 | -0.009 | -3.071
-15.5 | -0.518 | 0.15008 | -0.009 | -3.45
-15 | -0.538 | 0.1398 | -0.009 | -3.849
-14.5 | -0.555 | 0.13416 | -0.009 | -4.135
-14 | -0.57 | 0.12511 | -0.009 | -4.557
-13.5 | -0.584 | 0.11703 | -0.009 | -4.989
-13 | -0.596 | 0.10749 | -0.009 | -5.54
-12.5 | -0.605 | 0.0994 | -0.01 | -6.088
-12 | -0.612 | 0.09302 | -0.01 | -6.579
-11.5 | -0.615 | 0.08765 | -0.01 | -7.022
-11 | -0.616 | 0.08103 | -0.011 | -7.599
-10.5 | -0.612 | 0.07449 | -0.011 | -8.217
-10 | -0.604 | 0.06933 | -0.011 | -8.717
-9.5 | -0.592 | 0.06508 | -0.011 | -9.105
-9 | -0.576 | 0.06065 | -0.012 | -9.504
-8.5 | -0.556 | 0.05637 | -0.012 | -9.864
-8 | -0.532 | 0.05283 | -0.012 | -10.062
-7.5 | -0.503 | 0.0491 | -0.012 | -10.251
-7 | -0.472 | 0.04622 | -0.013 | -10.203
-6.5 | -0.437 | 0.04347 | -0.013 | -10.045
-6 | -0.4 | 0.04044 | -0.015 | -9.883
-5.5 | -0.447 | 0.01047 | -0.033 | -42.689
-5 | -0.394 | 0.01031 | -0.033 | -38.2
-4.5 | -0.339 | 0.01001 | -0.034 | -33.873
-4 | -0.283 | 0.00975 | -0.034 | -29.047
-3.5 | -0.226 | 0.00946 | -0.034 | -23.907
-3 | -0.169 | 0.00929 | -0.035 | -18.155
-2.5 | -0.111 | 0.00872 | -0.035 | -12.683
-2 | -0.052 | 0.00651 | -0.036 | -8.022
-1.5 | 0.006 | 0.00621 | -0.036 | 1.028
-1 | 0.065 | 0.00621 | -0.036 | 10.496
-0.5 | 0.124 | 0.00617 | -0.037 | 20.09
0 | 0.183 | 0.00619 | -0.037 | 29.538
0.5 | 0.241 | 0.00621 | -0.038 | 38.903
1 | 0.3 | 0.00625 | -0.038 | 47.935
1.5 | 0.358 | 0.00629 | -0.038 | 56.941
2 | 0.416 | 0.00638 | -0.039 | 65.197
2.5 | 0.474 | 0.00649 | -0.039 | 73.018
3 | 0.531 | 0.00656 | -0.04 | 80.92
3.5 | 0.588 | 0.0067 | -0.04 | 87.743
4 | 0.642 | 0.00954 | -0.04 | 67.353
4.5 | 0.696 | 0.00986 | -0.041 | 70.598
5 | 0.747 | 0.01203 | -0.041 | 62.104
5.5 | 0.795 | 0.01253 | -0.042 | 63.482
6 | 0.84 | 0.01305 | -0.042 | 64.378
6.5 | 0.881 | 0.01357 | -0.042 | 64.903
7 | 0.917 | 0.01423 | -0.042 | 64.404
7.5 | 0.772 | 0.0477 | -0.021 | 16.178
8 | 0.793 | 0.05132 | -0.019 | 15.457
8.5 | 0.811 | 0.05551 | -0.018 | 14.609
9 | 0.825 | 0.05953 | -0.018 | 13.852
9.5 | 0.834 | 0.06279 | -0.017 | 13.285
10 | 0.839 | 0.06875 | -0.016 | 12.198
10.5 | 0.839 | 0.07383 | -0.017 | 11.368
11 | 0.834 | 0.0794 | -0.015 | 10.509
11.5 | 0.819 | 0.08621 | -0.015 | 9.505
12 | 0.8 | 0.0913 | -0.015 | 8.766

## 26. Re 500k Mach 0.00 (2)
BIGFOIL.COM POLAR EXPORT
NACA63-210 a=0.8
NACA63-210 a=0.8 |  |  |  | Cl Max: | 1.1035 | at alpha= | 10 | deg
XFOIL ncrit=9 |  |  |  | L/D Max: | 143.095 | at alpha= | -0.5 | deg
Re: | 500000 |  |  | Cd Min: | 0.24856 | at alpha= | -20 | deg
Mach: | 0 |  |  | Cl=0 at alpha= | -1.5944 | deg
|  |  |  | @ Cl=0.1, Cd= | 0.00084367
|  |  |  | @ Cl=0.4, Cd= | 0.0065402
|  |  |  | @ Cl=0.6, Cd= | 0.0070853
alpha (deg) | Cl | Cd | Cm | Cl/Cd
-20 | -0.7779 | 0.24856 | 0.0663 | -3.1296
-19.5 | -0.7604 | 0.24215 | 0.062 | -3.1402
-19 | -0.7435 | 0.23545 | 0.0578 | -3.1578
-18.5 | -0.7263 | 0.228 | 0.053 | -3.1855
-18 | -0.7138 | 0.22089 | 0.0469 | -3.2315
-17.5 | -0.6994 | 0.21267 | 0.0424 | -3.2887
-17 | -0.6792 | 0.20563 | 0.0402 | -3.303
-16.5 | -0.6625 | 0.19907 | 0.0366 | -3.328
-16 | -0.6466 | 0.19198 | 0.0327 | -3.3681
-15.5 | -0.6317 | 0.18448 | 0.0286 | -3.4242
-15 | -0.6233 | 0.17567 | 0.0221 | -3.5481
-14.5 | -0.6122 | 0.16703 | 0.0173 | -3.6652
-14 | -0.601 | 0.15791 | 0.0145 | -3.806
-13.5 | -0.5839 | 0.15189 | 0.0123 | -3.8442
-13 | -0.5726 | 0.14438 | 0.0087 | -3.9659
-12.5 | -0.5657 | 0.13551 | 0.004 | -4.1746
-12 | -0.562 | 0.12525 | -0.0026 | -4.487
-11.5 | -0.558 | 0.11538 | -0.0077 | -4.8362
-11 | -0.5694 | 0.10211 | -0.0138 | -5.5763
-10.5 | -0.5669 | 0.09442 | -0.0169 | -6.004
-10 | -0.5641 | 0.08657 | -0.0211 | -6.5161
-9.5 | -0.5749 | 0.07455 | -0.0296 | -7.7116
-9 | -0.6327 | 0.05727 | -0.0439 | -11.0477
-8.5 | -0.6381 | 0.0493 | -0.0458 | -12.9432
-8 | -0.6259 | 0.04244 | -0.0459 | -14.7479
-7.5 | -0.5992 | 0.03996 | -0.0435 | -14.995
-6.5 | -0.4803 | 0.00525 | -0.0492 | -91.4857
-6 | -0.4362 | 0.00404 | -0.0475 | -107.9703
-5.5 | -0.3932 | 0.00319 | -0.0453 | -123.2602
-5 | -0.3463 | 0.00277 | -0.0437 | -125.0181
-4.5 | -0.3011 | 0.00198 | -0.0423 | -152.0707
-4 | -0.2509 | 0.00172 | -0.0415 | -145.8721
-3.5 | -0.1992 | 0.00146 | -0.0411 | -136.4384
-3 | -0.1508 | 0.00098 | -0.0417 | -153.8776
-2.5 | -0.098 | 0.00089 | -0.0414 | -110.1124
-2 | -0.0438 | 0.00087 | -0.041 | -50.3448
-1.5 | 0.0102 | 0.00085 | -0.0405 | 12
-1 | 0.0652 | 0.00085 | -0.0403 | 76.7059
-0.5 | 0.1202 | 0.00084 | -0.0401 | 143.0952
0 | 0.1781 | 0.00646 | -0.0409 | 27.5697
1 | 0.2897 | 0.00649 | -0.0407 | 44.6379
1.5 | 0.345 | 0.00653 | -0.0404 | 52.8331
2 | 0.3997 | 0.00654 | -0.04 | 61.1162
2.5 | 0.4531 | 0.00658 | -0.0393 | 68.8602
3 | 0.5038 | 0.00665 | -0.0379 | 75.7594
3.5 | 0.5533 | 0.00673 | -0.0362 | 82.214
4 | 0.6177 | 0.00722 | -0.0385 | 85.554
4.5 | 0.6611 | 0.0092 | -0.0375 | 71.8587
5 | 0.7041 | 0.01135 | -0.0365 | 62.0352
5.5 | 0.7536 | 0.01248 | -0.0357 | 60.3846
6 | 0.8008 | 0.01382 | -0.0347 | 57.945
6.5 | 0.8473 | 0.0152 | -0.0334 | 55.7434
7 | 0.893 | 0.0166 | -0.0322 | 53.7952
7.5 | 0.9341 | 0.01917 | -0.0303 | 48.7272
8 | 0.9793 | 0.02125 | -0.0289 | 46.0847
8.5 | 1.0233 | 0.02303 | -0.0277 | 44.4333
9 | 1.0595 | 0.02823 | -0.0258 | 37.531
9.5 | 1.0915 | 0.03225 | -0.0231 | 33.845
10 | 1.1035 | 0.03914 | -0.0188 | 28.1937
10.5 | 1.086 | 0.04742 | -0.0129 | 22.9017
11 | 1.0452 | 0.05502 | -0.0072 | 18.9967
11.5 | 0.9747 | 0.073 | -0.0074 | 13.3521
12 | 0.9292 | 0.08501 | -0.0141 | 10.9305
12.5 | 0.8337 | 0.12445 | -0.0417 | 6.6991
13 | 0.8294 | 0.13639 | -0.0479 | 6.0811
13.5 | 0.8347 | 0.14434 | -0.0514 | 5.7829
14 | 0.8227 | 0.16021 | -0.0589 | 5.1351
14.5 | 0.8287 | 0.17161 | -0.0652 | 4.829
15 | 0.8348 | 0.18345 | -0.0727 | 4.5506

## 27. Re 500k Mach 0.10 (1)
BIGFOIL.COM POLAR EXPORT
NACA63-210 a=0.8
NACA63-210 a=0.8 |  |  |  | Cl Max: | 0.918 | at alpha= | 7 | deg
JavaFoil+Calcfoil stall+Eppler ext transition |  |  |  | L/D Max: | 87.908 | at alpha= | 3.5 | deg
Re: | 500000 |  |  | Cd Min: | 0.00617 | at alpha= | -0.5 | deg
Mach: | 0.1 |  |  | Cl=0 at alpha= | -1.5509 | deg
|  |  |  | @ Cl=0.1, Cd= | 0.0061825
|  |  |  | @ Cl=0.4, Cd= | 0.0063783
|  |  |  | @ Cl=0.6, Cd= | 0.0072491
alpha (deg) | Cl | Cd | Cm | Cl/Cd
-16 | -0.451 | 0.16685 | -0.009 | -2.703
-15.5 | -0.477 | 0.15416 | -0.009 | -3.092
-15 | -0.5 | 0.14429 | -0.009 | -3.468
-14.5 | -0.52 | 0.13866 | -0.009 | -3.751
-14 | -0.539 | 0.12598 | -0.009 | -4.276
-13.5 | -0.556 | 0.11621 | -0.009 | -4.782
-13 | -0.571 | 0.11122 | -0.009 | -5.133
-12.5 | -0.584 | 0.10199 | -0.01 | -5.725
-12 | -0.594 | 0.09451 | -0.01 | -6.284
-11.5 | -0.601 | 0.08811 | -0.01 | -6.818
-11 | -0.604 | 0.08164 | -0.011 | -7.396
-10.5 | -0.603 | 0.07637 | -0.011 | -7.894
-10 | -0.598 | 0.0707 | -0.011 | -8.453
-9.5 | -0.588 | 0.06613 | -0.011 | -8.888
-9 | -0.573 | 0.06123 | -0.012 | -9.364
-8.5 | -0.554 | 0.05671 | -0.012 | -9.776
-8 | -0.531 | 0.05356 | -0.012 | -9.915
-7.5 | -0.504 | 0.04924 | -0.012 | -10.226
-7 | -0.472 | 0.04633 | -0.013 | -10.197
-6.5 | -0.438 | 0.04342 | -0.014 | -10.091
-6 | -0.401 | 0.04061 | -0.015 | -9.874
-5.5 | -0.362 | 0.03786 | -0.016 | -9.559
-5 | -0.396 | 0.01032 | -0.033 | -38.332
-4.5 | -0.341 | 0.01001 | -0.034 | -34.02
-4 | -0.284 | 0.00983 | -0.034 | -28.929
-3.5 | -0.227 | 0.00911 | -0.035 | -24.949
-3 | -0.17 | 0.00935 | -0.035 | -18.125
-2.5 | -0.111 | 0.00872 | -0.035 | -12.754
-2 | -0.053 | 0.00653 | -0.036 | -8.039
-1.5 | 0.006 | 0.00623 | -0.036 | 1.03
-1 | 0.065 | 0.0062 | -0.037 | 10.562
-0.5 | 0.125 | 0.00617 | -0.037 | 20.213
0 | 0.184 | 0.00618 | -0.037 | 29.709
0.5 | 0.243 | 0.00621 | -0.038 | 39.102
1 | 0.301 | 0.00625 | -0.038 | 48.188
1.5 | 0.36 | 0.00633 | -0.039 | 56.863
2 | 0.418 | 0.0064 | -0.039 | 65.389
2.5 | 0.476 | 0.00649 | -0.039 | 73.435
3 | 0.534 | 0.0066 | -0.04 | 80.85
3.5 | 0.59 | 0.00672 | -0.04 | 87.908
4 | 0.645 | 0.00963 | -0.041 | 67.043
4.5 | 0.699 | 0.01166 | -0.041 | 59.986
5 | 0.75 | 0.01208 | -0.041 | 62.09
5.5 | 0.798 | 0.01259 | -0.042 | 63.402
6 | 0.843 | 0.01311 | -0.042 | 64.29
6.5 | 0.883 | 0.01366 | -0.042 | 64.642
7 | 0.918 | 0.01434 | -0.043 | 64.027
7.5 | 0.772 | 0.04795 | -0.021 | 16.11
8 | 0.793 | 0.05177 | -0.019 | 15.313
8.5 | 0.809 | 0.05579 | -0.018 | 14.51
9 | 0.821 | 0.06016 | -0.017 | 13.65
9.5 | 0.829 | 0.06343 | -0.017 | 13.064
10 | 0.831 | 0.06984 | -0.017 | 11.899
10.5 | 0.829 | 0.0757 | -0.015 | 10.945
11 | 0.821 | 0.08032 | -0.016 | 10.22
11.5 | 0.802 | 0.08681 | -0.016 | 9.24
12 | 0.779 | 0.09404 | -0.015 | 8.282

## 28. Re 500k Mach 0.10 (2)
BIGFOIL.COM POLAR EXPORT
NACA63-210 a=0.8
NACA63-210 a=0.8 |  |  |  | Cl Max: | 1.0926 | at alpha= | 10 | deg
XFOIL ncrit=9 |  |  |  | L/D Max: | 85.2885 | at alpha= | 4 | deg
Re: | 500000 |  |  | Cd Min: | 0.24944 | at alpha= | -20 | deg
Mach: | 0.1 |  |  | Cl=0 at alpha= | -1.6057 | deg
|  |  |  | @ Cl=0.1, Cd= | 0.0064941
|  |  |  | @ Cl=0.4, Cd= | 0.0065696
|  |  |  | @ Cl=0.6, Cd= | 0.007115
alpha (deg) | Cl | Cd | Cm | Cl/Cd
-20 | -0.7805 | 0.24944 | 0.0669 | -3.129
-19.5 | -0.7628 | 0.24296 | 0.0625 | -3.1396
-19 | -0.7457 | 0.2362 | 0.0583 | -3.1571
-18.5 | -0.7284 | 0.2287 | 0.0534 | -3.185
-18 | -0.7157 | 0.22162 | 0.0473 | -3.2294
-17.5 | -0.6999 | 0.21316 | 0.0432 | -3.2834
-17 | -0.6805 | 0.20637 | 0.0407 | -3.2975
-16.5 | -0.6636 | 0.19974 | 0.037 | -3.3223
-16 | -0.6475 | 0.19259 | 0.033 | -3.3621
-15.5 | -0.6324 | 0.18504 | 0.0289 | -3.4176
-15 | -0.6238 | 0.1763 | 0.0223 | -3.5383
-14.5 | -0.6125 | 0.16767 | 0.0175 | -3.653
-14 | -0.5999 | 0.15875 | 0.015 | -3.7789
-13.5 | -0.5832 | 0.1526 | 0.0126 | -3.8218
-13 | -0.5718 | 0.14501 | 0.009 | -3.9432
-12.5 | -0.5653 | 0.13594 | 0.0039 | -4.1585
-12 | -0.5606 | 0.12596 | -0.0024 | -4.4506
-11.5 | -0.5561 | 0.11617 | -0.0074 | -4.787
-11 | -0.5672 | 0.10322 | -0.0132 | -5.4951
-10.5 | -0.5609 | 0.09629 | -0.0158 | -5.8251
-10 | -0.5574 | 0.08849 | -0.0198 | -6.299
-9.5 | -0.5644 | 0.07772 | -0.0269 | -7.262
-9 | -0.6117 | 0.06001 | -0.043 | -10.1933
-8.5 | -0.6302 | 0.05105 | -0.0458 | -12.3448
-8 | -0.6222 | 0.04365 | -0.0464 | -14.2543
-7.5 | -0.5803 | 0.01491 | -0.0479 | -38.9202
-7 | -0.5294 | 0.00914 | -0.05 | -57.9212
-6.5 | -0.5004 | 0.01741 | -0.0502 | -28.7421
-6 | -0.4438 | 0.01511 | -0.0509 | -29.3713
-5.5 | -0.395 | 0.01363 | -0.0494 | -28.9802
-5 | -0.3472 | 0.01283 | -0.0476 | -27.0616
-4.5 | -0.3018 | 0.0111 | -0.0457 | -27.1892
-4 | -0.2511 | 0.01032 | -0.0446 | -24.3314
-3.5 | -0.1991 | 0.00949 | -0.0438 | -20.98
-3 | -0.1514 | 0.00734 | -0.0436 | -20.6267
-2.5 | -0.0982 | 0.00681 | -0.0431 | -14.42
-2 | -0.0433 | 0.00663 | -0.0426 | -6.5309
-1.5 | 0.0116 | 0.00654 | -0.042 | 1.7737
-1 | 0.067 | 0.0065 | -0.0416 | 10.3077
-0.5 | 0.1231 | 0.00649 | -0.0414 | 18.9676
0 | 0.1791 | 0.00648 | -0.0411 | 27.6389
0.5 | 0.2355 | 0.0065 | -0.0411 | 36.2308
1 | 0.2914 | 0.00651 | -0.0409 | 44.7619
1.5 | 0.3469 | 0.00656 | -0.0406 | 52.8811
2 | 0.4021 | 0.00657 | -0.0402 | 61.2024
3 | 0.507 | 0.00667 | -0.0381 | 76.012
3.5 | 0.5563 | 0.00677 | -0.0363 | 82.1713
4 | 0.6209 | 0.00728 | -0.0385 | 85.2885
4.5 | 0.6637 | 0.00939 | -0.0375 | 70.6816
5 | 0.7077 | 0.01144 | -0.0364 | 61.8619
5.5 | 0.7575 | 0.01257 | -0.0356 | 60.2625
6 | 0.8029 | 0.01419 | -0.0342 | 56.5821
6.5 | 0.851 | 0.01538 | -0.0331 | 55.3316
7 | 0.8958 | 0.01699 | -0.0317 | 52.7251
7.5 | 0.9382 | 0.01951 | -0.0298 | 48.0882
8 | 0.9835 | 0.02172 | -0.0283 | 45.2808
8.5 | 1.0271 | 0.02366 | -0.027 | 43.4108
9 | 1.0616 | 0.0291 | -0.0247 | 36.4811
9.5 | 1.089 | 0.03387 | -0.0216 | 32.1523
10 | 1.0926 | 0.04132 | -0.0167 | 26.4424
10.5 | 1.0675 | 0.0489 | -0.0102 | 21.8303
11 | 1.0259 | 0.05689 | -0.0063 | 18.033
12 | 0.8411 | 0.1123 | -0.0352 | 7.4898
12.5 | 0.8268 | 0.12765 | -0.0437 | 6.4771
13 | 0.8251 | 0.13891 | -0.0495 | 5.9398
13.5 | 0.8317 | 0.14678 | -0.053 | 5.6663
14 | 0.8226 | 0.16139 | -0.0597 | 5.097
14.5 | 0.8291 | 0.17264 | -0.0659 | 4.8025
15 | 0.8357 | 0.18443 | -0.0735 | 4.5313

## 29. Re 500k Mach 0.25 (1)
BIGFOIL.COM POLAR EXPORT
NACA63-210 a=0.8
NACA63-210 a=0.8 |  |  |  | Cl Max: | 0.894 | at alpha= | 6.5 | deg
JavaFoil+Calcfoil stall+Eppler ext transition |  |  |  | L/D Max: | 93.504 | at alpha= | 3.5 | deg
Re: | 500000 |  |  | Cd Min: | 0.00619 | at alpha= | -0.5 | deg
Mach: | 0.25 |  |  | Cl=0 at alpha= | -1.5574 | deg
|  |  |  | @ Cl=0.1, Cd= | 0.0062084
|  |  |  | @ Cl=0.4, Cd= | 0.00641
|  |  |  | @ Cl=0.6, Cd= | 0.0064997
alpha (deg) | Cl | Cd | Cm | Cl/Cd
-14.5 | -0.159 | 0.1336 | -0.011 | -1.187
-14 | -0.234 | 0.14905 | -0.011 | -1.57
-13.5 | -0.293 | 0.14016 | -0.01 | -2.089
-13 | -0.345 | 0.12506 | -0.01 | -2.759
-12.5 | -0.392 | 0.11893 | -0.011 | -3.296
-12 | -0.434 | 0.10918 | -0.01 | -3.972
-11.5 | -0.47 | 0.09723 | -0.01 | -4.83
-11 | -0.499 | 0.08937 | -0.01 | -5.586
-10.5 | -0.522 | 0.08346 | -0.01 | -6.254
-10 | -0.537 | 0.07593 | -0.011 | -7.077
-9.5 | -0.545 | 0.07087 | -0.011 | -7.691
-9 | -0.545 | 0.0636 | -0.012 | -8.571
-8.5 | -0.538 | 0.05984 | -0.012 | -8.985
-8 | -0.523 | 0.05518 | -0.012 | -9.48
-7.5 | -0.502 | 0.05053 | -0.013 | -9.934
-7 | -0.475 | 0.04736 | -0.013 | -10.029
-6.5 | -0.443 | 0.04436 | -0.013 | -9.994
-6 | -0.408 | 0.04119 | -0.015 | -9.901
-5.5 | -0.368 | 0.03873 | -0.015 | -9.515
-5 | -0.405 | 0.01012 | -0.034 | -40.015
-4.5 | -0.349 | 0.01024 | -0.035 | -34.093
-4 | -0.292 | 0.00991 | -0.035 | -29.448
-3.5 | -0.233 | 0.00919 | -0.035 | -25.379
-3 | -0.174 | 0.00941 | -0.036 | -18.499
-2.5 | -0.114 | 0.00858 | -0.036 | -13.319
-2 | -0.054 | 0.00635 | -0.037 | -8.495
-1.5 | 0.007 | 0.00626 | -0.037 | 1.054
-1 | 0.067 | 0.00623 | -0.038 | 10.794
-0.5 | 0.128 | 0.00619 | -0.038 | 20.674
0 | 0.189 | 0.00627 | -0.038 | 30.095
0.5 | 0.249 | 0.00626 | -0.039 | 39.852
1 | 0.309 | 0.00631 | -0.039 | 49.004
1.5 | 0.37 | 0.00637 | -0.04 | 58.042
2 | 0.43 | 0.00645 | -0.04 | 66.679
2.5 | 0.489 | 0.00655 | -0.041 | 74.715
3 | 0.548 | 0.00667 | -0.041 | 82.185
3.5 | 0.606 | 0.00648 | -0.041 | 93.504
4 | 0.662 | 0.01147 | -0.042 | 57.701
4.5 | 0.717 | 0.0119 | -0.042 | 60.262
5 | 0.768 | 0.01243 | -0.042 | 61.778
5.5 | 0.815 | 0.01296 | -0.043 | 62.876
6 | 0.857 | 0.01352 | -0.043 | 63.418
6.5 | 0.894 | 0.01419 | -0.043 | 62.996
7 | 0.753 | 0.04534 | -0.022 | 16.616
7.5 | 0.771 | 0.04935 | -0.019 | 15.628
8 | 0.784 | 0.05337 | -0.018 | 14.699
8.5 | 0.791 | 0.05736 | -0.017 | 13.785
9 | 0.789 | 0.06239 | -0.016 | 12.651
9.5 | 0.78 | 0.06872 | -0.015 | 11.35
10 | 0.763 | 0.07396 | -0.015 | 10.311
10.5 | 0.737 | 0.08387 | -0.015 | 8.788
11 | 0.702 | 0.09319 | -0.016 | 7.535
11.5 | 0.649 | 0.10187 | -0.016 | 6.372

## 30. Re 500k Mach 0.25 (2)
BIGFOIL.COM POLAR EXPORT
NACA63-210 a=0.8
NACA63-210 a=0.8 |  |  |  | Cl Max: | 1.0532 | at alpha= | 9 | deg
XFOIL ncrit=9 |  |  |  | L/D Max: | 83.1421 | at alpha= | 4 | deg
Re: | 500000 |  |  | Cd Min: | 0.25438 | at alpha= | -20 | deg
Mach: | 0.25 |  |  | Cl=0 at alpha= | -1.5988 | deg
|  |  |  | @ Cl=0.1, Cd= | 0.0065838
|  |  |  | @ Cl=0.4, Cd= | 0.0066921
|  |  |  | @ Cl=0.6, Cd= | 0.0072703
alpha (deg) | Cl | Cd | Cm | Cl/Cd
-20 | -0.7954 | 0.25438 | 0.0701 | -3.1268
-19.5 | -0.7767 | 0.24754 | 0.0656 | -3.1377
-19 | -0.7586 | 0.24044 | 0.0611 | -3.155
-18.5 | -0.7406 | 0.23277 | 0.0556 | -3.1817
-18 | -0.7268 | 0.22572 | 0.0496 | -3.2199
-17.5 | -0.7068 | 0.21711 | 0.0467 | -3.2555
-17 | -0.6882 | 0.21034 | 0.0431 | -3.2718
-16.5 | -0.6706 | 0.20337 | 0.0391 | -3.2974
-16 | -0.6535 | 0.1959 | 0.0349 | -3.3359
-14.5 | -0.6163 | 0.16997 | 0.0191 | -3.6259
-14 | -0.5968 | 0.16286 | 0.0173 | -3.6645
-13.5 | -0.5809 | 0.15612 | 0.0142 | -3.7209
-13 | -0.5689 | 0.14814 | 0.0101 | -3.8403
-12.5 | -0.5632 | 0.13865 | 0.0035 | -4.062
-12 | -0.5549 | 0.12947 | -0.0015 | -4.2859
-11.5 | -0.5548 | 0.11833 | -0.0064 | -4.6886
-11 | -0.5475 | 0.1105 | -0.009 | -4.9548
-10.5 | -0.5378 | 0.10345 | -0.0119 | -5.1986
-10 | -0.5334 | 0.09518 | -0.0162 | -5.6041
-9.5 | -0.5361 | 0.0848 | -0.0227 | -6.3219
-8.5 | -0.5773 | 0.05858 | -0.0445 | -9.8549
-7.5 | -0.5973 | 0.04506 | -0.0453 | -13.2557
-7 | -0.5689 | 0.02582 | -0.0516 | -22.0333
-6.5 | -0.508 | 0.02106 | -0.0539 | -24.1216
-6 | -0.4566 | 0.01652 | -0.0538 | -27.6392
-5.5 | -0.4085 | 0.0146 | -0.0516 | -27.9795
-5 | -0.3599 | 0.01323 | -0.0494 | -27.2033
-4.5 | -0.3123 | 0.01155 | -0.0473 | -27.039
-4 | -0.26 | 0.01068 | -0.046 | -24.3446
-3.5 | -0.2062 | 0.00983 | -0.0451 | -20.9766
-3 | -0.1555 | 0.00789 | -0.0447 | -19.7085
-2.5 | -0.1021 | 0.00692 | -0.0442 | -14.7543
-2 | -0.0455 | 0.00672 | -0.0437 | -6.7708
-1.5 | 0.0112 | 0.00663 | -0.0431 | 1.6893
-1 | 0.0688 | 0.0066 | -0.0427 | 10.4242
-0.5 | 0.1265 | 0.00657 | -0.0425 | 19.2542
0 | 0.1847 | 0.00658 | -0.0424 | 28.0699
0.5 | 0.2424 | 0.0066 | -0.0421 | 36.7273
1 | 0.3004 | 0.00663 | -0.042 | 45.3092
1.5 | 0.3581 | 0.00667 | -0.0418 | 53.6882
2 | 0.415 | 0.0067 | -0.0413 | 61.9403
2.5 | 0.4707 | 0.00675 | -0.0406 | 69.7333
3 | 0.5241 | 0.00685 | -0.0393 | 76.5109
3.5 | 0.5745 | 0.007 | -0.0372 | 82.0714
4 | 0.6377 | 0.00767 | -0.0385 | 83.1421
4.5 | 0.6777 | 0.01039 | -0.0371 | 65.2262
5 | 0.7274 | 0.01186 | -0.0361 | 61.3322
5.5 | 0.778 | 0.0131 | -0.0349 | 59.3893
6 | 0.8234 | 0.0149 | -0.033 | 55.2617
6.5 | 0.8708 | 0.01646 | -0.0312 | 52.904
7 | 0.9122 | 0.01933 | -0.0288 | 47.1909
7.5 | 0.9598 | 0.02181 | -0.0268 | 44.0073
8 | 1.0042 | 0.0246 | -0.0248 | 40.8211
8.5 | 1.0376 | 0.0293 | -0.0222 | 35.413
9 | 1.0532 | 0.03557 | -0.0178 | 29.6092
9.5 | 1.0472 | 0.04229 | -0.0121 | 24.7624
10 | 1.017 | 0.04902 | -0.0064 | 20.7466
10.5 | 0.982 | 0.05724 | -0.0053 | 17.1558
11 | 0.9419 | 0.06827 | -0.0094 | 13.7967
11.5 | 0.855 | 0.09803 | -0.0285 | 8.7218
12 | 0.8117 | 0.1259 | -0.0441 | 6.4472
12.5 | 0.8086 | 0.13817 | -0.0507 | 5.8522
13 | 0.8119 | 0.14871 | -0.0561 | 5.4596
13.5 | 0.8213 | 0.15714 | -0.0601 | 5.2265
14 | 0.8298 | 0.16557 | -0.0634 | 5.0118

## 31. Re 500k Mach 0.50 (1)
BIGFOIL.COM POLAR EXPORT
NACA63-210 a=0.8
NACA63-210 a=0.8 |  |  |  | Cl Max: | 1.127 | at alpha= | 20 | deg
JavaFoil+Calcfoil stall+Eppler ext transition |  |  |  | L/D Max: | 91.808 | at alpha= | 3 | deg
Re: | 500000 |  |  | Cd Min: | 0.00645 | at alpha= | -0.5 | deg
Mach: | 0.5 |  |  | Cl=0 at alpha= | -1.5522 | deg
|  |  |  | @ Cl=0.1, Cd= | 0.0064563
|  |  |  | @ Cl=0.4, Cd= | 0.0066625
|  |  |  | @ Cl=0.6, Cd= | 0.0066246
alpha (deg) | Cl | Cd | Cm | Cl/Cd
-20 | -0.992 | 0.21889 | -0.014 | -4.532
-19.5 | -0.966 | 0.21369 | -0.014 | -4.52
-19 | -0.939 | 0.21223 | -0.014 | -4.423
-18.5 | -0.911 | 0.20193 | -0.014 | -4.512
-18 | -0.885 | 0.19462 | -0.014 | -4.545
-17.5 | -0.858 | 0.19342 | -0.014 | -4.438
-17 | -0.832 | 0.18852 | -0.015 | -4.413
-16.5 | -0.806 | 0.18412 | -0.015 | -4.376
-16 | -0.777 | 0.17717 | -0.014 | -4.385
-15.5 | -0.751 | 0.16234 | -0.014 | -4.623
-15 | -0.724 | 0.16756 | -0.015 | -4.321
-14.5 | -0.698 | 0.15571 | -0.015 | -4.479
-14 | -0.671 | 0.15261 | -0.015 | -4.396
-13.5 | -0.643 | 0.14296 | -0.014 | -4.496
-13 | -0.616 | 0.13762 | -0.014 | -4.477
-12.5 | -0.589 | 0.13382 | -0.015 | -4.405
-12 | -0.563 | 0.12901 | -0.015 | -4.362
-11.5 | -0.536 | 0.12689 | -0.015 | -4.224
-11 | -0.508 | 0.12122 | -0.014 | -4.192
-10.5 | -0.481 | 0.11643 | -0.014 | -4.135
-10 | -0.455 | 0.11241 | -0.014 | -4.044
-9.5 | -0.428 | 0.10462 | -0.015 | -4.09
-9 | -0.401 | 0.09882 | -0.015 | -4.058
-8.5 | -0.374 | 0.09736 | -0.013 | -3.837
-8 | -0.347 | 0.0951 | -0.014 | -3.646
-7.5 | -0.32 | 0.08774 | -0.014 | -3.646
-7 | -0.293 | 0.086 | -0.014 | -3.407
-6.5 | -0.266 | 0.05815 | -0.013 | -4.573
-6 | -0.399 | 0.04714 | -0.014 | -8.469
-5.5 | -0.386 | 0.04212 | -0.015 | -9.176
-5 | -0.351 | 0.03882 | -0.015 | -9.035
-4.5 | -0.307 | 0.03606 | -0.017 | -8.521
-4 | -0.322 | 0.01017 | -0.039 | -31.657
-3.5 | -0.259 | 0.00958 | -0.04 | -27.017
-3 | -0.194 | 0.00919 | -0.04 | -21.079
-2.5 | -0.127 | 0.00891 | -0.041 | -14.285
-2 | -0.06 | 0.00654 | -0.041 | -9.203
-1.5 | 0.007 | 0.00647 | -0.042 | 1.139
-1 | 0.075 | 0.00646 | -0.042 | 11.641
-0.5 | 0.143 | 0.00645 | -0.042 | 22.201
0 | 0.211 | 0.0065 | -0.043 | 32.431
0.5 | 0.279 | 0.00652 | -0.043 | 42.746
1 | 0.346 | 0.00659 | -0.044 | 52.458
1.5 | 0.413 | 0.00668 | -0.044 | 61.861
2 | 0.48 | 0.00677 | -0.045 | 70.888
2.5 | 0.546 | 0.0065 | -0.045 | 83.961
3 | 0.611 | 0.00665 | -0.046 | 91.808
3.5 | 0.672 | 0.01202 | -0.046 | 55.902
4 | 0.731 | 0.01265 | -0.046 | 57.785
4.5 | 0.786 | 0.01336 | -0.047 | 58.81
5 | 0.83 | 0.01413 | -0.047 | 58.731
5.5 | 0.7 | 0.04003 | -0.021 | 17.475
6 | 0.701 | 0.04397 | -0.02 | 15.936
6.5 | 0.632 | 0.05171 | -0.016 | 12.218
7 | 0.455 | 0.05797 | -0.018 | 7.843
7.5 | 0.481 | 0.08453 | -0.019 | 5.692
8 | 0.507 | 0.08858 | -0.02 | 5.727
8.5 | 0.533 | 0.09165 | -0.02 | 5.819
9 | 0.56 | 0.09869 | -0.021 | 5.671
9.5 | 0.586 | 0.10168 | -0.022 | 5.763
10 | 0.612 | 0.10774 | -0.022 | 5.679
10.5 | 0.638 | 0.11997 | -0.022 | 5.315
11 | 0.664 | 0.12308 | -0.023 | 5.391
11.5 | 0.69 | 0.1268 | -0.025 | 5.445
12 | 0.716 | 0.13004 | -0.025 | 5.506
12.5 | 0.742 | 0.13366 | -0.025 | 5.548
13 | 0.767 | 0.14249 | -0.025 | 5.383
13.5 | 0.794 | 0.15585 | -0.027 | 5.096
14 | 0.82 | 0.15959 | -0.028 | 5.136
14.5 | 0.845 | 0.15935 | -0.028 | 5.302
15 | 0.87 | 0.17242 | -0.028 | 5.048
15.5 | 0.898 | 0.18011 | -0.03 | 4.984
16 | 0.923 | 0.18274 | -0.03 | 5.05
16.5 | 0.948 | 0.19005 | -0.031 | 4.987
17 | 0.973 | 0.19279 | -0.031 | 5.047
17.5 | 1.001 | 0.20335 | -0.033 | 4.922
18 | 1.026 | 0.20069 | -0.033 | 5.11
18.5 | 1.05 | 0.20511 | -0.033 | 5.121
19 | 1.075 | 0.21295 | -0.033 | 5.049
19.5 | 1.1 | 0.2177 | -0.034 | 5.053
20 | 1.127 | 0.23012 | -0.035 | 4.9

## 32. Re 500k Mach 0.50 (2)
BIGFOIL.COM POLAR EXPORT
NACA63-210 a=0.8
NACA63-210 a=0.8 |  |  |  | Cl Max: | 1.103 | at alpha= | 20 | deg
XFOIL ncrit=9 |  |  |  | L/D Max: | 80.5031 | at alpha= | 3.5 | deg
Re: | 500000 |  |  | Cd Min: | 0.30155 | at alpha= | 20 | deg
Mach: | 0.5 |  |  | Cl=0 at alpha= | -1.5804 | deg
|  |  |  | @ Cl=0.1, Cd= | 0.00697
|  |  |  | @ Cl=0.4, Cd= | 0.0071909
|  |  |  | @ Cl=0.6, Cd= | 0.0076008
alpha (deg) | Cl | Cd | Cm | Cl/Cd
-20 | -0.8701 | 0.27932 | 0.085 | -3.1151
-19.5 | -0.8466 | 0.27053 | 0.0792 | -3.1294
-19 | -0.8247 | 0.26209 | 0.0728 | -3.1466
-18.5 | -0.8037 | 0.25379 | 0.0665 | -3.1668
-18 | -0.7796 | 0.24438 | 0.063 | -3.1901
-17.5 | -0.7569 | 0.23627 | 0.0581 | -3.2035
-17 | -0.7343 | 0.22789 | 0.053 | -3.2222
-16.5 | -0.7121 | 0.2193 | 0.0478 | -3.2472
-16 | -0.6923 | 0.21078 | 0.0411 | -3.2845
-15.5 | -0.674 | 0.20248 | 0.0352 | -3.3287
-15 | -0.651 | 0.19267 | 0.0316 | -3.3788
-14.5 | -0.6288 | 0.1848 | 0.0282 | -3.4026
-14 | -0.6087 | 0.17667 | 0.0237 | -3.4454
-13.5 | -0.5931 | 0.1682 | 0.0171 | -3.5262
-13 | -0.5793 | 0.15956 | 0.0112 | -3.6306
-12.5 | -0.5645 | 0.14983 | 0.0065 | -3.7676
-12 | -0.5431 | 0.14171 | 0.0049 | -3.8325
-11.5 | -0.5271 | 0.13378 | 0.0012 | -3.9401
-11 | -0.5138 | 0.12541 | -0.0032 | -4.097
-10.5 | -0.506 | 0.11601 | -0.0106 | -4.3617
-10 | -0.4966 | 0.10686 | -0.0161 | -4.6472
-9.5 | -0.4921 | 0.09776 | -0.0185 | -5.0338
-9 | -0.4831 | 0.08983 | -0.0222 | -5.3779
-8.5 | -0.4782 | 0.08129 | -0.027 | -5.8826
-8 | -0.4849 | 0.06889 | -0.0354 | -7.0388
-7.5 | -0.4962 | 0.05658 | -0.0459 | -8.7699
-7 | -0.5273 | 0.04617 | -0.0543 | -11.4208
-6.5 | -0.5153 | 0.03336 | -0.0663 | -15.4466
-6 | -0.4906 | 0.02684 | -0.0659 | -18.2787
-5.5 | -0.4588 | 0.02158 | -0.0621 | -21.2604
-5 | -0.4117 | 0.0173 | -0.0585 | -23.7977
-4.5 | -0.3541 | 0.01494 | -0.0555 | -23.7015
-4 | -0.2989 | 0.01235 | -0.0529 | -24.2024
-3.5 | -0.2377 | 0.01114 | -0.0512 | -21.3375
-3 | -0.1755 | 0.00995 | -0.05 | -17.6382
-2.5 | -0.1175 | 0.00781 | -0.0497 | -15.0448
-2 | -0.0548 | 0.00711 | -0.0489 | -7.7075
-1.5 | 0.0105 | 0.00698 | -0.0482 | 1.5043
-1 | 0.076 | 0.00697 | -0.0477 | 10.9039
-0.5 | 0.142 | 0.00697 | -0.0474 | 20.373
0 | 0.2083 | 0.00701 | -0.0472 | 29.7147
0.5 | 0.2745 | 0.00704 | -0.0471 | 38.9915
1 | 0.3408 | 0.00711 | -0.0469 | 47.9325
1.5 | 0.4067 | 0.0072 | -0.0466 | 56.4861
2 | 0.4724 | 0.00728 | -0.046 | 64.8901
2.5 | 0.5367 | 0.00737 | -0.045 | 72.8223
3 | 0.5989 | 0.00759 | -0.0434 | 78.9065
3.5 | 0.6561 | 0.00815 | -0.0409 | 80.5031
4 | 0.6854 | 0.01077 | -0.0352 | 63.6397
4.5 | 0.7493 | 0.01247 | -0.0348 | 60.0882
5 | 0.8005 | 0.01429 | -0.0317 | 56.0182
5.5 | 0.8435 | 0.01677 | -0.0275 | 50.2982
6 | 0.8919 | 0.01962 | -0.0233 | 45.4587
6.5 | 0.9373 | 0.02325 | -0.0191 | 40.314
7 | 0.9583 | 0.02904 | -0.0137 | 32.9993
7.5 | 0.9547 | 0.03482 | -0.007 | 27.4182
8 | 0.9337 | 0.04188 | -0.003 | 22.2947
8.5 | 0.9062 | 0.0505 | -0.0035 | 17.9446
9 | 0.8752 | 0.06152 | -0.009 | 14.2263
9.5 | 0.8449 | 0.07543 | -0.0187 | 11.2011
10 | 0.8219 | 0.09193 | -0.0302 | 8.9405
10.5 | 0.8094 | 0.10686 | -0.039 | 7.5744
11 | 0.8032 | 0.12092 | -0.0469 | 6.6424
11.5 | 0.8038 | 0.13296 | -0.0534 | 6.0454
12.5 | 0.8155 | 0.15734 | -0.0639 | 5.183
13 | 0.8286 | 0.1683 | -0.07 | 4.9234
13.5 | 0.8396 | 0.17988 | -0.0786 | 4.6676
14 | 0.8563 | 0.18951 | -0.084 | 4.5185
14.5 | 0.8754 | 0.19843 | -0.0889 | 4.4116
15 | 0.8976 | 0.20759 | -0.0914 | 4.3239
15.5 | 0.9152 | 0.21764 | -0.0978 | 4.2051
16 | 0.9314 | 0.22793 | -0.1061 | 4.0863
16.5 | 0.9521 | 0.23712 | -0.1115 | 4.0153
17 | 0.9736 | 0.24585 | -0.1166 | 3.9601
17.5 | 0.9971 | 0.25456 | -0.1203 | 3.917
18 | 1.0193 | 0.26494 | -0.1252 | 3.8473
18.5 | 1.0382 | 0.27409 | -0.1321 | 3.7878
19 | 1.059 | 0.28374 | -0.1397 | 3.7323
19.5 | 1.0812 | 0.29283 | -0.1454 | 3.6922
20 | 1.103 | 0.30155 | -0.1509 | 3.6578

## 33. Re 750k Mach 0.00 (1)
BIGFOIL.COM POLAR EXPORT
NACA63-210 a=0.8
NACA63-210 a=0.8 |  |  |  | Cl Max: | 0.975 | at alpha= | 8 | deg
JavaFoil+Calcfoil stall+Eppler ext transition |  |  |  | L/D Max: | 97.156 | at alpha= | 3.5 | deg
Re: | 750000 |  |  | Cd Min: | 0.00556 | at alpha= | -0.5 | deg
Mach: | 0 |  |  | Cl=0 at alpha= | -1.5517 | deg
|  |  |  | @ Cl=0.1, Cd= | 0.0056576
|  |  |  | @ Cl=0.4, Cd= | 0.005719
|  |  |  | @ Cl=0.6, Cd= | 0.0066789
alpha (deg) | Cl | Cd | Cm | Cl/Cd
-16.5 | -0.473 | 0.15963 | -0.009 | -2.96
-16 | -0.495 | 0.15315 | -0.009 | -3.234
-15.5 | -0.518 | 0.14278 | -0.009 | -3.628
-15 | -0.538 | 0.13631 | -0.009 | -3.95
-14.5 | -0.555 | 0.12668 | -0.01 | -4.381
-14 | -0.57 | 0.11557 | -0.01 | -4.934
-13.5 | -0.584 | 0.10961 | -0.01 | -5.328
-13 | -0.596 | 0.10153 | -0.01 | -5.868
-12.5 | -0.605 | 0.0953 | -0.01 | -6.353
-12 | -0.612 | 0.08909 | -0.011 | -6.871
-11.5 | -0.616 | 0.08536 | -0.011 | -7.214
-11 | -0.616 | 0.07722 | -0.011 | -7.978
-10.5 | -0.612 | 0.07257 | -0.011 | -8.439
-10 | -0.605 | 0.06749 | -0.012 | -8.96
-9.5 | -0.593 | 0.0631 | -0.012 | -9.396
-9 | -0.577 | 0.05888 | -0.012 | -9.797
-8.5 | -0.556 | 0.05469 | -0.013 | -10.174
-8 | -0.532 | 0.05155 | -0.013 | -10.317
-7.5 | -0.504 | 0.04783 | -0.013 | -10.532
-7 | -0.472 | 0.04473 | -0.014 | -10.561
-6.5 | -0.437 | 0.04213 | -0.014 | -10.383
-6 | -0.497 | 0.01012 | -0.032 | -49.118
-5.5 | -0.447 | 0.00981 | -0.033 | -45.559
-5 | -0.394 | 0.00951 | -0.033 | -41.399
-4.5 | -0.339 | 0.00923 | -0.034 | -36.736
-4 | -0.283 | 0.00897 | -0.034 | -31.548
-3.5 | -0.226 | 0.00877 | -0.034 | -25.802
-3 | -0.169 | 0.00859 | -0.035 | -19.632
-2.5 | -0.111 | 0.00806 | -0.035 | -13.736
-2 | -0.052 | 0.00611 | -0.036 | -8.553
-1.5 | 0.006 | 0.00582 | -0.036 | 1.097
-1 | 0.065 | 0.0058 | -0.036 | 11.221
-0.5 | 0.124 | 0.00556 | -0.037 | 22.31
0 | 0.183 | 0.00557 | -0.037 | 32.823
0.5 | 0.241 | 0.00558 | -0.038 | 43.241
1 | 0.3 | 0.00561 | -0.038 | 53.438
1.5 | 0.358 | 0.00569 | -0.038 | 63.003
2 | 0.416 | 0.00573 | -0.039 | 72.671
2.5 | 0.474 | 0.00586 | -0.039 | 80.868
3 | 0.531 | 0.00592 | -0.04 | 89.752
3.5 | 0.588 | 0.00605 | -0.04 | 97.156
4 | 0.642 | 0.00888 | -0.04 | 72.321
4.5 | 0.696 | 0.00916 | -0.041 | 76.014
5 | 0.748 | 0.00939 | -0.041 | 79.599
5.5 | 0.796 | 0.01159 | -0.042 | 68.655
6 | 0.841 | 0.01206 | -0.042 | 69.738
6.5 | 0.882 | 0.01257 | -0.042 | 70.162
7 | 0.918 | 0.0132 | -0.043 | 69.594
7.5 | 0.949 | 0.01365 | -0.043 | 69.537
8 | 0.975 | 0.01432 | -0.043 | 68.085
8.5 | 0.814 | 0.05322 | -0.021 | 15.287
9 | 0.826 | 0.05734 | -0.02 | 14.41
9.5 | 0.835 | 0.06181 | -0.019 | 13.514
10 | 0.839 | 0.06665 | -0.018 | 12.593
10.5 | 0.84 | 0.07124 | -0.018 | 11.79
11 | 0.835 | 0.07588 | -0.017 | 11.003
11.5 | 0.82 | 0.0826 | -0.016 | 9.922
12 | 0.801 | 0.08824 | -0.017 | 9.076
12.5 | 0.778 | 0.09518 | -0.016 | 8.172
13 | 0.752 | 0.10006 | -0.016 | 7.516

## 34. Re 750k Mach 0.00 (2)
BIGFOIL.COM POLAR EXPORT
NACA63-210 a=0.8
NACA63-210 a=0.8 |  |  |  | Cl Max: | 1.1953 | at alpha= | 11.5 | deg
XFOIL ncrit=9 |  |  |  | L/D Max: | 88.5893 | at alpha= | 3.5 | deg
Re: | 750000 |  |  | Cd Min: | 0.24897 | at alpha= | -20 | deg
Mach: | 0 |  |  | Cl=0 at alpha= | -1.5848 | deg
|  |  |  | @ Cl=0.1, Cd= | 0.0055439
|  |  |  | @ Cl=0.4, Cd= | 0.0057547
|  |  |  | @ Cl=0.6, Cd= | 0.0069959
alpha (deg) | Cl | Cd | Cm | Cl/Cd
-20 | -0.7783 | 0.24897 | 0.0666 | -3.1261
-19.5 | -0.7608 | 0.24221 | 0.0622 | -3.1411
-19 | -0.7438 | 0.23448 | 0.0575 | -3.1721
-18.5 | -0.729 | 0.22677 | 0.0522 | -3.2147
-18 | -0.7136 | 0.21933 | 0.0476 | -3.2535
-17.5 | -0.6962 | 0.21217 | 0.0447 | -3.2813
-17 | -0.6791 | 0.20587 | 0.0409 | -3.2987
-16.5 | -0.663 | 0.19893 | 0.0369 | -3.3328
-16 | -0.6475 | 0.19125 | 0.0328 | -3.3856
-15.5 | -0.6352 | 0.18251 | 0.0274 | -3.4804
-15 | -0.624 | 0.17374 | 0.0225 | -3.5916
-14.5 | -0.6131 | 0.16471 | 0.0191 | -3.7223
-14 | -0.5988 | 0.15782 | 0.0159 | -3.7942
-13.5 | -0.5857 | 0.15065 | 0.0123 | -3.8878
-13 | -0.5755 | 0.14261 | 0.0084 | -4.0355
-12.5 | -0.5702 | 0.13205 | 0.0021 | -4.3181
-12 | -0.5653 | 0.12213 | -0.0027 | -4.6287
-11.5 | -0.5632 | 0.11183 | -0.0076 | -5.0362
-11 | -0.5812 | 0.09763 | -0.0143 | -5.9531
-10.5 | -0.5819 | 0.08904 | -0.0189 | -6.5353
-10 | -0.5858 | 0.07939 | -0.0249 | -7.3788
-8.5 | -0.7221 | 0.02578 | -0.0427 | -28.0101
-8 | -0.6636 | 0.02211 | -0.0459 | -30.0136
-7.5 | -0.6046 | 0.01903 | -0.048 | -31.7709
-7 | -0.5594 | 0.01529 | -0.0469 | -36.586
-6.5 | -0.5144 | 0.01394 | -0.0452 | -36.901
-6 | -0.4662 | 0.01301 | -0.0439 | -35.834
-5.5 | -0.4165 | 0.01207 | -0.0428 | -34.507
-5 | -0.3682 | 0.01045 | -0.0417 | -35.2344
-4.5 | -0.3152 | 0.00986 | -0.0412 | -31.9675
-4 | -0.262 | 0.00907 | -0.0408 | -28.8864
-3.5 | -0.2075 | 0.00852 | -0.0406 | -24.3545
-3 | -0.1547 | 0.00728 | -0.0407 | -21.25
-2.5 | -0.1022 | 0.00603 | -0.041 | -16.9486
-2 | -0.0465 | 0.00575 | -0.041 | -8.087
-1.5 | 0.0095 | 0.0056 | -0.0409 | 1.6964
-1 | 0.0655 | 0.00555 | -0.0408 | 11.8018
-0.5 | 0.1218 | 0.00554 | -0.0408 | 21.9856
0 | 0.1784 | 0.00555 | -0.0409 | 32.1441
0.5 | 0.2351 | 0.00557 | -0.041 | 42.2083
1 | 0.2917 | 0.00563 | -0.0411 | 51.8117
1.5 | 0.3479 | 0.00568 | -0.0411 | 61.25
2 | 0.4037 | 0.00576 | -0.041 | 70.0868
2.5 | 0.4587 | 0.0059 | -0.0408 | 77.7458
3 | 0.5126 | 0.00609 | -0.0404 | 84.1708
3.5 | 0.5652 | 0.00638 | -0.0398 | 88.5893
4 | 0.6104 | 0.00718 | -0.0379 | 85.0139
4.5 | 0.6599 | 0.0091 | -0.0381 | 72.5165
5 | 0.7095 | 0.01035 | -0.0376 | 68.5507
5.5 | 0.7605 | 0.0113 | -0.0371 | 67.3009
6 | 0.8125 | 0.01199 | -0.0367 | 67.7648
6.5 | 0.8594 | 0.01335 | -0.0356 | 64.3745
7 | 0.9087 | 0.01428 | -0.0349 | 63.6345
7.5 | 0.9534 | 0.01577 | -0.0336 | 60.4566
8 | 0.996 | 0.01759 | -0.0319 | 56.6231
8.5 | 1.0407 | 0.01901 | -0.0306 | 54.7449
9 | 1.0834 | 0.02057 | -0.0292 | 52.6689
9.5 | 1.1147 | 0.025 | -0.0266 | 44.588
10 | 1.1502 | 0.0275 | -0.0244 | 41.8255
10.5 | 1.1752 | 0.03131 | -0.0212 | 37.5343
11 | 1.1939 | 0.0342 | -0.0176 | 34.9094
11.5 | 1.1953 | 0.03746 | -0.0123 | 31.9087
12 | 1.1906 | 0.04136 | -0.0085 | 28.7863
12.5 | 1.1642 | 0.04868 | -0.0061 | 23.9154
13 | 1.1157 | 0.06039 | -0.0081 | 18.4749
13.5 | 0.8771 | 0.12715 | -0.047 | 6.8982
14 | 0.8286 | 0.15697 | -0.0596 | 5.2787
14.5 | 0.8327 | 0.16887 | -0.0656 | 4.931
15 | 0.8393 | 0.18157 | -0.0727 | 4.6225
15.5 | 0.8496 | 0.19066 | -0.0776 | 4.4561
16 | 0.8638 | 0.19784 | -0.0817 | 4.3662
16.5 | 0.8796 | 0.204 | -0.0849 | 4.3118

## 35. Re 750k Mach 0.10 (1)
BIGFOIL.COM POLAR EXPORT
NACA63-210 a=0.8
NACA63-210 a=0.8 |  |  |  | Cl Max: | 0.973 | at alpha= | 8 | deg
JavaFoil+Calcfoil stall+Eppler ext transition |  |  |  | L/D Max: | 97.056 | at alpha= | 3.5 | deg
Re: | 750000 |  |  | Cd Min: | 0.00555 | at alpha= | -0.5 | deg
Mach: | 0.1 |  |  | Cl=0 at alpha= | -1.5509 | deg
|  |  |  | @ Cl=0.1, Cd= | 0.0056542
|  |  |  | @ Cl=0.4, Cd= | 0.0057514
|  |  |  | @ Cl=0.6, Cd= | 0.00658
alpha (deg) | Cl | Cd | Cm | Cl/Cd
-16 | -0.451 | 0.15549 | -0.01 | -2.902
-15.5 | -0.477 | 0.14433 | -0.01 | -3.305
-15 | -0.501 | 0.13875 | -0.01 | -3.608
-14.5 | -0.52 | 0.12873 | -0.01 | -4.042
-14 | -0.539 | 0.12061 | -0.01 | -4.468
-13.5 | -0.556 | 0.10949 | -0.01 | -5.078
-13 | -0.571 | 0.10654 | -0.01 | -5.361
-12.5 | -0.584 | 0.09593 | -0.01 | -6.088
-12 | -0.594 | 0.09117 | -0.01 | -6.517
-11.5 | -0.601 | 0.08436 | -0.011 | -7.124
-11 | -0.604 | 0.07806 | -0.011 | -7.738
-10.5 | -0.603 | 0.07293 | -0.011 | -8.27
-10 | -0.598 | 0.06756 | -0.012 | -8.849
-9.5 | -0.588 | 0.06435 | -0.012 | -9.138
-9 | -0.574 | 0.05882 | -0.012 | -9.752
-8.5 | -0.555 | 0.05473 | -0.012 | -10.134
-8 | -0.531 | 0.0517 | -0.013 | -10.277
-7.5 | -0.504 | 0.04806 | -0.013 | -10.485
-7 | -0.473 | 0.04502 | -0.014 | -10.511
-6.5 | -0.44 | 0.04187 | -0.015 | -10.497
-6 | -0.499 | 0.01012 | -0.032 | -49.276
-5.5 | -0.449 | 0.00985 | -0.033 | -45.544
-5 | -0.396 | 0.00952 | -0.033 | -41.551
-4.5 | -0.341 | 0.00929 | -0.034 | -36.654
-4 | -0.284 | 0.00905 | -0.034 | -31.429
-3.5 | -0.227 | 0.00877 | -0.035 | -25.933
-3 | -0.17 | 0.00861 | -0.035 | -19.699
-2.5 | -0.111 | 0.00805 | -0.035 | -13.821
-2 | -0.053 | 0.0061 | -0.036 | -8.605
-1.5 | 0.006 | 0.00584 | -0.036 | 1.1
-1 | 0.065 | 0.0058 | -0.037 | 11.293
-0.5 | 0.125 | 0.00555 | -0.037 | 22.461
0 | 0.184 | 0.0056 | -0.037 | 32.796
0.5 | 0.243 | 0.00561 | -0.038 | 43.252
1 | 0.301 | 0.00565 | -0.038 | 53.285
1.5 | 0.36 | 0.00571 | -0.039 | 63.086
2 | 0.418 | 0.00577 | -0.039 | 72.477
2.5 | 0.476 | 0.00586 | -0.039 | 81.372
3 | 0.534 | 0.00595 | -0.04 | 89.773
3.5 | 0.59 | 0.00608 | -0.04 | 97.056
4 | 0.646 | 0.00888 | -0.041 | 72.67
4.5 | 0.7 | 0.00919 | -0.041 | 76.129
5 | 0.751 | 0.01119 | -0.041 | 67.113
5.5 | 0.799 | 0.01165 | -0.042 | 68.576
6 | 0.844 | 0.01212 | -0.042 | 69.595
6.5 | 0.884 | 0.01265 | -0.042 | 69.921
7 | 0.92 | 0.0133 | -0.043 | 69.194
7.5 | 0.95 | 0.01378 | -0.043 | 68.948
8 | 0.973 | 0.01437 | -0.043 | 67.752
8.5 | 0.812 | 0.05368 | -0.021 | 15.125
9 | 0.823 | 0.05763 | -0.019 | 14.273
9.5 | 0.83 | 0.0618 | -0.019 | 13.423
10 | 0.832 | 0.067 | -0.018 | 12.414
10.5 | 0.829 | 0.07269 | -0.017 | 11.406
11 | 0.822 | 0.07746 | -0.017 | 10.606
11.5 | 0.802 | 0.08266 | -0.017 | 9.709
12 | 0.779 | 0.08916 | -0.016 | 8.738
12.5 | 0.752 | 0.09401 | -0.016 | 7.999
13 | 0.722 | 0.10135 | -0.017 | 7.125

## 36. Re 750k Mach 0.10 (2)
BIGFOIL.COM POLAR EXPORT
NACA63-210 a=0.8
NACA63-210 a=0.8 |  |  |  | Cl Max: | 1.1713 | at alpha= | 11 | deg
XFOIL ncrit=9 |  |  |  | L/D Max: | 88.7051 | at alpha= | 3.5 | deg
Re: | 750000 |  |  | Cd Min: | 0.24983 | at alpha= | -20 | deg
Mach: | 0.1 |  |  | Cl=0 at alpha= | -1.5836 | deg
|  |  |  | @ Cl=0.1, Cd= | 0.005554
|  |  |  | @ Cl=0.4, Cd= | 0.0057714
|  |  |  | @ Cl=0.6, Cd= | 0.0070352
alpha (deg) | Cl | Cd | Cm | Cl/Cd
-20 | -0.7809 | 0.24983 | 0.0672 | -3.1257
-19.5 | -0.7633 | 0.24301 | 0.0628 | -3.141
-19 | -0.7461 | 0.23525 | 0.058 | -3.1715
-18.5 | -0.731 | 0.22754 | 0.0527 | -3.2126
-18 | -0.7155 | 0.22007 | 0.048 | -3.2512
-17.5 | -0.6977 | 0.21292 | 0.0452 | -3.2768
-17 | -0.6805 | 0.20657 | 0.0413 | -3.2943
-16.5 | -0.6641 | 0.19958 | 0.0373 | -3.3275
-16 | -0.6485 | 0.19183 | 0.0331 | -3.3806
-15.5 | -0.636 | 0.18312 | 0.0277 | -3.4731
-15 | -0.6244 | 0.17441 | 0.0228 | -3.5801
-14.5 | -0.6128 | 0.16551 | 0.0195 | -3.7025
-14 | -0.5983 | 0.15857 | 0.0162 | -3.7731
-13.5 | -0.585 | 0.15136 | 0.0126 | -3.865
-13 | -0.5746 | 0.14327 | 0.0087 | -4.0106
-12.5 | -0.569 | 0.13277 | 0.0024 | -4.2856
-12 | -0.5637 | 0.12294 | -0.0024 | -4.5852
-11.5 | -0.5609 | 0.11278 | -0.0072 | -4.9734
-11 | -0.5766 | 0.09934 | -0.0135 | -5.8043
-10.5 | -0.5736 | 0.09161 | -0.0174 | -6.2613
-10 | -0.5738 | 0.083 | -0.0225 | -6.9133
-8.5 | -0.7145 | 0.02843 | -0.0444 | -25.1319
-8 | -0.6654 | 0.02326 | -0.0466 | -28.6071
-7.5 | -0.6074 | 0.01953 | -0.0487 | -31.1009
-7 | -0.5622 | 0.01579 | -0.0475 | -35.6048
-6.5 | -0.5175 | 0.01415 | -0.0457 | -36.5724
-6 | -0.469 | 0.0132 | -0.0443 | -35.5303
-5.5 | -0.4191 | 0.01216 | -0.0431 | -34.4655
-5 | -0.3704 | 0.01053 | -0.042 | -35.1757
-4.5 | -0.3172 | 0.00991 | -0.0415 | -32.0081
-4 | -0.2636 | 0.00911 | -0.0411 | -28.9352
-3.5 | -0.2088 | 0.00855 | -0.0409 | -24.4211
-3 | -0.1555 | 0.00737 | -0.041 | -21.0991
-2.5 | -0.1028 | 0.00606 | -0.0412 | -16.9637
-2 | -0.0468 | 0.00576 | -0.0412 | -8.125
-1.5 | 0.0094 | 0.00561 | -0.0411 | 1.6756
-1 | 0.0658 | 0.00556 | -0.041 | 11.8345
-0.5 | 0.1224 | 0.00555 | -0.041 | 22.0541
0 | 0.1795 | 0.00556 | -0.0411 | 32.2842
0.5 | 0.2364 | 0.00558 | -0.0412 | 42.3656
1 | 0.2933 | 0.00565 | -0.0413 | 51.9115
1.5 | 0.3499 | 0.0057 | -0.0413 | 61.386
2 | 0.406 | 0.00578 | -0.0412 | 70.2422
3 | 0.5156 | 0.00612 | -0.0406 | 84.2484
3.5 | 0.5686 | 0.00641 | -0.0399 | 88.7051
4 | 0.6138 | 0.00731 | -0.0381 | 83.9672
4.5 | 0.6629 | 0.00923 | -0.0381 | 71.8202
5 | 0.7132 | 0.01043 | -0.0376 | 68.3797
5.5 | 0.7647 | 0.01135 | -0.0371 | 67.3744
6 | 0.8167 | 0.0121 | -0.0366 | 67.4959
6.5 | 0.8639 | 0.01346 | -0.0354 | 64.1828
7 | 0.913 | 0.01447 | -0.0345 | 63.0961
7.5 | 0.9554 | 0.01635 | -0.0328 | 58.4343
8 | 1.0003 | 0.01789 | -0.0313 | 55.9139
8.5 | 1.0447 | 0.01947 | -0.0298 | 53.6569
9 | 1.0865 | 0.02124 | -0.0282 | 51.1535
9.5 | 1.1173 | 0.02577 | -0.0254 | 43.3566
10 | 1.1488 | 0.029 | -0.0227 | 39.6138
10.5 | 1.1655 | 0.03368 | -0.0187 | 34.6051
11 | 1.1713 | 0.037 | -0.0137 | 31.6568
11.5 | 1.16 | 0.04166 | -0.0087 | 27.8445
12 | 1.1396 | 0.04781 | -0.006 | 23.836
12.5 | 1.0375 | 0.0678 | -0.0105 | 15.3024
13 | 0.9615 | 0.09097 | -0.0256 | 10.5694
13.5 | 0.8281 | 0.14543 | -0.0541 | 5.6941
14 | 0.828 | 0.15839 | -0.0605 | 5.2276
14.5 | 0.8329 | 0.17006 | -0.0664 | 4.8977
15 | 0.84 | 0.18263 | -0.0735 | 4.5995
15.5 | 0.8507 | 0.19175 | -0.0785 | 4.4365
16 | 0.8651 | 0.19902 | -0.0826 | 4.3468

## 37. Re 750k Mach 0.25 (1)
BIGFOIL.COM POLAR EXPORT
NACA63-210 a=0.8
NACA63-210 a=0.8 |  |  |  | Cl Max: | 0.926 | at alpha= | 7 | deg
JavaFoil+Calcfoil stall+Eppler ext transition |  |  |  | L/D Max: | 98.564 | at alpha= | 3.5 | deg
Re: | 750000 |  |  | Cd Min: | 0.00561 | at alpha= | -0.5 | deg
Mach: | 0.25 |  |  | Cl=0 at alpha= | -1.5574 | deg
|  |  |  | @ Cl=0.1, Cd= | 0.0056146
|  |  |  | @ Cl=0.4, Cd= | 0.00578
|  |  |  | @ Cl=0.6, Cd= | 0.09599
alpha (deg) | Cl | Cd | Cm | Cl/Cd
-14.5 | -0.159 | 0.12412 | -0.011 | -1.279
-14 | -0.234 | 0.11822 | -0.011 | -1.981
-13.5 | -0.293 | 0.13651 | -0.011 | -2.147
-13 | -0.345 | 0.11822 | -0.011 | -2.92
-12.5 | -0.392 | 0.11253 | -0.011 | -3.485
-12 | -0.434 | 0.10295 | -0.011 | -4.214
-11.5 | -0.47 | 0.09352 | -0.011 | -5.024
-11 | -0.499 | 0.08726 | -0.011 | -5.723
-10.5 | -0.522 | 0.07916 | -0.011 | -6.596
-10 | -0.538 | 0.07329 | -0.011 | -7.336
-9.5 | -0.545 | 0.06796 | -0.012 | -8.024
-9 | -0.545 | 0.06142 | -0.012 | -8.879
-8.5 | -0.538 | 0.05762 | -0.013 | -9.334
-8 | -0.523 | 0.0533 | -0.013 | -9.819
-7.5 | -0.502 | 0.04911 | -0.013 | -10.226
-7 | -0.475 | 0.04616 | -0.013 | -10.294
-6.5 | -0.444 | 0.04295 | -0.014 | -10.333
-6 | -0.507 | 0.01023 | -0.033 | -49.615
-5.5 | -0.458 | 0.01005 | -0.034 | -45.586
-5 | -0.405 | 0.00975 | -0.034 | -41.5
-4.5 | -0.349 | 0.00945 | -0.035 | -36.925
-4 | -0.292 | 0.00914 | -0.035 | -31.931
-3.5 | -0.233 | 0.00851 | -0.035 | -27.411
-3 | -0.174 | 0.00866 | -0.036 | -20.102
-2.5 | -0.114 | 0.00812 | -0.036 | -14.068
-2 | -0.054 | 0.00618 | -0.037 | -8.731
-1.5 | 0.007 | 0.0059 | -0.037 | 1.118
-1 | 0.067 | 0.00562 | -0.038 | 11.971
-0.5 | 0.128 | 0.00561 | -0.038 | 22.839
0 | 0.189 | 0.00563 | -0.038 | 33.507
0.5 | 0.249 | 0.00565 | -0.039 | 44.133
1 | 0.309 | 0.00569 | -0.039 | 54.426
1.5 | 0.37 | 0.00575 | -0.04 | 64.295
2 | 0.43 | 0.00581 | -0.04 | 74.009
2.5 | 0.489 | 0.0059 | -0.041 | 82.924
3 | 0.548 | 0.006 | -0.041 | 91.359
3.5 | 0.606 | 0.00615 | -0.041 | 98.564
4 | 0.662 | 0.00906 | -0.042 | 73.086
4.5 | 0.717 | 0.01105 | -0.042 | 64.88
5 | 0.768 | 0.01148 | -0.043 | 66.957
5.5 | 0.816 | 0.012 | -0.043 | 67.99
6 | 0.859 | 0.01251 | -0.043 | 68.629
6.5 | 0.896 | 0.01318 | -0.044 | 67.961
7 | 0.926 | 0.0139 | -0.044 | 66.595
7.5 | 0.78 | 0.04599 | -0.026 | 16.97
8 | 0.786 | 0.05156 | -0.02 | 15.247
8.5 | 0.791 | 0.05594 | -0.019 | 14.148
9 | 0.79 | 0.06032 | -0.018 | 13.095
9.5 | 0.78 | 0.06569 | -0.017 | 11.881
10 | 0.763 | 0.0707 | -0.016 | 10.788
10.5 | 0.737 | 0.07951 | -0.016 | 9.272
11 | 0.702 | 0.08486 | -0.016 | 8.277
11.5 | 0.649 | 0.09169 | -0.017 | 7.083
12 | 0.588 | 0.09599 | -0.018 | 6.128

## 38. Re 750k Mach 0.25 (2)
BIGFOIL.COM POLAR EXPORT
NACA63-210 a=0.8
NACA63-210 a=0.8 |  |  |  | Cl Max: | 1.1014 | at alpha= | 9.5 | deg
XFOIL ncrit=9 |  |  |  | L/D Max: | 88.2707 | at alpha= | 3.5 | deg
Re: | 750000 |  |  | Cd Min: | 0.25471 | at alpha= | -20 | deg
Mach: | 0.25 |  |  | Cl=0 at alpha= | -1.5799 | deg
|  |  |  | @ Cl=0.1, Cd= | 0.00563
|  |  |  | @ Cl=0.4, Cd= | 0.0058675
|  |  |  | @ Cl=0.6, Cd= | 0.0070599
alpha (deg) | Cl | Cd | Cm | Cl/Cd
-20 | -0.796 | 0.25471 | 0.0705 | -3.1251
-19.5 | -0.7773 | 0.24756 | 0.0658 | -3.1398
-19 | -0.7592 | 0.23959 | 0.0608 | -3.1687
-18.5 | -0.7428 | 0.23182 | 0.0554 | -3.2042
-18 | -0.7259 | 0.2236 | 0.051 | -3.2464
-17.5 | -0.7069 | 0.21704 | 0.0477 | -3.257
-17 | -0.6888 | 0.21039 | 0.0436 | -3.2739
-16.5 | -0.6714 | 0.20314 | 0.0394 | -3.3051
-16 | -0.6548 | 0.19477 | 0.0346 | -3.3619
-15.5 | -0.6412 | 0.18644 | 0.0293 | -3.4392
-15 | -0.6277 | 0.17788 | 0.0244 | -3.5288
-14.5 | -0.6125 | 0.1696 | 0.0216 | -3.6114
-14 | -0.5971 | 0.1624 | 0.018 | -3.6767
-13.5 | -0.5829 | 0.15492 | 0.0141 | -3.7626
-13 | -0.5714 | 0.14645 | 0.0098 | -3.9017
-12.5 | -0.5644 | 0.13637 | 0.0036 | -4.1387
-12 | -0.5567 | 0.12686 | -0.001 | -4.3883
-11.5 | -0.5593 | 0.11583 | -0.0056 | -4.8286
-11 | -0.5528 | 0.1077 | -0.0094 | -5.1328
-10.5 | -0.545 | 0.10044 | -0.0129 | -5.4261
-10 | -0.542 | 0.09194 | -0.0174 | -5.8951
-9.5 | -0.5442 | 0.0793 | -0.026 | -6.8625
-9 | -0.607 | 0.05533 | -0.0444 | -10.9705
-8.5 | -0.641 | 0.04669 | -0.0478 | -13.7288
-8 | -0.6543 | 0.03557 | -0.0483 | -18.3947
-7.5 | -0.616 | 0.0242 | -0.0526 | -25.4545
-7 | -0.5715 | 0.02043 | -0.0513 | -27.9736
-6.5 | -0.5339 | 0.01572 | -0.0485 | -33.9631
-6 | -0.4845 | 0.01431 | -0.0468 | -33.8574
-5.5 | -0.4332 | 0.01286 | -0.0452 | -33.6858
-5 | -0.3826 | 0.01114 | -0.0439 | -34.3447
-4.5 | -0.3281 | 0.01025 | -0.0431 | -32.0098
-4 | -0.2725 | 0.00943 | -0.0426 | -28.8971
-3.5 | -0.2158 | 0.00883 | -0.0422 | -24.4394
-3 | -0.1598 | 0.00784 | -0.0421 | -20.3827
-2.5 | -0.1064 | 0.00621 | -0.0424 | -17.1337
-2 | -0.0489 | 0.00585 | -0.0423 | -8.359
-1.5 | 0.0093 | 0.00571 | -0.0422 | 1.6287
-1 | 0.0675 | 0.00563 | -0.0421 | 11.9893
-0.5 | 0.1262 | 0.00563 | -0.0422 | 22.4156
0 | 0.1849 | 0.00565 | -0.0422 | 32.7257
0.5 | 0.2437 | 0.00569 | -0.0423 | 42.8295
1 | 0.3024 | 0.00572 | -0.0424 | 52.8671
1.5 | 0.3608 | 0.0058 | -0.0424 | 62.2069
2 | 0.4189 | 0.0059 | -0.0423 | 71
2.5 | 0.476 | 0.00604 | -0.042 | 78.8079
3 | 0.5325 | 0.00627 | -0.0416 | 84.9282
3.5 | 0.587 | 0.00665 | -0.0408 | 88.2707
4 | 0.6314 | 0.00805 | -0.0389 | 78.4348
4.5 | 0.6802 | 0.0098 | -0.038 | 69.4082
5 | 0.7344 | 0.01072 | -0.0375 | 68.5075
5.5 | 0.7872 | 0.01173 | -0.0366 | 67.11
6 | 0.8383 | 0.01288 | -0.0355 | 65.0854
6.5 | 0.8867 | 0.01429 | -0.0339 | 62.0504
7 | 0.9347 | 0.01569 | -0.0322 | 59.573
7.5 | 0.9744 | 0.01848 | -0.0294 | 52.7273
8 | 1.0211 | 0.02021 | -0.0275 | 50.5245
8.5 | 1.0625 | 0.02273 | -0.0251 | 46.7444
9 | 1.0882 | 0.02788 | -0.0215 | 39.0316
9.5 | 1.1014 | 0.03327 | -0.0167 | 33.1049
10 | 1.0822 | 0.03975 | -0.0096 | 27.2252
10.5 | 1.0486 | 0.04734 | -0.0053 | 22.1504
11 | 1.0067 | 0.05748 | -0.006 | 17.5139
11.5 | 0.9695 | 0.06922 | -0.0119 | 14.0061
12 | 0.9252 | 0.08652 | -0.0241 | 10.6935
12.5 | 0.8331 | 0.12843 | -0.0471 | 6.4868
13 | 0.8244 | 0.14364 | -0.0546 | 5.7393
13.5 | 0.8304 | 0.1514 | -0.0585 | 5.4848
14 | 0.8284 | 0.16501 | -0.0652 | 5.0203
14.5 | 0.8368 | 0.1759 | -0.0708 | 4.7572

## 39. Re 750k Mach 0.50 (1)
BIGFOIL.COM POLAR EXPORT
NACA63-210 a=0.8
NACA63-210 a=0.8 |  |  |  | Cl Max: | 1.128 | at alpha= | 20 | deg
JavaFoil+Calcfoil stall+Eppler ext transition |  |  |  | L/D Max: | 102.328 | at alpha= | 3 | deg
Re: | 750000 |  |  | Cd Min: | 0.0058 | at alpha= | -1 | deg
Mach: | 0.5 |  |  | Cl=0 at alpha= | -1.5522 | deg
|  |  |  | @ Cl=0.1, Cd= | 0.0058037
|  |  |  | @ Cl=0.4, Cd= | 0.0059542
|  |  |  | @ Cl=0.6, Cd= | 0.0060106
alpha (deg) | Cl | Cd | Cm | Cl/Cd
-20 | -0.992 | 0.20184 | -0.014 | -4.915
-19.5 | -0.966 | 0.1967 | -0.014 | -4.911
-19 | -0.939 | 0.19728 | -0.014 | -4.762
-18.5 | -0.911 | 0.18789 | -0.014 | -4.85
-18 | -0.885 | 0.18067 | -0.014 | -4.897
-17.5 | -0.858 | 0.17622 | -0.014 | -4.871
-17 | -0.832 | 0.17222 | -0.015 | -4.831
-16.5 | -0.806 | 0.17237 | -0.015 | -4.676
-16 | -0.777 | 0.16314 | -0.014 | -4.763
-15.5 | -0.751 | 0.15178 | -0.014 | -4.945
-15 | -0.724 | 0.14988 | -0.015 | -4.83
-14.5 | -0.698 | 0.14142 | -0.015 | -4.932
-14 | -0.671 | 0.13829 | -0.015 | -4.852
-13.5 | -0.643 | 0.13224 | -0.014 | -4.861
-13 | -0.616 | 0.12661 | -0.014 | -4.867
-12.5 | -0.589 | 0.12293 | -0.015 | -4.795
-12 | -0.563 | 0.11825 | -0.015 | -4.759
-11.5 | -0.536 | 0.11619 | -0.015 | -4.613
-11 | -0.508 | 0.10786 | -0.014 | -4.712
-10.5 | -0.482 | 0.10504 | -0.014 | -4.584
-10 | -0.455 | 0.10466 | -0.015 | -4.345
-9.5 | -0.428 | 0.09387 | -0.015 | -4.559
-9 | -0.401 | 0.09125 | -0.015 | -4.395
-8.5 | -0.374 | 0.09012 | -0.014 | -4.146
-8 | -0.347 | 0.0879 | -0.014 | -3.945
-7.5 | -0.32 | 0.07883 | -0.014 | -4.059
-7 | -0.293 | 0.05007 | -0.015 | -5.855
-6.5 | -0.266 | 0.05553 | -0.014 | -4.79
-6 | -0.399 | 0.04545 | -0.014 | -8.785
-5.5 | -0.387 | 0.04081 | -0.015 | -9.472
-5 | -0.351 | 0.03771 | -0.015 | -9.306
-4.5 | -0.382 | 0.00979 | -0.039 | -39.025
-4 | -0.322 | 0.00938 | -0.039 | -34.324
-3.5 | -0.259 | 0.00899 | -0.04 | -28.79
-3 | -0.194 | 0.00869 | -0.04 | -22.29
-2.5 | -0.127 | 0.00821 | -0.041 | -15.518
-2 | -0.06 | 0.00587 | -0.041 | -10.262
-1.5 | 0.007 | 0.00582 | -0.042 | 1.266
-1 | 0.075 | 0.0058 | -0.042 | 12.968
-0.5 | 0.143 | 0.00581 | -0.043 | 24.62
0 | 0.211 | 0.00582 | -0.043 | 36.269
0.5 | 0.279 | 0.00588 | -0.043 | 47.423
1 | 0.346 | 0.00593 | -0.044 | 58.346
1.5 | 0.413 | 0.00596 | -0.044 | 69.308
2 | 0.48 | 0.00607 | -0.045 | 79.045
2.5 | 0.546 | 0.00621 | -0.045 | 87.899
3 | 0.611 | 0.00597 | -0.046 | 102.328
3.5 | 0.673 | 0.01109 | -0.046 | 60.647
4 | 0.732 | 0.0117 | -0.047 | 62.601
4.5 | 0.787 | 0.01234 | -0.047 | 63.82
5 | 0.832 | 0.01309 | -0.047 | 63.523
5.5 | 0.861 | 0.01394 | -0.048 | 61.73
6 | 0.702 | 0.04285 | -0.022 | 16.379
6.5 | 0.632 | 0.04846 | -0.018 | 13.043
7 | 0.455 | 0.05561 | -0.018 | 8.178
7.5 | 0.481 | 0.07748 | -0.02 | 6.211
8 | 0.507 | 0.08099 | -0.02 | 6.265
8.5 | 0.533 | 0.08571 | -0.02 | 6.225
9 | 0.56 | 0.09262 | -0.022 | 6.045
9.5 | 0.586 | 0.09385 | -0.022 | 6.245
10 | 0.612 | 0.09665 | -0.022 | 6.332
10.5 | 0.638 | 0.10753 | -0.022 | 5.93
11 | 0.664 | 0.11339 | -0.023 | 5.854
11.5 | 0.69 | 0.11598 | -0.025 | 5.954
12 | 0.716 | 0.11899 | -0.025 | 6.018
12.5 | 0.742 | 0.12262 | -0.025 | 6.049
13 | 0.767 | 0.1321 | -0.026 | 5.808
13.5 | 0.794 | 0.13816 | -0.028 | 5.749
14 | 0.82 | 0.1419 | -0.028 | 5.776
14.5 | 0.845 | 0.1472 | -0.028 | 5.74
15 | 0.871 | 0.15594 | -0.028 | 5.583
15.5 | 0.898 | 0.16287 | -0.03 | 5.512
16 | 0.923 | 0.16948 | -0.03 | 5.445
16.5 | 0.948 | 0.17339 | -0.031 | 5.467
17 | 0.973 | 0.17738 | -0.031 | 5.486
17.5 | 1.001 | 0.18363 | -0.033 | 5.453
18 | 1.026 | 0.18362 | -0.033 | 5.585
18.5 | 1.05 | 0.18886 | -0.033 | 5.562
19 | 1.075 | 0.19545 | -0.033 | 5.502
19.5 | 1.1 | 0.20371 | -0.034 | 5.402
20 | 1.128 | 0.20949 | -0.035 | 5.382

## 40. Re 750k Mach 0.50 (2)
BIGFOIL.COM POLAR EXPORT
NACA63-210 a=0.8
NACA63-210 a=0.8 |  |  |  | Cl Max: | 1.1054 | at alpha= | 20 | deg
XFOIL ncrit=9 |  |  |  | L/D Max: | 87.3199 | at alpha= | 3 | deg
Re: | 750000 |  |  | Cd Min: | 0.30202 | at alpha= | 20 | deg
Mach: | 0.5 |  |  | Cl=0 at alpha= | -1.5668 | deg
|  |  |  | @ Cl=0.1, Cd= | 0.00597
|  |  |  | @ Cl=0.4, Cd= | 0.0061949
|  |  |  | @ Cl=0.6, Cd= | 0.0069046
alpha (deg) | Cl | Cd | Cm | Cl/Cd
-20 | -0.871 | 0.27933 | 0.0855 | -3.1182
-19.5 | -0.8476 | 0.27028 | 0.0794 | -3.136
-19 | -0.826 | 0.26159 | 0.0734 | -3.1576
-18.5 | -0.8037 | 0.25243 | 0.0681 | -3.1839
-18 | -0.7809 | 0.24434 | 0.0638 | -3.196
-17.5 | -0.7583 | 0.23616 | 0.0587 | -3.211
-17 | -0.7357 | 0.22774 | 0.0536 | -3.2304
-16.5 | -0.7139 | 0.21867 | 0.0476 | -3.2647
-16 | -0.6942 | 0.20984 | 0.0417 | -3.3082
-15.5 | -0.6743 | 0.20113 | 0.0363 | -3.3526
-15 | -0.6516 | 0.19222 | 0.033 | -3.3899
-14.5 | -0.6304 | 0.18441 | 0.0287 | -3.4185
-14 | -0.6105 | 0.17604 | 0.0241 | -3.468
-13.5 | -0.5935 | 0.16682 | 0.0179 | -3.5577
-13 | -0.5788 | 0.15774 | 0.0122 | -3.6693
-12.5 | -0.5628 | 0.14828 | 0.0085 | -3.7955
-12 | -0.5446 | 0.14065 | 0.0053 | -3.872
-11.5 | -0.5294 | 0.13254 | 0.0013 | -3.9943
-11 | -0.5165 | 0.12402 | -0.0031 | -4.1647
-10.5 | -0.5074 | 0.11414 | -0.0099 | -4.4454
-10 | -0.4981 | 0.1049 | -0.0147 | -4.7483
-9.5 | -0.4916 | 0.09534 | -0.0198 | -5.1563
-9 | -0.4925 | 0.08651 | -0.0235 | -5.693
-8.5 | -0.4904 | 0.07731 | -0.0284 | -6.3433
-8 | -0.4976 | 0.06634 | -0.0358 | -7.5008
-7.5 | -0.5147 | 0.05199 | -0.0491 | -9.9
-7 | -0.5295 | 0.04007 | -0.0626 | -13.2144
-6.5 | -0.5368 | 0.03199 | -0.0622 | -16.7802
-6 | -0.5222 | 0.02503 | -0.0594 | -20.863
-5.5 | -0.4849 | 0.01934 | -0.0564 | -25.0724
-5 | -0.4317 | 0.01532 | -0.0537 | -28.1789
-4.5 | -0.3744 | 0.01242 | -0.0512 | -30.1449
-4 | -0.312 | 0.01096 | -0.0496 | -28.4672
-3.5 | -0.2486 | 0.00969 | -0.0484 | -25.6553
-3 | -0.183 | 0.0089 | -0.0477 | -20.5618
-2.5 | -0.119 | 0.00776 | -0.0474 | -15.3351
-2 | -0.0577 | 0.00627 | -0.0475 | -9.2026
-1.5 | 0.0089 | 0.00605 | -0.0474 | 1.4711
-1 | 0.0753 | 0.00597 | -0.0472 | 12.6131
-0.5 | 0.1421 | 0.00597 | -0.0471 | 23.8023
0 | 0.2091 | 0.00601 | -0.0472 | 34.792
0.5 | 0.2762 | 0.00604 | -0.0473 | 45.7285
1 | 0.3431 | 0.00611 | -0.0473 | 56.1538
1.5 | 0.4101 | 0.00621 | -0.0473 | 66.0386
2 | 0.4765 | 0.00633 | -0.0469 | 75.2765
2.5 | 0.5416 | 0.00656 | -0.0462 | 82.561
3 | 0.606 | 0.00694 | -0.0454 | 87.3199
3.5 | 0.6588 | 0.00846 | -0.0432 | 77.8723
4 | 0.7049 | 0.01057 | -0.0402 | 66.6887
4.5 | 0.7582 | 0.01147 | -0.0367 | 66.1029
5 | 0.8158 | 0.01279 | -0.0341 | 63.7842
5.5 | 0.8672 | 0.01458 | -0.0306 | 59.4787
6 | 0.9103 | 0.01733 | -0.0258 | 52.5274
6.5 | 0.9548 | 0.0209 | -0.0211 | 45.6842
7 | 0.9845 | 0.02578 | -0.0157 | 38.1885
7.5 | 0.9815 | 0.03134 | -0.0085 | 31.3178
8 | 0.9589 | 0.03851 | -0.0035 | 24.9
8.5 | 0.9312 | 0.04705 | -0.003 | 19.7917
9 | 0.8989 | 0.05786 | -0.0076 | 15.5358
9.5 | 0.8665 | 0.07163 | -0.017 | 12.0969
10 | 0.8407 | 0.08884 | -0.0292 | 9.4631
10.5 | 0.8246 | 0.1045 | -0.0387 | 7.8909
11 | 0.8145 | 0.11863 | -0.0468 | 6.8659
11.5 | 0.8125 | 0.13126 | -0.0538 | 6.19
12 | 0.8148 | 0.14362 | -0.0604 | 5.6733
12.5 | 0.8227 | 0.15457 | -0.0663 | 5.3225
13 | 0.8305 | 0.16704 | -0.0715 | 4.9719
13.5 | 0.8434 | 0.17894 | -0.0793 | 4.7133
14 | 0.8604 | 0.18839 | -0.0846 | 4.5671
14.5 | 0.8819 | 0.19579 | -0.0879 | 4.5043
15 | 0.8984 | 0.2065 | -0.0933 | 4.3506
15.5 | 0.9166 | 0.21671 | -0.0993 | 4.2296
16 | 0.9343 | 0.22774 | -0.107 | 4.1025
16.5 | 0.9549 | 0.23699 | -0.1124 | 4.0293
17 | 0.9762 | 0.24585 | -0.1177 | 3.9707
17.5 | 0.9981 | 0.25429 | -0.1224 | 3.925
18 | 1.0205 | 0.264 | -0.1269 | 3.8655
18.5 | 1.04 | 0.27367 | -0.1336 | 3.8002
19 | 1.0616 | 0.284 | -0.1407 | 3.738
19.5 | 1.0836 | 0.2932 | -0.1464 | 3.6958
20 | 1.1054 | 0.30202 | -0.152 | 3.66

## 41. Re 1M Mach 0.00 (1)
BIGFOIL.COM POLAR EXPORT
NACA63-210 a=0.8
NACA63-210 a=0.8 |  |  |  | Cl Max: | 0.996 | at alpha= | 8.5 | deg
JavaFoil+Calcfoil stall+Eppler ext transition |  |  |  | L/D Max: | 102.448 | at alpha= | 3.5 | deg
Re: | 1000000 |  |  | Cd Min: | 0.0053 | at alpha= | 0 | deg
Mach: | 0 |  |  | Cl=0 at alpha= | -1.5517 | deg
|  |  |  | @ Cl=0.1, Cd= | 0.0055041
|  |  |  | @ Cl=0.4, Cd= | 0.0054517
|  |  |  | @ Cl=0.6, Cd= | 0.0063182
alpha (deg) | Cl | Cd | Cm | Cl/Cd
-16.5 | -0.473 | 0.15536 | -0.01 | -3.043
-16 | -0.495 | 0.14198 | -0.01 | -3.489
-15.5 | -0.518 | 0.13312 | -0.01 | -3.892
-15 | -0.539 | 0.12808 | -0.01 | -4.205
-14.5 | -0.555 | 0.12058 | -0.01 | -4.604
-14 | -0.57 | 0.11205 | -0.01 | -5.092
-13.5 | -0.584 | 0.10555 | -0.01 | -5.535
-13 | -0.596 | 0.09824 | -0.01 | -6.066
-12.5 | -0.606 | 0.09193 | -0.011 | -6.588
-12 | -0.612 | 0.08626 | -0.011 | -7.1
-11.5 | -0.616 | 0.08159 | -0.011 | -7.55
-11 | -0.616 | 0.07483 | -0.011 | -8.235
-10.5 | -0.613 | 0.0704 | -0.012 | -8.702
-10 | -0.605 | 0.06593 | -0.012 | -9.18
-9.5 | -0.593 | 0.06192 | -0.013 | -9.584
-9 | -0.577 | 0.05751 | -0.013 | -10.038
-8.5 | -0.557 | 0.05381 | -0.013 | -10.352
-8 | -0.532 | 0.05049 | -0.013 | -10.545
-7.5 | -0.504 | 0.04678 | -0.014 | -10.785
-7 | -0.475 | 0.04306 | -0.016 | -11.029
-6.5 | -0.544 | 0.00984 | -0.032 | -55.274
-6 | -0.497 | 0.00962 | -0.032 | -51.635
-5.5 | -0.447 | 0.00929 | -0.033 | -48.119
-5 | -0.394 | 0.00906 | -0.033 | -43.47
-4.5 | -0.339 | 0.00878 | -0.034 | -38.6
-4 | -0.283 | 0.00856 | -0.034 | -33.086
-3.5 | -0.226 | 0.0083 | -0.034 | -27.264
-3 | -0.169 | 0.00814 | -0.035 | -20.725
-2.5 | -0.111 | 0.00798 | -0.035 | -13.867
-2 | -0.052 | 0.00581 | -0.036 | -9
-1.5 | 0.006 | 0.0058 | -0.036 | 1.101
-1 | 0.065 | 0.00551 | -0.036 | 11.822
-0.5 | 0.124 | 0.0055 | -0.037 | 22.54
0 | 0.183 | 0.0053 | -0.037 | 34.471
0.5 | 0.241 | 0.00531 | -0.038 | 45.451
1 | 0.3 | 0.00535 | -0.038 | 55.988
1.5 | 0.358 | 0.00543 | -0.038 | 66.028
2 | 0.416 | 0.00546 | -0.039 | 76.285
2.5 | 0.474 | 0.00554 | -0.039 | 85.505
3 | 0.531 | 0.00562 | -0.04 | 94.516
3.5 | 0.588 | 0.00574 | -0.04 | 102.448
4 | 0.643 | 0.00839 | -0.04 | 76.607
4.5 | 0.697 | 0.00864 | -0.041 | 80.664
5 | 0.748 | 0.00894 | -0.041 | 83.656
5.5 | 0.796 | 0.01102 | -0.042 | 72.239
6 | 0.841 | 0.01144 | -0.042 | 73.556
6.5 | 0.883 | 0.01192 | -0.042 | 74.068
7 | 0.92 | 0.01248 | -0.043 | 73.66
7.5 | 0.951 | 0.01324 | -0.043 | 71.82
8 | 0.977 | 0.01361 | -0.043 | 71.779
8.5 | 0.996 | 0.01434 | -0.043 | 69.506
9 | 0.83 | 0.05531 | -0.023 | 15.007
9.5 | 0.837 | 0.05969 | -0.021 | 14.023
10 | 0.84 | 0.06535 | -0.019 | 12.855
10.5 | 0.841 | 0.06974 | -0.019 | 12.057
11 | 0.836 | 0.07468 | -0.018 | 11.187
11.5 | 0.82 | 0.08035 | -0.017 | 10.207
12 | 0.801 | 0.08494 | -0.018 | 9.432
12.5 | 0.778 | 0.09172 | -0.017 | 8.484
13 | 0.753 | 0.09823 | -0.018 | 7.661
13.5 | 0.725 | 0.10481 | -0.018 | 6.916

## 42. Re 1M Mach 0.00 (2)
BIGFOIL.COM POLAR EXPORT
NACA63-210 a=0.8
NACA63-210 a=0.8 |  |  |  | Cl Max: | 1.2502 | at alpha= | 12 | deg
XFOIL ncrit=9 |  |  |  | L/D Max: | 90.8466 | at alpha= | 3.5 | deg
Re: | 1000000 |  |  | Cd Min: | 0.21552 | at alpha= | 17 | deg
Mach: | 0 |  |  | Cl=0 at alpha= | -1.5746 | deg
|  |  |  | @ Cl=0.1, Cd= | 0.0050615
|  |  |  | @ Cl=0.4, Cd= | 0.0053306
|  |  |  | @ Cl=0.6, Cd= | 0.0071735
alpha (deg) | Cl | Cd | Cm | Cl/Cd
-14.5 | -0.6081 | 0.16676 | 0.0204 | -3.6466
-14 | -0.5995 | 0.15683 | 0.0149 | -3.8226
-13.5 | -0.5893 | 0.14782 | 0.0105 | -3.9866
-13 | -0.5818 | 0.13835 | 0.0062 | -4.2053
-12.5 | -0.5846 | 0.12716 | 0.0014 | -4.5974
-12 | -0.5733 | 0.12069 | -0.0017 | -4.7502
-11.5 | -0.5655 | 0.1131 | -0.0055 | -5
-11 | -0.6067 | 0.09089 | -0.0165 | -6.6751
-10.5 | -0.6049 | 0.0829 | -0.0215 | -7.2967
-10 | -0.6151 | 0.06977 | -0.0318 | -8.8161
-9.5 | -0.8009 | 0.02914 | -0.0438 | -27.4846
-9 | -0.776 | 0.02279 | -0.0425 | -34.05
-8.5 | -0.7182 | 0.0199 | -0.0451 | -36.0905
-8 | -0.6703 | 0.01645 | -0.0455 | -40.7477
-7.5 | -0.625 | 0.01529 | -0.044 | -40.8764
-7 | -0.5784 | 0.01394 | -0.0425 | -41.4921
-6.5 | -0.5288 | 0.01289 | -0.0416 | -41.024
-6 | -0.4808 | 0.01117 | -0.0406 | -43.0439
-5.5 | -0.4284 | 0.01041 | -0.0402 | -41.1527
-5 | -0.375 | 0.00978 | -0.0399 | -38.3436
-4.5 | -0.3216 | 0.00891 | -0.0396 | -36.0943
-4 | -0.2664 | 0.00849 | -0.0396 | -31.3781
-3.5 | -0.2111 | 0.00798 | -0.0395 | -26.4536
-3 | -0.1565 | 0.00713 | -0.0397 | -21.9495
-2.5 | -0.1035 | 0.00578 | -0.0401 | -17.9066
-2 | -0.0479 | 0.00535 | -0.0403 | -8.9533
-1.5 | 0.0084 | 0.00518 | -0.0404 | 1.6216
-1 | 0.0649 | 0.00508 | -0.0405 | 12.7756
-0.5 | 0.1218 | 0.00505 | -0.0407 | 24.1188
0 | 0.1787 | 0.00506 | -0.0409 | 35.3162
0.5 | 0.2356 | 0.0051 | -0.041 | 46.1961
1 | 0.2924 | 0.00514 | -0.0412 | 56.8872
2 | 0.4053 | 0.00534 | -0.0414 | 75.8989
2.5 | 0.4605 | 0.00554 | -0.0413 | 83.1227
3 | 0.5155 | 0.0058 | -0.0413 | 88.8793
3.5 | 0.5687 | 0.00626 | -0.041 | 90.8466
4 | 0.6153 | 0.00762 | -0.04 | 80.748
4.5 | 0.6577 | 0.0089 | -0.038 | 73.8989
5 | 0.7136 | 0.00962 | -0.0384 | 74.1788
5.5 | 0.7664 | 0.01031 | -0.0382 | 74.3356
6 | 0.817 | 0.01128 | -0.0376 | 72.4291
6.5 | 0.8693 | 0.01187 | -0.0373 | 73.235
7 | 0.915 | 0.01337 | -0.0361 | 68.4368
7.5 | 0.9649 | 0.01417 | -0.0354 | 68.0946
8 | 1.0141 | 0.01496 | -0.0348 | 67.7874
8.5 | 1.0512 | 0.01739 | -0.0324 | 60.4485
9 | 1.0968 | 0.01852 | -0.0313 | 59.2225
9.5 | 1.1382 | 0.02015 | -0.0296 | 56.4864
10 | 1.1772 | 0.02189 | -0.0278 | 53.778
10.5 | 1.2137 | 0.02353 | -0.0258 | 51.581
11 | 1.2304 | 0.02779 | -0.0217 | 44.2749
11.5 | 1.2462 | 0.03022 | -0.0172 | 41.2376
12 | 1.2502 | 0.03368 | -0.0125 | 37.12
12.5 | 1.2417 | 0.03866 | -0.0085 | 32.1185
13 | 1.2229 | 0.04528 | -0.0064 | 27.0075
13.5 | 1.1972 | 0.05368 | -0.0071 | 22.3025
14 | 1.1372 | 0.0693 | -0.0136 | 16.4098
14.5 | 1.0767 | 0.08985 | -0.0266 | 11.9833
15.5 | 0.8533 | 0.18687 | -0.0761 | 4.5663
16 | 0.8623 | 0.19933 | -0.0828 | 4.326
16.5 | 0.8748 | 0.20788 | -0.0876 | 4.2082
17 | 0.889 | 0.21552 | -0.0921 | 4.1249

## 43. Re 1M Mach 0.10 (1)
BIGFOIL.COM POLAR EXPORT
NACA63-210 a=0.8
NACA63-210 a=0.8 |  |  |  | Cl Max: | 0.993 | at alpha= | 8.5 | deg
JavaFoil+Calcfoil stall+Eppler ext transition |  |  |  | L/D Max: | 102.351 | at alpha= | 3.5 | deg
Re: | 1000000 |  |  | Cd Min: | 0.00532 | at alpha= | 0 | deg
Mach: | 0.1 |  |  | Cl=0 at alpha= | -1.5509 | deg
|  |  |  | @ Cl=0.1, Cd= | 0.0055175
|  |  |  | @ Cl=0.4, Cd= | 0.0054514
|  |  |  | @ Cl=0.6, Cd= | 0.0062361
alpha (deg) | Cl | Cd | Cm | Cl/Cd
-16 | -0.451 | 0.13974 | -0.01 | -3.231
-15.5 | -0.477 | 0.14031 | -0.01 | -3.401
-15 | -0.501 | 0.13016 | -0.01 | -3.848
-14.5 | -0.521 | 0.12213 | -0.01 | -4.262
-14 | -0.539 | 0.11567 | -0.01 | -4.661
-13.5 | -0.556 | 0.10593 | -0.01 | -5.25
-13 | -0.571 | 0.10247 | -0.01 | -5.576
-12.5 | -0.584 | 0.09553 | -0.01 | -6.117
-12 | -0.594 | 0.08828 | -0.011 | -6.733
-11.5 | -0.601 | 0.08163 | -0.011 | -7.365
-11 | -0.604 | 0.07554 | -0.011 | -7.999
-10.5 | -0.603 | 0.07068 | -0.012 | -8.536
-10 | -0.598 | 0.06662 | -0.012 | -8.98
-9.5 | -0.589 | 0.06248 | -0.013 | -9.421
-9 | -0.574 | 0.05768 | -0.013 | -9.956
-8.5 | -0.555 | 0.05389 | -0.013 | -10.303
-8 | -0.532 | 0.05071 | -0.014 | -10.489
-7.5 | -0.505 | 0.0469 | -0.014 | -10.76
-7 | -0.475 | 0.04364 | -0.016 | -10.876
-6.5 | -0.545 | 0.00999 | -0.032 | -54.578
-6 | -0.499 | 0.0097 | -0.032 | -51.405
-5.5 | -0.449 | 0.00941 | -0.033 | -47.7
-5 | -0.396 | 0.00907 | -0.033 | -43.64
-4.5 | -0.341 | 0.00878 | -0.034 | -38.783
-4 | -0.284 | 0.00857 | -0.034 | -33.207
-3.5 | -0.227 | 0.00835 | -0.035 | -27.228
-3 | -0.17 | 0.00821 | -0.035 | -20.65
-2.5 | -0.111 | 0.00803 | -0.035 | -13.856
-2 | -0.053 | 0.00582 | -0.036 | -9.024
-1.5 | 0.006 | 0.00579 | -0.036 | 1.108
-1 | 0.065 | 0.0055 | -0.037 | 11.899
-0.5 | 0.125 | 0.00553 | -0.037 | 22.536
0 | 0.184 | 0.00532 | -0.037 | 34.545
0.5 | 0.243 | 0.00532 | -0.038 | 45.617
1 | 0.301 | 0.00534 | -0.038 | 56.372
1.5 | 0.36 | 0.00541 | -0.039 | 66.607
2 | 0.418 | 0.00547 | -0.039 | 76.537
2.5 | 0.476 | 0.00557 | -0.039 | 85.586
3 | 0.534 | 0.00565 | -0.04 | 94.553
3.5 | 0.59 | 0.00577 | -0.04 | 102.351
4 | 0.646 | 0.00838 | -0.041 | 77.049
4.5 | 0.7 | 0.00866 | -0.041 | 80.779
5 | 0.751 | 0.00894 | -0.041 | 84.048
5.5 | 0.8 | 0.01106 | -0.042 | 72.319
6 | 0.844 | 0.01152 | -0.042 | 73.268
6.5 | 0.885 | 0.01201 | -0.043 | 73.71
7 | 0.921 | 0.0126 | -0.043 | 73.112
7.5 | 0.952 | 0.01336 | -0.043 | 71.215
8 | 0.976 | 0.01373 | -0.043 | 71.094
8.5 | 0.993 | 0.01451 | -0.044 | 68.481
9 | 0.825 | 0.05621 | -0.022 | 14.672
9.5 | 0.831 | 0.06038 | -0.02 | 13.76
10 | 0.833 | 0.06595 | -0.019 | 12.624
10.5 | 0.83 | 0.07064 | -0.018 | 11.743
11 | 0.822 | 0.07522 | -0.018 | 10.928
11.5 | 0.803 | 0.08061 | -0.018 | 9.96
12 | 0.78 | 0.08743 | -0.018 | 8.916
12.5 | 0.752 | 0.09239 | -0.018 | 8.144
13 | 0.722 | 0.09953 | -0.018 | 7.259
13.5 | 0.69 | 0.10523 | -0.019 | 6.561

## 44. Re 1M Mach 0.10 (2)
BIGFOIL.COM POLAR EXPORT
NACA63-210 a=0.8
NACA63-210 a=0.8 |  |  |  | Cl Max: | 1.2298 | at alpha= | 11.5 | deg
XFOIL ncrit=9 |  |  |  | L/D Max: | 90.4905 | at alpha= | 3.5 | deg
Re: | 1000000 |  |  | Cd Min: | 0.24841 | at alpha= | -20 | deg
Mach: | 0.1 |  |  | Cl=0 at alpha= | -1.5741 | deg
|  |  |  | @ Cl=0.1, Cd= | 0.0050779
|  |  |  | @ Cl=0.4, Cd= | 0.0053439
|  |  |  | @ Cl=0.6, Cd= | 0.0071702
alpha (deg) | Cl | Cd | Cm | Cl/Cd
-20 | -0.781 | 0.24841 | 0.0665 | -3.144
-19.5 | -0.7642 | 0.24099 | 0.0618 | -3.1711
-19 | -0.7477 | 0.23425 | 0.0582 | -3.1919
-18.5 | -0.7303 | 0.22799 | 0.0541 | -3.2032
-18 | -0.7133 | 0.22134 | 0.0499 | -3.2226
-17.5 | -0.6964 | 0.21368 | 0.0456 | -3.2591
-17 | -0.6815 | 0.20535 | 0.0404 | -3.3187
-16.5 | -0.6669 | 0.19736 | 0.0359 | -3.3791
-16 | -0.6546 | 0.18813 | 0.0317 | -3.4795
-15.5 | -0.6388 | 0.18122 | 0.0281 | -3.525
-15 | -0.6225 | 0.17483 | 0.0246 | -3.5606
-14.5 | -0.6082 | 0.1674 | 0.0207 | -3.6332
-14 | -0.5992 | 0.15751 | 0.0152 | -3.8042
-13.5 | -0.5888 | 0.14854 | 0.0108 | -3.9639
-13 | -0.5808 | 0.13913 | 0.0065 | -4.1745
-12.5 | -0.5821 | 0.12834 | 0.0019 | -4.5356
-12 | -0.5704 | 0.12188 | -0.0012 | -4.68
-11.5 | -0.5623 | 0.11422 | -0.005 | -4.923
-11 | -0.5612 | 0.1046 | -0.0099 | -5.3652
-10.5 | -0.6121 | 0.08069 | -0.0223 | -7.5858
-10 | -0.6773 | 0.05536 | -0.0428 | -12.2345
-9.5 | -0.7476 | 0.04066 | -0.0456 | -18.3866
-9 | -0.7723 | 0.02506 | -0.0438 | -30.818
-8.5 | -0.7215 | 0.02056 | -0.0458 | -35.0924
-8 | -0.6739 | 0.01688 | -0.0462 | -39.923
-7.5 | -0.6285 | 0.01573 | -0.0446 | -39.9555
-7 | -0.5818 | 0.01426 | -0.0431 | -40.7994
-6.5 | -0.5322 | 0.01305 | -0.042 | -40.7816
-6 | -0.4838 | 0.01131 | -0.041 | -42.7763
-5.5 | -0.4312 | 0.01052 | -0.0405 | -40.9886
-5 | -0.3774 | 0.00983 | -0.0402 | -38.3927
-4.5 | -0.3236 | 0.00895 | -0.0399 | -36.1564
-4 | -0.2681 | 0.00851 | -0.0398 | -31.5041
-3.5 | -0.2124 | 0.00799 | -0.0398 | -26.5832
-3 | -0.1574 | 0.0072 | -0.0399 | -21.8611
-2.5 | -0.1041 | 0.00582 | -0.0404 | -17.8866
-2 | -0.0483 | 0.00536 | -0.0405 | -9.0112
-1.5 | 0.0084 | 0.0052 | -0.0406 | 1.6154
-1 | 0.0653 | 0.00509 | -0.0408 | 12.8291
-0.5 | 0.1225 | 0.00507 | -0.0409 | 24.1617
0 | 0.1796 | 0.00508 | -0.0411 | 35.3543
0.5 | 0.2369 | 0.00512 | -0.0413 | 46.2695
1 | 0.2941 | 0.00516 | -0.0414 | 56.9961
1.5 | 0.351 | 0.00524 | -0.0415 | 66.9847
2 | 0.4076 | 0.00536 | -0.0416 | 76.0448
2.5 | 0.4631 | 0.00557 | -0.0415 | 83.1418
3 | 0.5185 | 0.00583 | -0.0414 | 88.9365
3.5 | 0.5719 | 0.00632 | -0.0411 | 90.4905
4 | 0.6185 | 0.00773 | -0.0401 | 80.0129
5 | 0.7175 | 0.00967 | -0.0384 | 74.1986
5.5 | 0.7707 | 0.01037 | -0.0382 | 74.3202
6 | 0.8216 | 0.01135 | -0.0375 | 72.3877
6.5 | 0.8741 | 0.01198 | -0.0371 | 72.9633
7 | 0.92 | 0.01348 | -0.0358 | 68.2493
7.5 | 0.9696 | 0.01438 | -0.035 | 67.427
8 | 1.0188 | 0.01522 | -0.0342 | 66.9382
8.5 | 1.0562 | 0.01766 | -0.0318 | 59.8075
9 | 1.1006 | 0.01904 | -0.0303 | 57.8046
9.5 | 1.1412 | 0.02086 | -0.0284 | 54.7076
10 | 1.1792 | 0.02275 | -0.0264 | 51.833
10.5 | 1.2126 | 0.02476 | -0.0239 | 48.9742
11 | 1.2243 | 0.02911 | -0.0191 | 42.0577
11.5 | 1.2298 | 0.03243 | -0.0138 | 37.9217
12 | 1.2225 | 0.03718 | -0.0091 | 32.8806
12.5 | 1.2001 | 0.044 | -0.0062 | 27.275
13 | 1.1666 | 0.05321 | -0.0066 | 21.9245
13.5 | 1.1248 | 0.06561 | -0.0115 | 17.1437
14 | 1.0599 | 0.08608 | -0.0243 | 12.313
14.5 | 0.8514 | 0.16276 | -0.0646 | 5.231
15 | 0.8458 | 0.17745 | -0.0717 | 4.7664
15.5 | 0.8544 | 0.18805 | -0.077 | 4.5435
16 | 0.8638 | 0.20034 | -0.0837 | 4.3117
16.5 | 0.8766 | 0.20895 | -0.0885 | 4.1953

## 45. Re 1M Mach 0.25 (1)
BIGFOIL.COM POLAR EXPORT
NACA63-210 a=0.8
NACA63-210 a=0.8 |  |  |  | Cl Max: | 0.959 | at alpha= | 8 | deg
JavaFoil+Calcfoil stall+Eppler ext transition |  |  |  | L/D Max: | 103.607 | at alpha= | 3.5 | deg
Re: | 1000000 |  |  | Cd Min: | 0.00533 | at alpha= | -0.5 | deg
Mach: | 0.25 |  |  | Cl=0 at alpha= | -1.5574 | deg
|  |  |  | @ Cl=0.1, Cd= | 0.0054402
|  |  |  | @ Cl=0.4, Cd= | 0.00548
|  |  |  | @ Cl=0.6, Cd= | 0.11004
alpha (deg) | Cl | Cd | Cm | Cl/Cd
-14 | -0.234 | 0.11474 | -0.012 | -2.042
-13.5 | -0.293 | 0.10912 | -0.011 | -2.687
-13 | -0.345 | 0.10263 | -0.011 | -3.366
-12.5 | -0.392 | 0.10709 | -0.011 | -3.663
-12 | -0.434 | 0.09717 | -0.011 | -4.466
-11.5 | -0.47 | 0.08964 | -0.011 | -5.243
-11 | -0.5 | 0.08197 | -0.011 | -6.094
-10.5 | -0.522 | 0.07726 | -0.011 | -6.76
-10 | -0.538 | 0.07068 | -0.012 | -7.609
-9.5 | -0.545 | 0.06587 | -0.012 | -8.281
-9 | -0.546 | 0.05987 | -0.013 | -9.112
-8.5 | -0.538 | 0.05609 | -0.013 | -9.595
-8 | -0.524 | 0.05188 | -0.014 | -10.096
-7.5 | -0.503 | 0.04806 | -0.014 | -10.458
-7 | -0.476 | 0.04508 | -0.014 | -10.552
-6.5 | -0.445 | 0.04192 | -0.016 | -10.611
-6 | -0.507 | 0.00994 | -0.033 | -51.027
-5.5 | -0.458 | 0.00954 | -0.034 | -48.006
-5 | -0.405 | 0.00929 | -0.034 | -43.584
-4.5 | -0.349 | 0.00901 | -0.035 | -38.748
-4 | -0.292 | 0.00872 | -0.035 | -33.442
-3.5 | -0.233 | 0.00843 | -0.035 | -27.662
-3 | -0.174 | 0.00826 | -0.036 | -21.073
-2.5 | -0.114 | 0.00771 | -0.036 | -14.819
-2 | -0.054 | 0.00586 | -0.037 | -9.2
-1.5 | 0.007 | 0.00561 | -0.037 | 1.176
-1 | 0.067 | 0.00557 | -0.038 | 12.085
-0.5 | 0.128 | 0.00533 | -0.038 | 24.022
0 | 0.189 | 0.00534 | -0.038 | 35.317
0.5 | 0.249 | 0.00539 | -0.039 | 46.255
1 | 0.31 | 0.00541 | -0.039 | 57.171
1.5 | 0.37 | 0.00544 | -0.04 | 67.976
2 | 0.43 | 0.00552 | -0.04 | 77.809
2.5 | 0.489 | 0.00562 | -0.041 | 87.021
3 | 0.548 | 0.00571 | -0.041 | 95.971
3.5 | 0.606 | 0.00585 | -0.041 | 103.607
4 | 0.662 | 0.00855 | -0.042 | 77.519
4.5 | 0.717 | 0.00885 | -0.042 | 81.019
5 | 0.769 | 0.01091 | -0.043 | 70.462
5.5 | 0.816 | 0.01138 | -0.043 | 71.728
6 | 0.859 | 0.01188 | -0.043 | 72.362
6.5 | 0.897 | 0.01247 | -0.044 | 71.932
7 | 0.927 | 0.01318 | -0.044 | 70.342
7.5 | 0.95 | 0.01403 | -0.044 | 67.694
8 | 0.959 | 0.01477 | -0.044 | 64.88
8.5 | 0.793 | 0.05439 | -0.02 | 14.575
9 | 0.791 | 0.05897 | -0.019 | 13.408
9.5 | 0.781 | 0.06411 | -0.018 | 12.179
10 | 0.763 | 0.06814 | -0.017 | 11.199
10.5 | 0.738 | 0.07608 | -0.017 | 9.694
11 | 0.703 | 0.08122 | -0.017 | 8.652
11.5 | 0.65 | 0.08845 | -0.018 | 7.345
12 | 0.588 | 0.0941 | -0.018 | 6.254
12.5 | 0.521 | 0.09965 | -0.019 | 5.225
13 | 0.447 | 0.11004 | -0.019 | 4.064

## 46. Re 1M Mach 0.25 (2)
BIGFOIL.COM POLAR EXPORT
NACA63-210 a=0.8
NACA63-210 a=0.8 |  |  |  | Cl Max: | 1.1576 | at alpha= | 10 | deg
XFOIL ncrit=9 |  |  |  | L/D Max: | 89.6315 | at alpha= | 3 | deg
Re: | 1000000 |  |  | Cd Min: | 0.25336 | at alpha= | -20 | deg
Mach: | 0.25 |  |  | Cl=0 at alpha= | -1.5725 | deg
|  |  |  | @ Cl=0.1, Cd= | 0.0051488
|  |  |  | @ Cl=0.4, Cd= | 0.0054044
|  |  |  | @ Cl=0.6, Cd= | 0.0070184
alpha (deg) | Cl | Cd | Cm | Cl/Cd
-20 | -0.7961 | 0.25336 | 0.0698 | -3.1422
-19.5 | -0.7782 | 0.24575 | 0.0648 | -3.1666
-19 | -0.7605 | 0.23887 | 0.0612 | -3.1837
-18.5 | -0.7421 | 0.23231 | 0.0569 | -3.1944
-18 | -0.7241 | 0.22536 | 0.0525 | -3.2131
-17.5 | -0.7061 | 0.21725 | 0.0478 | -3.2502
-17 | -0.6901 | 0.2091 | 0.0427 | -3.3003
-16.5 | -0.6742 | 0.20105 | 0.0379 | -3.3534
-16 | -0.6589 | 0.19244 | 0.0341 | -3.4239
-15.5 | -0.642 | 0.18535 | 0.0303 | -3.4637
-15 | -0.6252 | 0.17852 | 0.0265 | -3.5021
-14.5 | -0.6099 | 0.17066 | 0.0223 | -3.5738
-14 | -0.5991 | 0.16102 | 0.0167 | -3.7207
-13.5 | -0.5873 | 0.15218 | 0.0123 | -3.8592
-13 | -0.577 | 0.14302 | 0.0079 | -4.0344
-12.5 | -0.5715 | 0.13404 | 0.0042 | -4.2637
-12 | -0.5583 | 0.12725 | 0.001 | -4.3874
-11.5 | -0.5496 | 0.11913 | -0.0031 | -4.6134
-11 | -0.5455 | 0.10978 | -0.0078 | -4.969
-10.5 | -0.5795 | 0.08986 | -0.0175 | -6.4489
-9.5 | -0.6253 | 0.05767 | -0.0405 | -10.8427
-9 | -0.6687 | 0.04718 | -0.0474 | -14.1734
-8.5 | -0.699 | 0.03478 | -0.0484 | -20.0978
-8 | -0.6744 | 0.02358 | -0.0512 | -28.6005
-7.5 | -0.6449 | 0.01864 | -0.0484 | -34.5976
-7 | -0.5983 | 0.01662 | -0.0466 | -35.9988
-6.5 | -0.5493 | 0.01439 | -0.0449 | -38.1723
-6 | -0.497 | 0.01292 | -0.0437 | -38.4675
-5.5 | -0.446 | 0.01117 | -0.0426 | -39.9284
-5 | -0.3907 | 0.01024 | -0.0419 | -38.1543
-4.5 | -0.335 | 0.0093 | -0.0414 | -36.0215
-4 | -0.2778 | 0.00868 | -0.0412 | -32.0046
-3.5 | -0.2201 | 0.00812 | -0.0411 | -27.1059
-3 | -0.1625 | 0.00752 | -0.0411 | -21.609
-2.5 | -0.1073 | 0.00611 | -0.0415 | -17.5614
-2 | -0.0501 | 0.00545 | -0.0417 | -9.1927
-1.5 | 0.0085 | 0.00526 | -0.0418 | 1.616
-1 | 0.0671 | 0.00516 | -0.0419 | 13.0039
-0.5 | 0.1259 | 0.00514 | -0.042 | 24.4942
0 | 0.1852 | 0.00515 | -0.0422 | 35.9612
0.5 | 0.2443 | 0.00518 | -0.0424 | 47.1622
1 | 0.3033 | 0.00525 | -0.0426 | 57.7714
1.5 | 0.3622 | 0.00532 | -0.0427 | 68.0827
2 | 0.4204 | 0.00545 | -0.0427 | 77.1376
2.5 | 0.478 | 0.00568 | -0.0426 | 84.1549
3 | 0.5351 | 0.00597 | -0.0424 | 89.6315
3.5 | 0.5894 | 0.00663 | -0.0419 | 88.8989
4 | 0.6358 | 0.00833 | -0.0407 | 76.3265
4.5 | 0.6832 | 0.00946 | -0.039 | 72.2199
5 | 0.7383 | 0.01009 | -0.0383 | 73.1715
5.5 | 0.7938 | 0.01076 | -0.0378 | 73.7732
6 | 0.8462 | 0.0118 | -0.0368 | 71.7119
6.5 | 0.8985 | 0.01276 | -0.0358 | 70.4154
7 | 0.9448 | 0.01442 | -0.0338 | 65.5201
7.5 | 0.9935 | 0.01572 | -0.0321 | 63.1997
8 | 1.0331 | 0.0182 | -0.0295 | 56.7637
8.5 | 1.0767 | 0.02027 | -0.0271 | 53.1179
9 | 1.1134 | 0.02335 | -0.024 | 47.6831
9.5 | 1.1423 | 0.02684 | -0.0204 | 42.5596
10 | 1.1576 | 0.03037 | -0.0156 | 38.1166
10.5 | 1.142 | 0.03551 | -0.0089 | 32.16
11 | 1.1014 | 0.04398 | -0.0049 | 25.0432
11.5 | 1.0667 | 0.05332 | -0.0058 | 20.0056
12 | 1.0238 | 0.06638 | -0.0121 | 15.4233
12.5 | 0.8803 | 0.11425 | -0.0406 | 7.705
13 | 0.8464 | 0.13585 | -0.0521 | 6.2304
13.5 | 0.8363 | 0.15111 | -0.0598 | 5.5344
14 | 0.8367 | 0.16405 | -0.0661 | 5.1003
14.5 | 0.8478 | 0.17214 | -0.0705 | 4.9251
15 | 0.851 | 0.18378 | -0.0764 | 4.6305

## 47. Re 1M Mach 0.50 (1)
BIGFOIL.COM POLAR EXPORT
NACA63-210 a=0.8
NACA63-210 a=0.8 |  |  |  | Cl Max: | 1.128 | at alpha= | 20 | deg
JavaFoil+Calcfoil stall+Eppler ext transition |  |  |  | L/D Max: | 107.659 | at alpha= | 3 | deg
Re: | 1000000 |  |  | Cd Min: | 0.0055 | at alpha= | -1 | deg
Mach: | 0.5 |  |  | Cl=0 at alpha= | -1.5522 | deg
|  |  |  | @ Cl=0.1, Cd= | 0.0055037
|  |  |  | @ Cl=0.4, Cd= | 0.0056764
|  |  |  | @ Cl=0.6, Cd= | 0.0057139
alpha (deg) | Cl | Cd | Cm | Cl/Cd
-20 | -0.992 | 0.19169 | -0.014 | -5.175
-19.5 | -0.966 | 0.18669 | -0.014 | -5.174
-19 | -0.94 | 0.18752 | -0.014 | -5.012
-18.5 | -0.911 | 0.17673 | -0.014 | -5.157
-18 | -0.885 | 0.17238 | -0.014 | -5.133
-17.5 | -0.858 | 0.16602 | -0.014 | -5.171
-17 | -0.832 | 0.16259 | -0.015 | -5.118
-16.5 | -0.806 | 0.16204 | -0.015 | -4.975
-16 | -0.777 | 0.15432 | -0.014 | -5.036
-15.5 | -0.751 | 0.14238 | -0.014 | -5.272
-15 | -0.724 | 0.14227 | -0.015 | -5.089
-14.5 | -0.698 | 0.13291 | -0.015 | -5.249
-14 | -0.671 | 0.1297 | -0.015 | -5.174
-13.5 | -0.643 | 0.12566 | -0.014 | -5.117
-13 | -0.616 | 0.11984 | -0.015 | -5.142
-12.5 | -0.59 | 0.11626 | -0.015 | -5.071
-12 | -0.563 | 0.11163 | -0.015 | -5.042
-11.5 | -0.536 | 0.10701 | -0.015 | -5.01
-11 | -0.508 | 0.10399 | -0.014 | -4.888
-10.5 | -0.482 | 0.10004 | -0.015 | -4.815
-10 | -0.455 | 0.09734 | -0.015 | -4.673
-9.5 | -0.428 | 0.08893 | -0.015 | -4.813
-9 | -0.401 | 0.08645 | -0.015 | -4.64
-8.5 | -0.374 | 0.0835 | -0.014 | -4.476
-8 | -0.347 | 0.08128 | -0.014 | -4.268
-7.5 | -0.32 | 0.05508 | -0.015 | -5.811
-7 | -0.293 | 0.04951 | -0.016 | -5.927
-6.5 | -0.266 | 0.05349 | -0.014 | -4.974
-6 | -0.399 | 0.04409 | -0.014 | -9.059
-5.5 | -0.387 | 0.04005 | -0.015 | -9.655
-5 | -0.351 | 0.03706 | -0.017 | -9.483
-4.5 | -0.382 | 0.00927 | -0.039 | -41.186
-4 | -0.322 | 0.00886 | -0.039 | -36.358
-3.5 | -0.259 | 0.00852 | -0.04 | -30.381
-3 | -0.194 | 0.00825 | -0.04 | -23.497
-2.5 | -0.127 | 0.00778 | -0.041 | -16.368
-2 | -0.06 | 0.00558 | -0.041 | -10.798
-1.5 | 0.007 | 0.00552 | -0.042 | 1.335
-1 | 0.075 | 0.0055 | -0.042 | 13.675
-0.5 | 0.143 | 0.00551 | -0.043 | 25.971
0 | 0.211 | 0.00551 | -0.043 | 38.266
0.5 | 0.279 | 0.00554 | -0.043 | 50.294
1 | 0.346 | 0.00562 | -0.044 | 61.479
1.5 | 0.413 | 0.00569 | -0.044 | 72.688
2 | 0.48 | 0.00575 | -0.045 | 83.452
2.5 | 0.546 | 0.00588 | -0.045 | 92.945
3 | 0.611 | 0.00568 | -0.046 | 107.659
3.5 | 0.673 | 0.01057 | -0.046 | 63.677
4 | 0.733 | 0.01109 | -0.047 | 66.097
4.5 | 0.788 | 0.01173 | -0.047 | 67.215
5 | 0.833 | 0.01242 | -0.047 | 67.074
5.5 | 0.862 | 0.01328 | -0.048 | 64.901
6 | 0.861 | 0.01402 | -0.048 | 61.368
6.5 | 0.632 | 0.04779 | -0.019 | 13.232
7 | 0.455 | 0.05378 | -0.019 | 8.458
7.5 | 0.482 | 0.0527 | -0.021 | 9.137
8 | 0.508 | 0.0585 | -0.021 | 8.678
8.5 | 0.534 | 0.06628 | -0.021 | 8.051
9 | 0.56 | 0.08742 | -0.022 | 6.407
9.5 | 0.586 | 0.08896 | -0.023 | 6.59
10 | 0.612 | 0.0916 | -0.023 | 6.682
10.5 | 0.638 | 0.10209 | -0.023 | 6.247
11 | 0.664 | 0.10669 | -0.024 | 6.223
11.5 | 0.691 | 0.1067 | -0.025 | 6.471
12 | 0.716 | 0.11229 | -0.025 | 6.378
12.5 | 0.742 | 0.11567 | -0.025 | 6.412
13 | 0.767 | 0.12297 | -0.026 | 6.241
13.5 | 0.794 | 0.13055 | -0.028 | 6.085
14 | 0.82 | 0.1343 | -0.028 | 6.104
14.5 | 0.845 | 0.13987 | -0.028 | 6.041
15 | 0.871 | 0.1478 | -0.029 | 5.892
15.5 | 0.898 | 0.15264 | -0.03 | 5.881
16 | 0.923 | 0.15784 | -0.03 | 5.847
16.5 | 0.948 | 0.16334 | -0.031 | 5.804
17 | 0.973 | 0.16754 | -0.031 | 5.809
17.5 | 1.002 | 0.17059 | -0.033 | 5.872
18 | 1.026 | 0.17346 | -0.033 | 5.913
18.5 | 1.051 | 0.17916 | -0.033 | 5.864
19 | 1.075 | 0.18473 | -0.034 | 5.822
19.5 | 1.101 | 0.19046 | -0.034 | 5.779
20 | 1.128 | 0.20118 | -0.035 | 5.605

## 48. Re 1M Mach 0.50 (2)
BIGFOIL.COM POLAR EXPORT
NACA63-210 a=0.8
NACA63-210 a=0.8 |  |  |  | Cl Max: | 1.1067 | at alpha= | 20 | deg
XFOIL ncrit=9 |  |  |  | L/D Max: | 91.4436 | at alpha= | 3 | deg
Re: | 1000000 |  |  | Cd Min: | 0.3028 | at alpha= | 20 | deg
Mach: | 0.5 |  |  | Cl=0 at alpha= | -1.5608 | deg
|  |  |  | @ Cl=0.1, Cd= | 0.0054651
|  |  |  | @ Cl=0.4, Cd= | 0.0056629
|  |  |  | @ Cl=0.6, Cd= | 0.0065842
alpha (deg) | Cl | Cd | Cm | Cl/Cd
-20 | -0.8716 | 0.27821 | 0.0851 | -3.1329
-19.5 | -0.8489 | 0.27002 | 0.08 | -3.1438
-19 | -0.8268 | 0.26198 | 0.0749 | -3.156
-18.5 | -0.8039 | 0.25356 | 0.0695 | -3.1705
-18 | -0.7809 | 0.24446 | 0.064 | -3.1944
-17.5 | -0.759 | 0.23537 | 0.0582 | -3.2247
-17 | -0.7377 | 0.22646 | 0.0525 | -3.2575
-16.5 | -0.7157 | 0.21781 | 0.0483 | -3.2859
-16 | -0.6936 | 0.20986 | 0.0436 | -3.3051
-15.5 | -0.6722 | 0.2016 | 0.0388 | -3.3343
-15 | -0.651 | 0.19311 | 0.0339 | -3.3711
-14.5 | -0.6327 | 0.1833 | 0.0276 | -3.4517
-14 | -0.6145 | 0.17429 | 0.0224 | -3.5257
-13.5 | -0.5967 | 0.16526 | 0.0176 | -3.6107
-13 | -0.578 | 0.15709 | 0.0144 | -3.6794
-12.5 | -0.5592 | 0.14948 | 0.0103 | -3.741
-12 | -0.546 | 0.13985 | 0.0042 | -3.9042
-11.5 | -0.5326 | 0.13065 | -0.0006 | -4.0765
-11 | -0.5203 | 0.12153 | -0.0051 | -4.2812
-10.5 | -0.5104 | 0.11219 | -0.0097 | -4.5494
-10 | -0.5041 | 0.10352 | -0.0134 | -4.8696
-9.5 | -0.5 | 0.09431 | -0.0181 | -5.3017
-9 | -0.4986 | 0.08469 | -0.0234 | -5.8874
-8.5 | -0.5032 | 0.07437 | -0.0297 | -6.7662
-8 | -0.5101 | 0.0631 | -0.0377 | -8.084
-7.5 | -0.5273 | 0.04941 | -0.051 | -10.6719
-7 | -0.5443 | 0.03883 | -0.0608 | -14.0175
-6.5 | -0.5538 | 0.03098 | -0.0591 | -17.876
-6 | -0.5388 | 0.02297 | -0.0567 | -23.4567
-5.5 | -0.4994 | 0.01672 | -0.054 | -29.8684
-5 | -0.4426 | 0.01361 | -0.0518 | -32.5202
-4.5 | -0.3814 | 0.01147 | -0.0498 | -33.252
-4 | -0.319 | 0.00985 | -0.0482 | -32.3858
-3.5 | -0.253 | 0.00896 | -0.0473 | -28.2366
-3 | -0.1866 | 0.00826 | -0.0467 | -22.5908
-2.5 | -0.1205 | 0.00755 | -0.0465 | -15.9603
-2 | -0.0585 | 0.00592 | -0.0469 | -9.8818
-1.5 | 0.0081 | 0.00559 | -0.0469 | 1.449
-1 | 0.075 | 0.00548 | -0.047 | 13.6861
-0.5 | 0.1422 | 0.00544 | -0.0471 | 26.1397
0 | 0.2096 | 0.00546 | -0.0472 | 38.3883
0.5 | 0.277 | 0.00551 | -0.0474 | 50.2722
1 | 0.3444 | 0.00558 | -0.0476 | 61.7204
1.5 | 0.4115 | 0.00568 | -0.0476 | 72.4472
2 | 0.4784 | 0.00583 | -0.0474 | 82.0583
2.5 | 0.5441 | 0.00613 | -0.0469 | 88.7602
3 | 0.6081 | 0.00665 | -0.0461 | 91.4436
3.5 | 0.6586 | 0.00866 | -0.0441 | 76.0508
4 | 0.7133 | 0.01011 | -0.042 | 70.5539
4.5 | 0.772 | 0.01105 | -0.0395 | 69.8643
5 | 0.8265 | 0.01185 | -0.0359 | 69.7468
5.5 | 0.8791 | 0.01354 | -0.0322 | 64.9261
6 | 0.9287 | 0.01555 | -0.0281 | 59.7235
6.5 | 0.9678 | 0.01914 | -0.0228 | 50.5643
7 | 0.9977 | 0.02458 | -0.0169 | 40.5899
7.5 | 0.9987 | 0.03048 | -0.0097 | 32.7657
8 | 0.9801 | 0.03652 | -0.0038 | 26.8373
8.5 | 0.9529 | 0.04441 | -0.0024 | 21.4569
9 | 0.9218 | 0.05445 | -0.006 | 16.9293
9.5 | 0.8915 | 0.06695 | -0.0142 | 13.3159
10 | 0.8638 | 0.083 | -0.0259 | 10.4072
10.5 | 0.8457 | 0.09954 | -0.0363 | 8.4961
11 | 0.8299 | 0.11422 | -0.0452 | 7.2658
11.5 | 0.8254 | 0.12724 | -0.0525 | 6.487
12 | 0.8237 | 0.1405 | -0.0597 | 5.8626
12.5 | 0.8291 | 0.15229 | -0.0661 | 5.4442
14 | 0.8621 | 0.18824 | -0.0852 | 4.5798
14.5 | 0.8799 | 0.19797 | -0.0907 | 4.4446
15 | 0.8996 | 0.20647 | -0.0956 | 4.357
15.5 | 0.9186 | 0.21549 | -0.0999 | 4.2628
16 | 0.9381 | 0.22563 | -0.1056 | 4.1577
16.5 | 0.9573 | 0.23577 | -0.1117 | 4.0603
17 | 0.9773 | 0.24664 | -0.1187 | 3.9625
17.5 | 0.9987 | 0.25616 | -0.1243 | 3.8987
18 | 1.0204 | 0.26484 | -0.1297 | 3.8529
18.5 | 1.0419 | 0.27301 | -0.1347 | 3.8163
19 | 1.0636 | 0.28239 | -0.1397 | 3.7664
19.5 | 1.0845 | 0.29233 | -0.1461 | 3.7098
20 | 1.1067 | 0.3028 | -0.1528 | 3.6549

## 49. Re 2M Mach 0.00 (1)
BIGFOIL.COM POLAR EXPORT
NACA63-210 a=0.8
NACA63-210 a=0.8 |  |  |  | Cl Max: | 1.025 | at alpha= | 9.5 | deg
JavaFoil+Calcfoil stall+Eppler ext transition |  |  |  | L/D Max: | 111.861 | at alpha= | 3.5 | deg
Re: | 2000000 |  |  | Cd Min: | 0.00498 | at alpha= | 2 | deg
Mach: | 0 |  |  | Cl=0 at alpha= | -1.5517 | deg
|  |  |  | @ Cl=0.1, Cd= | 0.0051439
|  |  |  | @ Cl=0.4, Cd= | 0.0050241
|  |  |  | @ Cl=0.6, Cd= | 0.0057453
alpha (deg) | Cl | Cd | Cm | Cl/Cd
-13.5 | -0.585 | 0.09816 | -0.011 | -5.959
-13 | -0.597 | 0.09239 | -0.011 | -6.459
-12.5 | -0.607 | 0.08748 | -0.012 | -6.933
-12 | -0.613 | 0.08201 | -0.012 | -7.48
-11.5 | -0.617 | 0.07733 | -0.012 | -7.981
-11 | -0.617 | 0.0712 | -0.013 | -8.671
-10.5 | -0.614 | 0.06698 | -0.013 | -9.169
-10 | -0.607 | 0.06203 | -0.014 | -9.784
-9.5 | -0.596 | 0.05809 | -0.015 | -10.254
-9 | -0.583 | 0.0525 | -0.017 | -11.097
-8.5 | -0.693 | 0.01048 | -0.03 | -66.097
-8 | -0.662 | 0.00997 | -0.031 | -66.447
-7.5 | -0.627 | 0.00956 | -0.031 | -65.613
-7 | -0.588 | 0.00927 | -0.031 | -63.357
-6.5 | -0.544 | 0.0089 | -0.032 | -61.1
-6 | -0.497 | 0.00861 | -0.032 | -57.695
-5.5 | -0.447 | 0.00835 | -0.033 | -53.539
-5 | -0.394 | 0.00808 | -0.033 | -48.78
-4.5 | -0.339 | 0.00789 | -0.034 | -42.979
-4 | -0.283 | 0.00773 | -0.034 | -36.646
-3.5 | -0.226 | 0.0075 | -0.034 | -30.157
-3 | -0.169 | 0.00737 | -0.035 | -22.89
-2.5 | -0.111 | 0.00724 | -0.035 | -15.283
-2 | -0.052 | 0.0053 | -0.036 | -9.861
-1.5 | 0.006 | 0.00531 | -0.036 | 1.203
-1 | 0.065 | 0.00531 | -0.036 | 12.276
-0.5 | 0.124 | 0.00503 | -0.037 | 24.678
0 | 0.183 | 0.00503 | -0.037 | 36.354
0.5 | 0.241 | 0.00504 | -0.038 | 47.922
1 | 0.3 | 0.00511 | -0.038 | 58.683
1.5 | 0.358 | 0.00514 | -0.038 | 69.639
2 | 0.416 | 0.00498 | -0.039 | 83.568
2.5 | 0.474 | 0.00506 | -0.039 | 93.773
3 | 0.531 | 0.00513 | -0.04 | 103.627
3.5 | 0.588 | 0.00525 | -0.04 | 111.861
4 | 0.643 | 0.00752 | -0.04 | 85.507
4.5 | 0.697 | 0.00774 | -0.041 | 90.002
5 | 0.748 | 0.00799 | -0.041 | 93.627
5.5 | 0.797 | 0.00825 | -0.042 | 96.535
6 | 0.842 | 0.00845 | -0.042 | 99.699
6.5 | 0.884 | 0.01058 | -0.042 | 83.53
7 | 0.921 | 0.01107 | -0.043 | 83.192
7.5 | 0.954 | 0.01173 | -0.043 | 81.299
8 | 0.981 | 0.0123 | -0.043 | 79.738
8.5 | 1.002 | 0.01294 | -0.044 | 77.44
9 | 1.016 | 0.01364 | -0.044 | 74.484
9.5 | 1.025 | 0.01402 | -0.044 | 73.138
10 | 1.021 | 0.01529 | -0.044 | 66.818
10.5 | 0.848 | 0.06426 | -0.025 | 13.195
11 | 0.839 | 0.07039 | -0.022 | 11.918
11.5 | 0.822 | 0.0763 | -0.02 | 10.775
12 | 0.803 | 0.081 | -0.021 | 9.915
12.5 | 0.78 | 0.08571 | -0.02 | 9.099
13 | 0.754 | 0.09152 | -0.021 | 8.241
13.5 | 0.726 | 0.09692 | -0.021 | 7.495
14 | 0.697 | 0.10394 | -0.021 | 6.702
14.5 | 0.666 | 0.10916 | -0.021 | 6.101

## 50. Re 2M Mach 0.00 (2)
BIGFOIL.COM POLAR EXPORT
NACA63-210 a=0.8
NACA63-210 a=0.8 |  |  |  | Cl Max: | 1.4545 | at alpha= | 15 | deg
XFOIL ncrit=9 |  |  |  | L/D Max: | 93.5624 | at alpha= | 3 | deg
Re: | 2000000 |  |  | Cd Min: | 0.22566 | at alpha= | -18.5 | deg
Mach: | 0 |  |  | Cl=0 at alpha= | -1.5664 | deg
|  |  |  | @ Cl=0.1, Cd= | 0.0043341
|  |  |  | @ Cl=0.4, Cd= | 0.0046677
|  |  |  | @ Cl=0.6, Cd= | 0.0072679
alpha (deg) | Cl | Cd | Cm | Cl/Cd
-18.5 | -0.7302 | 0.22566 | 0.0535 | -3.2358
-18 | -0.7127 | 0.21957 | 0.0493 | -3.2459
-17.5 | -0.6955 | 0.21184 | 0.0449 | -3.2831
-17 | -0.68 | 0.20374 | 0.0404 | -3.3376
-16.5 | -0.665 | 0.19576 | 0.0361 | -3.397
-16 | -0.651 | 0.18738 | 0.0318 | -3.4742
-15.5 | -0.6374 | 0.17926 | 0.0276 | -3.5557
-14.5 | -1.1024 | 0.04447 | -0.0451 | -24.7897
-14 | -1.1241 | 0.03643 | -0.0488 | -30.8564
-13.5 | -1.1418 | 0.03104 | -0.0481 | -36.7848
-13 | -1.1251 | 0.02935 | -0.0452 | -38.3339
-12.5 | -1.1061 | 0.02629 | -0.0434 | -42.073
-12 | -1.0971 | 0.02068 | -0.0409 | -53.0513
-11.5 | -1.0537 | 0.01919 | -0.0403 | -54.9088
-11 | -1.0053 | 0.01834 | -0.0401 | -54.8146
-10.5 | -0.9578 | 0.01705 | -0.0399 | -56.176
-10 | -0.9014 | 0.01566 | -0.0414 | -57.5607
-9.5 | -0.8544 | 0.01485 | -0.0403 | -57.5354
-9 | -0.8093 | 0.01349 | -0.039 | -59.9926
-8.5 | -0.762 | 0.01209 | -0.0382 | -63.0273
-8 | -0.7097 | 0.01151 | -0.0379 | -61.6594
-7.5 | -0.6568 | 0.0109 | -0.0377 | -60.2569
-7 | -0.6034 | 0.01032 | -0.0376 | -58.469
-6.5 | -0.5509 | 0.00928 | -0.0373 | -59.3642
-6 | -0.4961 | 0.00875 | -0.0374 | -56.6971
-5.5 | -0.4406 | 0.00835 | -0.0375 | -52.7665
-5 | -0.3851 | 0.00788 | -0.0376 | -48.8706
-4.5 | -0.3293 | 0.00744 | -0.0378 | -44.2608
-4 | -0.2729 | 0.00716 | -0.038 | -38.1145
-3.5 | -0.2164 | 0.00686 | -0.0382 | -31.5452
-3 | -0.16 | 0.00651 | -0.0385 | -24.5776
-2.5 | -0.1042 | 0.00588 | -0.0389 | -17.7211
-2 | -0.049 | 0.00496 | -0.0394 | -9.879
-1.5 | 0.0075 | 0.00457 | -0.0399 | 1.6411
-1 | 0.0645 | 0.00439 | -0.0402 | 14.6925
-0.5 | 0.1217 | 0.0043 | -0.0405 | 28.3023
0 | 0.1791 | 0.00429 | -0.0409 | 41.7483
0.5 | 0.2364 | 0.00431 | -0.0412 | 54.8492
1.5 | 0.3505 | 0.00451 | -0.0418 | 77.7162
2 | 0.407 | 0.00469 | -0.042 | 86.7804
2.5 | 0.4627 | 0.00501 | -0.0422 | 92.3553
3 | 0.5174 | 0.00553 | -0.0422 | 93.5624
3.5 | 0.5683 | 0.00665 | -0.042 | 85.4586
4 | 0.6196 | 0.00765 | -0.0418 | 80.9935
4.5 | 0.6727 | 0.00828 | -0.0416 | 81.244
5 | 0.7265 | 0.00865 | -0.0414 | 83.9884
5.5 | 0.7789 | 0.00901 | -0.0409 | 86.4484
6 | 0.8297 | 0.00928 | -0.0399 | 89.4073
6.5 | 0.8831 | 0.0098 | -0.0398 | 90.1122
7 | 0.9357 | 0.01038 | -0.0395 | 90.1445
7.5 | 0.9867 | 0.01114 | -0.0391 | 88.5727
8 | 1.0381 | 0.01176 | -0.0387 | 88.2738
8.5 | 1.0881 | 0.01251 | -0.0381 | 86.9784
9 | 1.1332 | 0.01386 | -0.0368 | 81.7605
9.5 | 1.1815 | 0.01466 | -0.036 | 80.5935
10 | 1.2281 | 0.01557 | -0.0351 | 78.876
10.5 | 1.2737 | 0.01649 | -0.034 | 77.2408
11 | 1.3153 | 0.01775 | -0.0325 | 74.1014
11.5 | 1.3427 | 0.02027 | -0.0291 | 66.2407
12 | 1.3797 | 0.02145 | -0.027 | 64.3217
12.5 | 1.4059 | 0.02297 | -0.0233 | 61.2059
13 | 1.4204 | 0.02491 | -0.0184 | 57.0213
13.5 | 1.4372 | 0.02692 | -0.0147 | 53.3878
14 | 1.4429 | 0.03012 | -0.0109 | 47.905
14.5 | 1.4503 | 0.03349 | -0.0084 | 43.3055
15 | 1.4545 | 0.03754 | -0.0067 | 38.7453
15.5 | 1.4366 | 0.04456 | -0.0061 | 32.2397
16 | 1.4386 | 0.04998 | -0.007 | 28.7835
16.5 | 1.4192 | 0.05895 | -0.0099 | 24.0746
17 | 1.3799 | 0.07264 | -0.0166 | 18.9964
17.5 | 1.3372 | 0.08932 | -0.0263 | 14.9709

## 51. Re 2M Mach 0.10 (1)
BIGFOIL.COM POLAR EXPORT
NACA63-210 a=0.8
NACA63-210 a=0.8 |  |  |  | Cl Max: | 1.017 | at alpha= | 9.5 | deg
JavaFoil+Calcfoil stall+Eppler ext transition |  |  |  | L/D Max: | 112.589 | at alpha= | 3.5 | deg
Re: | 2000000 |  |  | Cd Min: | 0.0049 | at alpha= | 0.5 | deg
Mach: | 0.1 |  |  | Cl=0 at alpha= | -1.5509 | deg
|  |  |  | @ Cl=0.1, Cd= | 0.0051625
|  |  |  | @ Cl=0.4, Cd= | 0.0049845
|  |  |  | @ Cl=0.6, Cd= | 0.0056454
alpha (deg) | Cl | Cd | Cm | Cl/Cd
-13.5 | -0.557 | 0.09777 | -0.011 | -5.696
-13 | -0.572 | 0.09518 | -0.011 | -6.009
-12.5 | -0.585 | 0.08835 | -0.011 | -6.621
-12 | -0.595 | 0.08292 | -0.012 | -7.179
-11.5 | -0.602 | 0.07739 | -0.012 | -7.782
-11 | -0.605 | 0.07241 | -0.013 | -8.36
-10.5 | -0.605 | 0.06753 | -0.013 | -8.953
-10 | -0.6 | 0.06302 | -0.014 | -9.518
-9.5 | -0.591 | 0.05858 | -0.014 | -10.081
-9 | -0.578 | 0.05374 | -0.016 | -10.749
-8.5 | -0.686 | 0.01066 | -0.03 | -64.411
-8 | -0.662 | 0.01008 | -0.031 | -65.684
-7.5 | -0.628 | 0.00963 | -0.031 | -65.196
-7 | -0.589 | 0.00929 | -0.032 | -63.331
-6.5 | -0.545 | 0.009 | -0.032 | -60.624
-6 | -0.499 | 0.00868 | -0.032 | -57.418
-5.5 | -0.449 | 0.00841 | -0.033 | -53.341
-5 | -0.396 | 0.00813 | -0.033 | -48.694
-4.5 | -0.341 | 0.00794 | -0.034 | -42.901
-4 | -0.284 | 0.00773 | -0.034 | -36.79
-3.5 | -0.227 | 0.0075 | -0.035 | -30.313
-3 | -0.17 | 0.00735 | -0.035 | -23.072
-2.5 | -0.111 | 0.00723 | -0.035 | -15.383
-2 | -0.053 | 0.00533 | -0.036 | -9.85
-1.5 | 0.006 | 0.00531 | -0.036 | 1.208
-1 | 0.065 | 0.00532 | -0.037 | 12.307
-0.5 | 0.125 | 0.00505 | -0.037 | 24.69
0 | 0.184 | 0.00505 | -0.037 | 36.38
0.5 | 0.243 | 0.0049 | -0.038 | 49.561
1 | 0.301 | 0.00512 | -0.038 | 58.87
1.5 | 0.36 | 0.00495 | -0.039 | 72.7
2 | 0.418 | 0.005 | -0.039 | 83.766
2.5 | 0.477 | 0.00507 | -0.039 | 94.066
3 | 0.534 | 0.00512 | -0.04 | 104.298
3.5 | 0.59 | 0.00524 | -0.04 | 112.589
4 | 0.646 | 0.00751 | -0.041 | 85.999
4.5 | 0.7 | 0.00775 | -0.041 | 90.394
5 | 0.751 | 0.00799 | -0.041 | 94.09
5.5 | 0.8 | 0.00827 | -0.042 | 96.692
6 | 0.845 | 0.00856 | -0.042 | 98.785
6.5 | 0.887 | 0.01065 | -0.043 | 83.276
7 | 0.923 | 0.01116 | -0.043 | 82.752
7.5 | 0.955 | 0.01184 | -0.043 | 80.637
8 | 0.98 | 0.0124 | -0.044 | 79.033
8.5 | 0.999 | 0.01309 | -0.044 | 76.374
9 | 1.012 | 0.0138 | -0.044 | 73.283
9.5 | 1.017 | 0.01422 | -0.044 | 71.57
10 | 0.848 | 0.05705 | -0.028 | 14.868
10.5 | 0.833 | 0.06618 | -0.022 | 12.594
11 | 0.825 | 0.07161 | -0.022 | 11.52
11.5 | 0.805 | 0.07602 | -0.021 | 10.592
12 | 0.781 | 0.08227 | -0.02 | 9.495
12.5 | 0.754 | 0.0872 | -0.02 | 8.647
13 | 0.724 | 0.09238 | -0.021 | 7.838
13.5 | 0.692 | 0.09904 | -0.021 | 6.984
14 | 0.658 | 0.10583 | -0.021 | 6.217
14.5 | 0.623 | 0.11247 | -0.021 | 5.543

## 52. Re 2M Mach 0.10 (2)
BIGFOIL.COM POLAR EXPORT
NACA63-210 a=0.8
NACA63-210 a=0.8 |  |  |  | Cl Max: | 1.415 | at alpha= | 13.5 | deg
XFOIL ncrit=9 |  |  |  | L/D Max: | 93.5791 | at alpha= | 3 | deg
Re: | 2000000 |  |  | Cd Min: | 0.2397 | at alpha= | 18.5 | deg
Mach: | 0.1 |  |  | Cl=0 at alpha= | -1.566 | deg
|  |  |  | @ Cl=0.1, Cd= | 0.0043512
|  |  |  | @ Cl=0.4, Cd= | 0.0046789
|  |  |  | @ Cl=0.6, Cd= | 0.0072477
alpha (deg) | Cl | Cd | Cm | Cl/Cd
-17 | -0.6814 | 0.20446 | 0.0409 | -3.3327
-16.5 | -0.6662 | 0.19648 | 0.0365 | -3.3907
-16 | -0.6518 | 0.18812 | 0.0322 | -3.4648
-15.5 | -0.6379 | 0.18001 | 0.0279 | -3.5437
-15 | -0.6305 | 0.16987 | 0.0232 | -3.7117
-14.5 | -0.6121 | 0.16477 | 0.0199 | -3.7149
-14 | -0.6009 | 0.15633 | 0.0157 | -3.8438
-13.5 | -1.0623 | 0.0394 | -0.0488 | -26.9619
-13 | -1.0558 | 0.03536 | -0.0497 | -29.8586
-12.5 | -1.0773 | 0.0305 | -0.0466 | -35.3213
-12 | -1.0877 | 0.02357 | -0.0434 | -46.1476
-11.5 | -1.0556 | 0.02056 | -0.0421 | -51.3424
-11 | -1.0081 | 0.01954 | -0.0417 | -51.5916
-10.5 | -0.9609 | 0.01816 | -0.0413 | -52.913
-10 | -0.9058 | 0.01648 | -0.0426 | -54.9636
-9.5 | -0.8593 | 0.01536 | -0.0414 | -55.944
-9 | -0.8113 | 0.01456 | -0.0402 | -55.7212
-8.5 | -0.7671 | 0.01237 | -0.039 | -62.0129
-8 | -0.7144 | 0.01173 | -0.0386 | -60.9037
-7.5 | -0.6611 | 0.0111 | -0.0383 | -59.5586
-7 | -0.6074 | 0.01044 | -0.0381 | -58.1801
-6.5 | -0.5544 | 0.00944 | -0.0378 | -58.7288
-6 | -0.4994 | 0.00882 | -0.0378 | -56.6213
-5.5 | -0.4436 | 0.0084 | -0.0379 | -52.8095
-5 | -0.3874 | 0.00799 | -0.038 | -48.4856
-4.5 | -0.3314 | 0.00746 | -0.038 | -44.4236
-4 | -0.2746 | 0.00722 | -0.0382 | -38.0332
-3.5 | -0.2178 | 0.00687 | -0.0384 | -31.7031
-3 | -0.161 | 0.00655 | -0.0387 | -24.5802
-2.5 | -0.1048 | 0.00592 | -0.0391 | -17.7027
-2 | -0.0493 | 0.00498 | -0.0396 | -9.8996
-1.5 | 0.0075 | 0.00459 | -0.0401 | 1.634
-1 | 0.0649 | 0.0044 | -0.0404 | 14.75
-0.5 | 0.1224 | 0.00432 | -0.0408 | 28.3333
0 | 0.1801 | 0.00429 | -0.0411 | 41.9814
0.5 | 0.2377 | 0.00433 | -0.0414 | 54.8961
1 | 0.2953 | 0.00439 | -0.0417 | 67.2665
1.5 | 0.3525 | 0.00452 | -0.042 | 77.9867
2 | 0.4093 | 0.00471 | -0.0422 | 86.9002
2.5 | 0.4654 | 0.00503 | -0.0424 | 92.5249
3 | 0.5203 | 0.00556 | -0.0424 | 93.5791
3.5 | 0.5714 | 0.0067 | -0.0422 | 85.2836
4 | 0.6231 | 0.00769 | -0.0419 | 81.0273
4.5 | 0.6766 | 0.00831 | -0.0417 | 81.42
5 | 0.7307 | 0.0087 | -0.0414 | 83.9885
5.5 | 0.7837 | 0.00906 | -0.0409 | 86.5011
6 | 0.8342 | 0.00941 | -0.0398 | 88.6504
6.5 | 0.8884 | 0.00987 | -0.0397 | 90.0101
7 | 0.941 | 0.01053 | -0.0393 | 89.3637
7.5 | 0.9926 | 0.01126 | -0.0388 | 88.1528
8 | 1.0443 | 0.01191 | -0.0383 | 87.6826
8.5 | 1.0938 | 0.0128 | -0.0375 | 85.4531
9 | 1.1396 | 0.01409 | -0.0361 | 80.8801
9.5 | 1.1874 | 0.01502 | -0.0351 | 79.0546
10 | 1.234 | 0.01598 | -0.034 | 77.2215
10.5 | 1.2792 | 0.01699 | -0.0327 | 75.2913
11 | 1.3081 | 0.01963 | -0.0293 | 66.6378
11.5 | 1.3453 | 0.02102 | -0.027 | 64.001
12 | 1.3772 | 0.02256 | -0.0241 | 61.0461
12.5 | 1.3928 | 0.02448 | -0.0189 | 56.8954
13 | 1.4031 | 0.02702 | -0.0141 | 51.9282
13.5 | 1.415 | 0.02971 | -0.0106 | 47.6271
14 | 1.4118 | 0.03409 | -0.0072 | 41.4139
14.5 | 1.4107 | 0.03878 | -0.0055 | 36.377
15 | 1.4072 | 0.0443 | -0.0051 | 31.7652
15.5 | 1.369 | 0.05511 | -0.0076 | 24.8412
16 | 1.3619 | 0.06302 | -0.0109 | 21.6106
16.5 | 1.3196 | 0.07816 | -0.0192 | 16.8833
17 | 1.2214 | 0.10921 | -0.0388 | 11.184
18 | 0.9222 | 0.23133 | -0.1028 | 3.9865
18.5 | 0.9368 | 0.2397 | -0.1076 | 3.9082

## 53. Re 2M Mach 0.25 (1)
BIGFOIL.COM POLAR EXPORT
NACA63-210 a=0.8
NACA63-210 a=0.8 |  |  |  | Cl Max: | 0.974 | at alpha= | 8.5 | deg
JavaFoil+Calcfoil stall+Eppler ext transition |  |  |  | L/D Max: | 113.417 | at alpha= | 3.5 | deg
Re: | 2000000 |  |  | Cd Min: | 0.00491 | at alpha= | 0.5 | deg
Mach: | 0.25 |  |  | Cl=0 at alpha= | -1.5574 | deg
|  |  |  | @ Cl=0.1, Cd= | 0.00507
|  |  |  | @ Cl=0.4, Cd= | 0.10746
|  |  |  | @ Cl=0.6, Cd= | 0.10746
alpha (deg) | Cl | Cd | Cm | Cl/Cd
-12.5 | -0.393 | 0.09267 | -0.012 | -4.24
-12 | -0.435 | 0.08613 | -0.012 | -5.046
-11.5 | -0.471 | 0.08121 | -0.012 | -5.794
-11 | -0.5 | 0.07653 | -0.012 | -6.535
-10.5 | -0.523 | 0.0711 | -0.012 | -7.352
-10 | -0.538 | 0.06635 | -0.013 | -8.115
-9.5 | -0.546 | 0.06247 | -0.014 | -8.747
-9 | -0.547 | 0.05699 | -0.014 | -9.59
-8.5 | -0.539 | 0.05364 | -0.015 | -10.057
-8 | -0.526 | 0.04957 | -0.015 | -10.602
-7.5 | -0.626 | 0.00993 | -0.032 | -62.981
-7 | -0.592 | 0.00956 | -0.032 | -61.905
-6.5 | -0.552 | 0.00921 | -0.033 | -59.954
-6 | -0.507 | 0.00891 | -0.033 | -56.942
-5.5 | -0.458 | 0.0086 | -0.034 | -53.302
-5 | -0.405 | 0.00831 | -0.034 | -48.691
-4.5 | -0.349 | 0.00806 | -0.035 | -43.288
-4 | -0.292 | 0.00785 | -0.035 | -37.149
-3.5 | -0.233 | 0.00762 | -0.035 | -30.612
-3 | -0.174 | 0.00744 | -0.036 | -23.387
-2.5 | -0.114 | 0.0073 | -0.036 | -15.655
-2 | -0.054 | 0.00534 | -0.037 | -10.108
-1.5 | 0.007 | 0.00535 | -0.037 | 1.233
-1 | 0.067 | 0.00507 | -0.038 | 13.278
-0.5 | 0.128 | 0.00507 | -0.038 | 25.27
0 | 0.189 | 0.00509 | -0.038 | 37.051
0.5 | 0.249 | 0.00491 | -0.039 | 50.825
1 | 0.31 | 0.00515 | -0.039 | 60.074
1.5 | 0.37 | 0.005 | -0.04 | 73.997
2 | 0.43 | 0.00503 | -0.04 | 85.542
2.5 | 0.489 | 0.00511 | -0.041 | 95.853
3 | 0.548 | 0.0052 | -0.041 | 105.341
3.5 | 0.606 | 0.00534 | -0.041 | 113.417
4 | 0.663 | 0.00766 | -0.042 | 86.533
4.5 | 0.718 | 0.00792 | -0.042 | 90.669
5 | 0.769 | 0.00818 | -0.043 | 94.049
5.5 | 0.817 | 0.00849 | -0.043 | 96.223
6 | 0.861 | 0.01055 | -0.043 | 81.562
6.5 | 0.899 | 0.01106 | -0.044 | 81.278
7 | 0.93 | 0.01165 | -0.044 | 79.877
7.5 | 0.954 | 0.01243 | -0.044 | 76.715
8 | 0.969 | 0.01315 | -0.045 | 73.636
8.5 | 0.974 | 0.01383 | -0.045 | 70.413
9 | 0.802 | 0.05329 | -0.027 | 15.053
9.5 | 0.783 | 0.06121 | -0.021 | 12.797
10 | 0.765 | 0.06501 | -0.02 | 11.765
10.5 | 0.739 | 0.07074 | -0.02 | 10.445
11 | 0.704 | 0.07667 | -0.02 | 9.18
11.5 | 0.651 | 0.08197 | -0.02 | 7.938
12 | 0.589 | 0.08749 | -0.02 | 6.735
12.5 | 0.521 | 0.09476 | -0.02 | 5.501
13 | 0.448 | 0.10086 | -0.021 | 4.44
13.5 | 0.369 | 0.10746 | -0.022 | 3.433

## 54. Re 2M Mach 0.25 (2)
BIGFOIL.COM POLAR EXPORT
NACA63-210 a=0.8
NACA63-210 a=0.8 |  |  |  | Cl Max: | 1.2736 | at alpha= | 11 | deg
XFOIL ncrit=9 |  |  |  | L/D Max: | 93.8086 | at alpha= | 2.5 | deg
Re: | 2000000 |  |  | Cd Min: | 0.20006 | at alpha= | 16 | deg
Mach: | 0.25 |  |  | Cl=0 at alpha= | -1.5675 | deg
|  |  |  | @ Cl=0.1, Cd= | 0.0044097
|  |  |  | @ Cl=0.4, Cd= | 0.0047409
|  |  |  | @ Cl=0.6, Cd= | 0.0072303
alpha (deg) | Cl | Cd | Cm | Cl/Cd
-14 | -0.6002 | 0.16014 | 0.0175 | -3.748
-13.5 | -0.5884 | 0.15054 | 0.0127 | -3.9086
-13 | -0.5803 | 0.14186 | 0.0086 | -4.0907
-12.5 | -0.5781 | 0.13082 | 0.0035 | -4.419
-12 | -0.5807 | 0.11905 | -0.002 | -4.8778
-11.5 | -0.5834 | 0.10806 | -0.0074 | -5.3989
-11 | -0.6073 | 0.0926 | -0.0155 | -6.5583
-10.5 | -0.6976 | 0.0596 | -0.0387 | -11.7047
-10 | -0.7641 | 0.04397 | -0.0496 | -17.3778
-9 | -0.8253 | 0.01943 | -0.0465 | -42.4756
-8.5 | -0.7839 | 0.01641 | -0.0444 | -47.7697
-8 | -0.7391 | 0.01345 | -0.0428 | -54.9517
-7.5 | -0.6842 | 0.01245 | -0.0419 | -54.9558
-7 | -0.6286 | 0.01151 | -0.0412 | -54.6134
-6.5 | -0.5728 | 0.01057 | -0.0406 | -54.1911
-6 | -0.518 | 0.00928 | -0.04 | -55.819
-5.5 | -0.4598 | 0.00876 | -0.0398 | -52.4886
-5 | -0.4014 | 0.00826 | -0.0397 | -48.5956
-4.5 | -0.3434 | 0.00763 | -0.0396 | -45.0066
-4 | -0.2845 | 0.00732 | -0.0396 | -38.8661
-3.5 | -0.2255 | 0.00696 | -0.0397 | -32.3994
-3 | -0.1664 | 0.00667 | -0.0399 | -24.9475
-2.5 | -0.1081 | 0.0061 | -0.0402 | -17.7213
-2 | -0.0509 | 0.00515 | -0.0408 | -9.8835
-1 | 0.0668 | 0.00446 | -0.0416 | 14.9776
-0.5 | 0.1262 | 0.00437 | -0.0419 | 28.8787
0 | 0.1857 | 0.00435 | -0.0423 | 42.6897
0.5 | 0.2452 | 0.00439 | -0.0426 | 55.8542
1.5 | 0.3638 | 0.00457 | -0.0431 | 79.6061
2.5 | 0.4803 | 0.00512 | -0.0434 | 93.8086
3 | 0.5363 | 0.00575 | -0.0434 | 93.2696
3.5 | 0.5885 | 0.00702 | -0.0429 | 83.8319
4 | 0.6421 | 0.008 | -0.0425 | 80.2625
4.5 | 0.6978 | 0.00855 | -0.0421 | 81.614
5 | 0.7541 | 0.009 | -0.0417 | 83.7889
5.5 | 0.8097 | 0.00936 | -0.0411 | 86.5064
6 | 0.8599 | 0.00971 | -0.0391 | 88.5582
6.5 | 0.9172 | 0.01032 | -0.0388 | 88.876
7 | 0.9702 | 0.01126 | -0.0378 | 86.1634
7.5 | 1.0239 | 0.01206 | -0.0368 | 84.9005
8 | 1.0753 | 0.01308 | -0.0354 | 82.2095
8.5 | 1.1209 | 0.01473 | -0.0332 | 76.0964
9 | 1.1671 | 0.01622 | -0.031 | 71.9544
9.5 | 1.2114 | 0.01781 | -0.0286 | 68.018
10 | 1.2527 | 0.01953 | -0.0258 | 64.1423
10.5 | 1.2666 | 0.02384 | -0.0203 | 53.1292
11 | 1.2736 | 0.02704 | -0.0137 | 47.1006
11.5 | 1.2626 | 0.03182 | -0.0075 | 39.6794
12 | 1.2342 | 0.03891 | -0.0035 | 31.7194
12.5 | 1.198 | 0.04814 | -0.0035 | 24.8857
13 | 1.1577 | 0.06003 | -0.0082 | 19.2854
13.5 | 1.1196 | 0.07451 | -0.017 | 15.0262
14 | 1.0675 | 0.09705 | -0.0324 | 10.9995
14.5 | 0.8941 | 0.15567 | -0.065 | 5.7436
15 | 0.877 | 0.17434 | -0.0745 | 5.0304
15.5 | 0.8788 | 0.18748 | -0.0812 | 4.6874
16 | 0.8854 | 0.20006 | -0.0873 | 4.4257

## 55. Re 2M Mach 0.50 (1)
BIGFOIL.COM POLAR EXPORT
NACA63-210 a=0.8
NACA63-210 a=0.8 |  |  |  | Cl Max: | 1.128 | at alpha= | 20 | deg
JavaFoil+Calcfoil stall+Eppler ext transition |  |  |  | L/D Max: | 111.526 | at alpha= | 3 | deg
Re: | 2000000 |  |  | Cd Min: | 0.005 | at alpha= | 0 | deg
Mach: | 0.5 |  |  | Cl=0 at alpha= | -1.5522 | deg
|  |  |  | @ Cl=0.1, Cd= | 0.00502
|  |  |  | @ Cl=0.4, Cd= | 0.0051445
|  |  |  | @ Cl=0.6, Cd= | 0.0054546
alpha (deg) | Cl | Cd | Cm | Cl/Cd
-20 | -0.992 | 0.17385 | -0.014 | -5.709
-19.5 | -0.966 | 0.16783 | -0.014 | -5.758
-19 | -0.941 | 0.16818 | -0.015 | -5.598
-18.5 | -0.912 | 0.16181 | -0.014 | -5.638
-18 | -0.885 | 0.15424 | -0.014 | -5.74
-17.5 | -0.859 | 0.14831 | -0.014 | -5.789
-17 | -0.832 | 0.14394 | -0.015 | -5.782
-16.5 | -0.807 | 0.14403 | -0.015 | -5.602
-16 | -0.778 | 0.13752 | -0.015 | -5.657
-15.5 | -0.751 | 0.12911 | -0.015 | -5.816
-15 | -0.724 | 0.127 | -0.015 | -5.703
-14.5 | -0.698 | 0.11897 | -0.015 | -5.865
-14 | -0.671 | 0.11597 | -0.015 | -5.788
-13.5 | -0.643 | 0.1119 | -0.015 | -5.749
-13 | -0.616 | 0.10714 | -0.015 | -5.754
-12.5 | -0.59 | 0.10189 | -0.015 | -5.788
-12 | -0.563 | 0.09915 | -0.015 | -5.679
-11.5 | -0.536 | 0.09564 | -0.015 | -5.608
-11 | -0.509 | 0.09136 | -0.015 | -5.568
-10.5 | -0.482 | 0.07683 | -0.015 | -6.274
-10 | -0.455 | 0.08567 | -0.015 | -5.313
-9.5 | -0.428 | 0.06286 | -0.016 | -6.815
-9 | -0.401 | 0.07573 | -0.016 | -5.301
-8.5 | -0.374 | 0.06876 | -0.015 | -5.44
-8 | -0.347 | 0.05829 | -0.015 | -5.957
-7.5 | -0.32 | 0.05112 | -0.016 | -6.269
-7 | -0.294 | 0.04666 | -0.017 | -6.303
-6.5 | -0.266 | 0.04707 | -0.015 | -5.657
-6 | -0.4 | 0.04209 | -0.015 | -9.494
-5.5 | -0.389 | 0.03779 | -0.019 | -10.289
-5 | -0.437 | 0.00873 | -0.038 | -50.057
-4.5 | -0.382 | 0.00832 | -0.039 | -45.928
-4 | -0.322 | 0.00838 | -0.039 | -38.44
-3.5 | -0.259 | 0.00764 | -0.04 | -33.876
-3 | -0.194 | 0.00742 | -0.04 | -26.104
-2.5 | -0.127 | 0.00723 | -0.041 | -17.611
-2 | -0.06 | 0.00531 | -0.041 | -11.341
-1.5 | 0.007 | 0.00525 | -0.042 | 1.404
-1 | 0.075 | 0.00502 | -0.042 | 14.963
-0.5 | 0.143 | 0.00502 | -0.043 | 28.498
0 | 0.211 | 0.005 | -0.043 | 42.184
0.5 | 0.279 | 0.00504 | -0.043 | 55.362
1 | 0.346 | 0.00508 | -0.044 | 68.131
1.5 | 0.413 | 0.00516 | -0.044 | 80.034
2 | 0.48 | 0.00524 | -0.045 | 91.622
2.5 | 0.546 | 0.00533 | -0.045 | 102.4
3 | 0.611 | 0.00548 | -0.046 | 111.526
3.5 | 0.673 | 0.00795 | -0.046 | 84.724
4 | 0.734 | 0.00989 | -0.047 | 74.184
4.5 | 0.79 | 0.01041 | -0.047 | 75.841
5 | 0.835 | 0.01098 | -0.047 | 76.044
5.5 | 0.865 | 0.01175 | -0.048 | 73.612
6 | 0.865 | 0.01275 | -0.048 | 67.889
6.5 | 0.634 | 0.04531 | -0.022 | 13.987
7 | 0.455 | 0.0502 | -0.02 | 9.066
7.5 | 0.483 | 0.04926 | -0.024 | 9.804
8 | 0.508 | 0.05507 | -0.023 | 9.232
8.5 | 0.534 | 0.06227 | -0.022 | 8.579
9 | 0.561 | 0.07876 | -0.023 | 7.116
9.5 | 0.587 | 0.07825 | -0.023 | 7.497
10 | 0.613 | 0.08211 | -0.023 | 7.46
10.5 | 0.638 | 0.08975 | -0.023 | 7.111
11 | 0.665 | 0.09464 | -0.025 | 7.022
11.5 | 0.691 | 0.09481 | -0.025 | 7.286
12 | 0.716 | 0.09966 | -0.026 | 7.189
12.5 | 0.742 | 0.1027 | -0.026 | 7.225
13 | 0.768 | 0.11023 | -0.027 | 6.968
13.5 | 0.795 | 0.11496 | -0.028 | 6.912
14 | 0.82 | 0.1187 | -0.028 | 6.908
14.5 | 0.846 | 0.12356 | -0.028 | 6.843
15 | 0.872 | 0.13061 | -0.029 | 6.673
15.5 | 0.898 | 0.13505 | -0.03 | 6.649
16 | 0.923 | 0.13981 | -0.031 | 6.603
16.5 | 0.949 | 0.14373 | -0.031 | 6.6
17 | 0.974 | 0.14951 | -0.032 | 6.518
17.5 | 1.003 | 0.15101 | -0.034 | 6.642
18 | 1.026 | 0.1557 | -0.033 | 6.59
18.5 | 1.051 | 0.15996 | -0.033 | 6.572
19 | 1.076 | 0.16708 | -0.034 | 6.443
19.5 | 1.104 | 0.17221 | -0.035 | 6.408
20 | 1.128 | 0.17721 | -0.035 | 6.367

## 56. Re 2M Mach 0.50 (2)
BIGFOIL.COM POLAR EXPORT
NACA63-210 a=0.8
NACA63-210 a=0.8 |  |  |  | Cl Max: | 1.1102 | at alpha= | 20 | deg
XFOIL ncrit=9 |  |  |  | L/D Max: | 124.746 | at alpha= | -1 | deg
Re: | 2000000 |  |  | Cd Min: | 0.30297 | at alpha= | 20 | deg
Mach: | 0.5 |  |  | Cl=0 at alpha= | -1.5513 | deg
|  |  |  | @ Cl=0.1, Cd= | 0.0013583
|  |  |  | @ Cl=0.4, Cd= | 0.0048112
|  |  |  | @ Cl=0.6, Cd= | 0.006751
alpha (deg) | Cl | Cd | Cm | Cl/Cd
-20 | -0.8725 | 0.27851 | 0.0861 | -3.1327
-19.5 | -0.8497 | 0.26959 | 0.0804 | -3.1518
-19 | -0.8281 | 0.26057 | 0.0751 | -3.178
-18.5 | -0.8059 | 0.25261 | 0.0699 | -3.1903
-18 | -0.7831 | 0.24462 | 0.0647 | -3.2013
-17.5 | -0.7598 | 0.23534 | 0.0593 | -3.2285
-17 | -0.7378 | 0.22617 | 0.0538 | -3.2621
-16.5 | -0.7164 | 0.21717 | 0.0486 | -3.2988
-16 | -0.6952 | 0.20821 | 0.0434 | -3.3389
-15.5 | -0.6754 | 0.19928 | 0.0385 | -3.3892
-15 | -0.6541 | 0.19142 | 0.0338 | -3.4171
-14.5 | -0.6332 | 0.18334 | 0.0291 | -3.4537
-14 | -0.6138 | 0.17389 | 0.0239 | -3.5298
-13.5 | -0.5965 | 0.16446 | 0.0189 | -3.627
-13 | -0.4669 | 0.14132 | 0.012 | -3.3038
-12.5 | -0.4621 | 0.13527 | 0.0078 | -3.4161
-12 | -0.4549 | 0.12712 | 0.0031 | -3.5785
-11.5 | -0.4496 | 0.11803 | -0.0017 | -3.8092
-11 | -0.445 | 0.10858 | -0.0065 | -4.0984
-10.5 | -0.4465 | 0.09808 | -0.0117 | -4.5524
-10 | -0.4458 | 0.0878 | -0.0173 | -5.0774
-9 | -0.4596 | 0.06699 | -0.026 | -6.8607
-8.5 | -0.4776 | 0.05423 | -0.0327 | -8.8069
-8 | -0.5003 | 0.03939 | -0.0431 | -12.7012
-7.5 | -0.5405 | 0.02829 | -0.0518 | -19.1057
-7 | -0.5746 | 0.02214 | -0.052 | -25.953
-6.5 | -0.5768 | 0.0147 | -0.0512 | -39.2381
-6 | -0.5624 | 0.00679 | -0.0497 | -82.8277
-5.5 | -0.5193 | 0.00293 | -0.0476 | -177.2355
-5 | -0.457 | 0.002 | -0.046 | -228.5
-4.5 | -0.3926 | 0.00149 | -0.0449 | -263.4899
-4 | -0.3268 | 0.0012 | -0.0442 | -272.3333
-3.5 | -0.2591 | 0.00108 | -0.0438 | -239.9074
-3 | -0.1917 | 0.00099 | -0.0437 | -193.6364
-2.5 | -0.1245 | 0.00092 | -0.0437 | -135.3261
-2 | -0.0586 | 0.00078 | -0.0443 | -75.1282
-1.5 | 0.0067 | 0.00063 | -0.0452 | 10.6349
-1 | 0.0736 | 0.00059 | -0.0456 | 124.7458
0 | 0.2107 | 0.00458 | -0.0474 | 46.0044
0.5 | 0.2785 | 0.00462 | -0.0477 | 60.2814
1 | 0.3464 | 0.0047 | -0.048 | 73.7021
1.5 | 0.4139 | 0.00484 | -0.0482 | 85.5165
2 | 0.4808 | 0.0051 | -0.0481 | 94.2745
2.5 | 0.5465 | 0.00555 | -0.0479 | 98.4685
3 | 0.6053 | 0.00687 | -0.0469 | 88.1077
3.5 | 0.6633 | 0.00822 | -0.0456 | 80.6934
4 | 0.7271 | 0.00893 | -0.0444 | 81.4222
4.5 | 0.792 | 0.00955 | -0.0429 | 82.9319
5 | 0.8563 | 0.01024 | -0.041 | 83.623
5.5 | 0.9162 | 0.01133 | -0.0381 | 80.865
6 | 0.97 | 0.0127 | -0.0338 | 76.378
6.5 | 1.0082 | 0.01533 | -0.0273 | 65.7665
7 | 1.0391 | 0.0202 | -0.0208 | 51.4406
7.5 | 1.047 | 0.02651 | -0.0136 | 39.4945
8 | 1.027 | 0.03209 | -0.0054 | 32.0037
8.5 | 0.9955 | 0.03959 | -0.0018 | 25.1452
9 | 0.9611 | 0.04921 | -0.0033 | 19.5306
9.5 | 0.9255 | 0.06145 | -0.0102 | 15.061
10 | 0.8945 | 0.07651 | -0.0213 | 11.6913
10.5 | 0.8719 | 0.09439 | -0.0334 | 9.2372
11 | 0.8525 | 0.11013 | -0.0431 | 7.7409
11.5 | 0.8429 | 0.12407 | -0.0513 | 6.7937
12 | 0.8375 | 0.13805 | -0.0592 | 6.0666
12.5 | 0.8399 | 0.15077 | -0.0663 | 5.5707
13 | 0.8486 | 0.16235 | -0.0728 | 5.227
13.5 | 0.8601 | 0.17339 | -0.0789 | 4.9605
14 | 0.8733 | 0.18443 | -0.085 | 4.7351
14.5 | 0.8899 | 0.19436 | -0.0906 | 4.5786
15 | 0.9068 | 0.20386 | -0.0963 | 4.4482
15.5 | 0.9239 | 0.21426 | -0.1021 | 4.3121
16 | 0.9411 | 0.22703 | -0.1085 | 4.1453
16.5 | 0.9613 | 0.23656 | -0.1141 | 4.0637
17 | 0.9826 | 0.24512 | -0.1194 | 4.0086
17.5 | 1.0026 | 0.25417 | -0.1247 | 3.9446
18 | 1.0236 | 0.26383 | -0.1304 | 3.8798
18.5 | 1.0447 | 0.27347 | -0.1361 | 3.8202
19 | 1.0661 | 0.28363 | -0.1423 | 3.7588
19.5 | 1.0886 | 0.29394 | -0.1482 | 3.7035
20 | 1.1102 | 0.30297 | -0.1539 | 3.6644

## 57. Re 3M Mach 0.00 (1)
BIGFOIL.COM POLAR EXPORT
NACA63-210 a=0.8
NACA63-210 a=0.8 |  |  |  | Cl Max: | 1.03 | at alpha= | 10 | deg
JavaFoil+Calcfoil stall+Eppler ext transition |  |  |  | L/D Max: | 114.869 | at alpha= | 3.5 | deg
Re: | 3000000 |  |  | Cd Min: | 0.00486 | at alpha= | -0.5 | deg
Mach: | 0 |  |  | Cl=0 at alpha= | -1.5517 | deg
|  |  |  | @ Cl=0.1, Cd= | 0.0049658
|  |  |  | @ Cl=0.4, Cd= | 0.004989
|  |  |  | @ Cl=0.6, Cd= | 0.0056458
alpha (deg) | Cl | Cd | Cm | Cl/Cd
-14 | -0.572 | 0.1008 | -0.012 | -5.674
-13.5 | -0.586 | 0.09562 | -0.012 | -6.125
-13 | -0.598 | 0.08909 | -0.012 | -6.707
-12.5 | -0.607 | 0.08471 | -0.012 | -7.167
-12 | -0.614 | 0.07955 | -0.013 | -7.718
-11.5 | -0.618 | 0.07441 | -0.013 | -8.306
-11 | -0.619 | 0.06882 | -0.014 | -8.99
-10.5 | -0.616 | 0.0646 | -0.014 | -9.529
-10 | -0.609 | 0.05973 | -0.015 | -10.202
-9.5 | -0.601 | 0.05428 | -0.017 | -11.071
-9 | -0.718 | 0.01037 | -0.03 | -69.278
-8.5 | -0.693 | 0.0098 | -0.03 | -70.674
-8 | -0.662 | 0.00943 | -0.031 | -70.242
-7.5 | -0.627 | 0.00895 | -0.031 | -70.067
-7 | -0.588 | 0.00872 | -0.031 | -67.388
-6.5 | -0.544 | 0.0084 | -0.032 | -64.726
-6 | -0.497 | 0.00815 | -0.032 | -61.01
-5.5 | -0.447 | 0.0079 | -0.033 | -56.59
-5 | -0.394 | 0.00767 | -0.033 | -51.352
-4.5 | -0.339 | 0.00748 | -0.034 | -45.311
-4 | -0.283 | 0.00733 | -0.034 | -38.615
-3.5 | -0.226 | 0.00712 | -0.034 | -31.797
-3 | -0.169 | 0.00696 | -0.035 | -24.228
-2.5 | -0.111 | 0.00689 | -0.035 | -16.054
-2 | -0.052 | 0.00516 | -0.036 | -10.123
-1.5 | 0.006 | 0.00512 | -0.036 | 1.248
-1 | 0.065 | 0.00512 | -0.036 | 12.717
-0.5 | 0.124 | 0.00486 | -0.037 | 25.519
0 | 0.183 | 0.00489 | -0.037 | 37.385
0.5 | 0.242 | 0.0049 | -0.038 | 49.327
1 | 0.3 | 0.00492 | -0.038 | 60.953
1.5 | 0.358 | 0.00496 | -0.038 | 72.237
2 | 0.416 | 0.005 | -0.039 | 83.295
2.5 | 0.474 | 0.00488 | -0.039 | 97.197
3 | 0.531 | 0.00498 | -0.04 | 106.771
3.5 | 0.588 | 0.00512 | -0.04 | 114.869
4 | 0.643 | 0.00753 | -0.04 | 85.447
4.5 | 0.697 | 0.0073 | -0.041 | 95.567
5 | 0.748 | 0.00751 | -0.041 | 99.644
5.5 | 0.797 | 0.00774 | -0.042 | 102.924
6 | 0.843 | 0.00791 | -0.042 | 106.538
6.5 | 0.884 | 0.00818 | -0.042 | 108.069
7 | 0.922 | 0.01038 | -0.043 | 88.824
7.5 | 0.955 | 0.01095 | -0.043 | 87.193
8 | 0.982 | 0.01149 | -0.043 | 85.52
8.5 | 1.004 | 0.01205 | -0.044 | 83.326
9 | 1.019 | 0.01269 | -0.044 | 80.306
9.5 | 1.029 | 0.01327 | -0.044 | 77.547
10 | 1.03 | 0.01413 | -0.044 | 72.907
10.5 | 1.022 | 0.01532 | -0.044 | 66.72
11 | 0.859 | 0.06003 | -0.03 | 14.307
11.5 | 0.825 | 0.07381 | -0.023 | 11.173
12 | 0.806 | 0.0775 | -0.024 | 10.403
12.5 | 0.782 | 0.08312 | -0.023 | 9.407
13 | 0.756 | 0.08855 | -0.023 | 8.539
13.5 | 0.728 | 0.09346 | -0.023 | 7.788
14 | 0.698 | 0.10068 | -0.023 | 6.931
14.5 | 0.667 | 0.10596 | -0.023 | 6.295
15 | 0.636 | 0.11303 | -0.023 | 5.627

## 58. Re 3M Mach 0.00 (2)
BIGFOIL.COM POLAR EXPORT
NACA63-210 a=0.8
NACA63-210 a=0.8 |  |  |  | Cl Max: | 1.5313 | at alpha= | 16 | deg
XFOIL ncrit=9 |  |  |  | L/D Max: | 100.454 | at alpha= | 7.5 | deg
Re: | 3000000 |  |  | Cd Min: | 0.16892 | at alpha= | 19 | deg
Mach: | 0 |  |  | Cl=0 at alpha= | -1.5677 | deg
|  |  |  | @ Cl=0.1, Cd= | 0.0041366
|  |  |  | @ Cl=0.4, Cd= | 0.0045234
|  |  |  | @ Cl=0.6, Cd= | 0.0070495
alpha (deg) | Cl | Cd | Cm | Cl/Cd
-17 | -1.2625 | 0.05468 | -0.0398 | -23.0889
-16.5 | -1.3079 | 0.04187 | -0.0476 | -31.2372
-16 | -1.3263 | 0.03464 | -0.0502 | -38.2881
-15.5 | -1.3445 | 0.02902 | -0.0496 | -46.3301
-15 | -1.3514 | 0.02603 | -0.0451 | -51.917
-14.5 | -1.327 | 0.024 | -0.0429 | -55.2917
-14 | -1.2924 | 0.02237 | -0.0416 | -57.7738
-13.5 | -1.2544 | 0.0208 | -0.0406 | -60.3077
-13 | -1.2113 | 0.01958 | -0.0399 | -61.8641
-12.5 | -1.1673 | 0.01826 | -0.0393 | -63.9266
-12 | -1.1203 | 0.01718 | -0.039 | -65.2095
-11.5 | -1.0722 | 0.01612 | -0.0387 | -66.5136
-11 | -1.0222 | 0.0142 | -0.0393 | -71.9859
-10.5 | -0.9776 | 0.01312 | -0.0379 | -74.5122
-10 | -0.9287 | 0.01245 | -0.0371 | -74.5944
-9.5 | -0.8774 | 0.01186 | -0.0368 | -73.9798
-9 | -0.825 | 0.01128 | -0.0366 | -73.1383
-8.5 | -0.7716 | 0.0108 | -0.0365 | -71.4444
-8 | -0.7196 | 0.00988 | -0.0363 | -72.834
-7.5 | -0.6661 | 0.00917 | -0.0362 | -72.639
-7 | -0.611 | 0.00873 | -0.0363 | -69.9885
-6.5 | -0.5556 | 0.00835 | -0.0365 | -66.5389
-6 | -0.5 | 0.00798 | -0.0366 | -62.6566
-5.5 | -0.4446 | 0.00743 | -0.0368 | -59.8385
-5 | -0.3883 | 0.00714 | -0.037 | -54.3838
-4.5 | -0.3318 | 0.00685 | -0.0373 | -48.438
-4 | -0.2752 | 0.00657 | -0.0375 | -41.8874
-3.5 | -0.2184 | 0.00634 | -0.0378 | -34.4479
-3 | -0.1614 | 0.00613 | -0.0382 | -26.3295
-2.5 | -0.1048 | 0.00572 | -0.0386 | -18.3217
-2 | -0.0485 | 0.00512 | -0.0391 | -9.4727
-1.5 | 0.0076 | 0.00446 | -0.0397 | 1.704
-0.5 | 0.1219 | 0.00406 | -0.0405 | 30.0246
0 | 0.1793 | 0.00402 | -0.0409 | 44.602
0.5 | 0.2367 | 0.00405 | -0.0413 | 58.4444
1 | 0.2939 | 0.00412 | -0.0416 | 71.335
1.5 | 0.3509 | 0.00427 | -0.0419 | 82.178
2 | 0.4071 | 0.00456 | -0.0422 | 89.2763
2.5 | 0.4626 | 0.00498 | -0.0424 | 92.8916
3 | 0.5158 | 0.0058 | -0.0424 | 88.931
3.5 | 0.5685 | 0.00668 | -0.0423 | 85.1048
4 | 0.6222 | 0.00731 | -0.0423 | 85.1163
4.5 | 0.6766 | 0.00777 | -0.0423 | 87.0785
5 | 0.7313 | 0.00813 | -0.0423 | 89.9508
5.5 | 0.7859 | 0.00843 | -0.0422 | 93.2266
6 | 0.8396 | 0.00878 | -0.0421 | 95.6264
6.5 | 0.8902 | 0.00905 | -0.0412 | 98.3646
7 | 0.9425 | 0.00942 | -0.0407 | 100.0531
7.5 | 0.9955 | 0.00991 | -0.0405 | 100.4541
8 | 1.0466 | 0.01065 | -0.0401 | 98.2723
8.5 | 1.098 | 0.01128 | -0.0397 | 97.3404
9 | 1.149 | 0.01188 | -0.0393 | 96.7172
9.5 | 1.1989 | 0.01257 | -0.0387 | 95.3779
10 | 1.2455 | 0.0136 | -0.0377 | 91.5809
10.5 | 1.2903 | 0.01473 | -0.0364 | 87.5967
11 | 1.337 | 0.01547 | -0.0355 | 86.4253
11.5 | 1.3809 | 0.01642 | -0.0342 | 84.0987
12 | 1.4229 | 0.01742 | -0.0327 | 81.682
12.5 | 1.4621 | 0.01851 | -0.0308 | 78.9897
13 | 1.4967 | 0.01981 | -0.0283 | 75.5528
13.5 | 1.5148 | 0.02162 | -0.0234 | 70.0648
14 | 1.5152 | 0.02442 | -0.017 | 62.0475
14.5 | 1.5111 | 0.0281 | -0.0119 | 53.7758
15 | 1.5244 | 0.03077 | -0.0092 | 49.5418
15.5 | 1.5155 | 0.0358 | -0.0066 | 42.3324
16 | 1.5313 | 0.03891 | -0.0058 | 39.3549
16.5 | 1.526 | 0.04464 | -0.0056 | 34.1846
17 | 1.5094 | 0.05248 | -0.0072 | 28.7614
17.5 | 1.4936 | 0.06127 | -0.0104 | 24.3773
18 | 1.4604 | 0.07407 | -0.0167 | 19.7165
18.5 | 1.4102 | 0.09209 | -0.0273 | 15.3133
19 | 1.1402 | 0.16892 | -0.0749 | 6.7499

## 59. Re 3M Mach 0.10 (1)
BIGFOIL.COM POLAR EXPORT
NACA63-210 a=0.8
NACA63-210 a=0.8 |  |  |  | Cl Max: | 1.021 | at alpha= | 9.5 | deg
JavaFoil+Calcfoil stall+Eppler ext transition |  |  |  | L/D Max: | 115.62 | at alpha= | 3.5 | deg
Re: | 3000000 |  |  | Cd Min: | 0.00481 | at alpha= | 2 | deg
Mach: | 0.1 |  |  | Cl=0 at alpha= | -1.5509 | deg
|  |  |  | @ Cl=0.1, Cd= | 0.0049783
|  |  |  | @ Cl=0.4, Cd= | 0.0048597
|  |  |  | @ Cl=0.6, Cd= | 0.0055044
alpha (deg) | Cl | Cd | Cm | Cl/Cd
-14 | -0.54 | 0.10023 | -0.012 | -5.392
-13.5 | -0.558 | 0.09597 | -0.012 | -5.81
-13 | -0.573 | 0.0916 | -0.012 | -6.252
-12.5 | -0.586 | 0.08505 | -0.012 | -6.886
-12 | -0.596 | 0.07993 | -0.012 | -7.454
-11.5 | -0.603 | 0.07504 | -0.013 | -8.033
-11 | -0.606 | 0.07002 | -0.014 | -8.661
-10.5 | -0.606 | 0.06539 | -0.014 | -9.267
-10 | -0.602 | 0.06065 | -0.015 | -9.92
-9.5 | -0.594 | 0.05592 | -0.016 | -10.621
-9 | -0.715 | 0.01058 | -0.03 | -67.552
-8.5 | -0.691 | 0.00988 | -0.03 | -69.959
-8 | -0.662 | 0.00951 | -0.031 | -69.567
-7.5 | -0.628 | 0.00902 | -0.031 | -69.549
-7 | -0.589 | 0.00874 | -0.032 | -67.368
-6.5 | -0.545 | 0.00843 | -0.032 | -64.723
-6 | -0.499 | 0.00816 | -0.032 | -61.139
-5.5 | -0.449 | 0.00794 | -0.033 | -56.511
-5 | -0.396 | 0.00767 | -0.033 | -51.558
-4.5 | -0.341 | 0.00748 | -0.034 | -45.534
-4 | -0.284 | 0.00734 | -0.034 | -38.771
-3.5 | -0.227 | 0.00713 | -0.035 | -31.883
-3 | -0.17 | 0.007 | -0.035 | -24.216
-2.5 | -0.111 | 0.0069 | -0.035 | -16.114
-2 | -0.053 | 0.00516 | -0.036 | -10.182
-1.5 | 0.006 | 0.00513 | -0.036 | 1.252
-1 | 0.065 | 0.00513 | -0.037 | 12.756
-0.5 | 0.125 | 0.00487 | -0.037 | 25.591
0 | 0.184 | 0.00488 | -0.037 | 37.628
0.5 | 0.243 | 0.0049 | -0.038 | 49.568
1 | 0.301 | 0.00491 | -0.038 | 61.366
1.5 | 0.36 | 0.00497 | -0.039 | 72.428
2 | 0.418 | 0.00481 | -0.039 | 86.918
2.5 | 0.477 | 0.0049 | -0.039 | 97.309
3 | 0.534 | 0.00498 | -0.04 | 107.131
3.5 | 0.591 | 0.00511 | -0.04 | 115.62
4 | 0.646 | 0.00752 | -0.041 | 85.959
4.5 | 0.7 | 0.00729 | -0.041 | 96.019
5 | 0.752 | 0.0075 | -0.041 | 100.162
5.5 | 0.8 | 0.00776 | -0.042 | 103.107
6 | 0.845 | 0.00801 | -0.042 | 105.574
6.5 | 0.887 | 0.00829 | -0.043 | 106.961
7 | 0.924 | 0.01047 | -0.043 | 88.218
7.5 | 0.956 | 0.01107 | -0.043 | 86.348
8 | 0.982 | 0.01157 | -0.044 | 84.858
8.5 | 1.002 | 0.01219 | -0.044 | 82.185
9 | 1.015 | 0.01284 | -0.044 | 79.034
9.5 | 1.021 | 0.01344 | -0.044 | 75.971
10 | 1.018 | 0.01458 | -0.045 | 69.825
10.5 | 1.002 | 0.01645 | -0.044 | 60.893
11 | 0.832 | 0.06678 | -0.026 | 12.455
11.5 | 0.809 | 0.0731 | -0.024 | 11.065
12 | 0.783 | 0.07876 | -0.023 | 9.944
12.5 | 0.756 | 0.08422 | -0.023 | 8.974
13 | 0.726 | 0.08959 | -0.023 | 8.098
13.5 | 0.693 | 0.09597 | -0.022 | 7.219
14 | 0.659 | 0.1018 | -0.022 | 6.471
14.5 | 0.624 | 0.10766 | -0.022 | 5.797

## 60. Re 3M Mach 0.10 (2)
BIGFOIL.COM POLAR EXPORT
NACA63-210 a=0.8
NACA63-210 a=0.8 |  |  |  | Cl Max: | 1.4963 | at alpha= | 15 | deg
XFOIL ncrit=9 |  |  |  | L/D Max: | 100.08 | at alpha= | 7.5 | deg
Re: | 3000000 |  |  | Cd Min: | 0.24178 | at alpha= | -19.5 | deg
Mach: | 0.1 |  |  | Cl=0 at alpha= | -1.5674 | deg
|  |  |  | @ Cl=0.1, Cd= | 0.0041249
|  |  |  | @ Cl=0.4, Cd= | 0.0045217
|  |  |  | @ Cl=0.6, Cd= | 0.007056
alpha (deg) | Cl | Cd | Cm | Cl/Cd
-19.5 | -0.7647 | 0.24178 | 0.0627 | -3.1628
-19 | -0.7476 | 0.235 | 0.0584 | -3.1813
-18.5 | -0.7306 | 0.22658 | 0.054 | -3.2245
-18 | -0.7147 | 0.21849 | 0.0496 | -3.2711
-16.5 | -1.148 | 0.07013 | -0.0296 | -16.3696
-16 | -1.2193 | 0.04967 | -0.0444 | -24.548
-15.5 | -1.2693 | 0.03738 | -0.0512 | -33.9567
-15 | -1.2868 | 0.03125 | -0.0519 | -41.1776
-14.5 | -1.3007 | 0.02736 | -0.0482 | -47.5402
-14 | -1.2841 | 0.02486 | -0.0452 | -51.6533
-13.5 | -1.2525 | 0.02278 | -0.0435 | -54.9824
-13 | -1.2121 | 0.02131 | -0.0425 | -56.8794
-12.5 | -1.1709 | 0.01963 | -0.0415 | -59.6485
-12 | -1.1256 | 0.01825 | -0.0409 | -61.6767
-11.5 | -1.0786 | 0.01693 | -0.0403 | -63.7094
-11 | -1.0251 | 0.01592 | -0.0408 | -64.3907
-10.5 | -0.9842 | 0.01364 | -0.0393 | -72.1554
-10 | -0.9356 | 0.01281 | -0.0383 | -73.0367
-9.5 | -0.8839 | 0.01216 | -0.0378 | -72.6891
-9 | -0.8311 | 0.01151 | -0.0374 | -72.2068
-8.5 | -0.7774 | 0.01097 | -0.0372 | -70.866
-8 | -0.7236 | 0.01034 | -0.0371 | -69.9807
-7.5 | -0.6709 | 0.00928 | -0.0368 | -72.2953
-7 | -0.6154 | 0.00882 | -0.0368 | -69.7732
-6.5 | -0.5596 | 0.00841 | -0.0369 | -66.5398
-6 | -0.5033 | 0.0081 | -0.037 | -62.1358
-5.5 | -0.4476 | 0.00747 | -0.0371 | -59.9197
-5 | -0.3909 | 0.00716 | -0.0373 | -54.595
-4.5 | -0.3339 | 0.00689 | -0.0375 | -48.4615
-4 | -0.277 | 0.00659 | -0.0378 | -42.0334
-3.5 | -0.2197 | 0.00636 | -0.0381 | -34.544
-2.5 | -0.1055 | 0.00574 | -0.0388 | -18.3798
-2 | -0.0488 | 0.00514 | -0.0393 | -9.4942
-1.5 | 0.0076 | 0.00447 | -0.0399 | 1.7002
-1 | 0.065 | 0.00421 | -0.0403 | 15.4394
-0.5 | 0.1226 | 0.00407 | -0.0407 | 30.1229
0 | 0.1803 | 0.00403 | -0.0411 | 44.7395
0.5 | 0.2381 | 0.00406 | -0.0415 | 58.6453
1 | 0.2957 | 0.00413 | -0.0418 | 71.5981
1.5 | 0.3529 | 0.00428 | -0.0421 | 82.4533
2 | 0.4094 | 0.00457 | -0.0424 | 89.5842
2.5 | 0.4652 | 0.00499 | -0.0426 | 93.2265
3 | 0.5187 | 0.00583 | -0.0426 | 88.9708
3.5 | 0.5717 | 0.00672 | -0.0425 | 85.0744
4 | 0.6256 | 0.00736 | -0.0424 | 85
4.5 | 0.6806 | 0.0078 | -0.0424 | 87.2564
5 | 0.7357 | 0.00816 | -0.0423 | 90.1593
5.5 | 0.7906 | 0.00848 | -0.0423 | 93.2311
6 | 0.8448 | 0.00883 | -0.0421 | 95.6738
7 | 0.9484 | 0.00948 | -0.0406 | 100.0422
7.5 | 1.0018 | 0.01001 | -0.0403 | 100.0799
8 | 1.0526 | 0.01086 | -0.0396 | 96.9245
8.5 | 1.105 | 0.01141 | -0.0392 | 96.8449
9 | 1.1562 | 0.01207 | -0.0387 | 95.7912
9.5 | 1.2062 | 0.01282 | -0.038 | 94.0874
10 | 1.25 | 0.01426 | -0.0363 | 87.6578
10.5 | 1.2977 | 0.01505 | -0.0353 | 86.2259
11 | 1.3441 | 0.01589 | -0.0341 | 84.5878
11.5 | 1.3871 | 0.01698 | -0.0325 | 81.6902
12 | 1.4279 | 0.0181 | -0.0305 | 78.8895
12.5 | 1.4648 | 0.01939 | -0.0281 | 75.5441
13 | 1.4925 | 0.02103 | -0.0245 | 70.97
13.5 | 1.4907 | 0.02389 | -0.0172 | 62.3985
14 | 1.4785 | 0.02817 | -0.0109 | 52.4849
14.5 | 1.4875 | 0.03126 | -0.0079 | 47.5848
15 | 1.4963 | 0.0347 | -0.0058 | 43.121
15.5 | 1.4734 | 0.04186 | -0.0044 | 35.1983
16 | 1.4849 | 0.04601 | -0.0046 | 32.2734
16.5 | 1.4666 | 0.05434 | -0.0067 | 26.9893
17 | 1.4326 | 0.06635 | -0.0119 | 21.5916
17.5 | 1.3945 | 0.08108 | -0.0201 | 17.1991
18 | 1.3011 | 0.11047 | -0.0386 | 11.7779
18.5 | 1.1294 | 0.16441 | -0.0717 | 6.8694

## 61. Re 3M Mach 0.25 (1)
BIGFOIL.COM POLAR EXPORT
NACA63-210 a=0.8
NACA63-210 a=0.8 |  |  |  | Cl Max: | 0.977 | at alpha= | 8.5 | deg
JavaFoil+Calcfoil stall+Eppler ext transition |  |  |  | L/D Max: | 116.46 | at alpha= | 3.5 | deg
Re: | 3000000 |  |  | Cd Min: | 0.00486 | at alpha= | 2 | deg
Mach: | 0.25 |  |  | Cl=0 at alpha= | -1.5574 | deg
|  |  |  | @ Cl=0.1, Cd= | 0.0050393
|  |  |  | @ Cl=0.4, Cd= | 0.10197
|  |  |  | @ Cl=0.6, Cd= | 0.10197
alpha (deg) | Cl | Cd | Cm | Cl/Cd
-13 | -0.346 | 0.09221 | -0.013 | -3.755
-12.5 | -0.393 | 0.0888 | -0.013 | -4.427
-12 | -0.435 | 0.08419 | -0.013 | -5.167
-11.5 | -0.471 | 0.07885 | -0.013 | -5.973
-11 | -0.501 | 0.07416 | -0.013 | -6.751
-10.5 | -0.523 | 0.06984 | -0.013 | -7.494
-10 | -0.539 | 0.06501 | -0.014 | -8.292
-9.5 | -0.547 | 0.06005 | -0.014 | -9.114
-9 | -0.548 | 0.05553 | -0.015 | -9.863
-8.5 | -0.541 | 0.05195 | -0.016 | -10.41
-8 | -0.652 | 0.01003 | -0.032 | -65.029
-7.5 | -0.626 | 0.00938 | -0.032 | -66.667
-7 | -0.592 | 0.00902 | -0.032 | -65.621
-6.5 | -0.552 | 0.00871 | -0.033 | -63.42
-6 | -0.507 | 0.00836 | -0.033 | -60.702
-5.5 | -0.458 | 0.00806 | -0.034 | -56.829
-5 | -0.405 | 0.00785 | -0.034 | -51.566
-4.5 | -0.349 | 0.00764 | -0.035 | -45.695
-4 | -0.292 | 0.00738 | -0.035 | -39.544
-3.5 | -0.233 | 0.00724 | -0.035 | -32.216
-3 | -0.174 | 0.00706 | -0.036 | -24.656
-2.5 | -0.114 | 0.00694 | -0.036 | -16.467
-2 | -0.054 | 0.00519 | -0.037 | -10.393
-1.5 | 0.007 | 0.00517 | -0.037 | 1.275
-1 | 0.067 | 0.00518 | -0.038 | 12.981
-0.5 | 0.128 | 0.00492 | -0.038 | 26.03
0 | 0.189 | 0.00488 | -0.038 | 38.648
0.5 | 0.249 | 0.00493 | -0.039 | 50.608
1 | 0.31 | 0.00495 | -0.039 | 62.572
1.5 | 0.37 | 0.00499 | -0.04 | 74.128
2 | 0.43 | 0.00486 | -0.04 | 88.428
2.5 | 0.49 | 0.00493 | -0.041 | 99.239
3 | 0.548 | 0.00503 | -0.041 | 108.949
3.5 | 0.606 | 0.00521 | -0.041 | 116.46
4 | 0.663 | 0.00722 | -0.042 | 91.877
4.5 | 0.718 | 0.00744 | -0.042 | 96.455
5 | 0.769 | 0.00768 | -0.043 | 100.171
5.5 | 0.817 | 0.00795 | -0.043 | 102.786
6 | 0.861 | 0.00823 | -0.043 | 104.619
6.5 | 0.899 | 0.01036 | -0.044 | 86.801
7 | 0.931 | 0.01091 | -0.044 | 85.322
7.5 | 0.955 | 0.0116 | -0.044 | 82.366
8 | 0.971 | 0.01226 | -0.045 | 79.195
8.5 | 0.977 | 0.01288 | -0.045 | 75.878
9 | 0.971 | 0.01387 | -0.045 | 69.959
9.5 | 0.792 | 0.05618 | -0.027 | 14.107
10 | 0.767 | 0.06312 | -0.023 | 12.153
10.5 | 0.74 | 0.0686 | -0.022 | 10.793
11 | 0.705 | 0.07371 | -0.022 | 9.564
11.5 | 0.651 | 0.07942 | -0.021 | 8.201
12 | 0.59 | 0.08349 | -0.021 | 7.065
12.5 | 0.522 | 0.09143 | -0.022 | 5.707
13 | 0.448 | 0.09629 | -0.022 | 4.653
13.5 | 0.369 | 0.10197 | -0.022 | 3.619

## 62. Re 3M Mach 0.25 (2)
BIGFOIL.COM POLAR EXPORT
NACA63-210 a=0.8
NACA63-210 a=0.8 |  |  |  | Cl Max: | 1.369 | at alpha= | 11.5 | deg
XFOIL ncrit=9 |  |  |  | L/D Max: | 98.7613 | at alpha= | 7 | deg
Re: | 3000000 |  |  | Cd Min: | 0.18266 | at alpha= | -15.5 | deg
Mach: | 0.25 |  |  | Cl=0 at alpha= | -1.5703 | deg
|  |  |  | @ Cl=0.1, Cd= | 0.0041721
|  |  |  | @ Cl=0.4, Cd= | 0.0045163
|  |  |  | @ Cl=0.6, Cd= | 0.0070613
alpha (deg) | Cl | Cd | Cm | Cl/Cd
-15.5 | -0.6463 | 0.18266 | 0.0298 | -3.5383
-15 | -0.6366 | 0.1721 | 0.0249 | -3.699
-14.5 | -0.6179 | 0.16597 | 0.021 | -3.723
-14 | -0.6094 | 0.15588 | 0.0162 | -3.9094
-13.5 | -0.6018 | 0.14583 | 0.0113 | -4.1267
-13 | -0.6046 | 0.1331 | 0.0055 | -4.5424
-12.5 | -0.6147 | 0.11908 | -0.0012 | -5.1621
-11.5 | -0.8743 | 0.04547 | -0.0506 | -19.2281
-11 | -0.968 | 0.03221 | -0.0508 | -30.0528
-10.5 | -0.9768 | 0.02283 | -0.0497 | -42.7858
-10 | -0.9424 | 0.01996 | -0.047 | -47.2144
-9.5 | -0.9123 | 0.01536 | -0.0443 | -59.3945
-9 | -0.8605 | 0.01389 | -0.043 | -61.951
-8.5 | -0.8068 | 0.01257 | -0.0419 | -64.1846
-8 | -0.7511 | 0.01158 | -0.0411 | -64.8618
-7.5 | -0.6952 | 0.0106 | -0.0404 | -65.5849
-7 | -0.6394 | 0.00948 | -0.0398 | -67.4473
-6.5 | -0.5812 | 0.00886 | -0.0394 | -65.5982
-6 | -0.5225 | 0.00838 | -0.0392 | -62.3508
-5.5 | -0.4643 | 0.00774 | -0.039 | -59.9871
-5 | -0.4053 | 0.00733 | -0.039 | -55.2933
-4.5 | -0.346 | 0.00705 | -0.0391 | -49.078
-4 | -0.2869 | 0.0067 | -0.0392 | -42.8209
-3.5 | -0.2274 | 0.00647 | -0.0394 | -35.1468
-3 | -0.168 | 0.00622 | -0.0396 | -27.0096
-2.5 | -0.1089 | 0.00586 | -0.04 | -18.5836
-2 | -0.0504 | 0.00527 | -0.0404 | -9.5636
-1 | 0.0669 | 0.00425 | -0.0415 | 15.7412
-0.5 | 0.1264 | 0.00411 | -0.0419 | 30.7543
0 | 0.1859 | 0.00408 | -0.0423 | 45.5637
0.5 | 0.2456 | 0.0041 | -0.0427 | 59.9024
1 | 0.3051 | 0.00417 | -0.043 | 73.1655
1.5 | 0.3643 | 0.00432 | -0.0433 | 84.3287
2 | 0.4225 | 0.00464 | -0.0435 | 91.056
2.5 | 0.48 | 0.00509 | -0.0437 | 94.3026
3 | 0.5347 | 0.00601 | -0.0435 | 88.9684
3.5 | 0.5892 | 0.00694 | -0.0433 | 84.8991
4 | 0.6453 | 0.00757 | -0.0431 | 85.2444
4.5 | 0.7026 | 0.00795 | -0.0429 | 88.3774
5 | 0.76 | 0.00832 | -0.0427 | 91.3462
5.5 | 0.8167 | 0.00876 | -0.0423 | 93.2306
6 | 0.8733 | 0.00914 | -0.0419 | 95.547
6.5 | 0.9273 | 0.00962 | -0.0408 | 96.3929
7 | 0.9807 | 0.00993 | -0.0395 | 98.7613
7.5 | 1.0338 | 0.01089 | -0.0383 | 94.9311
8 | 1.0887 | 0.01156 | -0.0374 | 94.1782
8.5 | 1.1415 | 0.01246 | -0.0361 | 91.6132
9 | 1.1926 | 0.0135 | -0.0345 | 88.3407
9.5 | 1.2365 | 0.01524 | -0.0319 | 81.1352
10 | 1.2818 | 0.01668 | -0.0294 | 76.8465
10.5 | 1.3207 | 0.01862 | -0.0262 | 70.9291
11 | 1.3536 | 0.02086 | -0.0223 | 64.8897
11.5 | 1.369 | 0.02358 | -0.0162 | 58.0577
12 | 1.3687 | 0.027 | -0.0094 | 50.6926
12.5 | 1.3576 | 0.03185 | -0.0041 | 42.6248
13 | 1.3369 | 0.03832 | -0.0011 | 34.8878
13.5 | 1.3018 | 0.04752 | -0.0014 | 27.3948
14 | 1.2614 | 0.05937 | -0.006 | 21.2464
14.5 | 1.218 | 0.07444 | -0.015 | 16.3622
15 | 1.1843 | 0.09118 | -0.0262 | 12.9886
15.5 | 1.0891 | 0.12524 | -0.0469 | 8.6961

## 63. Re 3M Mach 0.50 (1)
BIGFOIL.COM POLAR EXPORT
NACA63-210 a=0.8
NACA63-210 a=0.8 |  |  |  | Cl Max: | 1.129 | at alpha= | 20 | deg
JavaFoil+Calcfoil stall+Eppler ext transition |  |  |  | L/D Max: | 115.343 | at alpha= | 3 | deg
Re: | 3000000 |  |  | Cd Min: | 0.00481 | at alpha= | -0.5 | deg
Mach: | 0.5 |  |  | Cl=0 at alpha= | -1.5522 | deg
|  |  |  | @ Cl=0.1, Cd= | 0.0048163
|  |  |  | @ Cl=0.4, Cd= | 0.0049303
|  |  |  | @ Cl=0.6, Cd= | 0.0052746
alpha (deg) | Cl | Cd | Cm | Cl/Cd
-20 | -0.993 | 0.16423 | -0.014 | -6.046
-19.5 | -0.967 | 0.16032 | -0.014 | -6.031
-19 | -0.942 | 0.1606 | -0.015 | -5.867
-18.5 | -0.913 | 0.15313 | -0.014 | -5.962
-18 | -0.886 | 0.14698 | -0.014 | -6.028
-17.5 | -0.859 | 0.14063 | -0.015 | -6.108
-17 | -0.833 | 0.13583 | -0.015 | -6.13
-16.5 | -0.807 | 0.13613 | -0.015 | -5.93
-16 | -0.779 | 0.13283 | -0.015 | -5.863
-15.5 | -0.751 | 0.12263 | -0.015 | -6.127
-15 | -0.725 | 0.11937 | -0.015 | -6.072
-14.5 | -0.698 | 0.11277 | -0.015 | -6.192
-14 | -0.672 | 0.11042 | -0.015 | -6.083
-13.5 | -0.644 | 0.10466 | -0.015 | -6.151
-13 | -0.617 | 0.10041 | -0.015 | -6.142
-12.5 | -0.59 | 0.09731 | -0.015 | -6.064
-12 | -0.563 | 0.09253 | -0.015 | -6.088
-11.5 | -0.537 | 0.08961 | -0.016 | -5.988
-11 | -0.509 | 0.08506 | -0.015 | -5.984
-10.5 | -0.483 | 0.07504 | -0.016 | -6.431
-10 | -0.456 | 0.06711 | -0.016 | -6.793
-9.5 | -0.429 | 0.06027 | -0.017 | -7.12
-9 | -0.402 | 0.05607 | -0.017 | -7.178
-8.5 | -0.374 | 0.06533 | -0.015 | -5.729
-8 | -0.347 | 0.05594 | -0.016 | -6.212
-7.5 | -0.321 | 0.04989 | -0.016 | -6.427
-7 | -0.295 | 0.04462 | -0.019 | -6.614
-6.5 | -0.266 | 0.0456 | -0.016 | -5.843
-6 | -0.4 | 0.041 | -0.017 | -9.763
-5.5 | -0.482 | 0.00903 | -0.038 | -53.364
-5 | -0.437 | 0.00864 | -0.038 | -50.592
-4.5 | -0.382 | 0.00823 | -0.039 | -46.434
-4 | -0.322 | 0.00753 | -0.039 | -42.764
-3.5 | -0.259 | 0.00729 | -0.04 | -35.506
-3 | -0.194 | 0.00746 | -0.04 | -25.976
-2.5 | -0.127 | 0.00684 | -0.041 | -18.63
-2 | -0.06 | 0.00538 | -0.041 | -11.201
-1.5 | 0.007 | 0.00505 | -0.042 | 1.46
-1 | 0.075 | 0.00482 | -0.042 | 15.605
-0.5 | 0.143 | 0.00481 | -0.043 | 29.765
0 | 0.211 | 0.00481 | -0.043 | 43.892
0.5 | 0.279 | 0.00481 | -0.043 | 57.975
1 | 0.346 | 0.00489 | -0.044 | 70.748
1.5 | 0.413 | 0.00494 | -0.044 | 83.739
2 | 0.48 | 0.00504 | -0.045 | 95.234
2.5 | 0.546 | 0.00515 | -0.045 | 106.036
3 | 0.611 | 0.0053 | -0.046 | 115.343
3.5 | 0.674 | 0.00748 | -0.046 | 90.006
4 | 0.734 | 0.00777 | -0.047 | 94.524
4.5 | 0.79 | 0.00976 | -0.047 | 80.992
5 | 0.836 | 0.01027 | -0.048 | 81.382
5.5 | 0.867 | 0.01095 | -0.048 | 79.126
6 | 0.867 | 0.0119 | -0.048 | 72.909
6.5 | 0.636 | 0.04372 | -0.024 | 14.54
7 | 0.456 | 0.04831 | -0.021 | 9.43
7.5 | 0.589 | 0.0142 | -0.049 | 41.489
8 | 0.509 | 0.0526 | -0.024 | 9.683
8.5 | 0.534 | 0.05938 | -0.023 | 9.001
9 | 0.561 | 0.0642 | -0.023 | 8.737
9.5 | 0.588 | 0.06072 | -0.025 | 9.685
10 | 0.614 | 0.06719 | -0.025 | 9.134
10.5 | 0.639 | 0.07687 | -0.024 | 8.312
11 | 0.665 | 0.08887 | -0.025 | 7.484
11.5 | 0.691 | 0.09027 | -0.026 | 7.656
12 | 0.717 | 0.09294 | -0.026 | 7.713
12.5 | 0.742 | 0.09763 | -0.026 | 7.604
13 | 0.769 | 0.10413 | -0.028 | 7.388
13.5 | 0.795 | 0.10941 | -0.028 | 7.268
14 | 0.821 | 0.11315 | -0.028 | 7.252
14.5 | 0.846 | 0.11621 | -0.029 | 7.279
15 | 0.873 | 0.12309 | -0.03 | 7.093
15.5 | 0.898 | 0.12773 | -0.031 | 7.034
16 | 0.924 | 0.12998 | -0.031 | 7.106
16.5 | 0.949 | 0.13464 | -0.031 | 7.051
17 | 0.976 | 0.14057 | -0.032 | 6.943
17.5 | 1.004 | 0.14708 | -0.034 | 6.823
18 | 1.027 | 0.14609 | -0.033 | 7.027
18.5 | 1.052 | 0.15054 | -0.034 | 6.988
19 | 1.077 | 0.15598 | -0.034 | 6.906
19.5 | 1.106 | 0.16104 | -0.036 | 6.868
20 | 1.129 | 0.16815 | -0.036 | 6.713

## 64. Re 3M Mach 0.50 (2)
BIGFOIL.COM POLAR EXPORT
NACA63-210 a=0.8
NACA63-210 a=0.8 |  |  |  | Cl Max: | 1.1107 | at alpha= | 20 | deg
XFOIL ncrit=9 |  |  |  | L/D Max: | 98.8501 | at alpha= | 2 | deg
Re: | 3000000 |  |  | Cd Min: | 0.30264 | at alpha= | 20 | deg
Mach: | 0.5 |  |  | Cl=0 at alpha= | -1.5645 | deg
|  |  |  | @ Cl=0.1, Cd= | 0.0043986
|  |  |  | @ Cl=0.4, Cd= | 0.0044947
|  |  |  | @ Cl=0.6, Cd= | 0.0067656
alpha (deg) | Cl | Cd | Cm | Cl/Cd
-20 | -0.8737 | 0.27976 | 0.0865 | -3.123
-19.5 | -0.8507 | 0.27107 | 0.0809 | -3.1383
-19 | -0.8278 | 0.26187 | 0.0756 | -3.1611
-18.5 | -0.8052 | 0.2528 | 0.0701 | -3.1851
-18 | -0.7832 | 0.24352 | 0.0647 | -3.2162
-17.5 | -0.7612 | 0.23435 | 0.0594 | -3.2481
-17 | -0.7404 | 0.2253 | 0.0541 | -3.2863
-16.5 | -0.718 | 0.21756 | 0.0491 | -3.3002
-16 | -0.6959 | 0.20926 | 0.0441 | -3.3255
-15.5 | -0.6738 | 0.20022 | 0.0389 | -3.3653
-15 | -0.6535 | 0.19101 | 0.0338 | -3.4213
-14.5 | -0.6357 | 0.18197 | 0.0289 | -3.4934
-14 | -0.6183 | 0.17238 | 0.0238 | -3.5868
-13.5 | -0.6 | 0.16354 | 0.019 | -3.6688
-13 | -0.5842 | 0.15412 | 0.014 | -3.7906
-12.5 | -0.5705 | 0.1444 | 0.009 | -3.9508
-12 | -0.5597 | 0.13424 | 0.0038 | -4.1694
-11.5 | -0.5516 | 0.12416 | -0.0014 | -4.4427
-11 | -0.5444 | 0.11445 | -0.0066 | -4.7567
-10.5 | -0.5355 | 0.10571 | -0.0113 | -5.0657
-10 | -0.5277 | 0.09717 | -0.016 | -5.4307
-8.5 | -0.5412 | 0.06394 | -0.0389 | -8.4642
-8 | -0.5569 | 0.04906 | -0.0538 | -11.3514
-7.5 | -0.5942 | 0.04093 | -0.0572 | -14.5175
-7 | -0.6177 | 0.03239 | -0.0568 | -19.0707
-6.5 | -0.6189 | 0.02251 | -0.0552 | -27.4944
-6 | -0.5859 | 0.01543 | -0.0528 | -37.9715
-5.5 | -0.5335 | 0.01087 | -0.0501 | -49.08
-5 | -0.4694 | 0.00893 | -0.0481 | -52.5644
-4.5 | -0.4011 | 0.00794 | -0.0468 | -50.5164
-4 | -0.3317 | 0.00735 | -0.046 | -45.1293
-3.5 | -0.2626 | 0.00687 | -0.0456 | -38.2242
-3 | -0.1936 | 0.00658 | -0.0453 | -29.4225
-2.5 | -0.1249 | 0.00629 | -0.0453 | -19.8569
-2 | -0.0574 | 0.0058 | -0.0456 | -9.8966
-1.5 | 0.0085 | 0.0049 | -0.0461 | 1.7347
-1 | 0.0755 | 0.00446 | -0.0466 | 16.9283
-0.5 | 0.1433 | 0.00429 | -0.047 | 33.4033
0 | 0.2113 | 0.00424 | -0.0475 | 49.8349
0.5 | 0.2792 | 0.00429 | -0.0478 | 65.0816
1.5 | 0.4149 | 0.00452 | -0.0484 | 91.792
2 | 0.4814 | 0.00487 | -0.0484 | 98.8501
2.5 | 0.5453 | 0.0056 | -0.0481 | 97.375
3 | 0.6049 | 0.00687 | -0.0472 | 88.0495
3.5 | 0.6672 | 0.00778 | -0.0463 | 85.7584
4 | 0.7335 | 0.00825 | -0.0454 | 88.9091
4.5 | 0.8002 | 0.00875 | -0.0442 | 91.4514
5 | 0.866 | 0.0094 | -0.0424 | 92.1277
5.5 | 0.9304 | 0.01021 | -0.0401 | 91.1263
6 | 0.9893 | 0.01155 | -0.0365 | 85.6537
6.5 | 1.0375 | 0.01369 | -0.0311 | 75.7852
7 | 1.0657 | 0.01754 | -0.0234 | 60.7583
7.5 | 1.068 | 0.02506 | -0.0154 | 42.6177
8 | 1.0421 | 0.03164 | -0.0063 | 32.9362
8.5 | 1.0102 | 0.0388 | -0.0015 | 26.0361
9 | 0.9758 | 0.04779 | -0.0021 | 20.4185
9.5 | 0.9419 | 0.05907 | -0.0079 | 15.9455
10 | 0.9104 | 0.07326 | -0.0183 | 12.427
10.5 | 0.8891 | 0.09057 | -0.0307 | 9.8167
11 | 0.8738 | 0.10553 | -0.0401 | 8.2801
11.5 | 0.8619 | 0.11973 | -0.0488 | 7.1987
12 | 0.8581 | 0.13281 | -0.0566 | 6.4611
12.5 | 0.8544 | 0.14656 | -0.0647 | 5.8297
13 | 0.8589 | 0.15917 | -0.0717 | 5.3961
13.5 | 0.8664 | 0.1715 | -0.0785 | 5.0519
14 | 0.8778 | 0.18316 | -0.0849 | 4.7925
14.5 | 0.8925 | 0.19411 | -0.091 | 4.5979
15 | 0.9098 | 0.20397 | -0.0966 | 4.4605
15.5 | 0.928 | 0.21371 | -0.1022 | 4.3423
16 | 0.947 | 0.22328 | -0.1079 | 4.2413
16.5 | 0.9638 | 0.23592 | -0.1144 | 4.0853
17 | 0.9837 | 0.24637 | -0.1202 | 3.9928
17.5 | 1.0047 | 0.256 | -0.1259 | 3.9246
18 | 1.0262 | 0.26479 | -0.1314 | 3.8755
18.5 | 1.0475 | 0.27306 | -0.1368 | 3.8362
19 | 1.0678 | 0.28303 | -0.1427 | 3.7727
19.5 | 1.0892 | 0.29293 | -0.1486 | 3.7183
20 | 1.1107 | 0.30264 | -0.1544 | 3.67

## 65. Re 4M Mach 0.00 (1)
BIGFOIL.COM POLAR EXPORT
NACA63-210 a=0.8
NACA63-210 a=0.8 |  |  |  | Cl Max: | 1.034 | at alpha= | 10 | deg
JavaFoil+Calcfoil stall+Eppler ext transition |  |  |  | L/D Max: | 114.775 | at alpha= | 3.5 | deg
Re: | 4000000 |  |  | Cd Min: | 0.00477 | at alpha= | -0.5 | deg
Mach: | 0 |  |  | Cl=0 at alpha= | -1.5517 | deg
|  |  |  | @ Cl=0.1, Cd= | 0.0048758
|  |  |  | @ Cl=0.4, Cd= | 0.0049107
|  |  |  | @ Cl=0.6, Cd= | 0.0055804
alpha (deg) | Cl | Cd | Cm | Cl/Cd
-14 | -0.572 | 0.09825 | -0.012 | -5.826
-13.5 | -0.586 | 0.09273 | -0.012 | -6.321
-13 | -0.598 | 0.08764 | -0.013 | -6.826
-12.5 | -0.608 | 0.08282 | -0.013 | -7.338
-12 | -0.615 | 0.07807 | -0.013 | -7.876
-11.5 | -0.619 | 0.07308 | -0.014 | -8.466
-11 | -0.62 | 0.06754 | -0.014 | -9.181
-10.5 | -0.618 | 0.06253 | -0.015 | -9.882
-10 | -0.615 | 0.05568 | -0.018 | -11.05
-9.5 | -0.712 | 0.01255 | -0.028 | -56.731
-9 | -0.718 | 0.00987 | -0.03 | -72.766
-8.5 | -0.693 | 0.0094 | -0.03 | -73.724
-8 | -0.663 | 0.00904 | -0.031 | -73.304
-7.5 | -0.627 | 0.00861 | -0.031 | -72.813
-7 | -0.588 | 0.00834 | -0.031 | -70.462
-6.5 | -0.544 | 0.00805 | -0.032 | -67.556
-6 | -0.497 | 0.00781 | -0.032 | -63.612
-5.5 | -0.447 | 0.00765 | -0.033 | -58.437
-5 | -0.394 | 0.0074 | -0.033 | -53.209
-4.5 | -0.339 | 0.00721 | -0.034 | -47.022
-4 | -0.283 | 0.00703 | -0.034 | -40.274
-3.5 | -0.226 | 0.00692 | -0.034 | -32.705
-3 | -0.169 | 0.00677 | -0.035 | -24.927
-2.5 | -0.111 | 0.00667 | -0.035 | -16.594
-2 | -0.052 | 0.00509 | -0.036 | -10.272
-1.5 | 0.006 | 0.00503 | -0.036 | 1.27
-1 | 0.065 | 0.00503 | -0.036 | 12.963
-0.5 | 0.124 | 0.00477 | -0.037 | 25.975
0 | 0.183 | 0.00478 | -0.037 | 38.212
0.5 | 0.242 | 0.00477 | -0.038 | 50.619
1 | 0.3 | 0.00482 | -0.038 | 62.147
1.5 | 0.358 | 0.00486 | -0.038 | 73.765
2 | 0.416 | 0.00493 | -0.039 | 84.53
2.5 | 0.474 | 0.00483 | -0.039 | 98.272
3 | 0.531 | 0.00491 | -0.04 | 108.119
3.5 | 0.588 | 0.00512 | -0.04 | 114.775
4 | 0.643 | 0.00723 | -0.04 | 88.946
4.5 | 0.697 | 0.00746 | -0.041 | 93.421
5 | 0.749 | 0.00715 | -0.041 | 104.765
5.5 | 0.797 | 0.00738 | -0.042 | 107.989
6 | 0.843 | 0.00762 | -0.042 | 110.596
6.5 | 0.885 | 0.00787 | -0.042 | 112.433
7 | 0.922 | 0.0082 | -0.043 | 112.467
7.5 | 0.955 | 0.01045 | -0.043 | 91.466
8 | 0.983 | 0.01094 | -0.043 | 89.812
8.5 | 1.005 | 0.01146 | -0.044 | 87.689
9 | 1.021 | 0.01208 | -0.044 | 84.557
9.5 | 1.031 | 0.0126 | -0.044 | 81.845
10 | 1.034 | 0.01338 | -0.045 | 77.242
10.5 | 1.028 | 0.01452 | -0.045 | 70.817
11 | 1.013 | 0.01598 | -0.045 | 63.392
11.5 | 0.831 | 0.06991 | -0.026 | 11.882
12 | 0.812 | 0.0732 | -0.027 | 11.099
12.5 | 0.785 | 0.08031 | -0.025 | 9.771
13 | 0.758 | 0.08607 | -0.024 | 8.807
13.5 | 0.729 | 0.09182 | -0.024 | 7.943
14 | 0.699 | 0.09757 | -0.024 | 7.162
14.5 | 0.668 | 0.10324 | -0.024 | 6.47
15 | 0.637 | 0.10987 | -0.024 | 5.796

## 66. Re 4M Mach 0.00 (2)
BIGFOIL.COM POLAR EXPORT
NACA63-210 a=0.8
NACA63-210 a=0.8 |  |  |  | Cl Max: | 1.6328 | at alpha= | 17 | deg
XFOIL ncrit=9 |  |  |  | L/D Max: | 107.045 | at alpha= | 7.5 | deg
Re: | 4000000 |  |  | Cd Min: | 0.10791 | at alpha= | 20 | deg
Mach: | 0 |  |  | Cl=0 at alpha= | -1.5698 | deg
|  |  |  | @ Cl=0.1, Cd= | 0.0040169
|  |  |  | @ Cl=0.4, Cd= | 0.0044905
|  |  |  | @ Cl=0.6, Cd= | 0.0068373
alpha (deg) | Cl | Cd | Cm | Cl/Cd
-17.5 | -1.3445 | 0.04896 | -0.0443 | -27.4612
-17 | -1.3749 | 0.03917 | -0.0495 | -35.1008
-16.5 | -1.3783 | 0.03388 | -0.0509 | -40.6818
-16 | -1.3782 | 0.0298 | -0.0505 | -46.2483
-15.5 | -1.3873 | 0.02635 | -0.0471 | -52.649
-15 | -1.3755 | 0.02416 | -0.0432 | -56.9329
-14.5 | -1.3571 | 0.02103 | -0.0406 | -64.5316
-14 | -1.3231 | 0.01889 | -0.0392 | -70.0424
-13.5 | -1.2802 | 0.01754 | -0.0385 | -72.9875
-13 | -1.2338 | 0.0165 | -0.038 | -74.7758
-12.5 | -1.1864 | 0.01545 | -0.0377 | -76.7896
-12 | -1.1372 | 0.01451 | -0.0375 | -78.3735
-11.5 | -1.0834 | 0.01364 | -0.0381 | -79.4282
-11 | -1.0373 | 0.01301 | -0.0368 | -79.731
-10.5 | -0.9865 | 0.01247 | -0.0363 | -79.1099
-10 | -0.9385 | 0.01114 | -0.0357 | -84.246
-9 | -0.8323 | 0.01005 | -0.0355 | -82.8159
-8.5 | -0.7783 | 0.00957 | -0.0356 | -81.3271
-8 | -0.7237 | 0.00914 | -0.0356 | -79.1794
-7.5 | -0.6692 | 0.00859 | -0.0357 | -77.9045
-7 | -0.6144 | 0.00801 | -0.0358 | -76.7041
-6.5 | -0.5586 | 0.00767 | -0.036 | -72.8292
-6 | -0.5025 | 0.00737 | -0.0362 | -68.1818
-5.5 | -0.4464 | 0.00702 | -0.0365 | -63.5897
-5 | -0.39 | 0.0067 | -0.0367 | -58.209
-4.5 | -0.3332 | 0.0065 | -0.037 | -51.2615
-4 | -0.2764 | 0.00625 | -0.0373 | -44.224
-3.5 | -0.2193 | 0.00606 | -0.0377 | -36.1881
-3 | -0.1622 | 0.00586 | -0.0381 | -27.6792
-2.5 | -0.1053 | 0.00556 | -0.0385 | -18.9388
-1.5 | 0.0079 | 0.00451 | -0.0395 | 1.7517
-1 | 0.0648 | 0.00414 | -0.04 | 15.6522
-0.5 | 0.122 | 0.00394 | -0.0405 | 30.9645
0 | 0.1794 | 0.00391 | -0.0409 | 45.8824
0.5 | 0.2368 | 0.00392 | -0.0413 | 60.4082
1 | 0.2941 | 0.00402 | -0.0417 | 73.1592
1.5 | 0.3511 | 0.00414 | -0.042 | 84.8068
2 | 0.4069 | 0.00454 | -0.0423 | 89.6256
2.5 | 0.4619 | 0.00508 | -0.0425 | 90.9252
3 | 0.5155 | 0.00586 | -0.0425 | 87.9693
3.5 | 0.5693 | 0.00655 | -0.0426 | 86.916
4 | 0.6238 | 0.00706 | -0.0426 | 88.3569
4.5 | 0.6791 | 0.0074 | -0.0427 | 91.7703
5 | 0.7342 | 0.00771 | -0.0427 | 95.227
5.5 | 0.7889 | 0.00806 | -0.0427 | 97.8784
6 | 0.8436 | 0.00836 | -0.0428 | 100.9091
6.5 | 0.8972 | 0.00876 | -0.0426 | 102.4201
7 | 0.9496 | 0.00898 | -0.0422 | 105.7461
7.5 | 0.9998 | 0.00934 | -0.0413 | 107.045
8 | 1.0525 | 0.00988 | -0.041 | 106.5283
8.5 | 1.1049 | 0.01039 | -0.0408 | 106.3426
9 | 1.1564 | 0.01097 | -0.0405 | 105.4148
9.5 | 1.2047 | 0.01193 | -0.0396 | 100.9807
10 | 1.2547 | 0.01253 | -0.0391 | 100.1357
10.5 | 1.3034 | 0.01322 | -0.0384 | 98.593
11 | 1.351 | 0.01395 | -0.0375 | 96.8459
11.5 | 1.3967 | 0.01479 | -0.0364 | 94.4354
12 | 1.4404 | 0.01572 | -0.0351 | 91.6285
12.5 | 1.4787 | 0.01707 | -0.033 | 86.6257
13 | 1.5105 | 0.01882 | -0.0302 | 80.2604
13.5 | 1.5465 | 0.01988 | -0.0279 | 77.7918
14 | 1.5674 | 0.02121 | -0.0232 | 73.8991
14.5 | 1.5851 | 0.02277 | -0.0187 | 69.6135
15 | 1.6021 | 0.02465 | -0.015 | 64.9939
15.5 | 1.6102 | 0.02744 | -0.0112 | 58.6808
16 | 1.6256 | 0.02994 | -0.0088 | 54.2953
16.5 | 1.6312 | 0.03355 | -0.0066 | 48.62
17 | 1.6328 | 0.03794 | -0.0053 | 43.0364
17.5 | 1.6288 | 0.0434 | -0.005 | 37.53
18 | 1.6192 | 0.05011 | -0.006 | 32.3129
18.5 | 1.6062 | 0.0581 | -0.0084 | 27.6454
19 | 1.5759 | 0.06968 | -0.0135 | 22.6162
19.5 | 1.5259 | 0.08633 | -0.0227 | 17.6752
20 | 1.4628 | 0.10791 | -0.0359 | 13.5557

## 67. Re 4M Mach 0.10 (1)
BIGFOIL.COM POLAR EXPORT
NACA63-210 a=0.8
NACA63-210 a=0.8 |  |  |  | Cl Max: | 1.024 | at alpha= | 9.5 | deg
JavaFoil+Calcfoil stall+Eppler ext transition |  |  |  | L/D Max: | 115.058 | at alpha= | 3.5 | deg
Re: | 4000000 |  |  | Cd Min: | 0.00478 | at alpha= | -0.5 | deg
Mach: | 0.1 |  |  | Cl=0 at alpha= | -1.5509 | deg
|  |  |  | @ Cl=0.1, Cd= | 0.0048883
|  |  |  | @ Cl=0.4, Cd= | 0.0049183
|  |  |  | @ Cl=0.6, Cd= | 0.0054753
alpha (deg) | Cl | Cd | Cm | Cl/Cd
-14 | -0.541 | 0.09938 | -0.012 | -5.444
-13.5 | -0.558 | 0.09422 | -0.012 | -5.923
-13 | -0.573 | 0.08939 | -0.012 | -6.41
-12.5 | -0.586 | 0.0846 | -0.012 | -6.927
-12 | -0.597 | 0.07915 | -0.013 | -7.537
-11.5 | -0.604 | 0.07349 | -0.013 | -8.213
-11 | -0.607 | 0.06839 | -0.014 | -8.881
-10.5 | -0.608 | 0.0636 | -0.015 | -9.553
-10 | -0.605 | 0.05811 | -0.016 | -10.41
-9.5 | -0.609 | 0.04691 | -0.02 | -12.974
-9 | -0.715 | 0.00999 | -0.03 | -71.529
-8.5 | -0.691 | 0.00947 | -0.03 | -72.947
-8 | -0.662 | 0.00912 | -0.031 | -72.596
-7.5 | -0.628 | 0.00868 | -0.031 | -72.299
-7 | -0.589 | 0.0084 | -0.032 | -70.054
-6.5 | -0.545 | 0.00813 | -0.032 | -67.069
-6 | -0.499 | 0.00789 | -0.032 | -63.202
-5.5 | -0.449 | 0.00764 | -0.033 | -58.757
-5 | -0.396 | 0.00741 | -0.033 | -53.423
-4.5 | -0.341 | 0.00721 | -0.034 | -47.263
-4 | -0.284 | 0.00706 | -0.034 | -40.271
-3.5 | -0.227 | 0.00691 | -0.035 | -32.886
-3 | -0.17 | 0.00676 | -0.035 | -25.085
-2.5 | -0.111 | 0.00669 | -0.035 | -16.621
-2 | -0.053 | 0.00508 | -0.036 | -10.34
-1.5 | 0.006 | 0.00504 | -0.036 | 1.273
-1 | 0.065 | 0.00504 | -0.037 | 12.996
-0.5 | 0.125 | 0.00478 | -0.037 | 26.063
0 | 0.184 | 0.00479 | -0.037 | 38.351
0.5 | 0.243 | 0.0048 | -0.038 | 50.593
1 | 0.301 | 0.00481 | -0.038 | 62.62
1.5 | 0.36 | 0.00487 | -0.039 | 73.961
2 | 0.418 | 0.00494 | -0.039 | 84.783
2.5 | 0.477 | 0.00483 | -0.039 | 98.604
3 | 0.534 | 0.00493 | -0.04 | 108.187
3.5 | 0.591 | 0.00513 | -0.04 | 115.058
4 | 0.646 | 0.00724 | -0.041 | 89.27
4.5 | 0.7 | 0.00748 | -0.041 | 93.599
5 | 0.752 | 0.00715 | -0.041 | 105.127
5.5 | 0.8 | 0.00737 | -0.042 | 108.567
6 | 0.846 | 0.00761 | -0.042 | 111.069
6.5 | 0.887 | 0.00787 | -0.043 | 112.744
7 | 0.924 | 0.00824 | -0.043 | 112.109
7.5 | 0.956 | 0.01053 | -0.043 | 90.786
8 | 0.983 | 0.01104 | -0.044 | 88.971
8.5 | 1.003 | 0.0116 | -0.044 | 86.483
9 | 1.017 | 0.01221 | -0.044 | 83.286
9.5 | 1.024 | 0.01275 | -0.045 | 80.285
10 | 1.022 | 0.01376 | -0.045 | 74.283
10.5 | 1.013 | 0.01485 | -0.045 | 68.203
11 | 0.984 | 0.01784 | -0.044 | 55.145
11.5 | 0.819 | 0.06691 | -0.029 | 12.237
12 | 0.786 | 0.0762 | -0.025 | 10.319
12.5 | 0.758 | 0.08163 | -0.024 | 9.285
13 | 0.727 | 0.08722 | -0.024 | 8.333
13.5 | 0.694 | 0.09343 | -0.023 | 7.426
14 | 0.66 | 0.0991 | -0.023 | 6.657
14.5 | 0.625 | 0.10449 | -0.023 | 5.98

## 68. Re 4M Mach 0.10 (2)
BIGFOIL.COM POLAR EXPORT
NACA63-210 a=0.8
NACA63-210 a=0.8 |  |  |  | Cl Max: | 1.5959 | at alpha= | 16 | deg
XFOIL ncrit=9 |  |  |  | L/D Max: | 106.259 | at alpha= | 8 | deg
Re: | 4000000 |  |  | Cd Min: | 0.26228 | at alpha= | 20 | deg
Mach: | 0.1 |  |  | Cl=0 at alpha= | -99 | deg
|  |  |  | @ Cl=0.1, Cd= | 0.00391
|  |  |  | @ Cl=0.4, Cd= | 0.0044837
|  |  |  | @ Cl=0.6, Cd= | 0.0068455
alpha (deg) | Cl | Cd | Cm | Cl/Cd
0 | 0.1805 | 0.00391 | -0.0411 | 46.1637
0.5 | 0.2382 | 0.00392 | -0.0415 | 60.7653
1 | 0.2958 | 0.00403 | -0.0419 | 73.3995
1.5 | 0.3532 | 0.00415 | -0.0422 | 85.1084
2 | 0.4093 | 0.00455 | -0.0425 | 89.956
2.5 | 0.4645 | 0.0051 | -0.0427 | 91.0784
3 | 0.5184 | 0.00589 | -0.0427 | 88.0136
3.5 | 0.5725 | 0.00659 | -0.0427 | 86.8741
4 | 0.6274 | 0.0071 | -0.0427 | 88.3662
5 | 0.7387 | 0.00773 | -0.0428 | 95.5627
5.5 | 0.7938 | 0.00809 | -0.0428 | 98.1211
6 | 0.8488 | 0.00841 | -0.0428 | 100.9275
6.5 | 0.9029 | 0.00881 | -0.0425 | 102.4858
7.5 | 1.0059 | 0.00949 | -0.041 | 105.9958
8 | 1.0594 | 0.00997 | -0.0407 | 106.2588
8.5 | 1.1122 | 0.01051 | -0.0404 | 105.823
9 | 1.1639 | 0.01114 | -0.0399 | 104.4794
9.5 | 1.2127 | 0.0121 | -0.0389 | 100.2231
10 | 1.2629 | 0.01276 | -0.0382 | 98.9734
10.5 | 1.3116 | 0.01351 | -0.0373 | 97.0836
11 | 1.3592 | 0.0143 | -0.0362 | 95.049
11.5 | 1.4046 | 0.01523 | -0.0349 | 92.2259
12 | 1.446 | 0.01644 | -0.033 | 87.9562
12.5 | 1.4778 | 0.01841 | -0.0299 | 80.2716
13 | 1.5136 | 0.0197 | -0.0273 | 76.8325
13.5 | 1.5415 | 0.02094 | -0.0235 | 73.6151
14 | 1.5558 | 0.02267 | -0.0181 | 68.6281
14.5 | 1.5702 | 0.02477 | -0.0138 | 63.3912
15 | 1.5843 | 0.02716 | -0.0102 | 58.3321
15.5 | 1.5841 | 0.03101 | -0.0067 | 51.0835
16 | 1.5959 | 0.03423 | -0.0048 | 46.6228
16.5 | 1.5929 | 0.03924 | -0.0036 | 40.5938
17 | 1.5848 | 0.04541 | -0.0036 | 34.8998
17.5 | 1.5689 | 0.05329 | -0.0054 | 29.4408
18 | 1.5452 | 0.06337 | -0.0093 | 24.3838
18.5 | 1.5158 | 0.07568 | -0.0155 | 20.0291
19 | 1.4484 | 0.09697 | -0.0284 | 14.9366
20 | 0.987 | 0.26228 | -0.1221 | 3.7632

## 69. Re 4M Mach 0.25 (1)
BIGFOIL.COM POLAR EXPORT
NACA63-210 a=0.8
NACA63-210 a=0.8 |  |  |  | Cl Max: | 0.979 | at alpha= | 8.5 | deg
JavaFoil+Calcfoil stall+Eppler ext transition |  |  |  | L/D Max: | 115.924 | at alpha= | 3.5 | deg
Re: | 4000000 |  |  | Cd Min: | 0.00477 | at alpha= | 2 | deg
Mach: | 0.25 |  |  | Cl=0 at alpha= | -1.5574 | deg
|  |  |  | @ Cl=0.1, Cd= | 0.0049393
|  |  |  | @ Cl=0.4, Cd= | 0.10022
|  |  |  | @ Cl=0.6, Cd= | 0.10022
alpha (deg) | Cl | Cd | Cm | Cl/Cd
-13 | -0.347 | 0.09062 | -0.013 | -3.824
-12.5 | -0.394 | 0.08781 | -0.013 | -4.481
-12 | -0.435 | 0.08145 | -0.013 | -5.345
-11.5 | -0.471 | 0.07686 | -0.013 | -6.131
-11 | -0.501 | 0.07271 | -0.013 | -6.887
-10.5 | -0.524 | 0.06827 | -0.013 | -7.67
-10 | -0.54 | 0.06409 | -0.014 | -8.418
-9.5 | -0.548 | 0.05887 | -0.015 | -9.309
-9 | -0.549 | 0.05413 | -0.016 | -10.147
-8.5 | -0.544 | 0.04948 | -0.018 | -10.999
-8 | -0.652 | 0.00956 | -0.032 | -68.189
-7.5 | -0.626 | 0.00899 | -0.032 | -69.63
-7 | -0.592 | 0.00866 | -0.032 | -68.345
-6.5 | -0.552 | 0.00834 | -0.033 | -66.234
-6 | -0.507 | 0.00807 | -0.033 | -62.875
-5.5 | -0.458 | 0.00781 | -0.034 | -58.689
-5 | -0.405 | 0.00757 | -0.034 | -53.46
-4.5 | -0.349 | 0.00735 | -0.035 | -47.499
-4 | -0.292 | 0.00717 | -0.035 | -40.695
-3.5 | -0.233 | 0.00704 | -0.035 | -33.141
-3 | -0.174 | 0.00684 | -0.036 | -25.439
-2.5 | -0.114 | 0.00674 | -0.036 | -16.952
-2 | -0.054 | 0.00511 | -0.037 | -10.558
-1.5 | 0.007 | 0.00509 | -0.037 | 1.295
-1 | 0.067 | 0.00508 | -0.038 | 13.243
-0.5 | 0.128 | 0.00482 | -0.038 | 26.586
0 | 0.189 | 0.00479 | -0.038 | 39.409
0.5 | 0.249 | 0.00483 | -0.039 | 51.664
1 | 0.31 | 0.00486 | -0.039 | 63.653
1.5 | 0.37 | 0.00488 | -0.04 | 75.775
2 | 0.43 | 0.00477 | -0.04 | 90.127
2.5 | 0.49 | 0.00489 | -0.041 | 100.108
3 | 0.548 | 0.00498 | -0.041 | 110.043
3.5 | 0.606 | 0.00523 | -0.041 | 115.924
4 | 0.663 | 0.00738 | -0.042 | 89.885
4.5 | 0.718 | 0.00709 | -0.042 | 101.23
5 | 0.77 | 0.0073 | -0.043 | 105.386
5.5 | 0.818 | 0.00757 | -0.043 | 108.075
6 | 0.861 | 0.00781 | -0.043 | 110.206
6.5 | 0.9 | 0.00816 | -0.044 | 110.274
7 | 0.932 | 0.01041 | -0.044 | 89.495
7.5 | 0.956 | 0.01105 | -0.045 | 86.549
8 | 0.972 | 0.01166 | -0.045 | 83.371
8.5 | 0.979 | 0.01224 | -0.045 | 79.96
9 | 0.974 | 0.01315 | -0.045 | 74.058
9.5 | 0.955 | 0.01428 | -0.045 | 66.872
10 | 0.777 | 0.0581 | -0.028 | 13.374
10.5 | 0.743 | 0.06681 | -0.024 | 11.117
11 | 0.706 | 0.07177 | -0.023 | 9.843
11.5 | 0.652 | 0.07729 | -0.023 | 8.44
12 | 0.591 | 0.08245 | -0.022 | 7.163
12.5 | 0.522 | 0.08944 | -0.022 | 5.836
13 | 0.448 | 0.09449 | -0.022 | 4.745
13.5 | 0.369 | 0.10022 | -0.023 | 3.686

## 70. Re 4M Mach 0.25 (2)
BIGFOIL.COM POLAR EXPORT
NACA63-210 a=0.8
NACA63-210 a=0.8 |  |  |  | Cl Max: | 1.4047 | at alpha= | 12 | deg
XFOIL ncrit=9 |  |  |  | L/D Max: | 104.349 | at alpha= | 7.5 | deg
Re: | 4000000 |  |  | Cd Min: | 0.21136 | at alpha= | 17 | deg
Mach: | 0.25 |  |  | Cl=0 at alpha= | -1.5714 | deg
|  |  |  | @ Cl=0.1, Cd= | 0.0040749
|  |  |  | @ Cl=0.4, Cd= | 0.0044314
|  |  |  | @ Cl=0.6, Cd= | 0.0068407
alpha (deg) | Cl | Cd | Cm | Cl/Cd
-16.5 | -0.6766 | 0.19914 | 0.0387 | -3.3976
-16 | -0.6632 | 0.18956 | 0.0339 | -3.4986
-15.5 | -0.6515 | 0.17977 | 0.029 | -3.6241
-14.5 | -0.6313 | 0.1602 | 0.0192 | -3.9407
-14 | -0.6308 | 0.14788 | 0.0134 | -4.2656
-13.5 | -0.6343 | 0.13508 | 0.0071 | -4.6957
-13 | -0.8985 | 0.06441 | -0.0365 | -13.9497
-12.5 | -0.9879 | 0.04297 | -0.0535 | -22.9905
-12 | -1.0414 | 0.03388 | -0.0552 | -30.7379
-11.5 | -1.0764 | 0.02606 | -0.0508 | -41.3047
-10 | -0.9745 | 0.01554 | -0.0444 | -62.7091
-9.5 | -0.9226 | 0.01405 | -0.0431 | -65.6655
-9 | -0.8737 | 0.01173 | -0.0416 | -74.4842
-8.5 | -0.8168 | 0.01085 | -0.0408 | -75.2811
-8 | -0.759 | 0.01013 | -0.0401 | -74.926
-7.5 | -0.701 | 0.00948 | -0.0396 | -73.9451
-7 | -0.6431 | 0.00876 | -0.0392 | -73.4132
-6.5 | -0.5849 | 0.00806 | -0.0389 | -72.5682
-6 | -0.5257 | 0.00766 | -0.0388 | -68.6292
-5.5 | -0.4663 | 0.00733 | -0.0387 | -63.6153
-5 | -0.4072 | 0.00688 | -0.0387 | -59.186
-4.5 | -0.3476 | 0.00661 | -0.0388 | -52.587
-4 | -0.288 | 0.00637 | -0.039 | -45.2119
-3 | -0.1689 | 0.00595 | -0.0395 | -28.3866
-2.5 | -0.1095 | 0.00569 | -0.0399 | -19.2443
-2 | -0.0504 | 0.00525 | -0.0403 | -9.6
-1 | 0.0672 | 0.00418 | -0.0414 | 16.0766
-0.5 | 0.1265 | 0.00399 | -0.0419 | 31.7043
0 | 0.1861 | 0.00394 | -0.0423 | 47.2335
0.5 | 0.2458 | 0.00396 | -0.0427 | 62.0707
1 | 0.3052 | 0.00407 | -0.0431 | 74.9877
1.5 | 0.3645 | 0.00418 | -0.0434 | 87.201
2 | 0.4224 | 0.00459 | -0.0436 | 92.0261
2.5 | 0.4792 | 0.0052 | -0.0437 | 92.1538
3 | 0.5345 | 0.00606 | -0.0437 | 88.2013
3.5 | 0.5904 | 0.00676 | -0.0436 | 87.3373
4 | 0.6475 | 0.00724 | -0.0435 | 89.4337
4.5 | 0.7052 | 0.00759 | -0.0434 | 92.9117
5 | 0.7631 | 0.00791 | -0.0432 | 96.4728
5.5 | 0.8206 | 0.00828 | -0.043 | 99.1063
6 | 0.8773 | 0.00875 | -0.0425 | 100.2629
6.5 | 0.9344 | 0.00911 | -0.0421 | 102.5686
7 | 0.9894 | 0.00957 | -0.0412 | 103.3856
7.5 | 1.0414 | 0.00998 | -0.0395 | 104.3487
8 | 1.0971 | 0.01059 | -0.0387 | 103.5977
8.5 | 1.1511 | 0.0114 | -0.0375 | 100.9737
9 | 1.201 | 0.01264 | -0.0357 | 95.0158
9.5 | 1.2532 | 0.0135 | -0.0341 | 92.8296
10 | 1.3019 | 0.01468 | -0.032 | 88.6853
10.5 | 1.3478 | 0.01603 | -0.0295 | 84.0799
11 | 1.3862 | 0.01797 | -0.026 | 77.1397
11.5 | 1.4018 | 0.02166 | -0.0202 | 64.7184
12 | 1.4047 | 0.02462 | -0.0126 | 57.0552
12.5 | 1.3975 | 0.0287 | -0.0062 | 48.6934
13 | 1.3845 | 0.03393 | -0.0018 | 40.8046
13.5 | 1.3602 | 0.04109 | 0.0002 | 33.1029
14 | 1.3145 | 0.05215 | -0.0021 | 25.2061
14.5 | 1.273 | 0.06514 | -0.0085 | 19.5425
15 | 1.2464 | 0.07834 | -0.0166 | 15.9101
15.5 | 1.1704 | 0.10583 | -0.0353 | 11.0592
16 | 1.0977 | 0.13371 | -0.0516 | 8.2096
16.5 | 1.0168 | 0.16541 | -0.0714 | 6.1471
17 | 0.9257 | 0.21136 | -0.0957 | 4.3797

## 71. Re 4M Mach 0.50 (1)
BIGFOIL.COM POLAR EXPORT
NACA63-210 a=0.8
NACA63-210 a=0.8 |  |  |  | Cl Max: | 1.129 | at alpha= | 20 | deg
JavaFoil+Calcfoil stall+Eppler ext transition |  |  |  | L/D Max: | 116.596 | at alpha= | 3 | deg
Re: | 4000000 |  |  | Cd Min: | 0.00469 | at alpha= | 0 | deg
Mach: | 0.5 |  |  | Cl=0 at alpha= | -1.5522 | deg
|  |  |  | @ Cl=0.1, Cd= | 0.0048328
|  |  |  | @ Cl=0.4, Cd= | 0.0048284
|  |  |  | @ Cl=0.6, Cd= | 0.0052095
alpha (deg) | Cl | Cd | Cm | Cl/Cd
-20 | -0.994 | 0.1594 | -0.014 | -6.233
-19.5 | -0.967 | 0.15522 | -0.014 | -6.23
-19 | -0.943 | 0.15333 | -0.015 | -6.148
-18.5 | -0.915 | 0.14637 | -0.015 | -6.251
-18 | -0.886 | 0.14176 | -0.015 | -6.252
-17.5 | -0.86 | 0.13739 | -0.015 | -6.256
-17 | -0.833 | 0.13184 | -0.015 | -6.319
-16.5 | -0.807 | 0.13146 | -0.015 | -6.142
-16 | -0.78 | 0.12755 | -0.015 | -6.114
-15.5 | -0.752 | 0.11718 | -0.015 | -6.415
-15 | -0.725 | 0.11665 | -0.015 | -6.216
-14.5 | -0.699 | 0.11007 | -0.015 | -6.346
-14 | -0.672 | 0.10578 | -0.016 | -6.352
-13.5 | -0.645 | 0.10236 | -0.015 | -6.297
-13 | -0.617 | 0.09236 | -0.015 | -6.686
-12.5 | -0.591 | 0.08507 | -0.016 | -6.946
-12 | -0.564 | 0.07847 | -0.016 | -7.189
-11.5 | -0.537 | 0.07298 | -0.016 | -7.361
-11 | -0.509 | 0.0826 | -0.015 | -6.166
-10.5 | -0.483 | 0.07129 | -0.016 | -6.774
-10 | -0.456 | 0.0657 | -0.016 | -6.944
-9.5 | -0.43 | 0.0587 | -0.018 | -7.33
-9 | -0.406 | 0.05262 | -0.02 | -7.715
-8.5 | -0.374 | 0.06253 | -0.016 | -5.987
-8 | -0.348 | 0.05461 | -0.016 | -6.365
-7.5 | -0.321 | 0.04933 | -0.017 | -6.509
-7 | -0.349 | 0.01211 | -0.035 | -28.853
-6.5 | -0.267 | 0.04473 | -0.016 | -5.962
-6 | -0.401 | 0.03992 | -0.018 | -10.053
-5.5 | -0.482 | 0.00871 | -0.038 | -55.303
-5 | -0.437 | 0.00828 | -0.038 | -52.784
-4.5 | -0.382 | 0.00796 | -0.039 | -48.027
-4 | -0.322 | 0.00761 | -0.039 | -42.313
-3.5 | -0.259 | 0.00736 | -0.04 | -35.178
-3 | -0.194 | 0.00714 | -0.04 | -27.16
-2.5 | -0.127 | 0.00664 | -0.041 | -19.189
-2 | -0.06 | 0.00527 | -0.041 | -11.424
-1.5 | 0.007 | 0.00498 | -0.042 | 1.48
-1 | 0.075 | 0.00491 | -0.042 | 15.325
-0.5 | 0.143 | 0.0047 | -0.043 | 30.462
0 | 0.211 | 0.00469 | -0.043 | 44.974
0.5 | 0.279 | 0.00473 | -0.043 | 58.909
1 | 0.346 | 0.00478 | -0.044 | 72.338
1.5 | 0.413 | 0.00484 | -0.044 | 85.322
2 | 0.48 | 0.00491 | -0.045 | 97.697
2.5 | 0.546 | 0.00506 | -0.045 | 107.976
3 | 0.611 | 0.00524 | -0.046 | 116.596
3.5 | 0.674 | 0.00711 | -0.046 | 94.724
4 | 0.734 | 0.00748 | -0.047 | 98.087
4.5 | 0.791 | 0.0078 | -0.047 | 101.378
5 | 0.837 | 0.00981 | -0.048 | 85.277
5.5 | 0.867 | 0.01046 | -0.048 | 82.874
6 | 0.868 | 0.01134 | -0.048 | 76.571
6.5 | 0.781 | 0.0123 | -0.049 | 63.497
7 | 0.456 | 0.04749 | -0.022 | 9.6
7.5 | 0.591 | 0.01354 | -0.049 | 43.692
8 | 0.511 | 0.05139 | -0.026 | 9.941
8.5 | 0.535 | 0.05802 | -0.024 | 9.22
9 | 0.561 | 0.06267 | -0.024 | 8.957
9.5 | 0.699 | 0.01865 | -0.049 | 37.476
10 | 0.615 | 0.06482 | -0.027 | 9.494
10.5 | 0.639 | 0.07403 | -0.025 | 8.637
11 | 0.665 | 0.08512 | -0.025 | 7.817
11.5 | 0.693 | 0.07555 | -0.027 | 9.167
12 | 0.718 | 0.08218 | -0.027 | 8.736
12.5 | 0.743 | 0.0898 | -0.027 | 8.278
13 | 0.77 | 0.1017 | -0.028 | 7.572
13.5 | 0.796 | 0.10438 | -0.029 | 7.621
14 | 0.821 | 0.10811 | -0.029 | 7.593
14.5 | 0.846 | 0.11316 | -0.029 | 7.48
15 | 0.874 | 0.11934 | -0.031 | 7.324
15.5 | 0.899 | 0.1225 | -0.031 | 7.338
16 | 0.924 | 0.12542 | -0.031 | 7.368
16.5 | 0.95 | 0.13026 | -0.032 | 7.291
17 | 0.978 | 0.13456 | -0.033 | 7.268
17.5 | 1.004 | 0.14382 | -0.034 | 6.983
18 | 1.027 | 0.14128 | -0.034 | 7.271
18.5 | 1.052 | 0.1463 | -0.034 | 7.193
19 | 1.08 | 0.1518 | -0.035 | 7.113
19.5 | 1.109 | 0.1562 | -0.037 | 7.097
20 | 1.129 | 0.1622 | -0.036 | 6.963

## 72. Re 4M Mach 0.50 (2)
BIGFOIL.COM POLAR EXPORT
NACA63-210 a=0.8
NACA63-210 a=0.8 |  |  |  | Cl Max: | 1.113 | at alpha= | 20 | deg
XFOIL ncrit=9 |  |  |  | L/D Max: | 99.6066 | at alpha= | 2 | deg
Re: | 4000000 |  |  | Cd Min: | 0.30292 | at alpha= | 20 | deg
Mach: | 0.5 |  |  | Cl=0 at alpha= | -1.5681 | deg
|  |  |  | @ Cl=0.1, Cd= | 0.0042746
|  |  |  | @ Cl=0.4, Cd= | 0.0043237
|  |  |  | @ Cl=0.6, Cd= | 0.0066538
alpha (deg) | Cl | Cd | Cm | Cl/Cd
-20 | -0.8731 | 0.27851 | 0.0865 | -3.1349
-19.5 | -0.8504 | 0.26965 | 0.0809 | -3.1537
-19 | -0.8293 | 0.26016 | 0.0754 | -3.1877
-18.5 | -0.8063 | 0.25151 | 0.0701 | -3.2058
-18 | -0.7844 | 0.24363 | 0.0647 | -3.2196
-17.5 | -0.762 | 0.23501 | 0.0595 | -3.2424
-17 | -0.7398 | 0.22625 | 0.0543 | -3.2698
-16.5 | -0.7184 | 0.21723 | 0.0491 | -3.3071
-16 | -0.6973 | 0.20821 | 0.0439 | -3.349
-15.5 | -0.6766 | 0.19931 | 0.0388 | -3.3947
-15 | -0.657 | 0.18991 | 0.0336 | -3.4595
-14.5 | -0.6396 | 0.17963 | 0.0284 | -3.5607
-14 | -0.6218 | 0.17036 | 0.0234 | -3.6499
-13.5 | -0.605 | 0.16133 | 0.0183 | -3.7501
-13 | -0.5877 | 0.15268 | 0.0135 | -3.8492
-12.5 | -0.5721 | 0.14379 | 0.0086 | -3.9787
-12 | -0.5604 | 0.13406 | 0.0035 | -4.1802
-11.5 | -0.5515 | 0.12405 | -0.0017 | -4.4458
-11 | -0.5465 | 0.11375 | -0.0071 | -4.8044
-10.5 | -0.5435 | 0.10348 | -0.0125 | -5.2522
-9 | -0.5466 | 0.07389 | -0.0303 | -7.3975
-8.5 | -0.5549 | 0.05929 | -0.0446 | -9.3591
-8 | -0.5726 | 0.04735 | -0.0549 | -12.0929
-7 | -0.6285 | 0.03121 | -0.0566 | -20.1378
-6.5 | -0.6253 | 0.02172 | -0.0549 | -28.7891
-5.5 | -0.5404 | 0.00965 | -0.0495 | -56
-5 | -0.473 | 0.00825 | -0.0477 | -57.3333
-4.5 | -0.4039 | 0.00734 | -0.0465 | -55.0272
-4 | -0.3338 | 0.00687 | -0.0458 | -48.5881
-3.5 | -0.2639 | 0.00652 | -0.0454 | -40.4755
-3 | -0.1946 | 0.00625 | -0.0452 | -31.136
-2.5 | -0.1257 | 0.00601 | -0.0453 | -20.9151
-2 | -0.0577 | 0.00564 | -0.0455 | -10.2305
-1 | 0.0759 | 0.00436 | -0.0466 | 17.4083
-0.5 | 0.1436 | 0.00412 | -0.0471 | 34.8544
0 | 0.2115 | 0.00409 | -0.0475 | 51.7115
0.5 | 0.2797 | 0.00411 | -0.0479 | 68.0535
1 | 0.3475 | 0.0042 | -0.0483 | 82.7381
1.5 | 0.4154 | 0.00436 | -0.0485 | 95.2752
2 | 0.4811 | 0.00483 | -0.0485 | 99.6066
2.5 | 0.5441 | 0.00571 | -0.0482 | 95.289
3 | 0.6057 | 0.00675 | -0.0475 | 89.7333
4 | 0.7371 | 0.00787 | -0.0459 | 93.6595
4.5 | 0.8046 | 0.00831 | -0.0448 | 96.8231
5 | 0.8721 | 0.00882 | -0.0433 | 98.8776
6 | 1.0014 | 0.0106 | -0.0381 | 94.4717
6.5 | 1.0533 | 0.01262 | -0.0331 | 83.4628
7 | 1.0807 | 0.01726 | -0.0254 | 62.613
7.5 | 1.0843 | 0.02383 | -0.0167 | 45.5015
8 | 1.0662 | 0.0299 | -0.0076 | 35.6589
8.5 | 1.0355 | 0.03646 | -0.0016 | 28.401
9 | 1.0014 | 0.04488 | -0.0009 | 22.3128
9.5 | 0.965 | 0.05576 | -0.0056 | 17.3063
10 | 0.9322 | 0.06922 | -0.015 | 13.4672
10.5 | 0.9077 | 0.08592 | -0.0274 | 10.5645
11 | 0.8877 | 0.1025 | -0.0382 | 8.6605
11.5 | 0.8745 | 0.11686 | -0.0471 | 7.4833
12 | 0.8628 | 0.13173 | -0.056 | 6.5498
12.5 | 0.8597 | 0.14537 | -0.064 | 5.9139
13 | 0.8628 | 0.1583 | -0.0713 | 5.4504
13.5 | 0.8712 | 0.17012 | -0.078 | 5.1211
14 | 0.8831 | 0.18137 | -0.0843 | 4.8691
14.5 | 0.8989 | 0.1915 | -0.0901 | 4.694
15 | 0.9138 | 0.20219 | -0.0963 | 4.5195
15.5 | 0.9302 | 0.21312 | -0.1023 | 4.3647
16 | 0.9473 | 0.2244 | -0.1085 | 4.2215
16.5 | 0.9661 | 0.23488 | -0.1144 | 4.1132
17 | 0.986 | 0.24504 | -0.1202 | 4.0238
17.5 | 1.0065 | 0.25507 | -0.126 | 3.946
18 | 1.0274 | 0.26488 | -0.1317 | 3.8787
18.5 | 1.0485 | 0.2745 | -0.1375 | 3.8197
19 | 1.0702 | 0.28336 | -0.1431 | 3.7768
19.5 | 1.0918 | 0.29181 | -0.1487 | 3.7415
20 | 1.113 | 0.30292 | -0.1548 | 3.6742

## 73. Re 5M Mach 0.00 (1)
BIGFOIL.COM POLAR EXPORT
NACA63-210 a=0.8
NACA63-210 a=0.8 |  |  |  | Cl Max: | 1.036 | at alpha= | 10 | deg
JavaFoil+Calcfoil stall+Eppler ext transition |  |  |  | L/D Max: | 116.297 | at alpha= | 7 | deg
Re: | 5000000 |  |  | Cd Min: | 0.00471 | at alpha= | 0.5 | deg
Mach: | 0 |  |  | Cl=0 at alpha= | -1.5517 | deg
|  |  |  | @ Cl=0.1, Cd= | 0.00499
|  |  |  | @ Cl=0.4, Cd= | 0.0048707
|  |  |  | @ Cl=0.6, Cd= | 0.00571
alpha (deg) | Cl | Cd | Cm | Cl/Cd
-15 | -0.541 | 0.10918 | -0.012 | -4.952
-14.5 | -0.557 | 0.10345 | -0.012 | -5.389
-14 | -0.573 | 0.09703 | -0.012 | -5.904
-13.5 | -0.587 | 0.09228 | -0.013 | -6.357
-13 | -0.599 | 0.08696 | -0.013 | -6.886
-12.5 | -0.608 | 0.08147 | -0.013 | -7.465
-12 | -0.615 | 0.07635 | -0.013 | -8.059
-11.5 | -0.619 | 0.07221 | -0.014 | -8.578
-11 | -0.621 | 0.06663 | -0.015 | -9.315
-10.5 | -0.619 | 0.06136 | -0.016 | -10.092
-10 | -0.742 | 0.01113 | -0.028 | -66.6
-9.5 | -0.738 | 0.01053 | -0.029 | -70.141
-9 | -0.718 | 0.00953 | -0.03 | -75.39
-8.5 | -0.693 | 0.00911 | -0.03 | -76.027
-8 | -0.663 | 0.00876 | -0.031 | -75.63
-7.5 | -0.627 | 0.00835 | -0.031 | -75.137
-7 | -0.588 | 0.00813 | -0.031 | -72.296
-6.5 | -0.544 | 0.00785 | -0.032 | -69.324
-6 | -0.497 | 0.00761 | -0.032 | -65.26
-5.5 | -0.447 | 0.00741 | -0.033 | -60.327
-5 | -0.394 | 0.0072 | -0.033 | -54.754
-4.5 | -0.339 | 0.00702 | -0.034 | -48.323
-4 | -0.283 | 0.00689 | -0.034 | -41.077
-3.5 | -0.226 | 0.00672 | -0.034 | -33.686
-3 | -0.169 | 0.0066 | -0.035 | -25.578
-2.5 | -0.111 | 0.0065 | -0.035 | -17.014
-2 | -0.052 | 0.00506 | -0.036 | -10.333
-1.5 | 0.006 | 0.00501 | -0.036 | 1.274
-1 | 0.065 | 0.00499 | -0.036 | 13.057
-0.5 | 0.124 | 0.00499 | -0.037 | 24.847
0 | 0.183 | 0.00473 | -0.037 | 38.639
0.5 | 0.242 | 0.00471 | -0.038 | 51.229
1 | 0.3 | 0.00476 | -0.038 | 62.994
1.5 | 0.358 | 0.00482 | -0.038 | 74.387
2 | 0.416 | 0.00489 | -0.039 | 85.175
2.5 | 0.474 | 0.00498 | -0.039 | 95.17
3 | 0.531 | 0.00493 | -0.04 | 107.815
3.5 | 0.588 | 0.00535 | -0.04 | 109.755
4 | 0.643 | 0.007 | -0.04 | 91.858
4.5 | 0.697 | 0.00722 | -0.041 | 96.55
5 | 0.749 | 0.00746 | -0.041 | 100.317
5.5 | 0.797 | 0.00716 | -0.042 | 111.283
6 | 0.843 | 0.00739 | -0.042 | 114.075
6.5 | 0.885 | 0.00762 | -0.042 | 116.099
7 | 0.922 | 0.00793 | -0.043 | 116.297
7.5 | 0.956 | 0.01013 | -0.043 | 94.303
8 | 0.984 | 0.01054 | -0.044 | 93.319
8.5 | 1.006 | 0.01106 | -0.044 | 90.917
9 | 1.022 | 0.01162 | -0.044 | 87.985
9.5 | 1.032 | 0.01211 | -0.044 | 85.262
10 | 1.036 | 0.01284 | -0.045 | 80.63
10.5 | 1.031 | 0.01385 | -0.045 | 74.445
11 | 1.019 | 0.01497 | -0.045 | 68.063
11.5 | 0.91 | 0.03523 | -0.039 | 25.837
12 | 0.85 | 0.05326 | -0.035 | 15.959
12.5 | 0.79 | 0.07644 | -0.027 | 10.336
13 | 0.761 | 0.08347 | -0.026 | 9.114
13.5 | 0.731 | 0.08959 | -0.025 | 8.16
14 | 0.7 | 0.09532 | -0.025 | 7.348
14.5 | 0.669 | 0.10124 | -0.025 | 6.61
15 | 0.638 | 0.10752 | -0.024 | 5.93

## 74. Re 5M Mach 0.00 (2)
BIGFOIL.COM POLAR EXPORT
NACA63-210 a=0.8
NACA63-210 a=0.8 |  |  |  | Cl Max: | 1.6913 | at alpha= | 17.5 | deg
XFOIL ncrit=9 |  |  |  | L/D Max: | 113.005 | at alpha= | 8 | deg
Re: | 5000000 |  |  | Cd Min: | 0.07821 | at alpha= | 20 | deg
Mach: | 0 |  |  | Cl=0 at alpha= | -1.5714 | deg
|  |  |  | @ Cl=0.1, Cd= | 0.0039988
|  |  |  | @ Cl=0.4, Cd= | 0.0045241
|  |  |  | @ Cl=0.6, Cd= | 0.0066579
alpha (deg) | Cl | Cd | Cm | Cl/Cd
-18.5 | -1.4088 | 0.05264 | -0.043 | -26.7629
-18 | -1.4398 | 0.04235 | -0.0487 | -33.9976
-17.5 | -1.4601 | 0.03486 | -0.0514 | -41.8847
-17 | -1.4665 | 0.02993 | -0.0516 | -48.9977
-16.5 | -1.465 | 0.02665 | -0.0498 | -54.9719
-16 | -1.4655 | 0.02444 | -0.0449 | -59.9632
-15.5 | -1.4417 | 0.02259 | -0.0424 | -63.8203
-15 | -1.409 | 0.02095 | -0.0408 | -67.2554
-14.5 | -1.3699 | 0.01962 | -0.0396 | -69.8216
-14 | -1.3315 | 0.01791 | -0.0385 | -74.3439
-13.5 | -1.2909 | 0.01615 | -0.0375 | -79.9319
-13 | -1.2444 | 0.01501 | -0.0371 | -82.9047
-12.5 | -1.1957 | 0.01403 | -0.0368 | -85.2245
-12 | -1.143 | 0.0132 | -0.0372 | -86.5909
-11.5 | -1.0968 | 0.01251 | -0.0359 | -87.6739
-11 | -1.0463 | 0.01188 | -0.0355 | -88.0724
-10.5 | -0.9944 | 0.01134 | -0.0353 | -87.6896
-10 | -0.9414 | 0.01087 | -0.0352 | -86.6053
-9.5 | -0.8902 | 0.00986 | -0.0349 | -90.284
-9 | -0.8362 | 0.00935 | -0.035 | -89.4332
-8.5 | -0.7818 | 0.0089 | -0.0351 | -87.8427
-8 | -0.7268 | 0.00849 | -0.0352 | -85.6066
-7.5 | -0.6714 | 0.00813 | -0.0354 | -82.583
-7 | -0.6162 | 0.00762 | -0.0355 | -80.8661
-6.5 | -0.5603 | 0.00726 | -0.0357 | -77.1763
-6 | -0.5041 | 0.00698 | -0.036 | -72.2206
-5.5 | -0.4475 | 0.00675 | -0.0363 | -66.2963
-5 | -0.3911 | 0.00644 | -0.0366 | -60.7298
-4.5 | -0.3342 | 0.00623 | -0.0369 | -53.6437
-4 | -0.2771 | 0.00604 | -0.0373 | -45.8775
-3.5 | -0.22 | 0.00586 | -0.0376 | -37.5427
-3 | -0.1628 | 0.00568 | -0.038 | -28.662
-2.5 | -0.1056 | 0.00544 | -0.0384 | -19.4118
-2 | -0.0486 | 0.00509 | -0.0389 | -9.5481
-1.5 | 0.0081 | 0.00459 | -0.0394 | 1.7647
-1 | 0.065 | 0.00414 | -0.04 | 15.7005
-0.5 | 0.122 | 0.00391 | -0.0405 | 31.202
0 | 0.1795 | 0.00385 | -0.0409 | 46.6234
0.5 | 0.2369 | 0.00386 | -0.0413 | 61.3731
1 | 0.2941 | 0.00396 | -0.0417 | 74.2677
1.5 | 0.3511 | 0.00411 | -0.0421 | 85.4258
2 | 0.4066 | 0.00458 | -0.0423 | 88.7773
2.5 | 0.4614 | 0.00518 | -0.0425 | 89.0734
3 | 0.5156 | 0.00586 | -0.0426 | 87.9863
3.5 | 0.5701 | 0.00643 | -0.0427 | 88.6625
4 | 0.6252 | 0.00685 | -0.0428 | 91.2701
4.5 | 0.6807 | 0.00715 | -0.0429 | 95.2028
5 | 0.7362 | 0.00742 | -0.043 | 99.2183
6 | 0.8459 | 0.00806 | -0.0431 | 104.9504
6.5 | 0.9003 | 0.0084 | -0.0431 | 107.1786
7 | 0.9541 | 0.00874 | -0.043 | 109.1648
7.5 | 1.0053 | 0.00908 | -0.0424 | 110.7159
8 | 1.0566 | 0.00935 | -0.0417 | 113.0053
8.5 | 1.1092 | 0.00984 | -0.0415 | 112.7236
9 | 1.1606 | 0.01047 | -0.0411 | 110.85
9.5 | 1.2111 | 0.01113 | -0.0406 | 108.814
10 | 1.2616 | 0.01172 | -0.0401 | 107.6451
10.5 | 1.3109 | 0.01237 | -0.0395 | 105.9741
11 | 1.3591 | 0.01308 | -0.0387 | 103.9067
11.5 | 1.4054 | 0.0139 | -0.0377 | 101.1079
12 | 1.4472 | 0.01512 | -0.0361 | 95.7143
12.5 | 1.4894 | 0.01616 | -0.0345 | 92.1658
13 | 1.5305 | 0.01712 | -0.0329 | 89.3984
13.5 | 1.5697 | 0.01809 | -0.031 | 86.7717
14 | 1.6036 | 0.01928 | -0.0284 | 83.1743
14.5 | 1.6235 | 0.02054 | -0.0235 | 79.0409
15 | 1.6413 | 0.02205 | -0.019 | 74.4354
15.5 | 1.6548 | 0.02413 | -0.0149 | 68.5785
16 | 1.6714 | 0.02624 | -0.0118 | 63.6966
16.5 | 1.6818 | 0.02906 | -0.0089 | 57.8734
17 | 1.69 | 0.03237 | -0.0067 | 52.2088
17.5 | 1.6913 | 0.03666 | -0.0052 | 46.1348
18 | 1.6886 | 0.04183 | -0.0046 | 40.3682
18.5 | 1.6826 | 0.04792 | -0.0052 | 35.1127
19 | 1.6656 | 0.05614 | -0.0074 | 29.6687
19.5 | 1.6417 | 0.06635 | -0.0115 | 24.743
20 | 1.6146 | 0.07821 | -0.0175 | 20.6444

## 75. Re 5M Mach 0.10 (1)
BIGFOIL.COM POLAR EXPORT
NACA63-210 a=0.8
NACA63-210 a=0.8 |  |  |  | Cl Max: | 1.025 | at alpha= | 9.5 | deg
JavaFoil+Calcfoil stall+Eppler ext transition |  |  |  | L/D Max: | 116.424 | at alpha= | 6.5 | deg
Re: | 5000000 |  |  | Cd Min: | 0.00472 | at alpha= | 0 | deg
Mach: | 0.1 |  |  | Cl=0 at alpha= | -1.5509 | deg
|  |  |  | @ Cl=0.1, Cd= | 0.0049883
|  |  |  | @ Cl=0.4, Cd= | 0.0048707
|  |  |  | @ Cl=0.6, Cd= | 0.0056518
alpha (deg) | Cl | Cd | Cm | Cl/Cd
-14.5 | -0.523 | 0.10299 | -0.012 | -5.074
-14 | -0.541 | 0.09672 | -0.012 | -5.597
-13.5 | -0.559 | 0.09234 | -0.013 | -6.05
-13 | -0.573 | 0.08864 | -0.013 | -6.47
-12.5 | -0.587 | 0.08257 | -0.013 | -7.105
-12 | -0.597 | 0.0776 | -0.013 | -7.692
-11.5 | -0.604 | 0.07284 | -0.014 | -8.295
-11 | -0.608 | 0.06789 | -0.014 | -8.956
-10.5 | -0.608 | 0.06278 | -0.015 | -9.689
-10 | -0.714 | 0.01344 | -0.028 | -53.129
-9.5 | -0.72 | 0.01094 | -0.029 | -65.856
-9 | -0.715 | 0.0096 | -0.03 | -74.409
-8.5 | -0.691 | 0.00919 | -0.03 | -75.197
-8 | -0.662 | 0.00884 | -0.031 | -74.89
-7.5 | -0.628 | 0.00841 | -0.031 | -74.606
-7 | -0.589 | 0.00815 | -0.032 | -72.276
-6.5 | -0.545 | 0.00787 | -0.032 | -69.316
-6 | -0.499 | 0.00762 | -0.032 | -65.43
-5.5 | -0.449 | 0.00745 | -0.033 | -60.24
-5 | -0.396 | 0.00724 | -0.033 | -54.675
-4.5 | -0.341 | 0.00707 | -0.034 | -48.162
-4 | -0.284 | 0.00689 | -0.034 | -41.264
-3.5 | -0.227 | 0.00676 | -0.035 | -33.633
-3 | -0.17 | 0.0066 | -0.035 | -25.683
-2.5 | -0.111 | 0.00651 | -0.035 | -17.086
-2 | -0.053 | 0.00507 | -0.036 | -10.36
-1.5 | 0.006 | 0.005 | -0.036 | 1.283
-1 | 0.065 | 0.005 | -0.037 | 13.096
-0.5 | 0.125 | 0.00498 | -0.037 | 25.038
0 | 0.184 | 0.00472 | -0.037 | 38.946
0.5 | 0.243 | 0.00473 | -0.038 | 51.315
1 | 0.301 | 0.00477 | -0.038 | 63.152
1.5 | 0.36 | 0.00483 | -0.039 | 74.625
2 | 0.419 | 0.00489 | -0.039 | 85.565
2.5 | 0.477 | 0.00497 | -0.039 | 95.82
3 | 0.534 | 0.00495 | -0.04 | 107.92
3.5 | 0.591 | 0.00539 | -0.04 | 109.582
4 | 0.646 | 0.00699 | -0.041 | 92.435
4.5 | 0.7 | 0.00724 | -0.041 | 96.779
5 | 0.752 | 0.00748 | -0.041 | 100.576
5.5 | 0.801 | 0.00716 | -0.042 | 111.874
6 | 0.846 | 0.00738 | -0.042 | 114.564
6.5 | 0.887 | 0.00762 | -0.043 | 116.424
7 | 0.924 | 0.00795 | -0.043 | 116.34
7.5 | 0.957 | 0.01019 | -0.043 | 93.881
8 | 0.983 | 0.01063 | -0.044 | 92.532
8.5 | 1.004 | 0.01119 | -0.044 | 89.73
9 | 1.018 | 0.01175 | -0.044 | 86.64
9.5 | 1.025 | 0.01227 | -0.045 | 83.589
10 | 1.024 | 0.01318 | -0.045 | 77.725
10.5 | 1.017 | 0.01412 | -0.045 | 72.003
11 | 0.998 | 0.01568 | -0.045 | 63.601
11.5 | 0.952 | 0.01964 | -0.044 | 48.479
12 | 0.792 | 0.07221 | -0.028 | 10.973
12.5 | 0.761 | 0.07889 | -0.026 | 9.647
13 | 0.729 | 0.08515 | -0.025 | 8.558
13.5 | 0.695 | 0.09101 | -0.025 | 7.639
14 | 0.661 | 0.09677 | -0.024 | 6.827
14.5 | 0.626 | 0.10348 | -0.024 | 6.045

## 76. Re 5M Mach 0.10 (2)
BIGFOIL.COM POLAR EXPORT
NACA63-210 a=0.8
NACA63-210 a=0.8 |  |  |  | Cl Max: | 1.6581 | at alpha= | 17 | deg
XFOIL ncrit=9 |  |  |  | L/D Max: | 112.789 | at alpha= | 8 | deg
Re: | 5000000 |  |  | Cd Min: | 0.24811 | at alpha= | -20 | deg
Mach: | 0.1 |  |  | Cl=0 at alpha= | -1.5709 | deg
|  |  |  | @ Cl=0.1, Cd= | 0.0040049
|  |  |  | @ Cl=0.4, Cd= | 0.0045133
|  |  |  | @ Cl=0.6, Cd= | 0.0066517
alpha (deg) | Cl | Cd | Cm | Cl/Cd
-20 | -0.7809 | 0.24811 | 0.0672 | -3.1474
-19.5 | -0.7663 | 0.23964 | 0.0624 | -3.1977
-18 | -1.2651 | 0.07256 | -0.0304 | -17.4352
-17.5 | -1.3602 | 0.04933 | -0.0469 | -27.5735
-17 | -1.3943 | 0.03908 | -0.0524 | -35.6781
-16.5 | -1.4059 | 0.03298 | -0.0539 | -42.6289
-16 | -1.4098 | 0.02868 | -0.0531 | -49.1562
-15.5 | -1.4242 | 0.0253 | -0.0482 | -56.2925
-15 | -1.4053 | 0.02308 | -0.045 | -60.8882
-14.5 | -1.3724 | 0.02129 | -0.0432 | -64.4622
-14 | -1.3337 | 0.01973 | -0.0418 | -67.5976
-13.5 | -1.2914 | 0.01829 | -0.0407 | -70.6069
-13 | -1.2529 | 0.01598 | -0.0394 | -78.4043
-12.5 | -1.2052 | 0.01474 | -0.0388 | -81.7639
-12 | -1.1519 | 0.01377 | -0.039 | -83.6529
-11.5 | -1.1058 | 0.01298 | -0.0375 | -85.1926
-11 | -1.0552 | 0.01223 | -0.0369 | -86.2796
-10.5 | -1.0029 | 0.0116 | -0.0365 | -86.4569
-10 | -0.9493 | 0.01108 | -0.0363 | -85.6769
-9.5 | -0.8973 | 0.01009 | -0.0359 | -88.9296
-9 | -0.843 | 0.0095 | -0.0358 | -88.7368
-8.5 | -0.7879 | 0.00903 | -0.0358 | -87.2536
-8 | -0.7324 | 0.00859 | -0.0358 | -85.2619
-7.5 | -0.6764 | 0.0082 | -0.0359 | -82.4878
-7 | -0.6206 | 0.00771 | -0.036 | -80.4929
-6.5 | -0.5643 | 0.00731 | -0.0362 | -77.1956
-6 | -0.5076 | 0.00701 | -0.0364 | -72.4108
-5.5 | -0.4506 | 0.00677 | -0.0366 | -66.5583
-5 | -0.3937 | 0.00646 | -0.0369 | -60.9443
-4.5 | -0.3364 | 0.00625 | -0.0372 | -53.824
-4 | -0.2789 | 0.00605 | -0.0375 | -46.0992
-3.5 | -0.2214 | 0.00587 | -0.0379 | -37.7172
-3 | -0.1638 | 0.00569 | -0.0382 | -28.7873
-2.5 | -0.1062 | 0.00546 | -0.0386 | -19.4505
-1.5 | 0.0081 | 0.0046 | -0.0396 | 1.7609
-1 | 0.0653 | 0.00415 | -0.0402 | 15.7349
-0.5 | 0.1227 | 0.00391 | -0.0407 | 31.3811
0 | 0.1805 | 0.00385 | -0.0411 | 46.8831
0.5 | 0.2383 | 0.00386 | -0.0415 | 61.7358
1 | 0.2958 | 0.00397 | -0.0419 | 74.5088
1.5 | 0.3532 | 0.00411 | -0.0423 | 85.9367
2 | 0.4089 | 0.00459 | -0.0425 | 89.085
2.5 | 0.464 | 0.00519 | -0.0427 | 89.4027
3 | 0.5185 | 0.00588 | -0.0428 | 88.1803
3.5 | 0.5734 | 0.00645 | -0.0429 | 88.8992
4 | 0.6288 | 0.00687 | -0.0429 | 91.5284
4.5 | 0.6847 | 0.00718 | -0.043 | 95.3621
5 | 0.7406 | 0.00745 | -0.0431 | 99.4094
5.5 | 0.7961 | 0.00777 | -0.0432 | 102.4582
6 | 0.8511 | 0.00812 | -0.0431 | 104.8153
6.5 | 0.9061 | 0.00845 | -0.043 | 107.2308
7 | 0.9602 | 0.00882 | -0.0429 | 108.8662
7.5 | 1.0121 | 0.00915 | -0.0422 | 110.612
8 | 1.0636 | 0.00943 | -0.0414 | 112.789
8.5 | 1.1166 | 0.00996 | -0.0411 | 112.1084
9 | 1.1674 | 0.01076 | -0.0404 | 108.4944
9.5 | 1.2194 | 0.01129 | -0.04 | 108.0071
10 | 1.2701 | 0.01192 | -0.0393 | 106.552
10.5 | 1.3197 | 0.01263 | -0.0385 | 104.4893
11 | 1.3678 | 0.01341 | -0.0375 | 101.9985
11.5 | 1.4132 | 0.01439 | -0.0361 | 98.2071
12 | 1.4542 | 0.01575 | -0.0341 | 92.3302
12.5 | 1.4973 | 0.01671 | -0.0325 | 89.605
13 | 1.5371 | 0.01782 | -0.0304 | 86.257
13.5 | 1.5735 | 0.019 | -0.0279 | 82.8158
14 | 1.5971 | 0.02038 | -0.0233 | 78.366
14.5 | 1.6125 | 0.02201 | -0.0181 | 73.2622
15 | 1.6292 | 0.02391 | -0.0139 | 68.1389
15.5 | 1.6375 | 0.02668 | -0.0099 | 61.3756
16 | 1.6518 | 0.02929 | -0.0071 | 56.3947
16.5 | 1.6564 | 0.03302 | -0.0047 | 50.1635
17 | 1.6581 | 0.03743 | -0.0032 | 44.2987
17.5 | 1.6509 | 0.04329 | -0.0028 | 38.1358
18 | 1.6379 | 0.0505 | -0.004 | 32.4337
18.5 | 1.6212 | 0.05914 | -0.0068 | 27.4129
19 | 1.5878 | 0.07137 | -0.0124 | 22.2474
19.5 | 1.5399 | 0.08775 | -0.0217 | 17.5487
20 | 1.4784 | 0.10893 | -0.035 | 13.572

## 77. Re 5M Mach 0.25 (1)
BIGFOIL.COM POLAR EXPORT
NACA63-210 a=0.8
NACA63-210 a=0.8 |  |  |  | Cl Max: | 0.98 | at alpha= | 8.5 | deg
JavaFoil+Calcfoil stall+Eppler ext transition |  |  |  | L/D Max: | 114.339 | at alpha= | 6.5 | deg
Re: | 5000000 |  |  | Cd Min: | 0.00473 | at alpha= | 0 | deg
Mach: | 0.25 |  |  | Cl=0 at alpha= | -1.5574 | deg
|  |  |  | @ Cl=0.1, Cd= | 0.0048785
|  |  |  | @ Cl=0.4, Cd= | 0.09943
|  |  |  | @ Cl=0.6, Cd= | 0.09943
alpha (deg) | Cl | Cd | Cm | Cl/Cd
-13 | -0.347 | 0.08911 | -0.013 | -3.89
-12.5 | -0.394 | 0.08596 | -0.013 | -4.581
-12 | -0.436 | 0.08069 | -0.014 | -5.399
-11.5 | -0.472 | 0.07538 | -0.014 | -6.26
-11 | -0.501 | 0.07202 | -0.014 | -6.959
-10.5 | -0.524 | 0.06775 | -0.014 | -7.733
-10 | -0.54 | 0.06295 | -0.014 | -8.577
-9.5 | -0.549 | 0.05813 | -0.016 | -9.443
-9 | -0.556 | 0.04978 | -0.019 | -11.167
-8.5 | -0.649 | 0.01131 | -0.03 | -57.397
-8 | -0.652 | 0.00923 | -0.032 | -70.625
-7.5 | -0.626 | 0.00871 | -0.032 | -71.853
-7 | -0.592 | 0.00839 | -0.032 | -70.56
-6.5 | -0.552 | 0.00807 | -0.033 | -68.49
-6 | -0.507 | 0.00781 | -0.033 | -64.994
-5.5 | -0.458 | 0.00756 | -0.034 | -60.602
-5 | -0.405 | 0.00736 | -0.034 | -55.043
-4.5 | -0.349 | 0.00718 | -0.035 | -48.587
-4 | -0.292 | 0.00698 | -0.035 | -41.794
-3.5 | -0.233 | 0.00683 | -0.035 | -34.164
-3 | -0.174 | 0.00668 | -0.036 | -26.063
-2.5 | -0.114 | 0.00656 | -0.036 | -17.413
-2 | -0.054 | 0.0051 | -0.037 | -10.572
-1.5 | 0.007 | 0.00505 | -0.037 | 1.307
-1 | 0.067 | 0.00503 | -0.038 | 13.375
-0.5 | 0.128 | 0.00475 | -0.038 | 26.982
0 | 0.189 | 0.00473 | -0.038 | 39.936
0.5 | 0.249 | 0.00475 | -0.039 | 52.551
1 | 0.31 | 0.0048 | -0.039 | 64.479
1.5 | 0.37 | 0.00486 | -0.04 | 76.141
2 | 0.43 | 0.00494 | -0.04 | 87.061
2.5 | 0.49 | 0.00484 | -0.041 | 101.048
3 | 0.548 | 0.005 | -0.041 | 109.635
3.5 | 0.606 | 0.00547 | -0.041 | 110.738
4 | 0.663 | 0.00714 | -0.042 | 92.865
4.5 | 0.718 | 0.00739 | -0.042 | 97.157
5 | 0.77 | 0.0071 | -0.043 | 108.495
5.5 | 0.818 | 0.00733 | -0.043 | 111.486
6 | 0.861 | 0.00757 | -0.043 | 113.794
6.5 | 0.9 | 0.00787 | -0.044 | 114.339
7 | 0.932 | 0.01007 | -0.044 | 92.521
7.5 | 0.957 | 0.01065 | -0.045 | 89.827
8 | 0.973 | 0.01125 | -0.045 | 86.528
8.5 | 0.98 | 0.01179 | -0.045 | 83.141
9 | 0.975 | 0.01263 | -0.045 | 77.207
9.5 | 0.959 | 0.01358 | -0.046 | 70.611
10 | 0.928 | 0.0149 | -0.045 | 62.314
10.5 | 0.747 | 0.06409 | -0.026 | 11.648
11 | 0.708 | 0.07003 | -0.025 | 10.114
11.5 | 0.653 | 0.07618 | -0.023 | 8.572
12 | 0.591 | 0.08099 | -0.023 | 7.3
12.5 | 0.522 | 0.08707 | -0.023 | 6.001
13 | 0.449 | 0.09252 | -0.023 | 4.85
13.5 | 0.37 | 0.09943 | -0.023 | 3.717

## 78. Re 5M Mach 0.25 (2)
BIGFOIL.COM POLAR EXPORT
NACA63-210 a=0.8
NACA63-210 a=0.8 |  |  |  | Cl Max: | 1.4544 | at alpha= | 12 | deg
XFOIL ncrit=9 |  |  |  | L/D Max: | 110.11 | at alpha= | 8 | deg
Re: | 5000000 |  |  | Cd Min: | 0.20198 | at alpha= | -17 | deg
Mach: | 0.25 |  |  | Cl=0 at alpha= | -1.5713 | deg
|  |  |  | @ Cl=0.1, Cd= | 0.0040466
|  |  |  | @ Cl=0.4, Cd= | 0.0044592
|  |  |  | @ Cl=0.6, Cd= | 0.0066706
alpha (deg) | Cl | Cd | Cm | Cl/Cd
-17 | -0.7007 | 0.20198 | 0.042 | -3.4692
-16.5 | -0.684 | 0.19454 | 0.0375 | -3.516
-16 | -0.6675 | 0.18707 | 0.0331 | -3.5682
-15.5 | -0.657 | 0.17701 | 0.0281 | -3.7117
-15 | -0.6455 | 0.16771 | 0.0234 | -3.8489
-14.5 | -0.6724 | 0.14629 | 0.0136 | -4.5963
-14 | -0.9523 | 0.07396 | -0.0312 | -12.8759
-13.5 | -0.9765 | 0.05861 | -0.0426 | -16.661
-13 | -1.0331 | 0.04346 | -0.0544 | -23.7713
-12.5 | -1.0778 | 0.03451 | -0.0573 | -31.2315
-12 | -1.1324 | 0.02632 | -0.052 | -43.0243
-11.5 | -1.1266 | 0.01956 | -0.0494 | -57.5971
-11 | -1.0899 | 0.01675 | -0.0465 | -65.0687
-10.5 | -1.0411 | 0.01491 | -0.0446 | -69.8256
-10 | -0.9882 | 0.0135 | -0.0432 | -73.2
-9.5 | -0.9332 | 0.01232 | -0.0421 | -75.7468
-9 | -0.8767 | 0.01134 | -0.0412 | -77.3104
-8.5 | -0.8221 | 0.00991 | -0.0402 | -82.9566
-8 | -0.7634 | 0.00931 | -0.0396 | -81.9979
-7.5 | -0.7047 | 0.00873 | -0.0392 | -80.7216
-7 | -0.6453 | 0.00831 | -0.0389 | -77.6534
-6.5 | -0.5869 | 0.00763 | -0.0386 | -76.9201
-6 | -0.5275 | 0.00724 | -0.0385 | -72.8591
-5.5 | -0.4679 | 0.00693 | -0.0385 | -67.518
-5 | -0.4082 | 0.00664 | -0.0386 | -61.4759
-4.5 | -0.3486 | 0.00634 | -0.0387 | -54.9842
-4 | -0.2889 | 0.00615 | -0.0389 | -46.9756
-3.5 | -0.2292 | 0.00592 | -0.0392 | -38.7162
-3 | -0.1695 | 0.00575 | -0.0395 | -29.4783
-2.5 | -0.1098 | 0.00554 | -0.0398 | -19.8195
-2 | -0.0505 | 0.00517 | -0.0402 | -9.7679
-1.5 | 0.0084 | 0.00467 | -0.0408 | 1.7987
-1 | 0.0673 | 0.00419 | -0.0414 | 16.0621
-0.5 | 0.1266 | 0.00393 | -0.0419 | 32.2137
0.5 | 0.2458 | 0.00389 | -0.0427 | 63.1877
1 | 0.3053 | 0.00399 | -0.0431 | 76.5163
1.5 | 0.3645 | 0.00415 | -0.0435 | 87.8313
2 | 0.4219 | 0.00465 | -0.0437 | 90.7312
2.5 | 0.4786 | 0.00529 | -0.0438 | 90.4726
3 | 0.5348 | 0.00602 | -0.0438 | 88.8372
3.5 | 0.5915 | 0.00661 | -0.0437 | 89.4856
4 | 0.649 | 0.00702 | -0.0437 | 92.4501
4.5 | 0.7071 | 0.00733 | -0.0436 | 96.4666
5 | 0.7652 | 0.00764 | -0.0435 | 100.1571
5.5 | 0.8231 | 0.00796 | -0.0433 | 103.4045
6 | 0.8805 | 0.00836 | -0.043 | 105.323
6.5 | 0.9378 | 0.00874 | -0.0426 | 107.2998
7 | 0.994 | 0.00926 | -0.0419 | 107.3434
7.5 | 1.0495 | 0.00963 | -0.041 | 108.9823
8 | 1.1022 | 0.01001 | -0.0394 | 110.1099
8.5 | 1.1554 | 0.01096 | -0.0381 | 105.4197
9 | 1.2098 | 0.01167 | -0.0369 | 103.6675
9.5 | 1.2628 | 0.0125 | -0.0354 | 101.024
10 | 1.3137 | 0.0135 | -0.0336 | 97.3111
10.5 | 1.3598 | 0.01492 | -0.031 | 91.1394
11 | 1.3978 | 0.01703 | -0.0274 | 82.0787
11.5 | 1.4335 | 0.01907 | -0.0236 | 75.1704
12 | 1.4544 | 0.0217 | -0.0181 | 67.023
12.5 | 1.4518 | 0.02482 | -0.0101 | 58.4932
13 | 1.4457 | 0.02891 | -0.0042 | 50.0069
13.5 | 1.4271 | 0.0347 | 0 | 41.1268
14 | 1.3894 | 0.04346 | 0.0011 | 31.9696
14.5 | 1.3507 | 0.05416 | -0.0018 | 24.9391
15 | 1.3268 | 0.06484 | -0.007 | 20.4627
15.5 | 1.2664 | 0.08409 | -0.0196 | 15.0601
16 | 1.2403 | 0.10018 | -0.0302 | 12.3807
16.5 | 1.1637 | 0.12878 | -0.0477 | 9.0363
17 | 1.0518 | 0.16701 | -0.0724 | 6.2978

## 79. Re 5M Mach 0.50 (1)
BIGFOIL.COM POLAR EXPORT
NACA63-210 a=0.8
NACA63-210 a=0.8 |  |  |  | Cl Max: | 1.13 | at alpha= | 20 | deg
JavaFoil+Calcfoil stall+Eppler ext transition |  |  |  | L/D Max: | 112.302 | at alpha= | 3 | deg
Re: | 5000000 |  |  | Cd Min: | 0.00462 | at alpha= | 0 | deg
Mach: | 0.5 |  |  | Cl=0 at alpha= | -1.5522 | deg
|  |  |  | @ Cl=0.1, Cd= | 0.0048653
|  |  |  | @ Cl=0.4, Cd= | 0.0047825
|  |  |  | @ Cl=0.6, Cd= | 0.005374
alpha (deg) | Cl | Cd | Cm | Cl/Cd
-20 | -0.994 | 0.15639 | -0.014 | -6.355
-19.5 | -0.968 | 0.15223 | -0.014 | -6.356
-19 | -0.943 | 0.15044 | -0.015 | -6.271
-18.5 | -0.916 | 0.14291 | -0.015 | -6.408
-18 | -0.887 | 0.13698 | -0.015 | -6.473
-17.5 | -0.86 | 0.13379 | -0.015 | -6.426
-17 | -0.833 | 0.12908 | -0.015 | -6.456
-16.5 | -0.808 | 0.12943 | -0.015 | -6.239
-16 | -0.78 | 0.12199 | -0.015 | -6.397
-15.5 | -0.752 | 0.1145 | -0.015 | -6.568
-15 | -0.725 | 0.11367 | -0.015 | -6.382
-14.5 | -0.699 | 0.10749 | -0.015 | -6.502
-14 | -0.672 | 0.10312 | -0.016 | -6.519
-13.5 | -0.645 | 0.10091 | -0.016 | -6.392
-13 | -0.618 | 0.08988 | -0.016 | -6.877
-12.5 | -0.592 | 0.082 | -0.016 | -7.215
-12 | -0.565 | 0.07634 | -0.017 | -7.403
-11.5 | -0.538 | 0.0713 | -0.017 | -7.553
-11 | -0.51 | 0.07973 | -0.016 | -6.391
-10.5 | -0.483 | 0.07046 | -0.016 | -6.856
-10 | -0.457 | 0.06436 | -0.017 | -7.096
-9.5 | -0.433 | 0.05627 | -0.019 | -7.691
-9 | -0.477 | 0.01413 | -0.033 | -33.723
-8.5 | -0.374 | 0.06224 | -0.016 | -6.016
-8 | -0.348 | 0.05331 | -0.016 | -6.522
-7.5 | -0.321 | 0.04824 | -0.018 | -6.662
-7 | -0.365 | 0.00951 | -0.036 | -38.375
-6.5 | -0.267 | 0.04451 | -0.017 | -5.993
-6 | -0.498 | 0.00848 | -0.037 | -58.68
-5.5 | -0.482 | 0.00844 | -0.038 | -57.074
-5 | -0.437 | 0.00806 | -0.038 | -54.267
-4.5 | -0.382 | 0.00774 | -0.039 | -49.355
-4 | -0.322 | 0.0074 | -0.039 | -43.514
-3.5 | -0.259 | 0.00718 | -0.04 | -36.083
-3 | -0.194 | 0.00696 | -0.04 | -27.85
-2.5 | -0.127 | 0.00679 | -0.041 | -18.778
-2 | -0.06 | 0.00528 | -0.041 | -11.411
-1.5 | 0.007 | 0.0049 | -0.042 | 1.504
-1 | 0.075 | 0.00488 | -0.042 | 15.42
-0.5 | 0.143 | 0.00484 | -0.043 | 29.561
0 | 0.211 | 0.00462 | -0.043 | 45.694
0.5 | 0.279 | 0.00463 | -0.043 | 60.233
1 | 0.346 | 0.00471 | -0.044 | 73.427
1.5 | 0.413 | 0.0048 | -0.044 | 86.118
2 | 0.48 | 0.00487 | -0.045 | 98.539
2.5 | 0.546 | 0.00505 | -0.045 | 108.284
3 | 0.611 | 0.00544 | -0.046 | 112.302
3.5 | 0.674 | 0.00691 | -0.046 | 97.574
4 | 0.734 | 0.00719 | -0.047 | 102.158
4.5 | 0.791 | 0.00755 | -0.047 | 104.689
5 | 0.837 | 0.00953 | -0.048 | 87.765
5.5 | 0.868 | 0.01007 | -0.048 | 86.153
6 | 0.869 | 0.01093 | -0.048 | 79.505
6.5 | 0.782 | 0.01192 | -0.049 | 65.64
7 | 0.456 | 0.04688 | -0.023 | 9.736
7.5 | 0.593 | 0.01301 | -0.049 | 45.555
8 | 0.604 | 0.01651 | -0.048 | 36.555
8.5 | 0.536 | 0.05695 | -0.024 | 9.404
9 | 0.562 | 0.06193 | -0.025 | 9.069
9.5 | 0.71 | 0.01658 | -0.05 | 42.794
10 | 0.621 | 0.0612 | -0.031 | 10.147
10.5 | 0.64 | 0.07251 | -0.026 | 8.825
11 | 0.666 | 0.08326 | -0.026 | 7.993
11.5 | 0.696 | 0.07285 | -0.03 | 9.552
12 | 0.719 | 0.08058 | -0.028 | 8.926
12.5 | 0.744 | 0.08725 | -0.028 | 8.53
13 | 0.77 | 0.09868 | -0.029 | 7.807
13.5 | 0.796 | 0.1016 | -0.029 | 7.834
14 | 0.821 | 0.10531 | -0.029 | 7.799
14.5 | 0.847 | 0.10938 | -0.029 | 7.741
15 | 0.875 | 0.11502 | -0.031 | 7.607
15.5 | 0.899 | 0.11904 | -0.031 | 7.553
16 | 0.924 | 0.12326 | -0.031 | 7.5
16.5 | 0.95 | 0.1266 | -0.032 | 7.505
17 | 0.979 | 0.13192 | -0.034 | 7.42
17.5 | 1.006 | 0.14049 | -0.035 | 7.158
18 | 1.028 | 0.13835 | -0.034 | 7.427
18.5 | 1.053 | 0.14218 | -0.034 | 7.405
19 | 1.082 | 0.14646 | -0.036 | 7.385
19.5 | 1.112 | 0.14915 | -0.038 | 7.454
20 | 1.13 | 0.15935 | -0.036 | 7.091

## 80. Re 5M Mach 0.50 (2)
BIGFOIL.COM POLAR EXPORT
NACA63-210 a=0.8
NACA63-210 a=0.8 |  |  |  | Cl Max: | 1.1138 | at alpha= | 20 | deg
XFOIL ncrit=9 |  |  |  | L/D Max: | 103.773 | at alpha= | 5.5 | deg
Re: | 5000000 |  |  | Cd Min: | 0.303 | at alpha= | 20 | deg
Mach: | 0.5 |  |  | Cl=0 at alpha= | -1.5689 | deg
|  |  |  | @ Cl=0.1, Cd= | 0.0042546
|  |  |  | @ Cl=0.4, Cd= | 0.004249
|  |  |  | @ Cl=0.6, Cd= | 0.0065176
alpha (deg) | Cl | Cd | Cm | Cl/Cd
-20 | -0.8732 | 0.27891 | 0.0866 | -3.1308
-19.5 | -0.8505 | 0.27004 | 0.081 | -3.1495
-19 | -0.8291 | 0.26147 | 0.0756 | -3.1709
-18.5 | -0.8069 | 0.25235 | 0.0701 | -3.1975
-18 | -0.7851 | 0.2428 | 0.0647 | -3.2335
-17.5 | -0.7637 | 0.23317 | 0.0592 | -3.2753
-17 | -0.7407 | 0.22545 | 0.0541 | -3.2854
-16.5 | -0.7189 | 0.21691 | 0.049 | -3.3143
-16 | -0.6981 | 0.20767 | 0.0437 | -3.3616
-15.5 | -0.6774 | 0.19875 | 0.0386 | -3.4083
-15 | -0.6577 | 0.18944 | 0.0335 | -3.4718
-14.5 | -0.6394 | 0.17984 | 0.0283 | -3.5554
-14 | -0.6228 | 0.17004 | 0.0231 | -3.6627
-13.5 | -0.6064 | 0.16048 | 0.018 | -3.7787
-13 | -0.5937 | 0.15041 | 0.0126 | -3.9472
-12.5 | -0.5781 | 0.14163 | 0.0077 | -4.0818
-12 | -0.5648 | 0.13255 | 0.0028 | -4.261
-11.5 | -0.5538 | 0.12327 | -0.0022 | -4.4926
-11 | -0.549 | 0.11297 | -0.0076 | -4.8597
-10.5 | -0.549 | 0.10216 | -0.0135 | -5.3739
-10 | -0.5477 | 0.09241 | -0.0188 | -5.9268
-9 | -0.5541 | 0.06857 | -0.0382 | -8.0808
-8.5 | -0.5769 | 0.05467 | -0.0488 | -10.5524
-8 | -0.5974 | 0.04452 | -0.0571 | -13.4187
-7.5 | -0.6369 | 0.03723 | -0.0574 | -17.1072
-7 | -0.644 | 0.02922 | -0.0566 | -22.0397
-6.5 | -0.6334 | 0.02047 | -0.0547 | -30.9428
-6 | -0.6064 | 0.0116 | -0.0516 | -52.2759
-5.5 | -0.5453 | 0.00876 | -0.0491 | -62.2489
-5 | -0.4758 | 0.00769 | -0.0475 | -61.8726
-4.5 | -0.4051 | 0.0071 | -0.0464 | -57.0563
-3.5 | -0.2648 | 0.00628 | -0.0453 | -42.1656
-3 | -0.1953 | 0.00601 | -0.0452 | -32.4958
-2.5 | -0.1263 | 0.0058 | -0.0452 | -21.7759
-2 | -0.0579 | 0.00551 | -0.0454 | -10.5082
-1 | 0.0764 | 0.00437 | -0.0465 | 17.4828
-0.5 | 0.1439 | 0.00404 | -0.0471 | 35.6188
0 | 0.2118 | 0.00399 | -0.0475 | 53.0827
0.5 | 0.2799 | 0.004 | -0.048 | 69.975
1 | 0.3477 | 0.00411 | -0.0483 | 84.5985
1.5 | 0.4154 | 0.00429 | -0.0486 | 96.8298
2 | 0.4803 | 0.0049 | -0.0486 | 98.0204
2.5 | 0.5435 | 0.00575 | -0.0482 | 94.5217
3 | 0.6068 | 0.00661 | -0.0476 | 91.8003
3.5 | 0.6722 | 0.0072 | -0.047 | 93.3611
4 | 0.7399 | 0.00758 | -0.0462 | 97.6121
4.5 | 0.8077 | 0.00799 | -0.0452 | 101.0889
5 | 0.8758 | 0.00846 | -0.0438 | 103.5225
5.5 | 0.9433 | 0.00909 | -0.0418 | 103.7734
6 | 1.0088 | 0.00999 | -0.039 | 100.981
6.5 | 1.0631 | 0.0119 | -0.0342 | 89.3361
7 | 1.0929 | 0.01633 | -0.0266 | 66.9259
7.5 | 1.1028 | 0.02291 | -0.0187 | 48.1362
8.5 | 1.0436 | 0.03581 | -0.0017 | 29.1427
9 | 1.0065 | 0.04431 | -0.0005 | 22.715
9.5 | 0.9693 | 0.05506 | -0.0049 | 17.6044
10 | 0.9369 | 0.06819 | -0.0139 | 13.7396
10.5 | 0.9125 | 0.08408 | -0.0259 | 10.8528
11 | 0.8934 | 0.10116 | -0.0371 | 8.8316
11.5 | 0.8806 | 0.11547 | -0.0461 | 7.6262
12 | 0.8694 | 0.13012 | -0.055 | 6.6815
12.5 | 0.8668 | 0.14346 | -0.0629 | 6.0421
13 | 0.8704 | 0.15604 | -0.0702 | 5.5781
13.5 | 0.8791 | 0.1675 | -0.0768 | 5.2484
14 | 0.8899 | 0.1789 | -0.0833 | 4.9743
14.5 | 0.9008 | 0.19094 | -0.0901 | 4.7177
15 | 0.9159 | 0.20194 | -0.0963 | 4.5355
15.5 | 0.9315 | 0.21317 | -0.1025 | 4.3698
16 | 0.9492 | 0.2239 | -0.1085 | 4.2394
16.5 | 0.9678 | 0.23436 | -0.1144 | 4.1295
17 | 0.9877 | 0.24439 | -0.1202 | 4.0415
17.5 | 1.0078 | 0.25471 | -0.1261 | 3.9567
18 | 1.0288 | 0.26424 | -0.1318 | 3.8934
18.5 | 1.0501 | 0.27313 | -0.1374 | 3.8447
19 | 1.0712 | 0.28245 | -0.1432 | 3.7925
19.5 | 1.0925 | 0.2931 | -0.1491 | 3.7274
20 | 1.1138 | 0.303 | -0.155 | 3.6759

## 81. Re 6M Mach 0.00 (1)
BIGFOIL.COM POLAR EXPORT
NACA63-210 a=0.8
NACA63-210 a=0.8 |  |  |  | Cl Max: | 1.037 | at alpha= | 10 | deg
JavaFoil+Calcfoil stall+Eppler ext transition |  |  |  | L/D Max: | 119.696 | at alpha= | 7 | deg
Re: | 6000000 |  |  | Cd Min: | 0.00469 | at alpha= | 0 | deg
Mach: | 0 |  |  | Cl=0 at alpha= | -1.5517 | deg
|  |  |  | @ Cl=0.1, Cd= | 0.0049559
|  |  |  | @ Cl=0.4, Cd= | 0.0048507
|  |  |  | @ Cl=0.6, Cd= | 0.0057711
alpha (deg) | Cl | Cd | Cm | Cl/Cd
-15 | -0.541 | 0.10669 | -0.012 | -5.071
-14.5 | -0.558 | 0.10192 | -0.012 | -5.472
-14 | -0.573 | 0.09575 | -0.013 | -5.986
-13.5 | -0.587 | 0.09068 | -0.013 | -6.474
-13 | -0.599 | 0.08527 | -0.013 | -7.027
-12.5 | -0.609 | 0.08117 | -0.013 | -7.499
-12 | -0.616 | 0.07552 | -0.014 | -8.158
-11.5 | -0.62 | 0.07102 | -0.014 | -8.733
-11 | -0.622 | 0.06539 | -0.016 | -9.517
-10.5 | -0.623 | 0.0587 | -0.017 | -10.613
-10 | -0.753 | 0.01056 | -0.029 | -71.321
-9.5 | -0.738 | 0.01003 | -0.029 | -73.636
-9 | -0.718 | 0.00928 | -0.03 | -77.399
-8.5 | -0.693 | 0.00887 | -0.03 | -78.1
-8 | -0.663 | 0.00853 | -0.031 | -77.706
-7.5 | -0.627 | 0.00817 | -0.031 | -76.792
-7 | -0.588 | 0.00792 | -0.031 | -74.183
-6.5 | -0.544 | 0.00768 | -0.032 | -70.864
-6 | -0.497 | 0.00746 | -0.032 | -66.658
-5.5 | -0.447 | 0.00726 | -0.033 | -61.552
-5 | -0.394 | 0.00706 | -0.033 | -55.782
-4.5 | -0.339 | 0.00689 | -0.034 | -49.201
-4 | -0.283 | 0.00673 | -0.034 | -42.081
-3.5 | -0.226 | 0.00659 | -0.034 | -34.354
-3 | -0.169 | 0.00646 | -0.035 | -26.129
-2.5 | -0.111 | 0.00638 | -0.035 | -17.359
-2 | -0.052 | 0.00506 | -0.036 | -10.324
-1.5 | 0.006 | 0.00498 | -0.036 | 1.281
-1 | 0.065 | 0.00495 | -0.036 | 13.156
-0.5 | 0.124 | 0.00496 | -0.037 | 25.024
0 | 0.183 | 0.00469 | -0.037 | 39.001
0.5 | 0.242 | 0.00471 | -0.038 | 51.231
1 | 0.3 | 0.00472 | -0.038 | 63.453
1.5 | 0.358 | 0.0048 | -0.038 | 74.629
2 | 0.416 | 0.00487 | -0.039 | 85.548
2.5 | 0.474 | 0.00499 | -0.039 | 94.992
3 | 0.531 | 0.0051 | -0.04 | 104.098
3.5 | 0.588 | 0.00547 | -0.04 | 107.431
4 | 0.643 | 0.00685 | -0.04 | 93.818
4.5 | 0.697 | 0.00701 | -0.041 | 99.46
5 | 0.749 | 0.00724 | -0.041 | 103.443
5.5 | 0.797 | 0.00699 | -0.042 | 114.112
6 | 0.843 | 0.00719 | -0.042 | 117.212
6.5 | 0.885 | 0.00741 | -0.042 | 119.343
7 | 0.923 | 0.00771 | -0.043 | 119.696
7.5 | 0.956 | 0.00807 | -0.043 | 118.498
8 | 0.984 | 0.01024 | -0.044 | 96.055
8.5 | 1.006 | 0.01073 | -0.044 | 93.748
9 | 1.023 | 0.01126 | -0.044 | 90.816
9.5 | 1.033 | 0.01174 | -0.044 | 88.019
10 | 1.037 | 0.01242 | -0.045 | 83.491
10.5 | 1.033 | 0.01336 | -0.045 | 77.337
11 | 1.022 | 0.01433 | -0.045 | 71.334
11.5 | 0.985 | 0.0173 | -0.044 | 56.926
12 | 0.95 | 0.01989 | -0.044 | 47.797
12.5 | 0.802 | 0.06896 | -0.031 | 11.628
13 | 0.764 | 0.08035 | -0.028 | 9.512
13.5 | 0.733 | 0.08722 | -0.027 | 8.405
14 | 0.702 | 0.09332 | -0.026 | 7.523
14.5 | 0.67 | 0.09928 | -0.025 | 6.75
15 | 0.638 | 0.10614 | -0.025 | 6.015

## 82. Re 6M Mach 0.00 (2)
BIGFOIL.COM POLAR EXPORT
NACA63-210 a=0.8
NACA63-210 a=0.8 |  |  |  | Cl Max: | 1.7213 | at alpha= | 17.5 | deg
XFOIL ncrit=9 |  |  |  | L/D Max: | 117.94 | at alpha= | 8 | deg
Re: | 6000000 |  |  | Cd Min: | 0.0717 | at alpha= | 20 | deg
Mach: | 0 |  |  | Cl=0 at alpha= | -1.5719 | deg
|  |  |  | @ Cl=0.1, Cd= | 0.0040202
|  |  |  | @ Cl=0.4, Cd= | 0.0046413
|  |  |  | @ Cl=0.6, Cd= | 0.0065153
alpha (deg) | Cl | Cd | Cm | Cl/Cd
-19.5 | -1.3806 | 0.07158 | -0.0308 | -19.2875
-19 | -1.4591 | 0.05185 | -0.044 | -28.1408
-18.5 | -1.4905 | 0.04169 | -0.0495 | -35.752
-18 | -1.5072 | 0.03471 | -0.0519 | -43.4226
-17.5 | -1.5138 | 0.02973 | -0.0521 | -50.9183
-17 | -1.5162 | 0.02611 | -0.0503 | -58.0697
-16.5 | -1.5185 | 0.02381 | -0.0454 | -63.7757
-16 | -1.4959 | 0.02211 | -0.0425 | -67.6572
-15.5 | -1.4635 | 0.02055 | -0.0407 | -71.2165
-15 | -1.4259 | 0.01914 | -0.0394 | -74.4984
-14.5 | -1.384 | 0.01797 | -0.0385 | -77.0173
-14 | -1.3394 | 0.01693 | -0.0378 | -79.114
-13.5 | -1.2952 | 0.01562 | -0.0371 | -82.9193
-13 | -1.2497 | 0.01426 | -0.0365 | -87.6367
-12.5 | -1.1975 | 0.01322 | -0.037 | -90.5825
-11.5 | -1.103 | 0.01179 | -0.035 | -93.5539
-11 | -1.0515 | 0.01118 | -0.0348 | -94.0519
-10.5 | -0.999 | 0.01065 | -0.0347 | -93.8028
-10 | -0.9454 | 0.01019 | -0.0347 | -92.7772
-9.5 | -0.8925 | 0.00949 | -0.0346 | -94.0464
-9 | -0.8387 | 0.00892 | -0.0346 | -94.0247
-8.5 | -0.784 | 0.00847 | -0.0347 | -92.562
-8 | -0.7288 | 0.00807 | -0.0349 | -90.3098
-7.5 | -0.6731 | 0.00773 | -0.0351 | -87.0763
-7 | -0.6172 | 0.00743 | -0.0354 | -83.0686
-6.5 | -0.5615 | 0.007 | -0.0356 | -80.2143
-6 | -0.5051 | 0.00672 | -0.0359 | -75.1637
-5.5 | -0.4485 | 0.0065 | -0.0362 | -69
-5 | -0.3918 | 0.00626 | -0.0365 | -62.5879
-4.5 | -0.3348 | 0.00604 | -0.0368 | -55.4305
-4 | -0.2777 | 0.00588 | -0.0372 | -47.2279
-3.5 | -0.2205 | 0.00569 | -0.0376 | -38.7522
-3 | -0.1632 | 0.00553 | -0.038 | -29.5118
-2.5 | -0.1059 | 0.00534 | -0.0384 | -19.8315
-2 | -0.0488 | 0.00503 | -0.0388 | -9.7018
-1.5 | 0.0082 | 0.00463 | -0.0393 | 1.7711
-1 | 0.0651 | 0.00421 | -0.0399 | 15.4632
-0.5 | 0.1221 | 0.0039 | -0.0404 | 31.3077
0 | 0.1795 | 0.00382 | -0.0409 | 46.9895
0.5 | 0.2369 | 0.00383 | -0.0413 | 61.8538
1 | 0.2941 | 0.00394 | -0.0417 | 74.6447
1.5 | 0.3508 | 0.00416 | -0.0421 | 84.3269
2 | 0.406 | 0.0047 | -0.0423 | 86.383
2.5 | 0.4611 | 0.00524 | -0.0426 | 87.9962
3 | 0.5157 | 0.00583 | -0.0427 | 88.4563
3.5 | 0.5707 | 0.00632 | -0.0428 | 90.3006
4 | 0.6262 | 0.00669 | -0.043 | 93.6024
4.5 | 0.6819 | 0.00697 | -0.0431 | 97.8336
5 | 0.7375 | 0.00722 | -0.0433 | 102.1468
5.5 | 0.7928 | 0.0075 | -0.0434 | 105.7067
6 | 0.8476 | 0.00785 | -0.0434 | 107.9745
6.5 | 0.9024 | 0.00814 | -0.0434 | 110.86
7 | 0.9563 | 0.00852 | -0.0434 | 112.2418
7.5 | 1.0098 | 0.00887 | -0.0432 | 113.8444
8 | 1.0591 | 0.00898 | -0.0421 | 117.9399
8.5 | 1.1122 | 0.00948 | -0.042 | 117.3207
9 | 1.1635 | 0.01014 | -0.0415 | 114.7436
9.5 | 1.2154 | 0.01061 | -0.0413 | 114.5523
10 | 1.2662 | 0.01118 | -0.0408 | 113.2558
10.5 | 1.316 | 0.01181 | -0.0403 | 111.431
11 | 1.3642 | 0.01254 | -0.0395 | 108.7879
11.5 | 1.4104 | 0.01343 | -0.0384 | 105.0186
12 | 1.4547 | 0.01442 | -0.0371 | 100.8807
12.5 | 1.4999 | 0.0152 | -0.036 | 98.6776
13 | 1.5427 | 0.01608 | -0.0346 | 95.9391
13.5 | 1.5835 | 0.01701 | -0.0329 | 93.0923
14 | 1.6202 | 0.0181 | -0.0307 | 89.5138
14.5 | 1.6498 | 0.0193 | -0.0274 | 85.4819
15 | 1.6668 | 0.02059 | -0.0221 | 80.9519
15.5 | 1.6823 | 0.02231 | -0.0176 | 75.4056
16 | 1.6982 | 0.02429 | -0.014 | 69.9135
16.5 | 1.7096 | 0.02683 | -0.0107 | 63.7197
17 | 1.7209 | 0.02964 | -0.0081 | 58.0601
17.5 | 1.7213 | 0.03373 | -0.0058 | 51.0317
18 | 1.7183 | 0.03861 | -0.0046 | 44.504
18.5 | 1.7127 | 0.0443 | -0.0045 | 38.6614
19 | 1.6969 | 0.05188 | -0.0059 | 32.7082
19.5 | 1.6779 | 0.06085 | -0.0089 | 27.5744
20 | 1.6531 | 0.0717 | -0.0138 | 23.0558

## 83. Re 6M Mach 0.10 (1)
BIGFOIL.COM POLAR EXPORT
NACA63-210 a=0.8
NACA63-210 a=0.8 |  |  |  | Cl Max: | 1.026 | at alpha= | 9.5 | deg
JavaFoil+Calcfoil stall+Eppler ext transition |  |  |  | L/D Max: | 119.734 | at alpha= | 6.5 | deg
Re: | 6000000 |  |  | Cd Min: | 0.00468 | at alpha= | 0 | deg
Mach: | 0.1 |  |  | Cl=0 at alpha= | -1.5509 | deg
|  |  |  | @ Cl=0.1, Cd= | 0.0049567
|  |  |  | @ Cl=0.4, Cd= | 0.0048439
|  |  |  | @ Cl=0.6, Cd= | 0.0056974
alpha (deg) | Cl | Cd | Cm | Cl/Cd
-15 | -0.503 | 0.10688 | -0.012 | -4.706
-14.5 | -0.523 | 0.10202 | -0.012 | -5.125
-14 | -0.542 | 0.09556 | -0.013 | -5.668
-13.5 | -0.559 | 0.09186 | -0.013 | -6.084
-13 | -0.574 | 0.0881 | -0.013 | -6.514
-12.5 | -0.587 | 0.08158 | -0.013 | -7.194
-12 | -0.597 | 0.07629 | -0.014 | -7.83
-11.5 | -0.605 | 0.07138 | -0.014 | -8.476
-11 | -0.609 | 0.06679 | -0.015 | -9.119
-10.5 | -0.61 | 0.06103 | -0.016 | -10.002
-10 | -0.735 | 0.01086 | -0.029 | -67.683
-9.5 | -0.733 | 0.01031 | -0.03 | -71.067
-9 | -0.715 | 0.00936 | -0.03 | -76.378
-8.5 | -0.691 | 0.00895 | -0.03 | -77.237
-8 | -0.662 | 0.0086 | -0.031 | -76.94
-7.5 | -0.628 | 0.00819 | -0.031 | -76.659
-7 | -0.589 | 0.00798 | -0.032 | -73.771
-6.5 | -0.546 | 0.0077 | -0.032 | -70.853
-6 | -0.499 | 0.00748 | -0.032 | -66.692
-5.5 | -0.449 | 0.00725 | -0.033 | -61.909
-5 | -0.396 | 0.00706 | -0.033 | -56.038
-4.5 | -0.341 | 0.00695 | -0.034 | -49.039
-4 | -0.284 | 0.00677 | -0.034 | -42.028
-3.5 | -0.227 | 0.00665 | -0.035 | -34.201
-3 | -0.17 | 0.00649 | -0.035 | -26.119
-2.5 | -0.111 | 0.0064 | -0.035 | -17.388
-2 | -0.053 | 0.00509 | -0.036 | -10.315
-1.5 | 0.006 | 0.00499 | -0.036 | 1.286
-1 | 0.065 | 0.00498 | -0.037 | 13.154
-0.5 | 0.125 | 0.00494 | -0.037 | 25.216
0 | 0.184 | 0.00468 | -0.037 | 39.296
0.5 | 0.243 | 0.0047 | -0.038 | 51.633
1 | 0.301 | 0.00475 | -0.038 | 63.387
1.5 | 0.36 | 0.00481 | -0.039 | 74.909
2 | 0.419 | 0.00486 | -0.039 | 86.192
2.5 | 0.477 | 0.00498 | -0.039 | 95.655
3 | 0.534 | 0.00512 | -0.04 | 104.179
3.5 | 0.591 | 0.00547 | -0.04 | 108.014
4 | 0.646 | 0.00686 | -0.041 | 94.168
4.5 | 0.701 | 0.00708 | -0.041 | 98.878
5 | 0.752 | 0.00731 | -0.041 | 102.849
5.5 | 0.801 | 0.00698 | -0.042 | 114.743
6 | 0.846 | 0.00719 | -0.042 | 117.744
6.5 | 0.887 | 0.00741 | -0.043 | 119.734
7 | 0.925 | 0.00775 | -0.043 | 119.236
7.5 | 0.957 | 0.00811 | -0.043 | 117.949
8 | 0.984 | 0.01033 | -0.044 | 95.174
8.5 | 1.004 | 0.01084 | -0.044 | 92.618
9 | 1.018 | 0.0114 | -0.044 | 89.361
9.5 | 1.026 | 0.01188 | -0.045 | 86.389
10 | 1.026 | 0.01274 | -0.045 | 80.506
10.5 | 1.019 | 0.0136 | -0.045 | 74.925
11 | 1.002 | 0.01487 | -0.045 | 67.41
11.5 | 0.959 | 0.0182 | -0.044 | 52.683
12 | 0.816 | 0.05888 | -0.034 | 13.854
12.5 | 0.766 | 0.07513 | -0.029 | 10.197
13 | 0.731 | 0.08286 | -0.027 | 8.824
13.5 | 0.697 | 0.08909 | -0.026 | 7.819
14 | 0.662 | 0.09556 | -0.025 | 6.925
14.5 | 0.626 | 0.10114 | -0.025 | 6.193

## 84. Re 6M Mach 0.10 (2)
BIGFOIL.COM POLAR EXPORT
NACA63-210 a=0.8
NACA63-210 a=0.8 |  |  |  | Cl Max: | 1.695 | at alpha= | 17 | deg
XFOIL ncrit=9 |  |  |  | L/D Max: | 117.605 | at alpha= | 8 | deg
Re: | 6000000 |  |  | Cd Min: | 0.09715 | at alpha= | 20 | deg
Mach: | 0.1 |  |  | Cl=0 at alpha= | -1.5716 | deg
|  |  |  | @ Cl=0.1, Cd= | 0.0040273
|  |  |  | @ Cl=0.4, Cd= | 0.0046292
|  |  |  | @ Cl=0.6, Cd= | 0.0065167
alpha (deg) | Cl | Cd | Cm | Cl/Cd
-18.5 | -1.3533 | 0.06458 | -0.0374 | -20.9554
-18 | -1.4158 | 0.04816 | -0.0484 | -29.3978
-17.5 | -1.444 | 0.03882 | -0.0532 | -37.1973
-17 | -1.4603 | 0.03228 | -0.0547 | -45.2385
-16.5 | -1.4664 | 0.02787 | -0.0538 | -52.6157
-16 | -1.4717 | 0.02494 | -0.0497 | -59.0096
-15.5 | -1.4602 | 0.02269 | -0.0454 | -64.3543
-15 | -1.4292 | 0.02083 | -0.0433 | -68.6126
-14.5 | -1.3911 | 0.01928 | -0.0418 | -72.1525
-14 | -1.3486 | 0.01794 | -0.0407 | -75.1728
-13.5 | -1.3035 | 0.01671 | -0.0398 | -78.0072
-13 | -1.2573 | 0.01542 | -0.039 | -81.537
-12.5 | -1.2074 | 0.01391 | -0.039 | -86.8009
-11.5 | -1.1126 | 0.0122 | -0.0366 | -91.1967
-11 | -1.0608 | 0.01149 | -0.0361 | -92.3238
-10.5 | -1.0077 | 0.01088 | -0.0359 | -92.6195
-10 | -0.9536 | 0.01037 | -0.0357 | -91.9576
-9.5 | -0.8991 | 0.00985 | -0.0356 | -91.2792
-9 | -0.8455 | 0.00906 | -0.0354 | -93.3223
-8.5 | -0.7903 | 0.00858 | -0.0355 | -92.1096
-8 | -0.7344 | 0.00816 | -0.0355 | -90
-7.5 | -0.6783 | 0.00779 | -0.0357 | -87.0732
-7 | -0.6217 | 0.00752 | -0.0359 | -82.6729
-6.5 | -0.5655 | 0.00704 | -0.036 | -80.3267
-6 | -0.5087 | 0.00675 | -0.0362 | -75.363
-5.5 | -0.4516 | 0.00652 | -0.0365 | -69.2638
-5 | -0.3944 | 0.00629 | -0.0368 | -62.7027
-4.5 | -0.3371 | 0.00606 | -0.0371 | -55.6271
-4 | -0.2795 | 0.0059 | -0.0375 | -47.3729
-3.5 | -0.2219 | 0.0057 | -0.0378 | -38.9298
-3 | -0.1642 | 0.00553 | -0.0382 | -29.6926
-2.5 | -0.1065 | 0.00535 | -0.0386 | -19.9065
-2 | -0.0491 | 0.00505 | -0.039 | -9.7228
-1 | 0.0655 | 0.00422 | -0.0401 | 15.5213
-0.5 | 0.1228 | 0.0039 | -0.0407 | 31.4872
0 | 0.1806 | 0.00382 | -0.0411 | 47.2775
0.5 | 0.2383 | 0.00383 | -0.0416 | 62.2193
1 | 0.2958 | 0.00394 | -0.042 | 75.0761
1.5 | 0.3528 | 0.00417 | -0.0423 | 84.6043
2 | 0.4083 | 0.00471 | -0.0426 | 86.6879
2.5 | 0.4637 | 0.00525 | -0.0428 | 88.3238
3 | 0.5187 | 0.00585 | -0.0429 | 88.6667
3.5 | 0.5741 | 0.00634 | -0.043 | 90.5521
4 | 0.6298 | 0.00672 | -0.0431 | 93.7202
4.5 | 0.686 | 0.00699 | -0.0432 | 98.1402
5 | 0.742 | 0.00725 | -0.0433 | 102.3448
5.5 | 0.7978 | 0.00753 | -0.0434 | 105.9495
6 | 0.8529 | 0.00788 | -0.0434 | 108.236
6.5 | 0.9082 | 0.00818 | -0.0434 | 111.0269
7 | 0.9624 | 0.0086 | -0.0432 | 111.907
7.5 | 1.0166 | 0.00893 | -0.043 | 113.841
8 | 1.0655 | 0.00906 | -0.0416 | 117.6049
8.5 | 1.1196 | 0.00961 | -0.0416 | 116.5036
9 | 1.1716 | 0.01025 | -0.0411 | 114.3024
9.5 | 1.2239 | 0.01075 | -0.0406 | 113.8512
10 | 1.275 | 0.01137 | -0.04 | 112.1372
10.5 | 1.3249 | 0.01205 | -0.0393 | 109.9502
11 | 1.3729 | 0.01289 | -0.0382 | 106.5089
11.5 | 1.4179 | 0.01399 | -0.0367 | 101.351
12 | 1.4645 | 0.01479 | -0.0355 | 99.0196
12.5 | 1.5091 | 0.01567 | -0.0341 | 96.305
13 | 1.5509 | 0.01668 | -0.0323 | 92.9796
13.5 | 1.5897 | 0.01779 | -0.03 | 89.3592
14 | 1.6231 | 0.01908 | -0.0271 | 85.0681
14.5 | 1.6405 | 0.02046 | -0.0215 | 80.1808
15 | 1.6573 | 0.0221 | -0.0168 | 74.991
15.5 | 1.6699 | 0.02433 | -0.0124 | 68.6354
16 | 1.6829 | 0.02683 | -0.009 | 62.7246
16.5 | 1.6891 | 0.03014 | -0.006 | 56.0418
17 | 1.695 | 0.03386 | -0.0039 | 50.0591
17.5 | 1.6857 | 0.03951 | -0.0026 | 42.6651
18 | 1.6712 | 0.04641 | -0.0028 | 36.0095
18.5 | 1.6518 | 0.05486 | -0.0049 | 30.1094
19 | 1.6219 | 0.06594 | -0.0095 | 24.5966
19.5 | 1.5875 | 0.07918 | -0.0164 | 20.0493
20 | 1.536 | 0.09715 | -0.0272 | 15.8106

## 85. Re 6M Mach 0.25 (1)
BIGFOIL.COM POLAR EXPORT
NACA63-210 a=0.8
NACA63-210 a=0.8 |  |  |  | Cl Max: | 0.981 | at alpha= | 8.5 | deg
JavaFoil+Calcfoil stall+Eppler ext transition |  |  |  | L/D Max: | 117.329 | at alpha= | 6.5 | deg
Re: | 6000000 |  |  | Cd Min: | 0.0047 | at alpha= | 0 | deg
Mach: | 0.25 |  |  | Cl=0 at alpha= | -1.5574 | deg
|  |  |  | @ Cl=0.1, Cd= | 0.0048385
|  |  |  | @ Cl=0.4, Cd= | 0.09726
|  |  |  | @ Cl=0.6, Cd= | 0.09726
alpha (deg) | Cl | Cd | Cm | Cl/Cd
-13.5 | -0.294 | 0.09453 | -0.013 | -3.113
-13 | -0.347 | 0.08885 | -0.013 | -3.903
-12.5 | -0.394 | 0.08434 | -0.014 | -4.67
-12 | -0.436 | 0.07985 | -0.014 | -5.459
-11.5 | -0.472 | 0.07444 | -0.014 | -6.341
-11 | -0.502 | 0.07168 | -0.014 | -6.997
-10.5 | -0.524 | 0.06668 | -0.014 | -7.863
-10 | -0.54 | 0.06257 | -0.015 | -8.635
-9.5 | -0.55 | 0.05717 | -0.016 | -9.616
-9 | -0.651 | 0.01267 | -0.029 | -51.339
-8.5 | -0.67 | 0.00971 | -0.031 | -68.999
-8 | -0.652 | 0.00901 | -0.032 | -72.394
-7.5 | -0.626 | 0.00852 | -0.032 | -73.454
-7 | -0.592 | 0.00822 | -0.032 | -72.055
-6.5 | -0.552 | 0.00789 | -0.033 | -70.016
-6 | -0.507 | 0.00764 | -0.033 | -66.42
-5.5 | -0.458 | 0.00741 | -0.034 | -61.87
-5 | -0.405 | 0.00721 | -0.034 | -56.115
-4.5 | -0.349 | 0.00704 | -0.035 | -49.546
-4 | -0.292 | 0.00683 | -0.035 | -42.719
-3.5 | -0.233 | 0.00669 | -0.035 | -34.858
-3 | -0.174 | 0.00652 | -0.036 | -26.703
-2.5 | -0.114 | 0.00643 | -0.036 | -17.769
-2 | -0.054 | 0.00513 | -0.037 | -10.521
-1.5 | 0.007 | 0.00504 | -0.037 | 1.309
-1 | 0.067 | 0.00499 | -0.038 | 13.489
-0.5 | 0.128 | 0.00471 | -0.038 | 27.183
0 | 0.189 | 0.0047 | -0.038 | 40.169
0.5 | 0.249 | 0.00471 | -0.039 | 52.964
1 | 0.31 | 0.00478 | -0.039 | 64.758
1.5 | 0.37 | 0.00484 | -0.04 | 76.429
2 | 0.43 | 0.00492 | -0.04 | 87.432
2.5 | 0.49 | 0.00485 | -0.041 | 100.929
3 | 0.548 | 0.00518 | -0.041 | 105.819
3.5 | 0.606 | 0.00562 | -0.041 | 107.826
4 | 0.663 | 0.00693 | -0.042 | 95.685
4.5 | 0.718 | 0.00723 | -0.042 | 99.38
5 | 0.77 | 0.00692 | -0.043 | 111.275
5.5 | 0.818 | 0.00715 | -0.043 | 114.456
6 | 0.862 | 0.00736 | -0.043 | 117.019
6.5 | 0.9 | 0.00767 | -0.044 | 117.329
7 | 0.932 | 0.00803 | -0.044 | 116.136
7.5 | 0.957 | 0.01035 | -0.045 | 92.434
8 | 0.974 | 0.0109 | -0.045 | 89.337
8.5 | 0.981 | 0.01142 | -0.045 | 85.845
9 | 0.977 | 0.01223 | -0.045 | 79.887
9.5 | 0.961 | 0.0131 | -0.046 | 73.35
10 | 0.934 | 0.01407 | -0.046 | 66.381
10.5 | 0.758 | 0.0579 | -0.031 | 13.091
11 | 0.711 | 0.06793 | -0.026 | 10.468
11.5 | 0.654 | 0.0744 | -0.024 | 8.791
12 | 0.592 | 0.07992 | -0.024 | 7.409
12.5 | 0.523 | 0.08612 | -0.023 | 6.071
13 | 0.449 | 0.0909 | -0.024 | 4.941
13.5 | 0.37 | 0.09726 | -0.024 | 3.801

## 86. Re 6M Mach 0.25 (2)
BIGFOIL.COM POLAR EXPORT
NACA63-210 a=0.8
NACA63-210 a=0.8 |  |  |  | Cl Max: | 1.4908 | at alpha= | 12.5 | deg
XFOIL ncrit=9 |  |  |  | L/D Max: | 113.361 | at alpha= | 8 | deg
Re: | 6000000 |  |  | Cd Min: | 0.20224 | at alpha= | -17 | deg
Mach: | 0.25 |  |  | Cl=0 at alpha= | -1.5718 | deg
|  |  |  | @ Cl=0.1, Cd= | 0.0040733
|  |  |  | @ Cl=0.4, Cd= | 0.0045411
|  |  |  | @ Cl=0.6, Cd= | 0.0065343
alpha (deg) | Cl | Cd | Cm | Cl/Cd
-17 | -0.6998 | 0.20224 | 0.042 | -3.4602
-16.5 | -0.6886 | 0.19207 | 0.0368 | -3.5852
-16 | -0.6708 | 0.18529 | 0.0326 | -3.6203
-15.5 | -0.6619 | 0.17476 | 0.0273 | -3.7875
-15 | -0.7632 | 0.13261 | 0.0066 | -5.7552
-14.5 | -0.8599 | 0.10189 | -0.013 | -8.4395
-14 | -1.0151 | 0.06093 | -0.0413 | -16.6601
-13.5 | -1.0605 | 0.04612 | -0.0534 | -22.9944
-13 | -1.0929 | 0.03712 | -0.0581 | -29.4423
-12.5 | -1.1433 | 0.03043 | -0.0549 | -37.5715
-12 | -1.1587 | 0.02341 | -0.0512 | -49.4959
-11.5 | -1.1354 | 0.01905 | -0.0483 | -59.601
-11 | -1.104 | 0.01495 | -0.0453 | -73.8462
-10.5 | -1.0517 | 0.01341 | -0.0438 | -78.4265
-10 | -0.9962 | 0.01227 | -0.0425 | -81.1899
-9.5 | -0.9393 | 0.0113 | -0.0415 | -83.1239
-9 | -0.8817 | 0.01046 | -0.0407 | -84.2925
-8.5 | -0.825 | 0.00942 | -0.0398 | -87.5796
-8 | -0.7663 | 0.00877 | -0.0393 | -87.3774
-7.5 | -0.707 | 0.00825 | -0.0389 | -85.697
-7 | -0.6474 | 0.00784 | -0.0387 | -82.5765
-6.5 | -0.5879 | 0.00744 | -0.0385 | -79.0188
-6 | -0.5287 | 0.00696 | -0.0384 | -75.9626
-5.5 | -0.4689 | 0.00667 | -0.0384 | -70.2999
-5 | -0.4091 | 0.00644 | -0.0385 | -63.5248
-4.5 | -0.3494 | 0.00615 | -0.0386 | -56.813
-3.5 | -0.2297 | 0.00576 | -0.0391 | -39.8785
-3 | -0.1699 | 0.00559 | -0.0394 | -30.3936
-2.5 | -0.1101 | 0.00543 | -0.0398 | -20.2762
-2 | -0.0507 | 0.0051 | -0.0402 | -9.9412
-1.5 | 0.0085 | 0.0047 | -0.0407 | 1.8085
-1 | 0.0675 | 0.00426 | -0.0413 | 15.8451
-0.5 | 0.1267 | 0.00392 | -0.0418 | 32.3214
0 | 0.1863 | 0.00384 | -0.0423 | 48.5156
0.5 | 0.2459 | 0.00384 | -0.0427 | 64.0365
1 | 0.3053 | 0.00396 | -0.0431 | 77.096
1.5 | 0.3642 | 0.00419 | -0.0435 | 86.9212
2 | 0.4213 | 0.00475 | -0.0437 | 88.6947
2.5 | 0.4783 | 0.00535 | -0.0438 | 89.4019
3 | 0.5351 | 0.00598 | -0.0439 | 89.4816
3.5 | 0.5922 | 0.00649 | -0.0439 | 91.2481
4 | 0.6503 | 0.00682 | -0.0439 | 95.3519
4.5 | 0.7087 | 0.0071 | -0.0439 | 99.8169
5 | 0.7668 | 0.00742 | -0.0438 | 103.3423
6 | 0.8827 | 0.00808 | -0.0433 | 109.245
6.5 | 0.9401 | 0.00849 | -0.0429 | 110.7303
7 | 0.9971 | 0.00893 | -0.0424 | 111.6573
8 | 1.1064 | 0.00976 | -0.0402 | 113.3607
8.5 | 1.1604 | 0.01038 | -0.0389 | 111.7919
9 | 1.2155 | 0.01105 | -0.0377 | 110
9.5 | 1.2692 | 0.01183 | -0.0363 | 107.2866
10 | 1.3206 | 0.01283 | -0.0345 | 102.9306
10.5 | 1.3664 | 0.01436 | -0.0319 | 95.1532
11 | 1.4126 | 0.0157 | -0.0292 | 89.9745
11.5 | 1.4527 | 0.01747 | -0.0258 | 83.154
12 | 1.4828 | 0.0198 | -0.0213 | 74.8889
12.5 | 1.4908 | 0.02246 | -0.0139 | 66.3758
13 | 1.4897 | 0.02573 | -0.007 | 57.8974
13.5 | 1.4787 | 0.03038 | -0.0015 | 48.6735
14 | 1.448 | 0.03758 | 0.0018 | 38.5311
14.5 | 1.4149 | 0.04644 | 0.0016 | 30.4673
15 | 1.3968 | 0.05505 | -0.001 | 25.3733
15.5 | 1.3346 | 0.07182 | -0.0104 | 18.5826
16 | 1.3193 | 0.08374 | -0.0178 | 15.7547
16.5 | 1.2711 | 0.10407 | -0.0316 | 12.2139
17 | 1.1886 | 0.13346 | -0.05 | 8.906
17.5 | 1.0747 | 0.17199 | -0.0754 | 6.2486

## 87. Re 6M Mach 0.50 (1)
BIGFOIL.COM POLAR EXPORT
NACA63-210 a=0.8
NACA63-210 a=0.8 |  |  |  | Cl Max: | 1.13 | at alpha= | 20 | deg
JavaFoil+Calcfoil stall+Eppler ext transition |  |  |  | L/D Max: | 110.206 | at alpha= | 3 | deg
Re: | 6000000 |  |  | Cd Min: | 0.00459 | at alpha= | 0 | deg
Mach: | 0.5 |  |  | Cl=0 at alpha= | -1.5522 | deg
|  |  |  | @ Cl=0.1, Cd= | 0.0048353
|  |  |  | @ Cl=0.4, Cd= | 0.0047525
|  |  |  | @ Cl=0.6, Cd= | 0.0054671
alpha (deg) | Cl | Cd | Cm | Cl/Cd
-20 | -0.994 | 0.15331 | -0.014 | -6.486
-19.5 | -0.968 | 0.14934 | -0.015 | -6.481
-19 | -0.944 | 0.14669 | -0.015 | -6.437
-18.5 | -0.916 | 0.14074 | -0.015 | -6.511
-18 | -0.888 | 0.13653 | -0.015 | -6.505
-17.5 | -0.86 | 0.13112 | -0.015 | -6.56
-17 | -0.834 | 0.12655 | -0.015 | -6.587
-16.5 | -0.808 | 0.12744 | -0.015 | -6.337
-16 | -0.781 | 0.12024 | -0.016 | -6.494
-15.5 | -0.753 | 0.11341 | -0.015 | -6.637
-15 | -0.726 | 0.10607 | -0.015 | -6.845
-14.5 | -0.699 | 0.09734 | -0.016 | -7.186
-14 | -0.673 | 0.09119 | -0.016 | -7.381
-13.5 | -0.645 | 0.09677 | -0.016 | -6.667
-13 | -0.619 | 0.08814 | -0.016 | -7.02
-12.5 | -0.593 | 0.08082 | -0.017 | -7.339
-12 | -0.568 | 0.07402 | -0.018 | -7.672
-11.5 | -0.543 | 0.06779 | -0.019 | -8.008
-11 | -0.51 | 0.07988 | -0.016 | -6.381
-10.5 | -0.483 | 0.06999 | -0.017 | -6.907
-10 | -0.458 | 0.063 | -0.018 | -7.262
-9.5 | -0.442 | 0.04916 | -0.023 | -8.981
-9 | -0.487 | 0.01197 | -0.034 | -40.712
-8.5 | -0.375 | 0.06036 | -0.016 | -6.205
-8 | -0.348 | 0.05258 | -0.017 | -6.618
-7.5 | -0.322 | 0.04754 | -0.018 | -6.77
-7 | -0.365 | 0.00921 | -0.036 | -39.62
-6.5 | -0.267 | 0.04382 | -0.017 | -6.094
-6 | -0.498 | 0.00866 | -0.037 | -57.482
-5.5 | -0.482 | 0.00826 | -0.038 | -58.318
-5 | -0.437 | 0.00786 | -0.038 | -55.605
-4.5 | -0.382 | 0.00757 | -0.039 | -50.499
-4 | -0.322 | 0.00728 | -0.039 | -44.222
-3.5 | -0.259 | 0.00705 | -0.04 | -36.709
-3 | -0.194 | 0.00684 | -0.04 | -28.342
-2.5 | -0.127 | 0.00665 | -0.041 | -19.148
-2 | -0.06 | 0.00542 | -0.041 | -11.109
-1.5 | 0.007 | 0.00492 | -0.042 | 1.499
-1 | 0.075 | 0.00485 | -0.042 | 15.512
-0.5 | 0.143 | 0.00481 | -0.043 | 29.781
0 | 0.211 | 0.00459 | -0.043 | 45.99
0.5 | 0.279 | 0.0046 | -0.043 | 60.585
1 | 0.346 | 0.00468 | -0.044 | 73.945
1.5 | 0.413 | 0.00477 | -0.044 | 86.685
2 | 0.48 | 0.00485 | -0.045 | 98.932
2.5 | 0.546 | 0.00506 | -0.045 | 108.013
3 | 0.611 | 0.00555 | -0.046 | 110.206
3.5 | 0.674 | 0.00672 | -0.046 | 100.239
4 | 0.734 | 0.007 | -0.047 | 104.992
4.5 | 0.791 | 0.00734 | -0.047 | 107.717
5 | 0.837 | 0.00765 | -0.048 | 109.336
5.5 | 0.868 | 0.0098 | -0.048 | 88.582
6 | 0.87 | 0.01059 | -0.048 | 82.151
6.5 | 0.783 | 0.01158 | -0.049 | 67.646
7 | 0.457 | 0.0462 | -0.024 | 9.892
7.5 | 0.593 | 0.0126 | -0.049 | 47.108
8 | 0.62 | 0.01392 | -0.049 | 44.542
8.5 | 0.536 | 0.05597 | -0.025 | 9.575
9 | 0.562 | 0.06098 | -0.025 | 9.215
9.5 | 0.712 | 0.01597 | -0.05 | 44.553
10 | 0.723 | 0.02064 | -0.049 | 35.019
10.5 | 0.64 | 0.07168 | -0.026 | 8.933
11 | 0.666 | 0.08103 | -0.026 | 8.214
11.5 | 0.795 | 0.02782 | -0.049 | 28.576
12 | 0.724 | 0.07668 | -0.032 | 9.448
12.5 | 0.746 | 0.08664 | -0.029 | 8.609
13 | 0.771 | 0.09621 | -0.029 | 8.016
13.5 | 0.796 | 0.09169 | -0.029 | 8.687
14 | 0.822 | 0.09925 | -0.029 | 8.28
14.5 | 0.848 | 0.10833 | -0.03 | 7.831
15 | 0.876 | 0.11408 | -0.032 | 7.68
15.5 | 0.899 | 0.11633 | -0.031 | 7.732
16 | 0.925 | 0.12051 | -0.031 | 7.674
16.5 | 0.951 | 0.12527 | -0.032 | 7.59
17 | 0.981 | 0.1286 | -0.034 | 7.625
17.5 | 1.006 | 0.13628 | -0.035 | 7.385
18 | 1.028 | 0.13435 | -0.034 | 7.651
18.5 | 1.054 | 0.14038 | -0.035 | 7.51
19 | 1.084 | 0.14365 | -0.037 | 7.546
19.5 | 1.116 | 0.14547 | -0.039 | 7.67
20 | 1.13 | 0.15601 | -0.036 | 7.245

## 88. Re 6M Mach 0.50 (2)
BIGFOIL.COM POLAR EXPORT
NACA63-210 a=0.8
NACA63-210 a=0.8 |  |  |  | Cl Max: | 1.1145 | at alpha= | 20 | deg
XFOIL ncrit=9 |  |  |  | L/D Max: | 108.375 | at alpha= | 5.5 | deg
Re: | 6000000 |  |  | Cd Min: | 0.30297 | at alpha= | 20 | deg
Mach: | 0.5 |  |  | Cl=0 at alpha= | -1.5708 | deg
|  |  |  | @ Cl=0.1, Cd= | 0.0042846
|  |  |  | @ Cl=0.4, Cd= | 0.0042461
|  |  |  | @ Cl=0.6, Cd= | 0.0064335
alpha (deg) | Cl | Cd | Cm | Cl/Cd
-19 | -0.8293 | 0.26157 | 0.0756 | -3.1705
-18.5 | -0.8074 | 0.25176 | 0.07 | -3.207
-18 | -0.7852 | 0.24285 | 0.0647 | -3.2333
-17.5 | -0.7635 | 0.23343 | 0.0593 | -3.2708
-17 | -0.7414 | 0.22431 | 0.054 | -3.3052
-16.5 | -0.7215 | 0.21466 | 0.0486 | -3.3611
-16 | -0.7012 | 0.20542 | 0.0433 | -3.4135
-15.5 | -0.6808 | 0.19654 | 0.0381 | -3.4639
-15 | -0.6604 | 0.18785 | 0.033 | -3.5156
-14.5 | -0.6401 | 0.17935 | 0.0281 | -3.569
-14 | -0.623 | 0.16984 | 0.0229 | -3.6682
-13.5 | -0.6076 | 0.15997 | 0.0177 | -3.7982
-13 | -0.5935 | 0.15022 | 0.0125 | -3.9509
-12.5 | -0.583 | 0.13996 | 0.007 | -4.1655
-12 | -0.5697 | 0.13098 | 0.002 | -4.3495
-11.5 | -0.5579 | 0.12199 | -0.0029 | -4.5733
-11 | -0.5539 | 0.11163 | -0.0084 | -4.9619
-10.5 | -0.5531 | 0.10117 | -0.0142 | -5.467
-9.5 | -0.552 | 0.07908 | -0.03 | -6.9803
-9 | -0.5609 | 0.06803 | -0.0379 | -8.2449
-8.5 | -0.5835 | 0.05351 | -0.0498 | -10.9045
-8 | -0.6107 | 0.04325 | -0.058 | -14.1202
-7.5 | -0.6462 | 0.03632 | -0.0574 | -17.7919
-7 | -0.6579 | 0.02738 | -0.0565 | -24.0285
-6.5 | -0.6421 | 0.01903 | -0.0544 | -33.7415
-6 | -0.6112 | 0.01076 | -0.0513 | -56.803
-5.5 | -0.5487 | 0.00815 | -0.0488 | -67.3252
-5 | -0.4777 | 0.0073 | -0.0473 | -65.4384
-4.5 | -0.4065 | 0.00678 | -0.0463 | -59.9558
-4 | -0.3359 | 0.00633 | -0.0456 | -53.0648
-3.5 | -0.2656 | 0.00607 | -0.0453 | -43.7562
-3 | -0.1959 | 0.00583 | -0.0451 | -33.6021
-2.5 | -0.1267 | 0.00564 | -0.0452 | -22.4645
-2 | -0.0582 | 0.0054 | -0.0454 | -10.7778
-1.5 | 0.0096 | 0.00499 | -0.0458 | 1.9238
-1 | 0.0767 | 0.00443 | -0.0464 | 17.3138
-0.5 | 0.144 | 0.00401 | -0.047 | 35.9102
0 | 0.212 | 0.00393 | -0.0475 | 53.944
0.5 | 0.28 | 0.00393 | -0.048 | 71.2468
1 | 0.3478 | 0.00406 | -0.0484 | 85.665
1.5 | 0.4151 | 0.0043 | -0.0486 | 96.5349
2 | 0.4793 | 0.00501 | -0.0486 | 95.6687
2.5 | 0.5433 | 0.00578 | -0.0483 | 93.9965
3 | 0.6075 | 0.00652 | -0.0478 | 93.1748
3.5 | 0.6739 | 0.007 | -0.0472 | 96.2714
4 | 0.742 | 0.00734 | -0.0465 | 101.0899
4.5 | 0.8103 | 0.00773 | -0.0456 | 104.8254
5 | 0.8785 | 0.00821 | -0.0442 | 107.0037
5.5 | 0.9472 | 0.00874 | -0.0424 | 108.3753
6 | 1.0129 | 0.00965 | -0.0395 | 104.9637
6.5 | 1.0708 | 0.01131 | -0.0351 | 94.6773
7 | 1.1035 | 0.01543 | -0.0277 | 71.5165
7.5 | 1.1136 | 0.0222 | -0.0197 | 50.1622
8.5 | 1.0483 | 0.03546 | -0.0017 | 29.5629
9 | 1.0114 | 0.04375 | -0.0002 | 23.1177
9.5 | 0.9747 | 0.05426 | -0.0042 | 17.9635
10 | 0.9423 | 0.06714 | -0.0129 | 14.0349
10.5 | 0.9182 | 0.0825 | -0.0246 | 11.1297
11 | 0.9005 | 0.09955 | -0.036 | 9.0457
11.5 | 0.8876 | 0.11387 | -0.045 | 7.7949
12 | 0.8782 | 0.12797 | -0.0537 | 6.8625
12.5 | 0.8755 | 0.14116 | -0.0616 | 6.2022
13 | 0.8785 | 0.15367 | -0.069 | 5.7168
13.5 | 0.8845 | 0.16586 | -0.0761 | 5.3328
14 | 0.8907 | 0.17881 | -0.0834 | 4.9813
14.5 | 0.9032 | 0.19031 | -0.0899 | 4.7459
15 | 0.9173 | 0.20167 | -0.0963 | 4.5485
15.5 | 0.9336 | 0.21239 | -0.1023 | 4.3957
16 | 0.9522 | 0.22239 | -0.1081 | 4.2817
16.5 | 0.9709 | 0.23252 | -0.114 | 4.1756
17 | 0.9906 | 0.24238 | -0.1198 | 4.087
17.5 | 1.0103 | 0.25254 | -0.1257 | 4.0006
18 | 1.0302 | 0.26273 | -0.1317 | 3.9211
20 | 1.1145 | 0.30297 | -0.1552 | 3.6786

## 89. Re 7M Mach 0.00 (1)
BIGFOIL.COM POLAR EXPORT
NACA63-210 a=0.8
NACA63-210 a=0.8 |  |  |  | Cl Max: | 1.038 | at alpha= | 10 | deg
JavaFoil+Calcfoil stall+Eppler ext transition |  |  |  | L/D Max: | 122.716 | at alpha= | 7 | deg
Re: | 7000000 |  |  | Cd Min: | 0.00467 | at alpha= | 0 | deg
Mach: | 0 |  |  | Cl=0 at alpha= | -1.5517 | deg
|  |  |  | @ Cl=0.1, Cd= | 0.0049478
|  |  |  | @ Cl=0.4, Cd= | 0.0048524
|  |  |  | @ Cl=0.6, Cd= | 0.00581
alpha (deg) | Cl | Cd | Cm | Cl/Cd
-15 | -0.541 | 0.10556 | -0.012 | -5.127
-14.5 | -0.558 | 0.10059 | -0.013 | -5.546
-14 | -0.573 | 0.09439 | -0.013 | -6.075
-13.5 | -0.587 | 0.08921 | -0.013 | -6.583
-13 | -0.6 | 0.08421 | -0.014 | -7.123
-12.5 | -0.609 | 0.07981 | -0.014 | -7.633
-12 | -0.617 | 0.07438 | -0.014 | -8.292
-11.5 | -0.621 | 0.07037 | -0.015 | -8.824
-11 | -0.624 | 0.06381 | -0.016 | -9.782
-10.5 | -0.63 | 0.05376 | -0.019 | -11.725
-10 | -0.753 | 0.01019 | -0.029 | -73.89
-9.5 | -0.738 | 0.00973 | -0.029 | -75.919
-9 | -0.718 | 0.00906 | -0.03 | -79.275
-8.5 | -0.693 | 0.0087 | -0.03 | -79.617
-8 | -0.663 | 0.00837 | -0.031 | -79.177
-7.5 | -0.627 | 0.00798 | -0.031 | -78.651
-7 | -0.588 | 0.00778 | -0.031 | -75.495
-6.5 | -0.544 | 0.00753 | -0.032 | -72.231
-6 | -0.497 | 0.00734 | -0.032 | -67.698
-5.5 | -0.447 | 0.00713 | -0.033 | -62.665
-5 | -0.394 | 0.00695 | -0.033 | -56.667
-4.5 | -0.339 | 0.0068 | -0.034 | -49.879
-4 | -0.283 | 0.00662 | -0.034 | -42.77
-3.5 | -0.226 | 0.00653 | -0.034 | -34.64
-3 | -0.169 | 0.00637 | -0.035 | -26.468
-2.5 | -0.111 | 0.00628 | -0.035 | -17.609
-2 | -0.052 | 0.00521 | -0.036 | -10.027
-1.5 | 0.006 | 0.005 | -0.036 | 1.278
-1 | 0.065 | 0.00493 | -0.036 | 13.212
-0.5 | 0.124 | 0.00496 | -0.037 | 25.021
0 | 0.183 | 0.00467 | -0.037 | 39.183
0.5 | 0.242 | 0.00468 | -0.038 | 51.565
1 | 0.3 | 0.00472 | -0.038 | 63.58
1.5 | 0.358 | 0.00478 | -0.038 | 74.913
2 | 0.416 | 0.00488 | -0.039 | 85.412
2.5 | 0.474 | 0.00504 | -0.039 | 94.132
3 | 0.531 | 0.0052 | -0.04 | 102.25
3.5 | 0.588 | 0.00557 | -0.04 | 105.572
4 | 0.643 | 0.00667 | -0.04 | 96.358
4.5 | 0.697 | 0.00688 | -0.041 | 101.394
5 | 0.749 | 0.00709 | -0.041 | 105.526
5.5 | 0.797 | 0.00734 | -0.042 | 108.607
6 | 0.843 | 0.00702 | -0.042 | 120.045
6.5 | 0.885 | 0.00723 | -0.042 | 122.38
7 | 0.923 | 0.00752 | -0.043 | 122.716
7.5 | 0.956 | 0.00782 | -0.043 | 122.202
8 | 0.984 | 0.01 | -0.044 | 98.422
8.5 | 1.007 | 0.01046 | -0.044 | 96.189
9 | 1.023 | 0.01098 | -0.044 | 93.195
9.5 | 1.034 | 0.01144 | -0.045 | 90.424
10 | 1.038 | 0.01209 | -0.045 | 85.888
10.5 | 1.035 | 0.01296 | -0.045 | 79.857
11 | 1.024 | 0.01386 | -0.045 | 73.909
11.5 | 0.997 | 0.01539 | -0.045 | 64.788
12 | 0.962 | 0.0176 | -0.045 | 54.683
12.5 | 0.878 | 0.03294 | -0.041 | 26.66
13 | 0.77 | 0.07644 | -0.03 | 10.068
13.5 | 0.736 | 0.08492 | -0.028 | 8.662
14 | 0.704 | 0.09122 | -0.027 | 7.713
14.5 | 0.671 | 0.0978 | -0.026 | 6.864
15 | 0.639 | 0.10427 | -0.026 | 6.131

## 90. Re 7M Mach 0.00 (2)
BIGFOIL.COM POLAR EXPORT
NACA63-210 a=0.8
NACA63-210 a=0.8 |  |  |  | Cl Max: | 1.7373 | at alpha= | 17 | deg
XFOIL ncrit=9 |  |  |  | L/D Max: | 120.857 | at alpha= | 8.5 | deg
Re: | 7000000 |  |  | Cd Min: | 0.07382 | at alpha= | -20 | deg
Mach: | 0 |  |  | Cl=0 at alpha= | -1.5718 | deg
|  |  |  | @ Cl=0.1, Cd= | 0.0040541
|  |  |  | @ Cl=0.4, Cd= | 0.0047566
|  |  |  | @ Cl=0.6, Cd= | 0.0063949
alpha (deg) | Cl | Cd | Cm | Cl/Cd
-20 | -1.4116 | 0.07382 | -0.0298 | -19.1222
-19.5 | -1.4487 | 0.05989 | -0.0393 | -24.1893
-19 | -1.5158 | 0.04419 | -0.0487 | -34.3019
-18.5 | -1.5282 | 0.03728 | -0.0515 | -40.9925
-18 | -1.5439 | 0.0311 | -0.0526 | -49.6431
-17.5 | -1.5451 | 0.02718 | -0.0516 | -56.8469
-17 | -1.5496 | 0.02416 | -0.0481 | -64.1391
-16.5 | -1.5425 | 0.02225 | -0.0431 | -69.3258
-16 | -1.5127 | 0.02065 | -0.0411 | -73.2542
-15.5 | -1.4767 | 0.01922 | -0.0396 | -76.8314
-15 | -1.4366 | 0.01795 | -0.0385 | -80.0334
-14.5 | -1.3931 | 0.01687 | -0.0377 | -82.5785
-14 | -1.3472 | 0.0159 | -0.0372 | -84.7296
-13.5 | -1.3 | 0.01496 | -0.0367 | -86.8984
-13 | -1.2527 | 0.01386 | -0.0363 | -90.3824
-12.5 | -1.2054 | 0.01285 | -0.0356 | -93.8054
-12 | -1.1575 | 0.01202 | -0.0348 | -96.2978
-11 | -1.055 | 0.0107 | -0.0343 | -98.5981
-10.5 | -1.0019 | 0.01018 | -0.0343 | -98.4185
-10 | -0.9482 | 0.00972 | -0.0343 | -97.5514
-9.5 | -0.8938 | 0.00934 | -0.0344 | -95.6959
-9 | -0.8403 | 0.00864 | -0.0344 | -97.2569
-8.5 | -0.7855 | 0.00816 | -0.0346 | -96.2623
-8 | -0.7302 | 0.00778 | -0.0347 | -93.856
-7.5 | -0.6744 | 0.00746 | -0.035 | -90.4021
-7 | -0.6183 | 0.0072 | -0.0353 | -85.875
-6.5 | -0.5623 | 0.00682 | -0.0355 | -82.4487
-6 | -0.5059 | 0.00653 | -0.0358 | -77.4732
-5.5 | -0.4492 | 0.00631 | -0.0361 | -71.1886
-5 | -0.3923 | 0.00612 | -0.0364 | -64.1013
-4.5 | -0.3354 | 0.0059 | -0.0368 | -56.8475
-3.5 | -0.2209 | 0.00556 | -0.0375 | -39.7302
-3 | -0.1635 | 0.00541 | -0.0379 | -30.2218
-2.5 | -0.1061 | 0.00525 | -0.0383 | -20.2095
-2 | -0.0489 | 0.00497 | -0.0388 | -9.839
-1.5 | 0.0082 | 0.00466 | -0.0393 | 1.7597
-1 | 0.0652 | 0.00428 | -0.0398 | 15.2336
-0.5 | 0.1222 | 0.00391 | -0.0404 | 31.2532
0 | 0.1796 | 0.0038 | -0.0409 | 47.2632
0.5 | 0.2369 | 0.00382 | -0.0413 | 62.0157
1 | 0.2941 | 0.00392 | -0.0418 | 75.0255
2 | 0.4055 | 0.0048 | -0.0424 | 84.4792
2.5 | 0.461 | 0.00527 | -0.0426 | 87.4763
3 | 0.516 | 0.0058 | -0.0428 | 88.9655
3.5 | 0.5714 | 0.00622 | -0.0429 | 91.865
4 | 0.627 | 0.00656 | -0.0431 | 95.5793
4.5 | 0.6829 | 0.00681 | -0.0433 | 100.279
5 | 0.7386 | 0.00706 | -0.0434 | 104.6176
5.5 | 0.7941 | 0.00731 | -0.0435 | 108.632
6 | 0.849 | 0.00764 | -0.0436 | 111.1257
6.5 | 0.9039 | 0.00794 | -0.0437 | 113.8413
7 | 0.9579 | 0.00833 | -0.0436 | 114.994
7.5 | 1.0121 | 0.00864 | -0.0436 | 117.1412
8.5 | 1.1143 | 0.00922 | -0.0423 | 120.8568
9 | 1.1665 | 0.00976 | -0.042 | 119.5184
9.5 | 1.2186 | 0.01023 | -0.0418 | 119.1202
10 | 1.2696 | 0.01078 | -0.0414 | 117.7737
10.5 | 1.3195 | 0.01142 | -0.0408 | 115.5429
11 | 1.3677 | 0.01219 | -0.04 | 112.1985
11.5 | 1.4141 | 0.01309 | -0.039 | 108.029
12 | 1.4614 | 0.01378 | -0.0381 | 106.0522
12.5 | 1.5073 | 0.01452 | -0.0371 | 103.8085
13 | 1.5512 | 0.01535 | -0.0358 | 101.0554
13.5 | 1.5929 | 0.01626 | -0.0342 | 97.9643
14 | 1.631 | 0.01732 | -0.0322 | 94.1686
14.5 | 1.6643 | 0.01853 | -0.0295 | 89.8165
15 | 1.6842 | 0.01974 | -0.0245 | 85.3191
15.5 | 1.6996 | 0.02128 | -0.0196 | 79.8684
16 | 1.7138 | 0.02324 | -0.0154 | 73.7435
16.5 | 1.7249 | 0.02567 | -0.0117 | 67.1952
17 | 1.7373 | 0.02827 | -0.0089 | 61.4538
17.5 | 1.7366 | 0.0323 | -0.0062 | 53.7647
18 | 1.7328 | 0.03709 | -0.0046 | 46.7188
18.5 | 1.7258 | 0.04277 | -0.0042 | 40.3507
19 | 1.7087 | 0.05033 | -0.0053 | 33.9499
19.5 | 1.6859 | 0.05966 | -0.0084 | 28.2585
20 | 1.6604 | 0.0705 | -0.0132 | 23.5518

## 91. Re 7M Mach 0.10 (1)
BIGFOIL.COM POLAR EXPORT
NACA63-210 a=0.8
NACA63-210 a=0.8 |  |  |  | Cl Max: | 1.027 | at alpha= | 9.5 | deg
JavaFoil+Calcfoil stall+Eppler ext transition |  |  |  | L/D Max: | 122.432 | at alpha= | 6.5 | deg
Re: | 7000000 |  |  | Cd Min: | 0.00467 | at alpha= | 0.5 | deg
Mach: | 0.1 |  |  | Cl=0 at alpha= | -1.5509 | deg
|  |  |  | @ Cl=0.1, Cd= | 0.0049483
|  |  |  | @ Cl=0.4, Cd= | 0.0048514
|  |  |  | @ Cl=0.6, Cd= | 0.0057849
alpha (deg) | Cl | Cd | Cm | Cl/Cd
-15 | -0.503 | 0.10637 | -0.012 | -4.731
-14.5 | -0.523 | 0.10107 | -0.013 | -5.175
-14 | -0.542 | 0.09476 | -0.013 | -5.718
-13.5 | -0.559 | 0.09057 | -0.013 | -6.173
-13 | -0.574 | 0.08759 | -0.013 | -6.555
-12.5 | -0.587 | 0.08104 | -0.013 | -7.246
-12 | -0.598 | 0.07591 | -0.014 | -7.877
-11.5 | -0.606 | 0.07054 | -0.015 | -8.588
-11 | -0.61 | 0.06553 | -0.016 | -9.313
-10.5 | -0.613 | 0.05881 | -0.017 | -10.431
-10 | -0.745 | 0.01045 | -0.029 | -71.248
-9.5 | -0.733 | 0.00993 | -0.03 | -73.804
-9 | -0.715 | 0.00914 | -0.03 | -78.219
-8.5 | -0.691 | 0.00878 | -0.03 | -78.74
-8 | -0.662 | 0.00844 | -0.031 | -78.398
-7.5 | -0.628 | 0.00804 | -0.031 | -78.097
-7 | -0.589 | 0.0078 | -0.032 | -75.471
-6.5 | -0.546 | 0.00757 | -0.032 | -72.081
-6 | -0.499 | 0.00735 | -0.032 | -67.875
-5.5 | -0.449 | 0.00717 | -0.033 | -62.582
-5 | -0.396 | 0.00697 | -0.033 | -56.787
-4.5 | -0.341 | 0.00679 | -0.034 | -50.143
-4 | -0.284 | 0.00666 | -0.034 | -42.705
-3.5 | -0.227 | 0.00653 | -0.035 | -34.841
-3 | -0.17 | 0.00638 | -0.035 | -26.577
-2.5 | -0.111 | 0.00629 | -0.035 | -17.684
-2 | -0.053 | 0.00521 | -0.036 | -10.088
-1.5 | 0.006 | 0.00499 | -0.036 | 1.287
-1 | 0.065 | 0.00496 | -0.037 | 13.202
-0.5 | 0.125 | 0.00494 | -0.037 | 25.207
0 | 0.184 | 0.00468 | -0.037 | 39.258
0.5 | 0.243 | 0.00467 | -0.038 | 51.987
1 | 0.301 | 0.00474 | -0.038 | 63.534
1.5 | 0.36 | 0.00477 | -0.039 | 75.512
2 | 0.419 | 0.00489 | -0.039 | 85.667
2.5 | 0.477 | 0.00505 | -0.039 | 94.288
3 | 0.534 | 0.00519 | -0.04 | 102.925
3.5 | 0.591 | 0.0056 | -0.04 | 105.413
4 | 0.646 | 0.00673 | -0.041 | 95.988
4.5 | 0.701 | 0.00695 | -0.041 | 100.806
5 | 0.752 | 0.00716 | -0.041 | 104.954
5.5 | 0.801 | 0.00735 | -0.042 | 108.876
6 | 0.846 | 0.00705 | -0.042 | 119.925
6.5 | 0.888 | 0.00725 | -0.043 | 122.432
7 | 0.925 | 0.00756 | -0.043 | 122.375
7.5 | 0.957 | 0.00789 | -0.043 | 121.28
8 | 0.984 | 0.01009 | -0.044 | 97.531
8.5 | 1.005 | 0.01058 | -0.044 | 94.956
9 | 1.019 | 0.01112 | -0.044 | 91.641
9.5 | 1.027 | 0.01157 | -0.045 | 88.765
10 | 1.027 | 0.01238 | -0.045 | 82.971
10.5 | 1.02 | 0.01327 | -0.045 | 76.864
11 | 1.005 | 0.01431 | -0.045 | 70.233
11.5 | 0.97 | 0.01636 | -0.045 | 59.281
12 | 0.91 | 0.023 | -0.043 | 39.567
12.5 | 0.774 | 0.06959 | -0.031 | 11.13
13 | 0.734 | 0.08044 | -0.028 | 9.124
13.5 | 0.698 | 0.08752 | -0.027 | 7.978
14 | 0.663 | 0.09357 | -0.026 | 7.085
14.5 | 0.627 | 0.09989 | -0.025 | 6.277

## 92. Re 7M Mach 0.10 (2)
BIGFOIL.COM POLAR EXPORT
NACA63-210 a=0.8
NACA63-210 a=0.8 |  |  |  | Cl Max: | 1.7118 | at alpha= | 17 | deg
XFOIL ncrit=9 |  |  |  | L/D Max: | 119.84 | at alpha= | 8.5 | deg
Re: | 7000000 |  |  | Cd Min: | 0.24423 | at alpha= | -20 | deg
Mach: | 0.1 |  |  | Cl=0 at alpha= | -1.5722 | deg
|  |  |  | @ Cl=0.1, Cd= | 0.0040619
|  |  |  | @ Cl=0.4, Cd= | 0.0047231
|  |  |  | @ Cl=0.6, Cd= | 0.0063949
alpha (deg) | Cl | Cd | Cm | Cl/Cd
-20 | -0.7857 | 0.24423 | 0.0665 | -3.217
-19.5 | -0.7683 | 0.23759 | 0.062 | -3.2337
-19 | -1.3682 | 0.06978 | -0.0343 | -19.6073
-18.5 | -1.4262 | 0.05315 | -0.0458 | -26.8335
-18 | -1.4697 | 0.04132 | -0.0526 | -35.5687
-17.5 | -1.4847 | 0.03447 | -0.0549 | -43.0722
-17 | -1.4966 | 0.0291 | -0.0549 | -51.4296
-16.5 | -1.5049 | 0.02536 | -0.0521 | -59.3415
-16 | -1.5048 | 0.02312 | -0.0466 | -65.0865
-15.5 | -1.4787 | 0.02108 | -0.044 | -70.1471
-15 | -1.4433 | 0.01941 | -0.0423 | -74.3586
-14.5 | -1.4025 | 0.018 | -0.0409 | -77.9167
-14 | -1.3581 | 0.01677 | -0.0399 | -80.9839
-13.5 | -1.3114 | 0.01565 | -0.0391 | -83.7955
-13 | -1.2619 | 0.01479 | -0.0386 | -85.3212
-12.5 | -1.2146 | 0.01361 | -0.0377 | -89.2432
-12 | -1.1675 | 0.01253 | -0.0366 | -93.1764
-11 | -1.0644 | 0.01098 | -0.0357 | -96.9399
-10.5 | -1.0108 | 0.01038 | -0.0355 | -97.3796
-10 | -0.9565 | 0.00987 | -0.0354 | -96.9098
-9.5 | -0.9014 | 0.00946 | -0.0353 | -95.2854
-9 | -0.847 | 0.0088 | -0.0352 | -96.25
-8.5 | -0.7918 | 0.00827 | -0.0353 | -95.7437
-8 | -0.7359 | 0.00786 | -0.0354 | -93.626
-7.5 | -0.6796 | 0.00751 | -0.0355 | -90.4927
-7 | -0.6229 | 0.00724 | -0.0357 | -86.0359
-6.5 | -0.5663 | 0.00687 | -0.0359 | -82.4309
-6 | -0.5095 | 0.00656 | -0.0361 | -77.6677
-5.5 | -0.4523 | 0.00633 | -0.0364 | -71.4534
-5 | -0.3949 | 0.00616 | -0.0367 | -64.1071
-4.5 | -0.3376 | 0.00591 | -0.037 | -57.1235
-4 | -0.28 | 0.00576 | -0.0374 | -48.6111
-3.5 | -0.2223 | 0.00557 | -0.0378 | -39.9102
-3 | -0.1645 | 0.00542 | -0.0382 | -30.3506
-2.5 | -0.1068 | 0.00527 | -0.0386 | -20.2657
-2 | -0.0492 | 0.00499 | -0.039 | -9.8597
-1.5 | 0.0083 | 0.00467 | -0.0395 | 1.7773
-1 | 0.0656 | 0.00429 | -0.0401 | 15.2914
-0.5 | 0.1229 | 0.00391 | -0.0406 | 31.4322
0 | 0.1806 | 0.00381 | -0.0411 | 47.4016
0.5 | 0.2382 | 0.00382 | -0.0416 | 62.356
1 | 0.2958 | 0.00392 | -0.042 | 75.4592
1.5 | 0.3524 | 0.00426 | -0.0423 | 82.723
2 | 0.4079 | 0.0048 | -0.0426 | 84.9792
2.5 | 0.4636 | 0.00528 | -0.0428 | 87.803
3 | 0.5189 | 0.00583 | -0.0429 | 89.0051
3.5 | 0.5746 | 0.00625 | -0.0431 | 91.936
4 | 0.6307 | 0.00657 | -0.0432 | 95.997
4.5 | 0.687 | 0.00683 | -0.0434 | 100.5857
5 | 0.7431 | 0.00709 | -0.0435 | 104.8096
5.5 | 0.799 | 0.00735 | -0.0436 | 108.7075
6 | 0.8544 | 0.00767 | -0.0436 | 111.395
6.5 | 0.9097 | 0.00799 | -0.0436 | 113.8548
7 | 0.9643 | 0.00838 | -0.0435 | 115.0716
7.5 | 1.0189 | 0.0087 | -0.0434 | 117.1149
8 | 1.0724 | 0.00905 | -0.0431 | 118.4972
8.5 | 1.1217 | 0.00936 | -0.0419 | 119.8397
9 | 1.1747 | 0.00986 | -0.0416 | 119.1379
9.5 | 1.2272 | 0.01037 | -0.0412 | 118.3414
10 | 1.2785 | 0.01097 | -0.0406 | 116.5451
10.5 | 1.3286 | 0.01166 | -0.0398 | 113.9451
11 | 1.3761 | 0.01261 | -0.0387 | 109.1277
11.5 | 1.4243 | 0.01336 | -0.0377 | 106.6093
12 | 1.4717 | 0.01411 | -0.0366 | 104.3019
12.5 | 1.5173 | 0.01495 | -0.0352 | 101.4916
13 | 1.5604 | 0.01591 | -0.0335 | 98.0767
13.5 | 1.6004 | 0.01699 | -0.0314 | 94.1966
14 | 1.636 | 0.01822 | -0.0288 | 89.7914
14.5 | 1.6597 | 0.01958 | -0.0242 | 84.7651
15 | 1.6749 | 0.0211 | -0.0187 | 79.3791
15.5 | 1.6889 | 0.02307 | -0.0142 | 73.2076
16 | 1.6993 | 0.02562 | -0.0101 | 66.3271
16.5 | 1.7049 | 0.02884 | -0.0067 | 59.1158
17 | 1.7118 | 0.03232 | -0.0043 | 52.9641
17.5 | 1.6983 | 0.03818 | -0.0025 | 44.4814
18 | 1.6793 | 0.04541 | -0.0025 | 36.9808
18.5 | 1.6507 | 0.05495 | -0.0049 | 30.04
19 | 1.618 | 0.0665 | -0.0097 | 24.3308
19.5 | 1.5824 | 0.08005 | -0.0169 | 19.7676
20 | 1.5329 | 0.09781 | -0.0276 | 15.6722

## 93. Re 7M Mach 0.25 (1)
BIGFOIL.COM POLAR EXPORT
NACA63-210 a=0.8
NACA63-210 a=0.8 |  |  |  | Cl Max: | 0.981 | at alpha= | 8.5 | deg
JavaFoil+Calcfoil stall+Eppler ext transition |  |  |  | L/D Max: | 120.032 | at alpha= | 6.5 | deg
Re: | 7000000 |  |  | Cd Min: | 0.00469 | at alpha= | 0 | deg
Mach: | 0.25 |  |  | Cl=0 at alpha= | -1.5574 | deg
|  |  |  | @ Cl=0.1, Cd= | 0.0049592
|  |  |  | @ Cl=0.4, Cd= | 0.09781
|  |  |  | @ Cl=0.6, Cd= | 0.09781
alpha (deg) | Cl | Cd | Cm | Cl/Cd
-13.5 | -0.294 | 0.09378 | -0.013 | -3.138
-13 | -0.347 | 0.0877 | -0.014 | -3.956
-12.5 | -0.394 | 0.08435 | -0.014 | -4.67
-12 | -0.436 | 0.07888 | -0.014 | -5.526
-11.5 | -0.472 | 0.07351 | -0.014 | -6.425
-11 | -0.502 | 0.07005 | -0.014 | -7.162
-10.5 | -0.525 | 0.0667 | -0.014 | -7.866
-10 | -0.541 | 0.06149 | -0.015 | -8.792
-9.5 | -0.551 | 0.0561 | -0.017 | -9.822
-9 | -0.661 | 0.01111 | -0.03 | -59.483
-8.5 | -0.67 | 0.0094 | -0.031 | -71.268
-8 | -0.652 | 0.00884 | -0.032 | -73.722
-7.5 | -0.626 | 0.00838 | -0.032 | -74.648
-7 | -0.592 | 0.00802 | -0.032 | -73.791
-6.5 | -0.552 | 0.00774 | -0.033 | -71.385
-6 | -0.507 | 0.00752 | -0.033 | -67.498
-5.5 | -0.458 | 0.00727 | -0.034 | -63.022
-5 | -0.405 | 0.00708 | -0.034 | -57.224
-4.5 | -0.349 | 0.00692 | -0.035 | -50.459
-4 | -0.292 | 0.00675 | -0.035 | -43.241
-3.5 | -0.233 | 0.00657 | -0.035 | -35.518
-3 | -0.174 | 0.00644 | -0.036 | -27.048
-2.5 | -0.114 | 0.00634 | -0.036 | -18.025
-2 | -0.054 | 0.00525 | -0.037 | -10.284
-1.5 | 0.007 | 0.00503 | -0.037 | 1.311
-1 | 0.067 | 0.00497 | -0.038 | 13.547
-0.5 | 0.128 | 0.00495 | -0.038 | 25.856
0 | 0.189 | 0.00469 | -0.038 | 40.278
0.5 | 0.249 | 0.00471 | -0.039 | 52.954
1 | 0.31 | 0.00476 | -0.039 | 64.975
1.5 | 0.37 | 0.00481 | -0.04 | 76.843
2 | 0.43 | 0.0049 | -0.04 | 87.761
2.5 | 0.49 | 0.00512 | -0.041 | 95.529
3 | 0.548 | 0.00527 | -0.041 | 104.082
3.5 | 0.606 | 0.00581 | -0.041 | 104.363
4 | 0.663 | 0.00679 | -0.042 | 97.6
4.5 | 0.718 | 0.00704 | -0.042 | 101.958
5 | 0.77 | 0.00728 | -0.043 | 105.793
5.5 | 0.818 | 0.007 | -0.043 | 116.88
6 | 0.862 | 0.00721 | -0.043 | 119.57
6.5 | 0.9 | 0.0075 | -0.044 | 120.032
7 | 0.932 | 0.00782 | -0.044 | 119.206
7.5 | 0.957 | 0.01008 | -0.045 | 94.951
8 | 0.974 | 0.01064 | -0.045 | 91.539
8.5 | 0.981 | 0.01114 | -0.045 | 88.098
9 | 0.978 | 0.01191 | -0.046 | 82.091
9.5 | 0.963 | 0.01273 | -0.046 | 75.643
10 | 0.936 | 0.01358 | -0.046 | 68.974
10.5 | 0.749 | 0.06245 | -0.027 | 11.991
11 | 0.709 | 0.06933 | -0.025 | 10.225
11.5 | 0.655 | 0.07336 | -0.025 | 8.93
12 | 0.593 | 0.07881 | -0.025 | 7.521
12.5 | 0.523 | 0.08532 | -0.024 | 6.131
13 | 0.449 | 0.08982 | -0.024 | 5.002
13.5 | 0.37 | 0.09781 | -0.024 | 3.782

## 94. Re 7M Mach 0.25 (2)
BIGFOIL.COM POLAR EXPORT
NACA63-210 a=0.8
NACA63-210 a=0.8 |  |  |  | Cl Max: | 1.5257 | at alpha= | 13 | deg
XFOIL ncrit=9 |  |  |  | L/D Max: | 116.76 | at alpha= | 8.5 | deg
Re: | 7000000 |  |  | Cd Min: | 0.20961 | at alpha= | -17.5 | deg
Mach: | 0.25 |  |  | Cl=0 at alpha= | -1.5716 | deg
|  |  |  | @ Cl=0.1, Cd= | 0.0041059
|  |  |  | @ Cl=0.4, Cd= | 0.0046256
|  |  |  | @ Cl=0.6, Cd= | 0.0063972
alpha (deg) | Cl | Cd | Cm | Cl/Cd
-17.5 | -0.7172 | 0.20961 | 0.0464 | -3.4216
-16.5 | -0.6909 | 0.19087 | 0.0364 | -3.6197
-16 | -0.6731 | 0.1841 | 0.0321 | -3.6562
-15.5 | -0.6726 | 0.17043 | 0.0258 | -3.9465
-15 | -0.7954 | 0.12485 | 0.0018 | -6.3708
-14.5 | -1.0193 | 0.07053 | -0.0344 | -14.452
-14 | -1.0817 | 0.05019 | -0.0511 | -21.5521
-13.5 | -1.1236 | 0.03892 | -0.0586 | -28.8695
-13 | -1.1614 | 0.03167 | -0.0591 | -36.6719
-12.5 | -1.1955 | 0.0257 | -0.0534 | -46.5175
-12 | -1.1863 | 0.02025 | -0.05 | -58.5827
-11.5 | -1.1525 | 0.01701 | -0.0471 | -67.7543
-11 | -1.1095 | 0.01428 | -0.0449 | -77.6961
-10.5 | -1.058 | 0.01248 | -0.0432 | -84.7756
-10 | -1.0013 | 0.01146 | -0.042 | -87.3735
-9.5 | -0.9434 | 0.01063 | -0.0411 | -88.7488
-9 | -0.8851 | 0.00988 | -0.0403 | -89.585
-8.5 | -0.826 | 0.00926 | -0.0397 | -89.2009
-8 | -0.7681 | 0.0084 | -0.0391 | -91.4405
-7.5 | -0.7086 | 0.00791 | -0.0387 | -89.5828
-7 | -0.6489 | 0.00752 | -0.0385 | -86.2899
-6.5 | -0.589 | 0.0072 | -0.0384 | -81.8056
-6 | -0.5296 | 0.00677 | -0.0383 | -78.2275
-5.5 | -0.4697 | 0.00648 | -0.0383 | -72.4846
-5 | -0.4098 | 0.00626 | -0.0384 | -65.4633
-4.5 | -0.3499 | 0.00601 | -0.0386 | -58.2196
-4 | -0.29 | 0.00581 | -0.0388 | -49.9139
-3.5 | -0.2301 | 0.00563 | -0.0391 | -40.8703
-3 | -0.1702 | 0.00548 | -0.0394 | -31.0584
-2.5 | -0.1104 | 0.00531 | -0.0398 | -20.791
-2 | -0.0509 | 0.00504 | -0.0402 | -10.0992
-1.5 | 0.0085 | 0.00471 | -0.0407 | 1.8047
-1 | 0.0677 | 0.00433 | -0.0412 | 15.6351
-0.5 | 0.1268 | 0.00392 | -0.0418 | 32.3469
0 | 0.1864 | 0.00382 | -0.0423 | 48.7958
0.5 | 0.2459 | 0.00383 | -0.0428 | 64.2037
1 | 0.3053 | 0.00394 | -0.0432 | 77.4873
1.5 | 0.3637 | 0.00428 | -0.0435 | 84.9766
2.5 | 0.4782 | 0.00537 | -0.0439 | 89.0503
3 | 0.5354 | 0.00592 | -0.0439 | 90.4392
3.5 | 0.593 | 0.00636 | -0.044 | 93.239
4 | 0.6513 | 0.00667 | -0.044 | 97.6462
4.5 | 0.7099 | 0.00693 | -0.044 | 102.4387
5.5 | 0.8263 | 0.00755 | -0.0438 | 109.4437
6 | 0.8844 | 0.00787 | -0.0436 | 112.3761
6.5 | 0.9418 | 0.0083 | -0.0432 | 113.4699
7 | 0.9994 | 0.00867 | -0.0427 | 115.271
7.5 | 1.0564 | 0.00911 | -0.0421 | 115.9605
8 | 1.1118 | 0.00968 | -0.0412 | 114.8554
8.5 | 1.1641 | 0.00997 | -0.0394 | 116.7603
9 | 1.2196 | 0.01061 | -0.0383 | 114.9482
9.5 | 1.2737 | 0.01138 | -0.037 | 111.9244
10 | 1.3236 | 0.01258 | -0.0349 | 105.2146
10.5 | 1.3747 | 0.01357 | -0.033 | 101.3043
11 | 1.4228 | 0.01479 | -0.0305 | 96.2001
11.5 | 1.4659 | 0.01636 | -0.0274 | 89.6027
12 | 1.5013 | 0.01839 | -0.0234 | 81.6368
12.5 | 1.523 | 0.02082 | -0.0176 | 73.1508
13 | 1.5257 | 0.0234 | -0.0099 | 65.2009
13.5 | 1.5213 | 0.02718 | -0.0036 | 55.9713
14 | 1.4981 | 0.03313 | 0.0012 | 45.2188
14.5 | 1.4709 | 0.04053 | 0.0031 | 36.2916
15 | 1.4569 | 0.04781 | 0.0024 | 30.4727
15.5 | 1.3977 | 0.06217 | -0.0038 | 22.4819
16 | 1.3855 | 0.07221 | -0.0092 | 19.1871
16.5 | 1.3446 | 0.08868 | -0.02 | 15.1624
17 | 1.2948 | 0.10954 | -0.0341 | 11.8203
17.5 | 1.2038 | 0.14033 | -0.0538 | 8.5784
18 | 1.0674 | 0.18559 | -0.0841 | 5.7514

## 95. Re 7M Mach 0.50 (1)
BIGFOIL.COM POLAR EXPORT
NACA63-210 a=0.8
NACA63-210 a=0.8 |  |  |  | Cl Max: | 1.131 | at alpha= | 20 | deg
JavaFoil+Calcfoil stall+Eppler ext transition |  |  |  | L/D Max: | 112.722 | at alpha= | 5 | deg
Re: | 7000000 |  |  | Cd Min: | 0.00457 | at alpha= | 0 | deg
Mach: | 0.5 |  |  | Cl=0 at alpha= | -1.5522 | deg
|  |  |  | @ Cl=0.1, Cd= | 0.0047953
|  |  |  | @ Cl=0.4, Cd= | 0.0047306
|  |  |  | @ Cl=0.6, Cd= | 0.0056139
alpha (deg) | Cl | Cd | Cm | Cl/Cd
-20 | -0.995 | 0.14948 | -0.014 | -6.653
-19.5 | -0.968 | 0.14609 | -0.015 | -6.626
-19 | -0.945 | 0.14551 | -0.015 | -6.496
-18.5 | -0.917 | 0.13917 | -0.015 | -6.592
-18 | -0.889 | 0.13409 | -0.015 | -6.63
-17.5 | -0.86 | 0.1283 | -0.015 | -6.705
-17 | -0.834 | 0.12397 | -0.015 | -6.726
-16.5 | -0.808 | 0.12633 | -0.016 | -6.397
-16 | -0.781 | 0.11763 | -0.016 | -6.64
-15.5 | -0.753 | 0.11162 | -0.016 | -6.75
-15 | -0.727 | 0.10516 | -0.016 | -6.912
-14.5 | -0.701 | 0.09575 | -0.016 | -7.318
-14 | -0.675 | 0.08918 | -0.017 | -7.564
-13.5 | -0.646 | 0.09583 | -0.016 | -6.737
-13 | -0.619 | 0.08692 | -0.016 | -7.126
-12.5 | -0.594 | 0.07911 | -0.018 | -7.515
-12 | -0.571 | 0.07115 | -0.019 | -8.024
-11.5 | -0.551 | 0.06125 | -0.021 | -8.99
-11 | -0.51 | 0.07723 | -0.016 | -6.601
-10.5 | -0.484 | 0.06894 | -0.017 | -7.016
-10 | -0.458 | 0.06245 | -0.018 | -7.33
-9.5 | -0.495 | 0.01862 | -0.031 | -26.592
-9 | -0.492 | 0.01124 | -0.034 | -43.741
-8.5 | -0.375 | 0.05802 | -0.016 | -6.459
-8 | -0.348 | 0.05231 | -0.017 | -6.656
-7.5 | -0.322 | 0.04722 | -0.018 | -6.82
-7 | -0.365 | 0.00899 | -0.036 | -40.643
-6.5 | -0.267 | 0.04382 | -0.017 | -6.092
-6 | -0.498 | 0.00855 | -0.037 | -58.204
-5.5 | -0.482 | 0.0081 | -0.038 | -59.477
-5 | -0.437 | 0.00771 | -0.038 | -56.686
-4.5 | -0.382 | 0.00741 | -0.039 | -51.59
-4 | -0.322 | 0.00713 | -0.039 | -45.175
-3.5 | -0.259 | 0.0069 | -0.04 | -37.517
-3 | -0.194 | 0.00671 | -0.04 | -28.888
-2.5 | -0.127 | 0.00656 | -0.041 | -19.436
-2 | -0.06 | 0.00547 | -0.041 | -11.022
-1.5 | 0.007 | 0.0052 | -0.042 | 1.417
-1 | 0.075 | 0.00481 | -0.042 | 15.617
-0.5 | 0.143 | 0.00477 | -0.043 | 30.005
0 | 0.211 | 0.00457 | -0.043 | 46.186
0.5 | 0.279 | 0.00458 | -0.043 | 60.935
1 | 0.346 | 0.00465 | -0.044 | 74.348
1.5 | 0.413 | 0.00475 | -0.044 | 87.088
2 | 0.48 | 0.00487 | -0.045 | 98.5
2.5 | 0.546 | 0.00524 | -0.045 | 104.273
3 | 0.611 | 0.00569 | -0.046 | 107.383
3.5 | 0.674 | 0.00659 | -0.046 | 102.284
4 | 0.735 | 0.00691 | -0.047 | 106.273
4.5 | 0.791 | 0.00716 | -0.047 | 110.418
5 | 0.837 | 0.00743 | -0.048 | 112.722
5.5 | 0.868 | 0.00958 | -0.048 | 90.656
6 | 0.87 | 0.01034 | -0.048 | 84.135
6.5 | 0.784 | 0.01129 | -0.049 | 69.434
7 | 0.458 | 0.04564 | -0.025 | 10.03
7.5 | 0.594 | 0.01226 | -0.049 | 48.469
8 | 0.622 | 0.01346 | -0.05 | 46.22
8.5 | 0.536 | 0.05519 | -0.026 | 9.721
9 | 0.563 | 0.05943 | -0.026 | 9.471
9.5 | 0.713 | 0.01544 | -0.05 | 46.173
10 | 0.734 | 0.01816 | -0.05 | 40.408
10.5 | 0.641 | 0.0713 | -0.027 | 8.993
11 | 0.666 | 0.08026 | -0.026 | 8.294
11.5 | 0.816 | 0.02221 | -0.05 | 36.738
12 | 0.734 | 0.07084 | -0.035 | 10.354
12.5 | 0.747 | 0.08482 | -0.03 | 8.811
13 | 0.772 | 0.095 | -0.03 | 8.125
13.5 | 0.798 | 0.09032 | -0.03 | 8.837
14 | 0.823 | 0.09807 | -0.03 | 8.393
14.5 | 0.849 | 0.10578 | -0.031 | 8.027
15 | 0.877 | 0.11056 | -0.032 | 7.933
15.5 | 0.9 | 0.11349 | -0.031 | 7.927
16 | 0.925 | 0.11741 | -0.032 | 7.878
16.5 | 0.953 | 0.12212 | -0.033 | 7.804
17 | 0.982 | 0.12602 | -0.035 | 7.794
17.5 | 1.007 | 0.13455 | -0.035 | 7.485
18 | 1.028 | 0.1316 | -0.034 | 7.813
18.5 | 1.056 | 0.13789 | -0.035 | 7.659
19 | 1.089 | 0.13808 | -0.038 | 7.887
19.5 | 1.12 | 0.14048 | -0.04 | 7.973
20 | 1.131 | 0.15066 | -0.036 | 7.504

## 96. Re 7M Mach 0.50 (2)
BIGFOIL.COM POLAR EXPORT
NACA63-210 a=0.8
NACA63-210 a=0.8 |  |  |  | Cl Max: | 1.1179 | at alpha= | 7.5 | deg
XFOIL ncrit=9 |  |  |  | L/D Max: | 112.04 | at alpha= | 5.5 | deg
Re: | 7000000 |  |  | Cd Min: | 0.27944 | at alpha= | -20 | deg
Mach: | 0.5 |  |  | Cl=0 at alpha= | -1.5706 | deg
|  |  |  | @ Cl=0.1, Cd= | 0.0042955
|  |  |  | @ Cl=0.4, Cd= | 0.004286
|  |  |  | @ Cl=0.6, Cd= | 0.0063483
alpha (deg) | Cl | Cd | Cm | Cl/Cd
-20 | -0.8734 | 0.27944 | 0.0867 | -3.1255
-19.5 | -0.8515 | 0.27066 | 0.081 | -3.146
-19 | -0.8308 | 0.25944 | 0.0754 | -3.2023
-18.5 | -0.8084 | 0.25066 | 0.0699 | -3.2251
-18 | -0.7856 | 0.24252 | 0.0646 | -3.2393
-17.5 | -0.7635 | 0.23356 | 0.0593 | -3.269
-17 | -0.742 | 0.22419 | 0.0539 | -3.3097
-16.5 | -0.7211 | 0.21494 | 0.0486 | -3.3549
-16 | -0.7008 | 0.20558 | 0.0433 | -3.4089
-15.5 | -0.6803 | 0.19661 | 0.0381 | -3.4601
-15 | -0.6625 | 0.18669 | 0.0326 | -3.5487
-14.5 | -0.6412 | 0.17872 | 0.0278 | -3.5877
-14 | -0.6239 | 0.16934 | 0.0227 | -3.6843
-13.5 | -0.6078 | 0.15973 | 0.0174 | -3.8052
-13 | -0.5955 | 0.14945 | 0.0121 | -3.9846
-12.5 | -0.5823 | 0.13996 | 0.0069 | -4.1605
-12 | -0.5739 | 0.12968 | 0.0013 | -4.4255
-11.5 | -0.5624 | 0.12068 | -0.0036 | -4.6603
-11 | -0.5592 | 0.11023 | -0.0093 | -5.073
-10.5 | -0.5578 | 0.10004 | -0.0149 | -5.5758
-10 | -0.5591 | 0.09002 | -0.0205 | -6.2108
-9.5 | -0.5576 | 0.07734 | -0.0321 | -7.2097
-9 | -0.5706 | 0.06659 | -0.0388 | -8.5689
-8.5 | -0.5901 | 0.05231 | -0.051 | -11.2808
-8 | -0.6184 | 0.04251 | -0.0585 | -14.5472
-7.5 | -0.6536 | 0.03556 | -0.0575 | -18.3802
-7 | -0.6669 | 0.0262 | -0.0565 | -25.4542
-6.5 | -0.6502 | 0.01767 | -0.0543 | -36.7968
-6 | -0.615 | 0.01011 | -0.0511 | -60.8309
-5.5 | -0.5505 | 0.00783 | -0.0487 | -70.3065
-5 | -0.4792 | 0.00701 | -0.0472 | -68.3595
-4.5 | -0.4075 | 0.00654 | -0.0462 | -62.3089
-4 | -0.3365 | 0.00617 | -0.0455 | -54.5381
-3.5 | -0.2662 | 0.00591 | -0.0452 | -45.0423
-3 | -0.1964 | 0.00571 | -0.0451 | -34.3958
-2.5 | -0.1271 | 0.00552 | -0.0452 | -23.0254
-2 | -0.0584 | 0.00531 | -0.0454 | -10.9981
-1.5 | 0.0096 | 0.00494 | -0.0458 | 1.9433
-1 | 0.0769 | 0.00445 | -0.0464 | 17.2809
-0.5 | 0.1442 | 0.004 | -0.047 | 36.05
0 | 0.2121 | 0.00389 | -0.0475 | 54.5244
0.5 | 0.2801 | 0.00389 | -0.048 | 72.0051
1 | 0.3479 | 0.00402 | -0.0484 | 86.5423
1.5 | 0.4145 | 0.00436 | -0.0486 | 95.0688
2 | 0.4788 | 0.00507 | -0.0486 | 94.4379
2.5 | 0.5433 | 0.00579 | -0.0483 | 93.8342
3 | 0.6083 | 0.00643 | -0.0479 | 94.6034
3.5 | 0.6754 | 0.00683 | -0.0474 | 98.8873
4 | 0.7436 | 0.00716 | -0.0468 | 103.8547
4.5 | 0.8122 | 0.00753 | -0.0458 | 107.8619
5 | 0.881 | 0.00798 | -0.0445 | 110.401
5.5 | 0.9501 | 0.00848 | -0.0427 | 112.0401
6 | 1.0171 | 0.0093 | -0.0401 | 109.3656
6.5 | 1.0771 | 0.01083 | -0.0358 | 99.4552
7 | 1.1123 | 0.01469 | -0.0285 | 75.7182
7.5 | 1.1179 | 0.022 | -0.0201 | 50.8136
8 | 1.0921 | 0.02916 | -0.0101 | 37.452
8.5 | 1.0545 | 0.03496 | -0.0017 | 30.163
9 | 1.0178 | 0.04305 | 0.0001 | 23.6423
9.5 | 0.9815 | 0.05332 | -0.0035 | 18.4077
10 | 0.9491 | 0.06593 | -0.0118 | 14.3956
10.5 | 0.925 | 0.08081 | -0.0232 | 11.4466
11 | 0.9085 | 0.09778 | -0.0346 | 9.2913
11.5 | 0.8957 | 0.11208 | -0.0438 | 7.9916
12 | 0.8871 | 0.12586 | -0.0523 | 7.0483
12.5 | 0.8838 | 0.13904 | -0.0603 | 6.3564

## 97. Re 8M Mach 0.00 (1)
BIGFOIL.COM POLAR EXPORT
NACA63-210 a=0.8
NACA63-210 a=0.8 |  |  |  | Cl Max: | 1.039 | at alpha= | 10 | deg
JavaFoil+Calcfoil stall+Eppler ext transition |  |  |  | L/D Max: | 125.33 | at alpha= | 7 | deg
Re: | 8000000 |  |  | Cd Min: | 0.00467 | at alpha= | 0 | deg
Mach: | 0 |  |  | Cl=0 at alpha= | -1.5517 | deg
|  |  |  | @ Cl=0.1, Cd= | 0.0049381
|  |  |  | @ Cl=0.4, Cd= | 0.0048769
|  |  |  | @ Cl=0.6, Cd= | 0.0059624
alpha (deg) | Cl | Cd | Cm | Cl/Cd
-15 | -0.541 | 0.10483 | -0.012 | -5.165
-14.5 | -0.558 | 0.0998 | -0.013 | -5.593
-14 | -0.574 | 0.09411 | -0.013 | -6.098
-13.5 | -0.588 | 0.08862 | -0.013 | -6.633
-13 | -0.6 | 0.08334 | -0.014 | -7.203
-12.5 | -0.61 | 0.07883 | -0.014 | -7.736
-12 | -0.617 | 0.07359 | -0.015 | -8.39
-11.5 | -0.622 | 0.06928 | -0.015 | -8.977
-11 | -0.626 | 0.062 | -0.017 | -10.103
-10.5 | -0.7 | 0.02118 | -0.026 | -33.025
-10 | -0.753 | 0.00989 | -0.029 | -76.153
-9.5 | -0.738 | 0.00951 | -0.029 | -77.688
-9 | -0.718 | 0.00892 | -0.03 | -80.566
-8.5 | -0.693 | 0.00853 | -0.03 | -81.276
-8 | -0.663 | 0.00823 | -0.031 | -80.509
-7.5 | -0.627 | 0.00786 | -0.031 | -79.772
-7 | -0.588 | 0.00766 | -0.031 | -76.713
-6.5 | -0.544 | 0.00743 | -0.032 | -73.248
-6 | -0.497 | 0.00721 | -0.032 | -68.9
-5.5 | -0.447 | 0.00702 | -0.033 | -63.677
-5 | -0.394 | 0.00686 | -0.033 | -57.397
-4.5 | -0.339 | 0.0067 | -0.034 | -50.631
-4 | -0.283 | 0.00652 | -0.034 | -43.457
-3.5 | -0.226 | 0.00643 | -0.034 | -35.167
-3 | -0.169 | 0.00629 | -0.035 | -26.832
-2.5 | -0.111 | 0.00621 | -0.035 | -17.812
-2 | -0.052 | 0.00525 | -0.036 | -9.951
-1.5 | 0.006 | 0.00503 | -0.036 | 1.27
-1 | 0.065 | 0.00495 | -0.036 | 13.15
-0.5 | 0.124 | 0.00493 | -0.037 | 25.174
0 | 0.183 | 0.00467 | -0.037 | 39.141
0.5 | 0.242 | 0.0047 | -0.038 | 51.39
1 | 0.3 | 0.00472 | -0.038 | 63.556
1.5 | 0.358 | 0.00479 | -0.038 | 74.874
2 | 0.416 | 0.00491 | -0.039 | 84.744
2.5 | 0.474 | 0.00517 | -0.039 | 91.666
3 | 0.531 | 0.00527 | -0.04 | 100.853
3.5 | 0.588 | 0.00579 | -0.04 | 101.489
4 | 0.643 | 0.00658 | -0.04 | 97.756
4.5 | 0.697 | 0.00677 | -0.041 | 102.962
5 | 0.749 | 0.00698 | -0.041 | 107.184
5.5 | 0.797 | 0.00722 | -0.042 | 110.42
6 | 0.843 | 0.00691 | -0.042 | 122.05
6.5 | 0.885 | 0.00709 | -0.042 | 124.84
7 | 0.923 | 0.00736 | -0.043 | 125.33
7.5 | 0.956 | 0.00768 | -0.043 | 124.419
8 | 0.984 | 0.00799 | -0.044 | 123.21
8.5 | 1.007 | 0.01025 | -0.044 | 98.27
9 | 1.024 | 0.01074 | -0.044 | 95.315
9.5 | 1.035 | 0.01118 | -0.045 | 92.524
10 | 1.039 | 0.01181 | -0.045 | 87.964
10.5 | 1.036 | 0.01264 | -0.045 | 81.995
11 | 1.026 | 0.01348 | -0.045 | 76.139
11.5 | 1 | 0.01481 | -0.045 | 67.535
12 | 0.968 | 0.01655 | -0.045 | 58.472
12.5 | 0.915 | 0.02208 | -0.044 | 41.426
13 | 0.776 | 0.07205 | -0.032 | 10.771
13.5 | 0.739 | 0.08235 | -0.029 | 8.969
14 | 0.705 | 0.08973 | -0.028 | 7.857
14.5 | 0.672 | 0.09605 | -0.027 | 7
15 | 0.64 | 0.10292 | -0.026 | 6.218

## 98. Re 8M Mach 0.00 (2)
BIGFOIL.COM POLAR EXPORT
NACA63-210 a=0.8
NACA63-210 a=0.8 |  |  |  | Cl Max: | 1.748 | at alpha= | 17 | deg
XFOIL ncrit=9 |  |  |  | L/D Max: | 123.562 | at alpha= | 9 | deg
Re: | 8000000 |  |  | Cd Min: | 0.06457 | at alpha= | -20 | deg
Mach: | 0 |  |  | Cl=0 at alpha= | -1.5707 | deg
|  |  |  | @ Cl=0.1, Cd= | 0.0040926
|  |  |  | @ Cl=0.4, Cd= | 0.0048004
|  |  |  | @ Cl=0.6, Cd= | 0.0062858
alpha (deg) | Cl | Cd | Cm | Cl/Cd
-20 | -1.4643 | 0.06457 | -0.0365 | -22.6777
-19.5 | -1.4759 | 0.05568 | -0.0422 | -26.5068
-19 | -1.5429 | 0.04081 | -0.0505 | -37.8069
-18.5 | -1.5467 | 0.03524 | -0.0523 | -43.8905
-18 | -1.5646 | 0.02923 | -0.0526 | -53.5272
-17.5 | -1.5631 | 0.02586 | -0.051 | -60.4447
-17 | -1.5725 | 0.02316 | -0.0457 | -67.8972
-16.5 | -1.5555 | 0.02122 | -0.042 | -73.3035
-16 | -1.5235 | 0.01965 | -0.0402 | -77.5318
-15.5 | -1.4858 | 0.01828 | -0.0389 | -81.2801
-15 | -1.4442 | 0.01709 | -0.0379 | -84.5056
-14.5 | -1.3996 | 0.01606 | -0.0372 | -87.1482
-14 | -1.353 | 0.01514 | -0.0366 | -89.3659
-13.5 | -1.305 | 0.01425 | -0.0363 | -91.5789
-13 | -1.2541 | 0.01355 | -0.0363 | -92.5535
-12.5 | -1.2092 | 0.01259 | -0.035 | -96.0445
-12 | -1.1603 | 0.0117 | -0.0345 | -99.1709
-11.5 | -1.1095 | 0.01095 | -0.0342 | -101.3242
-11 | -1.0574 | 0.01033 | -0.034 | -102.3621
-10.5 | -1.0041 | 0.00982 | -0.034 | -102.2505
-10 | -0.9502 | 0.00937 | -0.0341 | -101.4088
-9.5 | -0.8956 | 0.00899 | -0.0342 | -99.6218
-9 | -0.8414 | 0.00845 | -0.0343 | -99.574
-8 | -0.7312 | 0.00756 | -0.0346 | -96.7196
-7.5 | -0.6754 | 0.00724 | -0.0348 | -93.2873
-7 | -0.6192 | 0.00699 | -0.0351 | -88.5837
-6.5 | -0.5629 | 0.00669 | -0.0354 | -84.1405
-6 | -0.5065 | 0.0064 | -0.0357 | -79.1406
-5.5 | -0.4498 | 0.00617 | -0.036 | -72.9011
-5 | -0.3928 | 0.00601 | -0.0364 | -65.3577
-4.5 | -0.3357 | 0.00578 | -0.0367 | -58.0796
-4 | -0.2785 | 0.00563 | -0.0371 | -49.4671
-3.5 | -0.2212 | 0.00547 | -0.0375 | -40.4388
-3 | -0.1638 | 0.00532 | -0.0379 | -30.7895
-2.5 | -0.1064 | 0.00517 | -0.0383 | -20.5803
-1.5 | 0.0081 | 0.00467 | -0.0393 | 1.7345
-1 | 0.0653 | 0.00433 | -0.0398 | 15.0808
-0.5 | 0.1223 | 0.00394 | -0.0404 | 31.0406
0 | 0.1795 | 0.0038 | -0.0409 | 47.2368
0.5 | 0.2368 | 0.00384 | -0.0413 | 61.6667
1 | 0.2941 | 0.00391 | -0.0418 | 75.2174
1.5 | 0.3499 | 0.00434 | -0.0421 | 80.6221
2 | 0.4054 | 0.00485 | -0.0424 | 83.5876
2.5 | 0.4609 | 0.00529 | -0.0426 | 87.1267
3 | 0.5163 | 0.00576 | -0.0428 | 89.6354
3.5 | 0.5719 | 0.00614 | -0.043 | 93.1433
4 | 0.6278 | 0.00643 | -0.0432 | 97.6361
4.5 | 0.6838 | 0.00667 | -0.0434 | 102.5187
5 | 0.7395 | 0.00693 | -0.0435 | 106.71
5.5 | 0.7951 | 0.00717 | -0.0437 | 110.8926
6.5 | 0.9051 | 0.00778 | -0.0438 | 116.3368
7 | 0.9595 | 0.00813 | -0.0438 | 118.0197
7.5 | 1.0137 | 0.00844 | -0.0438 | 120.1066
8 | 1.0672 | 0.00881 | -0.0437 | 121.1351
8.5 | 1.1186 | 0.00919 | -0.0432 | 121.7193
9 | 1.1689 | 0.00946 | -0.0424 | 123.5624
9.5 | 1.2211 | 0.00993 | -0.0422 | 122.9708
10 | 1.2722 | 0.01049 | -0.0418 | 121.2774
10.5 | 1.3222 | 0.01113 | -0.0412 | 118.796
11 | 1.3704 | 0.01194 | -0.0404 | 114.7739
11.5 | 1.4187 | 0.01263 | -0.0396 | 112.3278
12 | 1.4665 | 0.01329 | -0.0388 | 110.3461
12.5 | 1.513 | 0.014 | -0.0379 | 108.0714
13 | 1.5575 | 0.01481 | -0.0367 | 105.1654
13.5 | 1.5996 | 0.01572 | -0.0352 | 101.7557
14 | 1.6384 | 0.01678 | -0.0332 | 97.64
14.5 | 1.6723 | 0.01802 | -0.0306 | 92.8024
15 | 1.6967 | 0.01923 | -0.0263 | 88.2319
15.5 | 1.7112 | 0.02066 | -0.0209 | 82.8267
16 | 1.7245 | 0.02257 | -0.0164 | 76.4067
16.5 | 1.7353 | 0.02494 | -0.0125 | 69.579
17 | 1.748 | 0.02743 | -0.0095 | 63.7258
17.5 | 1.7455 | 0.0315 | -0.0065 | 55.4127
18 | 1.7387 | 0.03648 | -0.0046 | 47.6617
18.5 | 1.7363 | 0.04157 | -0.0041 | 41.7681
19 | 1.7231 | 0.04849 | -0.0048 | 35.5352
20 | 1.7038 | 0.0637 | -0.0098 | 26.7473

## 99. Re 8M Mach 0.10 (1)
BIGFOIL.COM POLAR EXPORT
NACA63-210 a=0.8
NACA63-210 a=0.8 |  |  |  | Cl Max: | 1.028 | at alpha= | 9.5 | deg
JavaFoil+Calcfoil stall+Eppler ext transition |  |  |  | L/D Max: | 125.504 | at alpha= | 7 | deg
Re: | 8000000 |  |  | Cd Min: | 0.00467 | at alpha= | 0 | deg
Mach: | 0.1 |  |  | Cl=0 at alpha= | -1.5509 | deg
|  |  |  | @ Cl=0.1, Cd= | 0.0049367
|  |  |  | @ Cl=0.4, Cd= | 0.004871
|  |  |  | @ Cl=0.6, Cd= | 0.0059342
alpha (deg) | Cl | Cd | Cm | Cl/Cd
-15 | -0.503 | 0.10521 | -0.013 | -4.785
-14.5 | -0.523 | 0.10059 | -0.013 | -5.202
-14 | -0.542 | 0.09411 | -0.013 | -5.762
-13.5 | -0.56 | 0.08973 | -0.013 | -6.236
-13 | -0.574 | 0.08651 | -0.013 | -6.638
-12.5 | -0.588 | 0.08025 | -0.014 | -7.322
-12 | -0.599 | 0.07491 | -0.014 | -7.991
-11.5 | -0.607 | 0.0695 | -0.015 | -8.729
-11 | -0.612 | 0.0643 | -0.016 | -9.51
-10.5 | -0.618 | 0.05549 | -0.018 | -11.142
-10 | -0.745 | 0.01012 | -0.029 | -73.633
-9.5 | -0.733 | 0.00964 | -0.03 | -75.977
-9 | -0.715 | 0.00899 | -0.03 | -79.48
-8.5 | -0.691 | 0.0086 | -0.03 | -80.373
-8 | -0.662 | 0.00832 | -0.031 | -79.599
-7.5 | -0.628 | 0.00792 | -0.031 | -79.217
-7 | -0.589 | 0.00767 | -0.032 | -76.714
-6.5 | -0.546 | 0.00745 | -0.032 | -73.251
-6 | -0.499 | 0.00722 | -0.032 | -69.098
-5.5 | -0.449 | 0.00707 | -0.033 | -63.432
-5 | -0.396 | 0.00686 | -0.033 | -57.659
-4.5 | -0.341 | 0.00669 | -0.034 | -50.902
-4 | -0.284 | 0.00657 | -0.034 | -43.281
-3.5 | -0.227 | 0.00643 | -0.035 | -35.379
-3 | -0.17 | 0.0063 | -0.035 | -26.925
-2.5 | -0.111 | 0.00622 | -0.035 | -17.886
-2 | -0.053 | 0.00526 | -0.036 | -9.976
-1.5 | 0.006 | 0.00502 | -0.036 | 1.28
-1 | 0.065 | 0.00496 | -0.037 | 13.197
-0.5 | 0.125 | 0.00492 | -0.037 | 25.339
0 | 0.184 | 0.00467 | -0.037 | 39.392
0.5 | 0.243 | 0.00468 | -0.038 | 51.874
1 | 0.301 | 0.00472 | -0.038 | 63.78
1.5 | 0.36 | 0.00481 | -0.039 | 74.801
2 | 0.419 | 0.0049 | -0.039 | 85.372
2.5 | 0.477 | 0.00519 | -0.039 | 91.749
3 | 0.534 | 0.00526 | -0.04 | 101.501
3.5 | 0.591 | 0.0058 | -0.04 | 101.782
4 | 0.646 | 0.00662 | -0.041 | 97.675
4.5 | 0.701 | 0.00682 | -0.041 | 102.654
5 | 0.752 | 0.00703 | -0.041 | 106.907
5.5 | 0.801 | 0.00721 | -0.042 | 110.989
6 | 0.846 | 0.00697 | -0.042 | 121.473
6.5 | 0.888 | 0.00717 | -0.043 | 123.765
7 | 0.925 | 0.00737 | -0.043 | 125.504
7.5 | 0.957 | 0.00779 | -0.043 | 122.924
8 | 0.984 | 0.008 | -0.044 | 122.935
8.5 | 1.005 | 0.01036 | -0.044 | 97.021
9 | 1.019 | 0.01088 | -0.044 | 93.713
9.5 | 1.028 | 0.01131 | -0.045 | 90.833
10 | 1.028 | 0.01208 | -0.045 | 85.114
10.5 | 1.022 | 0.01293 | -0.045 | 79.02
11 | 1.007 | 0.01388 | -0.045 | 72.557
11.5 | 0.974 | 0.01551 | -0.045 | 62.814
12 | 0.931 | 0.01855 | -0.045 | 50.176
12.5 | 0.833 | 0.03915 | -0.04 | 21.278
13 | 0.736 | 0.07838 | -0.029 | 9.395
13.5 | 0.7 | 0.08556 | -0.028 | 8.182
14 | 0.664 | 0.09242 | -0.027 | 7.183
14.5 | 0.628 | 0.09859 | -0.026 | 6.369

## 100. Re 8M Mach 0.10 (2)
BIGFOIL.COM POLAR EXPORT
NACA63-210 a=0.8
NACA63-210 a=0.8 |  |  |  | Cl Max: | 1.7197 | at alpha= | 17 | deg
XFOIL ncrit=9 |  |  |  | L/D Max: | 123.138 | at alpha= | 9 | deg
Re: | 8000000 |  |  | Cd Min: | 0.08014 | at alpha= | 20 | deg
Mach: | 0.1 |  |  | Cl=0 at alpha= | -1.5704 | deg
|  |  |  | @ Cl=0.1, Cd= | 0.0040963
|  |  |  | @ Cl=0.4, Cd= | 0.004781
|  |  |  | @ Cl=0.6, Cd= | 0.0062577
alpha (deg) | Cl | Cd | Cm | Cl/Cd
-19 | -1.4232 | 0.06054 | -0.0413 | -23.5084
-18.5 | -1.4547 | 0.0491 | -0.0487 | -29.6273
-18 | -1.495 | 0.03839 | -0.0541 | -38.9424
-17.5 | -1.5051 | 0.03246 | -0.0555 | -46.3678
-17 | -1.5163 | 0.02755 | -0.0546 | -55.0381
-16.5 | -1.53 | 0.02412 | -0.0501 | -63.4328
-16 | -1.5197 | 0.02196 | -0.0454 | -69.2031
-15.5 | -1.4903 | 0.02001 | -0.0431 | -74.4778
-15 | -1.4526 | 0.01844 | -0.0415 | -78.7744
-14.5 | -1.4103 | 0.01709 | -0.0403 | -82.5219
-14 | -1.3648 | 0.01593 | -0.0394 | -85.6748
-13.5 | -1.3171 | 0.01489 | -0.0387 | -88.4553
-13 | -1.2653 | 0.01408 | -0.0385 | -89.8651
-12.5 | -1.2188 | 0.01333 | -0.0371 | -91.4329
-12 | -1.1704 | 0.01223 | -0.0362 | -95.6991
-11.5 | -1.1194 | 0.01134 | -0.0357 | -98.7125
-11 | -1.0669 | 0.0106 | -0.0354 | -100.6509
-10.5 | -1.0132 | 0.01002 | -0.0352 | -101.1178
-10 | -0.9586 | 0.00951 | -0.0351 | -100.7992
-9.5 | -0.9033 | 0.0091 | -0.0351 | -99.2637
-9 | -0.8481 | 0.00863 | -0.0351 | -98.2735
-8.5 | -0.7929 | 0.00806 | -0.0351 | -98.3747
-8 | -0.737 | 0.00764 | -0.0352 | -96.466
-7.5 | -0.6806 | 0.00729 | -0.0354 | -93.3608
-7 | -0.6238 | 0.00703 | -0.0356 | -88.734
-6.5 | -0.567 | 0.00674 | -0.0358 | -84.1246
-6 | -0.5101 | 0.00643 | -0.0361 | -79.3313
-5.5 | -0.4529 | 0.00619 | -0.0364 | -73.1664
-5 | -0.3954 | 0.00602 | -0.0367 | -65.6811
-4.5 | -0.338 | 0.0058 | -0.037 | -58.2759
-4 | -0.2803 | 0.00564 | -0.0374 | -49.6986
-3.5 | -0.2226 | 0.00548 | -0.0377 | -40.6204
-3 | -0.1648 | 0.00533 | -0.0381 | -30.9193
-2.5 | -0.107 | 0.00518 | -0.0385 | -20.6564
-2 | -0.0494 | 0.00493 | -0.039 | -10.0203
-1 | 0.0656 | 0.00433 | -0.04 | 15.1501
-0.5 | 0.123 | 0.00394 | -0.0406 | 31.2183
0 | 0.1806 | 0.0038 | -0.0411 | 47.5263
0.5 | 0.2382 | 0.00384 | -0.0416 | 62.0312
1 | 0.2958 | 0.00391 | -0.042 | 75.6522
1.5 | 0.3519 | 0.00435 | -0.0423 | 80.8966
2 | 0.4077 | 0.00485 | -0.0426 | 84.0619
2.5 | 0.4636 | 0.0053 | -0.0428 | 87.4717
3 | 0.5192 | 0.00579 | -0.043 | 89.6718
4 | 0.6315 | 0.00644 | -0.0433 | 98.059
4.5 | 0.6879 | 0.00668 | -0.0435 | 102.979
5 | 0.744 | 0.00695 | -0.0436 | 107.0504
5.5 | 0.8 | 0.00721 | -0.0437 | 110.957
6.5 | 0.9109 | 0.00783 | -0.0438 | 116.3346
7 | 0.9658 | 0.00817 | -0.0437 | 118.213
7.5 | 1.0206 | 0.00851 | -0.0436 | 119.9295
8 | 1.0744 | 0.0089 | -0.0434 | 120.7191
8.5 | 1.1264 | 0.00929 | -0.0428 | 121.2487
9 | 1.1772 | 0.00956 | -0.0419 | 123.1381
9.5 | 1.2298 | 0.01007 | -0.0416 | 122.1251
10 | 1.2812 | 0.01068 | -0.041 | 119.9625
10.5 | 1.3314 | 0.01139 | -0.0402 | 116.892
11 | 1.3802 | 0.01219 | -0.0393 | 113.224
11.5 | 1.4292 | 0.01288 | -0.0384 | 110.9627
12 | 1.4772 | 0.0136 | -0.0373 | 108.6176
12.5 | 1.5234 | 0.01442 | -0.0361 | 105.6449
13 | 1.5673 | 0.01534 | -0.0345 | 102.1708
13.5 | 1.6078 | 0.01643 | -0.0325 | 97.8576
14 | 1.6444 | 0.01765 | -0.0299 | 93.1671
14.5 | 1.6727 | 0.01907 | -0.0261 | 87.7137
15 | 1.6865 | 0.02051 | -0.0201 | 82.2282
15.5 | 1.7006 | 0.02236 | -0.0153 | 76.0555
16 | 1.7092 | 0.02493 | -0.0108 | 68.56
16.5 | 1.7134 | 0.02817 | -0.0071 | 60.8236
17 | 1.7197 | 0.03162 | -0.0045 | 54.3865
17.5 | 1.7056 | 0.03741 | -0.0025 | 45.5921
18 | 1.7005 | 0.04299 | -0.0021 | 39.5557
18.5 | 1.6998 | 0.04867 | -0.0028 | 34.925
19 | 1.6755 | 0.05809 | -0.0057 | 28.8432
19.5 | 1.6531 | 0.06837 | -0.0102 | 24.1787
20 | 1.6281 | 0.08014 | -0.0164 | 20.3157

## 101. Re 8M Mach 0.25 (1)
BIGFOIL.COM POLAR EXPORT
NACA63-210 a=0.8
NACA63-210 a=0.8 |  |  |  | Cl Max: | 0.982 | at alpha= | 8.5 | deg
JavaFoil+Calcfoil stall+Eppler ext transition |  |  |  | L/D Max: | 122.883 | at alpha= | 6.5 | deg
Re: | 8000000 |  |  | Cd Min: | 0.00469 | at alpha= | 0 | deg
Mach: | 0.25 |  |  | Cl=0 at alpha= | -1.5574 | deg
|  |  |  | @ Cl=0.1, Cd= | 0.0049646
|  |  |  | @ Cl=0.4, Cd= | 0.09603
|  |  |  | @ Cl=0.6, Cd= | 0.09603
alpha (deg) | Cl | Cd | Cm | Cl/Cd
-14 | -0.235 | 0.09736 | -0.013 | -2.416
-13.5 | -0.294 | 0.09355 | -0.013 | -3.147
-13 | -0.347 | 0.08738 | -0.014 | -3.972
-12.5 | -0.394 | 0.08375 | -0.014 | -4.705
-12 | -0.436 | 0.07796 | -0.014 | -5.593
-11.5 | -0.472 | 0.07318 | -0.014 | -6.455
-11 | -0.502 | 0.07012 | -0.014 | -7.157
-10.5 | -0.525 | 0.06585 | -0.014 | -7.97
-10 | -0.541 | 0.06098 | -0.015 | -8.877
-9.5 | -0.552 | 0.05496 | -0.017 | -10.052
-9 | -0.678 | 0.00959 | -0.031 | -70.751
-8.5 | -0.67 | 0.00919 | -0.031 | -72.908
-8 | -0.652 | 0.00865 | -0.032 | -75.367
-7.5 | -0.626 | 0.0082 | -0.032 | -76.3
-7 | -0.592 | 0.00789 | -0.032 | -75.051
-6.5 | -0.552 | 0.00763 | -0.033 | -72.444
-6 | -0.507 | 0.00738 | -0.033 | -68.729
-5.5 | -0.458 | 0.00721 | -0.034 | -63.516
-5 | -0.405 | 0.00697 | -0.034 | -58.113
-4.5 | -0.349 | 0.0068 | -0.035 | -51.326
-4 | -0.292 | 0.00664 | -0.035 | -43.941
-3.5 | -0.233 | 0.00654 | -0.035 | -35.688
-3 | -0.174 | 0.00637 | -0.036 | -27.336
-2.5 | -0.114 | 0.00626 | -0.036 | -18.241
-2 | -0.054 | 0.0053 | -0.037 | -10.18
-1.5 | 0.007 | 0.00506 | -0.037 | 1.304
-1 | 0.067 | 0.00497 | -0.038 | 13.526
-0.5 | 0.128 | 0.00496 | -0.038 | 25.833
0 | 0.189 | 0.00469 | -0.038 | 40.263
0.5 | 0.249 | 0.0047 | -0.039 | 53.112
1 | 0.31 | 0.00475 | -0.039 | 65.233
1.5 | 0.37 | 0.00482 | -0.04 | 76.766
2 | 0.43 | 0.00496 | -0.04 | 86.607
2.5 | 0.49 | 0.00526 | -0.041 | 93.134
3 | 0.548 | 0.00536 | -0.041 | 102.304
3.5 | 0.606 | 0.00644 | -0.041 | 94.11
4 | 0.663 | 0.00669 | -0.042 | 99.08
4.5 | 0.718 | 0.00691 | -0.042 | 103.89
5 | 0.77 | 0.00716 | -0.043 | 107.551
5.5 | 0.818 | 0.00693 | -0.043 | 118.105
6 | 0.862 | 0.00705 | -0.043 | 122.309
6.5 | 0.9 | 0.00733 | -0.044 | 122.883
7 | 0.932 | 0.00772 | -0.044 | 120.769
7.5 | 0.958 | 0.0099 | -0.045 | 96.764
8 | 0.974 | 0.01041 | -0.045 | 93.571
8.5 | 0.982 | 0.01091 | -0.045 | 89.947
9 | 0.979 | 0.01164 | -0.046 | 84.054
9.5 | 0.964 | 0.01242 | -0.046 | 77.615
10 | 0.938 | 0.0132 | -0.046 | 71.09
10.5 | 0.758 | 0.05752 | -0.031 | 13.179
11 | 0.711 | 0.06785 | -0.026 | 10.476
11.5 | 0.656 | 0.07226 | -0.026 | 9.083
12 | 0.593 | 0.07775 | -0.025 | 7.632
12.5 | 0.524 | 0.08474 | -0.024 | 6.178
13 | 0.45 | 0.08981 | -0.024 | 5.006
13.5 | 0.37 | 0.09603 | -0.024 | 3.852

## 102. Re 8M Mach 0.25 (2)
BIGFOIL.COM POLAR EXPORT
NACA63-210 a=0.8
NACA63-210 a=0.8 |  |  |  | Cl Max: | 1.5555 | at alpha= | 13 | deg
XFOIL ncrit=9 |  |  |  | L/D Max: | 119.065 | at alpha= | 9 | deg
Re: | 8000000 |  |  | Cd Min: | 0.207 | at alpha= | -17.5 | deg
Mach: | 0.25 |  |  | Cl=0 at alpha= | -1.5713 | deg
|  |  |  | @ Cl=0.1, Cd= | 0.0041363
|  |  |  | @ Cl=0.4, Cd= | 0.0046925
|  |  |  | @ Cl=0.6, Cd= | 0.0063006
alpha (deg) | Cl | Cd | Cm | Cl/Cd
-17.5 | -0.7216 | 0.207 | 0.0457 | -3.486
-17 | -0.7057 | 0.19902 | 0.041 | -3.5459
-16.5 | -0.6932 | 0.18974 | 0.036 | -3.6534
-16 | -0.6756 | 0.18285 | 0.0317 | -3.6948
-15.5 | -0.7021 | 0.16018 | 0.0214 | -4.3832
-15 | -1.0127 | 0.0816 | -0.0287 | -12.4105
-14.5 | -1.0756 | 0.05918 | -0.0444 | -18.1751
-14 | -1.1335 | 0.04351 | -0.0568 | -26.0515
-13.5 | -1.1744 | 0.03422 | -0.0609 | -34.3191
-13 | -1.2148 | 0.02882 | -0.0564 | -42.1513
-12.5 | -1.226 | 0.02257 | -0.0523 | -54.3199
-12 | -1.2046 | 0.01835 | -0.0488 | -65.6458
-11.5 | -1.1632 | 0.01567 | -0.0464 | -74.231
-11 | -1.1131 | 0.01382 | -0.0445 | -80.5427
-10.5 | -1.0619 | 0.01192 | -0.0429 | -89.0856
-10 | -1.0049 | 0.01091 | -0.0417 | -92.1082
-9.5 | -0.9464 | 0.01013 | -0.0408 | -93.4255
-9 | -0.8875 | 0.00945 | -0.0401 | -93.9153
-8.5 | -0.828 | 0.0089 | -0.0395 | -93.0337
-8 | -0.7695 | 0.00816 | -0.0389 | -94.3015
-7.5 | -0.7099 | 0.00767 | -0.0386 | -92.5554
-7 | -0.65 | 0.00729 | -0.0384 | -89.1632
-6.5 | -0.59 | 0.00699 | -0.0383 | -84.4063
-6 | -0.5302 | 0.00662 | -0.0382 | -80.0906
-5.5 | -0.4703 | 0.00632 | -0.0382 | -74.4146
-5 | -0.4103 | 0.00611 | -0.0384 | -67.1522
-4.5 | -0.3504 | 0.0059 | -0.0385 | -59.3898
-4 | -0.2904 | 0.00569 | -0.0388 | -51.0369
-3.5 | -0.2304 | 0.00554 | -0.0391 | -41.5884
-3 | -0.1705 | 0.00538 | -0.0394 | -31.6914
-2.5 | -0.1107 | 0.00522 | -0.0397 | -21.2069
-2 | -0.0511 | 0.00499 | -0.0402 | -10.2405
-1.5 | 0.0085 | 0.00471 | -0.0406 | 1.8047
-1 | 0.0677 | 0.00436 | -0.0412 | 15.5275
-0.5 | 0.1269 | 0.00395 | -0.0418 | 32.1266
0 | 0.1864 | 0.00381 | -0.0423 | 48.9239
0.5 | 0.2458 | 0.00384 | -0.0428 | 64.0104
1 | 0.3053 | 0.00393 | -0.0432 | 77.6845
1.5 | 0.3633 | 0.00436 | -0.0435 | 83.3257
2 | 0.4207 | 0.00488 | -0.0437 | 86.209
2.5 | 0.4782 | 0.00539 | -0.0439 | 88.7199
3 | 0.5357 | 0.00587 | -0.044 | 91.2606
3.5 | 0.5936 | 0.00627 | -0.0441 | 94.673
4 | 0.6521 | 0.00655 | -0.0441 | 99.5573
4.5 | 0.7108 | 0.0068 | -0.0442 | 104.5294
5 | 0.7693 | 0.00707 | -0.0441 | 108.8119
5.5 | 0.8274 | 0.0074 | -0.044 | 111.8108
6 | 0.8857 | 0.0077 | -0.0438 | 115.026
6.5 | 0.9434 | 0.0081 | -0.0434 | 116.4691
7 | 1.0012 | 0.00846 | -0.043 | 118.3452
7.5 | 1.0583 | 0.00891 | -0.0424 | 118.7767
8 | 1.1146 | 0.00944 | -0.0416 | 118.072
8.5 | 1.1703 | 0.00984 | -0.0406 | 118.9329
9 | 1.2228 | 0.01027 | -0.0388 | 119.0652
9.5 | 1.2769 | 0.01106 | -0.0374 | 115.4521
10 | 1.3287 | 0.01209 | -0.0356 | 109.9007
10.5 | 1.381 | 0.01299 | -0.0338 | 106.3125
11 | 1.4304 | 0.01412 | -0.0315 | 101.3031
11.5 | 1.4757 | 0.01553 | -0.0286 | 95.0225
12 | 1.5151 | 0.01731 | -0.025 | 87.5274
12.5 | 1.5455 | 0.01949 | -0.0203 | 79.2971
13 | 1.5555 | 0.02171 | -0.0128 | 71.649
13.5 | 1.5541 | 0.02494 | -0.0057 | 62.3136
14 | 1.5382 | 0.0299 | 0 | 51.4448
14.5 | 1.515 | 0.03637 | 0.0033 | 41.6552
15 | 1.497 | 0.04345 | 0.0039 | 34.4534
15.5 | 1.4502 | 0.05511 | 0.0004 | 26.3146
16 | 1.4251 | 0.06609 | -0.0049 | 21.563
16.5 | 1.3855 | 0.08116 | -0.0142 | 17.0712
17 | 1.349 | 0.09796 | -0.0255 | 13.7709
17.5 | 1.2876 | 0.12181 | -0.0413 | 10.5706
18 | 1.1803 | 0.15606 | -0.064 | 7.5631

## 103. Re 8M Mach 0.50 (1)
BIGFOIL.COM POLAR EXPORT
NACA63-210 a=0.8
NACA63-210 a=0.8 |  |  |  | Cl Max: | 1.131 | at alpha= | 20 | deg
JavaFoil+Calcfoil stall+Eppler ext transition |  |  |  | L/D Max: | 114.462 | at alpha= | 5 | deg
Re: | 8000000 |  |  | Cd Min: | 0.00459 | at alpha= | 0.5 | deg
Mach: | 0.5 |  |  | Cl=0 at alpha= | -1.5522 | deg
|  |  |  | @ Cl=0.1, Cd= | 0.0048016
|  |  |  | @ Cl=0.4, Cd= | 0.0047125
|  |  |  | @ Cl=0.6, Cd= | 0.0056905
alpha (deg) | Cl | Cd | Cm | Cl/Cd
-20 | -0.995 | 0.14838 | -0.014 | -6.704
-19.5 | -0.968 | 0.14455 | -0.015 | -6.699
-19 | -0.946 | 0.14345 | -0.015 | -6.593
-18.5 | -0.919 | 0.13609 | -0.016 | -6.753
-18 | -0.89 | 0.13235 | -0.015 | -6.722
-17.5 | -0.86 | 0.12704 | -0.015 | -6.773
-17 | -0.834 | 0.12295 | -0.015 | -6.783
-16.5 | -0.808 | 0.12391 | -0.016 | -6.524
-16 | -0.782 | 0.11752 | -0.016 | -6.653
-15.5 | -0.754 | 0.10987 | -0.016 | -6.865
-15 | -0.728 | 0.10317 | -0.016 | -7.055
-14.5 | -0.703 | 0.09392 | -0.017 | -7.486
-14 | -0.679 | 0.08552 | -0.018 | -7.94
-13.5 | -0.646 | 0.0954 | -0.016 | -6.769
-13 | -0.62 | 0.08602 | -0.017 | -7.212
-12.5 | -0.596 | 0.07726 | -0.018 | -7.717
-12 | -0.575 | 0.06705 | -0.02 | -8.583
-11.5 | -0.589 | 0.03565 | -0.027 | -16.521
-11 | -0.51 | 0.07645 | -0.016 | -6.67
-10.5 | -0.484 | 0.0686 | -0.017 | -7.057
-10 | -0.459 | 0.06163 | -0.018 | -7.44
-9.5 | -0.506 | 0.01499 | -0.032 | -33.757
-9 | -0.495 | 0.01082 | -0.034 | -45.712
-8.5 | -0.375 | 0.05657 | -0.016 | -6.626
-8 | -0.348 | 0.05198 | -0.017 | -6.7
-7.5 | -0.322 | 0.04667 | -0.019 | -6.91
-7 | -0.365 | 0.00915 | -0.036 | -39.906
-6.5 | -0.267 | 0.04348 | -0.018 | -6.144
-6 | -0.498 | 0.00844 | -0.037 | -58.987
-5.5 | -0.482 | 0.00798 | -0.038 | -60.395
-5 | -0.437 | 0.00758 | -0.038 | -57.667
-4.5 | -0.382 | 0.00731 | -0.039 | -52.286
-4 | -0.322 | 0.00704 | -0.039 | -45.739
-3.5 | -0.259 | 0.00682 | -0.04 | -37.996
-3 | -0.194 | 0.00662 | -0.04 | -29.283
-2.5 | -0.127 | 0.00647 | -0.041 | -19.688
-2 | -0.06 | 0.00553 | -0.041 | -10.899
-1.5 | 0.007 | 0.00528 | -0.042 | 1.396
-1 | 0.075 | 0.00482 | -0.042 | 15.61
-0.5 | 0.143 | 0.00477 | -0.043 | 30.015
0 | 0.211 | 0.00474 | -0.043 | 44.478
0.5 | 0.279 | 0.00459 | -0.043 | 60.776
1 | 0.346 | 0.00464 | -0.044 | 74.508
1.5 | 0.413 | 0.00473 | -0.044 | 87.398
2 | 0.48 | 0.00492 | -0.045 | 97.649
2.5 | 0.546 | 0.0053 | -0.045 | 102.988
3 | 0.611 | 0.00577 | -0.046 | 105.838
3.5 | 0.674 | 0.00653 | -0.046 | 103.315
4 | 0.735 | 0.00675 | -0.047 | 108.754
4.5 | 0.791 | 0.00703 | -0.047 | 112.526
5 | 0.837 | 0.00731 | -0.048 | 114.462
5.5 | 0.868 | 0.00767 | -0.048 | 113.148
6 | 0.87 | 0.01013 | -0.048 | 85.936
6.5 | 0.784 | 0.01106 | -0.049 | 70.943
7 | 0.459 | 0.04458 | -0.027 | 10.305
7.5 | 0.595 | 0.01198 | -0.05 | 49.616
8 | 0.623 | 0.01311 | -0.05 | 47.541
8.5 | 0.537 | 0.05438 | -0.027 | 9.88
9 | 0.563 | 0.05896 | -0.027 | 9.553
9.5 | 0.714 | 0.01501 | -0.051 | 47.587
10 | 0.737 | 0.01729 | -0.05 | 42.628
10.5 | 0.642 | 0.06998 | -0.028 | 9.171
11 | 0.666 | 0.0794 | -0.026 | 8.385
11.5 | 0.822 | 0.02056 | -0.051 | 39.994
12 | 0.786 | 0.04327 | -0.045 | 18.169
12.5 | 0.749 | 0.08281 | -0.031 | 9.05
13 | 0.772 | 0.09311 | -0.03 | 8.296
13.5 | 0.802 | 0.0875 | -0.033 | 9.169
14 | 0.825 | 0.09612 | -0.031 | 8.582
14.5 | 0.85 | 0.10392 | -0.032 | 8.184
15 | 0.878 | 0.10837 | -0.033 | 8.101
15.5 | 0.9 | 0.11241 | -0.031 | 8.005
16 | 0.925 | 0.1162 | -0.032 | 7.962
16.5 | 0.954 | 0.12221 | -0.034 | 7.806
17 | 0.985 | 0.12386 | -0.036 | 7.95
17.5 | 1.008 | 0.13487 | -0.035 | 7.472
18 | 1.028 | 0.13057 | -0.034 | 7.876
18.5 | 1.057 | 0.13561 | -0.036 | 7.798
19 | 1.093 | 0.1332 | -0.039 | 8.208
19.5 | 1.124 | 0.13602 | -0.04 | 8.262
20 | 1.131 | 0.1509 | -0.036 | 7.493

## 104. Re 8M Mach 0.50 (2)
BIGFOIL.COM POLAR EXPORT
NACA63-210 a=0.8
NACA63-210 a=0.8 |  |  |  | Cl Max: | 1.1222 | at alpha= | 7.5 | deg
XFOIL ncrit=9 |  |  |  | L/D Max: | 115 | at alpha= | 5.5 | deg
Re: | 8000000 |  |  | Cd Min: | 0.02175 | at alpha= | 7.5 | deg
Mach: | 0.5 |  |  | Cl=0 at alpha= | -99 | deg
|  |  |  | @ Cl=0.1, Cd= | 0.00385
|  |  |  | @ Cl=0.4, Cd= | 0.0043227
|  |  |  | @ Cl=0.6, Cd= | 0.0062597
alpha (deg) | Cl | Cd | Cm | Cl/Cd
0 | 0.2122 | 0.00385 | -0.0476 | 55.1169
0.5 | 0.2801 | 0.00387 | -0.048 | 72.3773
1 | 0.3479 | 0.004 | -0.0484 | 86.975
1.5 | 0.4141 | 0.00441 | -0.0486 | 93.9002
2 | 0.4786 | 0.00509 | -0.0486 | 94.0275
2.5 | 0.5435 | 0.00575 | -0.0484 | 94.5217
3 | 0.6089 | 0.00634 | -0.048 | 96.041
3.5 | 0.6765 | 0.0067 | -0.0475 | 100.9701
4 | 0.745 | 0.00702 | -0.0469 | 106.1254
4.5 | 0.8138 | 0.00737 | -0.046 | 110.4206
5 | 0.8829 | 0.00778 | -0.0447 | 113.4833
5.5 | 0.9522 | 0.00828 | -0.043 | 115
6 | 1.0205 | 0.00901 | -0.0405 | 113.263
6.5 | 1.0824 | 0.01041 | -0.0365 | 103.9769
7 | 1.1194 | 0.0141 | -0.0292 | 79.3901
7.5 | 1.1222 | 0.02175 | -0.0205 | 51.5954

## 105. Re 10M Mach 0.00 (1)
BIGFOIL.COM POLAR EXPORT
NACA63-210 a=0.8
NACA63-210 a=0.8 |  |  |  | Cl Max: | 1.04 | at alpha= | 10 | deg
JavaFoil+Calcfoil stall+Eppler ext transition |  |  |  | L/D Max: | 129.778 | at alpha= | 7 | deg
Re: | 10000000 |  |  | Cd Min: | 0.00468 | at alpha= | 0.5 | deg
Mach: | 0 |  |  | Cl=0 at alpha= | -1.5517 | deg
|  |  |  | @ Cl=0.1, Cd= | 0.0049603
|  |  |  | @ Cl=0.4, Cd= | 0.0049948
|  |  |  | @ Cl=0.6, Cd= | 0.0062293
alpha (deg) | Cl | Cd | Cm | Cl/Cd
-15 | -0.542 | 0.1042 | -0.013 | -5.199
-14.5 | -0.559 | 0.09794 | -0.013 | -5.705
-14 | -0.574 | 0.09222 | -0.013 | -6.23
-13.5 | -0.589 | 0.0874 | -0.014 | -6.736
-13 | -0.601 | 0.0819 | -0.014 | -7.341
-12.5 | -0.611 | 0.07748 | -0.014 | -7.885
-12 | -0.619 | 0.07172 | -0.015 | -8.636
-11.5 | -0.624 | 0.06783 | -0.016 | -9.193
-11 | -0.635 | 0.05573 | -0.019 | -11.398
-10.5 | -0.738 | 0.01213 | -0.028 | -60.84
-10 | -0.753 | 0.00953 | -0.029 | -79.091
-9.5 | -0.738 | 0.00917 | -0.029 | -80.491
-9 | -0.718 | 0.00861 | -0.03 | -83.401
-8.5 | -0.693 | 0.00828 | -0.03 | -83.692
-8 | -0.663 | 0.00801 | -0.031 | -82.761
-7.5 | -0.627 | 0.00764 | -0.031 | -82.067
-7 | -0.588 | 0.00746 | -0.031 | -78.765
-6.5 | -0.544 | 0.00723 | -0.032 | -75.292
-6 | -0.497 | 0.00706 | -0.032 | -70.358
-5.5 | -0.447 | 0.00688 | -0.033 | -64.967
-5 | -0.394 | 0.00669 | -0.033 | -58.919
-4.5 | -0.339 | 0.00653 | -0.034 | -51.935
-4 | -0.283 | 0.0064 | -0.034 | -44.212
-3.5 | -0.226 | 0.00631 | -0.034 | -35.858
-3 | -0.169 | 0.00616 | -0.035 | -27.383
-2.5 | -0.111 | 0.00608 | -0.035 | -18.193
-2 | -0.052 | 0.00534 | -0.036 | -9.79
-1.5 | 0.006 | 0.00517 | -0.036 | 1.236
-1 | 0.065 | 0.00499 | -0.036 | 13.044
-0.5 | 0.124 | 0.00494 | -0.037 | 25.102
0 | 0.183 | 0.00495 | -0.037 | 36.939
0.5 | 0.242 | 0.00468 | -0.038 | 51.668
1 | 0.3 | 0.00474 | -0.038 | 63.29
1.5 | 0.358 | 0.00485 | -0.038 | 73.911
2 | 0.416 | 0.00505 | -0.039 | 82.443
2.5 | 0.474 | 0.00527 | -0.039 | 89.914
3 | 0.531 | 0.00556 | -0.04 | 95.587
3.5 | 0.588 | 0.00619 | -0.04 | 94.95
4 | 0.643 | 0.00637 | -0.04 | 100.9
4.5 | 0.697 | 0.00663 | -0.041 | 105.246
5 | 0.749 | 0.00677 | -0.041 | 110.62
5.5 | 0.797 | 0.007 | -0.042 | 114
6 | 0.843 | 0.00722 | -0.042 | 116.819
6.5 | 0.885 | 0.00686 | -0.042 | 129.13
7 | 0.923 | 0.00711 | -0.043 | 129.778
7.5 | 0.956 | 0.0074 | -0.043 | 129.137
8 | 0.984 | 0.00768 | -0.044 | 128.131
8.5 | 1.007 | 0.00989 | -0.044 | 101.849
9 | 1.024 | 0.01037 | -0.044 | 98.772
9.5 | 1.035 | 0.01079 | -0.045 | 95.971
10 | 1.04 | 0.01134 | -0.045 | 91.7
10.5 | 1.038 | 0.01213 | -0.045 | 85.584
11 | 1.029 | 0.01288 | -0.045 | 79.85
11.5 | 1.001 | 0.01433 | -0.045 | 69.909
12 | 0.974 | 0.01534 | -0.045 | 63.474
12.5 | 0.932 | 0.01827 | -0.045 | 51.002
13 | 0.849 | 0.03408 | -0.042 | 24.902
13.5 | 0.745 | 0.07679 | -0.031 | 9.706
14 | 0.709 | 0.08587 | -0.03 | 8.257
14.5 | 0.674 | 0.09388 | -0.028 | 7.184
15 | 0.642 | 0.10026 | -0.028 | 6.399

## 106. Re 10M Mach 0.00 (2)
BIGFOIL.COM POLAR EXPORT
NACA63-210 a=0.8
NACA63-210 a=0.8 |  |  |  | Cl Max: | 1.7923 | at alpha= | 18.5 | deg
XFOIL ncrit=9 |  |  |  | L/D Max: | 128.937 | at alpha= | 9.5 | deg
Re: | 10000000 |  |  | Cd Min: | 0.05835 | at alpha= | -20 | deg
Mach: | 0 |  |  | Cl=0 at alpha= | -1.5697 | deg
|  |  |  | @ Cl=0.1, Cd= | 0.0041753
|  |  |  | @ Cl=0.4, Cd= | 0.0048531
|  |  |  | @ Cl=0.6, Cd= | 0.0061164
alpha (deg) | Cl | Cd | Cm | Cl/Cd
-20 | -1.5026 | 0.05835 | -0.041 | -25.7515
-19.5 | -1.5042 | 0.05149 | -0.0451 | -29.2134
-19 | -1.5684 | 0.03781 | -0.0519 | -41.4811
-18.5 | -1.5687 | 0.03296 | -0.053 | -47.5941
-18 | -1.5863 | 0.02742 | -0.0524 | -57.8519
-17.5 | -1.5849 | 0.0245 | -0.0499 | -64.6898
-17 | -1.5916 | 0.02219 | -0.0436 | -71.726
-16.5 | -1.5692 | 0.0201 | -0.0409 | -78.0697
-16 | -1.5364 | 0.01843 | -0.0391 | -83.3641
-15.5 | -1.4975 | 0.01705 | -0.0378 | -87.8299
-15 | -1.4543 | 0.01593 | -0.037 | -91.2932
-14.5 | -1.4086 | 0.01495 | -0.0364 | -94.2207
-14 | -1.3609 | 0.01408 | -0.0359 | -96.6548
-13.5 | -1.3116 | 0.01331 | -0.0356 | -98.5424
-13 | -1.2645 | 0.01269 | -0.0347 | -99.6454
-12 | -1.164 | 0.0113 | -0.034 | -103.0088
-11.5 | -1.1128 | 0.01052 | -0.0338 | -105.7795
-11 | -1.0606 | 0.00983 | -0.0336 | -107.8942
-10.5 | -1.0072 | 0.00931 | -0.0337 | -108.1847
-10 | -0.953 | 0.00886 | -0.0338 | -107.5621
-9.5 | -0.8982 | 0.00849 | -0.0339 | -105.7951
-9 | -0.8431 | 0.00815 | -0.0341 | -103.4479
-8.5 | -0.7882 | 0.00767 | -0.0342 | -102.764
-8 | -0.7327 | 0.00726 | -0.0344 | -100.9229
-7.5 | -0.6768 | 0.00694 | -0.0347 | -97.5216
-7 | -0.6205 | 0.00669 | -0.035 | -92.7504
-6.5 | -0.5639 | 0.00648 | -0.0353 | -87.0216
-6 | -0.5074 | 0.00619 | -0.0356 | -81.9709
-5.5 | -0.4506 | 0.00596 | -0.0359 | -75.604
-5 | -0.3935 | 0.00579 | -0.0363 | -67.962
-4.5 | -0.3364 | 0.00562 | -0.0367 | -59.8577
-4 | -0.2791 | 0.00545 | -0.0371 | -51.211
-3.5 | -0.2217 | 0.00531 | -0.0375 | -41.7514
-3 | -0.1642 | 0.00518 | -0.0379 | -31.6988
-2.5 | -0.1067 | 0.00504 | -0.0383 | -21.1706
-2 | -0.0494 | 0.00485 | -0.0388 | -10.1856
-1.5 | 0.008 | 0.00464 | -0.0392 | 1.7241
-1 | 0.0652 | 0.00437 | -0.0398 | 14.9199
-0.5 | 0.1224 | 0.00405 | -0.0403 | 30.2222
0 | 0.1795 | 0.00381 | -0.0409 | 47.1129
0.5 | 0.2367 | 0.00388 | -0.0413 | 61.0052
1 | 0.294 | 0.00394 | -0.0418 | 74.6193
1.5 | 0.3493 | 0.0045 | -0.0421 | 77.6222
2 | 0.4053 | 0.00489 | -0.0424 | 82.8834
2.5 | 0.461 | 0.00529 | -0.0427 | 87.1456
3 | 0.5168 | 0.00567 | -0.0429 | 91.1464
3.5 | 0.5727 | 0.006 | -0.0431 | 95.45
4 | 0.629 | 0.00624 | -0.0433 | 100.8013
4.5 | 0.6851 | 0.00645 | -0.0436 | 106.2171
5 | 0.741 | 0.0067 | -0.0437 | 110.597
5.5 | 0.7966 | 0.00695 | -0.0439 | 114.6187
6 | 0.8521 | 0.00721 | -0.044 | 118.1831
6.5 | 0.907 | 0.00753 | -0.0441 | 120.4515
7.5 | 1.0162 | 0.00815 | -0.0442 | 124.6871
8 | 1.0697 | 0.00855 | -0.0441 | 125.1111
8.5 | 1.123 | 0.00893 | -0.0439 | 125.7559
9 | 1.1753 | 0.00919 | -0.0436 | 127.889
9.5 | 1.2249 | 0.0095 | -0.0427 | 128.9368
10 | 1.276 | 0.01009 | -0.0423 | 126.4618
10.5 | 1.3262 | 0.01073 | -0.0418 | 123.5974
11 | 1.3761 | 0.01134 | -0.0412 | 121.3492
11.5 | 1.4255 | 0.01194 | -0.0406 | 119.3886
12 | 1.474 | 0.01257 | -0.0399 | 117.2633
12.5 | 1.5211 | 0.01326 | -0.0391 | 114.7134
13 | 1.5664 | 0.01404 | -0.038 | 111.567
13.5 | 1.6083 | 0.01504 | -0.0364 | 106.9348
14 | 1.6476 | 0.01613 | -0.0345 | 102.1451
14.5 | 1.6828 | 0.01736 | -0.032 | 96.9355
15 | 1.714 | 0.01859 | -0.029 | 92.2001
15.5 | 1.7274 | 0.01991 | -0.023 | 86.7604
16 | 1.7385 | 0.02177 | -0.0178 | 79.8576
16.5 | 1.7533 | 0.02372 | -0.014 | 73.9165
17 | 1.7687 | 0.02587 | -0.0109 | 68.3688
17.5 | 1.7778 | 0.02875 | -0.008 | 61.8365
18 | 1.7851 | 0.03207 | -0.0058 | 55.6626
18.5 | 1.7923 | 0.03574 | -0.0045 | 50.1483
19 | 1.7879 | 0.04096 | -0.0038 | 43.6499
19.5 | 1.7873 | 0.04629 | -0.0041 | 38.6109
20 | 1.7832 | 0.05256 | -0.0055 | 33.9269

## 107. Re 10M Mach 0.10 (1)
BIGFOIL.COM POLAR EXPORT
NACA63-210 a=0.8
NACA63-210 a=0.8 |  |  |  | Cl Max: | 1.03 | at alpha= | 10 | deg
JavaFoil+Calcfoil stall+Eppler ext transition |  |  |  | L/D Max: | 129.051 | at alpha= | 7 | deg
Re: | 10000000 |  |  | Cd Min: | 0.00468 | at alpha= | 0.5 | deg
Mach: | 0.1 |  |  | Cl=0 at alpha= | -1.5509 | deg
|  |  |  | @ Cl=0.1, Cd= | 0.0049592
|  |  |  | @ Cl=0.4, Cd= | 0.0050092
|  |  |  | @ Cl=0.6, Cd= | 0.10283
alpha (deg) | Cl | Cd | Cm | Cl/Cd
-15 | -0.504 | 0.10451 | -0.013 | -4.82
-14.5 | -0.524 | 0.09907 | -0.013 | -5.288
-14 | -0.543 | 0.09289 | -0.013 | -5.846
-13.5 | -0.56 | 0.08817 | -0.014 | -6.354
-13 | -0.575 | 0.08518 | -0.013 | -6.745
-12.5 | -0.588 | 0.07899 | -0.014 | -7.448
-12 | -0.599 | 0.07376 | -0.015 | -8.126
-11.5 | -0.609 | 0.06743 | -0.016 | -9.029
-11 | -0.615 | 0.06133 | -0.017 | -10.033
-10.5 | -0.7 | 0.01773 | -0.026 | -39.504
-10 | -0.745 | 0.00967 | -0.029 | -76.995
-9.5 | -0.733 | 0.00931 | -0.03 | -78.686
-9 | -0.715 | 0.0087 | -0.03 | -82.183
-8.5 | -0.691 | 0.00835 | -0.03 | -82.77
-8 | -0.662 | 0.00809 | -0.031 | -81.827
-7.5 | -0.628 | 0.00772 | -0.031 | -81.355
-7 | -0.589 | 0.00747 | -0.032 | -78.8
-6.5 | -0.546 | 0.00729 | -0.032 | -74.797
-6 | -0.499 | 0.00707 | -0.032 | -70.548
-5.5 | -0.449 | 0.00687 | -0.033 | -65.367
-5 | -0.396 | 0.00672 | -0.033 | -58.852
-4.5 | -0.341 | 0.00656 | -0.034 | -51.897
-4 | -0.284 | 0.00642 | -0.034 | -44.296
-3.5 | -0.227 | 0.0063 | -0.035 | -36.07
-3 | -0.17 | 0.00617 | -0.035 | -27.471
-2.5 | -0.111 | 0.00607 | -0.035 | -18.318
-2 | -0.053 | 0.00537 | -0.036 | -9.777
-1.5 | 0.006 | 0.00516 | -0.036 | 1.245
-1 | 0.065 | 0.005 | -0.037 | 13.094
-0.5 | 0.125 | 0.00493 | -0.037 | 25.287
0 | 0.184 | 0.00494 | -0.037 | 37.208
0.5 | 0.243 | 0.00468 | -0.038 | 51.892
1 | 0.301 | 0.00475 | -0.038 | 63.501
1.5 | 0.36 | 0.00486 | -0.039 | 74.118
2 | 0.419 | 0.00508 | -0.039 | 82.337
2.5 | 0.477 | 0.00528 | -0.039 | 90.208
3 | 0.534 | 0.00561 | -0.04 | 95.153
3.5 | 0.591 | 0.00617 | -0.04 | 95.662
4 | 0.646 | 0.00643 | -0.041 | 100.531
4.5 | 0.701 | 0.00662 | -0.041 | 105.769
5 | 0.752 | 0.00681 | -0.041 | 110.354
5.5 | 0.801 | 0.00705 | -0.042 | 113.571
6 | 0.846 | 0.00723 | -0.042 | 117.029
6.5 | 0.888 | 0.0069 | -0.043 | 128.689
7 | 0.925 | 0.00717 | -0.043 | 129.051
7.5 | 0.957 | 0.00747 | -0.043 | 128.093
8 | 0.984 | 0.00776 | -0.044 | 126.866
8.5 | 1.005 | 0.01001 | -0.044 | 100.473
9 | 1.02 | 0.01048 | -0.044 | 97.359
9.5 | 1.029 | 0.0109 | -0.045 | 94.371
10 | 1.03 | 0.01161 | -0.045 | 88.747
10.5 | 1.024 | 0.01239 | -0.045 | 82.636
11 | 1.01 | 0.01323 | -0.045 | 76.33
11.5 | 0.979 | 0.01451 | -0.045 | 67.5
12 | 0.942 | 0.01632 | -0.045 | 57.714
12.5 | 0.883 | 0.02225 | -0.044 | 39.685
13 | 0.749 | 0.06918 | -0.033 | 10.828
13.5 | 0.703 | 0.08237 | -0.029 | 8.54
14 | 0.666 | 0.0896 | -0.028 | 7.435
14.5 | 0.629 | 0.09686 | -0.027 | 6.496
15 | 0.593 | 0.10283 | -0.027 | 5.77

## 108. Re 10M Mach 0.10 (2)
BIGFOIL.COM POLAR EXPORT
NACA63-210 a=0.8
NACA63-210 a=0.8 |  |  |  | Cl Max: | 1.7655 | at alpha= | 18.5 | deg
XFOIL ncrit=9 |  |  |  | L/D Max: | 127.967 | at alpha= | 9.5 | deg
Re: | 10000000 |  |  | Cd Min: | 0.08827 | at alpha= | -19.5 | deg
Mach: | 0.1 |  |  | Cl=0 at alpha= | -1.5693 | deg
|  |  |  | @ Cl=0.1, Cd= | 0.0041786
|  |  |  | @ Cl=0.4, Cd= | 0.0048373
|  |  |  | @ Cl=0.6, Cd= | 0.0061156
alpha (deg) | Cl | Cd | Cm | Cl/Cd
-19.5 | -1.3134 | 0.08827 | -0.0218 | -14.8793
-19 | -1.4613 | 0.05471 | -0.0457 | -26.7099
-18.5 | -1.4818 | 0.04548 | -0.0511 | -32.5814
-18 | -1.52 | 0.03564 | -0.0554 | -42.6487
-17.5 | -1.5282 | 0.03034 | -0.0559 | -50.3691
-17 | -1.5404 | 0.02588 | -0.054 | -59.5209
-16.5 | -1.5556 | 0.02304 | -0.0474 | -67.5174
-16 | -1.5344 | 0.02078 | -0.0443 | -73.8402
-15.5 | -1.5031 | 0.0188 | -0.0421 | -79.9521
-15 | -1.4638 | 0.01726 | -0.0406 | -84.8088
-14.5 | -1.4205 | 0.0159 | -0.0395 | -89.3396
-14 | -1.3739 | 0.01479 | -0.0386 | -92.8938
-13.5 | -1.324 | 0.01386 | -0.0381 | -95.5267
-13 | -1.277 | 0.01316 | -0.0368 | -97.0365
-12.5 | -1.2265 | 0.01243 | -0.0362 | -98.6726
-11.5 | -1.1228 | 0.01091 | -0.0353 | -102.9148
-11 | -1.0702 | 0.01012 | -0.035 | -105.751
-10.5 | -1.0164 | 0.0095 | -0.0348 | -106.9895
-10 | -0.9616 | 0.009 | -0.0348 | -106.8444
-9.5 | -0.9061 | 0.00859 | -0.0348 | -105.4831
-9 | -0.8502 | 0.00823 | -0.0349 | -103.305
-8.5 | -0.7945 | 0.00778 | -0.0349 | -102.1208
-8 | -0.7385 | 0.00734 | -0.035 | -100.6131
-7.5 | -0.6821 | 0.00699 | -0.0352 | -97.5823
-7 | -0.6252 | 0.00672 | -0.0354 | -93.0357
-6.5 | -0.5681 | 0.00651 | -0.0357 | -87.2657
-6 | -0.511 | 0.00623 | -0.036 | -82.0225
-5.5 | -0.4537 | 0.00598 | -0.0363 | -75.8696
-5 | -0.3962 | 0.00581 | -0.0366 | -68.1928
-4.5 | -0.3386 | 0.00564 | -0.037 | -60.0355
-4 | -0.2809 | 0.00546 | -0.0373 | -51.4469
-3.5 | -0.2231 | 0.00532 | -0.0377 | -41.9361
-3 | -0.1653 | 0.00519 | -0.0381 | -31.8497
-2.5 | -0.1074 | 0.00505 | -0.0385 | -21.2673
-2 | -0.0497 | 0.00487 | -0.039 | -10.2053
-1.5 | 0.008 | 0.00465 | -0.0394 | 1.7204
-1 | 0.0656 | 0.00437 | -0.04 | 15.0114
-0.5 | 0.1231 | 0.00405 | -0.0405 | 30.3951
0 | 0.1805 | 0.00381 | -0.0411 | 47.3753
0.5 | 0.2381 | 0.00387 | -0.0416 | 61.5245
1 | 0.2957 | 0.00394 | -0.042 | 75.0508
1.5 | 0.3513 | 0.0045 | -0.0423 | 78.0667
2 | 0.4076 | 0.00489 | -0.0426 | 83.3538
2.5 | 0.4637 | 0.00531 | -0.0429 | 87.3258
3 | 0.5198 | 0.00568 | -0.0431 | 91.5141
3.5 | 0.5761 | 0.00601 | -0.0433 | 95.8569
4 | 0.6327 | 0.00626 | -0.0435 | 101.0703
4.5 | 0.6893 | 0.00647 | -0.0437 | 106.5379
5 | 0.7456 | 0.00672 | -0.0438 | 110.9524
5.5 | 0.8016 | 0.00698 | -0.044 | 114.8424
6 | 0.8575 | 0.00724 | -0.0441 | 118.4392
6.5 | 0.9129 | 0.00758 | -0.0441 | 120.4354
7 | 0.9682 | 0.00787 | -0.0441 | 123.0241
7.5 | 1.023 | 0.00821 | -0.044 | 124.6041
8 | 1.077 | 0.00864 | -0.0438 | 124.6528
8.5 | 1.131 | 0.00901 | -0.0436 | 125.5272
9 | 1.1838 | 0.00929 | -0.0432 | 127.4273
9.5 | 1.2336 | 0.00964 | -0.0421 | 127.9668
10 | 1.2851 | 0.01028 | -0.0415 | 125.0097
10.5 | 1.3357 | 0.01095 | -0.0409 | 121.9817
11 | 1.3867 | 0.01153 | -0.0402 | 120.2689
11.5 | 1.4365 | 0.01217 | -0.0394 | 118.0362
12 | 1.4851 | 0.01287 | -0.0385 | 115.3924
12.5 | 1.5319 | 0.01367 | -0.0373 | 112.0629
13 | 1.5765 | 0.01459 | -0.0358 | 108.0535
13.5 | 1.6171 | 0.01575 | -0.0337 | 102.673
14 | 1.6548 | 0.01696 | -0.0313 | 97.5708
14.5 | 1.6864 | 0.01842 | -0.028 | 91.5527
15 | 1.702 | 0.01985 | -0.0221 | 85.7431
15.5 | 1.7141 | 0.02163 | -0.0166 | 79.2464
17 | 1.7557 | 0.0286 | -0.0061 | 61.3881
17.5 | 1.7603 | 0.03226 | -0.0036 | 54.566
18 | 1.7623 | 0.03655 | -0.0021 | 48.2161
18.5 | 1.7655 | 0.04117 | -0.0015 | 42.8832
19 | 1.7526 | 0.04811 | -0.0022 | 36.429
19.5 | 1.7423 | 0.05551 | -0.0042 | 31.3871
20 | 1.7289 | 0.0641 | -0.0075 | 26.9719

## 109. Re 10M Mach 0.25 (1)
BIGFOIL.COM POLAR EXPORT
NACA63-210 a=0.8
NACA63-210 a=0.8 |  |  |  | Cl Max: | 0.982 | at alpha= | 8.5 | deg
JavaFoil+Calcfoil stall+Eppler ext transition |  |  |  | L/D Max: | 126.388 | at alpha= | 6.5 | deg
Re: | 10000000 |  |  | Cd Min: | 0.00469 | at alpha= | 0 | deg
Mach: | 0.25 |  |  | Cl=0 at alpha= | -1.5574 | deg
|  |  |  | @ Cl=0.1, Cd= | 0.0050021
|  |  |  | @ Cl=0.4, Cd= | 0.09594
|  |  |  | @ Cl=0.6, Cd= | 0.09594
alpha (deg) | Cl | Cd | Cm | Cl/Cd
-14 | -0.235 | 0.0955 | -0.014 | -2.465
-13.5 | -0.295 | 0.09268 | -0.014 | -3.178
-13 | -0.347 | 0.08595 | -0.014 | -4.043
-12.5 | -0.394 | 0.08256 | -0.014 | -4.775
-12 | -0.436 | 0.07724 | -0.014 | -5.65
-11.5 | -0.473 | 0.07258 | -0.015 | -6.516
-11 | -0.502 | 0.06956 | -0.014 | -7.22
-10.5 | -0.525 | 0.06467 | -0.015 | -8.12
-10 | -0.542 | 0.05971 | -0.016 | -9.084
-9.5 | -0.557 | 0.05181 | -0.019 | -10.745
-9 | -0.68 | 0.00944 | -0.031 | -71.977
-8.5 | -0.67 | 0.00892 | -0.031 | -75.116
-8 | -0.652 | 0.00842 | -0.032 | -77.477
-7.5 | -0.626 | 0.00798 | -0.032 | -78.412
-7 | -0.592 | 0.00769 | -0.032 | -77.044
-6.5 | -0.552 | 0.00747 | -0.033 | -73.989
-6 | -0.507 | 0.00723 | -0.033 | -70.192
-5.5 | -0.458 | 0.007 | -0.034 | -65.483
-5 | -0.405 | 0.00682 | -0.034 | -59.334
-4.5 | -0.349 | 0.00665 | -0.035 | -52.499
-4 | -0.292 | 0.00649 | -0.035 | -44.981
-3.5 | -0.233 | 0.00634 | -0.035 | -36.797
-3 | -0.174 | 0.00623 | -0.036 | -27.957
-2.5 | -0.114 | 0.00613 | -0.036 | -18.628
-2 | -0.054 | 0.00541 | -0.037 | -9.977
-1.5 | 0.007 | 0.0052 | -0.037 | 1.268
-1 | 0.067 | 0.00504 | -0.038 | 13.352
-0.5 | 0.128 | 0.00497 | -0.038 | 25.756
0 | 0.189 | 0.00469 | -0.038 | 40.232
0.5 | 0.249 | 0.00471 | -0.039 | 52.971
1 | 0.31 | 0.00477 | -0.039 | 64.97
1.5 | 0.37 | 0.00486 | -0.04 | 76.113
2 | 0.43 | 0.0051 | -0.04 | 84.268
2.5 | 0.49 | 0.00534 | -0.041 | 91.66
3 | 0.548 | 0.0055 | -0.041 | 99.664
3.5 | 0.606 | 0.00627 | -0.041 | 96.622
4 | 0.663 | 0.00647 | -0.042 | 102.412
4.5 | 0.718 | 0.00676 | -0.042 | 106.24
5 | 0.77 | 0.00693 | -0.043 | 111.174
5.5 | 0.818 | 0.00718 | -0.043 | 113.955
6 | 0.862 | 0.00686 | -0.043 | 125.693
6.5 | 0.9 | 0.00712 | -0.044 | 126.388
7 | 0.933 | 0.00742 | -0.044 | 125.741
7.5 | 0.958 | 0.00781 | -0.045 | 122.546
8 | 0.975 | 0.01006 | -0.045 | 96.916
8.5 | 0.982 | 0.01051 | -0.045 | 93.441
9 | 0.98 | 0.0112 | -0.046 | 87.445
9.5 | 0.966 | 0.01192 | -0.046 | 81.01
10 | 0.941 | 0.01268 | -0.046 | 74.205
10.5 | 0.887 | 0.01581 | -0.045 | 56.107
11 | 0.731 | 0.05575 | -0.033 | 13.111
11.5 | 0.659 | 0.06963 | -0.028 | 9.469
12 | 0.595 | 0.07547 | -0.027 | 7.886
12.5 | 0.524 | 0.08271 | -0.025 | 6.339
13 | 0.45 | 0.08893 | -0.025 | 5.059
13.5 | 0.37 | 0.09594 | -0.025 | 3.858

## 110. Re 10M Mach 0.25 (2)
BIGFOIL.COM POLAR EXPORT
NACA63-210 a=0.8
NACA63-210 a=0.8 |  |  |  | Cl Max: | 1.5959 | at alpha= | 13 | deg
XFOIL ncrit=9 |  |  |  | L/D Max: | 123.728 | at alpha= | 8 | deg
Re: | 10000000 |  |  | Cd Min: | 0.21286 | at alpha= | -18 | deg
Mach: | 0.25 |  |  | Cl=0 at alpha= | -1.5696 | deg
|  |  |  | @ Cl=0.1, Cd= | 0.0042048
|  |  |  | @ Cl=0.4, Cd= | 0.0047878
|  |  |  | @ Cl=0.6, Cd= | 0.006114
alpha (deg) | Cl | Cd | Cm | Cl/Cd
-18 | -0.7414 | 0.21286 | 0.0498 | -3.483
-17.5 | -0.7244 | 0.20544 | 0.0452 | -3.5261
-17 | -0.7126 | 0.19562 | 0.0399 | -3.6428
-16 | -0.7491 | 0.15759 | 0.0208 | -4.7535
-15.5 | -1.1065 | 0.07289 | -0.0357 | -15.1804
-15 | -1.1357 | 0.05794 | -0.0472 | -19.6013
-14.5 | -1.1591 | 0.04684 | -0.0556 | -24.7459
-14 | -1.2185 | 0.03483 | -0.0624 | -34.9842
-13.5 | -1.2585 | 0.02872 | -0.0601 | -43.8196
-13 | -1.2777 | 0.02345 | -0.0543 | -54.4861
-12.5 | -1.2624 | 0.01901 | -0.0503 | -66.4072
-12 | -1.2249 | 0.01598 | -0.0476 | -76.6521
-11.5 | -1.176 | 0.01399 | -0.0455 | -84.06
-11 | -1.1221 | 0.01254 | -0.0439 | -89.4817
-10.5 | -1.0655 | 0.01143 | -0.0425 | -93.2196
-10 | -1.0092 | 0.01022 | -0.0413 | -98.7476
-9.5 | -0.9503 | 0.00946 | -0.0404 | -100.4545
-9 | -0.8908 | 0.00886 | -0.0397 | -100.5418
-8.5 | -0.8309 | 0.00836 | -0.0392 | -99.39
-8 | -0.7711 | 0.00789 | -0.0388 | -97.7313
-7.5 | -0.7116 | 0.00734 | -0.0384 | -96.9482
-7 | -0.6516 | 0.00696 | -0.0382 | -93.6207
-6.5 | -0.5914 | 0.00667 | -0.0381 | -88.6657
-6 | -0.5312 | 0.00644 | -0.0381 | -82.4845
-5.5 | -0.4712 | 0.00612 | -0.0382 | -76.9935
-5 | -0.4112 | 0.00589 | -0.0383 | -69.8132
-4.5 | -0.351 | 0.00572 | -0.0385 | -61.3636
-4 | -0.291 | 0.00551 | -0.0387 | -52.8131
-3.5 | -0.231 | 0.00538 | -0.039 | -42.9368
-3 | -0.171 | 0.00523 | -0.0394 | -32.696
-2.5 | -0.1111 | 0.0051 | -0.0397 | -21.7843
-2 | -0.0513 | 0.0049 | -0.0401 | -10.4694
-1.5 | 0.0083 | 0.00469 | -0.0406 | 1.7697
-1 | 0.0677 | 0.00439 | -0.0411 | 15.4214
-0.5 | 0.127 | 0.00405 | -0.0417 | 31.358
0 | 0.1863 | 0.00381 | -0.0423 | 48.8976
0.5 | 0.2458 | 0.00387 | -0.0428 | 63.5142
1 | 0.3052 | 0.00394 | -0.0432 | 77.4619
1.5 | 0.3626 | 0.00451 | -0.0435 | 80.3991
2.5 | 0.4784 | 0.00537 | -0.044 | 89.0875
3 | 0.5364 | 0.00577 | -0.0441 | 92.9636
3.5 | 0.5948 | 0.00609 | -0.0442 | 97.6683
4 | 0.6534 | 0.00636 | -0.0443 | 102.7358
4.5 | 0.7122 | 0.00659 | -0.0444 | 108.0728
5 | 0.771 | 0.00684 | -0.0443 | 112.7193
5.5 | 0.8294 | 0.00713 | -0.0442 | 116.3254
6 | 0.8877 | 0.00745 | -0.0441 | 119.1544
6.5 | 0.9459 | 0.00779 | -0.0438 | 121.4249
7 | 1.0039 | 0.00815 | -0.0434 | 123.1779
7.5 | 1.0611 | 0.00862 | -0.0428 | 123.0974
8 | 1.1185 | 0.00904 | -0.0421 | 123.7279
8.5 | 1.1753 | 0.00951 | -0.0413 | 123.5857
9 | 1.2305 | 0.01 | -0.0402 | 123.05
9.5 | 1.2813 | 0.01065 | -0.038 | 120.3099
10 | 1.3362 | 0.01136 | -0.0366 | 117.6232
10.5 | 1.3897 | 0.01218 | -0.0349 | 114.0969
11 | 1.441 | 0.01319 | -0.0329 | 109.2494
11.5 | 1.4895 | 0.01438 | -0.0303 | 103.5814
12 | 1.5335 | 0.01586 | -0.0271 | 96.6898
12.5 | 1.5708 | 0.01768 | -0.0231 | 88.8462
13 | 1.5959 | 0.01985 | -0.0176 | 80.398
13.5 | 1.5878 | 0.0229 | -0.0084 | 69.3362
14 | 1.5805 | 0.02683 | -0.0019 | 58.9079
14.5 | 1.5504 | 0.03329 | 0.003 | 46.5725
15 | 1.5146 | 0.04161 | 0.0045 | 36.3999
15.5 | 1.4928 | 0.04992 | 0.0031 | 29.9038
16 | 1.4468 | 0.06288 | -0.0027 | 23.0089
16.5 | 1.4065 | 0.07748 | -0.0115 | 18.1531
17 | 1.3688 | 0.09396 | -0.0224 | 14.5679
17.5 | 1.3055 | 0.11786 | -0.0387 | 11.0767
18 | 1.2293 | 0.14503 | -0.0562 | 8.4762

## 111. Re 10M Mach 0.50 (1)
BIGFOIL.COM POLAR EXPORT
NACA63-210 a=0.8
NACA63-210 a=0.8 |  |  |  | Cl Max: | 1.135 | at alpha= | 20 | deg
JavaFoil+Calcfoil stall+Eppler ext transition |  |  |  | L/D Max: | 117.856 | at alpha= | 5 | deg
Re: | 10000000 |  |  | Cd Min: | 0.00457 | at alpha= | 0.5 | deg
Mach: | 0.5 |  |  | Cl=0 at alpha= | -1.5522 | deg
|  |  |  | @ Cl=0.1, Cd= | 0.0048559
|  |  |  | @ Cl=0.4, Cd= | 0.0048358
|  |  |  | @ Cl=0.6, Cd= | 0.0059035
alpha (deg) | Cl | Cd | Cm | Cl/Cd
-20 | -0.996 | 0.14661 | -0.015 | -6.794
-19.5 | -0.969 | 0.14172 | -0.015 | -6.835
-19 | -0.947 | 0.13924 | -0.016 | -6.803
-18.5 | -0.92 | 0.13244 | -0.016 | -6.95
-18 | -0.891 | 0.12908 | -0.016 | -6.906
-17.5 | -0.863 | 0.124 | -0.015 | -6.957
-17 | -0.836 | 0.1174 | -0.016 | -7.117
-16.5 | -0.809 | 0.1237 | -0.016 | -6.54
-16 | -0.783 | 0.11417 | -0.016 | -6.859
-15.5 | -0.756 | 0.10676 | -0.016 | -7.078
-15 | -0.73 | 0.10001 | -0.017 | -7.299
-14.5 | -0.707 | 0.0894 | -0.018 | -7.91
-14 | -0.692 | 0.0747 | -0.021 | -9.258
-13.5 | -0.647 | 0.0935 | -0.016 | -6.915
-13 | -0.622 | 0.08356 | -0.018 | -7.446
-12.5 | -0.601 | 0.07273 | -0.02 | -8.261
-12 | -0.604 | 0.04605 | -0.025 | -13.115
-11.5 | -0.62 | 0.021 | -0.029 | -29.542
-11 | -0.51 | 0.0749 | -0.016 | -6.809
-10.5 | -0.485 | 0.06732 | -0.017 | -7.198
-10 | -0.46 | 0.06005 | -0.019 | -7.659
-9.5 | -0.513 | 0.013 | -0.033 | -39.493
-9 | -0.498 | 0.0101 | -0.034 | -49.294
-8.5 | -0.375 | 0.05603 | -0.017 | -6.693
-8 | -0.348 | 0.05127 | -0.017 | -6.796
-7.5 | -0.38 | 0.01211 | -0.034 | -31.4
-7 | -0.365 | 0.00886 | -0.036 | -41.203
-6.5 | -0.267 | 0.04311 | -0.018 | -6.201
-6 | -0.498 | 0.00821 | -0.037 | -60.67
-5.5 | -0.482 | 0.00769 | -0.038 | -62.679
-5 | -0.437 | 0.00741 | -0.038 | -58.983
-4.5 | -0.382 | 0.00714 | -0.039 | -53.483
-4 | -0.322 | 0.0069 | -0.039 | -46.672
-3.5 | -0.259 | 0.00665 | -0.04 | -38.915
-3 | -0.194 | 0.00647 | -0.04 | -29.963
-2.5 | -0.127 | 0.00633 | -0.041 | -20.12
-2 | -0.06 | 0.00573 | -0.041 | -10.523
-1.5 | 0.007 | 0.00534 | -0.042 | 1.379
-1 | 0.075 | 0.0049 | -0.042 | 15.355
-0.5 | 0.143 | 0.00478 | -0.043 | 29.926
0 | 0.211 | 0.00478 | -0.043 | 44.177
0.5 | 0.279 | 0.00457 | -0.043 | 60.997
1 | 0.346 | 0.00486 | -0.044 | 71.235
1.5 | 0.413 | 0.00483 | -0.044 | 85.6
2 | 0.48 | 0.00508 | -0.045 | 94.469
2.5 | 0.546 | 0.00543 | -0.045 | 100.541
3 | 0.611 | 0.006 | -0.046 | 101.79
3.5 | 0.674 | 0.00675 | -0.046 | 99.809
4 | 0.735 | 0.00657 | -0.047 | 111.76
4.5 | 0.791 | 0.00681 | -0.047 | 116.193
5 | 0.837 | 0.0071 | -0.048 | 117.856
5.5 | 0.868 | 0.00744 | -0.048 | 116.716
6 | 0.871 | 0.00976 | -0.048 | 89.248
6.5 | 0.785 | 0.01067 | -0.049 | 73.563
7 | 0.46 | 0.04434 | -0.027 | 10.365
7.5 | 0.596 | 0.01152 | -0.05 | 51.714
8 | 0.625 | 0.01262 | -0.05 | 49.489
8.5 | 0.539 | 0.05285 | -0.028 | 10.207
9 | 0.564 | 0.05763 | -0.028 | 9.795
9.5 | 0.716 | 0.01439 | -0.051 | 49.749
10 | 0.74 | 0.01634 | -0.051 | 45.314
10.5 | 0.643 | 0.06907 | -0.028 | 9.307
11 | 0.666 | 0.07879 | -0.026 | 8.455
11.5 | 0.827 | 0.01914 | -0.051 | 43.21
12 | 0.833 | 0.02622 | -0.05 | 31.75
12.5 | 0.755 | 0.07825 | -0.034 | 9.653
13 | 0.773 | 0.0919 | -0.03 | 8.413
13.5 | 0.822 | 0.07434 | -0.039 | 11.054
14 | 0.829 | 0.09178 | -0.033 | 9.035
14.5 | 0.853 | 0.09982 | -0.033 | 8.544
15 | 0.881 | 0.10514 | -0.034 | 8.384
15.5 | 0.901 | 0.10767 | -0.032 | 8.368
16 | 0.928 | 0.11423 | -0.033 | 8.122
16.5 | 0.957 | 0.11761 | -0.035 | 8.138
17 | 0.989 | 0.11885 | -0.037 | 8.318
17.5 | 1.008 | 0.13199 | -0.036 | 7.638
18 | 1.03 | 0.12882 | -0.035 | 7.997
18.5 | 1.064 | 0.12838 | -0.038 | 8.289
19 | 1.105 | 0.12206 | -0.042 | 9.055
19.5 | 1.133 | 0.12668 | -0.042 | 8.942
20 | 1.135 | 0.15276 | -0.038 | 7.43

## 112. Re 10M Mach 0.50 (2)
BIGFOIL.COM POLAR EXPORT
NACA63-210 a=0.8
NACA63-210 a=0.8 |  |  |  | Cl Max: | 1.1309 | at alpha= | 7.5 | deg
XFOIL ncrit=9 |  |  |  | L/D Max: | 119.737 | at alpha= | 5.5 | deg
Re: | 10000000 |  |  | Cd Min: | 0.27783 | at alpha= | -20 | deg
Mach: | 0.5 |  |  | Cl=0 at alpha= | -1.5687 | deg
|  |  |  | @ Cl=0.1, Cd= | 0.0043443
|  |  |  | @ Cl=0.4, Cd= | 0.0044248
|  |  |  | @ Cl=0.6, Cd= | 0.006113
alpha (deg) | Cl | Cd | Cm | Cl/Cd
-20 | -0.875 | 0.27783 | 0.0865 | -3.1494
-19.5 | -0.8528 | 0.26832 | 0.0808 | -3.1783
-19 | -0.8314 | 0.25864 | 0.0753 | -3.2145
-18.5 | -0.8097 | 0.24931 | 0.0697 | -3.2478
-18 | -0.7866 | 0.24159 | 0.0645 | -3.2559
-17.5 | -0.7642 | 0.23298 | 0.0592 | -3.2801
-17 | -0.7422 | 0.22417 | 0.0538 | -3.3109
-16.5 | -0.7214 | 0.21488 | 0.0485 | -3.3572
-16 | -0.7019 | 0.20499 | 0.043 | -3.4241
-15.5 | -0.6829 | 0.19523 | 0.0376 | -3.4979
-15 | -0.6638 | 0.1858 | 0.0323 | -3.5727
-14.5 | -0.6442 | 0.17713 | 0.0272 | -3.6369
-14 | -0.6272 | 0.16769 | 0.0219 | -3.7402
-13.5 | -0.6106 | 0.15839 | 0.0167 | -3.855
-13 | -0.5998 | 0.14774 | 0.0111 | -4.0598
-12.5 | -0.5891 | 0.13758 | 0.0055 | -4.2819
-12 | -0.5778 | 0.12824 | 0.0004 | -4.5056
-10.5 | -0.5648 | 0.09476 | -0.0217 | -5.9603
-10 | -0.5665 | 0.08562 | -0.0266 | -6.6164
-9.5 | -0.5767 | 0.07475 | -0.0334 | -7.7151
-9 | -0.5889 | 0.06355 | -0.0412 | -9.2667
-8.5 | -0.6064 | 0.04962 | -0.0537 | -12.2209
-8 | -0.6354 | 0.04098 | -0.0594 | -15.5051
-7.5 | -0.6677 | 0.03408 | -0.0577 | -19.5921
-7 | -0.679 | 0.02458 | -0.0564 | -27.6241
-6.5 | -0.6679 | 0.01466 | -0.0539 | -45.5593
-6 | -0.6228 | 0.00877 | -0.0507 | -71.0148
-5.5 | -0.554 | 0.00717 | -0.0484 | -77.2664
-5 | -0.4817 | 0.00648 | -0.0469 | -74.3364
-4.5 | -0.4094 | 0.00611 | -0.046 | -67.0049
-4 | -0.3379 | 0.00584 | -0.0455 | -57.8596
-3.5 | -0.2673 | 0.00559 | -0.0451 | -47.8175
-3 | -0.1973 | 0.00542 | -0.0451 | -36.4022
-2.5 | -0.1279 | 0.00526 | -0.0452 | -24.3156
-2 | -0.059 | 0.0051 | -0.0454 | -11.5686
-1.5 | 0.0094 | 0.00483 | -0.0458 | 1.9462
-1 | 0.0771 | 0.00448 | -0.0463 | 17.2098
-0.5 | 0.1446 | 0.00408 | -0.0469 | 35.4412
0 | 0.2123 | 0.00383 | -0.0476 | 55.4308
0.5 | 0.2802 | 0.00386 | -0.048 | 72.5907
1 | 0.3479 | 0.00397 | -0.0485 | 87.6322
1.5 | 0.4132 | 0.00454 | -0.0486 | 91.0132
2.5 | 0.544 | 0.00569 | -0.0485 | 95.6063
3 | 0.6102 | 0.00619 | -0.0481 | 98.5784
3.5 | 0.6783 | 0.0065 | -0.0478 | 104.3538
4 | 0.747 | 0.0068 | -0.0472 | 109.8529
4.5 | 0.8162 | 0.00712 | -0.0463 | 114.6348
5 | 0.8859 | 0.00749 | -0.0451 | 118.2777
5.5 | 0.9555 | 0.00798 | -0.0434 | 119.7368
6 | 1.0255 | 0.00858 | -0.0411 | 119.5221
6.5 | 1.0906 | 0.00976 | -0.0374 | 111.7418
7 | 1.1279 | 0.01346 | -0.0301 | 83.7964
7.5 | 1.1309 | 0.02112 | -0.0212 | 53.5464
8 | 1.1121 | 0.02836 | -0.0118 | 39.2137
8.5 | 1.0748 | 0.03401 | -0.0027 | 31.6025
9.5 | 1.0023 | 0.05065 | -0.0015 | 19.7887
10 | 0.9696 | 0.06255 | -0.0088 | 15.5012
10.5 | 0.9455 | 0.07636 | -0.0193 | 12.3821
11 | 0.9293 | 0.09311 | -0.0311 | 9.9807
11.5 | 0.9174 | 0.10732 | -0.0403 | 8.5483
12 | 0.9067 | 0.12134 | -0.0491 | 7.4724
12.5 | 0.8967 | 0.13592 | -0.0583 | 6.5973

## 113. Re 12M Mach 0.00 (1)
BIGFOIL.COM POLAR EXPORT
NACA63-210 a=0.8
NACA63-210 a=0.8 |  |  |  | Cl Max: | 1.041 | at alpha= | 10 | deg
JavaFoil+Calcfoil stall+Eppler ext transition |  |  |  | L/D Max: | 133.215 | at alpha= | 7 | deg
Re: | 12000000 |  |  | Cd Min: | 0.00471 | at alpha= | 0.5 | deg
Mach: | 0 |  |  | Cl=0 at alpha= | -1.5517 | deg
|  |  |  | @ Cl=0.1, Cd= | 0.0050388
|  |  |  | @ Cl=0.4, Cd= | 0.0050741
|  |  |  | @ Cl=0.6, Cd= | 0.0061271
alpha (deg) | Cl | Cd | Cm | Cl/Cd
-15 | -0.542 | 0.1026 | -0.013 | -5.284
-14.5 | -0.559 | 0.09728 | -0.013 | -5.746
-14 | -0.575 | 0.09109 | -0.014 | -6.312
-13.5 | -0.589 | 0.08643 | -0.014 | -6.816
-13 | -0.602 | 0.0804 | -0.015 | -7.492
-12.5 | -0.612 | 0.07626 | -0.015 | -8.023
-12 | -0.621 | 0.07018 | -0.016 | -8.848
-11.5 | -0.626 | 0.06592 | -0.016 | -9.49
-11 | -0.675 | 0.03334 | -0.023 | -20.251
-10.5 | -0.75 | 0.01064 | -0.028 | -70.483
-10 | -0.753 | 0.00927 | -0.029 | -81.228
-9.5 | -0.738 | 0.00893 | -0.029 | -82.675
-9 | -0.718 | 0.00841 | -0.03 | -85.45
-8.5 | -0.693 | 0.00808 | -0.03 | -85.732
-8 | -0.663 | 0.00783 | -0.031 | -84.62
-7.5 | -0.627 | 0.00751 | -0.031 | -83.5
-7 | -0.588 | 0.0073 | -0.031 | -80.532
-6.5 | -0.544 | 0.00709 | -0.032 | -76.694
-6 | -0.497 | 0.00689 | -0.032 | -72.132
-5.5 | -0.447 | 0.00675 | -0.033 | -66.208
-5 | -0.394 | 0.00658 | -0.033 | -59.838
-4.5 | -0.339 | 0.00643 | -0.034 | -52.771
-4 | -0.283 | 0.00632 | -0.034 | -44.834
-3.5 | -0.226 | 0.0062 | -0.034 | -36.501
-3 | -0.169 | 0.00605 | -0.035 | -27.903
-2.5 | -0.111 | 0.00598 | -0.035 | -18.505
-2 | -0.052 | 0.00549 | -0.036 | -9.523
-1.5 | 0.006 | 0.00522 | -0.036 | 1.224
-1 | 0.065 | 0.00511 | -0.036 | 12.744
-0.5 | 0.124 | 0.00499 | -0.037 | 24.867
0 | 0.183 | 0.00497 | -0.037 | 36.801
0.5 | 0.242 | 0.00471 | -0.038 | 51.295
1 | 0.3 | 0.00478 | -0.038 | 62.681
1.5 | 0.358 | 0.00498 | -0.038 | 71.94
2 | 0.416 | 0.00511 | -0.039 | 81.492
2.5 | 0.474 | 0.00534 | -0.039 | 88.75
3 | 0.531 | 0.00567 | -0.04 | 93.652
3.5 | 0.588 | 0.00609 | -0.04 | 96.548
4 | 0.643 | 0.00626 | -0.04 | 102.659
4.5 | 0.697 | 0.00643 | -0.041 | 108.377
5 | 0.749 | 0.00664 | -0.041 | 112.809
5.5 | 0.798 | 0.00685 | -0.042 | 116.342
6 | 0.843 | 0.00706 | -0.042 | 119.405
6.5 | 0.885 | 0.00723 | -0.042 | 122.499
7 | 0.923 | 0.00693 | -0.043 | 133.215
7.5 | 0.956 | 0.00723 | -0.043 | 132.293
8 | 0.985 | 0.00749 | -0.044 | 131.476
8.5 | 1.007 | 0.00778 | -0.044 | 129.411
9 | 1.025 | 0.01006 | -0.044 | 101.855
9.5 | 1.036 | 0.01046 | -0.045 | 98.999
10 | 1.041 | 0.011 | -0.045 | 94.662
10.5 | 1.04 | 0.01173 | -0.045 | 88.607
11 | 1.03 | 0.01249 | -0.045 | 82.516
11.5 | 1.005 | 0.01369 | -0.045 | 73.406
12 | 0.977 | 0.01458 | -0.046 | 67.004
12.5 | 0.939 | 0.0167 | -0.045 | 56.209
13 | 0.882 | 0.02301 | -0.044 | 38.333
13.5 | 0.769 | 0.0603 | -0.036 | 12.759
14 | 0.715 | 0.08047 | -0.032 | 8.885
14.5 | 0.677 | 0.09074 | -0.029 | 7.463
15 | 0.643 | 0.09804 | -0.029 | 6.563

## 114. Re 12M Mach 0.00 (2)
BIGFOIL.COM POLAR EXPORT
NACA63-210 a=0.8
NACA63-210 a=0.8 |  |  |  | Cl Max: | 1.8325 | at alpha= | 19.5 | deg
XFOIL ncrit=9 |  |  |  | L/D Max: | 132.041 | at alpha= | 9.5 | deg
Re: | 12000000 |  |  | Cd Min: | 0.04868 | at alpha= | -20 | deg
Mach: | 0 |  |  | Cl=0 at alpha= | -1.5679 | deg
|  |  |  | @ Cl=0.1, Cd= | 0.0042403
|  |  |  | @ Cl=0.4, Cd= | 0.0048779
|  |  |  | @ Cl=0.6, Cd= | 0.0059783
alpha (deg) | Cl | Cd | Cm | Cl/Cd
-20 | -1.5707 | 0.04868 | -0.0472 | -32.2658
-19.5 | -1.5711 | 0.04277 | -0.0502 | -36.7337
-19 | -1.6006 | 0.03436 | -0.0531 | -46.5832
-18.5 | -1.6022 | 0.02985 | -0.0534 | -53.675
-18 | -1.6082 | 0.02581 | -0.0518 | -62.3092
-17.5 | -1.608 | 0.02336 | -0.0481 | -68.8356
-17 | -1.6007 | 0.02159 | -0.0429 | -74.1408
-16.5 | -1.576 | 0.01956 | -0.0403 | -80.5726
-16 | -1.543 | 0.0178 | -0.0385 | -86.6854
-15.5 | -1.5044 | 0.01632 | -0.0372 | -92.1814
-15 | -1.4607 | 0.01519 | -0.0364 | -96.1619
-14.5 | -1.4145 | 0.01421 | -0.0358 | -99.5426
-14 | -1.3644 | 0.01337 | -0.0358 | -102.0494
-13.5 | -1.3196 | 0.01272 | -0.0344 | -103.7421
-13 | -1.2698 | 0.01208 | -0.034 | -105.1159
-12.5 | -1.2189 | 0.01146 | -0.0338 | -106.3613
-11.5 | -1.115 | 0.01023 | -0.0335 | -108.9932
-11 | -1.0627 | 0.00953 | -0.0334 | -111.511
-10.5 | -1.0093 | 0.00896 | -0.0334 | -112.6451
-10 | -0.9549 | 0.00852 | -0.0335 | -112.0775
-9.5 | -0.9 | 0.00815 | -0.0337 | -110.4294
-9 | -0.8448 | 0.00782 | -0.0339 | -108.0307
-8.5 | -0.7892 | 0.00748 | -0.0341 | -105.508
-8 | -0.7338 | 0.00707 | -0.0343 | -103.7907
-7.5 | -0.6779 | 0.00673 | -0.0346 | -100.7281
-7 | -0.6215 | 0.00648 | -0.0349 | -95.9105
-6.5 | -0.5648 | 0.00628 | -0.0352 | -89.9363
-6 | -0.508 | 0.00605 | -0.0356 | -83.9669
-5.5 | -0.4512 | 0.00581 | -0.0359 | -77.6592
-5 | -0.3941 | 0.00564 | -0.0363 | -69.8759
-4.5 | -0.3369 | 0.0055 | -0.0367 | -61.2545
-4 | -0.2796 | 0.00532 | -0.0371 | -52.5564
-3.5 | -0.2221 | 0.0052 | -0.0375 | -42.7115
-3 | -0.1646 | 0.00507 | -0.0379 | -32.4655
-2.5 | -0.107 | 0.00495 | -0.0383 | -21.6162
-2 | -0.0496 | 0.0048 | -0.0387 | -10.3333
-1.5 | 0.0078 | 0.00463 | -0.0392 | 1.6847
-1 | 0.0652 | 0.00438 | -0.0397 | 14.8858
-0.5 | 0.1225 | 0.00415 | -0.0403 | 29.5181
0 | 0.1794 | 0.00387 | -0.0409 | 46.3566
0.5 | 0.2366 | 0.00392 | -0.0413 | 60.3571
1 | 0.2938 | 0.00399 | -0.0418 | 73.6341
1.5 | 0.3491 | 0.00457 | -0.0421 | 76.3895
2 | 0.4053 | 0.00491 | -0.0424 | 82.5458
2.5 | 0.4613 | 0.00527 | -0.0427 | 87.5332
3 | 0.5173 | 0.00559 | -0.043 | 92.5403
3.5 | 0.5735 | 0.00587 | -0.0432 | 97.7002
4 | 0.6298 | 0.0061 | -0.0434 | 103.2459
4.5 | 0.6861 | 0.00629 | -0.0437 | 109.0779
5 | 0.7422 | 0.00652 | -0.0439 | 113.8344
5.5 | 0.7978 | 0.00678 | -0.0441 | 117.6696
6 | 0.8534 | 0.00702 | -0.0442 | 121.567
6.5 | 0.9085 | 0.00733 | -0.0443 | 123.9427
7 | 0.9635 | 0.0076 | -0.0444 | 126.7763
7.5 | 1.0179 | 0.00794 | -0.0444 | 128.199
8 | 1.0716 | 0.00833 | -0.0443 | 128.6435
8.5 | 1.1255 | 0.00866 | -0.0443 | 129.9654
9 | 1.1787 | 0.00901 | -0.0442 | 130.8213
9.5 | 1.2293 | 0.00931 | -0.0436 | 132.0408
10 | 1.2787 | 0.00979 | -0.0427 | 130.6129
11.5 | 1.4304 | 0.01145 | -0.0414 | 124.9258
12 | 1.4793 | 0.01206 | -0.0407 | 122.6617
12.5 | 1.5267 | 0.01276 | -0.0399 | 119.6473
13 | 1.5722 | 0.01356 | -0.0388 | 115.944
13.5 | 1.6138 | 0.01463 | -0.0371 | 110.3076
14 | 1.6538 | 0.0157 | -0.0353 | 105.3376
14.5 | 1.6901 | 0.01691 | -0.033 | 99.9468
15 | 1.7259 | 0.01791 | -0.0306 | 96.3652
15.5 | 1.7464 | 0.0191 | -0.0256 | 91.4346
16 | 1.7649 | 0.02027 | -0.0209 | 87.0696
16.5 | 1.7811 | 0.02192 | -0.0167 | 81.2546
17 | 1.7976 | 0.0238 | -0.0132 | 75.5294
17.5 | 1.8098 | 0.02622 | -0.01 | 69.0236
18 | 1.8205 | 0.02901 | -0.0074 | 62.7542
18.5 | 1.8297 | 0.03222 | -0.0054 | 56.7877
19 | 1.8304 | 0.03654 | -0.004 | 50.093
19.5 | 1.8325 | 0.04113 | -0.0035 | 44.5539
20 | 1.8324 | 0.04643 | -0.0039 | 39.4659

## 115. Re 12M Mach 0.10 (1)
BIGFOIL.COM POLAR EXPORT
NACA63-210 a=0.8
NACA63-210 a=0.8 |  |  |  | Cl Max: | 1.031 | at alpha= | 10 | deg
JavaFoil+Calcfoil stall+Eppler ext transition |  |  |  | L/D Max: | 132.391 | at alpha= | 7 | deg
Re: | 12000000 |  |  | Cd Min: | 0.00472 | at alpha= | 0.5 | deg
Mach: | 0.1 |  |  | Cl=0 at alpha= | -1.5509 | deg
|  |  |  | @ Cl=0.1, Cd= | 0.0050558
|  |  |  | @ Cl=0.4, Cd= | 0.0050781
|  |  |  | @ Cl=0.6, Cd= | 0.10133
alpha (deg) | Cl | Cd | Cm | Cl/Cd
-15 | -0.504 | 0.10342 | -0.013 | -4.875
-14.5 | -0.524 | 0.09857 | -0.013 | -5.316
-14 | -0.543 | 0.09225 | -0.014 | -5.89
-13.5 | -0.561 | 0.08748 | -0.014 | -6.409
-13 | -0.575 | 0.0842 | -0.014 | -6.829
-12.5 | -0.589 | 0.078 | -0.014 | -7.551
-12 | -0.601 | 0.07229 | -0.015 | -8.309
-11.5 | -0.61 | 0.06603 | -0.016 | -9.244
-11 | -0.619 | 0.05868 | -0.018 | -10.545
-10.5 | -0.718 | 0.0134 | -0.027 | -53.61
-10 | -0.745 | 0.00969 | -0.029 | -76.911
-9.5 | -0.733 | 0.00907 | -0.03 | -80.776
-9 | -0.715 | 0.00848 | -0.03 | -84.233
-8.5 | -0.691 | 0.00817 | -0.03 | -84.584
-8 | -0.662 | 0.00791 | -0.031 | -83.661
-7.5 | -0.628 | 0.00754 | -0.031 | -83.252
-7 | -0.589 | 0.00735 | -0.032 | -80.094
-6.5 | -0.546 | 0.00711 | -0.032 | -76.732
-6 | -0.499 | 0.00694 | -0.032 | -71.836
-5.5 | -0.449 | 0.00675 | -0.033 | -66.438
-5 | -0.396 | 0.00658 | -0.033 | -60.116
-4.5 | -0.341 | 0.00642 | -0.034 | -53.08
-4 | -0.284 | 0.00633 | -0.034 | -44.967
-3.5 | -0.227 | 0.00619 | -0.035 | -36.717
-3 | -0.17 | 0.00606 | -0.035 | -27.992
-2.5 | -0.111 | 0.006 | -0.035 | -18.549
-2 | -0.053 | 0.00548 | -0.036 | -9.587
-1.5 | 0.006 | 0.00523 | -0.036 | 1.228
-1 | 0.065 | 0.00512 | -0.037 | 12.783
-0.5 | 0.125 | 0.00501 | -0.037 | 24.882
0 | 0.184 | 0.00497 | -0.037 | 36.976
0.5 | 0.243 | 0.00472 | -0.038 | 51.417
1 | 0.301 | 0.0048 | -0.038 | 62.722
1.5 | 0.36 | 0.00499 | -0.039 | 72.217
2 | 0.419 | 0.00512 | -0.039 | 81.672
2.5 | 0.477 | 0.00533 | -0.039 | 89.417
3 | 0.534 | 0.00571 | -0.04 | 93.571
3.5 | 0.591 | 0.00607 | -0.04 | 97.252
4 | 0.646 | 0.00627 | -0.041 | 103.1
4.5 | 0.701 | 0.0065 | -0.041 | 107.834
5 | 0.752 | 0.00662 | -0.041 | 113.516
5.5 | 0.801 | 0.00685 | -0.042 | 116.982
6 | 0.846 | 0.00708 | -0.042 | 119.582
6.5 | 0.888 | 0.00675 | -0.043 | 131.615
7 | 0.925 | 0.00699 | -0.043 | 132.391
7.5 | 0.957 | 0.00728 | -0.043 | 131.523
8 | 0.984 | 0.00755 | -0.044 | 130.383
8.5 | 1.005 | 0.00786 | -0.044 | 127.91
9 | 1.021 | 0.01016 | -0.044 | 100.411
9.5 | 1.029 | 0.01058 | -0.045 | 97.281
10 | 1.031 | 0.01125 | -0.045 | 91.668
10.5 | 1.025 | 0.01207 | -0.045 | 84.907
11 | 1.012 | 0.01275 | -0.046 | 79.397
11.5 | 0.982 | 0.01395 | -0.046 | 70.377
12 | 0.945 | 0.01548 | -0.045 | 61.07
12.5 | 0.9 | 0.01833 | -0.045 | 49.099
13 | 0.786 | 0.04713 | -0.039 | 16.683
13.5 | 0.709 | 0.07726 | -0.031 | 9.183
14 | 0.668 | 0.0875 | -0.029 | 7.637
14.5 | 0.631 | 0.09444 | -0.028 | 6.68
15 | 0.594 | 0.10133 | -0.027 | 5.866

## 116. Re 12M Mach 0.10 (2)
BIGFOIL.COM POLAR EXPORT
NACA63-210 a=0.8
NACA63-210 a=0.8 |  |  |  | Cl Max: | 1.8079 | at alpha= | 18.5 | deg
XFOIL ncrit=9 |  |  |  | L/D Max: | 130.888 | at alpha= | 9.5 | deg
Re: | 12000000 |  |  | Cd Min: | 0.0798 | at alpha= | -20 | deg
Mach: | 0.1 |  |  | Cl=0 at alpha= | -1.5676 | deg
|  |  |  | @ Cl=0.1, Cd= | 0.0042467
|  |  |  | @ Cl=0.4, Cd= | 0.0048643
|  |  |  | @ Cl=0.6, Cd= | 0.0059837
alpha (deg) | Cl | Cd | Cm | Cl/Cd
-20 | -1.402 | 0.0798 | -0.0287 | -17.5689
-19.5 | -1.4349 | 0.0659 | -0.0384 | -21.7739
-19 | -1.5223 | 0.04644 | -0.0512 | -32.7799
-18.5 | -1.5406 | 0.03856 | -0.0549 | -39.9533
-18 | -1.5617 | 0.03161 | -0.0565 | -49.4053
-16 | -1.5425 | 0.02014 | -0.0437 | -76.5889
-15.5 | -1.51 | 0.01815 | -0.0416 | -83.1956
-15 | -1.4698 | 0.01662 | -0.0401 | -88.4356
-14.5 | -1.4265 | 0.0152 | -0.0389 | -93.8487
-14 | -1.3778 | 0.01404 | -0.0385 | -98.1339
-13.5 | -1.333 | 0.01325 | -0.0368 | -100.6038
-13 | -1.2828 | 0.01251 | -0.0361 | -102.542
-12.5 | -1.2312 | 0.01182 | -0.0357 | -104.1624
-12 | -1.1786 | 0.01117 | -0.0353 | -105.5148
-11.5 | -1.1254 | 0.01056 | -0.0351 | -106.572
-11 | -1.0723 | 0.00982 | -0.0348 | -109.1955
-10.5 | -1.0184 | 0.00916 | -0.0346 | -111.179
-10 | -0.9635 | 0.00865 | -0.0346 | -111.3873
-9.5 | -0.908 | 0.00824 | -0.0346 | -110.1942
-9 | -0.852 | 0.0079 | -0.0347 | -107.8481
-8 | -0.7396 | 0.00715 | -0.0349 | -103.4406
-7.5 | -0.6831 | 0.00678 | -0.0351 | -100.7522
-7 | -0.6262 | 0.00651 | -0.0353 | -96.1905
-6 | -0.5117 | 0.00608 | -0.0359 | -84.1612
-5.5 | -0.4543 | 0.00583 | -0.0362 | -77.9245
-5 | -0.3968 | 0.00565 | -0.0366 | -70.2301
-4.5 | -0.3391 | 0.00551 | -0.0369 | -61.5426
-4 | -0.2814 | 0.00533 | -0.0373 | -52.7955
-3.5 | -0.2235 | 0.00521 | -0.0377 | -42.8983
-3 | -0.1656 | 0.00507 | -0.0381 | -32.6627
-2.5 | -0.1077 | 0.00496 | -0.0385 | -21.7137
-2 | -0.0499 | 0.00481 | -0.039 | -10.3742
-1.5 | 0.0078 | 0.00464 | -0.0394 | 1.681
-1 | 0.0656 | 0.00439 | -0.0399 | 14.9431
-0.5 | 0.1232 | 0.00415 | -0.0405 | 29.6867
0 | 0.1804 | 0.00387 | -0.0411 | 46.615
0.5 | 0.238 | 0.00392 | -0.0416 | 60.7143
1 | 0.2955 | 0.00399 | -0.042 | 74.0602
1.5 | 0.3511 | 0.00457 | -0.0423 | 76.8271
2 | 0.4076 | 0.00491 | -0.0426 | 83.0143
2.5 | 0.464 | 0.00527 | -0.0429 | 88.0455
3 | 0.5203 | 0.00561 | -0.0431 | 92.7451
3.5 | 0.5769 | 0.00589 | -0.0434 | 97.9457
4 | 0.6336 | 0.00612 | -0.0436 | 103.5294
4.5 | 0.6903 | 0.00632 | -0.0438 | 109.2247
5 | 0.7468 | 0.00654 | -0.044 | 114.1896
5.5 | 0.8029 | 0.0068 | -0.0441 | 118.0735
6 | 0.8589 | 0.00705 | -0.0443 | 121.8298
6.5 | 0.9144 | 0.00736 | -0.0443 | 124.2391
7 | 0.97 | 0.00764 | -0.0443 | 126.9634
7.5 | 1.0248 | 0.008 | -0.0443 | 128.1
8.5 | 1.1335 | 0.00873 | -0.044 | 129.8396
9 | 1.1872 | 0.00911 | -0.0437 | 130.3183
9.5 | 1.2382 | 0.00946 | -0.043 | 130.8879
10 | 1.2879 | 0.00998 | -0.042 | 129.0481
10.5 | 1.34 | 0.0105 | -0.0415 | 127.619
11 | 1.3913 | 0.01106 | -0.0409 | 125.7957
11.5 | 1.4416 | 0.01168 | -0.0402 | 123.4247
12 | 1.4906 | 0.01237 | -0.0393 | 120.5012
12.5 | 1.5373 | 0.01321 | -0.038 | 116.374
13 | 1.5822 | 0.01414 | -0.0365 | 111.8953
13.5 | 1.6232 | 0.01531 | -0.0345 | 106.0222
14 | 1.6615 | 0.01654 | -0.0321 | 100.4534
14.5 | 1.6976 | 0.01772 | -0.0295 | 95.8014
15 | 1.7277 | 0.01881 | -0.0258 | 91.8501
15.5 | 1.7389 | 0.02028 | -0.0195 | 85.7446
16 | 1.7592 | 0.02171 | -0.0153 | 81.0318
16.5 | 1.7737 | 0.02377 | -0.0113 | 74.6193
17 | 1.7885 | 0.02608 | -0.008 | 68.5775
17.5 | 1.7967 | 0.02916 | -0.005 | 61.6152
18 | 1.8025 | 0.03278 | -0.0028 | 54.9878
18.5 | 1.8079 | 0.03682 | -0.0015 | 49.101
19 | 1.8014 | 0.04249 | -0.0011 | 42.3959
19.5 | 1.7958 | 0.04871 | -0.0019 | 36.8672
20 | 1.7883 | 0.05582 | -0.0038 | 32.0369

## 117. Re 12M Mach 0.25 (1)
BIGFOIL.COM POLAR EXPORT
NACA63-210 a=0.8
NACA63-210 a=0.8 |  |  |  | Cl Max: | 0.983 | at alpha= | 8.5 | deg
JavaFoil+Calcfoil stall+Eppler ext transition |  |  |  | L/D Max: | 129.649 | at alpha= | 6.5 | deg
Re: | 12000000 |  |  | Cd Min: | 0.00469 | at alpha= | 0 | deg
Mach: | 0.25 |  |  | Cl=0 at alpha= | -1.5574 | deg
|  |  |  | @ Cl=0.1, Cd= | 0.0050797
|  |  |  | @ Cl=0.4, Cd= | 0.09422
|  |  |  | @ Cl=0.6, Cd= | 0.09422
alpha (deg) | Cl | Cd | Cm | Cl/Cd
-14 | -0.236 | 0.09522 | -0.014 | -2.474
-13.5 | -0.295 | 0.09191 | -0.014 | -3.206
-13 | -0.348 | 0.0852 | -0.014 | -4.08
-12.5 | -0.394 | 0.08222 | -0.014 | -4.797
-12 | -0.437 | 0.0766 | -0.015 | -5.702
-11.5 | -0.473 | 0.07172 | -0.015 | -6.6
-11 | -0.503 | 0.06851 | -0.015 | -7.337
-10.5 | -0.526 | 0.06429 | -0.015 | -8.181
-10 | -0.544 | 0.05832 | -0.017 | -9.324
-9.5 | -0.565 | 0.04631 | -0.021 | -12.204
-9 | -0.68 | 0.00916 | -0.031 | -74.192
-8.5 | -0.67 | 0.00873 | -0.031 | -76.778
-8 | -0.652 | 0.00822 | -0.032 | -79.323
-7.5 | -0.626 | 0.00784 | -0.032 | -79.833
-7 | -0.592 | 0.00755 | -0.032 | -78.4
-6.5 | -0.552 | 0.00727 | -0.033 | -75.963
-6 | -0.507 | 0.0071 | -0.033 | -71.511
-5.5 | -0.458 | 0.00687 | -0.034 | -66.736
-5 | -0.405 | 0.00667 | -0.034 | -60.655
-4.5 | -0.349 | 0.00654 | -0.035 | -53.386
-4 | -0.292 | 0.00638 | -0.035 | -45.705
-3.5 | -0.233 | 0.00625 | -0.035 | -37.347
-3 | -0.174 | 0.00612 | -0.036 | -28.47
-2.5 | -0.114 | 0.00603 | -0.036 | -18.962
-2 | -0.054 | 0.00551 | -0.037 | -9.793
-1.5 | 0.007 | 0.00527 | -0.037 | 1.251
-1 | 0.067 | 0.00515 | -0.038 | 13.053
-0.5 | 0.128 | 0.00502 | -0.038 | 25.526
0 | 0.189 | 0.00469 | -0.039 | 40.242
0.5 | 0.249 | 0.00472 | -0.039 | 52.845
1 | 0.31 | 0.00483 | -0.039 | 64.166
1.5 | 0.37 | 0.00502 | -0.04 | 73.776
2 | 0.43 | 0.00518 | -0.04 | 82.934
2.5 | 0.49 | 0.0054 | -0.041 | 90.603
3 | 0.548 | 0.00562 | -0.041 | 97.559
3.5 | 0.606 | 0.00621 | -0.041 | 97.69
4 | 0.663 | 0.00636 | -0.042 | 104.237
4.5 | 0.718 | 0.00657 | -0.042 | 109.272
5 | 0.77 | 0.00679 | -0.043 | 113.387
5.5 | 0.818 | 0.00703 | -0.043 | 116.41
6 | 0.862 | 0.00669 | -0.043 | 128.879
6.5 | 0.9 | 0.00695 | -0.044 | 129.649
7 | 0.933 | 0.00722 | -0.044 | 129.212
7.5 | 0.958 | 0.0076 | -0.045 | 125.976
8 | 0.975 | 0.00979 | -0.045 | 99.609
8.5 | 0.983 | 0.0102 | -0.045 | 96.367
9 | 0.98 | 0.0109 | -0.046 | 89.953
9.5 | 0.967 | 0.01157 | -0.046 | 83.571
10 | 0.942 | 0.01225 | -0.046 | 76.934
10.5 | 0.9 | 0.01386 | -0.046 | 64.966
11 | 0.832 | 0.0185 | -0.045 | 44.977
11.5 | 0.664 | 0.0658 | -0.03 | 10.098
12 | 0.597 | 0.07395 | -0.028 | 8.07
12.5 | 0.525 | 0.08186 | -0.025 | 6.41
13 | 0.45 | 0.08845 | -0.025 | 5.09
13.5 | 0.37 | 0.09422 | -0.025 | 3.931

## 118. Re 12M Mach 0.25 (2)
BIGFOIL.COM POLAR EXPORT
NACA63-210 a=0.8
NACA63-210 a=0.8 |  |  |  | Cl Max: | 1.6073 | at alpha= | 13 | deg
XFOIL ncrit=9 |  |  |  | L/D Max: | 128.137 | at alpha= | 8 | deg
Re: | 12000000 |  |  | Cd Min: | 0.21897 | at alpha= | -18.5 | deg
Mach: | 0.25 |  |  | Cl=0 at alpha= | -1.5679 | deg
|  |  |  | @ Cl=0.1, Cd= | 0.0042584
|  |  |  | @ Cl=0.4, Cd= | 0.0048195
|  |  |  | @ Cl=0.6, Cd= | 0.0059875
alpha (deg) | Cl | Cd | Cm | Cl/Cd
-18.5 | -0.7603 | 0.21897 | 0.0541 | -3.4722
-18 | -0.7442 | 0.21133 | 0.0493 | -3.5215
-17.5 | -0.7383 | 0.1991 | 0.0431 | -3.7082
-17 | -0.7697 | 0.17479 | 0.0311 | -4.4036
-16.5 | -0.8002 | 0.15469 | 0.0195 | -5.1729
-16 | -1.0808 | 0.0874 | -0.027 | -12.3661
-15.5 | -1.1785 | 0.05969 | -0.0475 | -19.7437
-15 | -1.2009 | 0.04851 | -0.0559 | -24.7557
-14.5 | -1.2266 | 0.03912 | -0.0618 | -31.3548
-14 | -1.2829 | 0.0299 | -0.0636 | -42.9064
-13.5 | -1.3166 | 0.02521 | -0.057 | -52.2253
-13 | -1.3128 | 0.0203 | -0.0525 | -64.67
-12.5 | -1.2819 | 0.01689 | -0.0492 | -75.897
-12 | -1.2363 | 0.01457 | -0.0468 | -84.8524
-11.5 | -1.1836 | 0.01296 | -0.0449 | -91.3272
-11 | -1.1276 | 0.01175 | -0.0434 | -95.966
-10.5 | -1.0696 | 0.01081 | -0.0422 | -98.9454
-10 | -1.0116 | 0.00985 | -0.0411 | -102.7005
-9.5 | -0.9528 | 0.00904 | -0.0402 | -105.3982
-9 | -0.8931 | 0.00846 | -0.0395 | -105.5674
-8.5 | -0.8329 | 0.008 | -0.039 | -104.1125
-8 | -0.7726 | 0.00761 | -0.0386 | -101.5243
-7.5 | -0.7128 | 0.00713 | -0.0383 | -99.9719
-7 | -0.6527 | 0.00674 | -0.0381 | -96.8398
-6.5 | -0.5924 | 0.00646 | -0.038 | -91.7028
-6 | -0.5321 | 0.00623 | -0.038 | -85.4093
-5.5 | -0.4719 | 0.00597 | -0.0381 | -79.0452
-5 | -0.4118 | 0.00573 | -0.0382 | -71.8674
-4 | -0.2915 | 0.00539 | -0.0387 | -54.0816
-3.5 | -0.2314 | 0.00524 | -0.039 | -44.1603
-3 | -0.1714 | 0.00511 | -0.0393 | -33.5421
-2.5 | -0.1114 | 0.00499 | -0.0397 | -22.3246
-2 | -0.0515 | 0.00484 | -0.0401 | -10.6405
-1.5 | 0.0081 | 0.00466 | -0.0406 | 1.7382
-0.5 | 0.1271 | 0.00414 | -0.0417 | 30.7005
0 | 0.1863 | 0.00385 | -0.0423 | 48.3896
0.5 | 0.2457 | 0.0039 | -0.0428 | 63
1 | 0.305 | 0.00398 | -0.0432 | 76.6332
1.5 | 0.3623 | 0.00458 | -0.0435 | 79.1048
2.5 | 0.4788 | 0.00532 | -0.044 | 90
3 | 0.537 | 0.00567 | -0.0442 | 94.709
3.5 | 0.5955 | 0.00597 | -0.0443 | 99.7487
4 | 0.6545 | 0.0062 | -0.0444 | 105.5645
4.5 | 0.7134 | 0.00643 | -0.0445 | 110.9487
5 | 0.7722 | 0.00667 | -0.0445 | 115.7721
5.5 | 0.8309 | 0.00694 | -0.0444 | 119.7262
6 | 0.8892 | 0.00726 | -0.0443 | 122.4793
6.5 | 0.9477 | 0.00756 | -0.044 | 125.3571
7 | 1.0058 | 0.00793 | -0.0436 | 126.8348
7.5 | 1.0634 | 0.00837 | -0.0431 | 127.049
8 | 1.1212 | 0.00875 | -0.0425 | 128.1371
8.5 | 1.1782 | 0.00923 | -0.0417 | 127.649
9 | 1.2341 | 0.00982 | -0.0407 | 125.6721
9.5 | 1.2884 | 0.01031 | -0.0392 | 124.9661
10 | 1.3415 | 0.01085 | -0.0373 | 123.6406
10.5 | 1.3958 | 0.01163 | -0.0358 | 120.0172
11 | 1.448 | 0.01257 | -0.0338 | 115.1949
11.5 | 1.498 | 0.01367 | -0.0314 | 109.583
12 | 1.5437 | 0.01507 | -0.0284 | 102.4353
12.5 | 1.5827 | 0.01686 | -0.0245 | 93.8731
13 | 1.6073 | 0.01941 | -0.019 | 82.8078
13.5 | 1.6028 | 0.02215 | -0.0098 | 72.3612
14 | 1.5919 | 0.02611 | -0.0026 | 60.969
14.5 | 1.573 | 0.03147 | 0.0026 | 49.9841
15 | 1.5633 | 0.03697 | 0.0051 | 42.2856
15.5 | 1.5186 | 0.04696 | 0.0044 | 32.3382
16 | 1.5003 | 0.05574 | 0.0017 | 26.916
16.5 | 1.4628 | 0.06857 | -0.005 | 21.3329
17 | 1.4291 | 0.08291 | -0.0139 | 17.2368
17.5 | 1.3804 | 0.10199 | -0.0269 | 13.5347
18 | 1.3227 | 0.12475 | -0.0422 | 10.6028

## 119. Re 12M Mach 0.50 (1)
BIGFOIL.COM POLAR EXPORT
NACA63-210 a=0.8
NACA63-210 a=0.8 |  |  |  | Cl Max: | 1.134 | at alpha= | 20 | deg
JavaFoil+Calcfoil stall+Eppler ext transition |  |  |  | L/D Max: | 120.959 | at alpha= | 5 | deg
Re: | 12000000 |  |  | Cd Min: | 0.00459 | at alpha= | 0.5 | deg
Mach: | 0.5 |  |  | Cl=0 at alpha= | -1.5522 | deg
|  |  |  | @ Cl=0.1, Cd= | 0.0049412
|  |  |  | @ Cl=0.4, Cd= | 0.0049422
|  |  |  | @ Cl=0.6, Cd= | 0.0059188
alpha (deg) | Cl | Cd | Cm | Cl/Cd
-20 | -0.999 | 0.15186 | -0.015 | -6.575
-19.5 | -0.97 | 0.14962 | -0.015 | -6.486
-19 | -0.949 | 0.13639 | -0.016 | -6.955
-18.5 | -0.925 | 0.12652 | -0.016 | -7.308
-18 | -0.893 | 0.12555 | -0.016 | -7.116
-17.5 | -0.864 | 0.12146 | -0.016 | -7.114
-17 | -0.837 | 0.11527 | -0.016 | -7.262
-16.5 | -0.809 | 0.12205 | -0.016 | -6.632
-16 | -0.784 | 0.11298 | -0.016 | -6.939
-15.5 | -0.757 | 0.10448 | -0.017 | -7.248
-15 | -0.732 | 0.09699 | -0.017 | -7.55
-14.5 | -0.714 | 0.08263 | -0.02 | -8.647
-14 | -0.726 | 0.04976 | -0.024 | -14.591
-13.5 | -0.647 | 0.09167 | -0.017 | -7.061
-13 | -0.624 | 0.08127 | -0.018 | -7.673
-12.5 | -0.607 | 0.06741 | -0.021 | -9
-12 | -0.635 | 0.02877 | -0.028 | -22.058
-11.5 | -0.629 | 0.0179 | -0.03 | -35.126
-11 | -0.51 | 0.07525 | -0.016 | -6.779
-10.5 | -0.485 | 0.06631 | -0.018 | -7.314
-10 | -0.462 | 0.05803 | -0.02 | -7.957
-9.5 | -0.52 | 0.01166 | -0.033 | -44.614
-9 | -0.499 | 0.0102 | -0.034 | -48.946
-8.5 | -0.375 | 0.05549 | -0.017 | -6.761
-8 | -0.349 | 0.05078 | -0.018 | -6.865
-7.5 | -0.398 | 0.009 | -0.036 | -44.204
-7 | -0.365 | 0.00866 | -0.036 | -42.189
-6.5 | -0.267 | 0.0429 | -0.018 | -6.233
-6 | -0.498 | 0.00799 | -0.037 | -62.328
-5.5 | -0.482 | 0.00754 | -0.038 | -63.893
-5 | -0.437 | 0.00727 | -0.038 | -60.11
-4.5 | -0.382 | 0.00701 | -0.039 | -54.521
-4 | -0.322 | 0.00678 | -0.039 | -47.532
-3.5 | -0.259 | 0.00652 | -0.04 | -39.724
-3 | -0.194 | 0.00636 | -0.04 | -30.48
-2.5 | -0.127 | 0.00621 | -0.041 | -20.503
-2 | -0.06 | 0.00608 | -0.041 | -9.911
-1.5 | 0.007 | 0.00543 | -0.042 | 1.358
-1 | 0.075 | 0.005 | -0.042 | 15.048
-0.5 | 0.143 | 0.00484 | -0.043 | 29.608
0 | 0.211 | 0.00479 | -0.043 | 44.093
0.5 | 0.279 | 0.00459 | -0.043 | 60.805
1 | 0.346 | 0.00491 | -0.044 | 70.452
1.5 | 0.413 | 0.00495 | -0.044 | 83.587
2 | 0.48 | 0.00517 | -0.045 | 92.883
2.5 | 0.546 | 0.00552 | -0.045 | 99.055
3 | 0.611 | 0.006 | -0.046 | 101.895
3.5 | 0.674 | 0.0066 | -0.046 | 102.132
4 | 0.735 | 0.00642 | -0.047 | 114.483
4.5 | 0.791 | 0.00664 | -0.047 | 119.216
5 | 0.837 | 0.00692 | -0.048 | 120.959
5.5 | 0.869 | 0.00723 | -0.048 | 120.073
6 | 0.871 | 0.00952 | -0.048 | 91.449
6.5 | 0.786 | 0.01037 | -0.049 | 75.729
7 | 0.56 | 0.01129 | -0.049 | 49.634
7.5 | 0.596 | 0.01114 | -0.05 | 53.505
8 | 0.626 | 0.0122 | -0.05 | 51.292
8.5 | 0.546 | 0.04902 | -0.032 | 11.13
9 | 0.566 | 0.05616 | -0.029 | 10.081
9.5 | 0.717 | 0.01395 | -0.051 | 51.363
10 | 0.741 | 0.01588 | -0.051 | 46.682
10.5 | 0.644 | 0.06722 | -0.03 | 9.585
11 | 0.667 | 0.07715 | -0.027 | 8.642
11.5 | 0.83 | 0.01818 | -0.052 | 45.647
12 | 0.844 | 0.02285 | -0.051 | 36.93
12.5 | 0.765 | 0.0713 | -0.037 | 10.73
13 | 0.776 | 0.08873 | -0.032 | 8.742
13.5 | 0.895 | 0.03749 | -0.049 | 23.871
14 | 0.838 | 0.08566 | -0.036 | 9.779
14.5 | 0.856 | 0.09685 | -0.034 | 8.843
15 | 0.884 | 0.10175 | -0.035 | 8.69
15.5 | 0.903 | 0.10463 | -0.033 | 8.631
16 | 0.93 | 0.11098 | -0.034 | 8.377
16.5 | 0.961 | 0.11248 | -0.036 | 8.545
17 | 0.994 | 0.1133 | -0.038 | 8.771
17.5 | 1.01 | 0.12898 | -0.036 | 7.827
18 | 1.033 | 0.13564 | -0.036 | 7.613
18.5 | 1.061 | 0.13863 | -0.037 | 7.653
19 | 1.091 | 0.13916 | -0.039 | 7.843
19.5 | 1.118 | 0.14438 | -0.039 | 7.746
20 | 1.134 | 0.16612 | -0.037 | 6.823

## 120. Re 12M Mach 0.50 (2)
BIGFOIL.COM POLAR EXPORT
NACA63-210 a=0.8
NACA63-210 a=0.8 |  |  |  | Cl Max: | 1.1387 | at alpha= | 7.5 | deg
XFOIL ncrit=9 |  |  |  | L/D Max: | 124.588 | at alpha= | 6 | deg
Re: | 12000000 |  |  | Cd Min: | 0.13409 | at alpha= | 12.5 | deg
Mach: | 0.5 |  |  | Cl=0 at alpha= | -99 | deg
|  |  |  | @ Cl=0.1, Cd= | 0.00381
|  |  |  | @ Cl=0.4, Cd= | 0.004405
|  |  |  | @ Cl=0.6, Cd= | 0.0059666
alpha (deg) | Cl | Cd | Cm | Cl/Cd
0 | 0.2123 | 0.00381 | -0.0476 | 55.7218
0.5 | 0.2801 | 0.00387 | -0.048 | 72.3773
1 | 0.3478 | 0.00397 | -0.0485 | 87.6071
2.5 | 0.5446 | 0.00561 | -0.0486 | 97.0766
3 | 0.6114 | 0.00604 | -0.0483 | 101.2252
3.5 | 0.6796 | 0.00634 | -0.0479 | 107.1924
4 | 0.7486 | 0.00663 | -0.0474 | 112.911
4.5 | 0.818 | 0.00694 | -0.0466 | 117.8674
5 | 0.8881 | 0.00728 | -0.0454 | 121.9918
5.5 | 0.9584 | 0.00772 | -0.0438 | 124.1451
6 | 1.0291 | 0.00826 | -0.0416 | 124.5884
6.5 | 1.0961 | 0.00931 | -0.0381 | 117.7336
7 | 1.1338 | 0.01302 | -0.0307 | 87.0814
7.5 | 1.1387 | 0.02051 | -0.0218 | 55.5193
8 | 1.1233 | 0.02783 | -0.0128 | 40.3629
8.5 | 1.0859 | 0.0333 | -0.003 | 32.6096
9 | 1.0489 | 0.03996 | 0.0012 | 26.2487
9.5 | 1.0133 | 0.04931 | -0.0006 | 20.5496
10 | 0.9803 | 0.0609 | -0.0074 | 16.0969
10.5 | 0.9555 | 0.07436 | -0.0174 | 12.8497
11 | 0.9369 | 0.09124 | -0.0296 | 10.2685
11.5 | 0.9265 | 0.10535 | -0.0388 | 8.7945
12 | 0.9107 | 0.12044 | -0.0485 | 7.5614
12.5 | 0.9044 | 0.13409 | -0.0571 | 6.7447

## 121. Re 14M Mach 0.00 (1)
BIGFOIL.COM POLAR EXPORT
NACA63-210 a=0.8
NACA63-210 a=0.8 |  |  |  | Cl Max: | 1.042 | at alpha= | 10 | deg
JavaFoil+Calcfoil stall+Eppler ext transition |  |  |  | L/D Max: | 135.141 | at alpha= | 7 | deg
Re: | 14000000 |  |  | Cd Min: | 0.00477 | at alpha= | 0.5 | deg
Mach: | 0 |  |  | Cl=0 at alpha= | -1.5517 | deg
|  |  |  | @ Cl=0.1, Cd= | 0.0051263
|  |  |  | @ Cl=0.4, Cd= | 0.0051459
|  |  |  | @ Cl=0.6, Cd= | 0.0061678
alpha (deg) | Cl | Cd | Cm | Cl/Cd
-15.5 | -0.522 | 0.1082 | -0.013 | -4.821
-15 | -0.542 | 0.10302 | -0.013 | -5.262
-14.5 | -0.559 | 0.0968 | -0.013 | -5.779
-14 | -0.576 | 0.09013 | -0.014 | -6.388
-13.5 | -0.59 | 0.0851 | -0.014 | -6.933
-13 | -0.603 | 0.07963 | -0.015 | -7.572
-12.5 | -0.613 | 0.07493 | -0.015 | -8.181
-12 | -0.623 | 0.06826 | -0.016 | -9.127
-11.5 | -0.627 | 0.06451 | -0.017 | -9.722
-11 | -0.719 | 0.01708 | -0.026 | -42.105
-10.5 | -0.76 | 0.00959 | -0.028 | -79.221
-10 | -0.753 | 0.00922 | -0.029 | -81.701
-9.5 | -0.738 | 0.00878 | -0.029 | -84.064
-9 | -0.718 | 0.00828 | -0.03 | -86.763
-8.5 | -0.693 | 0.00796 | -0.03 | -87.061
-8 | -0.663 | 0.00773 | -0.031 | -85.726
-7.5 | -0.627 | 0.00737 | -0.031 | -85.165
-7 | -0.588 | 0.00719 | -0.031 | -81.733
-6.5 | -0.544 | 0.00698 | -0.032 | -77.931
-6 | -0.497 | 0.00678 | -0.032 | -73.32
-5.5 | -0.447 | 0.00664 | -0.033 | -67.276
-5 | -0.394 | 0.00649 | -0.033 | -60.717
-4.5 | -0.339 | 0.00633 | -0.034 | -53.541
-4 | -0.283 | 0.00623 | -0.034 | -45.466
-3.5 | -0.226 | 0.0061 | -0.034 | -37.071
-3 | -0.169 | 0.00599 | -0.035 | -28.16
-2.5 | -0.111 | 0.00592 | -0.035 | -18.7
-2 | -0.052 | 0.00554 | -0.036 | -9.438
-1.5 | 0.006 | 0.00527 | -0.036 | 1.212
-1 | 0.065 | 0.00515 | -0.036 | 12.648
-0.5 | 0.124 | 0.00511 | -0.037 | 24.278
0 | 0.183 | 0.00504 | -0.037 | 36.276
0.5 | 0.242 | 0.00477 | -0.038 | 50.707
1 | 0.3 | 0.00491 | -0.038 | 61.119
1.5 | 0.358 | 0.00503 | -0.038 | 71.24
2 | 0.416 | 0.00519 | -0.039 | 80.185
2.5 | 0.474 | 0.00542 | -0.039 | 87.576
3 | 0.531 | 0.00572 | -0.04 | 92.849
3.5 | 0.588 | 0.00617 | -0.04 | 95.245
4 | 0.643 | 0.00616 | -0.04 | 104.334
4.5 | 0.697 | 0.00634 | -0.041 | 109.897
5 | 0.749 | 0.00652 | -0.041 | 114.832
5.5 | 0.798 | 0.00673 | -0.042 | 118.561
6 | 0.843 | 0.00689 | -0.042 | 122.441
6.5 | 0.885 | 0.00711 | -0.042 | 124.604
7 | 0.923 | 0.00683 | -0.043 | 135.141
7.5 | 0.956 | 0.00711 | -0.043 | 134.607
8 | 0.985 | 0.00736 | -0.044 | 133.79
8.5 | 1.008 | 0.00759 | -0.044 | 132.798
9 | 1.025 | 0.00984 | -0.044 | 104.193
9.5 | 1.036 | 0.01022 | -0.045 | 101.383
10 | 1.042 | 0.01068 | -0.045 | 97.578
10.5 | 1.04 | 0.01141 | -0.045 | 91.202
11 | 1.032 | 0.01212 | -0.045 | 85.119
11.5 | 1.008 | 0.0131 | -0.046 | 76.909
12 | 0.979 | 0.01413 | -0.046 | 69.293
12.5 | 0.943 | 0.01579 | -0.046 | 59.723
13 | 0.89 | 0.02064 | -0.045 | 43.131
13.5 | 0.817 | 0.03503 | -0.042 | 23.331
14 | 0.721 | 0.07541 | -0.033 | 9.564
14.5 | 0.68 | 0.08733 | -0.031 | 7.792
15 | 0.646 | 0.09537 | -0.03 | 6.769

## 122. Re 14M Mach 0.00 (2)
BIGFOIL.COM POLAR EXPORT
NACA63-210 a=0.8
NACA63-210 a=0.8 |  |  |  | Cl Max: | 1.8663 | at alpha= | 20 | deg
XFOIL ncrit=9 |  |  |  | L/D Max: | 134.428 | at alpha= | 10 | deg
Re: | 14000000 |  |  | Cd Min: | 0.04251 | at alpha= | 20 | deg
Mach: | 0 |  |  | Cl=0 at alpha= | -1.5662 | deg
|  |  |  | @ Cl=0.1, Cd= | 0.0042904
|  |  |  | @ Cl=0.4, Cd= | 0.0048813
|  |  |  | @ Cl=0.6, Cd= | 0.0058718
alpha (deg) | Cl | Cd | Cm | Cl/Cd
-20 | -1.622 | 0.04225 | -0.0507 | -38.3905
-19.5 | -1.6223 | 0.03693 | -0.0527 | -43.9291
-19 | -1.6391 | 0.03069 | -0.0537 | -53.4083
-18.5 | -1.6379 | 0.02693 | -0.0529 | -60.8206
-18 | -1.6413 | 0.02375 | -0.0501 | -69.1074
-17.5 | -1.6433 | 0.02194 | -0.044 | -74.8997
-17 | -1.6171 | 0.02035 | -0.0414 | -79.4644
-16.5 | -1.5833 | 0.01894 | -0.0397 | -83.5956
-16 | -1.5467 | 0.01748 | -0.0382 | -88.484
-15.5 | -1.5086 | 0.01588 | -0.0368 | -95
-15 | -1.4648 | 0.01472 | -0.036 | -99.5109
-14.5 | -1.4187 | 0.01368 | -0.0354 | -103.7061
-13.5 | -1.324 | 0.01226 | -0.0339 | -107.9935
-13 | -1.2734 | 0.01163 | -0.0336 | -109.4927
-12.5 | -1.222 | 0.01103 | -0.0334 | -110.7888
-12 | -1.1698 | 0.01047 | -0.0333 | -111.7287
-11 | -1.0642 | 0.00929 | -0.0333 | -114.5533
-10.5 | -1.0107 | 0.00871 | -0.0333 | -116.039
-10 | -0.9564 | 0.00826 | -0.0334 | -115.7869
-9.5 | -0.9014 | 0.00789 | -0.0335 | -114.2459
-9 | -0.846 | 0.00756 | -0.0338 | -111.9048
-8 | -0.7346 | 0.00693 | -0.0342 | -106.0029
-7.5 | -0.6786 | 0.00658 | -0.0345 | -103.1307
-7 | -0.6222 | 0.00632 | -0.0348 | -98.4494
-6.5 | -0.5655 | 0.00612 | -0.0352 | -92.402
-5.5 | -0.4517 | 0.0057 | -0.0359 | -79.2456
-5 | -0.3946 | 0.00552 | -0.0362 | -71.4855
-4 | -0.2799 | 0.00522 | -0.037 | -53.6207
-3.5 | -0.2224 | 0.00511 | -0.0374 | -43.5225
-3 | -0.1649 | 0.00498 | -0.0379 | -33.1124
-2.5 | -0.1073 | 0.00488 | -0.0383 | -21.9877
-2 | -0.0498 | 0.00477 | -0.0387 | -10.4403
-1.5 | 0.0076 | 0.0046 | -0.0392 | 1.6522
-1 | 0.0651 | 0.0044 | -0.0397 | 14.7955
-0.5 | 0.1224 | 0.00422 | -0.0402 | 29.0047
0 | 0.1794 | 0.00394 | -0.0408 | 45.533
0.5 | 0.2365 | 0.00397 | -0.0413 | 59.5718
1.5 | 0.349 | 0.00461 | -0.0421 | 75.705
2 | 0.4054 | 0.00491 | -0.0425 | 82.5662
2.5 | 0.4616 | 0.00523 | -0.0427 | 88.26
3 | 0.5178 | 0.00552 | -0.043 | 93.8043
3.5 | 0.5741 | 0.00578 | -0.0433 | 99.3253
4 | 0.6305 | 0.00598 | -0.0435 | 105.4348
4.5 | 0.6869 | 0.00618 | -0.0438 | 111.1489
5 | 0.7431 | 0.00638 | -0.044 | 116.4734
5.5 | 0.7988 | 0.00663 | -0.0442 | 120.4827
6 | 0.8545 | 0.00688 | -0.0444 | 124.2006
7 | 0.9649 | 0.00742 | -0.0446 | 130.0404
7.5 | 1.0192 | 0.00777 | -0.0446 | 131.1712
8.5 | 1.1274 | 0.00844 | -0.0446 | 133.5782
9 | 1.1807 | 0.00881 | -0.0445 | 134.0182
9.5 | 1.2328 | 0.00926 | -0.0442 | 133.1317
10 | 1.2811 | 0.00953 | -0.0431 | 134.4281
10.5 | 1.3329 | 0.01001 | -0.0428 | 133.1568
11 | 1.3839 | 0.01053 | -0.0424 | 131.4245
11.5 | 1.4341 | 0.01108 | -0.0419 | 129.4314
12 | 1.4832 | 0.01168 | -0.0413 | 126.9863
12.5 | 1.5306 | 0.0124 | -0.0404 | 123.4355
13 | 1.5761 | 0.01323 | -0.0393 | 119.1308
13.5 | 1.6179 | 0.01433 | -0.0377 | 112.903
14 | 1.66 | 0.01523 | -0.0361 | 108.9954
14.5 | 1.7002 | 0.01616 | -0.0344 | 105.2104
15 | 1.738 | 0.0171 | -0.0323 | 101.6374
15.5 | 1.7693 | 0.01821 | -0.0292 | 97.1609
16 | 1.7859 | 0.01924 | -0.0236 | 92.8222
16.5 | 1.802 | 0.02069 | -0.0189 | 87.0952
17 | 1.8195 | 0.02236 | -0.0152 | 81.373
17.5 | 1.8334 | 0.0245 | -0.0117 | 74.8327
18 | 1.8463 | 0.02695 | -0.0088 | 68.5083
18.5 | 1.8566 | 0.02985 | -0.0065 | 62.1977
19 | 1.8608 | 0.03361 | -0.0046 | 55.3645
19.5 | 1.8645 | 0.03777 | -0.0036 | 49.3646
20 | 1.8663 | 0.04251 | -0.0034 | 43.9026

## 123. Re 14M Mach 0.10 (1)
BIGFOIL.COM POLAR EXPORT
NACA63-210 a=0.8
NACA63-210 a=0.8 |  |  |  | Cl Max: | 1.032 | at alpha= | 10 | deg
JavaFoil+Calcfoil stall+Eppler ext transition |  |  |  | L/D Max: | 135.562 | at alpha= | 7 | deg
Re: | 14000000 |  |  | Cd Min: | 0.00477 | at alpha= | 0.5 | deg
Mach: | 0.1 |  |  | Cl=0 at alpha= | -1.5509 | deg
|  |  |  | @ Cl=0.1, Cd= | 0.0051192
|  |  |  | @ Cl=0.4, Cd= | 0.0051349
|  |  |  | @ Cl=0.6, Cd= | 0.10054
alpha (deg) | Cl | Cd | Cm | Cl/Cd
-15 | -0.504 | 0.10237 | -0.013 | -4.928
-14.5 | -0.524 | 0.09743 | -0.013 | -5.382
-14 | -0.544 | 0.09087 | -0.014 | -5.985
-13.5 | -0.561 | 0.08599 | -0.014 | -6.526
-13 | -0.575 | 0.08374 | -0.014 | -6.871
-12.5 | -0.59 | 0.07692 | -0.015 | -7.669
-12 | -0.601 | 0.07151 | -0.015 | -8.411
-11.5 | -0.613 | 0.06376 | -0.017 | -9.615
-11 | -0.632 | 0.04962 | -0.02 | -12.743
-10.5 | -0.735 | 0.01094 | -0.028 | -67.176
-10 | -0.745 | 0.0094 | -0.029 | -79.223
-9.5 | -0.733 | 0.00892 | -0.03 | -82.156
-9 | -0.715 | 0.00836 | -0.03 | -85.472
-8.5 | -0.691 | 0.00805 | -0.03 | -85.885
-8 | -0.662 | 0.0078 | -0.031 | -84.902
-7.5 | -0.628 | 0.00742 | -0.031 | -84.587
-7 | -0.589 | 0.00724 | -0.032 | -81.328
-6.5 | -0.546 | 0.00699 | -0.032 | -78.08
-6 | -0.499 | 0.00683 | -0.032 | -73.051
-5.5 | -0.449 | 0.00665 | -0.033 | -67.506
-5 | -0.396 | 0.00648 | -0.033 | -61.021
-4.5 | -0.341 | 0.00633 | -0.034 | -53.833
-4 | -0.284 | 0.00623 | -0.034 | -45.681
-3.5 | -0.227 | 0.0061 | -0.035 | -37.295
-3 | -0.17 | 0.00598 | -0.035 | -28.343
-2.5 | -0.111 | 0.00591 | -0.035 | -18.83
-2 | -0.053 | 0.00553 | -0.036 | -9.5
-1.5 | 0.006 | 0.00528 | -0.036 | 1.216
-1 | 0.065 | 0.00516 | -0.037 | 12.687
-0.5 | 0.125 | 0.00509 | -0.037 | 24.466
0 | 0.184 | 0.00503 | -0.037 | 36.555
0.5 | 0.243 | 0.00477 | -0.038 | 50.878
1 | 0.301 | 0.00491 | -0.038 | 61.362
1.5 | 0.36 | 0.00504 | -0.039 | 71.526
2 | 0.419 | 0.00518 | -0.039 | 80.779
2.5 | 0.477 | 0.0054 | -0.039 | 88.231
3 | 0.534 | 0.00571 | -0.04 | 93.57
3.5 | 0.591 | 0.0062 | -0.04 | 95.309
4 | 0.646 | 0.00617 | -0.041 | 104.765
4.5 | 0.701 | 0.00633 | -0.041 | 110.652
5 | 0.752 | 0.00651 | -0.041 | 115.584
5.5 | 0.801 | 0.00672 | -0.042 | 119.203
6 | 0.846 | 0.00695 | -0.042 | 121.847
6.5 | 0.888 | 0.00711 | -0.043 | 124.823
7 | 0.925 | 0.00683 | -0.043 | 135.562
7.5 | 0.957 | 0.00716 | -0.043 | 133.66
8 | 0.984 | 0.00738 | -0.044 | 133.472
8.5 | 1.006 | 0.00766 | -0.044 | 131.212
9 | 1.021 | 0.00995 | -0.045 | 102.616
9.5 | 1.03 | 0.01034 | -0.045 | 99.598
10 | 1.032 | 0.01099 | -0.045 | 93.848
10.5 | 1.026 | 0.01173 | -0.045 | 87.475
11 | 1.013 | 0.01242 | -0.046 | 81.612
11.5 | 0.984 | 0.01345 | -0.046 | 73.207
12 | 0.949 | 0.01476 | -0.046 | 64.3
12.5 | 0.903 | 0.01745 | -0.045 | 51.768
13 | 0.829 | 0.0285 | -0.043 | 29.079
13.5 | 0.716 | 0.07239 | -0.033 | 9.885
14 | 0.671 | 0.08436 | -0.03 | 7.957
14.5 | 0.633 | 0.09226 | -0.029 | 6.858
15 | 0.595 | 0.10054 | -0.028 | 5.915

## 124. Re 14M Mach 0.10 (2)
BIGFOIL.COM POLAR EXPORT
NACA63-210 a=0.8
NACA63-210 a=0.8 |  |  |  | Cl Max: | 1.8382 | at alpha= | 18.5 | deg
XFOIL ncrit=9 |  |  |  | L/D Max: | 133.634 | at alpha= | 10 | deg
Re: | 14000000 |  |  | Cd Min: | 0.06102 | at alpha= | -20 | deg
Mach: | 0.1 |  |  | Cl=0 at alpha= | -1.5666 | deg
|  |  |  | @ Cl=0.1, Cd= | 0.0042922
|  |  |  | @ Cl=0.4, Cd= | 0.0048779
|  |  |  | @ Cl=0.6, Cd= | 0.0058792
alpha (deg) | Cl | Cd | Cm | Cl/Cd
-20 | -1.513 | 0.06102 | -0.0427 | -24.7951
-19.5 | -1.5275 | 0.05202 | -0.0484 | -29.3637
-19 | -1.5771 | 0.03991 | -0.0549 | -39.5164
-18.5 | -1.5876 | 0.03372 | -0.0567 | -47.0819
-18 | -1.6 | 0.02836 | -0.0566 | -56.4175
-17.5 | -1.5994 | 0.02505 | -0.0545 | -63.8483
-15.5 | -1.5146 | 0.01774 | -0.0412 | -85.3777
-15 | -1.4739 | 0.0162 | -0.0398 | -90.9815
-14.5 | -1.4303 | 0.01477 | -0.0386 | -96.8382
-14 | -1.3861 | 0.01365 | -0.0372 | -101.5458
-13.5 | -1.3376 | 0.01277 | -0.0363 | -104.7455
-13 | -1.2867 | 0.01203 | -0.0357 | -106.9576
-12.5 | -1.2346 | 0.01136 | -0.0353 | -108.6796
-12 | -1.1816 | 0.01075 | -0.035 | -109.9163
-11.5 | -1.128 | 0.01017 | -0.0348 | -110.9145
-11 | -1.0738 | 0.0096 | -0.0346 | -111.8542
-10.5 | -1.0198 | 0.00893 | -0.0345 | -114.1993
-9.5 | -0.9094 | 0.00798 | -0.0344 | -113.9599
-9 | -0.8532 | 0.00764 | -0.0345 | -111.6754
-8 | -0.7404 | 0.00701 | -0.0349 | -105.6205
-7.5 | -0.6839 | 0.00663 | -0.035 | -103.1523
-7 | -0.6269 | 0.00635 | -0.0353 | -98.7244
-5.5 | -0.4548 | 0.00572 | -0.0362 | -79.5105
-5 | -0.3973 | 0.00553 | -0.0365 | -71.8445
-4 | -0.2817 | 0.00523 | -0.0373 | -53.8623
-3.5 | -0.2238 | 0.00511 | -0.0377 | -43.7965
-3 | -0.1659 | 0.00498 | -0.0381 | -33.3133
-2.5 | -0.108 | 0.00488 | -0.0385 | -22.1311
-2 | -0.0501 | 0.00477 | -0.039 | -10.5031
-1.5 | 0.0077 | 0.00461 | -0.0394 | 1.6703
-1 | 0.0655 | 0.0044 | -0.0399 | 14.8864
-0.5 | 0.1231 | 0.00422 | -0.0404 | 29.1706
0 | 0.1805 | 0.00394 | -0.0411 | 45.8122
0.5 | 0.2379 | 0.00397 | -0.0415 | 59.9244
1 | 0.2953 | 0.00407 | -0.042 | 72.5553
1.5 | 0.351 | 0.00461 | -0.0423 | 76.1388
2 | 0.4077 | 0.00492 | -0.0427 | 82.8659
2.5 | 0.4643 | 0.00523 | -0.0429 | 88.7763
3 | 0.5208 | 0.00553 | -0.0432 | 94.1772
3.5 | 0.5775 | 0.0058 | -0.0434 | 99.569
4 | 0.6343 | 0.006 | -0.0437 | 105.7167
4.5 | 0.691 | 0.0062 | -0.0439 | 111.4516
5 | 0.7477 | 0.0064 | -0.0441 | 116.8281
5.5 | 0.8039 | 0.00665 | -0.0443 | 120.8872
6 | 0.8599 | 0.00691 | -0.0444 | 124.4428
6.5 | 0.9157 | 0.00719 | -0.0445 | 127.3574
7 | 0.9713 | 0.00747 | -0.0445 | 130.0268
7.5 | 1.0262 | 0.00783 | -0.0444 | 131.06
8 | 1.0809 | 0.00817 | -0.0444 | 132.3011
8.5 | 1.1355 | 0.00851 | -0.0443 | 133.4313
9 | 1.1892 | 0.00891 | -0.044 | 133.468
9.5 | 1.2418 | 0.0094 | -0.0436 | 132.1064
10 | 1.2909 | 0.00966 | -0.0424 | 133.6335
10.5 | 1.3432 | 0.01016 | -0.042 | 132.2047
11 | 1.3948 | 0.0107 | -0.0414 | 130.3551
11.5 | 1.4454 | 0.0113 | -0.0407 | 127.9115
12 | 1.4945 | 0.01201 | -0.0398 | 124.438
12.5 | 1.5412 | 0.01289 | -0.0386 | 119.5656
13 | 1.5863 | 0.01383 | -0.0371 | 114.6999
13.5 | 1.629 | 0.01487 | -0.0353 | 109.5494
14 | 1.6707 | 0.01585 | -0.0334 | 105.4069
14.5 | 1.7096 | 0.01689 | -0.0311 | 101.2197
15 | 1.7454 | 0.01794 | -0.0284 | 97.291
15.5 | 1.7619 | 0.0192 | -0.0224 | 91.7656
16 | 1.7809 | 0.02049 | -0.0177 | 86.9156
16.5 | 1.7966 | 0.0223 | -0.0133 | 80.565
17 | 1.8123 | 0.02438 | -0.0097 | 74.3355
17.5 | 1.8231 | 0.02707 | -0.0064 | 67.3476
18 | 1.8315 | 0.03025 | -0.0038 | 60.5455
18.5 | 1.8382 | 0.03393 | -0.002 | 54.1762
19 | 1.836 | 0.03886 | -0.0009 | 47.2465
19.5 | 1.833 | 0.04437 | -0.0009 | 41.3117
20 | 1.8278 | 0.05073 | -0.002 | 36.03

## 125. Re 14M Mach 0.25 (1)
BIGFOIL.COM POLAR EXPORT
NACA63-210 a=0.8
NACA63-210 a=0.8 |  |  |  | Cl Max: | 0.983 | at alpha= | 8.5 | deg
JavaFoil+Calcfoil stall+Eppler ext transition |  |  |  | L/D Max: | 132.869 | at alpha= | 6.5 | deg
Re: | 14000000 |  |  | Cd Min: | 0.00475 | at alpha= | 0 | deg
Mach: | 0.25 |  |  | Cl=0 at alpha= | -1.5574 | deg
|  |  |  | @ Cl=0.1, Cd= | 0.005163
|  |  |  | @ Cl=0.4, Cd= | 0.09339
|  |  |  | @ Cl=0.6, Cd= | 0.09339
alpha (deg) | Cl | Cd | Cm | Cl/Cd
-14 | -0.236 | 0.09397 | -0.014 | -2.507
-13.5 | -0.295 | 0.09135 | -0.014 | -3.227
-13 | -0.348 | 0.0843 | -0.014 | -4.126
-12.5 | -0.395 | 0.08134 | -0.014 | -4.852
-12 | -0.437 | 0.07587 | -0.015 | -5.76
-11.5 | -0.473 | 0.07171 | -0.015 | -6.598
-11 | -0.503 | 0.06774 | -0.015 | -7.428
-10.5 | -0.526 | 0.06349 | -0.016 | -8.292
-10 | -0.545 | 0.05731 | -0.017 | -9.51
-9.5 | -0.639 | 0.015 | -0.028 | -42.556
-9 | -0.68 | 0.00897 | -0.031 | -75.758
-8.5 | -0.67 | 0.00856 | -0.031 | -78.283
-8 | -0.652 | 0.0081 | -0.032 | -80.517
-7.5 | -0.626 | 0.00767 | -0.032 | -81.598
-7 | -0.592 | 0.00742 | -0.032 | -79.817
-6.5 | -0.552 | 0.00715 | -0.033 | -77.307
-6 | -0.507 | 0.00698 | -0.033 | -72.733
-5.5 | -0.458 | 0.00677 | -0.034 | -67.65
-5 | -0.405 | 0.00658 | -0.034 | -61.573
-4.5 | -0.349 | 0.00642 | -0.035 | -54.337
-4 | -0.292 | 0.00628 | -0.035 | -46.436
-3.5 | -0.233 | 0.00617 | -0.035 | -37.85
-3 | -0.174 | 0.006 | -0.036 | -29.008
-2.5 | -0.114 | 0.00594 | -0.036 | -19.229
-2 | -0.054 | 0.00559 | -0.037 | -9.648
-1.5 | 0.007 | 0.00532 | -0.037 | 1.24
-1 | 0.067 | 0.00519 | -0.038 | 12.955
-0.5 | 0.128 | 0.00514 | -0.038 | 24.939
0 | 0.189 | 0.00475 | -0.039 | 39.744
0.5 | 0.249 | 0.00478 | -0.039 | 52.177
1 | 0.31 | 0.00492 | -0.039 | 62.876
1.5 | 0.37 | 0.00506 | -0.04 | 73.112
2 | 0.43 | 0.00524 | -0.04 | 82.038
2.5 | 0.49 | 0.00546 | -0.041 | 89.641
3 | 0.548 | 0.0058 | -0.041 | 94.548
3.5 | 0.606 | 0.00611 | -0.041 | 99.245
4 | 0.663 | 0.00628 | -0.042 | 105.644
4.5 | 0.718 | 0.00646 | -0.042 | 111.155
5 | 0.77 | 0.00667 | -0.043 | 115.512
5.5 | 0.818 | 0.00689 | -0.043 | 118.709
6 | 0.862 | 0.00707 | -0.043 | 121.974
6.5 | 0.901 | 0.00678 | -0.044 | 132.869
7 | 0.933 | 0.00704 | -0.044 | 132.432
7.5 | 0.958 | 0.00742 | -0.045 | 129.112
8 | 0.975 | 0.00774 | -0.045 | 126.025
8.5 | 0.983 | 0.00998 | -0.045 | 98.5
9 | 0.981 | 0.01063 | -0.046 | 92.287
9.5 | 0.968 | 0.01126 | -0.046 | 85.923
10 | 0.944 | 0.01191 | -0.046 | 79.234
10.5 | 0.904 | 0.01329 | -0.046 | 68.008
11 | 0.843 | 0.01632 | -0.045 | 51.656
11.5 | 0.671 | 0.06163 | -0.032 | 10.882
12 | 0.599 | 0.07161 | -0.029 | 8.366
12.5 | 0.526 | 0.08094 | -0.026 | 6.495
13 | 0.45 | 0.08741 | -0.025 | 5.152
13.5 | 0.371 | 0.09339 | -0.025 | 3.968

## 126. Re 14M Mach 0.25 (2)
BIGFOIL.COM POLAR EXPORT
NACA63-210 a=0.8
NACA63-210 a=0.8 |  |  |  | Cl Max: | 1.6316 | at alpha= | 13.5 | deg
XFOIL ncrit=9 |  |  |  | L/D Max: | 131.843 | at alpha= | 8 | deg
Re: | 14000000 |  |  | Cd Min: | 0.21816 | at alpha= | -18.5 | deg
Mach: | 0.25 |  |  | Cl=0 at alpha= | -1.5662 | deg
|  |  |  | @ Cl=0.1, Cd= | 0.0043011
|  |  |  | @ Cl=0.4, Cd= | 0.0048401
|  |  |  | @ Cl=0.6, Cd= | 0.0058732
alpha (deg) | Cl | Cd | Cm | Cl/Cd
-18.5 | -0.7617 | 0.21816 | 0.0538 | -3.4915
-18 | -0.7457 | 0.21054 | 0.049 | -3.5418
-17.5 | -0.7657 | 0.18835 | 0.0387 | -4.0653
-17 | -0.7855 | 0.16992 | 0.0285 | -4.6228
-16.5 | -1.0644 | 0.09886 | -0.02 | -10.7667
-16 | -1.162 | 0.07184 | -0.0385 | -16.1748
-15.5 | -1.2127 | 0.05442 | -0.0524 | -22.2841
-15 | -1.241 | 0.04356 | -0.0602 | -28.4894
-14.5 | -1.2754 | 0.03448 | -0.0646 | -36.9896
-14 | -1.3274 | 0.0275 | -0.0623 | -48.2691
-13.5 | -1.3468 | 0.02251 | -0.0561 | -59.8312
-13 | -1.333 | 0.01839 | -0.0514 | -72.485
-12.5 | -1.2934 | 0.01557 | -0.0485 | -83.07
-12 | -1.2436 | 0.01365 | -0.0463 | -91.1062
-11.5 | -1.1888 | 0.01227 | -0.0446 | -96.8867
-11 | -1.1315 | 0.01118 | -0.0431 | -101.2075
-10.5 | -1.0727 | 0.01032 | -0.0419 | -103.9438
-10 | -1.0132 | 0.00962 | -0.041 | -105.3222
-9.5 | -0.9545 | 0.00877 | -0.04 | -108.8369
-9 | -0.8947 | 0.00818 | -0.0394 | -109.3765
-8.5 | -0.8344 | 0.00774 | -0.0389 | -107.8036
-8 | -0.7739 | 0.00737 | -0.0385 | -105.0068
-7.5 | -0.7136 | 0.00699 | -0.0382 | -102.0887
-7 | -0.6535 | 0.00659 | -0.038 | -99.1654
-6.5 | -0.5932 | 0.00629 | -0.038 | -94.3084
-5.5 | -0.4724 | 0.00585 | -0.0381 | -80.7521
-5 | -0.4123 | 0.00561 | -0.0382 | -73.4938
-4.5 | -0.3521 | 0.00545 | -0.0384 | -64.6055
-4 | -0.2919 | 0.00529 | -0.0387 | -55.1796
-3.5 | -0.2317 | 0.00514 | -0.039 | -45.0778
-3 | -0.1717 | 0.00501 | -0.0393 | -34.2715
-2.5 | -0.1117 | 0.0049 | -0.0397 | -22.7959
-2 | -0.0518 | 0.0048 | -0.0401 | -10.7917
-1.5 | 0.0079 | 0.00462 | -0.0406 | 1.71
-1 | 0.0676 | 0.00441 | -0.0411 | 15.3288
-0.5 | 0.1271 | 0.00421 | -0.0416 | 30.19
0 | 0.1862 | 0.00392 | -0.0422 | 47.5
0.5 | 0.2456 | 0.00395 | -0.0427 | 62.1772
1 | 0.3048 | 0.00406 | -0.0432 | 75.0739
1.5 | 0.3622 | 0.00462 | -0.0435 | 78.3983
2 | 0.4206 | 0.00496 | -0.0438 | 84.7984
2.5 | 0.4791 | 0.00527 | -0.044 | 90.9108
3 | 0.5375 | 0.00561 | -0.0442 | 95.8111
3.5 | 0.5963 | 0.00586 | -0.0444 | 101.7577
4 | 0.6553 | 0.00607 | -0.0445 | 107.9572
4.5 | 0.7143 | 0.0063 | -0.0446 | 113.381
5 | 0.7732 | 0.00654 | -0.0446 | 118.2263
5.5 | 0.832 | 0.00678 | -0.0446 | 122.7139
6 | 0.8905 | 0.0071 | -0.0444 | 125.4225
6.5 | 0.9492 | 0.00738 | -0.0442 | 128.6179
7 | 1.0073 | 0.00776 | -0.0438 | 129.8067
7.5 | 1.0653 | 0.00814 | -0.0434 | 130.8722
8 | 1.1233 | 0.00852 | -0.0428 | 131.8427
8.5 | 1.1804 | 0.00901 | -0.042 | 131.01
9 | 1.2366 | 0.00962 | -0.041 | 128.5447
9.5 | 1.2931 | 0.01012 | -0.0399 | 127.7767
10 | 1.3454 | 0.01048 | -0.0379 | 128.3779
10.5 | 1.4002 | 0.01123 | -0.0363 | 124.6839
11 | 1.4529 | 0.01215 | -0.0344 | 119.5802
11.5 | 1.5036 | 0.01323 | -0.0321 | 113.6508
12 | 1.5495 | 0.01465 | -0.029 | 105.7679
12.5 | 1.5874 | 0.01659 | -0.025 | 95.6841
13 | 1.6223 | 0.01845 | -0.0206 | 87.9295
13.5 | 1.6316 | 0.02071 | -0.0127 | 78.7832
14 | 1.6241 | 0.02404 | -0.0047 | 67.5582
14.5 | 1.6093 | 0.02871 | 0.0013 | 56.0536
15 | 1.6003 | 0.03374 | 0.0049 | 47.4303
15.5 | 1.561 | 0.04251 | 0.0059 | 36.7208
16 | 1.5407 | 0.05086 | 0.0042 | 30.293
16.5 | 1.5048 | 0.06258 | -0.0009 | 24.046
17 | 1.4728 | 0.07567 | -0.0085 | 19.4635
17.5 | 1.4276 | 0.09289 | -0.0199 | 15.3687
18 | 1.3827 | 0.11202 | -0.0329 | 12.3433
18.5 | 1.3289 | 0.13379 | -0.0474 | 9.9327

## 127. Re 14M Mach 0.50 (1)
BIGFOIL.COM POLAR EXPORT
NACA63-210 a=0.8
NACA63-210 a=0.8 |  |  |  | Cl Max: | 1.133 | at alpha= | 20 | deg
JavaFoil+Calcfoil stall+Eppler ext transition |  |  |  | L/D Max: | 123.863 | at alpha= | 5 | deg
Re: | 14000000 |  |  | Cd Min: | 0.00481 | at alpha= | 0 | deg
Mach: | 0.5 |  |  | Cl=0 at alpha= | -1.5522 | deg
|  |  |  | @ Cl=0.1, Cd= | 0.0050096
|  |  |  | @ Cl=0.4, Cd= | 0.005177
|  |  |  | @ Cl=0.6, Cd= | 0.0060985
alpha (deg) | Cl | Cd | Cm | Cl/Cd
-20 | -0.997 | 0.16146 | -0.015 | -6.176
-19.5 | -0.969 | 0.16054 | -0.015 | -6.036
-19 | -0.946 | 0.14416 | -0.015 | -6.56
-18.5 | -0.92 | 0.13441 | -0.016 | -6.847
-18 | -0.892 | 0.13125 | -0.016 | -6.798
-17.5 | -0.864 | 0.1251 | -0.016 | -6.904
-17 | -0.837 | 0.11958 | -0.016 | -7.001
-16.5 | -0.81 | 0.11961 | -0.016 | -6.77
-16 | -0.785 | 0.11069 | -0.017 | -7.089
-15.5 | -0.759 | 0.10216 | -0.017 | -7.428
-15 | -0.734 | 0.09444 | -0.018 | -7.777
-14.5 | -0.724 | 0.07402 | -0.021 | -9.787
-14 | -0.749 | 0.03656 | -0.026 | -20.476
-13.5 | -0.648 | 0.09055 | -0.017 | -7.153
-13 | -0.626 | 0.07929 | -0.019 | -7.889
-12.5 | -0.617 | 0.05918 | -0.023 | -10.425
-12 | -0.647 | 0.02334 | -0.029 | -27.712
-11.5 | -0.634 | 0.01631 | -0.03 | -38.843
-11 | -0.51 | 0.07392 | -0.016 | -6.904
-10.5 | -0.485 | 0.06585 | -0.018 | -7.368
-10 | -0.463 | 0.05653 | -0.021 | -8.197
-9.5 | -0.524 | 0.01098 | -0.033 | -47.734
-9 | -0.499 | 0.00986 | -0.034 | -50.612
-8.5 | -0.375 | 0.05549 | -0.017 | -6.763
-8 | -0.349 | 0.05049 | -0.018 | -6.908
-7.5 | -0.398 | 0.00893 | -0.036 | -44.554
-7 | -0.365 | 0.00854 | -0.036 | -42.777
-6.5 | -0.269 | 0.04118 | -0.02 | -6.524
-6 | -0.498 | 0.00785 | -0.037 | -63.44
-5.5 | -0.482 | 0.00737 | -0.038 | -65.345
-5 | -0.437 | 0.00715 | -0.038 | -61.176
-4.5 | -0.382 | 0.00689 | -0.039 | -55.434
-4 | -0.322 | 0.00666 | -0.039 | -48.388
-3.5 | -0.259 | 0.00641 | -0.04 | -40.428
-3 | -0.194 | 0.00625 | -0.04 | -31.03
-2.5 | -0.127 | 0.00614 | -0.041 | -20.737
-2 | -0.06 | 0.006 | -0.041 | -10.047
-1.5 | 0.007 | 0.00551 | -0.042 | 1.337
-1 | 0.075 | 0.00505 | -0.042 | 14.895
-0.5 | 0.143 | 0.00494 | -0.043 | 28.959
0 | 0.211 | 0.00481 | -0.043 | 43.833
0.5 | 0.279 | 0.00485 | -0.043 | 57.466
1 | 0.346 | 0.00504 | -0.044 | 68.673
1.5 | 0.413 | 0.00521 | -0.044 | 79.364
2 | 0.48 | 0.0052 | -0.045 | 92.342
2.5 | 0.546 | 0.0056 | -0.045 | 97.612
3 | 0.611 | 0.0062 | -0.046 | 98.527
3.5 | 0.674 | 0.00648 | -0.046 | 104.024
4 | 0.735 | 0.00674 | -0.047 | 108.985
4.5 | 0.791 | 0.00646 | -0.047 | 122.435
5 | 0.837 | 0.00676 | -0.048 | 123.863
5.5 | 0.869 | 0.00706 | -0.048 | 123.009
6 | 0.871 | 0.00761 | -0.048 | 114.525
6.5 | 0.786 | 0.01013 | -0.049 | 77.61
7 | 0.563 | 0.01094 | -0.049 | 51.434
7.5 | 0.597 | 0.01089 | -0.05 | 54.777
8 | 0.627 | 0.0119 | -0.05 | 52.629
8.5 | 0.635 | 0.01588 | -0.048 | 39.997
9 | 0.565 | 0.05659 | -0.028 | 9.992
9.5 | 0.718 | 0.01353 | -0.051 | 53.056
10 | 0.743 | 0.01528 | -0.051 | 48.658
10.5 | 0.651 | 0.06224 | -0.033 | 10.466
11 | 0.667 | 0.07645 | -0.027 | 8.726
11.5 | 0.832 | 0.01745 | -0.052 | 47.662
12 | 0.85 | 0.02111 | -0.051 | 40.279
12.5 | 0.794 | 0.05476 | -0.043 | 14.493
13 | 0.777 | 0.08678 | -0.033 | 8.956
13.5 | 0.916 | 0.02978 | -0.05 | 30.76
14 | 0.854 | 0.0744 | -0.04 | 11.484
14.5 | 0.861 | 0.09307 | -0.036 | 9.248
15 | 0.887 | 0.09871 | -0.036 | 8.988
15.5 | 0.905 | 0.10765 | -0.034 | 8.405
16 | 0.93 | 0.11357 | -0.034 | 8.193
16.5 | 0.962 | 0.11412 | -0.036 | 8.431
17 | 0.987 | 0.12111 | -0.037 | 8.151
17.5 | 1.008 | 0.1348 | -0.036 | 7.479
18 | 1.032 | 0.14257 | -0.035 | 7.236
18.5 | 1.059 | 0.14692 | -0.036 | 7.205
19 | 1.086 | 0.15204 | -0.037 | 7.144
19.5 | 1.112 | 0.15783 | -0.038 | 7.046
20 | 1.133 | 0.1741 | -0.037 | 6.507

## 128. Re 14M Mach 0.50 (2)
BIGFOIL.COM POLAR EXPORT
NACA63-210 a=0.8
NACA63-210 a=0.8 |  |  |  | Cl Max: | 1.1454 | at alpha= | 7.5 | deg
XFOIL ncrit=9 |  |  |  | L/D Max: | 128.666 | at alpha= | 6 | deg
Re: | 14000000 |  |  | Cd Min: | 0.27807 | at alpha= | -20 | deg
Mach: | 0.5 |  |  | Cl=0 at alpha= | -1.5657 | deg
|  |  |  | @ Cl=0.1, Cd= | 0.0043789
|  |  |  | @ Cl=0.4, Cd= | 0.0045437
|  |  |  | @ Cl=0.6, Cd= | 0.0058686
alpha (deg) | Cl | Cd | Cm | Cl/Cd
-20 | -0.875 | 0.27807 | 0.0865 | -3.1467
-19.5 | -0.8529 | 0.26834 | 0.0808 | -3.1784
-19 | -0.8321 | 0.25794 | 0.0752 | -3.2259
-18.5 | -0.8097 | 0.24921 | 0.0697 | -3.2491
-18 | -0.7876 | 0.24068 | 0.0643 | -3.2724
-17.5 | -0.7654 | 0.23201 | 0.059 | -3.299
-17 | -0.7433 | 0.22333 | 0.0536 | -3.3283
-16.5 | -0.7226 | 0.21404 | 0.0483 | -3.376
-16 | -0.7036 | 0.20398 | 0.0427 | -3.4494
-15.5 | -0.6859 | 0.19363 | 0.037 | -3.5423
-15 | -0.666 | 0.18466 | 0.0318 | -3.6066
-14.5 | -0.6477 | 0.17548 | 0.0265 | -3.691
-14 | -0.6319 | 0.16564 | 0.021 | -3.8149
-13.5 | -0.6167 | 0.15596 | 0.0156 | -3.9542
-11.5 | -0.582 | 0.11294 | -0.0105 | -5.1532
-11 | -0.5894 | 0.10137 | -0.017 | -5.8143
-10 | -0.5885 | 0.08209 | -0.0289 | -7.169
-9.5 | -0.5958 | 0.07163 | -0.0359 | -8.3177
-9 | -0.6064 | 0.06022 | -0.0442 | -10.0697
-8.5 | -0.6275 | 0.04668 | -0.0566 | -13.4426
-8 | -0.6562 | 0.03958 | -0.0598 | -16.5791
-7.5 | -0.6843 | 0.03231 | -0.0579 | -21.1792
-7 | -0.691 | 0.02293 | -0.0563 | -30.1352
-6.5 | -0.6808 | 0.01253 | -0.0535 | -54.3336
-6 | -0.6289 | 0.00774 | -0.0503 | -81.2532
-5.5 | -0.557 | 0.0066 | -0.0482 | -84.3939
-5 | -0.4834 | 0.00614 | -0.0468 | -78.7296
-4.5 | -0.4109 | 0.00578 | -0.0459 | -71.09
-4 | -0.3392 | 0.00554 | -0.0454 | -61.2274
-3.5 | -0.2683 | 0.00535 | -0.0451 | -50.1495
-3 | -0.1982 | 0.00518 | -0.045 | -38.2625
-2.5 | -0.1286 | 0.00503 | -0.0451 | -25.5666
-2 | -0.0595 | 0.00491 | -0.0454 | -12.1181
-1.5 | 0.009 | 0.00472 | -0.0458 | 1.9068
-1 | 0.0771 | 0.00447 | -0.0462 | 17.2483
-0.5 | 0.145 | 0.0042 | -0.0468 | 34.5238
0 | 0.2123 | 0.00385 | -0.0475 | 55.1429
0.5 | 0.28 | 0.0039 | -0.048 | 71.7949
1 | 0.3476 | 0.00401 | -0.0485 | 86.6833
1.5 | 0.4124 | 0.00467 | -0.0486 | 88.3084
2 | 0.4786 | 0.00513 | -0.0487 | 93.2943
2.5 | 0.5451 | 0.00555 | -0.0486 | 98.2162
3 | 0.6123 | 0.00594 | -0.0484 | 103.0808
3.5 | 0.6808 | 0.00621 | -0.0481 | 109.6296
4 | 0.75 | 0.00647 | -0.0475 | 115.9196
4.5 | 0.8195 | 0.00678 | -0.0467 | 120.8702
5 | 0.8898 | 0.00712 | -0.0456 | 124.9719
5.5 | 0.9606 | 0.00752 | -0.0441 | 127.7394
6 | 1.0319 | 0.00802 | -0.042 | 128.6658
6.5 | 1.0995 | 0.00904 | -0.0385 | 121.6261
7 | 1.139 | 0.01262 | -0.0312 | 90.2536
7.5 | 1.1454 | 0.01997 | -0.0223 | 57.356
8 | 1.1321 | 0.02731 | -0.0135 | 41.4537
8.5 | 1.0951 | 0.0327 | -0.0033 | 33.4893
9 | 1.0588 | 0.03982 | 0.0007 | 26.5897
9.5 | 1.0201 | 0.04849 | 0 | 21.0373
10 | 0.986 | 0.06002 | -0.0066 | 16.4279
10.5 | 0.9605 | 0.07334 | -0.0165 | 13.0965
11 | 0.9406 | 0.09024 | -0.0289 | 10.4233
11.5 | 0.9301 | 0.10454 | -0.0381 | 8.8971
12 | 0.9169 | 0.11907 | -0.0475 | 7.7005
12.5 | 0.9108 | 0.13263 | -0.0561 | 6.8672

## 129. Re 16M Mach 0.00 (1)
BIGFOIL.COM POLAR EXPORT
NACA63-210 a=0.8
NACA63-210 a=0.8 |  |  |  | Cl Max: | 1.042 | at alpha= | 10 | deg
JavaFoil+Calcfoil stall+Eppler ext transition |  |  |  | L/D Max: | 138.222 | at alpha= | 7 | deg
Re: | 16000000 |  |  | Cd Min: | 0.0049 | at alpha= | 0.5 | deg
Mach: | 0 |  |  | Cl=0 at alpha= | -1.5517 | deg
|  |  |  | @ Cl=0.1, Cd= | 0.0051585
|  |  |  | @ Cl=0.4, Cd= | 0.0051686
|  |  |  | @ Cl=0.6, Cd= | 0.0060856
alpha (deg) | Cl | Cd | Cm | Cl/Cd
-15.5 | -0.522 | 0.10662 | -0.013 | -4.898
-15 | -0.542 | 0.10233 | -0.013 | -5.301
-14.5 | -0.56 | 0.09622 | -0.013 | -5.817
-14 | -0.576 | 0.08955 | -0.014 | -6.435
-13.5 | -0.591 | 0.08417 | -0.015 | -7.019
-13 | -0.604 | 0.0782 | -0.015 | -7.725
-12.5 | -0.614 | 0.07356 | -0.016 | -8.352
-12 | -0.624 | 0.06716 | -0.017 | -9.294
-11.5 | -0.63 | 0.06219 | -0.018 | -10.132
-11 | -0.733 | 0.01361 | -0.027 | -53.884
-10.5 | -0.763 | 0.00973 | -0.029 | -78.453
-10 | -0.753 | 0.00902 | -0.029 | -83.56
-9.5 | -0.738 | 0.00866 | -0.029 | -85.279
-9 | -0.718 | 0.00819 | -0.03 | -87.707
-8.5 | -0.693 | 0.00787 | -0.03 | -88.044
-8 | -0.663 | 0.00763 | -0.031 | -86.839
-7.5 | -0.627 | 0.00729 | -0.031 | -86.004
-7 | -0.588 | 0.00708 | -0.031 | -82.968
-6.5 | -0.544 | 0.00688 | -0.032 | -79.099
-6 | -0.497 | 0.00672 | -0.032 | -73.957
-5.5 | -0.447 | 0.00656 | -0.033 | -68.098
-5 | -0.394 | 0.0064 | -0.033 | -61.585
-4.5 | -0.339 | 0.00624 | -0.034 | -54.312
-4 | -0.283 | 0.00614 | -0.034 | -46.092
-3.5 | -0.226 | 0.00601 | -0.034 | -37.622
-3 | -0.169 | 0.0059 | -0.035 | -28.589
-2.5 | -0.111 | 0.00584 | -0.035 | -18.964
-2 | -0.052 | 0.00555 | -0.036 | -9.414
-1.5 | 0.006 | 0.00533 | -0.036 | 1.199
-1 | 0.065 | 0.0052 | -0.036 | 12.525
-0.5 | 0.124 | 0.00513 | -0.037 | 24.165
0 | 0.183 | 0.00514 | -0.037 | 35.618
0.5 | 0.242 | 0.0049 | -0.038 | 49.272
1 | 0.3 | 0.00495 | -0.038 | 60.536
1.5 | 0.358 | 0.00506 | -0.038 | 70.816
2 | 0.416 | 0.00521 | -0.039 | 79.874
2.5 | 0.474 | 0.00545 | -0.039 | 87.076
3 | 0.531 | 0.0057 | -0.04 | 93.214
3.5 | 0.588 | 0.00609 | -0.04 | 96.507
4 | 0.643 | 0.00607 | -0.04 | 105.888
4.5 | 0.697 | 0.00624 | -0.041 | 111.664
5 | 0.749 | 0.00642 | -0.041 | 116.608
5.5 | 0.798 | 0.00661 | -0.042 | 120.577
6 | 0.843 | 0.00676 | -0.042 | 124.698
6.5 | 0.885 | 0.00699 | -0.042 | 126.605
7 | 0.923 | 0.00668 | -0.043 | 138.222
7.5 | 0.957 | 0.00695 | -0.043 | 137.56
8 | 0.985 | 0.0072 | -0.044 | 136.744
8.5 | 1.008 | 0.00748 | -0.044 | 134.804
9 | 1.025 | 0.00778 | -0.044 | 131.808
9.5 | 1.037 | 0.01003 | -0.045 | 103.377
10 | 1.042 | 0.01045 | -0.045 | 99.747
10.5 | 1.041 | 0.01118 | -0.045 | 93.11
11 | 1.033 | 0.01186 | -0.045 | 87.083
11.5 | 1.01 | 0.01273 | -0.046 | 79.292
12 | 0.981 | 0.01367 | -0.046 | 71.748
12.5 | 0.944 | 0.01542 | -0.046 | 61.22
13 | 0.899 | 0.01853 | -0.045 | 48.517
13.5 | 0.829 | 0.03001 | -0.043 | 27.632
14 | 0.739 | 0.06207 | -0.037 | 11.907
14.5 | 0.685 | 0.08291 | -0.032 | 8.263
15 | 0.648 | 0.09256 | -0.031 | 6.999

## 130. Re 16M Mach 0.00 (2)
BIGFOIL.COM POLAR EXPORT
NACA63-210 a=0.8
NACA63-210 a=0.8 |  |  |  | Cl Max: | 1.8912 | at alpha= | 20 | deg
XFOIL ncrit=9 |  |  |  | L/D Max: | 137.105 | at alpha= | 10.5 | deg
Re: | 16000000 |  |  | Cd Min: | 0.0398 | at alpha= | 20 | deg
Mach: | 0 |  |  | Cl=0 at alpha= | -1.5652 | deg
|  |  |  | @ Cl=0.1, Cd= | 0.0043184
|  |  |  | @ Cl=0.4, Cd= | 0.0048847
|  |  |  | @ Cl=0.6, Cd= | 0.0057754
alpha (deg) | Cl | Cd | Cm | Cl/Cd
-20 | -1.6582 | 0.0381 | -0.0526 | -43.5223
-19.5 | -1.6578 | 0.03327 | -0.0538 | -49.8287
-19 | -1.6678 | 0.02821 | -0.0537 | -59.1209
-18.5 | -1.6658 | 0.02494 | -0.052 | -66.7923
-18 | -1.6702 | 0.02241 | -0.0475 | -74.5292
-17.5 | -1.659 | 0.02089 | -0.0425 | -79.416
-17 | -1.6285 | 0.01943 | -0.0404 | -83.8137
-16.5 | -1.5923 | 0.01813 | -0.0389 | -87.8268
-15.5 | -1.512 | 0.01552 | -0.0365 | -97.4227
-15 | -1.4677 | 0.0144 | -0.0357 | -101.9236
-14.5 | -1.4234 | 0.0134 | -0.0347 | -106.2239
-14 | -1.3767 | 0.01259 | -0.0339 | -109.3487
-13.5 | -1.3271 | 0.01189 | -0.0336 | -111.6148
-13 | -1.2762 | 0.01128 | -0.0333 | -113.1383
-12 | -1.1719 | 0.01015 | -0.0331 | -115.4581
-11.5 | -1.1188 | 0.00963 | -0.0331 | -116.1786
-11 | -1.0653 | 0.00912 | -0.0331 | -116.8092
-10.5 | -1.0118 | 0.00853 | -0.0332 | -118.6166
-10 | -0.9575 | 0.00806 | -0.0333 | -118.7965
-9.5 | -0.9025 | 0.00769 | -0.0334 | -117.3602
-9 | -0.847 | 0.00737 | -0.0337 | -114.9254
-8.5 | -0.7912 | 0.00708 | -0.0339 | -111.7514
-7.5 | -0.6792 | 0.00647 | -0.0344 | -104.9768
-7 | -0.6228 | 0.00619 | -0.0348 | -100.6139
-5.5 | -0.4521 | 0.00561 | -0.0358 | -80.5882
-5 | -0.395 | 0.00542 | -0.0362 | -72.8782
-4 | -0.2802 | 0.00514 | -0.037 | -54.5136
-3.5 | -0.2227 | 0.00503 | -0.0374 | -44.2744
-3 | -0.1651 | 0.00491 | -0.0379 | -33.6253
-2.5 | -0.1076 | 0.00482 | -0.0383 | -22.3237
-2 | -0.05 | 0.00473 | -0.0387 | -10.5708
-1 | 0.065 | 0.00441 | -0.0397 | 14.7392
-0.5 | 0.1223 | 0.00426 | -0.0402 | 28.7089
0 | 0.1793 | 0.00405 | -0.0408 | 44.2716
0.5 | 0.2365 | 0.00403 | -0.0413 | 58.6849
1 | 0.2932 | 0.0042 | -0.0418 | 69.8095
1.5 | 0.3489 | 0.00465 | -0.0421 | 75.0323
2 | 0.4055 | 0.00491 | -0.0425 | 82.5866
2.5 | 0.4619 | 0.00519 | -0.0428 | 88.9981
3 | 0.5182 | 0.00547 | -0.0431 | 94.7349
3.5 | 0.5746 | 0.00569 | -0.0433 | 100.9842
4 | 0.6311 | 0.00588 | -0.0436 | 107.3299
4.5 | 0.6875 | 0.00607 | -0.0439 | 113.2619
5 | 0.7438 | 0.00627 | -0.0441 | 118.6284
5.5 | 0.7997 | 0.0065 | -0.0443 | 123.0308
6 | 0.8553 | 0.00676 | -0.0445 | 126.5237
6.5 | 0.9108 | 0.00701 | -0.0446 | 129.9287
7 | 0.9659 | 0.00728 | -0.0448 | 132.6786
7.5 | 1.0204 | 0.00763 | -0.0448 | 133.7353
8 | 1.0748 | 0.00794 | -0.0448 | 135.3652
8.5 | 1.1289 | 0.00826 | -0.0448 | 136.6707
9 | 1.1823 | 0.00864 | -0.0447 | 136.8403
9.5 | 1.2345 | 0.00912 | -0.0444 | 135.3618
10 | 1.2866 | 0.0095 | -0.0442 | 135.4316
10.5 | 1.3354 | 0.00974 | -0.0432 | 137.1047
11 | 1.3866 | 0.01024 | -0.0428 | 135.4102
11.5 | 1.437 | 0.01078 | -0.0424 | 133.3024
12 | 1.4863 | 0.01139 | -0.0417 | 130.4917
12.5 | 1.5335 | 0.01215 | -0.0409 | 126.214
13 | 1.5789 | 0.01302 | -0.0397 | 121.2673
14 | 1.6665 | 0.01471 | -0.0371 | 113.2903
14.5 | 1.7079 | 0.01558 | -0.0354 | 109.6213
15 | 1.7469 | 0.01649 | -0.0335 | 105.9369
15.5 | 1.7816 | 0.01752 | -0.031 | 101.6895
16 | 1.8038 | 0.0185 | -0.0262 | 97.5027
16.5 | 1.8191 | 0.01978 | -0.021 | 91.9666
17 | 1.8369 | 0.0213 | -0.0169 | 86.2394
17.5 | 1.852 | 0.02323 | -0.0132 | 79.7245
18 | 1.866 | 0.02546 | -0.0101 | 73.2914
18.5 | 1.8776 | 0.02813 | -0.0075 | 66.7472
19 | 1.8843 | 0.03148 | -0.0053 | 59.8571
19.5 | 1.8886 | 0.03537 | -0.0039 | 53.3955
20 | 1.8912 | 0.0398 | -0.0032 | 47.5176

## 131. Re 16M Mach 0.10 (1)
BIGFOIL.COM POLAR EXPORT
NACA63-210 a=0.8
NACA63-210 a=0.8 |  |  |  | Cl Max: | 1.032 | at alpha= | 10 | deg
JavaFoil+Calcfoil stall+Eppler ext transition |  |  |  | L/D Max: | 137.483 | at alpha= | 7 | deg
Re: | 16000000 |  |  | Cd Min: | 0.00488 | at alpha= | 0.5 | deg
Mach: | 0.1 |  |  | Cl=0 at alpha= | -1.5509 | deg
|  |  |  | @ Cl=0.1, Cd= | 0.005175
|  |  |  | @ Cl=0.4, Cd= | 0.0051614
|  |  |  | @ Cl=0.6, Cd= | 0.09902
alpha (deg) | Cl | Cd | Cm | Cl/Cd
-15 | -0.505 | 0.10146 | -0.013 | -4.973
-14.5 | -0.525 | 0.09613 | -0.013 | -5.457
-14 | -0.544 | 0.09004 | -0.014 | -6.044
-13.5 | -0.562 | 0.08508 | -0.014 | -6.605
-13 | -0.576 | 0.0829 | -0.014 | -6.945
-12.5 | -0.59 | 0.07636 | -0.015 | -7.731
-12 | -0.603 | 0.07013 | -0.016 | -8.596
-11.5 | -0.617 | 0.06054 | -0.018 | -10.195
-11 | -0.702 | 0.01787 | -0.026 | -39.278
-10.5 | -0.74 | 0.01037 | -0.028 | -71.341
-10 | -0.745 | 0.00919 | -0.029 | -81.028
-9.5 | -0.733 | 0.00874 | -0.03 | -83.848
-9 | -0.715 | 0.00826 | -0.03 | -86.544
-8.5 | -0.691 | 0.00794 | -0.03 | -87.031
-8 | -0.662 | 0.00765 | -0.031 | -86.552
-7.5 | -0.628 | 0.00735 | -0.031 | -85.42
-7 | -0.589 | 0.00709 | -0.032 | -82.992
-6.5 | -0.546 | 0.00688 | -0.032 | -79.261
-6 | -0.499 | 0.00674 | -0.032 | -74.003
-5.5 | -0.449 | 0.00655 | -0.033 | -68.512
-5 | -0.396 | 0.0064 | -0.033 | -61.874
-4.5 | -0.341 | 0.00626 | -0.034 | -54.444
-4 | -0.284 | 0.00615 | -0.034 | -46.271
-3.5 | -0.227 | 0.00603 | -0.035 | -37.726
-3 | -0.17 | 0.00592 | -0.035 | -28.651
-2.5 | -0.111 | 0.00586 | -0.035 | -18.995
-2 | -0.053 | 0.00554 | -0.036 | -9.477
-1.5 | 0.006 | 0.00535 | -0.036 | 1.2
-1 | 0.065 | 0.00521 | -0.037 | 12.568
-0.5 | 0.125 | 0.00515 | -0.037 | 24.2
0 | 0.184 | 0.00515 | -0.037 | 35.676
0.5 | 0.243 | 0.00488 | -0.038 | 49.812
1 | 0.301 | 0.00496 | -0.038 | 60.814
1.5 | 0.36 | 0.00508 | -0.039 | 70.849
2 | 0.419 | 0.0052 | -0.039 | 80.494
2.5 | 0.477 | 0.00545 | -0.039 | 87.42
3 | 0.534 | 0.00569 | -0.04 | 93.9
3.5 | 0.59 | 0.00611 | -0.04 | 96.574
4 | 0.646 | 0.00608 | -0.041 | 106.313
4.5 | 0.701 | 0.00623 | -0.041 | 112.43
5 | 0.752 | 0.00641 | -0.041 | 117.348
5.5 | 0.801 | 0.0066 | -0.042 | 121.285
6 | 0.846 | 0.00682 | -0.042 | 124.121
6.5 | 0.888 | 0.007 | -0.043 | 126.892
7 | 0.925 | 0.00673 | -0.043 | 137.483
7.5 | 0.958 | 0.00701 | -0.043 | 136.67
8 | 0.985 | 0.00726 | -0.044 | 135.688
8.5 | 1.006 | 0.00755 | -0.044 | 133.288
9 | 1.021 | 0.00976 | -0.045 | 104.636
9.5 | 1.03 | 0.01013 | -0.045 | 101.712
10 | 1.032 | 0.01069 | -0.045 | 96.547
10.5 | 1.027 | 0.01146 | -0.045 | 89.603
11 | 1.015 | 0.01211 | -0.046 | 83.819
11.5 | 0.986 | 0.01305 | -0.046 | 75.57
12 | 0.951 | 0.01422 | -0.046 | 66.908
12.5 | 0.908 | 0.01643 | -0.046 | 55.252
13 | 0.846 | 0.02277 | -0.044 | 37.17
13.5 | 0.737 | 0.05716 | -0.037 | 12.9
14 | 0.675 | 0.08063 | -0.032 | 8.373
14.5 | 0.635 | 0.08999 | -0.03 | 7.051
15 | 0.596 | 0.09902 | -0.028 | 6.017

## 132. Re 16M Mach 0.10 (2)
BIGFOIL.COM POLAR EXPORT
NACA63-210 a=0.8
NACA63-210 a=0.8 |  |  |  | Cl Max: | 1.8623 | at alpha= | 19 | deg
XFOIL ncrit=9 |  |  |  | L/D Max: | 136.495 | at alpha= | 8.5 | deg
Re: | 16000000 |  |  | Cd Min: | 0.05272 | at alpha= | -20 | deg
Mach: | 0.1 |  |  | Cl=0 at alpha= | -1.5649 | deg
|  |  |  | @ Cl=0.1, Cd= | 0.0043199
|  |  |  | @ Cl=0.4, Cd= | 0.004883
|  |  |  | @ Cl=0.6, Cd= | 0.0057733
alpha (deg) | Cl | Cd | Cm | Cl/Cd
-20 | -1.5709 | 0.05272 | -0.0486 | -29.797
-19.5 | -1.5821 | 0.04498 | -0.0529 | -35.1734
-19 | -1.6156 | 0.0358 | -0.0567 | -45.1285
-18.5 | -1.6215 | 0.0306 | -0.0574 | -52.9902
-18 | -1.6293 | 0.02617 | -0.0561 | -62.2583
-17.5 | -1.6308 | 0.02338 | -0.0525 | -69.7519
-17 | -1.6288 | 0.02149 | -0.0464 | -75.7934
-16.5 | -1.5992 | 0.01983 | -0.0439 | -80.6455
-16 | -1.5624 | 0.01838 | -0.0421 | -85.0054
-15.5 | -1.522 | 0.01699 | -0.0406 | -89.5821
-14.5 | -1.434 | 0.01449 | -0.0381 | -98.9648
-14 | -1.3899 | 0.01335 | -0.0367 | -104.1124
-13.5 | -1.3409 | 0.01242 | -0.0359 | -107.963
-13 | -1.2897 | 0.01166 | -0.0354 | -110.6089
-12.5 | -1.2372 | 0.01101 | -0.035 | -112.3706
-12 | -1.1838 | 0.01041 | -0.0348 | -113.7176
-11.5 | -1.1299 | 0.00985 | -0.0346 | -114.7107
-11 | -1.0755 | 0.00933 | -0.0345 | -115.2733
-10.5 | -1.021 | 0.00875 | -0.0343 | -116.6857
-10 | -0.9661 | 0.00821 | -0.0343 | -117.6736
-9.5 | -0.9104 | 0.00778 | -0.0343 | -117.018
-9 | -0.8543 | 0.00744 | -0.0344 | -114.8253
-8.5 | -0.7978 | 0.00714 | -0.0346 | -111.7367
-8 | -0.7412 | 0.00686 | -0.0348 | -108.0466
-7.5 | -0.6845 | 0.00652 | -0.035 | -104.9847
-7 | -0.6275 | 0.00623 | -0.0352 | -100.7223
-6.5 | -0.5702 | 0.00602 | -0.0355 | -94.7176
-6 | -0.5127 | 0.00583 | -0.0358 | -87.9417
-5.5 | -0.4552 | 0.00563 | -0.0362 | -80.8526
-5 | -0.3976 | 0.00543 | -0.0365 | -73.2228
-4.5 | -0.3398 | 0.0053 | -0.0369 | -64.1132
-4 | -0.282 | 0.00515 | -0.0373 | -54.7573
-3.5 | -0.2241 | 0.00503 | -0.0377 | -44.5527
-3 | -0.1662 | 0.00491 | -0.0381 | -33.8493
-2.5 | -0.1082 | 0.00483 | -0.0385 | -22.4017
-2 | -0.0503 | 0.00474 | -0.039 | -10.6118
-1.5 | 0.0075 | 0.00457 | -0.0394 | 1.6411
-1 | 0.0654 | 0.00441 | -0.0399 | 14.8299
-0.5 | 0.123 | 0.00426 | -0.0404 | 28.8732
0 | 0.1804 | 0.00405 | -0.041 | 44.5432
0.5 | 0.2379 | 0.00403 | -0.0415 | 59.0323
1 | 0.2949 | 0.00419 | -0.042 | 70.3819
1.5 | 0.3509 | 0.00465 | -0.0423 | 75.4624
2 | 0.4078 | 0.00492 | -0.0427 | 82.8862
2.5 | 0.4645 | 0.0052 | -0.043 | 89.3269
3 | 0.5212 | 0.00548 | -0.0432 | 95.1095
3.5 | 0.578 | 0.0057 | -0.0435 | 101.4035
4 | 0.635 | 0.00589 | -0.0438 | 107.8098
4.5 | 0.6917 | 0.00609 | -0.044 | 113.5796
5 | 0.7484 | 0.00629 | -0.0442 | 118.9825
5.5 | 0.8048 | 0.00652 | -0.0444 | 123.4356
6 | 0.8608 | 0.0068 | -0.0445 | 126.5882
6.5 | 0.9168 | 0.00705 | -0.0446 | 130.0426
7 | 0.9724 | 0.00733 | -0.0447 | 132.6603
7.5 | 1.0273 | 0.00769 | -0.0446 | 133.5891
8.5 | 1.137 | 0.00833 | -0.0445 | 136.4946
9 | 1.1908 | 0.00876 | -0.0442 | 135.9361
9.5 | 1.2436 | 0.00925 | -0.0439 | 134.4432
10 | 1.2965 | 0.00962 | -0.0435 | 134.7713
10.5 | 1.3458 | 0.00989 | -0.0424 | 136.0768
11 | 1.3977 | 0.01042 | -0.0418 | 134.1363
11.5 | 1.4485 | 0.01101 | -0.0412 | 131.5622
12 | 1.4974 | 0.01175 | -0.0402 | 127.4383
12.5 | 1.544 | 0.01265 | -0.039 | 122.0553
13.5 | 1.6352 | 0.01436 | -0.0361 | 113.8719
14 | 1.6782 | 0.01528 | -0.0344 | 109.8298
14.5 | 1.7186 | 0.01626 | -0.0323 | 105.695
15 | 1.7562 | 0.01726 | -0.0298 | 101.7497
15.5 | 1.7818 | 0.01843 | -0.0253 | 96.6793
16 | 1.7984 | 0.0196 | -0.0197 | 91.7551
16.5 | 1.8145 | 0.02123 | -0.0151 | 85.4687
17 | 1.831 | 0.02314 | -0.0112 | 79.1271
17.5 | 1.8435 | 0.02557 | -0.0077 | 72.0962
18 | 1.8537 | 0.02844 | -0.0048 | 65.1793
18.5 | 1.8616 | 0.03183 | -0.0026 | 58.4857
19 | 1.8623 | 0.03624 | -0.001 | 51.388
19.5 | 1.8607 | 0.04132 | -0.0005 | 45.0315
20 | 1.8561 | 0.04732 | -0.001 | 39.2244

## 133. Re 16M Mach 0.25 (1)
BIGFOIL.COM POLAR EXPORT
NACA63-210 a=0.8
NACA63-210 a=0.8 |  |  |  | Cl Max: | 0.983 | at alpha= | 8.5 | deg
JavaFoil+Calcfoil stall+Eppler ext transition |  |  |  | L/D Max: | 134.561 | at alpha= | 6.5 | deg
Re: | 16000000 |  |  | Cd Min: | 0.00489 | at alpha= | 0.5 | deg
Mach: | 0.25 |  |  | Cl=0 at alpha= | -1.5574 | deg
|  |  |  | @ Cl=0.1, Cd= | 0.0051967
|  |  |  | @ Cl=0.4, Cd= | 0.09241
|  |  |  | @ Cl=0.6, Cd= | 0.09241
alpha (deg) | Cl | Cd | Cm | Cl/Cd
-14 | -0.236 | 0.0939 | -0.014 | -2.511
-13.5 | -0.295 | 0.09054 | -0.014 | -3.256
-13 | -0.348 | 0.08351 | -0.015 | -4.166
-12.5 | -0.395 | 0.08125 | -0.014 | -4.86
-12 | -0.437 | 0.07554 | -0.015 | -5.788
-11.5 | -0.473 | 0.07148 | -0.015 | -6.622
-11 | -0.503 | 0.06736 | -0.015 | -7.473
-10.5 | -0.527 | 0.06271 | -0.016 | -8.404
-10 | -0.547 | 0.05581 | -0.018 | -9.797
-9.5 | -0.649 | 0.01268 | -0.029 | -51.169
-9 | -0.68 | 0.00884 | -0.031 | -76.88
-8.5 | -0.67 | 0.00841 | -0.031 | -79.727
-8 | -0.652 | 0.008 | -0.032 | -81.552
-7.5 | -0.626 | 0.00757 | -0.032 | -82.632
-7 | -0.592 | 0.00731 | -0.032 | -81.065
-6.5 | -0.552 | 0.00704 | -0.033 | -78.512
-6 | -0.507 | 0.00689 | -0.033 | -73.698
-5.5 | -0.458 | 0.00667 | -0.034 | -68.689
-5 | -0.405 | 0.00648 | -0.034 | -62.444
-4.5 | -0.349 | 0.00633 | -0.035 | -55.143
-4 | -0.292 | 0.0062 | -0.035 | -47.04
-3.5 | -0.233 | 0.00607 | -0.036 | -38.456
-3 | -0.174 | 0.00596 | -0.036 | -29.193
-2.5 | -0.114 | 0.00588 | -0.036 | -19.433
-2 | -0.054 | 0.00556 | -0.037 | -9.703
-1.5 | 0.007 | 0.0054 | -0.037 | 1.222
-1 | 0.067 | 0.00524 | -0.038 | 12.841
-0.5 | 0.128 | 0.00516 | -0.038 | 24.808
0 | 0.189 | 0.00517 | -0.039 | 36.539
0.5 | 0.249 | 0.00489 | -0.039 | 51.066
1 | 0.31 | 0.00497 | -0.039 | 62.291
1.5 | 0.37 | 0.00509 | -0.04 | 72.712
2 | 0.43 | 0.00526 | -0.04 | 81.802
2.5 | 0.49 | 0.00552 | -0.041 | 88.628
3 | 0.548 | 0.00578 | -0.041 | 94.816
3.5 | 0.606 | 0.00602 | -0.041 | 100.782
4 | 0.663 | 0.00618 | -0.042 | 107.221
4.5 | 0.718 | 0.00635 | -0.042 | 113.056
5 | 0.77 | 0.00655 | -0.043 | 117.566
5.5 | 0.818 | 0.00679 | -0.043 | 120.572
6 | 0.862 | 0.00695 | -0.043 | 124.082
6.5 | 0.901 | 0.00669 | -0.044 | 134.561
7 | 0.933 | 0.00694 | -0.044 | 134.353
7.5 | 0.958 | 0.00725 | -0.045 | 132.167
8 | 0.975 | 0.00754 | -0.045 | 129.315
8.5 | 0.983 | 0.00976 | -0.045 | 100.772
9 | 0.981 | 0.01041 | -0.046 | 94.276
9.5 | 0.968 | 0.01101 | -0.046 | 87.95
10 | 0.945 | 0.01165 | -0.046 | 81.059
10.5 | 0.906 | 0.01287 | -0.046 | 70.399
11 | 0.85 | 0.01506 | -0.046 | 56.401
11.5 | 0.724 | 0.03352 | -0.041 | 21.587
12 | 0.6 | 0.07085 | -0.029 | 8.465
12.5 | 0.526 | 0.07972 | -0.027 | 6.603
13 | 0.451 | 0.08676 | -0.026 | 5.195
13.5 | 0.371 | 0.09241 | -0.026 | 4.012

## 134. Re 16M Mach 0.25 (2)
BIGFOIL.COM POLAR EXPORT
NACA63-210 a=0.8
NACA63-210 a=0.8 |  |  |  | Cl Max: | 1.6568 | at alpha= | 13.5 | deg
XFOIL ncrit=9 |  |  |  | L/D Max: | 134.892 | at alpha= | 8 | deg
Re: | 16000000 |  |  | Cd Min: | 0.21758 | at alpha= | -18.5 | deg
Mach: | 0.25 |  |  | Cl=0 at alpha= | -1.5642 | deg
|  |  |  | @ Cl=0.1, Cd= | 0.0043254
|  |  |  | @ Cl=0.4, Cd= | 0.0048372
|  |  |  | @ Cl=0.6, Cd= | 0.0057799
alpha (deg) | Cl | Cd | Cm | Cl/Cd
-18.5 | -0.7628 | 0.21758 | 0.0536 | -3.5058
-18 | -0.747 | 0.20985 | 0.0487 | -3.5597
-17 | -0.8204 | 0.16015 | 0.0229 | -5.1227
-16.5 | -1.1231 | 0.08867 | -0.0274 | -12.6661
-16 | -1.192 | 0.06631 | -0.0435 | -17.9762
-15.5 | -1.2211 | 0.05313 | -0.0536 | -22.9832
-15 | -1.258 | 0.04157 | -0.0619 | -30.2622
-14.5 | -1.3052 | 0.032 | -0.0656 | -40.7875
-14 | -1.3512 | 0.02661 | -0.0605 | -50.7779
-13.5 | -1.366 | 0.02135 | -0.0546 | -63.9813
-13 | -1.3443 | 0.01724 | -0.0508 | -77.9756
-12.5 | -1.3007 | 0.01473 | -0.0481 | -88.3028
-12 | -1.2486 | 0.01301 | -0.046 | -95.9723
-11.5 | -1.1925 | 0.01175 | -0.0443 | -101.4894
-11 | -1.1344 | 0.01076 | -0.0429 | -105.4275
-10.5 | -1.0751 | 0.00996 | -0.0417 | -107.9418
-10 | -1.0152 | 0.00929 | -0.0408 | -109.2788
-9.5 | -0.9557 | 0.00857 | -0.0399 | -111.5169
-9 | -0.8959 | 0.00796 | -0.0393 | -112.5503
-8.5 | -0.8355 | 0.00753 | -0.0388 | -110.9562
-7 | -0.6541 | 0.00647 | -0.038 | -101.0974
-6.5 | -0.5938 | 0.00616 | -0.0379 | -96.3961
-6 | -0.5333 | 0.00594 | -0.0379 | -89.7811
-5.5 | -0.4729 | 0.00575 | -0.038 | -82.2435
-5 | -0.4127 | 0.00552 | -0.0382 | -74.7645
-4.5 | -0.3524 | 0.00535 | -0.0384 | -65.8692
-4 | -0.2922 | 0.00521 | -0.0387 | -56.0845
-3.5 | -0.232 | 0.00506 | -0.039 | -45.8498
-3 | -0.1719 | 0.00494 | -0.0393 | -34.7976
-2.5 | -0.1119 | 0.00484 | -0.0397 | -23.1198
-2 | -0.052 | 0.00475 | -0.0401 | -10.9474
-0.5 | 0.127 | 0.00425 | -0.0416 | 29.8824
0 | 0.1862 | 0.00402 | -0.0422 | 46.3184
0.5 | 0.2455 | 0.00401 | -0.0427 | 61.2219
1 | 0.3045 | 0.00415 | -0.0432 | 73.3735
1.5 | 0.3621 | 0.00465 | -0.0435 | 77.871
2 | 0.4208 | 0.00494 | -0.0438 | 85.1822
2.5 | 0.4794 | 0.00524 | -0.0441 | 91.4885
3 | 0.5379 | 0.00555 | -0.0443 | 96.9189
3.5 | 0.5969 | 0.00577 | -0.0445 | 103.4489
4 | 0.6561 | 0.00596 | -0.0446 | 110.0839
4.5 | 0.7151 | 0.00618 | -0.0447 | 115.712
5 | 0.774 | 0.00642 | -0.0447 | 120.5607
5.5 | 0.833 | 0.00666 | -0.0447 | 125.0751
6 | 0.8916 | 0.00696 | -0.0446 | 128.1034
6.5 | 0.9504 | 0.00723 | -0.0444 | 131.4523
7 | 1.0085 | 0.00761 | -0.044 | 132.523
7.5 | 1.0669 | 0.00796 | -0.0436 | 134.0327
8 | 1.125 | 0.00834 | -0.043 | 134.8921
8.5 | 1.1821 | 0.00884 | -0.0423 | 133.7217
9 | 1.239 | 0.00938 | -0.0413 | 132.0896
9.5 | 1.2959 | 0.00988 | -0.0403 | 131.164
10 | 1.352 | 0.01041 | -0.039 | 129.8751
10.5 | 1.4035 | 0.01093 | -0.0368 | 128.4081
11 | 1.4565 | 0.01186 | -0.0349 | 122.8078
11.5 | 1.5075 | 0.01292 | -0.0326 | 116.6796
12 | 1.5532 | 0.01441 | -0.0295 | 107.7863
12.5 | 1.5969 | 0.01589 | -0.0261 | 100.4972
13 | 1.6362 | 0.01751 | -0.0222 | 93.4437
13.5 | 1.6568 | 0.01968 | -0.0157 | 84.187
14 | 1.6501 | 0.02252 | -0.0067 | 73.2726
14.5 | 1.6382 | 0.02667 | 0 | 61.4248
15 | 1.6297 | 0.03137 | 0.0044 | 51.9509
15.5 | 1.5947 | 0.03922 | 0.0066 | 40.6604
16 | 1.5727 | 0.04725 | 0.0059 | 33.2847
16.5 | 1.5376 | 0.05819 | 0.0018 | 26.4238
17 | 1.5066 | 0.07045 | -0.0047 | 21.3854
17.5 | 1.4629 | 0.08655 | -0.015 | 16.9024
18 | 1.4219 | 0.10418 | -0.0269 | 13.6485
18.5 | 1.3807 | 0.12298 | -0.0395 | 11.227

## 135. Re 16M Mach 0.50 (1)
BIGFOIL.COM POLAR EXPORT
NACA63-210 a=0.8
NACA63-210 a=0.8 |  |  |  | Cl Max: | 1.132 | at alpha= | 20 | deg
JavaFoil+Calcfoil stall+Eppler ext transition |  |  |  | L/D Max: | 126.574 | at alpha= | 5 | deg
Re: | 16000000 |  |  | Cd Min: | 0.00493 | at alpha= | 0 | deg
Mach: | 0.5 |  |  | Cl=0 at alpha= | -1.5522 | deg
|  |  |  | @ Cl=0.1, Cd= | 0.0052129
|  |  |  | @ Cl=0.4, Cd= | 0.0052067
|  |  |  | @ Cl=0.6, Cd= | 0.0060237
alpha (deg) | Cl | Cd | Cm | Cl/Cd
-20 | -0.997 | 0.16639 | -0.015 | -5.992
-19.5 | -0.969 | 0.16658 | -0.015 | -5.819
-19 | -0.945 | 0.14948 | -0.015 | -6.324
-18.5 | -0.918 | 0.14546 | -0.016 | -6.313
-18 | -0.89 | 0.13849 | -0.015 | -6.426
-17.5 | -0.863 | 0.13434 | -0.015 | -6.42
-17 | -0.836 | 0.12847 | -0.016 | -6.507
-16.5 | -0.81 | 0.12114 | -0.016 | -6.683
-16 | -0.786 | 0.10899 | -0.017 | -7.209
-15.5 | -0.76 | 0.10044 | -0.017 | -7.571
-15 | -0.737 | 0.09161 | -0.018 | -8.045
-14.5 | -0.739 | 0.06243 | -0.023 | -11.844
-14 | -0.76 | 0.03081 | -0.027 | -24.662
-13.5 | -0.648 | 0.09017 | -0.017 | -7.185
-13 | -0.627 | 0.0774 | -0.019 | -8.102
-12.5 | -0.63 | 0.04965 | -0.024 | -12.692
-12 | -0.652 | 0.02126 | -0.029 | -30.656
-11.5 | -0.636 | 0.0155 | -0.03 | -41.033
-11 | -0.511 | 0.07401 | -0.017 | -6.899
-10.5 | -0.486 | 0.06517 | -0.018 | -7.451
-10 | -0.466 | 0.05407 | -0.022 | -8.622
-9.5 | -0.526 | 0.01064 | -0.034 | -49.449
-9 | -0.499 | 0.00971 | -0.034 | -51.419
-8.5 | -0.375 | 0.05489 | -0.017 | -6.838
-8 | -0.349 | 0.05007 | -0.018 | -6.972
-7.5 | -0.399 | 0.00882 | -0.036 | -45.173
-7 | -0.365 | 0.00835 | -0.036 | -43.715
-6.5 | -0.27 | 0.04026 | -0.021 | -6.695
-6 | -0.498 | 0.00772 | -0.037 | -64.481
-5.5 | -0.482 | 0.00727 | -0.038 | -66.273
-5 | -0.437 | 0.00704 | -0.038 | -62.088
-4.5 | -0.382 | 0.00677 | -0.039 | -56.407
-4 | -0.322 | 0.00655 | -0.039 | -49.154
-3.5 | -0.259 | 0.00633 | -0.04 | -40.928
-3 | -0.194 | 0.0062 | -0.04 | -31.257
-2.5 | -0.127 | 0.00608 | -0.041 | -20.953
-2 | -0.06 | 0.00596 | -0.041 | -10.11
-1.5 | 0.007 | 0.00557 | -0.042 | 1.322
-1 | 0.075 | 0.00536 | -0.042 | 14.029
-0.5 | 0.143 | 0.00496 | -0.043 | 28.849
0 | 0.211 | 0.00493 | -0.043 | 42.785
0.5 | 0.279 | 0.00497 | -0.043 | 56.123
1 | 0.346 | 0.00511 | -0.044 | 67.741
1.5 | 0.413 | 0.00523 | -0.044 | 79.073
2 | 0.48 | 0.00529 | -0.045 | 90.828
2.5 | 0.546 | 0.0056 | -0.045 | 97.619
3 | 0.611 | 0.00611 | -0.046 | 99.992
3.5 | 0.674 | 0.00635 | -0.046 | 106.214
4 | 0.735 | 0.00659 | -0.047 | 111.589
4.5 | 0.792 | 0.00638 | -0.047 | 124.049
5 | 0.838 | 0.00662 | -0.048 | 126.574
5.5 | 0.869 | 0.00697 | -0.048 | 124.684
6 | 0.871 | 0.00743 | -0.048 | 117.305
6.5 | 0.786 | 0.00992 | -0.049 | 79.236
7 | 0.564 | 0.01073 | -0.049 | 52.527
7.5 | 0.597 | 0.01066 | -0.05 | 56.014
8 | 0.627 | 0.01163 | -0.05 | 53.909
8.5 | 0.647 | 0.01375 | -0.049 | 47.053
9 | 0.567 | 0.05554 | -0.03 | 10.208
9.5 | 0.719 | 0.01322 | -0.051 | 54.358
10 | 0.744 | 0.01489 | -0.051 | 50
10.5 | 0.66 | 0.05666 | -0.036 | 11.654
11 | 0.667 | 0.0753 | -0.027 | 8.861
11.5 | 0.833 | 0.01697 | -0.052 | 49.095
12 | 0.853 | 0.02021 | -0.051 | 42.208
12.5 | 0.822 | 0.04101 | -0.046 | 20.054
13 | 0.779 | 0.08482 | -0.033 | 9.18
13.5 | 0.926 | 0.02656 | -0.051 | 34.849
14 | 0.891 | 0.05352 | -0.046 | 16.654
14.5 | 0.866 | 0.0887 | -0.037 | 9.766
15 | 0.889 | 0.09655 | -0.037 | 9.21
15.5 | 0.903 | 0.11408 | -0.033 | 7.915
16 | 0.928 | 0.12144 | -0.033 | 7.645
16.5 | 0.957 | 0.1247 | -0.035 | 7.671
17 | 0.984 | 0.12985 | -0.036 | 7.576
17.5 | 1.007 | 0.14105 | -0.035 | 7.141
18 | 1.031 | 0.15147 | -0.035 | 6.804
18.5 | 1.057 | 0.15607 | -0.036 | 6.772
19 | 1.084 | 0.16106 | -0.037 | 6.729
19.5 | 1.111 | 0.16551 | -0.037 | 6.71
20 | 1.132 | 0.18663 | -0.037 | 6.065

## 136. Re 16M Mach 0.50 (2)
BIGFOIL.COM POLAR EXPORT
NACA63-210 a=0.8
NACA63-210 a=0.8 |  |  |  | Cl Max: | 1.1513 | at alpha= | 7.5 | deg
XFOIL ncrit=9 |  |  |  | L/D Max: | 132.056 | at alpha= | 6 | deg
Re: | 16000000 |  |  | Cd Min: | 0.13144 | at alpha= | 12.5 | deg
Mach: | 0.5 |  |  | Cl=0 at alpha= | -99 | deg
|  |  |  | @ Cl=0.1, Cd= | 0.00392
|  |  |  | @ Cl=0.4, Cd= | 0.0044808
|  |  |  | @ Cl=0.6, Cd= | 0.0057785
alpha (deg) | Cl | Cd | Cm | Cl/Cd
0 | 0.2124 | 0.00392 | -0.0475 | 54.1837
0.5 | 0.2799 | 0.00394 | -0.048 | 71.0406
1 | 0.3473 | 0.00406 | -0.0485 | 85.5419
2 | 0.4788 | 0.00511 | -0.0487 | 93.6986
2.5 | 0.5457 | 0.00548 | -0.0487 | 99.5803
3 | 0.613 | 0.00585 | -0.0485 | 104.7863
3.5 | 0.6818 | 0.00608 | -0.0482 | 112.1382
4 | 0.7511 | 0.00635 | -0.0477 | 118.2835
4.5 | 0.8208 | 0.00665 | -0.0469 | 123.4286
5 | 0.8912 | 0.00699 | -0.0458 | 127.4964
5.5 | 0.9624 | 0.00736 | -0.0443 | 130.7609
6 | 1.034 | 0.00783 | -0.0422 | 132.0562
6.5 | 1.1027 | 0.00877 | -0.0389 | 125.7355
7 | 1.1436 | 0.01226 | -0.0317 | 93.279
7.5 | 1.1513 | 0.0195 | -0.0228 | 59.041
8 | 1.139 | 0.02685 | -0.0139 | 42.4209
8.5 | 1.1021 | 0.03226 | -0.0035 | 34.1631
9 | 1.0641 | 0.03941 | 0.0007 | 27.0008
9.5 | 1.0249 | 0.04861 | -0.0005 | 21.0841
10 | 0.9902 | 0.05934 | -0.006 | 16.6869
10.5 | 0.9644 | 0.07256 | -0.0158 | 13.2911
11 | 0.9443 | 0.08911 | -0.028 | 10.597
11.5 | 0.9351 | 0.10348 | -0.0373 | 9.0365
12 | 0.922 | 0.11797 | -0.0467 | 7.8155
12.5 | 0.916 | 0.13144 | -0.0552 | 6.969

## 137. Re 18M Mach 0.00 (1)
BIGFOIL.COM POLAR EXPORT
NACA63-210 a=0.8
NACA63-210 a=0.8 |  |  |  | Cl Max: | 1.042 | at alpha= | 10 | deg
JavaFoil+Calcfoil stall+Eppler ext transition |  |  |  | L/D Max: | 139.394 | at alpha= | 7.5 | deg
Re: | 18000000 |  |  | Cd Min: | 0.00497 | at alpha= | 0.5 | deg
Mach: | 0 |  |  | Cl=0 at alpha= | -1.5517 | deg
|  |  |  | @ Cl=0.1, Cd= | 0.0052322
|  |  |  | @ Cl=0.4, Cd= | 0.0052159
|  |  |  | @ Cl=0.6, Cd= | 0.0060178
alpha (deg) | Cl | Cd | Cm | Cl/Cd
-15.5 | -0.522 | 0.10566 | -0.013 | -4.945
-15 | -0.543 | 0.10126 | -0.013 | -5.359
-14.5 | -0.56 | 0.09469 | -0.014 | -5.917
-14 | -0.577 | 0.08859 | -0.014 | -6.51
-13.5 | -0.591 | 0.08369 | -0.015 | -7.061
-13 | -0.605 | 0.07707 | -0.016 | -7.851
-12.5 | -0.615 | 0.07309 | -0.016 | -8.411
-12 | -0.627 | 0.06489 | -0.017 | -9.663
-11.5 | -0.634 | 0.05902 | -0.018 | -10.747
-11 | -0.75 | 0.01098 | -0.027 | -68.366
-10.5 | -0.763 | 0.00957 | -0.029 | -79.721
-10 | -0.753 | 0.0089 | -0.029 | -84.682
-9.5 | -0.739 | 0.00854 | -0.029 | -86.482
-9 | -0.718 | 0.00808 | -0.03 | -88.872
-8.5 | -0.693 | 0.00777 | -0.03 | -89.18
-8 | -0.663 | 0.00752 | -0.031 | -88.115
-7.5 | -0.627 | 0.00719 | -0.031 | -87.237
-7 | -0.588 | 0.007 | -0.031 | -83.972
-6.5 | -0.544 | 0.00679 | -0.032 | -80.108
-6 | -0.497 | 0.00664 | -0.032 | -74.804
-5.5 | -0.447 | 0.00647 | -0.033 | -69.112
-5 | -0.394 | 0.00631 | -0.033 | -62.41
-4.5 | -0.339 | 0.00619 | -0.034 | -54.82
-4 | -0.283 | 0.00603 | -0.034 | -46.921
-3.5 | -0.226 | 0.00596 | -0.034 | -37.96
-3 | -0.169 | 0.00587 | -0.035 | -28.761
-2.5 | -0.111 | 0.00579 | -0.035 | -19.102
-2 | -0.052 | 0.00555 | -0.036 | -9.423
-1.5 | 0.006 | 0.00542 | -0.036 | 1.179
-1 | 0.065 | 0.00525 | -0.036 | 12.42
-0.5 | 0.124 | 0.00522 | -0.037 | 23.75
0 | 0.183 | 0.00525 | -0.037 | 34.855
0.5 | 0.242 | 0.00497 | -0.038 | 48.665
1 | 0.3 | 0.00499 | -0.038 | 60.118
1.5 | 0.358 | 0.0051 | -0.038 | 70.327
2 | 0.416 | 0.00526 | -0.039 | 79.192
2.5 | 0.474 | 0.00548 | -0.039 | 86.542
3 | 0.531 | 0.00567 | -0.04 | 93.706
3.5 | 0.588 | 0.00602 | -0.04 | 97.537
4 | 0.643 | 0.00601 | -0.04 | 107.057
4.5 | 0.697 | 0.00616 | -0.041 | 113.276
5 | 0.749 | 0.00632 | -0.041 | 118.446
5.5 | 0.798 | 0.0065 | -0.042 | 122.634
6 | 0.843 | 0.00665 | -0.042 | 126.782
6.5 | 0.885 | 0.00689 | -0.042 | 128.561
7 | 0.923 | 0.00713 | -0.043 | 129.515
7.5 | 0.957 | 0.00686 | -0.043 | 139.394
8 | 0.985 | 0.00711 | -0.044 | 138.549
8.5 | 1.008 | 0.00737 | -0.044 | 136.665
9 | 1.025 | 0.00767 | -0.044 | 133.662
9.5 | 1.037 | 0.00984 | -0.045 | 105.376
10 | 1.042 | 0.01027 | -0.045 | 101.533
10.5 | 1.042 | 0.01096 | -0.045 | 95.071
11 | 1.034 | 0.01161 | -0.046 | 89.03
11.5 | 1.011 | 0.01243 | -0.046 | 81.351
12 | 0.983 | 0.01331 | -0.046 | 73.843
12.5 | 0.947 | 0.01486 | -0.046 | 63.689
13 | 0.904 | 0.01735 | -0.045 | 52.098
13.5 | 0.844 | 0.02481 | -0.044 | 34.012
14 | 0.77 | 0.04297 | -0.041 | 17.93
14.5 | 0.692 | 0.07684 | -0.034 | 9.003
15 | 0.648 | 0.09263 | -0.03 | 6.991

## 138. Re 18M Mach 0.00 (2)
BIGFOIL.COM POLAR EXPORT
NACA63-210 a=0.8
NACA63-210 a=0.8 |  |  |  | Cl Max: | 1.9115 | at alpha= | 20 | deg
XFOIL ncrit=9 |  |  |  | L/D Max: | 139.346 | at alpha= | 8.5 | deg
Re: | 18000000 |  |  | Cd Min: | 0.03771 | at alpha= | 20 | deg
Mach: | 0 |  |  | Cl=0 at alpha= | -1.5643 | deg
|  |  |  | @ Cl=0.1, Cd= | 0.0043465
|  |  |  | @ Cl=0.4, Cd= | 0.0048883
|  |  |  | @ Cl=0.6, Cd= | 0.0056892
alpha (deg) | Cl | Cd | Cm | Cl/Cd
-19.5 | -1.6853 | 0.03069 | -0.0542 | -54.9137
-19 | -1.6909 | 0.02639 | -0.0532 | -64.0735
-18.5 | -1.6892 | 0.02351 | -0.0507 | -71.8503
-18 | -1.6955 | 0.02154 | -0.0443 | -78.714
-17.5 | -1.6704 | 0.02008 | -0.0415 | -83.1873
-17 | -1.6371 | 0.01871 | -0.0396 | -87.4987
-16.5 | -1.5991 | 0.01749 | -0.0382 | -91.4294
-16 | -1.5577 | 0.01638 | -0.0372 | -95.0977
-15.5 | -1.514 | 0.01533 | -0.0363 | -98.7606
-15 | -1.4701 | 0.01412 | -0.0355 | -104.1147
-14.5 | -1.4268 | 0.01318 | -0.0342 | -108.2549
-14 | -1.3794 | 0.0123 | -0.0336 | -112.1463
-13.5 | -1.3295 | 0.0116 | -0.0333 | -114.6121
-13 | -1.2783 | 0.01099 | -0.0331 | -116.3148
-12.5 | -1.2263 | 0.01042 | -0.033 | -117.6871
-12 | -1.1736 | 0.00989 | -0.033 | -118.6653
-11.5 | -1.1203 | 0.0094 | -0.033 | -119.1809
-10.5 | -1.0127 | 0.00838 | -0.0331 | -120.8473
-10 | -0.9584 | 0.00791 | -0.0332 | -121.1631
-9.5 | -0.9033 | 0.00753 | -0.0334 | -119.9602
-9 | -0.8478 | 0.00722 | -0.0336 | -117.4238
-8.5 | -0.792 | 0.00694 | -0.0338 | -114.121
-7.5 | -0.6797 | 0.00637 | -0.0344 | -106.7033
-7 | -0.6233 | 0.00609 | -0.0347 | -102.3481
-6.5 | -0.5665 | 0.0059 | -0.0351 | -96.0169
-5.5 | -0.4524 | 0.00554 | -0.0358 | -81.6606
-5 | -0.3953 | 0.00534 | -0.0362 | -74.0262
-4.5 | -0.3379 | 0.00521 | -0.0366 | -64.856
-4 | -0.2804 | 0.00507 | -0.037 | -55.3057
-3.5 | -0.2229 | 0.00496 | -0.0374 | -44.9395
-3 | -0.1653 | 0.00485 | -0.0379 | -34.0825
-2.5 | -0.1078 | 0.00478 | -0.0383 | -22.5523
-2 | -0.0501 | 0.0047 | -0.0388 | -10.6596
-1.5 | 0.0074 | 0.00456 | -0.0392 | 1.6228
-1 | 0.0649 | 0.00442 | -0.0397 | 14.6833
-0.5 | 0.1222 | 0.0043 | -0.0402 | 28.4186
0.5 | 0.2363 | 0.00408 | -0.0413 | 57.9167
1 | 0.2928 | 0.00433 | -0.0417 | 67.6212
1.5 | 0.3489 | 0.00469 | -0.0421 | 74.3923
2 | 0.4056 | 0.00491 | -0.0425 | 82.6069
2.5 | 0.4622 | 0.00515 | -0.0428 | 89.7476
3 | 0.5185 | 0.00542 | -0.0431 | 95.6642
3.5 | 0.5751 | 0.00561 | -0.0434 | 102.5134
4 | 0.6317 | 0.00579 | -0.0437 | 109.1019
4.5 | 0.6881 | 0.00599 | -0.0439 | 114.8748
5 | 0.7444 | 0.00619 | -0.0442 | 120.2585
5.5 | 0.8004 | 0.0064 | -0.0444 | 125.0625
6 | 0.856 | 0.00666 | -0.0446 | 128.5285
6.5 | 0.9116 | 0.00689 | -0.0448 | 132.3077
7 | 0.9668 | 0.00716 | -0.0449 | 135.0279
7.5 | 1.0213 | 0.0075 | -0.0449 | 136.1733
8 | 1.076 | 0.00779 | -0.045 | 138.1258
8.5 | 1.1301 | 0.00811 | -0.045 | 139.3465
9 | 1.1835 | 0.0085 | -0.0449 | 139.2353
10 | 1.2885 | 0.00936 | -0.0444 | 137.6603
10.5 | 1.3402 | 0.00967 | -0.0441 | 138.5936
11 | 1.3889 | 0.01001 | -0.0431 | 138.7512
11.5 | 1.4395 | 0.01054 | -0.0427 | 136.575
12 | 1.4887 | 0.01116 | -0.0421 | 133.3961
12.5 | 1.536 | 0.01194 | -0.0412 | 128.6432
13.5 | 1.6276 | 0.0135 | -0.0391 | 120.563
14 | 1.6717 | 0.01429 | -0.0378 | 116.9839
14.5 | 1.7139 | 0.01513 | -0.0363 | 113.2783
15 | 1.754 | 0.016 | -0.0345 | 109.625
15.5 | 1.7903 | 0.01698 | -0.0322 | 105.4358
16 | 1.8198 | 0.01795 | -0.0287 | 101.3816
16.5 | 1.8336 | 0.01908 | -0.0228 | 96.1006
17 | 1.8513 | 0.02048 | -0.0185 | 90.3955
17.5 | 1.8671 | 0.02225 | -0.0146 | 83.9146
18 | 1.8818 | 0.02434 | -0.0113 | 77.3131
18.5 | 1.8941 | 0.02683 | -0.0084 | 70.5963
19 | 1.9024 | 0.0299 | -0.006 | 63.6254
19.5 | 1.9077 | 0.03355 | -0.0043 | 56.8614
20 | 1.9115 | 0.03771 | -0.0033 | 50.6895

## 139. Re 18M Mach 0.10 (1)
BIGFOIL.COM POLAR EXPORT
NACA63-210 a=0.8
NACA63-210 a=0.8 |  |  |  | Cl Max: | 1.032 | at alpha= | 10 | deg
JavaFoil+Calcfoil stall+Eppler ext transition |  |  |  | L/D Max: | 139.13 | at alpha= | 7 | deg
Re: | 18000000 |  |  | Cd Min: | 0.00495 | at alpha= | 0.5 | deg
Mach: | 0.1 |  |  | Cl=0 at alpha= | -1.5509 | deg
|  |  |  | @ Cl=0.1, Cd= | 0.0052267
|  |  |  | @ Cl=0.4, Cd= | 0.0052217
|  |  |  | @ Cl=0.6, Cd= | 0.09843
alpha (deg) | Cl | Cd | Cm | Cl/Cd
-15.5 | -0.481 | 0.10561 | -0.013 | -4.555
-15 | -0.505 | 0.10159 | -0.013 | -4.969
-14.5 | -0.525 | 0.09558 | -0.014 | -5.493
-14 | -0.545 | 0.08916 | -0.014 | -6.109
-13.5 | -0.562 | 0.0846 | -0.015 | -6.644
-13 | -0.576 | 0.08243 | -0.014 | -6.988
-12.5 | -0.591 | 0.07548 | -0.015 | -7.83
-12 | -0.604 | 0.06889 | -0.016 | -8.768
-11.5 | -0.619 | 0.0591 | -0.019 | -10.474
-11 | -0.716 | 0.01424 | -0.027 | -50.282
-10.5 | -0.747 | 0.00984 | -0.029 | -75.948
-10 | -0.745 | 0.00903 | -0.029 | -82.527
-9.5 | -0.733 | 0.00862 | -0.03 | -84.999
-9 | -0.715 | 0.00815 | -0.03 | -87.646
-8.5 | -0.691 | 0.00778 | -0.03 | -88.791
-8 | -0.662 | 0.00754 | -0.031 | -87.836
-7.5 | -0.628 | 0.00724 | -0.031 | -86.674
-7 | -0.589 | 0.00701 | -0.032 | -84
-6.5 | -0.546 | 0.00684 | -0.032 | -79.711
-6 | -0.499 | 0.00665 | -0.032 | -75.027
-5.5 | -0.449 | 0.0065 | -0.033 | -69.059
-5 | -0.396 | 0.00633 | -0.033 | -62.468
-4.5 | -0.341 | 0.00618 | -0.034 | -55.12
-4 | -0.284 | 0.00607 | -0.034 | -46.89
-3.5 | -0.227 | 0.00595 | -0.035 | -38.239
-3 | -0.17 | 0.00586 | -0.035 | -28.917
-2.5 | -0.111 | 0.00581 | -0.035 | -19.158
-2 | -0.053 | 0.00553 | -0.036 | -9.489
-1.5 | 0.006 | 0.00541 | -0.036 | 1.187
-1 | 0.065 | 0.00525 | -0.037 | 12.468
-0.5 | 0.125 | 0.00521 | -0.037 | 23.946
0 | 0.184 | 0.00525 | -0.037 | 34.998
0.5 | 0.243 | 0.00495 | -0.038 | 49.093
1 | 0.301 | 0.00501 | -0.038 | 60.122
1.5 | 0.36 | 0.00512 | -0.039 | 70.353
2 | 0.419 | 0.00527 | -0.039 | 79.358
2.5 | 0.477 | 0.00546 | -0.039 | 87.213
3 | 0.534 | 0.00565 | -0.04 | 94.466
3.5 | 0.59 | 0.00605 | -0.04 | 97.616
4 | 0.646 | 0.00599 | -0.041 | 107.858
4.5 | 0.701 | 0.00614 | -0.041 | 114.077
5 | 0.752 | 0.00633 | -0.041 | 118.853
5.5 | 0.801 | 0.00651 | -0.042 | 122.953
6 | 0.846 | 0.00673 | -0.042 | 125.849
6.5 | 0.888 | 0.00695 | -0.043 | 127.823
7 | 0.925 | 0.00665 | -0.043 | 139.13
7.5 | 0.958 | 0.00691 | -0.043 | 138.532
8 | 0.985 | 0.00716 | -0.044 | 137.477
8.5 | 1.006 | 0.00738 | -0.044 | 136.38
9 | 1.021 | 0.00774 | -0.045 | 131.935
9.5 | 1.03 | 0.00993 | -0.045 | 103.719
10 | 1.032 | 0.01052 | -0.045 | 98.181
10.5 | 1.028 | 0.01118 | -0.045 | 91.95
11 | 1.016 | 0.01184 | -0.046 | 85.813
11.5 | 0.988 | 0.01264 | -0.046 | 78.206
12 | 0.952 | 0.01398 | -0.046 | 68.13
12.5 | 0.911 | 0.0157 | -0.046 | 57.985
13 | 0.851 | 0.0214 | -0.045 | 39.762
13.5 | 0.772 | 0.03805 | -0.041 | 20.276
14 | 0.681 | 0.0751 | -0.033 | 9.073
14.5 | 0.634 | 0.0902 | -0.03 | 7.031
15 | 0.596 | 0.09843 | -0.028 | 6.056

## 140. Re 18M Mach 0.10 (2)
BIGFOIL.COM POLAR EXPORT
NACA63-210 a=0.8
NACA63-210 a=0.8 |  |  |  | Cl Max: | 1.8831 | at alpha= | 19 | deg
XFOIL ncrit=9 |  |  |  | L/D Max: | 139.156 | at alpha= | 8.5 | deg
Re: | 18000000 |  |  | Cd Min: | 0.04756 | at alpha= | -20 | deg
Mach: | 0.1 |  |  | Cl=0 at alpha= | -1.564 | deg
|  |  |  | @ Cl=0.1, Cd= | 0.0043478
|  |  |  | @ Cl=0.4, Cd= | 0.0048795
|  |  |  | @ Cl=0.6, Cd= | 0.0056879
alpha (deg) | Cl | Cd | Cm | Cl/Cd
-20 | -1.6103 | 0.04756 | -0.052 | -33.8583
-19.5 | -1.6209 | 0.04045 | -0.0554 | -40.0717
-19 | -1.6451 | 0.03291 | -0.0576 | -49.9878
-18.5 | -1.6481 | 0.02837 | -0.0574 | -58.0931
-18 | -1.6535 | 0.02459 | -0.0552 | -67.2428
-17.5 | -1.6592 | 0.02231 | -0.0496 | -74.3702
-17 | -1.6416 | 0.02059 | -0.0454 | -79.728
-16.5 | -1.6086 | 0.01904 | -0.0431 | -84.4853
-16 | -1.5699 | 0.01768 | -0.0415 | -88.7952
-15.5 | -1.5279 | 0.01639 | -0.0401 | -93.2215
-15 | -1.4825 | 0.01529 | -0.039 | -96.9588
-14.5 | -1.4381 | 0.01434 | -0.0375 | -100.2859
-14 | -1.3923 | 0.01312 | -0.0364 | -106.1204
-13.5 | -1.3432 | 0.01215 | -0.0357 | -110.5514
-13 | -1.2919 | 0.01137 | -0.0352 | -113.6236
-12.5 | -1.2392 | 0.01072 | -0.0348 | -115.597
-12 | -1.1856 | 0.01014 | -0.0346 | -116.9231
-11.5 | -1.1315 | 0.00961 | -0.0344 | -117.7419
-11 | -1.0769 | 0.0091 | -0.0343 | -118.3407
-10.5 | -1.0219 | 0.00859 | -0.0342 | -118.9639
-10 | -0.9669 | 0.00807 | -0.0342 | -119.8141
-9.5 | -0.9113 | 0.00763 | -0.0342 | -119.4364
-9 | -0.8551 | 0.00729 | -0.0344 | -117.2977
-8.5 | -0.7986 | 0.007 | -0.0345 | -114.0857
-8 | -0.7418 | 0.00672 | -0.0347 | -110.3869
-7.5 | -0.685 | 0.00643 | -0.0349 | -106.5319
-7 | -0.628 | 0.00613 | -0.0352 | -102.447
-6.5 | -0.5707 | 0.00592 | -0.0355 | -96.402
-6 | -0.5132 | 0.00574 | -0.0358 | -89.4077
-5.5 | -0.4555 | 0.00556 | -0.0361 | -81.9245
-5 | -0.398 | 0.00535 | -0.0365 | -74.3925
-4 | -0.2823 | 0.00508 | -0.0373 | -55.5709
-3.5 | -0.2243 | 0.00497 | -0.0377 | -45.1308
-3 | -0.1664 | 0.00486 | -0.0381 | -34.2387
-2.5 | -0.1084 | 0.00478 | -0.0385 | -22.6778
-2 | -0.0504 | 0.0047 | -0.039 | -10.7234
-1.5 | 0.0074 | 0.00456 | -0.0394 | 1.6228
-1 | 0.0653 | 0.00442 | -0.0399 | 14.7738
-0.5 | 0.123 | 0.0043 | -0.0404 | 28.6047
0 | 0.1804 | 0.00413 | -0.041 | 43.6804
0.5 | 0.2377 | 0.00408 | -0.0415 | 58.2598
1 | 0.2945 | 0.00433 | -0.042 | 68.0139
1.5 | 0.3509 | 0.00469 | -0.0423 | 74.8188
2 | 0.4079 | 0.00491 | -0.0427 | 83.0754
2.5 | 0.4648 | 0.00516 | -0.043 | 90.0775
3 | 0.5215 | 0.00543 | -0.0433 | 96.0405
3.5 | 0.5785 | 0.00562 | -0.0436 | 102.9359
4 | 0.6355 | 0.0058 | -0.0438 | 109.569
4.5 | 0.6923 | 0.006 | -0.0441 | 115.3833
5 | 0.749 | 0.00621 | -0.0443 | 120.6119
5.5 | 0.8055 | 0.00642 | -0.0445 | 125.4673
6 | 0.8616 | 0.00669 | -0.0446 | 128.7892
6.5 | 0.9177 | 0.00692 | -0.0447 | 132.6156
7 | 0.9733 | 0.00721 | -0.0448 | 134.9931
7.5 | 1.0284 | 0.00755 | -0.0448 | 136.2119
8 | 1.0836 | 0.00784 | -0.0447 | 138.2143
8.5 | 1.1383 | 0.00818 | -0.0446 | 139.1565
9 | 1.192 | 0.00862 | -0.0444 | 138.2831
10 | 1.2985 | 0.00947 | -0.0438 | 137.1172
10.5 | 1.3508 | 0.00981 | -0.0433 | 137.6962
11 | 1.4 | 0.01018 | -0.0422 | 137.5246
11.5 | 1.4509 | 0.01078 | -0.0415 | 134.5918
12 | 1.4998 | 0.01154 | -0.0406 | 129.9653
12.5 | 1.5469 | 0.01241 | -0.0393 | 124.6495
13 | 1.5944 | 0.01314 | -0.0382 | 121.3394
13.5 | 1.6402 | 0.01395 | -0.0368 | 117.5771
14 | 1.684 | 0.01482 | -0.0352 | 113.6302
14.5 | 1.7256 | 0.01575 | -0.0332 | 109.5619
15 | 1.7645 | 0.01673 | -0.0309 | 105.4692
15.5 | 1.7976 | 0.01785 | -0.0278 | 100.7059
16 | 1.8134 | 0.01892 | -0.0216 | 95.8457
16.5 | 1.8294 | 0.02041 | -0.0167 | 89.6325
17 | 1.8463 | 0.02217 | -0.0126 | 83.2792
17.5 | 1.86 | 0.02441 | -0.0088 | 76.1983
18 | 1.8712 | 0.02708 | -0.0057 | 69.099
18.5 | 1.8801 | 0.03025 | -0.0032 | 62.1521
19 | 1.8831 | 0.03427 | -0.0013 | 54.9489
19.5 | 1.8831 | 0.039 | -0.0004 | 48.2846
20 | 1.8774 | 0.04485 | -0.0005 | 41.8595

## 141. Re 18M Mach 0.25 (1)
BIGFOIL.COM POLAR EXPORT
NACA63-210 a=0.8
NACA63-210 a=0.8 |  |  |  | Cl Max: | 0.983 | at alpha= | 8.5 | deg
JavaFoil+Calcfoil stall+Eppler ext transition |  |  |  | L/D Max: | 136.041 | at alpha= | 7 | deg
Re: | 18000000 |  |  | Cd Min: | 0.00497 | at alpha= | 0.5 | deg
Mach: | 0.25 |  |  | Cl=0 at alpha= | -1.5574 | deg
|  |  |  | @ Cl=0.1, Cd= | 0.00526
|  |  |  | @ Cl=0.4, Cd= | 0.09223
|  |  |  | @ Cl=0.6, Cd= | 0.09223
alpha (deg) | Cl | Cd | Cm | Cl/Cd
-14 | -0.236 | 0.09306 | -0.014 | -2.534
-13.5 | -0.295 | 0.08999 | -0.014 | -3.278
-13 | -0.348 | 0.08309 | -0.015 | -4.191
-12.5 | -0.395 | 0.08052 | -0.015 | -4.905
-12 | -0.437 | 0.07466 | -0.015 | -5.858
-11.5 | -0.474 | 0.07106 | -0.015 | -6.666
-11 | -0.504 | 0.06708 | -0.015 | -7.508
-10.5 | -0.527 | 0.06246 | -0.016 | -8.443
-10 | -0.626 | 0.01628 | -0.028 | -38.487
-9.5 | -0.664 | 0.01044 | -0.03 | -63.602
-9 | -0.68 | 0.00867 | -0.031 | -78.351
-8.5 | -0.67 | 0.0083 | -0.031 | -80.728
-8 | -0.652 | 0.00791 | -0.032 | -82.441
-7.5 | -0.626 | 0.00746 | -0.032 | -83.843
-7 | -0.592 | 0.00721 | -0.032 | -82.113
-6.5 | -0.552 | 0.00701 | -0.033 | -78.806
-6 | -0.507 | 0.00679 | -0.033 | -74.752
-5.5 | -0.458 | 0.00658 | -0.034 | -69.628
-5 | -0.405 | 0.00641 | -0.034 | -63.152
-4.5 | -0.349 | 0.00625 | -0.035 | -55.812
-4 | -0.292 | 0.00614 | -0.035 | -47.509
-3.5 | -0.233 | 0.006 | -0.036 | -38.906
-3 | -0.174 | 0.0059 | -0.036 | -29.488
-2.5 | -0.114 | 0.00583 | -0.036 | -19.591
-2 | -0.054 | 0.00572 | -0.037 | -9.433
-1.5 | 0.007 | 0.00542 | -0.037 | 1.216
-1 | 0.067 | 0.00526 | -0.038 | 12.783
-0.5 | 0.128 | 0.00526 | -0.038 | 24.36
0 | 0.189 | 0.00528 | -0.039 | 35.772
0.5 | 0.249 | 0.00497 | -0.039 | 50.163
1 | 0.31 | 0.00502 | -0.039 | 61.638
1.5 | 0.37 | 0.00515 | -0.04 | 71.865
2 | 0.43 | 0.00533 | -0.04 | 80.646
2.5 | 0.49 | 0.00553 | -0.041 | 88.484
3 | 0.548 | 0.00573 | -0.041 | 95.677
3.5 | 0.606 | 0.00591 | -0.041 | 102.584
4 | 0.663 | 0.00609 | -0.042 | 108.788
4.5 | 0.718 | 0.00626 | -0.042 | 114.825
5 | 0.77 | 0.00645 | -0.043 | 119.33
5.5 | 0.818 | 0.00667 | -0.043 | 122.708
6 | 0.862 | 0.00683 | -0.043 | 126.207
6.5 | 0.901 | 0.00707 | -0.044 | 127.365
7 | 0.933 | 0.00686 | -0.044 | 136.041
7.5 | 0.958 | 0.00715 | -0.045 | 134.005
8 | 0.975 | 0.00744 | -0.045 | 131.09
8.5 | 0.983 | 0.00773 | -0.045 | 127.169
9 | 0.981 | 0.01021 | -0.046 | 96.093
9.5 | 0.969 | 0.01083 | -0.046 | 89.465
10 | 0.945 | 0.01141 | -0.046 | 82.83
10.5 | 0.907 | 0.01262 | -0.046 | 71.867
11 | 0.854 | 0.01433 | -0.046 | 59.581
11.5 | 0.757 | 0.02168 | -0.044 | 34.933
12 | 0.604 | 0.06725 | -0.031 | 8.984
12.5 | 0.527 | 0.07844 | -0.028 | 6.722
13 | 0.451 | 0.08619 | -0.026 | 5.231
13.5 | 0.371 | 0.09223 | -0.026 | 4.02

## 142. Re 18M Mach 0.25 (2)
BIGFOIL.COM POLAR EXPORT
NACA63-210 a=0.8
NACA63-210 a=0.8 |  |  |  | Cl Max: | 1.6763 | at alpha= | 13.5 | deg
XFOIL ncrit=9 |  |  |  | L/D Max: | 137.521 | at alpha= | 8 | deg
Re: | 18000000 |  |  | Cd Min: | 0.21708 | at alpha= | -18.5 | deg
Mach: | 0.25 |  |  | Cl=0 at alpha= | -1.5635 | deg
|  |  |  | @ Cl=0.1, Cd= | 0.0043443
|  |  |  | @ Cl=0.4, Cd= | 0.0048448
|  |  |  | @ Cl=0.6, Cd= | 0.0056979
alpha (deg) | Cl | Cd | Cm | Cl/Cd
-18.5 | -0.7638 | 0.21708 | 0.0534 | -3.5185
-18 | -0.7618 | 0.20342 | 0.0465 | -3.745
-17.5 | -0.7693 | 0.187 | 0.038 | -4.1139
-17 | -0.8253 | 0.15875 | 0.022 | -5.1987
-16.5 | -1.1319 | 0.08702 | -0.0287 | -13.0074
-16 | -1.2028 | 0.06441 | -0.0452 | -18.6741
-15.5 | -1.2522 | 0.04897 | -0.0575 | -25.5708
-15 | -1.2613 | 0.04112 | -0.0623 | -30.6736
-14.5 | -1.3183 | 0.03098 | -0.066 | -42.5533
-14 | -1.3565 | 0.02642 | -0.06 | -51.3437
-13.5 | -1.3741 | 0.02074 | -0.0542 | -66.2536
-13 | -1.3505 | 0.01659 | -0.0504 | -81.4045
-12.5 | -1.3052 | 0.01419 | -0.0478 | -91.9803
-12 | -1.2521 | 0.01255 | -0.0457 | -99.7689
-11.5 | -1.1953 | 0.01137 | -0.0441 | -105.1275
-11 | -1.1367 | 0.01042 | -0.0427 | -109.0883
-10.5 | -1.077 | 0.00966 | -0.0416 | -111.4907
-10 | -1.0168 | 0.00903 | -0.0407 | -112.6024
-9.5 | -0.9567 | 0.00842 | -0.0398 | -113.6223
-9 | -0.8969 | 0.00781 | -0.0392 | -114.8399
-8.5 | -0.8364 | 0.00737 | -0.0387 | -113.4871
-8 | -0.7758 | 0.00702 | -0.0383 | -110.5128
-7.5 | -0.7151 | 0.00671 | -0.0381 | -106.5723
-7 | -0.6547 | 0.00638 | -0.0379 | -102.6176
-6.5 | -0.5943 | 0.00606 | -0.0379 | -98.0693
-6 | -0.5338 | 0.00584 | -0.0379 | -91.4041
-5 | -0.413 | 0.00544 | -0.0382 | -75.9191
-4.5 | -0.3527 | 0.00526 | -0.0384 | -67.0532
-4 | -0.2924 | 0.00514 | -0.0387 | -56.8872
-3.5 | -0.2323 | 0.005 | -0.039 | -46.46
-3 | -0.1721 | 0.00489 | -0.0393 | -35.1943
-2.5 | -0.1121 | 0.0048 | -0.0397 | -23.3542
-2 | -0.0522 | 0.00471 | -0.0401 | -11.0828
-1.5 | 0.0076 | 0.00456 | -0.0406 | 1.6667
-1 | 0.0674 | 0.00441 | -0.0411 | 15.2834
-0.5 | 0.1269 | 0.00429 | -0.0416 | 29.5804
0 | 0.1862 | 0.00411 | -0.0422 | 45.3041
0.5 | 0.2454 | 0.00405 | -0.0427 | 60.5926
1 | 0.3041 | 0.00427 | -0.0432 | 71.2178
1.5 | 0.362 | 0.00469 | -0.0435 | 77.1855
2 | 0.4209 | 0.00493 | -0.0438 | 85.3753
2.5 | 0.4796 | 0.00522 | -0.0441 | 91.8774
3 | 0.5383 | 0.00549 | -0.0443 | 98.051
3.5 | 0.5974 | 0.00569 | -0.0445 | 104.9912
4 | 0.6566 | 0.00587 | -0.0447 | 111.8569
4.5 | 0.7158 | 0.00608 | -0.0448 | 117.7303
5 | 0.7747 | 0.00632 | -0.0448 | 122.5791
5.5 | 0.8337 | 0.00656 | -0.0448 | 127.0884
6 | 0.8925 | 0.00684 | -0.0447 | 130.4825
6.5 | 0.9513 | 0.00712 | -0.0445 | 133.6096
7 | 1.0096 | 0.00748 | -0.0441 | 134.9733
7.5 | 1.0682 | 0.00781 | -0.0438 | 136.7734
8 | 1.1263 | 0.00819 | -0.0432 | 137.5214
8.5 | 1.1836 | 0.00869 | -0.0424 | 136.2025
9.5 | 1.2981 | 0.00968 | -0.0406 | 134.1012
10 | 1.3545 | 0.01024 | -0.0394 | 132.2754
10.5 | 1.4088 | 0.01085 | -0.0377 | 129.8433
11 | 1.4593 | 0.01162 | -0.0352 | 125.5852
11.5 | 1.5104 | 0.0127 | -0.0329 | 118.9291
12 | 1.5595 | 0.01389 | -0.0303 | 112.275
12.5 | 1.6052 | 0.01526 | -0.0271 | 105.19
13 | 1.647 | 0.01677 | -0.0234 | 98.2111
13.5 | 1.6763 | 0.01886 | -0.0182 | 88.8812
14 | 1.6722 | 0.02135 | -0.0087 | 78.3232
14.5 | 1.6622 | 0.02511 | -0.0013 | 66.1967
15 | 1.654 | 0.02953 | 0.0038 | 56.0108
15.5 | 1.6222 | 0.03672 | 0.0069 | 44.1776
16 | 1.599 | 0.04446 | 0.007 | 35.9649
16.5 | 1.5645 | 0.05481 | 0.0038 | 28.5441
17 | 1.5343 | 0.06643 | -0.0018 | 23.0965
17.5 | 1.4913 | 0.08177 | -0.0113 | 18.2377
18 | 1.4521 | 0.09841 | -0.0224 | 14.7556
18.5 | 1.4155 | 0.11585 | -0.0341 | 12.2184

## 143. Re 18M Mach 0.50 (1)
BIGFOIL.COM POLAR EXPORT
NACA63-210 a=0.8
NACA63-210 a=0.8 |  |  |  | Cl Max: | 1.132 | at alpha= | 20 | deg
JavaFoil+Calcfoil stall+Eppler ext transition |  |  |  | L/D Max: | 128.372 | at alpha= | 5 | deg
Re: | 18000000 |  |  | Cd Min: | 0.00503 | at alpha= | 0 | deg
Mach: | 0.5 |  |  | Cl=0 at alpha= | -1.5522 | deg
|  |  |  | @ Cl=0.1, Cd= | 0.005274
|  |  |  | @ Cl=0.4, Cd= | 0.005249
|  |  |  | @ Cl=0.6, Cd= | 0.0059705
alpha (deg) | Cl | Cd | Cm | Cl/Cd
-20 | -0.996 | 0.1748 | -0.015 | -5.698
-19.5 | -0.969 | 0.16944 | -0.015 | -5.717
-19 | -0.944 | 0.15862 | -0.015 | -5.953
-18.5 | -0.917 | 0.14904 | -0.015 | -6.155
-18 | -0.89 | 0.143 | -0.015 | -6.222
-17.5 | -0.862 | 0.13953 | -0.015 | -6.181
-17 | -0.836 | 0.12997 | -0.016 | -6.43
-16.5 | -0.809 | 0.1266 | -0.016 | -6.39
-16 | -0.783 | 0.11544 | -0.016 | -6.786
-15.5 | -0.762 | 0.09845 | -0.018 | -7.739
-15 | -0.74 | 0.08894 | -0.019 | -8.314
-14.5 | -0.754 | 0.05251 | -0.024 | -14.354
-14 | -0.747 | 0.03707 | -0.026 | -20.155
-13.5 | -0.648 | 0.08927 | -0.017 | -7.264
-13 | -0.629 | 0.07556 | -0.02 | -8.323
-12.5 | -0.647 | 0.03887 | -0.026 | -16.656
-12 | -0.656 | 0.01945 | -0.029 | -33.744
-11.5 | -0.638 | 0.01471 | -0.031 | -43.397
-11 | -0.511 | 0.07216 | -0.017 | -7.079
-10.5 | -0.486 | 0.06469 | -0.018 | -7.512
-10 | -0.471 | 0.05036 | -0.023 | -9.344
-9.5 | -0.529 | 0.01034 | -0.034 | -51.151
-9 | -0.499 | 0.0095 | -0.034 | -52.556
-8.5 | -0.375 | 0.05456 | -0.017 | -6.881
-8 | -0.349 | 0.04962 | -0.018 | -7.039
-7.5 | -0.399 | 0.00865 | -0.036 | -46.088
-7 | -0.365 | 0.00824 | -0.036 | -44.327
-6.5 | -0.271 | 0.03871 | -0.022 | -7.001
-6 | -0.498 | 0.00763 | -0.037 | -65.266
-5.5 | -0.482 | 0.00719 | -0.038 | -67.021
-5 | -0.437 | 0.00695 | -0.038 | -62.934
-4.5 | -0.382 | 0.0067 | -0.039 | -57.049
-4 | -0.322 | 0.00645 | -0.039 | -49.937
-3.5 | -0.259 | 0.00626 | -0.04 | -41.372
-3 | -0.194 | 0.00614 | -0.04 | -31.552
-2.5 | -0.127 | 0.00602 | -0.041 | -21.166
-2 | -0.06 | 0.00589 | -0.041 | -10.237
-1.5 | 0.007 | 0.00558 | -0.042 | 1.32
-1 | 0.075 | 0.00541 | -0.042 | 13.901
-0.5 | 0.143 | 0.00504 | -0.043 | 28.399
0 | 0.211 | 0.00503 | -0.043 | 41.974
0.5 | 0.279 | 0.00504 | -0.043 | 55.355
1 | 0.346 | 0.00512 | -0.044 | 67.614
1.5 | 0.413 | 0.00528 | -0.044 | 78.221
2 | 0.48 | 0.00532 | -0.045 | 90.258
2.5 | 0.546 | 0.00558 | -0.045 | 97.937
3 | 0.611 | 0.00605 | -0.046 | 100.964
3.5 | 0.674 | 0.00625 | -0.046 | 107.847
4 | 0.735 | 0.00653 | -0.047 | 112.501
4.5 | 0.792 | 0.00632 | -0.047 | 125.16
5 | 0.838 | 0.00653 | -0.048 | 128.372
5.5 | 0.869 | 0.00687 | -0.048 | 126.437
6 | 0.871 | 0.00731 | -0.049 | 119.117
6.5 | 0.786 | 0.00973 | -0.049 | 80.828
7 | 0.565 | 0.01049 | -0.049 | 53.849
7.5 | 0.597 | 0.01045 | -0.05 | 57.164
8 | 0.628 | 0.01139 | -0.05 | 55.092
8.5 | 0.651 | 0.0131 | -0.05 | 49.682
9 | 0.569 | 0.05418 | -0.031 | 10.498
9.5 | 0.72 | 0.01292 | -0.051 | 55.7
10 | 0.746 | 0.01448 | -0.051 | 51.489
10.5 | 0.705 | 0.03497 | -0.045 | 20.168
11 | 0.667 | 0.07477 | -0.028 | 8.927
11.5 | 0.835 | 0.01647 | -0.052 | 50.658
12 | 0.856 | 0.01934 | -0.052 | 44.253
12.5 | 0.841 | 0.0335 | -0.048 | 25.099
13 | 0.78 | 0.08328 | -0.034 | 9.371
13.5 | 0.932 | 0.02466 | -0.052 | 37.791
14 | 0.916 | 0.04184 | -0.048 | 21.894
14.5 | 0.874 | 0.0832 | -0.039 | 10.5
15 | 0.879 | 0.10947 | -0.033 | 8.032
15.5 | 0.902 | 0.11881 | -0.032 | 7.592
16 | 0.928 | 0.12733 | -0.033 | 7.286
16.5 | 0.955 | 0.13082 | -0.034 | 7.303
17 | 0.982 | 0.13699 | -0.035 | 7.166
17.5 | 1.007 | 0.14694 | -0.035 | 6.852
18 | 1.031 | 0.1535 | -0.035 | 6.716
18.5 | 1.057 | 0.15752 | -0.036 | 6.712
19 | 1.084 | 0.16264 | -0.037 | 6.665
19.5 | 1.11 | 0.1708 | -0.037 | 6.501
20 | 1.132 | 0.18988 | -0.037 | 5.961

## 144. Re 18M Mach 0.50 (2)
BIGFOIL.COM POLAR EXPORT
NACA63-210 a=0.8
NACA63-210 a=0.8 |  |  |  | Cl Max: | 1.1563 | at alpha= | 7.5 | deg
XFOIL ncrit=9 |  |  |  | L/D Max: | 134.857 | at alpha= | 6 | deg
Re: | 18000000 |  |  | Cd Min: | 0.23991 | at alpha= | -18 | deg
Mach: | 0.5 |  |  | Cl=0 at alpha= | -1.5633 | deg
|  |  |  | @ Cl=0.1, Cd= | 0.0043787
|  |  |  | @ Cl=0.4, Cd= | 0.0046224
|  |  |  | @ Cl=0.6, Cd= | 0.0056969
alpha (deg) | Cl | Cd | Cm | Cl/Cd
-18 | -0.7885 | 0.23991 | 0.0641 | -3.2866
-17.5 | -0.7667 | 0.231 | 0.0587 | -3.319
-17 | -0.7449 | 0.22214 | 0.0533 | -3.3533
-16.5 | -0.7248 | 0.21264 | 0.0479 | -3.4086
-16 | -0.7058 | 0.20267 | 0.0423 | -3.4825
-15.5 | -0.689 | 0.19205 | 0.0364 | -3.5876
-15 | -0.6675 | 0.18388 | 0.0314 | -3.6301
-14.5 | -0.6504 | 0.17427 | 0.0259 | -3.7321
-12.5 | -0.5997 | 0.13346 | 0.0025 | -4.4935
-12 | -0.588 | 0.12439 | -0.0028 | -4.7271
-11.5 | -0.5837 | 0.11389 | -0.009 | -5.1251
-11 | -0.605 | 0.09873 | -0.0187 | -6.1278
-10.5 | -0.6068 | 0.08846 | -0.0253 | -6.8596
-10 | -0.6058 | 0.07917 | -0.0312 | -7.6519
-9.5 | -0.6116 | 0.06902 | -0.0381 | -8.8612
-9 | -0.6191 | 0.05666 | -0.0479 | -10.9266
-8.5 | -0.6445 | 0.04467 | -0.0586 | -14.428
-8 | -0.6754 | 0.03861 | -0.0594 | -17.4929
-7.5 | -0.6976 | 0.03085 | -0.0581 | -22.6126
-7 | -0.7006 | 0.0216 | -0.0562 | -32.4352
-6.5 | -0.688 | 0.01135 | -0.0533 | -60.6167
-6 | -0.6326 | 0.00711 | -0.0501 | -88.9733
-5.5 | -0.5588 | 0.00626 | -0.0481 | -89.2652
-5 | -0.4847 | 0.00588 | -0.0468 | -82.432
-4.5 | -0.4119 | 0.00558 | -0.0459 | -73.8172
-4 | -0.34 | 0.00534 | -0.0453 | -63.6704
-3.5 | -0.269 | 0.00518 | -0.0451 | -51.9305
-3 | -0.1988 | 0.00501 | -0.045 | -39.6806
-2.5 | -0.1291 | 0.00489 | -0.0451 | -26.4008
-2 | -0.06 | 0.00478 | -0.0454 | -12.5523
-1.5 | 0.0087 | 0.00465 | -0.0458 | 1.871
-1 | 0.0769 | 0.00445 | -0.0462 | 17.2809
-0.5 | 0.1449 | 0.00424 | -0.0468 | 34.1745
0 | 0.2123 | 0.004 | -0.0474 | 53.075
0.5 | 0.2797 | 0.00398 | -0.048 | 70.2764
1 | 0.3469 | 0.00415 | -0.0485 | 83.5904
1.5 | 0.4121 | 0.00473 | -0.0486 | 87.1247
2 | 0.479 | 0.00507 | -0.0488 | 94.4773
2.5 | 0.546 | 0.00545 | -0.0487 | 100.1835
3 | 0.6138 | 0.00576 | -0.0486 | 106.5625
3.5 | 0.6827 | 0.00599 | -0.0483 | 113.9733
4 | 0.752 | 0.00625 | -0.0478 | 120.32
4.5 | 0.8219 | 0.00654 | -0.047 | 125.6728
5 | 0.8924 | 0.00687 | -0.0459 | 129.8981
5.5 | 0.9639 | 0.00722 | -0.0445 | 133.5042
6 | 1.0357 | 0.00768 | -0.0424 | 134.8568
6.5 | 1.1054 | 0.00855 | -0.0392 | 129.2865
7 | 1.1476 | 0.01196 | -0.0321 | 95.9532
7.5 | 1.1563 | 0.01909 | -0.0232 | 60.571
8 | 1.1443 | 0.02651 | -0.0143 | 43.1648
8.5 | 1.1061 | 0.03203 | -0.0037 | 34.5333
9 | 1.0674 | 0.03912 | 0.0008 | 27.2853
9.5 | 1.0284 | 0.04832 | -0.0004 | 21.2831
10 | 0.9937 | 0.05879 | -0.0055 | 16.9025
10.5 | 0.9675 | 0.07192 | -0.0152 | 13.4524
11 | 0.947 | 0.08808 | -0.0273 | 10.7516
11.5 | 0.9392 | 0.10261 | -0.0366 | 9.1531
12 | 0.9262 | 0.11706 | -0.046 | 7.9122
12.5 | 0.9204 | 0.13043 | -0.0545 | 7.0567

## 145. Re 20M Mach 0.00 (1)
BIGFOIL.COM POLAR EXPORT
NACA63-210 a=0.8
NACA63-210 a=0.8 |  |  |  | Cl Max: | 1.043 | at alpha= | 10 | deg
JavaFoil+Calcfoil stall+Eppler ext transition |  |  |  | L/D Max: | 141.208 | at alpha= | 7.5 | deg
Re: | 20000000 |  |  | Cd Min: | 0.00504 | at alpha= | 1 | deg
Mach: | 0 |  |  | Cl=0 at alpha= | -1.5517 | deg
|  |  |  | @ Cl=0.1, Cd= | 0.0052663
|  |  |  | @ Cl=0.4, Cd= | 0.0052576
|  |  |  | @ Cl=0.6, Cd= | 0.0059827
alpha (deg) | Cl | Cd | Cm | Cl/Cd
-15.5 | -0.522 | 0.10571 | -0.013 | -4.941
-15 | -0.543 | 0.1011 | -0.013 | -5.368
-14.5 | -0.561 | 0.09382 | -0.014 | -5.976
-14 | -0.577 | 0.08775 | -0.015 | -6.578
-13.5 | -0.592 | 0.08261 | -0.015 | -7.163
-13 | -0.606 | 0.07583 | -0.016 | -7.996
-12.5 | -0.616 | 0.07175 | -0.016 | -8.588
-12 | -0.631 | 0.06182 | -0.018 | -10.205
-11.5 | -0.636 | 0.05745 | -0.019 | -11.078
-11 | -0.758 | 0.01027 | -0.028 | -73.758
-10.5 | -0.763 | 0.00933 | -0.029 | -81.784
-10 | -0.753 | 0.00879 | -0.029 | -85.698
-9.5 | -0.739 | 0.00843 | -0.029 | -87.587
-9 | -0.718 | 0.00799 | -0.03 | -89.956
-8.5 | -0.693 | 0.00766 | -0.03 | -90.431
-8 | -0.663 | 0.00743 | -0.031 | -89.233
-7.5 | -0.627 | 0.00712 | -0.031 | -88.108
-7 | -0.588 | 0.00691 | -0.031 | -85.043
-6.5 | -0.544 | 0.00675 | -0.032 | -80.613
-6 | -0.497 | 0.00656 | -0.032 | -75.757
-5.5 | -0.447 | 0.00638 | -0.033 | -70.015
-5 | -0.394 | 0.00626 | -0.033 | -62.925
-4.5 | -0.339 | 0.0061 | -0.034 | -55.559
-4 | -0.283 | 0.00603 | -0.034 | -46.987
-3.5 | -0.226 | 0.00589 | -0.034 | -38.418
-3 | -0.169 | 0.00583 | -0.035 | -28.955
-2.5 | -0.111 | 0.00575 | -0.035 | -19.251
-2 | -0.052 | 0.00567 | -0.036 | -9.221
-1.5 | 0.006 | 0.00541 | -0.036 | 1.18
-1 | 0.065 | 0.00529 | -0.036 | 12.304
-0.5 | 0.124 | 0.00525 | -0.037 | 23.632
0 | 0.183 | 0.0053 | -0.037 | 34.544
0.5 | 0.242 | 0.00535 | -0.038 | 45.181
1 | 0.3 | 0.00504 | -0.038 | 59.445
1.5 | 0.358 | 0.00512 | -0.038 | 69.922
2 | 0.416 | 0.00531 | -0.039 | 78.405
2.5 | 0.474 | 0.00548 | -0.039 | 86.618
3 | 0.531 | 0.00564 | -0.04 | 94.283
3.5 | 0.588 | 0.00595 | -0.04 | 98.839
4 | 0.643 | 0.0061 | -0.04 | 105.369
4.5 | 0.697 | 0.00606 | -0.041 | 115.02
5 | 0.749 | 0.00625 | -0.041 | 119.884
5.5 | 0.798 | 0.00644 | -0.042 | 123.931
6 | 0.843 | 0.00662 | -0.042 | 127.347
6.5 | 0.885 | 0.00679 | -0.042 | 130.422
7 | 0.923 | 0.00705 | -0.043 | 131.003
7.5 | 0.957 | 0.00678 | -0.043 | 141.208
8 | 0.985 | 0.00701 | -0.044 | 140.479
8.5 | 1.008 | 0.00722 | -0.044 | 139.681
9 | 1.025 | 0.0075 | -0.044 | 136.742
9.5 | 1.037 | 0.00968 | -0.045 | 107.129
10 | 1.043 | 0.01008 | -0.045 | 103.416
10.5 | 1.042 | 0.01078 | -0.045 | 96.719
11 | 1.034 | 0.01139 | -0.046 | 90.808
11.5 | 1.012 | 0.01217 | -0.046 | 83.151
12 | 0.983 | 0.01312 | -0.046 | 74.95
12.5 | 0.948 | 0.01442 | -0.046 | 65.781
13 | 0.905 | 0.01695 | -0.045 | 53.398
13.5 | 0.853 | 0.02201 | -0.045 | 38.758
14 | 0.789 | 0.03393 | -0.043 | 23.243
14.5 | 0.703 | 0.06775 | -0.036 | 10.372
15 | 0.644 | 0.09629 | -0.029 | 6.692

## 146. Re 20M Mach 0.00 (2)
BIGFOIL.COM POLAR EXPORT
NACA63-210 a=0.8
NACA63-210 a=0.8 |  |  |  | Cl Max: | 1.928 | at alpha= | 20 | deg
XFOIL ncrit=9 |  |  |  | L/D Max: | 141.774 | at alpha= | 11 | deg
Re: | 20000000 |  |  | Cd Min: | 0.03605 | at alpha= | 20 | deg
Mach: | 0 |  |  | Cl=0 at alpha= | -1.5626 | deg
|  |  |  | @ Cl=0.1, Cd= | 0.0043786
|  |  |  | @ Cl=0.4, Cd= | 0.0048668
|  |  |  | @ Cl=0.6, Cd= | 0.0056191
alpha (deg) | Cl | Cd | Cm | Cl/Cd
-20 | -1.7082 | 0.03292 | -0.0542 | -51.8894
-19.5 | -1.7071 | 0.02877 | -0.0542 | -59.3361
-19 | -1.71 | 0.02501 | -0.0527 | -68.3727
-18.5 | -1.7098 | 0.02245 | -0.0492 | -76.1604
-18 | -1.7086 | 0.02082 | -0.043 | -82.0653
-17.5 | -1.6792 | 0.01942 | -0.0407 | -86.4676
-17 | -1.644 | 0.01813 | -0.039 | -90.6784
-15 | -1.4743 | 0.01396 | -0.0348 | -105.6089
-14.5 | -1.4289 | 0.01301 | -0.0339 | -109.8309
-14 | -1.3814 | 0.01207 | -0.0334 | -114.449
-13.5 | -1.3314 | 0.01136 | -0.0331 | -117.2007
-13 | -1.28 | 0.01075 | -0.0329 | -119.0698
-12.5 | -1.2278 | 0.0102 | -0.0328 | -120.3725
-12 | -1.175 | 0.00968 | -0.0328 | -121.3843
-11.5 | -1.1215 | 0.00919 | -0.0328 | -122.0348
-11 | -1.0676 | 0.00874 | -0.0329 | -122.151
-10.5 | -1.0135 | 0.00826 | -0.033 | -122.6998
-10 | -0.9591 | 0.00778 | -0.0331 | -123.2776
-9.5 | -0.9041 | 0.0074 | -0.0333 | -122.1757
-9 | -0.8485 | 0.0071 | -0.0335 | -119.507
-8.5 | -0.7926 | 0.00682 | -0.0338 | -116.217
-8 | -0.7364 | 0.00656 | -0.0341 | -112.2561
-7.5 | -0.6801 | 0.00629 | -0.0344 | -108.124
-7 | -0.6237 | 0.006 | -0.0347 | -103.95
-6.5 | -0.5669 | 0.00581 | -0.035 | -97.5731
-6 | -0.5099 | 0.00564 | -0.0354 | -90.4078
-5 | -0.3955 | 0.00528 | -0.0362 | -74.9053
-4 | -0.2806 | 0.00502 | -0.037 | -55.8964
-3.5 | -0.2231 | 0.0049 | -0.0374 | -45.5306
-3 | -0.1655 | 0.00481 | -0.0379 | -34.4075
-2.5 | -0.1079 | 0.00474 | -0.0383 | -22.7637
-2 | -0.0503 | 0.00466 | -0.0388 | -10.794
-1.5 | 0.0072 | 0.00454 | -0.0392 | 1.5859
-1 | 0.0648 | 0.00444 | -0.0397 | 14.5946
-0.5 | 0.1221 | 0.00434 | -0.0402 | 28.1336
0 | 0.1792 | 0.00423 | -0.0407 | 42.3641
0.5 | 0.2363 | 0.00413 | -0.0413 | 57.2155
1 | 0.2925 | 0.00443 | -0.0417 | 66.0271
2 | 0.4057 | 0.00489 | -0.0425 | 82.9652
2.5 | 0.4623 | 0.00514 | -0.0428 | 89.9416
3 | 0.5188 | 0.00538 | -0.0431 | 96.4312
3.5 | 0.5755 | 0.00555 | -0.0434 | 103.6937
4 | 0.6322 | 0.00571 | -0.0437 | 110.718
4.5 | 0.6886 | 0.00591 | -0.044 | 116.5144
5 | 0.7449 | 0.00611 | -0.0443 | 121.9149
5.5 | 0.801 | 0.00631 | -0.0445 | 126.9414
6 | 0.8567 | 0.00656 | -0.0447 | 130.5945
6.5 | 0.9124 | 0.00679 | -0.0448 | 134.3741
7 | 0.9675 | 0.00707 | -0.045 | 136.8458
7.5 | 1.0223 | 0.00738 | -0.045 | 138.523
8 | 1.077 | 0.00767 | -0.0451 | 140.4172
8.5 | 1.1312 | 0.00798 | -0.0451 | 141.7544
9 | 1.1845 | 0.00839 | -0.045 | 141.18
10 | 1.2901 | 0.0092 | -0.0447 | 140.2283
10.5 | 1.3422 | 0.00958 | -0.0444 | 140.1044
11 | 1.3908 | 0.00981 | -0.0434 | 141.7737
11.5 | 1.4415 | 0.01034 | -0.043 | 139.4101
12 | 1.4906 | 0.01099 | -0.0424 | 135.6324
13 | 1.585 | 0.01248 | -0.0406 | 127.0032
13.5 | 1.6313 | 0.01319 | -0.0396 | 123.677
14 | 1.6759 | 0.01394 | -0.0384 | 120.2224
14.5 | 1.7188 | 0.01475 | -0.037 | 116.5288
15 | 1.7597 | 0.01559 | -0.0353 | 112.8736
15.5 | 1.7973 | 0.01653 | -0.0331 | 108.7296
16 | 1.8315 | 0.0175 | -0.0305 | 104.6571
16.5 | 1.8464 | 0.01852 | -0.0246 | 99.6976
17 | 1.8635 | 0.01982 | -0.0199 | 94.0212
17.5 | 1.8797 | 0.02148 | -0.0158 | 87.5093
18 | 1.8947 | 0.02346 | -0.0123 | 80.763
18.5 | 1.9078 | 0.0258 | -0.0093 | 73.9457
19 | 1.9174 | 0.02866 | -0.0067 | 66.9016
19.5 | 1.9238 | 0.03208 | -0.0047 | 59.9688
20 | 1.928 | 0.03605 | -0.0035 | 53.4813

## 147. Re 20M Mach 0.10 (1)
BIGFOIL.COM POLAR EXPORT
NACA63-210 a=0.8
NACA63-210 a=0.8 |  |  |  | Cl Max: | 1.033 | at alpha= | 10 | deg
JavaFoil+Calcfoil stall+Eppler ext transition |  |  |  | L/D Max: | 140.501 | at alpha= | 8 | deg
Re: | 20000000 |  |  | Cd Min: | 0.00504 | at alpha= | 0.5 | deg
Mach: | 0.1 |  |  | Cl=0 at alpha= | -1.5509 | deg
|  |  |  | @ Cl=0.1, Cd= | 0.0052942
|  |  |  | @ Cl=0.4, Cd= | 0.005252
|  |  |  | @ Cl=0.6, Cd= | 0.09687
alpha (deg) | Cl | Cd | Cm | Cl/Cd
-15.5 | -0.481 | 0.10495 | -0.013 | -4.588
-15 | -0.505 | 0.10045 | -0.013 | -5.028
-14.5 | -0.525 | 0.09477 | -0.014 | -5.544
-14 | -0.545 | 0.08863 | -0.014 | -6.151
-13.5 | -0.563 | 0.08398 | -0.015 | -6.7
-13 | -0.576 | 0.08223 | -0.014 | -7.007
-12.5 | -0.592 | 0.07453 | -0.015 | -7.942
-12 | -0.605 | 0.06832 | -0.017 | -8.852
-11.5 | -0.628 | 0.05291 | -0.02 | -11.865
-11 | -0.724 | 0.01256 | -0.027 | -57.658
-10.5 | -0.752 | 0.00965 | -0.029 | -77.851
-10 | -0.745 | 0.00891 | -0.029 | -83.587
-9.5 | -0.733 | 0.00851 | -0.03 | -86.115
-9 | -0.715 | 0.00801 | -0.03 | -89.276
-8.5 | -0.691 | 0.00776 | -0.03 | -89.073
-8 | -0.662 | 0.00746 | -0.031 | -88.763
-7.5 | -0.628 | 0.00717 | -0.031 | -87.516
-7 | -0.589 | 0.00697 | -0.032 | -84.468
-6.5 | -0.546 | 0.00676 | -0.032 | -80.755
-6 | -0.499 | 0.00656 | -0.032 | -76.023
-5.5 | -0.449 | 0.00643 | -0.033 | -69.751
-5 | -0.396 | 0.00626 | -0.033 | -63.228
-4.5 | -0.341 | 0.00614 | -0.034 | -55.499
-4 | -0.285 | 0.00602 | -0.034 | -47.247
-3.5 | -0.227 | 0.00588 | -0.035 | -38.686
-3 | -0.17 | 0.00582 | -0.035 | -29.16
-2.5 | -0.111 | 0.00576 | -0.035 | -19.311
-2 | -0.053 | 0.00569 | -0.036 | -9.234
-1.5 | 0.006 | 0.0054 | -0.036 | 1.189
-1 | 0.065 | 0.0053 | -0.037 | 12.351
-0.5 | 0.125 | 0.00529 | -0.037 | 23.555
0 | 0.184 | 0.00532 | -0.037 | 34.582
0.5 | 0.243 | 0.00504 | -0.038 | 48.24
1 | 0.301 | 0.00505 | -0.038 | 59.684
1.5 | 0.36 | 0.00513 | -0.039 | 70.228
2 | 0.419 | 0.00531 | -0.039 | 78.796
2.5 | 0.477 | 0.0055 | -0.039 | 86.661
3 | 0.534 | 0.00581 | -0.04 | 91.978
3.5 | 0.591 | 0.00597 | -0.04 | 98.91
4 | 0.646 | 0.0061 | -0.041 | 105.914
4.5 | 0.701 | 0.00607 | -0.041 | 115.499
5 | 0.752 | 0.00624 | -0.041 | 120.55
5.5 | 0.801 | 0.00642 | -0.042 | 124.672
6 | 0.846 | 0.00661 | -0.042 | 127.961
6.5 | 0.888 | 0.00685 | -0.043 | 129.654
7 | 0.926 | 0.00706 | -0.043 | 131.105
7.5 | 0.958 | 0.00683 | -0.043 | 140.244
8 | 0.985 | 0.00701 | -0.044 | 140.501
8.5 | 1.006 | 0.00728 | -0.044 | 138.152
9 | 1.021 | 0.00757 | -0.045 | 134.976
9.5 | 1.03 | 0.00981 | -0.045 | 105.073
10 | 1.033 | 0.01035 | -0.045 | 99.806
10.5 | 1.029 | 0.01099 | -0.046 | 93.569
11 | 1.017 | 0.01161 | -0.046 | 87.559
11.5 | 0.989 | 0.01243 | -0.046 | 79.552
12 | 0.954 | 0.0136 | -0.046 | 70.148
12.5 | 0.913 | 0.01515 | -0.046 | 60.279
13 | 0.858 | 0.01936 | -0.045 | 44.328
13.5 | 0.79 | 0.02991 | -0.043 | 26.404
14 | 0.692 | 0.06647 | -0.036 | 10.411
14.5 | 0.636 | 0.08805 | -0.031 | 7.224
15 | 0.597 | 0.09687 | -0.029 | 6.164

## 148. Re 20M Mach 0.10 (2)
BIGFOIL.COM POLAR EXPORT
NACA63-210 a=0.8
NACA63-210 a=0.8 |  |  |  | Cl Max: | 1.901 | at alpha= | 19.5 | deg
XFOIL ncrit=9 |  |  |  | L/D Max: | 141.365 | at alpha= | 8.5 | deg
Re: | 20000000 |  |  | Cd Min: | 0.04386 | at alpha= | -20 | deg
Mach: | 0.1 |  |  | Cl=0 at alpha= | -1.563 | deg
|  |  |  | @ Cl=0.1, Cd= | 0.0043737
|  |  |  | @ Cl=0.4, Cd= | 0.0048539
|  |  |  | @ Cl=0.6, Cd= | 0.0056191
alpha (deg) | Cl | Cd | Cm | Cl/Cd
-20 | -1.6406 | 0.04386 | -0.0542 | -37.4054
-19.5 | -1.6507 | 0.03722 | -0.0569 | -44.3498
-19 | -1.6681 | 0.0308 | -0.058 | -54.1591
-18.5 | -1.6699 | 0.0267 | -0.0571 | -62.5431
-18 | -1.6743 | 0.02342 | -0.0541 | -71.4902
-17.5 | -1.6786 | 0.02153 | -0.0474 | -77.9656
-17 | -1.6513 | 0.01987 | -0.0446 | -83.1052
-16.5 | -1.6161 | 0.01841 | -0.0425 | -87.7838
-16 | -1.5758 | 0.01711 | -0.041 | -92.0982
-15.5 | -1.5326 | 0.0159 | -0.0397 | -96.3899
-15 | -1.4877 | 0.01491 | -0.0384 | -99.7787
-14.5 | -1.4417 | 0.01402 | -0.0371 | -102.8317
-14 | -1.3943 | 0.01291 | -0.0362 | -108.0015
-13.5 | -1.3448 | 0.01195 | -0.0355 | -112.5356
-13 | -1.2938 | 0.01112 | -0.035 | -116.3489
-12.5 | -1.2409 | 0.01049 | -0.0347 | -118.2936
-12 | -1.1871 | 0.00992 | -0.0345 | -119.6673
-11.5 | -1.1328 | 0.00939 | -0.0343 | -120.639
-11 | -1.078 | 0.00891 | -0.0342 | -120.9877
-10.5 | -1.0228 | 0.00846 | -0.0342 | -120.8983
-10 | -0.9676 | 0.00795 | -0.0341 | -121.7107
-9.5 | -0.9121 | 0.0075 | -0.0342 | -121.6133
-9 | -0.8558 | 0.00717 | -0.0343 | -119.3584
-8.5 | -0.7992 | 0.00688 | -0.0345 | -116.1628
-8 | -0.7424 | 0.00661 | -0.0347 | -112.3147
-7.5 | -0.6854 | 0.00635 | -0.0349 | -107.937
-7 | -0.6284 | 0.00604 | -0.0351 | -104.0397
-6.5 | -0.5711 | 0.00583 | -0.0355 | -97.9588
-6 | -0.5135 | 0.00565 | -0.0358 | -90.885
-5 | -0.3982 | 0.00529 | -0.0365 | -75.2741
-4.5 | -0.3404 | 0.00515 | -0.0369 | -66.0971
-4 | -0.2825 | 0.00503 | -0.0373 | -56.163
-3.5 | -0.2245 | 0.0049 | -0.0377 | -45.8163
-3 | -0.1666 | 0.00482 | -0.0381 | -34.5643
-2.5 | -0.1086 | 0.00474 | -0.0385 | -22.9114
-2 | -0.0506 | 0.00466 | -0.039 | -10.8584
-1.5 | 0.0073 | 0.00454 | -0.0394 | 1.6079
-1 | 0.0652 | 0.00444 | -0.0399 | 14.6847
-0.5 | 0.1229 | 0.00433 | -0.0404 | 28.3834
0 | 0.1802 | 0.00422 | -0.041 | 42.7014
0.5 | 0.2376 | 0.00413 | -0.0415 | 57.5303
2 | 0.4081 | 0.00489 | -0.0427 | 83.456
2.5 | 0.465 | 0.00515 | -0.043 | 90.2913
3 | 0.5218 | 0.00539 | -0.0433 | 96.8089
3.5 | 0.5789 | 0.00556 | -0.0436 | 104.1187
4 | 0.636 | 0.00572 | -0.0439 | 111.1888
4.5 | 0.6928 | 0.00592 | -0.0441 | 117.027
5 | 0.7495 | 0.00613 | -0.0444 | 122.2675
5.5 | 0.8061 | 0.00633 | -0.0446 | 127.346
6 | 0.8622 | 0.00659 | -0.0447 | 130.8346
6.5 | 0.9184 | 0.00682 | -0.0448 | 134.6628
7 | 0.974 | 0.00712 | -0.0449 | 136.7978
8 | 1.0846 | 0.00772 | -0.0449 | 140.4922
8.5 | 1.1394 | 0.00806 | -0.0448 | 141.3648
9 | 1.1932 | 0.00849 | -0.0446 | 140.5418
9.5 | 1.2468 | 0.00891 | -0.0443 | 139.9327
10 | 1.3002 | 0.00932 | -0.044 | 139.5064
10.5 | 1.3529 | 0.00972 | -0.0436 | 139.1872
11 | 1.4019 | 0.00999 | -0.0425 | 140.3303
11.5 | 1.4528 | 0.0106 | -0.0418 | 137.0566
12 | 1.5018 | 0.01135 | -0.0409 | 132.3172
12.5 | 1.55 | 0.01212 | -0.0398 | 127.8878
13 | 1.598 | 0.01283 | -0.0387 | 124.5518
13.5 | 1.6443 | 0.01361 | -0.0374 | 120.8156
14 | 1.6889 | 0.01445 | -0.0358 | 116.8789
14.5 | 1.7313 | 0.01534 | -0.034 | 112.8618
15 | 1.7712 | 0.01628 | -0.0318 | 108.7961
15.5 | 1.8065 | 0.01736 | -0.029 | 104.0611
16 | 1.8269 | 0.01838 | -0.0235 | 99.3961
16.5 | 1.8421 | 0.01975 | -0.0181 | 93.2709
17 | 1.8592 | 0.0214 | -0.0138 | 86.8785
17.5 | 1.8737 | 0.02349 | -0.0099 | 79.7659
18 | 1.8856 | 0.02601 | -0.0065 | 72.4952
18.5 | 1.8949 | 0.02903 | -0.0038 | 65.2739
19 | 1.8999 | 0.03275 | -0.0017 | 58.0122
19.5 | 1.901 | 0.03722 | -0.0004 | 51.0747
20 | 1.8923 | 0.04316 | -0.0002 | 43.8438

## 149. Re 20M Mach 0.25 (1)
BIGFOIL.COM POLAR EXPORT
NACA63-210 a=0.8
NACA63-210 a=0.8 |  |  |  | Cl Max: | 0.983 | at alpha= | 8.5 | deg
JavaFoil+Calcfoil stall+Eppler ext transition |  |  |  | L/D Max: | 139.005 | at alpha= | 7 | deg
Re: | 20000000 |  |  | Cd Min: | 0.00505 | at alpha= | 0.5 | deg
Mach: | 0.25 |  |  | Cl=0 at alpha= | -1.5574 | deg
|  |  |  | @ Cl=0.1, Cd= | 0.0053029
|  |  |  | @ Cl=0.4, Cd= | 0.09226
|  |  |  | @ Cl=0.6, Cd= | 0.09226
alpha (deg) | Cl | Cd | Cm | Cl/Cd
-14 | -0.236 | 0.09262 | -0.014 | -2.547
-13.5 | -0.295 | 0.08991 | -0.014 | -3.281
-13 | -0.348 | 0.08246 | -0.015 | -4.226
-12.5 | -0.395 | 0.08008 | -0.015 | -4.934
-12 | -0.438 | 0.07416 | -0.015 | -5.904
-11.5 | -0.474 | 0.07044 | -0.015 | -6.727
-11 | -0.504 | 0.06635 | -0.016 | -7.599
-10.5 | -0.528 | 0.06174 | -0.016 | -8.552
-10 | -0.639 | 0.01302 | -0.028 | -49.099
-9.5 | -0.667 | 0.01002 | -0.03 | -66.611
-9 | -0.68 | 0.00856 | -0.031 | -79.377
-8.5 | -0.67 | 0.0082 | -0.031 | -81.691
-8 | -0.652 | 0.00781 | -0.032 | -83.523
-7.5 | -0.626 | 0.00739 | -0.032 | -84.693
-7 | -0.592 | 0.00713 | -0.032 | -83.032
-6.5 | -0.552 | 0.00693 | -0.033 | -79.773
-6 | -0.507 | 0.00669 | -0.033 | -75.827
-5.5 | -0.458 | 0.00655 | -0.034 | -69.943
-5 | -0.405 | 0.00637 | -0.034 | -63.548
-4.5 | -0.349 | 0.00623 | -0.035 | -56.057
-4 | -0.292 | 0.00607 | -0.035 | -48.054
-3.5 | -0.233 | 0.00595 | -0.036 | -39.214
-3 | -0.174 | 0.00585 | -0.036 | -29.743
-2.5 | -0.114 | 0.00578 | -0.036 | -19.75
-2 | -0.054 | 0.0057 | -0.037 | -9.471
-1.5 | 0.007 | 0.00545 | -0.037 | 1.209
-1 | 0.067 | 0.00533 | -0.038 | 12.611
-0.5 | 0.128 | 0.00528 | -0.038 | 24.26
0 | 0.189 | 0.00534 | -0.039 | 35.39
0.5 | 0.249 | 0.00505 | -0.039 | 49.445
1 | 0.31 | 0.00506 | -0.039 | 61.205
1.5 | 0.37 | 0.00515 | -0.04 | 71.868
2 | 0.43 | 0.00534 | -0.04 | 80.549
2.5 | 0.49 | 0.00553 | -0.041 | 88.508
3 | 0.548 | 0.00588 | -0.041 | 93.234
3.5 | 0.606 | 0.00606 | -0.041 | 100.098
4 | 0.663 | 0.00602 | -0.042 | 110.099
4.5 | 0.718 | 0.00619 | -0.042 | 116.143
5 | 0.77 | 0.00637 | -0.043 | 120.831
5.5 | 0.818 | 0.00658 | -0.043 | 124.358
6 | 0.862 | 0.0068 | -0.043 | 126.828
6.5 | 0.901 | 0.00701 | -0.044 | 128.479
7 | 0.933 | 0.00671 | -0.044 | 139.005
7.5 | 0.958 | 0.00706 | -0.045 | 135.722
8 | 0.975 | 0.00733 | -0.045 | 132.993
8.5 | 0.983 | 0.00762 | -0.045 | 129.005
9 | 0.982 | 0.0101 | -0.046 | 97.215
9.5 | 0.969 | 0.01059 | -0.046 | 91.528
10 | 0.946 | 0.01121 | -0.046 | 84.407
10.5 | 0.908 | 0.01233 | -0.046 | 73.651
11 | 0.856 | 0.01381 | -0.046 | 62.019
11.5 | 0.762 | 0.02021 | -0.045 | 37.707
12 | 0.611 | 0.06209 | -0.033 | 9.836
12.5 | 0.526 | 0.07927 | -0.027 | 6.642
13 | 0.451 | 0.08532 | -0.026 | 5.289
13.5 | 0.371 | 0.09226 | -0.026 | 4.021

## 150. Re 20M Mach 0.25 (2)
BIGFOIL.COM POLAR EXPORT
NACA63-210 a=0.8
NACA63-210 a=0.8 |  |  |  | Cl Max: | 1.6912 | at alpha= | 14 | deg
XFOIL ncrit=9 |  |  |  | L/D Max: | 139.703 | at alpha= | 8 | deg
Re: | 20000000 |  |  | Cd Min: | 0.12992 | at alpha= | 19 | deg
Mach: | 0.25 |  |  | Cl=0 at alpha= | -1.5627 | deg
|  |  |  | @ Cl=0.1, Cd= | 0.0043717
|  |  |  | @ Cl=0.4, Cd= | 0.0048251
|  |  |  | @ Cl=0.6, Cd= | 0.0056363
alpha (deg) | Cl | Cd | Cm | Cl/Cd
-14 | -1.3793 | 0.02501 | -0.059 | -55.1499
-13.5 | -1.3793 | 0.02032 | -0.0539 | -67.8789
-12.5 | -1.3084 | 0.01383 | -0.0476 | -94.6059
-12 | -1.2547 | 0.01223 | -0.0455 | -102.592
-11.5 | -1.1974 | 0.01106 | -0.0439 | -108.264
-11 | -1.1385 | 0.01016 | -0.0426 | -112.0571
-10.5 | -1.0786 | 0.00943 | -0.0415 | -114.3796
-10 | -1.0182 | 0.00882 | -0.0405 | -115.4422
-9.5 | -0.9577 | 0.00828 | -0.0398 | -115.6643
-9 | -0.8977 | 0.00769 | -0.0391 | -116.736
-8.5 | -0.8372 | 0.00724 | -0.0386 | -115.6354
-8 | -0.7764 | 0.00689 | -0.0383 | -112.6851
-7 | -0.6551 | 0.00629 | -0.0379 | -104.1494
-6.5 | -0.5948 | 0.00597 | -0.0378 | -99.6315
-6 | -0.5342 | 0.00576 | -0.0379 | -92.7431
-5 | -0.4133 | 0.00538 | -0.0382 | -76.8216
-4.5 | -0.353 | 0.0052 | -0.0384 | -67.8846
-3.5 | -0.2325 | 0.00493 | -0.039 | -47.1602
-3 | -0.1723 | 0.00484 | -0.0393 | -35.5992
-2.5 | -0.1123 | 0.00476 | -0.0397 | -23.5924
-2 | -0.0523 | 0.00468 | -0.0401 | -11.1752
-1.5 | 0.0075 | 0.00455 | -0.0406 | 1.6484
-0.5 | 0.1268 | 0.00432 | -0.0416 | 29.3519
0 | 0.1861 | 0.00418 | -0.0421 | 44.5215
1 | 0.3037 | 0.00439 | -0.0431 | 69.18
2 | 0.421 | 0.00492 | -0.0438 | 85.5691
2.5 | 0.4799 | 0.00518 | -0.0441 | 92.6448
3 | 0.5387 | 0.00544 | -0.0443 | 99.0257
3.5 | 0.5978 | 0.00563 | -0.0446 | 106.1812
4 | 0.6571 | 0.0058 | -0.0447 | 113.2931
4.5 | 0.7163 | 0.006 | -0.0449 | 119.3833
5 | 0.7754 | 0.00623 | -0.0449 | 124.4623
5.5 | 0.8344 | 0.00648 | -0.0449 | 128.7654
6 | 0.8933 | 0.00673 | -0.0448 | 132.734
6.5 | 0.9521 | 0.00702 | -0.0446 | 135.6268
7 | 1.0106 | 0.00736 | -0.0443 | 137.3098
7.5 | 1.0693 | 0.00768 | -0.0439 | 139.2318
8 | 1.1274 | 0.00807 | -0.0434 | 139.7026
8.5 | 1.1849 | 0.00857 | -0.0426 | 138.2614
9 | 1.2426 | 0.00901 | -0.0418 | 137.9134
9.5 | 1.3 | 0.0095 | -0.0408 | 136.8421
10 | 1.3565 | 0.01007 | -0.0396 | 134.7071
10.5 | 1.4115 | 0.01077 | -0.0381 | 131.0585
11 | 1.4616 | 0.01143 | -0.0355 | 127.874
11.5 | 1.5141 | 0.0124 | -0.0334 | 122.1048
12 | 1.5647 | 0.01347 | -0.0309 | 116.1618
12.5 | 1.6119 | 0.01475 | -0.0279 | 109.2814
13 | 1.6556 | 0.01617 | -0.0243 | 102.3871
13.5 | 1.6885 | 0.01812 | -0.0195 | 93.1843
14 | 1.6912 | 0.02044 | -0.0105 | 82.7397
14.5 | 1.6823 | 0.02387 | -0.0026 | 70.4776
15 | 1.6747 | 0.02804 | 0.0031 | 59.7254
15.5 | 1.6451 | 0.03474 | 0.0069 | 47.3546
16 | 1.6212 | 0.04223 | 0.0077 | 38.3898
16.5 | 1.5872 | 0.0521 | 0.0053 | 30.4645
17 | 1.5575 | 0.06323 | 0.0004 | 24.6323
17.5 | 1.5149 | 0.07796 | -0.0084 | 19.4318
18 | 1.4768 | 0.09389 | -0.0188 | 15.729
18.5 | 1.4426 | 0.1105 | -0.03 | 13.0552
19 | 1.3973 | 0.12992 | -0.0432 | 10.7551

## 151. Re 20M Mach 0.50 (1)
BIGFOIL.COM POLAR EXPORT
NACA63-210 a=0.8
NACA63-210 a=0.8 |  |  |  | Cl Max: | 1.132 | at alpha= | 20 | deg
JavaFoil+Calcfoil stall+Eppler ext transition |  |  |  | L/D Max: | 129.903 | at alpha= | 5 | deg
Re: | 20000000 |  |  | Cd Min: | 0.00509 | at alpha= | 0 | deg
Mach: | 0.5 |  |  | Cl=0 at alpha= | -1.5522 | deg
|  |  |  | @ Cl=0.1, Cd= | 0.005315
|  |  |  | @ Cl=0.4, Cd= | 0.0052548
|  |  |  | @ Cl=0.6, Cd= | 0.005934
alpha (deg) | Cl | Cd | Cm | Cl/Cd
-20 | -0.996 | 0.17909 | -0.015 | -5.562
-19.5 | -0.969 | 0.17806 | -0.015 | -5.441
-19 | -0.944 | 0.16117 | -0.015 | -5.858
-18.5 | -0.917 | 0.15267 | -0.015 | -6.009
-18 | -0.89 | 0.14586 | -0.015 | -6.099
-17.5 | -0.862 | 0.1418 | -0.015 | -6.079
-17 | -0.836 | 0.1355 | -0.016 | -6.166
-16.5 | -0.809 | 0.13046 | -0.016 | -6.199
-16 | -0.782 | 0.12103 | -0.016 | -6.464
-15.5 | -0.757 | 0.1061 | -0.017 | -7.137
-15 | -0.732 | 0.0985 | -0.017 | -7.433
-14.5 | -0.711 | 0.08707 | -0.019 | -8.161
-14 | -0.682 | 0.08339 | -0.019 | -8.183
-13.5 | -0.649 | 0.08805 | -0.017 | -7.373
-13 | -0.631 | 0.07334 | -0.02 | -8.607
-12.5 | -0.658 | 0.03291 | -0.027 | -19.997
-12 | -0.658 | 0.01868 | -0.029 | -35.239
-11.5 | -0.641 | 0.014 | -0.031 | -45.773
-11 | -0.511 | 0.0725 | -0.017 | -7.048
-10.5 | -0.486 | 0.06422 | -0.019 | -7.574
-10 | -0.482 | 0.0421 | -0.025 | -11.44
-9.5 | -0.531 | 0.00961 | -0.034 | -55.244
-9 | -0.499 | 0.0093 | -0.034 | -53.674
-8.5 | -0.376 | 0.05445 | -0.017 | -6.896
-8 | -0.349 | 0.0493 | -0.019 | -7.088
-7.5 | -0.399 | 0.0088 | -0.036 | -45.317
-7 | -0.365 | 0.00815 | -0.036 | -44.803
-6.5 | -0.319 | 0.00983 | -0.035 | -32.504
-6 | -0.498 | 0.00752 | -0.037 | -66.24
-5.5 | -0.482 | 0.00709 | -0.038 | -68.01
-5 | -0.437 | 0.00685 | -0.038 | -63.822
-4.5 | -0.382 | 0.0066 | -0.039 | -57.922
-4 | -0.322 | 0.00638 | -0.039 | -50.512
-3.5 | -0.259 | 0.00622 | -0.04 | -41.604
-3 | -0.194 | 0.0061 | -0.04 | -31.761
-2.5 | -0.127 | 0.00597 | -0.041 | -21.328
-2 | -0.06 | 0.00587 | -0.041 | -10.256
-1.5 | 0.007 | 0.0056 | -0.042 | 1.315
-1 | 0.075 | 0.00544 | -0.042 | 13.811
-0.5 | 0.143 | 0.0051 | -0.043 | 28.055
0 | 0.211 | 0.00509 | -0.043 | 41.488
0.5 | 0.279 | 0.00514 | -0.043 | 54.284
1 | 0.346 | 0.00515 | -0.044 | 67.175
1.5 | 0.413 | 0.00528 | -0.044 | 78.251
2 | 0.48 | 0.00555 | -0.045 | 86.556
2.5 | 0.546 | 0.00561 | -0.045 | 97.469
3 | 0.611 | 0.006 | -0.046 | 101.874
3.5 | 0.674 | 0.00621 | -0.046 | 108.535
4 | 0.735 | 0.00643 | -0.047 | 114.272
4.5 | 0.792 | 0.00669 | -0.047 | 118.38
5 | 0.838 | 0.00645 | -0.048 | 129.903
5.5 | 0.869 | 0.00673 | -0.048 | 129.212
6 | 0.871 | 0.00715 | -0.049 | 121.806
6.5 | 0.786 | 0.00954 | -0.049 | 82.418
7 | 0.565 | 0.01031 | -0.049 | 54.774
7.5 | 0.597 | 0.01028 | -0.05 | 58.078
8 | 0.628 | 0.01118 | -0.05 | 56.167
8.5 | 0.653 | 0.01269 | -0.05 | 51.463
9 | 0.571 | 0.05236 | -0.032 | 10.914
9.5 | 0.72 | 0.01266 | -0.051 | 56.912
10 | 0.747 | 0.01414 | -0.051 | 52.813
10.5 | 0.722 | 0.02843 | -0.047 | 25.406
11 | 0.668 | 0.07478 | -0.028 | 8.929
11.5 | 0.836 | 0.01605 | -0.052 | 52.073
12 | 0.858 | 0.01872 | -0.052 | 45.825
12.5 | 0.852 | 0.0294 | -0.049 | 28.976
13 | 0.778 | 0.08482 | -0.033 | 9.176
13.5 | 0.853 | 0.05633 | -0.044 | 15.148
14 | 0.835 | 0.0883 | -0.036 | 9.461
14.5 | 0.856 | 0.09867 | -0.034 | 8.672
15 | 0.878 | 0.11432 | -0.033 | 7.681
15.5 | 0.902 | 0.12356 | -0.032 | 7.299
16 | 0.928 | 0.13304 | -0.033 | 6.972
16.5 | 0.954 | 0.1343 | -0.034 | 7.107
17 | 0.981 | 0.14015 | -0.035 | 7.003
17.5 | 1.006 | 0.14805 | -0.035 | 6.798
18 | 1.03 | 0.16232 | -0.035 | 6.348
18.5 | 1.057 | 0.16343 | -0.036 | 6.466
19 | 1.084 | 0.16804 | -0.037 | 6.449
19.5 | 1.11 | 0.17494 | -0.037 | 6.343
20 | 1.132 | 0.19105 | -0.037 | 5.927

## 152. Re 20M Mach 0.50 (2)
BIGFOIL.COM POLAR EXPORT
NACA63-210 a=0.8
NACA63-210 a=0.8 |  |  |  | Cl Max: | 1.1606 | at alpha= | 7.5 | deg
XFOIL ncrit=9 |  |  |  | L/D Max: | 137.001 | at alpha= | 6 | deg
Re: | 20000000 |  |  | Cd Min: | 0.277 | at alpha= | -20 | deg
Mach: | 0.5 |  |  | Cl=0 at alpha= | -1.5625 | deg
|  |  |  | @ Cl=0.1, Cd= | 0.0043852
|  |  |  | @ Cl=0.4, Cd= | 0.0046666
|  |  |  | @ Cl=0.6, Cd= | 0.0056285
alpha (deg) | Cl | Cd | Cm | Cl/Cd
-20 | -0.8756 | 0.277 | 0.0863 | -3.161
-19.5 | -0.8539 | 0.26707 | 0.0806 | -3.1973
-19 | -0.8329 | 0.25729 | 0.075 | -3.2372
-18 | -0.7889 | 0.23961 | 0.0641 | -3.2924
-17.5 | -0.7674 | 0.2305 | 0.0586 | -3.3293
-17 | -0.7459 | 0.22147 | 0.0532 | -3.368
-16.5 | -0.7261 | 0.21185 | 0.0476 | -3.4274
-16 | -0.7072 | 0.20191 | 0.042 | -3.5026
-15.5 | -0.6901 | 0.19154 | 0.0362 | -3.6029
-15 | -0.6682 | 0.18355 | 0.0313 | -3.6404
-14.5 | -0.6468 | 0.17555 | 0.0264 | -3.6844
-14 | -0.6396 | 0.16272 | 0.0196 | -3.9307
-13.5 | -0.6295 | 0.15174 | 0.0134 | -4.1485
-13 | -0.6157 | 0.14241 | 0.008 | -4.3234
-12.5 | -0.6024 | 0.13299 | 0.0023 | -4.5297
-12 | -0.5917 | 0.12375 | -0.003 | -4.7814
-11.5 | -0.5888 | 0.11287 | -0.0095 | -5.2166
-11 | -0.6098 | 0.09791 | -0.0192 | -6.2282
-10.5 | -0.6136 | 0.0873 | -0.0262 | -7.0286
-10 | -0.6127 | 0.07804 | -0.0322 | -7.8511
-9.5 | -0.6183 | 0.06792 | -0.039 | -9.1034
-9 | -0.625 | 0.05533 | -0.0493 | -11.2959
-8.5 | -0.6513 | 0.04393 | -0.0593 | -14.8259
-8 | -0.6834 | 0.03818 | -0.0592 | -17.8994
-7.5 | -0.7031 | 0.03025 | -0.0581 | -23.243
-7 | -0.7046 | 0.02104 | -0.0562 | -33.4886
-6.5 | -0.6909 | 0.01089 | -0.0533 | -63.4435
-6 | -0.6339 | 0.00689 | -0.05 | -92.0029
-5.5 | -0.5595 | 0.00612 | -0.048 | -91.4216
-5 | -0.4852 | 0.00577 | -0.0467 | -84.0901
-4.5 | -0.4122 | 0.00551 | -0.0459 | -74.8094
-4 | -0.3404 | 0.00527 | -0.0453 | -64.592
-3.5 | -0.2693 | 0.00512 | -0.0451 | -52.5977
-3 | -0.199 | 0.00496 | -0.045 | -40.121
-2.5 | -0.1293 | 0.00483 | -0.0451 | -26.7702
-2 | -0.0602 | 0.00474 | -0.0454 | -12.7004
-1.5 | 0.0086 | 0.00461 | -0.0458 | 1.8655
-1 | 0.0768 | 0.00445 | -0.0462 | 17.2584
-0.5 | 0.1448 | 0.00426 | -0.0468 | 33.9906
0 | 0.2123 | 0.00407 | -0.0474 | 52.1622
0.5 | 0.2796 | 0.00404 | -0.048 | 69.2079
1 | 0.3465 | 0.00425 | -0.0484 | 81.5294
1.5 | 0.412 | 0.00476 | -0.0486 | 86.5546
2 | 0.4793 | 0.00505 | -0.0488 | 94.9109
2.5 | 0.5465 | 0.0054 | -0.0488 | 101.2037
3 | 0.6144 | 0.00569 | -0.0486 | 107.9789
3.5 | 0.6834 | 0.00591 | -0.0484 | 115.6345
4 | 0.7529 | 0.00615 | -0.0479 | 122.4228
4.5 | 0.8229 | 0.00644 | -0.0471 | 127.7795
5 | 0.8934 | 0.00677 | -0.046 | 131.9645
5.5 | 0.9651 | 0.0071 | -0.0446 | 135.9296
6 | 1.0371 | 0.00757 | -0.0426 | 137.0013
6.5 | 1.1077 | 0.00836 | -0.0395 | 132.5
7 | 1.1511 | 0.01168 | -0.0324 | 98.5531
7.5 | 1.1606 | 0.01874 | -0.0235 | 61.9317
8 | 1.1476 | 0.02631 | -0.0145 | 43.6184
8.5 | 1.1092 | 0.03184 | -0.0038 | 34.8367
9 | 1.0703 | 0.03886 | 0.0009 | 27.5425
9.5 | 1.0315 | 0.04799 | -0.0002 | 21.4941
10 | 0.9979 | 0.05911 | -0.0062 | 16.8821
10.5 | 0.9704 | 0.07136 | -0.0147 | 13.5987
11 | 0.9496 | 0.08727 | -0.0267 | 10.8812
11.5 | 0.9426 | 0.10187 | -0.0361 | 9.253
12 | 0.9298 | 0.11628 | -0.0454 | 7.9962
12.5 | 0.9243 | 0.12957 | -0.0539 | 7.1336