## index
index | Re | Mach | Datasource
1 | 50000 | 0 | JavaFoil+Calcfoil stall+Eppler ext transition
2 | 50000 | 0 | XFOIL ncrit=9
3 | 50000 | 0.1 | JavaFoil+Calcfoil stall+Eppler ext transition
4 | 50000 | 0.1 | XFOIL ncrit=9
5 | 50000 | 0.25 | JavaFoil+Calcfoil stall+Eppler ext transition
6 | 50000 | 0.25 | XFOIL ncrit=9
7 | 50000 | 0.5 | JavaFoil+Calcfoil stall+Eppler ext transition
8 | 50000 | 0.5 | XFOIL ncrit=9
9 | 100000 | 0 | JavaFoil+Calcfoil stall+Eppler ext transition
10 | 100000 | 0 | XFOIL ncrit=9
11 | 100000 | 0.1 | JavaFoil+Calcfoil stall+Eppler ext transition
12 | 100000 | 0.1 | XFOIL ncrit=9
13 | 100000 | 0.25 | JavaFoil+Calcfoil stall+Eppler ext transition
14 | 100000 | 0.25 | XFOIL ncrit=9
15 | 100000 | 0.5 | JavaFoil+Calcfoil stall+Eppler ext transition
16 | 100000 | 0.5 | XFOIL ncrit=9
17 | 250000 | 0 | JavaFoil+Calcfoil stall+Eppler ext transition
18 | 250000 | 0 | XFOIL ncrit=9
19 | 250000 | 0.1 | JavaFoil+Calcfoil stall+Eppler ext transition
20 | 250000 | 0.1 | XFOIL ncrit=9
21 | 250000 | 0.25 | JavaFoil+Calcfoil stall+Eppler ext transition
22 | 250000 | 0.25 | XFOIL ncrit=9
23 | 250000 | 0.5 | JavaFoil+Calcfoil stall+Eppler ext transition
24 | 250000 | 0.5 | XFOIL ncrit=9
25 | 500000 | 0 | JavaFoil+Calcfoil stall+Eppler ext transition
26 | 500000 | 0 | XFOIL ncrit=9
27 | 500000 | 0.1 | JavaFoil+Calcfoil stall+Eppler ext transition
28 | 500000 | 0.1 | XFOIL ncrit=9
29 | 500000 | 0.25 | JavaFoil+Calcfoil stall+Eppler ext transition
30 | 500000 | 0.25 | XFOIL ncrit=9
31 | 500000 | 0.5 | JavaFoil+Calcfoil stall+Eppler ext transition
32 | 500000 | 0.5 | XFOIL ncrit=9
33 | 750000 | 0 | JavaFoil+Calcfoil stall+Eppler ext transition
34 | 750000 | 0 | XFOIL ncrit=9
35 | 750000 | 0.1 | JavaFoil+Calcfoil stall+Eppler ext transition
36 | 750000 | 0.1 | XFOIL ncrit=9
37 | 750000 | 0.25 | JavaFoil+Calcfoil stall+Eppler ext transition
38 | 750000 | 0.25 | XFOIL ncrit=9
39 | 750000 | 0.5 | JavaFoil+Calcfoil stall+Eppler ext transition
40 | 750000 | 0.5 | XFOIL ncrit=9
41 | 1000000 | 0 | JavaFoil+Calcfoil stall+Eppler ext transition
42 | 1000000 | 0 | XFOIL ncrit=9
43 | 1000000 | 0.1 | JavaFoil+Calcfoil stall+Eppler ext transition
44 | 1000000 | 0.1 | XFOIL ncrit=9
45 | 1000000 | 0.25 | JavaFoil+Calcfoil stall+Eppler ext transition
46 | 1000000 | 0.25 | XFOIL ncrit=9
47 | 1000000 | 0.5 | JavaFoil+Calcfoil stall+Eppler ext transition
48 | 1000000 | 0.5 | XFOIL ncrit=9
49 | 2000000 | 0 | JavaFoil+Calcfoil stall+Eppler ext transition
50 | 2000000 | 0 | XFOIL ncrit=9
51 | 2000000 | 0.1 | JavaFoil+Calcfoil stall+Eppler ext transition
52 | 2000000 | 0.1 | XFOIL ncrit=9
53 | 2000000 | 0.25 | JavaFoil+Calcfoil stall+Eppler ext transition
54 | 2000000 | 0.25 | XFOIL ncrit=9
55 | 2000000 | 0.5 | JavaFoil+Calcfoil stall+Eppler ext transition
56 | 2000000 | 0.5 | XFOIL ncrit=9
57 | 3000000 | 0 | JavaFoil+Calcfoil stall+Eppler ext transition
58 | 3000000 | 0 | XFOIL ncrit=9
59 | 3000000 | 0.1 | JavaFoil+Calcfoil stall+Eppler ext transition
60 | 3000000 | 0.1 | XFOIL ncrit=9
61 | 3000000 | 0.25 | JavaFoil+Calcfoil stall+Eppler ext transition
62 | 3000000 | 0.25 | XFOIL ncrit=9
63 | 3000000 | 0.5 | JavaFoil+Calcfoil stall+Eppler ext transition
64 | 3000000 | 0.5 | XFOIL ncrit=9
65 | 4000000 | 0 | JavaFoil+Calcfoil stall+Eppler ext transition
66 | 4000000 | 0 | XFOIL ncrit=9
67 | 4000000 | 0.1 | JavaFoil+Calcfoil stall+Eppler ext transition
68 | 4000000 | 0.1 | XFOIL ncrit=9
69 | 4000000 | 0.25 | JavaFoil+Calcfoil stall+Eppler ext transition
70 | 4000000 | 0.25 | XFOIL ncrit=9
71 | 4000000 | 0.5 | JavaFoil+Calcfoil stall+Eppler ext transition
72 | 4000000 | 0.5 | XFOIL ncrit=9
73 | 5000000 | 0 | JavaFoil+Calcfoil stall+Eppler ext transition
74 | 5000000 | 0 | XFOIL ncrit=9
75 | 5000000 | 0.1 | JavaFoil+Calcfoil stall+Eppler ext transition
76 | 5000000 | 0.1 | XFOIL ncrit=9
77 | 5000000 | 0.25 | JavaFoil+Calcfoil stall+Eppler ext transition
78 | 5000000 | 0.25 | XFOIL ncrit=9
79 | 5000000 | 0.5 | JavaFoil+Calcfoil stall+Eppler ext transition
80 | 5000000 | 0.5 | XFOIL ncrit=9
81 | 6000000 | 0 | JavaFoil+Calcfoil stall+Eppler ext transition
82 | 6000000 | 0 | XFOIL ncrit=9
83 | 6000000 | 0.1 | JavaFoil+Calcfoil stall+Eppler ext transition
84 | 6000000 | 0.1 | XFOIL ncrit=9
85 | 6000000 | 0.25 | JavaFoil+Calcfoil stall+Eppler ext transition
86 | 6000000 | 0.25 | XFOIL ncrit=9
87 | 6000000 | 0.5 | JavaFoil+Calcfoil stall+Eppler ext transition
88 | 6000000 | 0.5 | XFOIL ncrit=9
89 | 7000000 | 0 | JavaFoil+Calcfoil stall+Eppler ext transition
90 | 7000000 | 0 | XFOIL ncrit=9
91 | 7000000 | 0.1 | JavaFoil+Calcfoil stall+Eppler ext transition
92 | 7000000 | 0.1 | XFOIL ncrit=9
93 | 7000000 | 0.25 | JavaFoil+Calcfoil stall+Eppler ext transition
94 | 7000000 | 0.25 | XFOIL ncrit=9
95 | 7000000 | 0.5 | JavaFoil+Calcfoil stall+Eppler ext transition
96 | 7000000 | 0.5 | XFOIL ncrit=9
97 | 8000000 | 0 | JavaFoil+Calcfoil stall+Eppler ext transition
98 | 8000000 | 0 | XFOIL ncrit=9
99 | 8000000 | 0.1 | JavaFoil+Calcfoil stall+Eppler ext transition
100 | 8000000 | 0.1 | XFOIL ncrit=9
101 | 8000000 | 0.25 | JavaFoil+Calcfoil stall+Eppler ext transition
102 | 8000000 | 0.25 | XFOIL ncrit=9
103 | 8000000 | 0.5 | JavaFoil+Calcfoil stall+Eppler ext transition
104 | 8000000 | 0.5 | XFOIL ncrit=9
105 | 10000000 | 0 | JavaFoil+Calcfoil stall+Eppler ext transition
106 | 10000000 | 0 | XFOIL ncrit=9
107 | 10000000 | 0.1 | JavaFoil+Calcfoil stall+Eppler ext transition
108 | 10000000 | 0.1 | XFOIL ncrit=9
109 | 10000000 | 0.25 | JavaFoil+Calcfoil stall+Eppler ext transition
110 | 10000000 | 0.25 | XFOIL ncrit=9
111 | 10000000 | 0.5 | JavaFoil+Calcfoil stall+Eppler ext transition
112 | 10000000 | 0.5 | XFOIL ncrit=9
113 | 12000000 | 0 | JavaFoil+Calcfoil stall+Eppler ext transition
114 | 12000000 | 0 | XFOIL ncrit=9
115 | 12000000 | 0.1 | JavaFoil+Calcfoil stall+Eppler ext transition
116 | 12000000 | 0.1 | XFOIL ncrit=9
117 | 12000000 | 0.25 | JavaFoil+Calcfoil stall+Eppler ext transition
118 | 12000000 | 0.25 | XFOIL ncrit=9
119 | 12000000 | 0.5 | JavaFoil+Calcfoil stall+Eppler ext transition
120 | 12000000 | 0.5 | XFOIL ncrit=9
121 | 14000000 | 0 | JavaFoil+Calcfoil stall+Eppler ext transition
122 | 14000000 | 0 | XFOIL ncrit=9
123 | 14000000 | 0.1 | JavaFoil+Calcfoil stall+Eppler ext transition
124 | 14000000 | 0.1 | XFOIL ncrit=9
125 | 14000000 | 0.25 | JavaFoil+Calcfoil stall+Eppler ext transition
126 | 14000000 | 0.25 | XFOIL ncrit=9
127 | 14000000 | 0.5 | JavaFoil+Calcfoil stall+Eppler ext transition
128 | 14000000 | 0.5 | XFOIL ncrit=9
129 | 16000000 | 0 | JavaFoil+Calcfoil stall+Eppler ext transition
130 | 16000000 | 0 | XFOIL ncrit=9
131 | 16000000 | 0.1 | JavaFoil+Calcfoil stall+Eppler ext transition
132 | 16000000 | 0.1 | XFOIL ncrit=9
133 | 16000000 | 0.25 | JavaFoil+Calcfoil stall+Eppler ext transition
134 | 16000000 | 0.25 | XFOIL ncrit=9
135 | 16000000 | 0.5 | JavaFoil+Calcfoil stall+Eppler ext transition
136 | 16000000 | 0.5 | XFOIL ncrit=9
137 | 18000000 | 0 | JavaFoil+Calcfoil stall+Eppler ext transition
138 | 18000000 | 0 | XFOIL ncrit=9
139 | 18000000 | 0.1 | JavaFoil+Calcfoil stall+Eppler ext transition
140 | 18000000 | 0.1 | XFOIL ncrit=9
141 | 18000000 | 0.25 | JavaFoil+Calcfoil stall+Eppler ext transition
142 | 18000000 | 0.25 | XFOIL ncrit=9
143 | 18000000 | 0.5 | JavaFoil+Calcfoil stall+Eppler ext transition
144 | 18000000 | 0.5 | XFOIL ncrit=9
145 | 20000000 | 0 | JavaFoil+Calcfoil stall+Eppler ext transition
146 | 20000000 | 0 | XFOIL ncrit=9
147 | 20000000 | 0.1 | JavaFoil+Calcfoil stall+Eppler ext transition
148 | 20000000 | 0.1 | XFOIL ncrit=9
149 | 20000000 | 0.25 | JavaFoil+Calcfoil stall+Eppler ext transition
150 | 20000000 | 0.25 | XFOIL ncrit=9
151 | 20000000 | 0.5 | JavaFoil+Calcfoil stall+Eppler ext transition
152 | 20000000 | 0.5 | XFOIL ncrit=9

## 1. Re 50k Mach 0.00 (1)
BIGFOIL.COM POLAR EXPORT
NACA63-410 a=0.0
NACA63-410 a=0.0 |  |  |  | Cl Max: | 0.924 | at alpha= | 6.5 | deg
JavaFoil+Calcfoil stall+Eppler ext transition |  |  |  | L/D Max: | 37.593 | at alpha= | 5.5 | deg
Re: | 50000 |  |  | Cd Min: | 0.01573 | at alpha= | 0 | deg
Mach: | 0 |  |  | Cl=0 at alpha= | -1.9255 | deg
|  |  |  | @ Cl=0.1, Cd= | 0.032097
|  |  |  | @ Cl=0.4, Cd= | 0.016594
|  |  |  | @ Cl=0.6, Cd= | 0.018275
alpha (deg) | Cl | Cd | Cm | Cl/Cd
-15.5 | -0.379 | 0.37765 | -0.006 | -1.003
-15 | -0.398 | 0.31951 | -0.006 | -1.244
-14.5 | -0.416 | 0.30887 | -0.006 | -1.348
-14 | -0.435 | 0.2691 | -0.007 | -1.617
-13.5 | -0.453 | 0.23764 | -0.007 | -1.908
-13 | -0.471 | 0.21974 | -0.007 | -2.142
-12.5 | -0.487 | 0.20233 | -0.007 | -2.405
-12 | -0.501 | 0.17721 | -0.007 | -2.825
-11.5 | -0.512 | 0.15957 | -0.007 | -3.211
-11 | -0.521 | 0.145 | -0.007 | -3.592
-10.5 | -0.526 | 0.13625 | -0.007 | -3.86
-10 | -0.523 | 0.12148 | -0.008 | -4.303
-9.5 | -0.515 | 0.1093 | -0.008 | -4.713
-9 | -0.504 | 0.0988 | -0.008 | -5.097
-8.5 | -0.488 | 0.09148 | -0.008 | -5.334
-8 | -0.468 | 0.08033 | -0.009 | -5.831
-7.5 | -0.445 | 0.0734 | -0.009 | -6.06
-7 | -0.417 | 0.06831 | -0.009 | -6.11
-6.5 | -0.386 | 0.06214 | -0.009 | -6.219
-6 | -0.352 | 0.05823 | -0.01 | -6.048
-5.5 | -0.315 | 0.05382 | -0.01 | -5.855
-5 | -0.276 | 0.04951 | -0.01 | -5.565
-4.5 | -0.234 | 0.04629 | -0.01 | -5.052
-4 | -0.19 | 0.04366 | -0.011 | -4.357
-3.5 | -0.145 | 0.04101 | -0.011 | -3.545
-3 | -0.1 | 0.03905 | -0.011 | -2.554
-2.5 | -0.054 | 0.03787 | -0.012 | -1.414
-2 | -0.007 | 0.03675 | -0.013 | -0.186
-1.5 | 0.04 | 0.03585 | -0.013 | 1.123
-1 | 0.088 | 0.03492 | -0.014 | 2.513
-0.5 | 0.168 | 0.0161 | -0.029 | 10.418
0 | 0.222 | 0.01573 | -0.029 | 14.122
0.5 | 0.279 | 0.0159 | -0.03 | 17.519
1 | 0.335 | 0.01615 | -0.03 | 20.729
1.5 | 0.391 | 0.01653 | -0.03 | 23.631
2 | 0.446 | 0.01692 | -0.03 | 26.34
2.5 | 0.5 | 0.01743 | -0.031 | 28.711
3 | 0.555 | 0.01795 | -0.031 | 30.896
3.5 | 0.609 | 0.01834 | -0.031 | 33.179
4 | 0.661 | 0.01906 | -0.032 | 34.691
4.5 | 0.713 | 0.01987 | -0.032 | 35.898
5 | 0.764 | 0.02073 | -0.032 | 36.871
5.5 | 0.815 | 0.02167 | -0.032 | 37.593
6 | 0.881 | 0.02353 | -0.034 | 37.419
6.5 | 0.924 | 0.02468 | -0.034 | 37.424
7 | 0.806 | 0.05289 | -0.016 | 15.247
7.5 | 0.839 | 0.05694 | -0.014 | 14.733
8 | 0.868 | 0.06188 | -0.014 | 14.028
8.5 | 0.889 | 0.06654 | -0.013 | 13.363
9 | 0.904 | 0.07241 | -0.012 | 12.49
9.5 | 0.914 | 0.0781 | -0.012 | 11.698
10 | 0.916 | 0.08812 | -0.011 | 10.398
10.5 | 0.913 | 0.09391 | -0.011 | 9.717
11 | 0.902 | 0.10534 | -0.01 | 8.567
11.5 | 0.887 | 0.11592 | -0.009 | 7.649

## 2. Re 50k Mach 0.00 (2)
BIGFOIL.COM POLAR EXPORT
NACA63-410 a=0.0
NACA63-410 a=0.0 |  |  |  | Cl Max: | 1.1262 | at alpha= | 10 | deg
XFOIL ncrit=9 |  |  |  | L/D Max: | 34.9312 | at alpha= | 7.5 | deg
Re: | 50000 |  |  | Cd Min: | 0.25786 | at alpha= | -19.5 | deg
Mach: | 0 |  |  | Cl=0 at alpha= | -0.49867 | deg
|  |  |  | @ Cl=0.1, Cd= | 0.025561
|  |  |  | @ Cl=0.4, Cd= | 0.034639
|  |  |  | @ Cl=0.6, Cd= | 0.042242
alpha (deg) | Cl | Cd | Cm | Cl/Cd
-20 | -0.7546 | 0.25586 | 0.0663 | -2.9493
-19.5 | -0.7473 | 0.25786 | 0.0599 | -2.8981
-19 | -0.7188 | 0.24134 | 0.0581 | -2.9784
-18.5 | -0.6985 | 0.23351 | 0.055 | -2.9913
-18 | -0.6814 | 0.22768 | 0.0507 | -2.9928
-17.5 | -0.6735 | 0.22711 | 0.0444 | -2.9655
-17 | -0.6499 | 0.21556 | 0.0419 | -3.0149
-16.5 | -0.6299 | 0.2079 | 0.039 | -3.0298
-16 | -0.6179 | 0.20357 | 0.0342 | -3.0353
-15.5 | -0.623 | 0.20516 | 0.0274 | -3.0367
-15 | -0.5819 | 0.18802 | 0.0278 | -3.0949
-14.5 | -0.5744 | 0.18396 | 0.023 | -3.1224
-14 | -0.5555 | 0.17497 | 0.0203 | -3.1748
-13.5 | -0.5461 | 0.16964 | 0.0166 | -3.2192
-13 | -0.5266 | 0.16082 | 0.0145 | -3.2745
-12.5 | -0.5338 | 0.15815 | 0.0087 | -3.3753
-12 | -0.5054 | 0.14753 | 0.0082 | -3.4257
-11.5 | -0.4922 | 0.13989 | 0.0058 | -3.5185
-11 | -0.4863 | 0.1333 | 0.0026 | -3.6482
-10.5 | -0.4782 | 0.12646 | 0 | -3.7814
-10 | -0.4622 | 0.11916 | -0.0011 | -3.8788
-9.5 | -0.4725 | 0.11452 | -0.0049 | -4.1259
-9 | -0.4569 | 0.10719 | -0.0049 | -4.2625
-8.5 | -0.4538 | 0.1012 | -0.0058 | -4.4842
-8 | -0.432 | 0.09416 | -0.0038 | -4.5879
-7.5 | -0.4063 | 0.08759 | -0.0006 | -4.6387
-7 | -0.3712 | 0.08148 | 0.0048 | -4.5557
-6.5 | -0.3329 | 0.0753 | 0.0091 | -4.421
-6 | -0.2864 | 0.06827 | 0.011 | -4.1951
-5 | -0.2806 | 0.05018 | 0.0125 | -5.5919
-4.5 | -0.4277 | 0.04397 | -0.0262 | -9.7271
-4 | -0.3783 | 0.03813 | -0.0265 | -9.9213
-3.5 | -0.3366 | 0.03341 | -0.0252 | -10.0748
-3 | -0.2923 | 0.03043 | -0.0239 | -9.6057
-2.5 | -0.2471 | 0.0281 | -0.0223 | -8.7936
-2 | -0.2046 | 0.02642 | -0.0203 | -7.7441
-1.5 | -0.1631 | 0.02515 | -0.0185 | -6.4851
-1 | -0.0788 | 0.02177 | -0.0213 | -3.6197
-0.5 | -0.0002 | 0.02333 | -0.0282 | -0.0085727
0 | 0.0751 | 0.02495 | -0.0345 | 3.01
0.5 | 0.1391 | 0.02652 | -0.0385 | 5.2451
1 | 0.2051 | 0.02821 | -0.0427 | 7.2705
1.5 | 0.2599 | 0.02991 | -0.0449 | 8.6894
2 | 0.3217 | 0.03173 | -0.0479 | 10.1387
2.5 | 0.3688 | 0.03361 | -0.0486 | 10.9729
3 | 0.4279 | 0.03556 | -0.0508 | 12.0332
3.5 | 0.4815 | 0.03752 | -0.0519 | 12.8332
4 | 0.5267 | 0.03961 | -0.0519 | 13.2971
4.5 | 0.5774 | 0.04163 | -0.0521 | 13.8698
5 | 0.638 | 0.04327 | -0.0527 | 14.7446
5.5 | 0.6818 | 0.04516 | -0.0512 | 15.0974
6 | 0.7547 | 0.04512 | -0.0501 | 16.7265
6.5 | 0.8227 | 0.04373 | -0.0463 | 18.8132
7 | 0.9134 | 0.03749 | -0.039 | 24.3638
7.5 | 0.9903 | 0.02835 | -0.0277 | 34.9312
8 | 0.9899 | 0.03061 | -0.0179 | 32.3391
8.5 | 1.0172 | 0.03602 | -0.0138 | 28.2399
9 | 1.0742 | 0.04196 | -0.0129 | 25.6006
9.5 | 1.1153 | 0.04894 | -0.0111 | 22.7891
10 | 1.1262 | 0.05628 | -0.0077 | 20.0107
10.5 | 1.1178 | 0.06489 | -0.0045 | 17.2261
11 | 1.0789 | 0.07352 | -0.0017 | 14.6749
11.5 | 1.0265 | 0.08399 | -0.0033 | 12.2217
12 | 0.985 | 0.09717 | -0.0088 | 10.1369
12.5 | 0.8019 | 0.15399 | -0.0559 | 5.2075
13 | 0.7997 | 0.16195 | -0.0593 | 4.9379
13.5 | 0.8065 | 0.17105 | -0.0626 | 4.715
14 | 0.8194 | 0.17959 | -0.065 | 4.5626
14.5 | 0.8252 | 0.18639 | -0.0682 | 4.4273
15 | 0.8412 | 0.19499 | -0.0708 | 4.3141

## 3. Re 50k Mach 0.10 (1)
BIGFOIL.COM POLAR EXPORT
NACA63-410 a=0.0
NACA63-410 a=0.0 |  |  |  | Cl Max: | 0.927 | at alpha= | 6.5 | deg
JavaFoil+Calcfoil stall+Eppler ext transition |  |  |  | L/D Max: | 37.532 | at alpha= | 5.5 | deg
Re: | 50000 |  |  | Cd Min: | 0.01576 | at alpha= | 0 | deg
Mach: | 0.1 |  |  | Cl=0 at alpha= | -1.9255 | deg
|  |  |  | @ Cl=0.1, Cd= | 0.032183
|  |  |  | @ Cl=0.4, Cd= | 0.016636
|  |  |  | @ Cl=0.6, Cd= | 0.018378
alpha (deg) | Cl | Cd | Cm | Cl/Cd
-15.5 | -0.335 | 0.39183 | -0.006 | -0.855
-15 | -0.356 | 0.37131 | -0.006 | -0.959
-14.5 | -0.377 | 0.31641 | -0.006 | -1.193
-14 | -0.399 | 0.28622 | -0.007 | -1.394
-13.5 | -0.42 | 0.25699 | -0.007 | -1.635
-13 | -0.441 | 0.23506 | -0.007 | -1.875
-12.5 | -0.46 | 0.21623 | -0.007 | -2.127
-12 | -0.477 | 0.19057 | -0.007 | -2.506
-11.5 | -0.493 | 0.16949 | -0.007 | -2.906
-11 | -0.505 | 0.15297 | -0.007 | -3.298
-10.5 | -0.513 | 0.13634 | -0.007 | -3.761
-10 | -0.512 | 0.12261 | -0.008 | -4.179
-9.5 | -0.507 | 0.1115 | -0.008 | -4.548
-9 | -0.498 | 0.10123 | -0.008 | -4.915
-8.5 | -0.484 | 0.09242 | -0.008 | -5.235
-8 | -0.466 | 0.08319 | -0.009 | -5.599
-7.5 | -0.443 | 0.07548 | -0.009 | -5.875
-7 | -0.417 | 0.06913 | -0.009 | -6.031
-6.5 | -0.387 | 0.06286 | -0.009 | -6.15
-6 | -0.353 | 0.05908 | -0.01 | -5.971
-5.5 | -0.316 | 0.05376 | -0.01 | -5.876
-5 | -0.276 | 0.04995 | -0.01 | -5.535
-4.5 | -0.235 | 0.04656 | -0.01 | -5.043
-4 | -0.191 | 0.04348 | -0.011 | -4.393
-3.5 | -0.146 | 0.04115 | -0.011 | -3.549
-3 | -0.1 | 0.03917 | -0.011 | -2.558
-2.5 | -0.054 | 0.03794 | -0.012 | -1.418
-2 | -0.007 | 0.03681 | -0.013 | -0.186
-1.5 | 0.04 | 0.03586 | -0.013 | 1.129
-1 | 0.088 | 0.03498 | -0.014 | 2.521
-0.5 | 0.169 | 0.0161 | -0.029 | 10.467
0 | 0.223 | 0.01576 | -0.03 | 14.15
0.5 | 0.28 | 0.01594 | -0.03 | 17.555
1 | 0.336 | 0.01626 | -0.03 | 20.683
1.5 | 0.392 | 0.01658 | -0.03 | 23.658
2 | 0.448 | 0.01697 | -0.031 | 26.392
2.5 | 0.503 | 0.0175 | -0.031 | 28.721
3 | 0.557 | 0.01802 | -0.031 | 30.934
3.5 | 0.611 | 0.01847 | -0.031 | 33.086
4 | 0.664 | 0.01915 | -0.032 | 34.691
4.5 | 0.716 | 0.02 | -0.032 | 35.83
5 | 0.768 | 0.02085 | -0.032 | 36.821
5.5 | 0.818 | 0.02181 | -0.033 | 37.532
6 | 0.884 | 0.02369 | -0.034 | 37.318
6.5 | 0.927 | 0.02486 | -0.034 | 37.294
7 | 0.809 | 0.05305 | -0.016 | 15.259
7.5 | 0.842 | 0.05747 | -0.014 | 14.647
8 | 0.87 | 0.06178 | -0.014 | 14.086
8.5 | 0.89 | 0.06767 | -0.013 | 13.158
9 | 0.904 | 0.07374 | -0.012 | 12.265
9.5 | 0.912 | 0.07917 | -0.012 | 11.513
10 | 0.912 | 0.089 | -0.011 | 10.245
10.5 | 0.905 | 0.0979 | -0.011 | 9.246
11 | 0.892 | 0.10951 | -0.01 | 8.141
11.5 | 0.872 | 0.12085 | -0.009 | 7.215

## 4. Re 50k Mach 0.10 (2)
BIGFOIL.COM POLAR EXPORT
NACA63-410 a=0.0
NACA63-410 a=0.0 |  |  |  | Cl Max: | 1.1221 | at alpha= | 10 | deg
XFOIL ncrit=9 |  |  |  | L/D Max: | 34.9612 | at alpha= | 7.5 | deg
Re: | 50000 |  |  | Cd Min: | 0.25993 | at alpha= | -19.5 | deg
Mach: | 0.1 |  |  | Cl=0 at alpha= | -0.50843 | deg
|  |  |  | @ Cl=0.1, Cd= | 0.025642
|  |  |  | @ Cl=0.4, Cd= | 0.034866
|  |  |  | @ Cl=0.6, Cd= | 0.042199
alpha (deg) | Cl | Cd | Cm | Cl/Cd
-20 | -0.7579 | 0.25748 | 0.0666 | -2.9435
-19.5 | -0.7511 | 0.25993 | 0.0601 | -2.8896
-19 | -0.7202 | 0.24153 | 0.0588 | -2.9818
-18.5 | -0.7004 | 0.23413 | 0.0554 | -2.9915
-18 | -0.6835 | 0.2285 | 0.051 | -2.9912
-17.5 | -0.6768 | 0.2288 | 0.0444 | -2.958
-17 | -0.6501 | 0.21563 | 0.0425 | -3.0149
-16.5 | -0.6311 | 0.20846 | 0.0393 | -3.0274
-16 | -0.6204 | 0.20479 | 0.0341 | -3.0294
-15.5 | -0.6083 | 0.19873 | 0.0296 | -3.0609
-15 | -0.5824 | 0.18847 | 0.0281 | -3.0901
-14.5 | -0.5771 | 0.18519 | 0.0228 | -3.1163
-14 | -0.5541 | 0.17506 | 0.0207 | -3.1652
-13.5 | -0.5486 | 0.17075 | 0.0163 | -3.2129
-13 | -0.526 | 0.16119 | 0.0146 | -3.2632
-12.5 | -0.5368 | 0.15931 | 0.0083 | -3.3695
-12 | -0.507 | 0.14833 | 0.008 | -3.4181
-11.5 | -0.4912 | 0.14028 | 0.0059 | -3.5016
-11 | -0.4819 | 0.13332 | 0.0031 | -3.6146
-10.5 | -0.4718 | 0.12632 | 0.0007 | -3.735
-10 | -0.4622 | 0.11971 | -0.0012 | -3.861
-9.5 | -0.4529 | 0.11274 | -0.0026 | -4.0172
-9 | -0.4608 | 0.10809 | -0.0055 | -4.2631
-8.5 | -0.4299 | 0.09949 | -0.0037 | -4.321
-8 | -0.4364 | 0.095 | -0.0042 | -4.5937
-7.5 | -0.4103 | 0.08835 | -0.0008 | -4.644
-7 | -0.3748 | 0.08219 | 0.0048 | -4.5602
-6.5 | -0.3361 | 0.07596 | 0.0093 | -4.4247
-6 | -0.285 | 0.06842 | 0.0107 | -4.1654
-4 | -0.3843 | 0.038 | -0.0266 | -10.1132
-3.5 | -0.3401 | 0.03376 | -0.0253 | -10.0741
-3 | -0.2956 | 0.03071 | -0.0241 | -9.6255
-2.5 | -0.2501 | 0.02832 | -0.0224 | -8.8312
-2 | -0.2071 | 0.0266 | -0.0205 | -7.7857
-1.5 | -0.1642 | 0.02536 | -0.0188 | -6.4748
-1 | -0.0758 | 0.02194 | -0.0222 | -3.4549
-0.5 | 0.0013 | 0.02345 | -0.0287 | 0.055437
0 | 0.0794 | 0.02513 | -0.0354 | 3.1596
0.5 | 0.1398 | 0.02663 | -0.0388 | 5.2497
1 | 0.21 | 0.02838 | -0.0436 | 7.3996
1.5 | 0.2601 | 0.03004 | -0.045 | 8.6585
2 | 0.3281 | 0.03191 | -0.0489 | 10.282
2.5 | 0.3705 | 0.03377 | -0.0488 | 10.9713
3 | 0.4238 | 0.03575 | -0.0502 | 11.8545
3.5 | 0.4866 | 0.03769 | -0.0525 | 12.9106
4 | 0.5342 | 0.03973 | -0.0526 | 13.4458
4.5 | 0.5859 | 0.04171 | -0.0527 | 14.047
5 | 0.6387 | 0.04354 | -0.0525 | 14.6693
5.5 | 0.6783 | 0.04559 | -0.0507 | 14.8783
6 | 0.7533 | 0.04559 | -0.0498 | 16.5234
6.5 | 0.8379 | 0.04276 | -0.0458 | 19.5954
7 | 0.9327 | 0.03542 | -0.0376 | 26.3326
7.5 | 0.9915 | 0.02836 | -0.0265 | 34.9612
8 | 0.9901 | 0.03128 | -0.017 | 31.6528
8.5 | 1.0216 | 0.03665 | -0.0133 | 27.8745
9 | 1.077 | 0.04272 | -0.0122 | 25.2107
9.5 | 1.1161 | 0.04988 | -0.0103 | 22.3757
10 | 1.1221 | 0.05732 | -0.0068 | 19.5761
10.5 | 1.1081 | 0.06591 | -0.0036 | 16.8123
11 | 1.0667 | 0.07456 | -0.0013 | 14.3066
11.5 | 1.0154 | 0.08548 | -0.004 | 11.8788
12 | 0.9775 | 0.09891 | -0.0097 | 9.8827
12.5 | 0.8506 | 0.13571 | -0.0388 | 6.2678
13 | 0.8002 | 0.16255 | -0.0597 | 4.9228
13.5 | 0.8075 | 0.17168 | -0.063 | 4.7035
14 | 0.8213 | 0.18037 | -0.0654 | 4.5534
14.5 | 0.8269 | 0.18712 | -0.0687 | 4.4191
15 | 0.844 | 0.19591 | -0.0712 | 4.3081

## 5. Re 50k Mach 0.25 (1)
BIGFOIL.COM POLAR EXPORT
NACA63-410 a=0.0
NACA63-410 a=0.0 |  |  |  | Cl Max: | 0.902 | at alpha= | 6 | deg
JavaFoil+Calcfoil stall+Eppler ext transition |  |  |  | L/D Max: | 37.141 | at alpha= | 5.5 | deg
Re: | 50000 |  |  | Cd Min: | 0.01596 | at alpha= | 0 | deg
Mach: | 0.25 |  |  | Cl=0 at alpha= | -1.9286 | deg
|  |  |  | @ Cl=0.1, Cd= | 0.0331
|  |  |  | @ Cl=0.4, Cd= | 0.016848
|  |  |  | @ Cl=0.6, Cd= | 0.018624
alpha (deg) | Cl | Cd | Cm | Cl/Cd
-13.5 | -0.066 | 1.0726 | -0.007 | -0.061
-13 | -0.121 | 0.65314 | -0.007 | -0.185
-12.5 | -0.201 | 0.48108 | -0.007 | -0.419
-12 | -0.26 | 0.36344 | -0.007 | -0.717
-11.5 | -0.312 | 0.30264 | -0.007 | -1.031
-11 | -0.357 | 0.23926 | -0.008 | -1.493
-10.5 | -0.396 | 0.20084 | -0.007 | -1.971
-10 | -0.42 | 0.17203 | -0.008 | -2.443
-9.5 | -0.436 | 0.14281 | -0.008 | -3.055
-9 | -0.445 | 0.12187 | -0.008 | -3.654
-8.5 | -0.447 | 0.10435 | -0.008 | -4.285
-8 | -0.442 | 0.0924 | -0.009 | -4.779
-7.5 | -0.429 | 0.08355 | -0.009 | -5.135
-7 | -0.41 | 0.07358 | -0.009 | -5.571
-6.5 | -0.385 | 0.06649 | -0.01 | -5.789
-6 | -0.355 | 0.06143 | -0.01 | -5.771
-5.5 | -0.32 | 0.05638 | -0.01 | -5.671
-5 | -0.281 | 0.05057 | -0.01 | -5.56
-4.5 | -0.24 | 0.04757 | -0.011 | -5.039
-4 | -0.195 | 0.04406 | -0.011 | -4.435
-3.5 | -0.15 | 0.04156 | -0.011 | -3.6
-3 | -0.103 | 0.04007 | -0.011 | -2.564
-2.5 | -0.055 | 0.03827 | -0.012 | -1.442
-2 | -0.007 | 0.03698 | -0.013 | -0.19
-1.5 | 0.042 | 0.03605 | -0.013 | 1.153
-1 | 0.091 | 0.03518 | -0.014 | 2.574
-0.5 | 0.173 | 0.01623 | -0.03 | 10.67
0 | 0.228 | 0.01596 | -0.03 | 14.308
0.5 | 0.287 | 0.01622 | -0.031 | 17.681
1 | 0.344 | 0.01652 | -0.031 | 20.851
1.5 | 0.402 | 0.01686 | -0.031 | 23.824
2 | 0.458 | 0.01737 | -0.031 | 26.388
2.5 | 0.515 | 0.01789 | -0.032 | 28.779
3 | 0.571 | 0.01825 | -0.032 | 31.276
3.5 | 0.626 | 0.01896 | -0.032 | 32.995
4 | 0.68 | 0.0197 | -0.032 | 34.533
4.5 | 0.733 | 0.02062 | -0.033 | 35.567
5 | 0.785 | 0.02156 | -0.033 | 36.426
5.5 | 0.838 | 0.02255 | -0.033 | 37.141
6 | 0.902 | 0.02461 | -0.035 | 36.676
6.5 | 0.792 | 0.05014 | -0.017 | 15.793
7 | 0.825 | 0.05416 | -0.015 | 15.236
7.5 | 0.856 | 0.05887 | -0.014 | 14.534
8 | 0.88 | 0.06397 | -0.013 | 13.759
8.5 | 0.893 | 0.07113 | -0.013 | 12.554
9 | 0.896 | 0.07794 | -0.012 | 11.498
9.5 | 0.889 | 0.08692 | -0.012 | 10.225
10 | 0.87 | 0.09634 | -0.011 | 9.027
10.5 | 0.839 | 0.1082 | -0.01 | 7.75
11 | 0.796 | 0.12915 | -0.008 | 6.161

## 6. Re 50k Mach 0.25 (2)
BIGFOIL.COM POLAR EXPORT
NACA63-410 a=0.0
NACA63-410 a=0.0 |  |  |  | Cl Max: | 1.1158 | at alpha= | 9.5 | deg
XFOIL ncrit=9 |  |  |  | L/D Max: | 33.6903 | at alpha= | 7.5 | deg
Re: | 50000 |  |  | Cd Min: | 0.26812 | at alpha= | -20 | deg
Mach: | 0.25 |  |  | Cl=0 at alpha= | -0.58798 | deg
|  |  |  | @ Cl=0.1, Cd= | 0.026165
|  |  |  | @ Cl=0.4, Cd= | 0.035502
|  |  |  | @ Cl=0.6, Cd= | 0.043667
alpha (deg) | Cl | Cd | Cm | Cl/Cd
-20 | -0.7783 | 0.26812 | 0.0679 | -2.9028
-19.5 | -0.7532 | 0.25373 | 0.0652 | -2.9685
-19 | -0.7306 | 0.24446 | 0.0619 | -2.9886
-18.5 | -0.7116 | 0.23802 | 0.0576 | -2.9897
-18 | -0.6976 | 0.23502 | 0.0519 | -2.9683
-17.5 | -0.6837 | 0.23007 | 0.0467 | -2.9717
-17 | -0.656 | 0.21794 | 0.0449 | -3.01
-16.5 | -0.6398 | 0.21239 | 0.0403 | -3.0124
-16 | -0.6373 | 0.21294 | 0.0337 | -2.9929
-15.5 | -0.6032 | 0.19775 | 0.0327 | -3.0503
-15 | -0.5883 | 0.19191 | 0.0286 | -3.0655
-14.5 | -0.5941 | 0.19275 | 0.0218 | -3.0822
-14 | -0.5543 | 0.1773 | 0.0217 | -3.1263
-13.5 | -0.5498 | 0.17271 | 0.0167 | -3.1834
-13 | -0.5313 | 0.16496 | 0.0142 | -3.2208
-12.5 | -0.5111 | 0.15612 | 0.012 | -3.2738
-12 | -0.5225 | 0.1542 | 0.0059 | -3.3885
-11.5 | -0.4995 | 0.14455 | 0.0046 | -3.4556
-11 | -0.4818 | 0.13627 | 0.0027 | -3.5356
-10.5 | -0.4743 | 0.12967 | 0 | -3.6577
-10 | -0.4546 | 0.12126 | -0.0009 | -3.749
-9.5 | -0.4569 | 0.11619 | -0.0036 | -3.9324
-9 | -0.4403 | 0.10876 | -0.0039 | -4.0484
-8.5 | -0.4305 | 0.10209 | -0.0043 | -4.2169
-8 | -0.4221 | 0.09648 | -0.0035 | -4.375
-7.5 | -0.3786 | 0.08834 | 0.0004 | -4.2857
-7 | -0.3599 | 0.08321 | 0.0045 | -4.3252
-6 | -0.2788 | 0.06941 | 0.0091 | -4.0167
-5 | -0.3926 | 0.06352 | 0.0139 | -6.1807
-4.5 | -0.4487 | 0.04765 | -0.0243 | -9.4166
-4 | -0.4034 | 0.04053 | -0.0265 | -9.9531
-3.5 | -0.3592 | 0.03571 | -0.0257 | -10.0588
-3 | -0.3136 | 0.03228 | -0.0247 | -9.715
-2.5 | -0.2664 | 0.0296 | -0.0232 | -9
-2 | -0.221 | 0.02777 | -0.0213 | -7.9582
-1.5 | -0.1553 | 0.02634 | -0.023 | -5.896
-1 | -0.0665 | 0.02265 | -0.0258 | -2.936
-0.5 | 0.0142 | 0.02423 | -0.0324 | 0.58605
0 | 0.0815 | 0.02572 | -0.0369 | 3.1687
0.5 | 0.1514 | 0.0274 | -0.0416 | 5.5255
1 | 0.2082 | 0.02902 | -0.0438 | 7.1744
1.5 | 0.2697 | 0.03084 | -0.0467 | 8.7451
2 | 0.3227 | 0.03269 | -0.0482 | 9.8715
2.5 | 0.3741 | 0.03467 | -0.0492 | 10.7903
3 | 0.437 | 0.03669 | -0.0516 | 11.9106
3.5 | 0.4839 | 0.0388 | -0.0517 | 12.4716
4 | 0.5311 | 0.04099 | -0.0516 | 12.9568
4.5 | 0.5842 | 0.0431 | -0.0517 | 13.5545
5 | 0.6385 | 0.04505 | -0.0514 | 14.1731
5.5 | 0.6796 | 0.04721 | -0.0496 | 14.3953
6.5 | 0.8158 | 0.0469 | -0.0441 | 17.3945
7 | 0.9574 | 0.03392 | -0.0325 | 28.2252
7.5 | 0.9942 | 0.02951 | -0.02 | 33.6903
8 | 1.0001 | 0.03456 | -0.0131 | 28.9381
8.5 | 1.0451 | 0.04029 | -0.0104 | 25.9394
9 | 1.0868 | 0.04696 | -0.0083 | 23.1431
9.5 | 1.1158 | 0.05494 | -0.0063 | 20.3094
10 | 1.0947 | 0.06247 | -0.0025 | 17.5236
10.5 | 1.0585 | 0.07058 | -0.0001 | 14.9972
11 | 1.0162 | 0.08087 | -0.0022 | 12.5658
11.5 | 0.9782 | 0.09347 | -0.0075 | 10.4654
12 | 0.8665 | 0.12435 | -0.0321 | 6.9682
13 | 0.8025 | 0.16565 | -0.0617 | 4.8446
13.5 | 0.8139 | 0.17515 | -0.065 | 4.6469
14 | 0.8329 | 0.18472 | -0.0672 | 4.509
14.5 | 0.8392 | 0.19151 | -0.0708 | 4.382

## 7. Re 50k Mach 0.50 (1)
BIGFOIL.COM POLAR EXPORT
NACA63-410 a=0.0
NACA63-410 a=0.0 |  |  |  | Cl Max: | 1.147 | at alpha= | 20 | deg
JavaFoil+Calcfoil stall+Eppler ext transition |  |  |  | L/D Max: | 34.812 | at alpha= | 5.5 | deg
Re: | 50000 |  |  | Cd Min: | 0.01672 | at alpha= | -0.5 | deg
Mach: | 0.5 |  |  | Cl=0 at alpha= | -1.9259 | deg
|  |  |  | @ Cl=0.1, Cd= | 0.036115
|  |  |  | @ Cl=0.4, Cd= | 0.017765
|  |  |  | @ Cl=0.6, Cd= | 0.019937
alpha (deg) | Cl | Cd | Cm | Cl/Cd
-20 | -0.971 | 0.41383 | -0.012 | -2.346
-19.5 | -0.945 | 0.40723 | -0.012 | -2.32
-19 | -0.919 | 0.40063 | -0.012 | -2.293
-18.5 | -0.893 | 0.37708 | -0.012 | -2.367
-18 | -0.866 | 0.3716 | -0.012 | -2.331
-17.5 | -0.838 | 0.35722 | -0.012 | -2.346
-17 | -0.811 | 0.36059 | -0.012 | -2.25
-16.5 | -0.785 | 0.35248 | -0.012 | -2.227
-16 | -0.758 | 0.35545 | -0.012 | -2.134
-15.5 | -0.732 | 0.35157 | -0.012 | -2.082
-15 | -0.705 | 0.34783 | -0.012 | -2.028
-14.5 | -0.679 | 0.31109 | -0.012 | -2.181
-14 | -0.651 | 0.28883 | -0.012 | -2.252
-13.5 | -0.624 | 0.27367 | -0.012 | -2.28
-13 | -0.597 | 0.26876 | -0.012 | -2.222
-12.5 | -0.57 | 0.26409 | -0.012 | -2.16
-12 | -0.544 | 0.25973 | -0.012 | -2.093
-11.5 | -0.517 | 0.28921 | -0.012 | -1.787
-11 | -0.489 | 0.25723 | -0.011 | -1.901
-10.5 | -0.462 | 0.25317 | -0.011 | -1.825
-10 | -0.435 | 0.2217 | -0.012 | -1.964
-9.5 | -0.408 | 0.22129 | -0.012 | -1.846
-9 | -0.382 | 0.21424 | -0.012 | -1.781
-8.5 | -0.355 | 0.21103 | -0.012 | -1.681
-8 | -0.327 | 0.20265 | -0.011 | -1.614
-7.5 | -0.3 | 0.18541 | -0.011 | -1.619
-7 | -0.273 | 0.18357 | -0.011 | -1.489
-6.5 | -0.246 | 0.17704 | -0.011 | -1.392
-6 | -0.219 | 0.17479 | -0.011 | -1.255
-5.5 | -0.192 | 0.15783 | -0.01 | -1.218
-5 | -0.273 | 0.07013 | -0.011 | -3.888
-4.5 | -0.251 | 0.05757 | -0.011 | -4.359
-4 | -0.211 | 0.05101 | -0.012 | -4.127
-3.5 | -0.164 | 0.04558 | -0.012 | -3.588
-3 | -0.113 | 0.04247 | -0.012 | -2.668
-2.5 | -0.061 | 0.03975 | -0.013 | -1.539
-2 | -0.008 | 0.03821 | -0.013 | -0.205
-1.5 | 0.046 | 0.03694 | -0.014 | 1.254
-1 | 0.101 | 0.0361 | -0.015 | 2.797
-0.5 | 0.193 | 0.01672 | -0.033 | 11.57
0 | 0.252 | 0.0168 | -0.033 | 15.007
0.5 | 0.316 | 0.01715 | -0.034 | 18.442
1 | 0.38 | 0.01759 | -0.034 | 21.608
1.5 | 0.443 | 0.01814 | -0.034 | 24.437
2 | 0.506 | 0.01877 | -0.035 | 26.942
2.5 | 0.568 | 0.01947 | -0.035 | 29.181
3 | 0.629 | 0.02036 | -0.035 | 30.904
3.5 | 0.69 | 0.02126 | -0.035 | 32.469
4 | 0.749 | 0.02239 | -0.036 | 33.476
4.5 | 0.807 | 0.02361 | -0.036 | 34.18
5 | 0.864 | 0.02488 | -0.037 | 34.715
5.5 | 0.932 | 0.02678 | -0.038 | 34.812
6 | 0.824 | 0.05025 | -0.018 | 16.399
6.5 | 0.85 | 0.05605 | -0.016 | 15.161
7 | 0.858 | 0.06475 | -0.015 | 13.249
7.5 | 0.826 | 0.07678 | -0.013 | 10.758
8 | 0.527 | 0.16419 | -0.012 | 3.209
8.5 | 0.553 | 0.1744 | -0.012 | 3.17
9 | 0.579 | 0.18846 | -0.016 | 3.074
9.5 | 0.605 | 0.1982 | -0.016 | 3.054
10 | 0.632 | 0.23032 | -0.018 | 2.743
10.5 | 0.658 | 0.233 | -0.018 | 2.823
11 | 0.683 | 0.23593 | -0.018 | 2.897
11.5 | 0.71 | 0.25947 | -0.02 | 2.736
12 | 0.736 | 0.27733 | -0.021 | 2.654
12.5 | 0.761 | 0.28354 | -0.021 | 2.686
13 | 0.787 | 0.2968 | -0.021 | 2.652
13.5 | 0.814 | 0.3003 | -0.023 | 2.712
14 | 0.84 | 0.31 | -0.024 | 2.709
14.5 | 0.865 | 0.31825 | -0.024 | 2.718
15 | 0.892 | 0.37156 | -0.026 | 2.402
15.5 | 0.918 | 0.37245 | -0.026 | 2.463
16 | 0.943 | 0.3889 | -0.026 | 2.424
16.5 | 0.968 | 0.39205 | -0.027 | 2.47
17 | 0.996 | 0.39577 | -0.028 | 2.516
17.5 | 1.021 | 0.40476 | -0.029 | 2.521
18 | 1.045 | 0.41139 | -0.029 | 2.541
18.5 | 1.073 | 0.4403 | -0.03 | 2.436
19 | 1.098 | 0.46517 | -0.031 | 2.361
19.5 | 1.123 | 0.46839 | -0.031 | 2.397
20 | 1.147 | 0.46148 | -0.032 | 2.486

## 8. Re 50k Mach 0.50 (2)
BIGFOIL.COM POLAR EXPORT
NACA63-410 a=0.0
NACA63-410 a=0.0 |  |  |  | Cl Max: | 1.1074 | at alpha= | 20 | deg
XFOIL ncrit=9 |  |  |  | L/D Max: | 23.8964 | at alpha= | 7.5 | deg
Re: | 50000 |  |  | Cd Min: | 0.30343 | at alpha= | 20 | deg
Mach: | 0.5 |  |  | Cl=0 at alpha= | -0.69007 | deg
|  |  |  | @ Cl=0.1, Cd= | 0.028494
|  |  |  | @ Cl=0.4, Cd= | 0.039113
|  |  |  | @ Cl=0.6, Cd= | 0.050255
alpha (deg) | Cl | Cd | Cm | Cl/Cd
-20 | -0.8389 | 0.28137 | 0.0844 | -2.9815
-19.5 | -0.8174 | 0.27545 | 0.0784 | -2.9675
-19 | -0.8024 | 0.27636 | 0.0705 | -2.9035
-18.5 | -0.7697 | 0.25799 | 0.0679 | -2.9834
-18 | -0.7457 | 0.24969 | 0.063 | -2.9865
-17.5 | -0.7282 | 0.24652 | 0.0562 | -2.9539
-17 | -0.7029 | 0.23586 | 0.0517 | -2.9802
-16.5 | -0.6764 | 0.22587 | 0.048 | -2.9946
-16 | -0.6592 | 0.22141 | 0.0418 | -2.9773
-15.5 | -0.6343 | 0.21137 | 0.0377 | -3.0009
-15 | -0.6105 | 0.203 | 0.0337 | -3.0074
-14.5 | -0.5946 | 0.19715 | 0.0281 | -3.016
-14 | -0.5717 | 0.18892 | 0.0244 | -3.0261
-13.5 | -0.5473 | 0.1795 | 0.021 | -3.049
-13 | -0.5482 | 0.17834 | 0.0148 | -3.0739
-12.5 | -0.5154 | 0.16621 | 0.0126 | -3.1009
-12 | -0.4916 | 0.15706 | 0.0098 | -3.13
-11.5 | -0.4741 | 0.14943 | 0.0066 | -3.1727
-11 | -0.4617 | 0.14291 | 0.0035 | -3.2307
-10.5 | -0.4504 | 0.13605 | 0.0006 | -3.3105
-10 | -0.4292 | 0.12807 | -0.001 | -3.3513
-9.5 | -0.4099 | 0.12013 | -0.0026 | -3.4121
-9 | -0.3938 | 0.11314 | -0.0038 | -3.4806
-8.5 | -0.3849 | 0.10706 | -0.0045 | -3.5952
-8 | -0.3614 | 0.10015 | -0.0033 | -3.6086
-7.5 | -0.3417 | 0.09394 | -0.0016 | -3.6374
-5.5 | -0.3777 | 0.0721 | -0.0038 | -5.2386
-5 | -0.4652 | 0.06671 | -0.0124 | -6.9735
-4.5 | -0.479 | 0.05846 | -0.0206 | -8.1936
-4 | -0.4641 | 0.0513 | -0.025 | -9.0468
-3.5 | -0.4319 | 0.04504 | -0.0255 | -9.5893
-3 | -0.3902 | 0.03978 | -0.0256 | -9.8089
-2.5 | -0.3217 | 0.03534 | -0.0286 | -9.103
-2 | -0.2272 | 0.03208 | -0.0339 | -7.0823
-1.5 | -0.1355 | 0.0301 | -0.0378 | -4.5017
-1 | -0.0587 | 0.02855 | -0.0406 | -2.056
-0.5 | 0.036 | 0.02703 | -0.0421 | 1.3319
0 | 0.1068 | 0.02865 | -0.0456 | 3.7277
0.5 | 0.1592 | 0.03022 | -0.0461 | 5.268
1 | 0.222 | 0.03211 | -0.0483 | 6.9137
1.5 | 0.2748 | 0.03406 | -0.0488 | 8.0681
2 | 0.3264 | 0.0362 | -0.0492 | 9.0166
2.5 | 0.3866 | 0.03851 | -0.0506 | 10.039
3 | 0.4397 | 0.0409 | -0.0509 | 10.7506
3.5 | 0.4869 | 0.04344 | -0.0504 | 11.2086
4 | 0.5411 | 0.04605 | -0.0503 | 11.7503
4.5 | 0.5791 | 0.04893 | -0.0487 | 11.8353
5 | 0.6242 | 0.05179 | -0.0474 | 12.0525
5.5 | 0.6685 | 0.0547 | -0.0456 | 12.2212
6 | 0.7148 | 0.0574 | -0.0431 | 12.453
6.5 | 0.7859 | 0.05811 | -0.039 | 13.5244
7 | 0.897 | 0.05099 | -0.0263 | 17.5917
7.5 | 0.996 | 0.04168 | -0.0068 | 23.8964
8 | 1.0049 | 0.04746 | -0.002 | 21.1736
8.5 | 0.99 | 0.05623 | -0.0014 | 17.6063
9 | 0.9508 | 0.06782 | -0.0054 | 14.0195
9.5 | 0.9122 | 0.08141 | -0.0123 | 11.205
10 | 0.8708 | 0.0978 | -0.0226 | 8.9039
10.5 | 0.8524 | 0.11175 | -0.0299 | 7.6277
11 | 0.8356 | 0.12544 | -0.0377 | 6.6614
11.5 | 0.8319 | 0.13753 | -0.0439 | 6.0489
12 | 0.8343 | 0.14967 | -0.0502 | 5.5743
12.5 | 0.8464 | 0.16109 | -0.0549 | 5.2542
13 | 0.827 | 0.17896 | -0.0714 | 4.6211
13.5 | 0.8525 | 0.18985 | -0.0744 | 4.4904
14 | 0.86 | 0.19692 | -0.0794 | 4.3673
14.5 | 0.8783 | 0.20591 | -0.0836 | 4.2655
15 | 0.8978 | 0.21462 | -0.0876 | 4.1832
15.5 | 0.9231 | 0.22546 | -0.0913 | 4.0943
16 | 0.9482 | 0.23625 | -0.0948 | 4.0135
16.5 | 0.9709 | 0.2462 | -0.0987 | 3.9435
17 | 0.9812 | 0.2505 | -0.1053 | 3.917
17.5 | 1.0013 | 0.25942 | -0.1105 | 3.8598
18 | 1.0295 | 0.27216 | -0.1136 | 3.7827
18.5 | 1.0468 | 0.27825 | -0.1194 | 3.7621
19 | 1.0646 | 0.28563 | -0.1258 | 3.7272
19.5 | 1.0947 | 0.30036 | -0.1286 | 3.6446
20 | 1.1074 | 0.30343 | -0.1366 | 3.6496

## 9. Re 100k Mach 0.00 (1)
BIGFOIL.COM POLAR EXPORT
NACA63-410 a=0.0
NACA63-410 a=0.0 |  |  |  | Cl Max: | 0.971 | at alpha= | 7 | deg
JavaFoil+Calcfoil stall+Eppler ext transition |  |  |  | L/D Max: | 54.6 | at alpha= | 5.5 | deg
Re: | 100000 |  |  | Cd Min: | 0.01075 | at alpha= | 0 | deg
Mach: | 0 |  |  | Cl=0 at alpha= | -1.9255 | deg
|  |  |  | @ Cl=0.1, Cd= | 0.015186
|  |  |  | @ Cl=0.4, Cd= | 0.011987
|  |  |  | @ Cl=0.6, Cd= | 0.013
alpha (deg) | Cl | Cd | Cm | Cl/Cd
-15.5 | -0.379 | 0.28456 | -0.006 | -1.331
-15 | -0.398 | 0.25938 | -0.006 | -1.533
-14.5 | -0.416 | 0.24252 | -0.007 | -1.717
-14 | -0.435 | 0.21383 | -0.007 | -2.035
-13.5 | -0.453 | 0.19078 | -0.007 | -2.377
-13 | -0.471 | 0.17385 | -0.007 | -2.708
-12.5 | -0.487 | 0.16698 | -0.007 | -2.915
-12 | -0.501 | 0.14721 | -0.007 | -3.402
-11.5 | -0.512 | 0.13351 | -0.007 | -3.838
-11 | -0.521 | 0.12168 | -0.007 | -4.281
-10.5 | -0.526 | 0.11316 | -0.008 | -4.647
-10 | -0.523 | 0.10259 | -0.008 | -5.095
-9.5 | -0.515 | 0.09151 | -0.008 | -5.63
-9 | -0.504 | 0.08411 | -0.008 | -5.988
-8.5 | -0.488 | 0.07988 | -0.008 | -6.109
-8 | -0.468 | 0.07005 | -0.009 | -6.687
-7.5 | -0.445 | 0.06474 | -0.009 | -6.871
-7 | -0.417 | 0.05924 | -0.009 | -7.046
-6.5 | -0.386 | 0.05558 | -0.01 | -6.954
-6 | -0.352 | 0.05163 | -0.01 | -6.821
-5.5 | -0.315 | 0.04812 | -0.01 | -6.548
-5 | -0.276 | 0.04445 | -0.01 | -6.198
-4.5 | -0.234 | 0.0421 | -0.01 | -5.555
-4 | -0.19 | 0.03963 | -0.011 | -4.801
-3.5 | -0.145 | 0.03751 | -0.011 | -3.876
-3 | -0.1 | 0.03595 | -0.011 | -2.775
-2.5 | -0.054 | 0.03443 | -0.012 | -1.555
-2 | -0.007 | 0.03328 | -0.013 | -0.205
-1.5 | 0.04 | 0.03249 | -0.013 | 1.24
-1 | 0.109 | 0.01259 | -0.029 | 8.643
-0.5 | 0.168 | 0.0123 | -0.03 | 13.633
0 | 0.226 | 0.01075 | -0.03 | 21.041
0.5 | 0.285 | 0.01084 | -0.03 | 26.265
1 | 0.343 | 0.01183 | -0.031 | 28.999
1.5 | 0.401 | 0.01199 | -0.031 | 33.453
2 | 0.458 | 0.01223 | -0.031 | 37.485
2.5 | 0.515 | 0.01249 | -0.032 | 41.232
3 | 0.571 | 0.01281 | -0.032 | 44.576
3.5 | 0.626 | 0.01317 | -0.032 | 47.558
4 | 0.68 | 0.01361 | -0.033 | 49.977
4.5 | 0.734 | 0.01399 | -0.033 | 52.442
5 | 0.785 | 0.01459 | -0.033 | 53.826
5.5 | 0.836 | 0.01532 | -0.034 | 54.6
6 | 0.887 | 0.01909 | -0.034 | 46.452
6.5 | 0.931 | 0.0202 | -0.034 | 46.063
7 | 0.971 | 0.02129 | -0.034 | 45.621
7.5 | 0.84 | 0.05201 | -0.015 | 16.15
8 | 0.868 | 0.05611 | -0.014 | 15.477
8.5 | 0.89 | 0.06103 | -0.014 | 14.576
9 | 0.905 | 0.06532 | -0.012 | 13.847
9.5 | 0.914 | 0.07108 | -0.013 | 12.856
10 | 0.916 | 0.07842 | -0.012 | 11.686
10.5 | 0.913 | 0.0838 | -0.011 | 10.891
11 | 0.903 | 0.09295 | -0.011 | 9.71
11.5 | 0.887 | 0.10243 | -0.01 | 8.657
12 | 0.866 | 0.10996 | -0.009 | 7.873

## 10. Re 100k Mach 0.00 (2)
BIGFOIL.COM POLAR EXPORT
NACA63-410 a=0.0
NACA63-410 a=0.0 |  |  |  | Cl Max: | 1.1729 | at alpha= | 11 | deg
XFOIL ncrit=9 |  |  |  | L/D Max: | 54.8002 | at alpha= | 7 | deg
Re: | 100000 |  |  | Cd Min: | 0.25157 | at alpha= | -20 | deg
Mach: | 0 |  |  | Cl=0 at alpha= | -2.5063 | deg
|  |  |  | @ Cl=0.1, Cd= | 0.016223
|  |  |  | @ Cl=0.4, Cd= | 0.016681
|  |  |  | @ Cl=0.6, Cd= | 0.018738
alpha (deg) | Cl | Cd | Cm | Cl/Cd
-20 | -0.7549 | 0.25157 | 0.0696 | -3.0008
-19.5 | -0.7366 | 0.2448 | 0.0661 | -3.009
-19 | -0.7183 | 0.23843 | 0.0619 | -3.0126
-18.5 | -0.7004 | 0.23215 | 0.0576 | -3.017
-18 | -0.6834 | 0.2266 | 0.0528 | -3.0159
-17.5 | -0.673 | 0.22464 | 0.0464 | -2.9959
-17 | -0.6675 | 0.22333 | 0.0402 | -2.9889
-16.5 | -0.6363 | 0.20704 | 0.0393 | -3.0733
-16 | -0.6152 | 0.19862 | 0.037 | -3.0974
-15.5 | -0.5977 | 0.1917 | 0.0335 | -3.1179
-15 | -0.5819 | 0.18497 | 0.0297 | -3.1459
-14.5 | -0.5691 | 0.17906 | 0.0249 | -3.1783
-14 | -0.5715 | 0.17703 | 0.0175 | -3.2283
-13.5 | -0.5433 | 0.16405 | 0.0173 | -3.3118
-13 | -0.5254 | 0.15644 | 0.0151 | -3.3585
-12.5 | -0.5137 | 0.14948 | 0.0114 | -3.4366
-12 | -0.5132 | 0.14432 | 0.005 | -3.556
-11.5 | -0.5204 | 0.13957 | -0.0032 | -3.7286
-11 | -0.483 | 0.12706 | 0.0007 | -3.8014
-10.5 | -0.4731 | 0.11994 | -0.0028 | -3.9445
-10 | -0.4826 | 0.11423 | -0.0116 | -4.2248
-9.5 | -0.4582 | 0.10497 | -0.0099 | -4.3651
-9 | -0.4634 | 0.09824 | -0.0174 | -4.717
-8.5 | -0.4632 | 0.08951 | -0.0223 | -5.1748
-8 | -0.4515 | 0.08259 | -0.0242 | -5.4668
-7.5 | -0.4787 | 0.07413 | -0.0392 | -6.4576
-7 | -0.4617 | 0.0673 | -0.0398 | -6.8603
-6.5 | -0.4571 | 0.06095 | -0.0352 | -7.4996
-6 | -0.4823 | 0.05722 | -0.0305 | -8.4289
-5.5 | -0.4605 | 0.05164 | -0.0319 | -8.9175
-5 | -0.4019 | 0.04494 | -0.0375 | -8.943
-4 | -0.2184 | 0.0279 | -0.051 | -7.828
-3.5 | -0.1375 | 0.02353 | -0.055 | -5.8436
-3 | -0.0625 | 0.02111 | -0.0578 | -2.9607
-2.5 | 0.0008 | 0.01911 | -0.0587 | 0.041863
-2 | 0.0509 | 0.01663 | -0.0579 | 3.0607
-1.5 | 0.2377 | 0.01508 | -0.0731 | 15.7626
-1 | 0.2699 | 0.01526 | -0.0704 | 17.6868
-0.5 | 0.3025 | 0.01547 | -0.0671 | 19.554
0 | 0.3347 | 0.01586 | -0.0639 | 21.1034
0.5 | 0.3694 | 0.01623 | -0.0603 | 22.7603
1 | 0.406 | 0.01677 | -0.0574 | 24.2099
1.5 | 0.4461 | 0.01729 | -0.0548 | 25.801
2 | 0.4902 | 0.01771 | -0.0524 | 27.6793
2.5 | 0.537 | 0.01804 | -0.0503 | 29.7672
3 | 0.5833 | 0.01864 | -0.0488 | 31.2929
3.5 | 0.6326 | 0.01893 | -0.047 | 33.4179
4 | 0.6828 | 0.01911 | -0.0452 | 35.73
4.5 | 0.7325 | 0.01931 | -0.0434 | 37.9337
5 | 0.7829 | 0.01929 | -0.0414 | 40.5858
5.5 | 0.8341 | 0.019 | -0.0391 | 43.9
6 | 0.885 | 0.0185 | -0.0366 | 47.8378
6.5 | 0.9319 | 0.01775 | -0.0334 | 52.5014
7 | 0.9738 | 0.01777 | -0.0303 | 54.8002
7.5 | 0.9912 | 0.02049 | -0.0255 | 48.3748
8 | 0.997 | 0.02542 | -0.0201 | 39.2211
8.5 | 1.0258 | 0.02917 | -0.0168 | 35.1663
9 | 1.0703 | 0.0332 | -0.0152 | 32.238
9.5 | 1.1169 | 0.03852 | -0.0143 | 28.9953
10 | 1.1487 | 0.04436 | -0.0116 | 25.895
10.5 | 1.1724 | 0.05094 | -0.0097 | 23.0153
11 | 1.1729 | 0.05883 | -0.0061 | 19.9371
11.5 | 1.1375 | 0.06536 | -0.0008 | 17.4036
12 | 1.0778 | 0.07484 | -0.0005 | 14.4014
12.5 | 1.0219 | 0.0875 | -0.006 | 11.6789
13 | 0.9648 | 0.10433 | -0.0166 | 9.2476
13.5 | 0.9313 | 0.12146 | -0.0261 | 7.6675
14 | 0.8439 | 0.16803 | -0.0563 | 5.0223
14.5 | 0.8485 | 0.17744 | -0.0607 | 4.7819
15 | 0.8814 | 0.18644 | -0.0592 | 4.7275
15.5 | 0.8656 | 0.19367 | -0.0689 | 4.4695
16 | 0.8931 | 0.20382 | -0.0692 | 4.3818

## 11. Re 100k Mach 0.10 (1)
BIGFOIL.COM POLAR EXPORT
NACA63-410 a=0.0
NACA63-410 a=0.0 |  |  |  | Cl Max: | 0.974 | at alpha= | 7 | deg
JavaFoil+Calcfoil stall+Eppler ext transition |  |  |  | L/D Max: | 54.462 | at alpha= | 5.5 | deg
Re: | 100000 |  |  | Cd Min: | 0.01079 | at alpha= | 0 | deg
Mach: | 0.1 |  |  | Cl=0 at alpha= | -1.9255 | deg
|  |  |  | @ Cl=0.1, Cd= | 0.01522
|  |  |  | @ Cl=0.4, Cd= | 0.012001
|  |  |  | @ Cl=0.6, Cd= | 0.01303
alpha (deg) | Cl | Cd | Cm | Cl/Cd
-15.5 | -0.335 | 0.30876 | -0.006 | -1.085
-15 | -0.356 | 0.27809 | -0.007 | -1.28
-14.5 | -0.378 | 0.25042 | -0.007 | -1.507
-14 | -0.399 | 0.22939 | -0.007 | -1.74
-13.5 | -0.42 | 0.20373 | -0.007 | -2.063
-13 | -0.441 | 0.18774 | -0.007 | -2.348
-12.5 | -0.46 | 0.17016 | -0.007 | -2.704
-12 | -0.478 | 0.15724 | -0.007 | -3.037
-11.5 | -0.493 | 0.13748 | -0.007 | -3.583
-11 | -0.505 | 0.12486 | -0.007 | -4.041
-10.5 | -0.513 | 0.11515 | -0.008 | -4.453
-10 | -0.512 | 0.1068 | -0.008 | -4.798
-9.5 | -0.507 | 0.09704 | -0.008 | -5.226
-9 | -0.498 | 0.08804 | -0.008 | -5.652
-8.5 | -0.484 | 0.08036 | -0.008 | -6.021
-8 | -0.466 | 0.07226 | -0.009 | -6.447
-7.5 | -0.443 | 0.06641 | -0.009 | -6.677
-7 | -0.417 | 0.06116 | -0.009 | -6.818
-6.5 | -0.387 | 0.05557 | -0.01 | -6.958
-6 | -0.353 | 0.05225 | -0.01 | -6.753
-5.5 | -0.316 | 0.04818 | -0.01 | -6.557
-5 | -0.276 | 0.04471 | -0.01 | -6.184
-4.5 | -0.235 | 0.04232 | -0.01 | -5.549
-4 | -0.191 | 0.03961 | -0.011 | -4.823
-3.5 | -0.146 | 0.03761 | -0.011 | -3.883
-3 | -0.1 | 0.03598 | -0.011 | -2.785
-2.5 | -0.054 | 0.03442 | -0.012 | -1.563
-2 | -0.007 | 0.03332 | -0.013 | -0.206
-1.5 | 0.04 | 0.03249 | -0.013 | 1.246
-1 | 0.109 | 0.01263 | -0.029 | 8.659
-0.5 | 0.169 | 0.01229 | -0.03 | 13.717
0 | 0.227 | 0.01079 | -0.03 | 21.071
0.5 | 0.286 | 0.01083 | -0.031 | 26.413
1 | 0.345 | 0.01184 | -0.031 | 29.122
1.5 | 0.403 | 0.01201 | -0.031 | 33.556
2 | 0.461 | 0.01227 | -0.032 | 37.555
2.5 | 0.517 | 0.01253 | -0.032 | 41.285
3 | 0.574 | 0.01286 | -0.032 | 44.613
3.5 | 0.629 | 0.01322 | -0.032 | 47.583
4 | 0.683 | 0.01368 | -0.033 | 49.962
4.5 | 0.737 | 0.01407 | -0.033 | 52.37
5 | 0.789 | 0.01468 | -0.033 | 53.744
5.5 | 0.84 | 0.01542 | -0.034 | 54.462
6 | 0.89 | 0.01924 | -0.034 | 46.293
6.5 | 0.934 | 0.02036 | -0.034 | 45.867
7 | 0.974 | 0.02146 | -0.035 | 45.394
7.5 | 0.843 | 0.05233 | -0.015 | 16.101
8 | 0.871 | 0.05623 | -0.014 | 15.483
8.5 | 0.891 | 0.06124 | -0.014 | 14.545
9 | 0.905 | 0.06581 | -0.013 | 13.747
9.5 | 0.912 | 0.0715 | -0.012 | 12.751
10 | 0.912 | 0.07948 | -0.011 | 11.473
10.5 | 0.905 | 0.08506 | -0.011 | 10.642
11 | 0.892 | 0.09579 | -0.011 | 9.309
11.5 | 0.872 | 0.10157 | -0.01 | 8.585
12 | 0.847 | 0.11203 | -0.011 | 7.559

## 12. Re 100k Mach 0.10 (2)
BIGFOIL.COM POLAR EXPORT
NACA63-410 a=0.0
NACA63-410 a=0.0 |  |  |  | Cl Max: | 1.1682 | at alpha= | 10.5 | deg
XFOIL ncrit=9 |  |  |  | L/D Max: | 54.6201 | at alpha= | 7 | deg
Re: | 100000 |  |  | Cd Min: | 0.25221 | at alpha= | -20 | deg
Mach: | 0.1 |  |  | Cl=0 at alpha= | -2.5188 | deg
|  |  |  | @ Cl=0.1, Cd= | 0.016756
|  |  |  | @ Cl=0.4, Cd= | 0.016755
|  |  |  | @ Cl=0.6, Cd= | 0.018805
alpha (deg) | Cl | Cd | Cm | Cl/Cd
-20 | -0.7573 | 0.25221 | 0.0703 | -3.0027
-19.5 | -0.7389 | 0.24552 | 0.0666 | -3.0095
-19 | -0.7205 | 0.23912 | 0.0624 | -3.0131
-18.5 | -0.7024 | 0.23283 | 0.058 | -3.0168
-18 | -0.6855 | 0.22753 | 0.053 | -3.0128
-17.5 | -0.6756 | 0.22589 | 0.0465 | -2.9908
-17 | -0.6701 | 0.22456 | 0.0404 | -2.9841
-16.5 | -0.6362 | 0.20702 | 0.04 | -3.0731
-16 | -0.616 | 0.19908 | 0.0373 | -3.0942
-15.5 | -0.5984 | 0.19217 | 0.0338 | -3.1139
-15 | -0.5825 | 0.18545 | 0.0299 | -3.141
-14.5 | -0.5704 | 0.17989 | 0.0248 | -3.1708
-14 | -0.573 | 0.17795 | 0.0174 | -3.22
-13.5 | -0.5417 | 0.16425 | 0.0178 | -3.298
-13 | -0.5249 | 0.15683 | 0.0152 | -3.3469
-12.5 | -0.5135 | 0.14995 | 0.0114 | -3.4245
-12 | -0.5147 | 0.14519 | 0.0045 | -3.545
-11.5 | -0.521 | 0.14032 | -0.0035 | -3.7129
-11 | -0.481 | 0.12746 | 0.0009 | -3.7737
-10.5 | -0.4724 | 0.12041 | -0.0029 | -3.9233
-10 | -0.484 | 0.115 | -0.0124 | -4.2087
-9.5 | -0.4558 | 0.10542 | -0.0097 | -4.3237
-9 | -0.4656 | 0.09892 | -0.0185 | -4.7068
-8.5 | -0.4512 | 0.09024 | -0.0194 | -5
-8 | -0.4508 | 0.08307 | -0.0247 | -5.4267
-7.5 | -0.4654 | 0.07384 | -0.036 | -6.3028
-7 | -0.4672 | 0.06872 | -0.0405 | -6.7986
-6.5 | -0.455 | 0.06159 | -0.0351 | -7.3876
-5.5 | -0.4598 | 0.05204 | -0.032 | -8.8355
-5 | -0.4011 | 0.04532 | -0.0377 | -8.8504
-4 | -0.2172 | 0.02807 | -0.0518 | -7.7378
-3.5 | -0.1368 | 0.02367 | -0.0556 | -5.7795
-3 | -0.0615 | 0.02124 | -0.0584 | -2.8955
-2.5 | 0.0024 | 0.01922 | -0.0593 | 0.12487
-2 | 0.0539 | 0.01729 | -0.0583 | 3.1174
-1.5 | 0.2395 | 0.01514 | -0.0734 | 15.819
-1 | 0.2713 | 0.01532 | -0.0706 | 17.7089
-0.5 | 0.3037 | 0.01557 | -0.0674 | 19.5055
0 | 0.3364 | 0.01592 | -0.064 | 21.1307
0.5 | 0.3713 | 0.01627 | -0.0604 | 22.8211
1 | 0.4074 | 0.01688 | -0.0576 | 24.1351
1.5 | 0.4481 | 0.01735 | -0.0549 | 25.8271
2 | 0.4925 | 0.01775 | -0.0525 | 27.7465
2.5 | 0.5384 | 0.01825 | -0.0506 | 29.5014
3 | 0.5858 | 0.01874 | -0.0489 | 31.2593
3.5 | 0.6358 | 0.01897 | -0.047 | 33.5161
4 | 0.6849 | 0.01935 | -0.0454 | 35.3953
4.5 | 0.7366 | 0.01933 | -0.0434 | 38.1066
5 | 0.7872 | 0.01933 | -0.0413 | 40.7243
5.5 | 0.8391 | 0.019 | -0.039 | 44.1632
6 | 0.8893 | 0.01857 | -0.0364 | 47.8891
6.5 | 0.9367 | 0.01777 | -0.033 | 52.7124
7 | 0.9777 | 0.0179 | -0.0298 | 54.6201
7.5 | 0.9902 | 0.02118 | -0.0245 | 46.7517
8 | 0.9989 | 0.02581 | -0.0193 | 38.7021
8.5 | 1.029 | 0.02959 | -0.0161 | 34.7753
9 | 1.0749 | 0.03382 | -0.0145 | 31.783
9.5 | 1.1199 | 0.0393 | -0.0134 | 28.4962
10 | 1.1481 | 0.04533 | -0.0105 | 25.3276
10.5 | 1.1682 | 0.05181 | -0.0084 | 22.5478
11 | 1.1638 | 0.05952 | -0.0046 | 19.5531
11.5 | 1.1251 | 0.06621 | 0.0001 | 16.9929
12 | 1.0658 | 0.07619 | -0.0009 | 13.9887
12.5 | 1.0088 | 0.08965 | -0.0075 | 11.2526
13 | 0.9522 | 0.10745 | -0.0191 | 8.8618
13.5 | 0.924 | 0.12417 | -0.028 | 7.4414
14 | 0.8435 | 0.16888 | -0.057 | 4.9947
14.5 | 0.8504 | 0.17828 | -0.0611 | 4.77
15 | 0.8842 | 0.18744 | -0.0594 | 4.7172
15.5 | 0.8664 | 0.1945 | -0.0697 | 4.4545

## 13. Re 100k Mach 0.25 (1)
BIGFOIL.COM POLAR EXPORT
NACA63-410 a=0.0
NACA63-410 a=0.0 |  |  |  | Cl Max: | 0.952 | at alpha= | 6.5 | deg
JavaFoil+Calcfoil stall+Eppler ext transition |  |  |  | L/D Max: | 53.59 | at alpha= | 5.5 | deg
Re: | 100000 |  |  | Cd Min: | 0.01089 | at alpha= | 0 | deg
Mach: | 0.25 |  |  | Cl=0 at alpha= | -1.9286 | deg
|  |  |  | @ Cl=0.1, Cd= | 0.016095
|  |  |  | @ Cl=0.4, Cd= | 0.012131
|  |  |  | @ Cl=0.6, Cd= | 0.013203
alpha (deg) | Cl | Cd | Cm | Cl/Cd
-13.5 | -0.066 | 0.2814 | -0.008 | -0.233
-13 | -0.121 | 0.49683 | -0.007 | -0.243
-12.5 | -0.201 | 0.36052 | -0.007 | -0.559
-12 | -0.26 | 0.27086 | -0.007 | -0.962
-11.5 | -0.312 | 0.23007 | -0.007 | -1.356
-11 | -0.357 | 0.1819 | -0.008 | -1.964
-10.5 | -0.396 | 0.16148 | -0.008 | -2.452
-10 | -0.42 | 0.13559 | -0.008 | -3.099
-9.5 | -0.436 | 0.11867 | -0.008 | -3.677
-9 | -0.445 | 0.09938 | -0.008 | -4.482
-8.5 | -0.447 | 0.08891 | -0.009 | -5.029
-8 | -0.442 | 0.07836 | -0.009 | -5.636
-7.5 | -0.429 | 0.07164 | -0.009 | -5.99
-7 | -0.41 | 0.06505 | -0.009 | -6.303
-6.5 | -0.385 | 0.05826 | -0.01 | -6.607
-6 | -0.355 | 0.05414 | -0.01 | -6.549
-5.5 | -0.32 | 0.04954 | -0.01 | -6.454
-5 | -0.281 | 0.04575 | -0.01 | -6.147
-4.5 | -0.24 | 0.04239 | -0.011 | -5.655
-4 | -0.195 | 0.03996 | -0.011 | -4.891
-3.5 | -0.15 | 0.03793 | -0.011 | -3.945
-3 | -0.103 | 0.03636 | -0.012 | -2.826
-2.5 | -0.055 | 0.03471 | -0.012 | -1.59
-2 | -0.007 | 0.03349 | -0.013 | -0.21
-1.5 | 0.042 | 0.03265 | -0.014 | 1.273
-1 | 0.112 | 0.01267 | -0.03 | 8.865
-0.5 | 0.173 | 0.01237 | -0.031 | 14
0 | 0.233 | 0.01089 | -0.031 | 21.443
0.5 | 0.294 | 0.0118 | -0.031 | 24.903
1 | 0.354 | 0.01196 | -0.032 | 29.581
1.5 | 0.413 | 0.01218 | -0.032 | 33.937
2 | 0.472 | 0.01244 | -0.032 | 37.935
2.5 | 0.53 | 0.01273 | -0.033 | 41.605
3 | 0.587 | 0.0131 | -0.033 | 44.826
3.5 | 0.644 | 0.01355 | -0.033 | 47.493
4 | 0.699 | 0.01406 | -0.034 | 49.738
4.5 | 0.754 | 0.01447 | -0.034 | 52.091
5 | 0.807 | 0.01518 | -0.034 | 53.132
5.5 | 0.859 | 0.01603 | -0.034 | 53.59
6 | 0.909 | 0.02002 | -0.035 | 45.402
6.5 | 0.952 | 0.02123 | -0.035 | 44.823
7 | 0.827 | 0.04969 | -0.017 | 16.647
7.5 | 0.856 | 0.05397 | -0.015 | 15.861
8 | 0.881 | 0.05871 | -0.014 | 14.999
8.5 | 0.893 | 0.06323 | -0.013 | 14.125
9 | 0.896 | 0.06987 | -0.012 | 12.829
9.5 | 0.889 | 0.07693 | -0.012 | 11.555
10 | 0.87 | 0.08531 | -0.012 | 10.195
10.5 | 0.839 | 0.09593 | -0.011 | 8.742
11 | 0.796 | 0.10946 | -0.008 | 7.27
11.5 | 0.742 | 0.12573 | -0.008 | 5.901

## 14. Re 100k Mach 0.25 (2)
BIGFOIL.COM POLAR EXPORT
NACA63-410 a=0.0
NACA63-410 a=0.0 |  |  |  | Cl Max: | 1.1305 | at alpha= | 10 | deg
XFOIL ncrit=9 |  |  |  | L/D Max: | 52.9477 | at alpha= | 6.5 | deg
Re: | 100000 |  |  | Cd Min: | 0.2563 | at alpha= | -20 | deg
Mach: | 0.25 |  |  | Cl=0 at alpha= | -2.5182 | deg
|  |  |  | @ Cl=0.1, Cd= | 0.01771
|  |  |  | @ Cl=0.4, Cd= | 0.016976
|  |  |  | @ Cl=0.6, Cd= | 0.019336
alpha (deg) | Cl | Cd | Cm | Cl/Cd
-20 | -0.7712 | 0.2563 | 0.0738 | -3.009
-19.5 | -0.7523 | 0.2497 | 0.0696 | -3.0128
-19 | -0.7329 | 0.24313 | 0.065 | -3.0144
-18.5 | -0.7141 | 0.23706 | 0.0601 | -3.0123
-18 | -0.6993 | 0.23388 | 0.0539 | -2.99
-17.5 | -0.6909 | 0.23303 | 0.0474 | -2.9649
-17 | -0.6655 | 0.21968 | 0.0446 | -3.0294
-16.5 | -0.6405 | 0.20894 | 0.0428 | -3.0655
-16 | -0.6212 | 0.20177 | 0.0392 | -3.0788
-15.5 | -0.6032 | 0.19482 | 0.0352 | -3.0962
-15 | -0.587 | 0.1884 | 0.0307 | -3.1157
-14.5 | -0.5811 | 0.18543 | 0.0241 | -3.1338
-14 | -0.5811 | 0.18278 | 0.0169 | -3.1792
-13.5 | -0.5385 | 0.16613 | 0.0195 | -3.2414
-13 | -0.5235 | 0.15903 | 0.0159 | -3.2918
-12.5 | -0.5177 | 0.15366 | 0.0102 | -3.3691
-12 | -0.522 | 0.14977 | 0.0025 | -3.4853
-11.5 | -0.4877 | 0.13683 | 0.0044 | -3.5643
-11 | -0.4739 | 0.12957 | 0.0015 | -3.6575
-10.5 | -0.4772 | 0.1241 | -0.0059 | -3.8453
-10 | -0.4579 | 0.11469 | -0.0067 | -3.9925
-9.5 | -0.452 | 0.10806 | -0.0111 | -4.1829
-9 | -0.4553 | 0.10033 | -0.0177 | -4.538
-8.5 | -0.434 | 0.09284 | -0.0177 | -4.6747
-8 | -0.4672 | 0.08626 | -0.0332 | -5.4162
-7.5 | -0.434 | 0.07796 | -0.0282 | -5.567
-7 | -0.4346 | 0.06987 | -0.0345 | -6.2201
-6.5 | -0.4768 | 0.06744 | -0.0359 | -7.07
-6 | -0.4746 | 0.06128 | -0.0285 | -7.7448
-5.5 | -0.4541 | 0.05472 | -0.0345 | -8.2986
-4 | -0.2078 | 0.02881 | -0.0568 | -7.2128
-3.5 | -0.1283 | 0.02429 | -0.0601 | -5.282
-3 | -0.0581 | 0.02205 | -0.0613 | -2.6349
-2.5 | 0.0022 | 0.01984 | -0.0612 | 0.11089
-2 | 0.0551 | 0.01838 | -0.0598 | 2.9978
-1.5 | 0.2454 | 0.01554 | -0.0747 | 15.7915
-1 | 0.2784 | 0.01572 | -0.0718 | 17.7099
-0.5 | 0.3121 | 0.01591 | -0.0685 | 19.6166
0 | 0.345 | 0.01635 | -0.0653 | 21.1009
0.5 | 0.3798 | 0.01676 | -0.0618 | 22.6611
1 | 0.4182 | 0.01717 | -0.0583 | 24.3564
1.5 | 0.4576 | 0.01787 | -0.0557 | 25.6072
2 | 0.5025 | 0.01837 | -0.0533 | 27.3544
2.5 | 0.551 | 0.01873 | -0.0511 | 29.418
3 | 0.5991 | 0.01933 | -0.0494 | 30.9933
3.5 | 0.6502 | 0.01965 | -0.0475 | 33.0891
4 | 0.702 | 0.01993 | -0.0456 | 35.2233
4.5 | 0.7554 | 0.01993 | -0.0434 | 37.9027
5 | 0.8087 | 0.01981 | -0.041 | 40.8228
5.5 | 0.8625 | 0.01946 | -0.0384 | 44.3217
6 | 0.9143 | 0.01879 | -0.0351 | 48.6589
6.5 | 0.961 | 0.01815 | -0.0312 | 52.9477
7 | 0.9934 | 0.01914 | -0.0266 | 51.9018
7.5 | 0.9902 | 0.02412 | -0.0201 | 41.0531
8 | 1.0063 | 0.02809 | -0.0153 | 35.8241
8.5 | 1.0451 | 0.032 | -0.0123 | 32.6594
9 | 1.0942 | 0.03725 | -0.0107 | 29.3745
9.5 | 1.1257 | 0.04359 | -0.0084 | 25.8247
10 | 1.1305 | 0.05028 | -0.0042 | 22.4841
10.5 | 1.1117 | 0.05651 | 0.0002 | 19.6726
11 | 1.0822 | 0.06422 | 0.0016 | 16.8514
11.5 | 1.0416 | 0.07421 | -0.0008 | 14.0358
12 | 0.9944 | 0.0873 | -0.0075 | 11.3906
12.5 | 0.9524 | 0.10274 | -0.0167 | 9.27
13 | 0.9231 | 0.11886 | -0.0257 | 7.7663
13.5 | 0.8743 | 0.16403 | -0.0493 | 5.3301
14 | 0.8437 | 0.17314 | -0.0607 | 4.8729
14.5 | 0.867 | 0.18308 | -0.062 | 4.7356
15 | 0.8959 | 0.19252 | -0.0618 | 4.6535

## 15. Re 100k Mach 0.50 (1)
BIGFOIL.COM POLAR EXPORT
NACA63-410 a=0.0
NACA63-410 a=0.0 |  |  |  | Cl Max: | 1.147 | at alpha= | 20 | deg
JavaFoil+Calcfoil stall+Eppler ext transition |  |  |  | L/D Max: | 49.731 | at alpha= | 5 | deg
Re: | 100000 |  |  | Cd Min: | 0.01229 | at alpha= | 0 | deg
Mach: | 0.5 |  |  | Cl=0 at alpha= | -1.9259 | deg
|  |  |  | @ Cl=0.1, Cd= | 0.032944
|  |  |  | @ Cl=0.4, Cd= | 0.012806
|  |  |  | @ Cl=0.6, Cd= | 0.014109
alpha (deg) | Cl | Cd | Cm | Cl/Cd
-20 | -0.971 | 0.33244 | -0.012 | -2.92
-19.5 | -0.945 | 0.33114 | -0.012 | -2.853
-19 | -0.919 | 0.32705 | -0.012 | -2.809
-18.5 | -0.893 | 0.31017 | -0.012 | -2.878
-18 | -0.866 | 0.30496 | -0.012 | -2.841
-17.5 | -0.838 | 0.29545 | -0.012 | -2.837
-17 | -0.811 | 0.27631 | -0.012 | -2.937
-16.5 | -0.785 | 0.27128 | -0.012 | -2.893
-16 | -0.758 | 0.27214 | -0.012 | -2.787
-15.5 | -0.732 | 0.26816 | -0.012 | -2.729
-15 | -0.705 | 0.26432 | -0.012 | -2.669
-14.5 | -0.679 | 0.24487 | -0.012 | -2.771
-14 | -0.651 | 0.23256 | -0.012 | -2.797
-13.5 | -0.624 | 0.21971 | -0.012 | -2.84
-13 | -0.597 | 0.21529 | -0.012 | -2.774
-12.5 | -0.571 | 0.21101 | -0.012 | -2.704
-12 | -0.544 | 0.20695 | -0.012 | -2.628
-11.5 | -0.517 | 0.21456 | -0.012 | -2.409
-11 | -0.489 | 0.20282 | -0.011 | -2.411
-10.5 | -0.462 | 0.1986 | -0.011 | -2.327
-10 | -0.435 | 0.17467 | -0.012 | -2.493
-9.5 | -0.408 | 0.16469 | -0.012 | -2.48
-9 | -0.382 | 0.15906 | -0.012 | -2.399
-8.5 | -0.355 | 0.15607 | -0.012 | -2.272
-8 | -0.327 | 0.15931 | -0.011 | -2.054
-7.5 | -0.3 | 0.14471 | -0.011 | -2.075
-7 | -0.273 | 0.13589 | -0.011 | -2.011
-6.5 | -0.246 | 0.13544 | -0.011 | -1.819
-6 | -0.219 | 0.13758 | -0.011 | -1.595
-5.5 | -0.192 | 0.12226 | -0.01 | -1.573
-5 | -0.273 | 0.05934 | -0.011 | -4.595
-4.5 | -0.251 | 0.05 | -0.011 | -5.019
-4 | -0.211 | 0.0443 | -0.012 | -4.752
-3.5 | -0.164 | 0.0407 | -0.012 | -4.018
-3 | -0.113 | 0.03807 | -0.013 | -2.977
-2.5 | -0.061 | 0.03588 | -0.013 | -1.706
-2 | -0.008 | 0.0343 | -0.014 | -0.228
-1.5 | 0.046 | 0.03315 | -0.015 | 1.398
-1 | 0.101 | 0.03294 | -0.016 | 3.069
-0.5 | 0.193 | 0.0136 | -0.034 | 14.228
0 | 0.259 | 0.01229 | -0.034 | 21.104
0.5 | 0.325 | 0.01248 | -0.035 | 26.064
1 | 0.391 | 0.01276 | -0.035 | 30.611
1.5 | 0.455 | 0.01309 | -0.035 | 34.808
2 | 0.52 | 0.01349 | -0.036 | 38.526
2.5 | 0.583 | 0.01395 | -0.036 | 41.835
3 | 0.646 | 0.01454 | -0.036 | 44.444
3.5 | 0.709 | 0.01518 | -0.037 | 46.692
4 | 0.769 | 0.01596 | -0.037 | 48.186
4.5 | 0.828 | 0.01668 | -0.037 | 49.609
5 | 0.884 | 0.01778 | -0.038 | 49.731
5.5 | 0.939 | 0.02241 | -0.038 | 41.884
6 | 0.98 | 0.02424 | -0.038 | 40.446
6.5 | 0.85 | 0.05022 | -0.017 | 16.928
7 | 0.858 | 0.05635 | -0.015 | 15.226
7.5 | 0.826 | 0.06594 | -0.013 | 12.526
8 | 0.527 | 0.12737 | -0.012 | 4.137
8.5 | 0.553 | 0.14034 | -0.012 | 3.94
9 | 0.579 | 0.14663 | -0.016 | 3.952
9.5 | 0.605 | 0.14943 | -0.016 | 4.051
10 | 0.632 | 0.18114 | -0.018 | 3.488
10.5 | 0.658 | 0.18381 | -0.018 | 3.578
11 | 0.683 | 0.18685 | -0.018 | 3.657
11.5 | 0.71 | 0.19778 | -0.02 | 3.59
12 | 0.736 | 0.21938 | -0.021 | 3.355
12.5 | 0.762 | 0.22502 | -0.021 | 3.384
13 | 0.787 | 0.22889 | -0.021 | 3.439
13.5 | 0.814 | 0.24155 | -0.023 | 3.371
14 | 0.84 | 0.24826 | -0.024 | 3.382
14.5 | 0.865 | 0.2494 | -0.024 | 3.469
15 | 0.892 | 0.28025 | -0.026 | 3.184
15.5 | 0.918 | 0.28233 | -0.026 | 3.25
16 | 0.943 | 0.30323 | -0.026 | 3.109
16.5 | 0.968 | 0.30803 | -0.027 | 3.144
17 | 0.996 | 0.31693 | -0.029 | 3.142
17.5 | 1.021 | 0.3213 | -0.029 | 3.176
18 | 1.045 | 0.32214 | -0.029 | 3.245
18.5 | 1.073 | 0.34105 | -0.031 | 3.146
19 | 1.098 | 0.35424 | -0.031 | 3.1
19.5 | 1.123 | 0.35698 | -0.031 | 3.145
20 | 1.147 | 0.37284 | -0.032 | 3.077

## 16. Re 100k Mach 0.50 (2)
BIGFOIL.COM POLAR EXPORT
NACA63-410 a=0.0
NACA63-410 a=0.0 |  |  |  | Cl Max: | 1.1095 | at alpha= | 20 | deg
XFOIL ncrit=9 |  |  |  | L/D Max: | 48.1226 | at alpha= | 6 | deg
Re: | 100000 |  |  | Cd Min: | 0.29952 | at alpha= | 20 | deg
Mach: | 0.5 |  |  | Cl=0 at alpha= | -2.4929 | deg
|  |  |  | @ Cl=0.1, Cd= | 0.019938
|  |  |  | @ Cl=0.4, Cd= | 0.018558
|  |  |  | @ Cl=0.6, Cd= | 0.021736
alpha (deg) | Cl | Cd | Cm | Cl/Cd
-20 | -0.8429 | 0.28036 | 0.088 | -3.0065
-19.5 | -0.8217 | 0.27575 | 0.0812 | -2.9799
-19 | -0.8043 | 0.27421 | 0.0735 | -2.9332
-18.5 | -0.782 | 0.26539 | 0.0679 | -2.9466
-18 | -0.7501 | 0.2483 | 0.0658 | -3.0209
-17.5 | -0.7255 | 0.2394 | 0.0613 | -3.0305
-17 | -0.7018 | 0.23129 | 0.0563 | -3.0343
-16.5 | -0.6789 | 0.22352 | 0.0512 | -3.0373
-16 | -0.6583 | 0.21748 | 0.0449 | -3.0269
-15.5 | -0.6473 | 0.21579 | 0.0374 | -2.9997
-15 | -0.6154 | 0.201 | 0.035 | -3.0617
-14.5 | -0.5892 | 0.19142 | 0.0319 | -3.078
-14 | -0.5681 | 0.18386 | 0.0271 | -3.0899
-13.5 | -0.5587 | 0.18028 | 0.02 | -3.0991
-13 | -0.5413 | 0.17173 | 0.0152 | -3.152
-12.5 | -0.5085 | 0.15994 | 0.014 | -3.1793
-12 | -0.4907 | 0.15255 | 0.0098 | -3.2167
-11.5 | -0.4943 | 0.14958 | 0.0015 | -3.3046
-11 | -0.4576 | 0.1369 | 0.0018 | -3.3426
-10.5 | -0.4533 | 0.13151 | -0.0044 | -3.4469
-10 | -0.4307 | 0.12192 | -0.0065 | -3.5326
-9.5 | -0.4216 | 0.11529 | -0.0113 | -3.6569
-9 | -0.4046 | 0.10684 | -0.014 | -3.787
-8.5 | -0.413 | 0.10188 | -0.0224 | -4.0538
-8 | -0.3821 | 0.09255 | -0.0217 | -4.1286
-7.5 | -0.3748 | 0.08566 | -0.0257 | -4.3754
-7 | -0.3891 | 0.0799 | -0.0329 | -4.8698
-6.5 | -0.4021 | 0.07502 | -0.0309 | -5.3599
-6 | -0.4308 | 0.07213 | -0.0218 | -5.9725
-5.5 | -0.3939 | 0.06298 | -0.0343 | -6.2544
-5 | -0.3414 | 0.0555 | -0.0398 | -6.1514
-4.5 | -0.2672 | 0.03977 | -0.0682 | -6.7186
-4 | -0.1974 | 0.03329 | -0.0712 | -5.9297
-3.5 | -0.1352 | 0.02838 | -0.0712 | -4.7639
-3 | -0.0683 | 0.02533 | -0.0702 | -2.6964
-2.5 | -0.0008 | 0.02265 | -0.0691 | -0.03532
-2 | 0.0558 | 0.02103 | -0.0664 | 2.6534
-1.5 | 0.106 | 0.01979 | -0.0633 | 5.3562
-1 | 0.3121 | 0.01749 | -0.0779 | 17.8445
-0.5 | 0.3481 | 0.01786 | -0.0748 | 19.4905
0 | 0.3849 | 0.0182 | -0.071 | 21.1484
0.5 | 0.417 | 0.01896 | -0.067 | 21.9937
1 | 0.454 | 0.01957 | -0.0627 | 23.1988
1.5 | 0.4985 | 0.02009 | -0.059 | 24.8133
2 | 0.5392 | 0.02118 | -0.0558 | 25.458
2.5 | 0.5947 | 0.02163 | -0.0532 | 27.4942
3 | 0.6444 | 0.02262 | -0.0507 | 28.4881
3.5 | 0.7078 | 0.0227 | -0.0482 | 31.1806
4 | 0.7639 | 0.02325 | -0.0455 | 32.8559
4.5 | 0.8264 | 0.02319 | -0.0423 | 35.6361
5 | 0.8858 | 0.02314 | -0.0385 | 38.28
5.5 | 0.9551 | 0.02186 | -0.0336 | 43.6917
6 | 1.0048 | 0.02088 | -0.0267 | 48.1226
6.5 | 1.0164 | 0.02295 | -0.0184 | 44.2876
7 | 0.9979 | 0.02763 | -0.0105 | 36.1165
7.5 | 1.0008 | 0.03248 | -0.0052 | 30.8128
8 | 1.0275 | 0.03732 | -0.0006 | 27.5322
8.5 | 1.0492 | 0.0435 | 0.0028 | 24.1195
9 | 1.0384 | 0.05131 | 0.0038 | 20.2378
9.5 | 1.0218 | 0.05987 | 0.0028 | 17.067
10 | 0.9945 | 0.07048 | -0.001 | 14.1104
10.5 | 0.9576 | 0.08345 | -0.0085 | 11.4751
11 | 0.9234 | 0.09818 | -0.018 | 9.4052
11.5 | 0.8728 | 0.12083 | -0.0348 | 7.2234
12 | 0.8626 | 0.13539 | -0.0431 | 6.3712
12.5 | 0.86 | 0.14891 | -0.0506 | 5.7753
13 | 0.8667 | 0.16105 | -0.0567 | 5.3816
13.5 | 0.8799 | 0.1722 | -0.0615 | 5.1098
14 | 0.8785 | 0.18975 | -0.0735 | 4.6298
14.5 | 0.8942 | 0.19895 | -0.0785 | 4.4946
15 | 0.9202 | 0.21036 | -0.0814 | 4.3744
15.5 | 0.9418 | 0.21957 | -0.0853 | 4.2893
16 | 0.9457 | 0.22673 | -0.094 | 4.171
16.5 | 0.972 | 0.23674 | -0.0971 | 4.1058
17 | 0.9872 | 0.24577 | -0.1037 | 4.0168
17.5 | 1.0087 | 0.25445 | -0.1087 | 3.9642
18 | 1.0274 | 0.26384 | -0.1143 | 3.894
18.5 | 1.0466 | 0.27209 | -0.1206 | 3.8465
19.5 | 1.0897 | 0.29127 | -0.1312 | 3.7412
20 | 1.1095 | 0.29952 | -0.1378 | 3.7043

## 17. Re 250k Mach 0.00 (1)
BIGFOIL.COM POLAR EXPORT
NACA63-410 a=0.0
NACA63-410 a=0.0 |  |  |  | Cl Max: | 1.048 | at alpha= | 8 | deg
JavaFoil+Calcfoil stall+Eppler ext transition |  |  |  | L/D Max: | 87.227 | at alpha= | 4.5 | deg
Re: | 250000 |  |  | Cd Min: | 0.00775 | at alpha= | 0 | deg
Mach: | 0 |  |  | Cl=0 at alpha= | -1.931 | deg
|  |  |  | @ Cl=0.1, Cd= | 0.0099114
|  |  |  | @ Cl=0.4, Cd= | 0.0079676
|  |  |  | @ Cl=0.6, Cd= | 0.0080505
alpha (deg) | Cl | Cd | Cm | Cl/Cd
-15.5 | -0.379 | 0.21331 | -0.007 | -1.776
-15 | -0.398 | 0.1985 | -0.007 | -2.003
-14.5 | -0.417 | 0.18175 | -0.007 | -2.292
-14 | -0.435 | 0.1635 | -0.007 | -2.663
-13.5 | -0.454 | 0.15588 | -0.007 | -2.91
-13 | -0.471 | 0.14143 | -0.007 | -3.329
-12.5 | -0.487 | 0.13327 | -0.007 | -3.652
-12 | -0.501 | 0.11843 | -0.007 | -4.229
-11.5 | -0.512 | 0.10859 | -0.008 | -4.719
-11 | -0.521 | 0.10122 | -0.008 | -5.148
-10.5 | -0.526 | 0.0923 | -0.008 | -5.699
-10 | -0.523 | 0.08528 | -0.008 | -6.131
-9.5 | -0.515 | 0.07822 | -0.009 | -6.588
-9 | -0.504 | 0.0707 | -0.009 | -7.125
-8.5 | -0.488 | 0.06836 | -0.009 | -7.141
-8 | -0.469 | 0.06141 | -0.009 | -7.63
-7.5 | -0.445 | 0.05634 | -0.009 | -7.896
-7 | -0.417 | 0.05268 | -0.009 | -7.926
-6.5 | -0.387 | 0.04874 | -0.01 | -7.93
-6 | -0.352 | 0.04616 | -0.01 | -7.632
-5.5 | -0.315 | 0.04306 | -0.01 | -7.32
-5 | -0.276 | 0.04033 | -0.01 | -6.834
-4.5 | -0.234 | 0.03831 | -0.011 | -6.108
-4 | -0.19 | 0.03631 | -0.011 | -5.241
-3.5 | -0.145 | 0.03468 | -0.011 | -4.194
-3 | -0.1 | 0.03331 | -0.012 | -2.997
-2.5 | -0.054 | 0.03187 | -0.013 | -1.683
-2 | -0.008 | 0.01011 | -0.029 | -0.84
-1.5 | 0.05 | 0.01003 | -0.029 | 4.992
-1 | 0.109 | 0.00989 | -0.029 | 11.008
-0.5 | 0.168 | 0.00978 | -0.03 | 17.149
0 | 0.226 | 0.00775 | -0.03 | 29.21
0.5 | 0.285 | 0.00782 | -0.03 | 36.449
1 | 0.344 | 0.0079 | -0.031 | 43.51
1.5 | 0.402 | 0.00797 | -0.031 | 50.467
2 | 0.46 | 0.00811 | -0.032 | 56.801
2.5 | 0.519 | 0.00817 | -0.032 | 63.514
3 | 0.577 | 0.00799 | -0.032 | 72.179
3.5 | 0.634 | 0.00814 | -0.033 | 77.95
4 | 0.691 | 0.00835 | -0.033 | 82.693
4.5 | 0.747 | 0.00856 | -0.034 | 87.227
5 | 0.801 | 0.01015 | -0.034 | 78.906
5.5 | 0.854 | 0.0106 | -0.034 | 80.575
6 | 0.895 | 0.01523 | -0.034 | 58.752
6.5 | 0.939 | 0.01619 | -0.035 | 57.993
7 | 0.98 | 0.0171 | -0.035 | 57.292
7.5 | 1.017 | 0.01827 | -0.035 | 55.65
8 | 1.048 | 0.01949 | -0.035 | 53.765
8.5 | 0.893 | 0.05507 | -0.017 | 16.216
9 | 0.905 | 0.0599 | -0.014 | 15.117
9.5 | 0.915 | 0.06417 | -0.015 | 14.259
10 | 0.917 | 0.07017 | -0.013 | 13.068
10.5 | 0.913 | 0.07534 | -0.013 | 12.121
11 | 0.903 | 0.0827 | -0.012 | 10.918
11.5 | 0.887 | 0.08756 | -0.012 | 10.13
12 | 0.866 | 0.09692 | -0.011 | 8.935
12.5 | 0.841 | 0.1026 | -0.012 | 8.193
13 | 0.812 | 0.11043 | -0.011 | 7.349

## 18. Re 250k Mach 0.00 (2)
BIGFOIL.COM POLAR EXPORT
NACA63-410 a=0.0
NACA63-410 a=0.0 |  |  |  | Cl Max: | 1.1898 | at alpha= | 11 | deg
XFOIL ncrit=9 |  |  |  | L/D Max: | 80.765 | at alpha= | 6 | deg
Re: | 250000 |  |  | Cd Min: | 0.18809 | at alpha= | 16 | deg
Mach: | 0 |  |  | Cl=0 at alpha= | -99 | deg
|  |  |  | @ Cl=0.1, Cd= | 0.00895
|  |  |  | @ Cl=0.4, Cd= | 0.0089221
|  |  |  | @ Cl=0.6, Cd= | 0.0096053
alpha (deg) | Cl | Cd | Cm | Cl/Cd
0 | 0.2381 | 0.00895 | -0.0343 | 26.6034
0.5 | 0.322 | 0.0089 | -0.0405 | 36.1798
1 | 0.3796 | 0.00888 | -0.0417 | 42.7477
1.5 | 0.4232 | 0.00897 | -0.0399 | 47.1795
2 | 0.4701 | 0.00911 | -0.0384 | 51.6026
2.5 | 0.52 | 0.0093 | -0.0374 | 55.914
3 | 0.5721 | 0.0095 | -0.0368 | 60.2211
3.5 | 0.6251 | 0.0097 | -0.0364 | 64.4433
4 | 0.6784 | 0.00991 | -0.0359 | 68.4561
4.5 | 0.7317 | 0.0101 | -0.0355 | 72.4455
5 | 0.7848 | 0.01032 | -0.0351 | 76.0465
5.5 | 0.8363 | 0.01054 | -0.0343 | 79.3454
6 | 0.8868 | 0.01098 | -0.0336 | 80.765
6.5 | 0.9333 | 0.0119 | -0.0325 | 78.4286
7 | 0.9697 | 0.01403 | -0.0308 | 69.1162
7.5 | 0.9961 | 0.01735 | -0.028 | 57.4121
8 | 1.0247 | 0.02001 | -0.025 | 51.2094
8.5 | 1.0577 | 0.02199 | -0.0224 | 48.0991
9 | 1.0822 | 0.02493 | -0.0189 | 43.4095
9.5 | 1.1077 | 0.0274 | -0.0158 | 40.427
10 | 1.1376 | 0.03122 | -0.0131 | 36.4382
10.5 | 1.1608 | 0.0341 | -0.0103 | 34.0411
11 | 1.1898 | 0.04174 | -0.009 | 28.505
11.5 | 1.1853 | 0.0469 | -0.0048 | 25.2729
12 | 1.1704 | 0.05344 | -0.0022 | 21.9012
12.5 | 1.1462 | 0.06127 | -0.0016 | 18.7074
13 | 1.1154 | 0.07044 | -0.0036 | 15.8348
13.5 | 1.0789 | 0.08206 | -0.0086 | 13.1477
14.5 | 0.9698 | 0.12213 | -0.0338 | 7.9407
15 | 0.8731 | 0.17398 | -0.0608 | 5.0184
15.5 | 0.8809 | 0.18338 | -0.0656 | 4.8037
16 | 0.9015 | 0.18809 | -0.0661 | 4.7929

## 19. Re 250k Mach 0.10 (1)
BIGFOIL.COM POLAR EXPORT
NACA63-410 a=0.0
NACA63-410 a=0.0 |  |  |  | Cl Max: | 1.05 | at alpha= | 8 | deg
JavaFoil+Calcfoil stall+Eppler ext transition |  |  |  | L/D Max: | 82.989 | at alpha= | 4 | deg
Re: | 250000 |  |  | Cd Min: | 0.0078 | at alpha= | 0 | deg
Mach: | 0.1 |  |  | Cl=0 at alpha= | -1.9237 | deg
|  |  |  | @ Cl=0.1, Cd= | 0.0098914
|  |  |  | @ Cl=0.4, Cd= | 0.0079832
|  |  |  | @ Cl=0.6, Cd= | 0.0080624
alpha (deg) | Cl | Cd | Cm | Cl/Cd
-15.5 | -0.335 | 0.23382 | -0.007 | -1.433
-15 | -0.356 | 0.21056 | -0.007 | -1.692
-14.5 | -0.378 | 0.19701 | -0.007 | -1.917
-14 | -0.399 | 0.17785 | -0.007 | -2.245
-13.5 | -0.42 | 0.16233 | -0.007 | -2.59
-13 | -0.441 | 0.15286 | -0.007 | -2.885
-12.5 | -0.46 | 0.13812 | -0.007 | -3.331
-12 | -0.478 | 0.12522 | -0.007 | -3.814
-11.5 | -0.493 | 0.11139 | -0.007 | -4.423
-11 | -0.505 | 0.10361 | -0.008 | -4.871
-10.5 | -0.513 | 0.09484 | -0.008 | -5.408
-10 | -0.513 | 0.08908 | -0.008 | -5.754
-9.5 | -0.507 | 0.07906 | -0.008 | -6.416
-9 | -0.498 | 0.07336 | -0.009 | -6.785
-8.5 | -0.484 | 0.06877 | -0.009 | -7.038
-8 | -0.466 | 0.06151 | -0.009 | -7.575
-7.5 | -0.444 | 0.05755 | -0.009 | -7.707
-7 | -0.417 | 0.05347 | -0.01 | -7.799
-6.5 | -0.387 | 0.04919 | -0.01 | -7.861
-6 | -0.353 | 0.04632 | -0.01 | -7.619
-5.5 | -0.316 | 0.04333 | -0.01 | -7.293
-5 | -0.277 | 0.04051 | -0.01 | -6.826
-4.5 | -0.235 | 0.03849 | -0.011 | -6.102
-4 | -0.191 | 0.03643 | -0.011 | -5.246
-3.5 | -0.146 | 0.03474 | -0.011 | -4.205
-3 | -0.1 | 0.03334 | -0.012 | -3.008
-2.5 | -0.054 | 0.03189 | -0.013 | -1.69
-2 | -0.009 | 0.01018 | -0.029 | -0.838
-1.5 | 0.05 | 0.01001 | -0.029 | 5.026
-1 | 0.109 | 0.00987 | -0.029 | 11.081
-0.5 | 0.169 | 0.00977 | -0.03 | 17.263
0 | 0.228 | 0.0078 | -0.03 | 29.188
0.5 | 0.286 | 0.00781 | -0.031 | 36.67
1 | 0.345 | 0.00789 | -0.031 | 43.766
1.5 | 0.404 | 0.00799 | -0.031 | 50.587
2 | 0.463 | 0.00811 | -0.032 | 57.04
2.5 | 0.521 | 0.00789 | -0.032 | 66.082
3 | 0.579 | 0.00799 | -0.033 | 72.493
3.5 | 0.637 | 0.00819 | -0.033 | 77.779
4 | 0.694 | 0.00837 | -0.033 | 82.989
4.5 | 0.75 | 0.00981 | -0.034 | 76.467
5 | 0.805 | 0.01021 | -0.034 | 78.788
5.5 | 0.858 | 0.01064 | -0.034 | 80.579
6 | 0.898 | 0.01535 | -0.034 | 58.527
6.5 | 0.942 | 0.01632 | -0.035 | 57.748
7 | 0.983 | 0.01725 | -0.035 | 56.969
7.5 | 1.019 | 0.01845 | -0.035 | 55.258
8 | 1.05 | 0.01968 | -0.035 | 53.345
8.5 | 0.893 | 0.05567 | -0.016 | 16.038
9 | 0.906 | 0.05983 | -0.016 | 15.147
9.5 | 0.913 | 0.06412 | -0.014 | 14.234
10 | 0.912 | 0.07063 | -0.013 | 12.915
10.5 | 0.906 | 0.07604 | -0.013 | 11.908
11 | 0.892 | 0.08319 | -0.012 | 10.723
11.5 | 0.872 | 0.08961 | -0.012 | 9.734
12 | 0.847 | 0.09393 | -0.012 | 9.017
12.5 | 0.817 | 0.10436 | -0.011 | 7.829
13 | 0.783 | 0.11258 | -0.011 | 6.958

## 20. Re 250k Mach 0.10 (2)
BIGFOIL.COM POLAR EXPORT
NACA63-410 a=0.0
NACA63-410 a=0.0 |  |  |  | Cl Max: | 1.1826 | at alpha= | 11 | deg
XFOIL ncrit=9 |  |  |  | L/D Max: | 80.6329 | at alpha= | 6 | deg
Re: | 250000 |  |  | Cd Min: | 0.25202 | at alpha= | -20 | deg
Mach: | 0.1 |  |  | Cl=0 at alpha= | -2.1844 | deg
|  |  |  | @ Cl=0.1, Cd= | 0.00887
|  |  |  | @ Cl=0.4, Cd= | 0.0089466
|  |  |  | @ Cl=0.6, Cd= | 0.0096321
alpha (deg) | Cl | Cd | Cm | Cl/Cd
-20 | -0.7605 | 0.25202 | 0.0733 | -3.0176
-19.5 | -0.7429 | 0.24629 | 0.0682 | -3.0164
-19 | -0.727 | 0.24097 | 0.0627 | -3.017
-18 | -0.6907 | 0.2255 | 0.055 | -3.063
-17.5 | -0.6718 | 0.21821 | 0.0519 | -3.0787
-17 | -0.654 | 0.21155 | 0.0481 | -3.0915
-16.5 | -0.6366 | 0.20472 | 0.0441 | -3.1096
-16 | -0.6193 | 0.19779 | 0.0399 | -3.1311
-15.5 | -0.6073 | 0.19246 | 0.0337 | -3.1555
-15 | -0.5994 | 0.18699 | 0.028 | -3.2055
-14.5 | -0.5828 | 0.17737 | 0.0246 | -3.2858
-14 | -0.5583 | 0.16822 | 0.0239 | -3.3189
-13.5 | -0.5428 | 0.16109 | 0.0207 | -3.3695
-13 | -0.5287 | 0.15382 | 0.0172 | -3.4371
-12.5 | -0.5161 | 0.14637 | 0.0134 | -3.526
-12 | -0.5076 | 0.1393 | 0.008 | -3.6439
-11.5 | -0.5031 | 0.13212 | 0.0014 | -3.8079
-11 | -0.4942 | 0.12425 | -0.0035 | -3.9775
-10.5 | -0.4784 | 0.11474 | -0.0024 | -4.1694
-10 | -0.4671 | 0.1077 | -0.0054 | -4.337
-9.5 | -0.4598 | 0.10006 | -0.0095 | -4.5952
-9 | -0.4566 | 0.09192 | -0.0159 | -4.9674
-8.5 | -0.4612 | 0.08246 | -0.0281 | -5.593
-8 | -0.4654 | 0.07379 | -0.0367 | -6.3071
-7 | -0.4411 | 0.05438 | -0.0457 | -8.1114
-6.5 | -0.3834 | 0.04862 | -0.0532 | -7.8856
-6 | -0.3607 | 0.03913 | -0.0534 | -9.218
-5.5 | -0.3278 | 0.03504 | -0.051 | -9.355
-5 | -0.2904 | 0.03014 | -0.0493 | -9.635
-4.5 | -0.2475 | 0.02686 | -0.0477 | -9.2144
-4 | -0.1903 | 0.01966 | -0.0439 | -9.6796
-3.5 | -0.1374 | 0.01715 | -0.0424 | -8.0117
-3 | -0.084 | 0.01522 | -0.0412 | -5.5191
-2.5 | -0.0332 | 0.01329 | -0.04 | -2.4981
-2 | 0.0194 | 0.01232 | -0.0391 | 1.5747
-1.5 | 0.063 | 0.00943 | -0.0379 | 6.6808
-1 | 0.1 | 0.00887 | -0.032 | 11.274
-0.5 | 0.1446 | 0.0089 | -0.0274 | 16.2472
0 | 0.238 | 0.00898 | -0.0341 | 26.5033
0.5 | 0.3222 | 0.00893 | -0.0404 | 36.0806
1 | 0.3822 | 0.00891 | -0.042 | 42.8956
1.5 | 0.426 | 0.009 | -0.0401 | 47.3333
2 | 0.473 | 0.00915 | -0.0386 | 51.694
2.5 | 0.5231 | 0.00934 | -0.0376 | 56.0064
3 | 0.5754 | 0.00954 | -0.037 | 60.3145
3.5 | 0.6288 | 0.00974 | -0.0365 | 64.5585
4 | 0.6824 | 0.00995 | -0.0361 | 68.5829
4.5 | 0.736 | 0.01014 | -0.0356 | 72.5838
5 | 0.7894 | 0.01037 | -0.0351 | 76.1234
5.5 | 0.8411 | 0.0106 | -0.0343 | 79.3491
6 | 0.8918 | 0.01106 | -0.0335 | 80.6329
6.5 | 0.938 | 0.01205 | -0.0323 | 77.8423
7 | 0.9729 | 0.01438 | -0.0304 | 67.6565
7.5 | 0.9995 | 0.01764 | -0.0275 | 56.661
8 | 1.0282 | 0.02025 | -0.0244 | 50.7753
8.5 | 1.0589 | 0.02242 | -0.0215 | 47.2302
9 | 1.0835 | 0.02534 | -0.0179 | 42.7585
9.5 | 1.1076 | 0.02808 | -0.0146 | 39.4444
10 | 1.1373 | 0.03185 | -0.0119 | 35.708
10.5 | 1.1598 | 0.03501 | -0.0091 | 33.1277
11 | 1.1826 | 0.04252 | -0.0072 | 27.8128
11.5 | 1.1743 | 0.04841 | -0.0034 | 24.2574
12 | 1.1562 | 0.05541 | -0.0014 | 20.8663
12.5 | 1.1295 | 0.06393 | -0.0017 | 17.6678
13 | 1.0965 | 0.07389 | -0.0047 | 14.8396
13.5 | 1.0588 | 0.08644 | -0.0105 | 12.249
14.5 | 0.9122 | 0.14381 | -0.0467 | 6.3431
15 | 0.8733 | 0.17517 | -0.0616 | 4.9854
15.5 | 0.8812 | 0.18469 | -0.0666 | 4.7712
16 | 0.9003 | 0.19016 | -0.0679 | 4.7344

## 21. Re 250k Mach 0.25 (1)
BIGFOIL.COM POLAR EXPORT
NACA63-410 a=0.0
NACA63-410 a=0.0 |  |  |  | Cl Max: | 1.032 | at alpha= | 7.5 | deg
JavaFoil+Calcfoil stall+Eppler ext transition |  |  |  | L/D Max: | 79.485 | at alpha= | 5.5 | deg
Re: | 250000 |  |  | Cd Min: | 0.00784 | at alpha= | 0 | deg
Mach: | 0.25 |  |  | Cl=0 at alpha= | -1.9262 | deg
|  |  |  | @ Cl=0.1, Cd= | 0.009996
|  |  |  | @ Cl=0.4, Cd= | 0.008045
|  |  |  | @ Cl=0.6, Cd= | 0.0081278
alpha (deg) | Cl | Cd | Cm | Cl/Cd
-13.5 | -0.066 | 0.21339 | -0.009 | -0.308
-13 | -0.121 | 0.18583 | -0.008 | -0.65
-12.5 | -0.202 | 0.17328 | -0.008 | -1.163
-12 | -0.261 | 0.20078 | -0.008 | -1.298
-11.5 | -0.312 | 0.17193 | -0.008 | -1.815
-11 | -0.357 | 0.14168 | -0.008 | -2.522
-10.5 | -0.396 | 0.1232 | -0.008 | -3.214
-10 | -0.42 | 0.10655 | -0.008 | -3.945
-9.5 | -0.436 | 0.09354 | -0.008 | -4.665
-9 | -0.445 | 0.08209 | -0.008 | -5.426
-8.5 | -0.447 | 0.07375 | -0.009 | -6.065
-8 | -0.442 | 0.06745 | -0.009 | -6.549
-7.5 | -0.429 | 0.06037 | -0.009 | -7.109
-7 | -0.41 | 0.0558 | -0.01 | -7.349
-6.5 | -0.385 | 0.05121 | -0.01 | -7.517
-6 | -0.355 | 0.04772 | -0.01 | -7.431
-5.5 | -0.32 | 0.04435 | -0.01 | -7.21
-5 | -0.281 | 0.04109 | -0.011 | -6.846
-4.5 | -0.24 | 0.03877 | -0.011 | -6.184
-4 | -0.195 | 0.03659 | -0.011 | -5.342
-3.5 | -0.15 | 0.03496 | -0.012 | -4.28
-3 | -0.103 | 0.03357 | -0.012 | -3.063
-2.5 | -0.055 | 0.03212 | -0.013 | -1.72
-2 | -0.009 | 0.01018 | -0.03 | -0.86
-1.5 | 0.052 | 0.01006 | -0.03 | 5.136
-1 | 0.112 | 0.00998 | -0.03 | 11.262
-0.5 | 0.173 | 0.00989 | -0.031 | 17.507
0 | 0.234 | 0.00784 | -0.031 | 29.812
0.5 | 0.294 | 0.00788 | -0.031 | 37.368
1 | 0.355 | 0.00803 | -0.032 | 44.199
1.5 | 0.415 | 0.00805 | -0.032 | 51.589
2 | 0.475 | 0.00817 | -0.033 | 58.184
2.5 | 0.535 | 0.00799 | -0.033 | 66.989
3 | 0.595 | 0.00811 | -0.033 | 73.35
3.5 | 0.654 | 0.00832 | -0.034 | 78.62
4 | 0.713 | 0.0097 | -0.034 | 73.519
4.5 | 0.77 | 0.01004 | -0.035 | 76.683
5 | 0.825 | 0.01051 | -0.035 | 78.489
5.5 | 0.878 | 0.01104 | -0.035 | 79.485
6 | 0.917 | 0.01598 | -0.035 | 57.394
6.5 | 0.96 | 0.01705 | -0.035 | 56.332
7 | 0.999 | 0.01823 | -0.036 | 54.79
7.5 | 1.032 | 0.01952 | -0.036 | 52.87
8 | 0.884 | 0.05292 | -0.018 | 16.702
8.5 | 0.894 | 0.05743 | -0.015 | 15.569
9 | 0.897 | 0.06203 | -0.014 | 14.462
9.5 | 0.889 | 0.06766 | -0.014 | 13.145
10 | 0.87 | 0.07393 | -0.013 | 11.767
10.5 | 0.839 | 0.08158 | -0.012 | 10.283
11 | 0.796 | 0.09233 | -0.011 | 8.621
11.5 | 0.742 | 0.10305 | -0.009 | 7.201
12 | 0.679 | 0.11306 | -0.01 | 6.002
12.5 | 0.607 | 0.12331 | -0.012 | 4.921

## 22. Re 250k Mach 0.25 (2)
BIGFOIL.COM POLAR EXPORT
NACA63-410 a=0.0
NACA63-410 a=0.0 |  |  |  | Cl Max: | 1.1422 | at alpha= | 10.5 | deg
XFOIL ncrit=9 |  |  |  | L/D Max: | 79.7311 | at alpha= | 6 | deg
Re: | 250000 |  |  | Cd Min: | 0.25683 | at alpha= | -20 | deg
Mach: | 0.25 |  |  | Cl=0 at alpha= | -2.1867 | deg
|  |  |  | @ Cl=0.1, Cd= | 0.0095078
|  |  |  | @ Cl=0.4, Cd= | 0.0090952
|  |  |  | @ Cl=0.6, Cd= | 0.0097629
alpha (deg) | Cl | Cd | Cm | Cl/Cd
-20 | -0.7751 | 0.25683 | 0.0762 | -3.0179
-19.5 | -0.7577 | 0.25139 | 0.0706 | -3.014
-19 | -0.7412 | 0.24597 | 0.065 | -3.0134
-18.5 | -0.7235 | 0.23885 | 0.0603 | -3.0291
-18 | -0.7003 | 0.22868 | 0.0583 | -3.0624
-17.5 | -0.6812 | 0.22171 | 0.0544 | -3.0725
-17 | -0.6625 | 0.2148 | 0.0503 | -3.0843
-16.5 | -0.644 | 0.20776 | 0.0461 | -3.0997
-16 | -0.626 | 0.20111 | 0.041 | -3.1127
-15.5 | -0.6155 | 0.19631 | 0.0345 | -3.1353
-15 | -0.605 | 0.1904 | 0.0291 | -3.1775
-14.5 | -0.5765 | 0.1782 | 0.0286 | -3.2351
-14 | -0.5585 | 0.17084 | 0.0255 | -3.2691
-13.5 | -0.5424 | 0.16355 | 0.0219 | -3.3164
-13 | -0.5273 | 0.15614 | 0.0181 | -3.3771
-12.5 | -0.5145 | 0.14887 | 0.0134 | -3.456
-12 | -0.5086 | 0.1424 | 0.007 | -3.5716
-11.5 | -0.4998 | 0.13484 | 0.0016 | -3.7066
-11 | -0.4876 | 0.12447 | -0.0004 | -3.9174
-10.5 | -0.4677 | 0.11756 | -0.0009 | -3.9784
-10 | -0.4569 | 0.11016 | -0.0046 | -4.1476
-9.5 | -0.4502 | 0.10239 | -0.0099 | -4.3969
-9 | -0.4487 | 0.09463 | -0.0191 | -4.7416
-8.5 | -0.4462 | 0.08575 | -0.028 | -5.2035
-8 | -0.4512 | 0.07704 | -0.0367 | -5.8567
-7.5 | -0.448 | 0.06632 | -0.0391 | -6.7551
-7 | -0.4288 | 0.05917 | -0.0438 | -7.2469
-6.5 | -0.3803 | 0.052 | -0.0546 | -7.3135
-6 | -0.3639 | 0.04225 | -0.0543 | -8.613
-5.5 | -0.3326 | 0.03756 | -0.0523 | -8.8552
-5 | -0.2978 | 0.03206 | -0.0506 | -9.2888
-4.5 | -0.2545 | 0.0282 | -0.0493 | -9.0248
-4 | -0.1966 | 0.021 | -0.0457 | -9.3619
-3.5 | -0.1423 | 0.01784 | -0.0441 | -7.9765
-3 | -0.0871 | 0.01576 | -0.0426 | -5.5266
-2.5 | -0.0339 | 0.01374 | -0.0412 | -2.4672
-2 | 0.0202 | 0.01271 | -0.0403 | 1.5893
-1.5 | 0.0746 | 0.0116 | -0.0395 | 6.431
-1 | 0.1058 | 0.00903 | -0.0338 | 11.7165
-0.5 | 0.1487 | 0.00904 | -0.0285 | 16.4491
0 | 0.236 | 0.00915 | -0.033 | 25.7923
0.5 | 0.324 | 0.00912 | -0.0396 | 35.5263
1 | 0.3971 | 0.00909 | -0.0435 | 43.6854
1.5 | 0.4415 | 0.00917 | -0.0415 | 48.1461
2 | 0.4891 | 0.00932 | -0.0398 | 52.4785
2.5 | 0.5402 | 0.00951 | -0.0386 | 56.8034
3 | 0.594 | 0.00974 | -0.0378 | 60.9856
3.5 | 0.6489 | 0.00995 | -0.0373 | 65.2161
4 | 0.7044 | 0.01017 | -0.0366 | 69.2625
4.5 | 0.7598 | 0.01038 | -0.036 | 73.1985
5 | 0.815 | 0.01063 | -0.0353 | 76.6698
5.5 | 0.8681 | 0.0109 | -0.0342 | 79.6422
6 | 0.9193 | 0.01153 | -0.033 | 79.7311
6.5 | 0.9617 | 0.01309 | -0.0311 | 73.4683
7 | 0.9874 | 0.01643 | -0.0279 | 60.0974
7.5 | 1.0167 | 0.01914 | -0.0245 | 53.1191
8 | 1.0415 | 0.02185 | -0.0205 | 47.6659
8.5 | 1.0581 | 0.02496 | -0.0157 | 42.3918
9 | 1.0839 | 0.0277 | -0.012 | 39.13
9.5 | 1.1118 | 0.03258 | -0.009 | 34.1252
10 | 1.1309 | 0.03591 | -0.0057 | 31.4926
10.5 | 1.1422 | 0.04058 | -0.0029 | 28.1469
11 | 1.1414 | 0.04684 | -0.0007 | 24.3681
11.5 | 1.1232 | 0.05516 | 0.0001 | 20.3626
12 | 1.0965 | 0.06451 | -0.0015 | 16.9974
12.5 | 1.0679 | 0.07482 | -0.0054 | 14.2729
13 | 1.0349 | 0.08728 | -0.0122 | 11.8572
13.5 | 0.9951 | 0.10369 | -0.0229 | 9.5969
14 | 0.9098 | 0.13959 | -0.0457 | 6.5177
14.5 | 0.8941 | 0.1569 | -0.0544 | 5.6985
15 | 0.8777 | 0.18079 | -0.0656 | 4.8548
15.5 | 0.8854 | 0.19096 | -0.0715 | 4.6366

## 23. Re 250k Mach 0.50 (1)
BIGFOIL.COM POLAR EXPORT
NACA63-410 a=0.0
NACA63-410 a=0.0 |  |  |  | Cl Max: | 1.147 | at alpha= | 20 | deg
JavaFoil+Calcfoil stall+Eppler ext transition |  |  |  | L/D Max: | 74.451 | at alpha= | 4.5 | deg
Re: | 250000 |  |  | Cd Min: | 0.00799 | at alpha= | 0.5 | deg
Mach: | 0.5 |  |  | Cl=0 at alpha= | -1.9259 | deg
|  |  |  | @ Cl=0.1, Cd= | 0.016553
|  |  |  | @ Cl=0.4, Cd= | 0.0080878
|  |  |  | @ Cl=0.6, Cd= | 0.009585
alpha (deg) | Cl | Cd | Cm | Cl/Cd
-20 | -0.971 | 0.25777 | -0.012 | -3.767
-19.5 | -0.945 | 0.25314 | -0.012 | -3.732
-19 | -0.919 | 0.25004 | -0.012 | -3.674
-18.5 | -0.893 | 0.23044 | -0.012 | -3.874
-18 | -0.866 | 0.22543 | -0.012 | -3.843
-17.5 | -0.838 | 0.22443 | -0.012 | -3.736
-17 | -0.811 | 0.21425 | -0.012 | -3.787
-16.5 | -0.785 | 0.20769 | -0.012 | -3.779
-16 | -0.758 | 0.2146 | -0.012 | -3.534
-15.5 | -0.732 | 0.21056 | -0.012 | -3.476
-15 | -0.705 | 0.20666 | -0.012 | -3.413
-14.5 | -0.679 | 0.18952 | -0.012 | -3.582
-14 | -0.651 | 0.17421 | -0.012 | -3.735
-13.5 | -0.624 | 0.16989 | -0.012 | -3.673
-13 | -0.597 | 0.16592 | -0.012 | -3.6
-12.5 | -0.571 | 0.15591 | -0.012 | -3.66
-12 | -0.544 | 0.15214 | -0.012 | -3.574
-11.5 | -0.517 | 0.16125 | -0.012 | -3.205
-11 | -0.489 | 0.15166 | -0.011 | -3.224
-10.5 | -0.462 | 0.14732 | -0.011 | -3.137
-10 | -0.435 | 0.13029 | -0.012 | -3.342
-9.5 | -0.409 | 0.1241 | -0.012 | -3.292
-9 | -0.382 | 0.11934 | -0.012 | -3.198
-8.5 | -0.355 | 0.1166 | -0.012 | -3.042
-8 | -0.327 | 0.11869 | -0.011 | -2.757
-7.5 | -0.3 | 0.10591 | -0.011 | -2.835
-7 | -0.273 | 0.10423 | -0.011 | -2.623
-6.5 | -0.246 | 0.09978 | -0.011 | -2.47
-6 | -0.219 | 0.10213 | -0.012 | -2.149
-5.5 | -0.192 | 0.09028 | -0.01 | -2.131
-5 | -0.273 | 0.04974 | -0.011 | -5.483
-4.5 | -0.251 | 0.04354 | -0.012 | -5.764
-4 | -0.211 | 0.03947 | -0.012 | -5.335
-3.5 | -0.164 | 0.03651 | -0.012 | -4.48
-3 | -0.113 | 0.03451 | -0.013 | -3.286
-2.5 | -0.061 | 0.03272 | -0.014 | -1.872
-2 | -0.008 | 0.0315 | -0.015 | -0.249
-1.5 | 0.046 | 0.03019 | -0.017 | 1.54
-1 | 0.125 | 0.01024 | -0.034 | 12.254
-0.5 | 0.193 | 0.01013 | -0.034 | 19.107
0 | 0.261 | 0.00825 | -0.035 | 31.675
0.5 | 0.329 | 0.00799 | -0.035 | 41.174
1 | 0.396 | 0.00808 | -0.036 | 49.026
1.5 | 0.463 | 0.00821 | -0.036 | 56.449
2 | 0.53 | 0.0083 | -0.036 | 63.857
2.5 | 0.597 | 0.00957 | -0.037 | 62.354
3 | 0.663 | 0.0099 | -0.037 | 66.941
3.5 | 0.727 | 0.0103 | -0.038 | 70.547
4 | 0.789 | 0.01079 | -0.038 | 73.073
4.5 | 0.848 | 0.01139 | -0.038 | 74.451
5 | 0.904 | 0.01227 | -0.039 | 73.68
5.5 | 0.946 | 0.01799 | -0.038 | 52.615
6 | 0.989 | 0.01961 | -0.039 | 50.417
6.5 | 1.016 | 0.02133 | -0.039 | 47.657
7 | 0.859 | 0.05053 | -0.017 | 17.002
7.5 | 0.826 | 0.05734 | -0.013 | 14.406
8 | 0.527 | 0.10044 | -0.013 | 5.247
8.5 | 0.553 | 0.10734 | -0.013 | 5.151
9 | 0.579 | 0.11067 | -0.016 | 5.236
9.5 | 0.605 | 0.117 | -0.016 | 5.174
10 | 0.632 | 0.13486 | -0.018 | 4.686
10.5 | 0.658 | 0.13762 | -0.018 | 4.779
11 | 0.683 | 0.14066 | -0.018 | 4.859
11.5 | 0.71 | 0.14755 | -0.02 | 4.814
12 | 0.736 | 0.16578 | -0.021 | 4.44
12.5 | 0.762 | 0.17091 | -0.021 | 4.456
13 | 0.787 | 0.17479 | -0.022 | 4.504
13.5 | 0.814 | 0.17992 | -0.023 | 4.526
14 | 0.84 | 0.18387 | -0.024 | 4.567
14.5 | 0.865 | 0.19073 | -0.024 | 4.536
15 | 0.892 | 0.20894 | -0.026 | 4.271
15.5 | 0.918 | 0.21034 | -0.026 | 4.362
16 | 0.943 | 0.22459 | -0.026 | 4.198
16.5 | 0.969 | 0.23318 | -0.027 | 4.155
17 | 0.996 | 0.23612 | -0.029 | 4.217
17.5 | 1.021 | 0.23782 | -0.029 | 4.292
18 | 1.046 | 0.24578 | -0.029 | 4.254
18.5 | 1.074 | 0.25879 | -0.031 | 4.148
19 | 1.098 | 0.2646 | -0.031 | 4.15
19.5 | 1.123 | 0.27239 | -0.031 | 4.122
20 | 1.147 | 0.27799 | -0.032 | 4.127

## 24. Re 250k Mach 0.50 (2)
BIGFOIL.COM POLAR EXPORT
NACA63-410 a=0.0
NACA63-410 a=0.0 |  |  |  | Cl Max: | 1.118 | at alpha= | 20 | deg
XFOIL ncrit=9 |  |  |  | L/D Max: | 77.7983 | at alpha= | 5 | deg
Re: | 250000 |  |  | Cd Min: | 0.2999 | at alpha= | 20 | deg
Mach: | 0.5 |  |  | Cl=0 at alpha= | -2.2031 | deg
|  |  |  | @ Cl=0.1, Cd= | 0.012015
|  |  |  | @ Cl=0.4, Cd= | 0.0099507
|  |  |  | @ Cl=0.6, Cd= | 0.010359
alpha (deg) | Cl | Cd | Cm | Cl/Cd
-19.5 | -0.8265 | 0.27219 | 0.0858 | -3.0365
-19 | -0.8027 | 0.26367 | 0.0808 | -3.0443
-18.5 | -0.7792 | 0.2555 | 0.0756 | -3.0497
-18 | -0.7557 | 0.24735 | 0.0704 | -3.0552
-17.5 | -0.7319 | 0.23908 | 0.0651 | -3.0613
-17 | -0.7081 | 0.23105 | 0.0596 | -3.0647
-16.5 | -0.6886 | 0.22529 | 0.0525 | -3.0565
-16 | -0.6687 | 0.21766 | 0.0467 | -3.0722
-15.5 | -0.6402 | 0.20604 | 0.0445 | -3.1072
-15 | -0.6176 | 0.19795 | 0.0402 | -3.12
-14.5 | -0.5952 | 0.18986 | 0.0355 | -3.1349
-14 | -0.5735 | 0.18181 | 0.0308 | -3.1544
-13.5 | -0.5538 | 0.17447 | 0.025 | -3.1742
-13 | -0.5425 | 0.16884 | 0.0181 | -3.2131
-12.5 | -0.5279 | 0.1614 | 0.0123 | -3.2708
-12 | -0.4983 | 0.14926 | 0.0116 | -3.3385
-11.5 | -0.4777 | 0.1412 | 0.0087 | -3.3831
-11 | -0.4606 | 0.13358 | 0.0045 | -3.4481
-10.5 | -0.4521 | 0.12711 | -0.0028 | -3.5568
-10 | -0.4418 | 0.11984 | -0.0093 | -3.6866
-9.5 | -0.4266 | 0.10956 | -0.0118 | -3.8938
-9 | -0.4059 | 0.10161 | -0.0131 | -3.9947
-8.5 | -0.3916 | 0.09417 | -0.017 | -4.1584
-8 | -0.3806 | 0.08657 | -0.0229 | -4.3964
-7.5 | -0.3786 | 0.07847 | -0.0382 | -4.8248
-7 | -0.3565 | 0.06938 | -0.0397 | -5.1384
-6.5 | -0.3417 | 0.06065 | -0.0505 | -5.634
-6 | -0.3504 | 0.05503 | -0.0562 | -6.3674
-5.5 | -0.3371 | 0.04632 | -0.0561 | -7.2776
-5 | -0.309 | 0.04024 | -0.0557 | -7.6789
-4.5 | -0.2734 | 0.03458 | -0.0553 | -7.9063
-4 | -0.2213 | 0.02656 | -0.0535 | -8.3321
-3.5 | -0.1629 | 0.02169 | -0.0514 | -7.5104
-3 | -0.1001 | 0.01859 | -0.0495 | -5.3846
-2.5 | -0.0361 | 0.01614 | -0.0478 | -2.2367
-2 | 0.0247 | 0.01405 | -0.0462 | 1.758
-1.5 | 0.0861 | 0.01279 | -0.045 | 6.7318
-1 | 0.1356 | 0.01003 | -0.0431 | 13.5194
-0.5 | 0.1794 | 0.00973 | -0.0359 | 18.4378
0 | 0.2363 | 0.00985 | -0.0311 | 23.9898
0.5 | 0.331 | 0.00993 | -0.0366 | 33.3333
1 | 0.4311 | 0.00996 | -0.0438 | 43.2831
1.5 | 0.5125 | 0.01 | -0.0476 | 51.25
2 | 0.5626 | 0.01018 | -0.045 | 55.2652
2.5 | 0.6169 | 0.01044 | -0.0429 | 59.09
3 | 0.6763 | 0.01071 | -0.0414 | 63.1466
3.5 | 0.7384 | 0.011 | -0.0401 | 67.1273
4 | 0.8016 | 0.01126 | -0.0387 | 71.1901
4.5 | 0.8648 | 0.01156 | -0.037 | 74.8097
5 | 0.9258 | 0.0119 | -0.0347 | 77.7983
5.5 | 0.9802 | 0.01277 | -0.0316 | 76.758
6 | 1.013 | 0.01519 | -0.0269 | 66.6886
6.5 | 1.0236 | 0.01886 | -0.0206 | 54.2736
7 | 1.0278 | 0.02227 | -0.0138 | 46.1518
7.5 | 1.035 | 0.02636 | -0.0089 | 39.264
8 | 1.0455 | 0.03093 | -0.0047 | 33.8021
8.5 | 1.061 | 0.03577 | -0.0011 | 29.6617
9 | 1.0638 | 0.04239 | 0.0014 | 25.0955
9.5 | 1.0538 | 0.05049 | 0.0013 | 20.8715
10 | 1.0316 | 0.06038 | -0.0018 | 17.0851
10.5 | 1.0034 | 0.07203 | -0.0076 | 13.9303
11 | 0.9714 | 0.086 | -0.0162 | 11.2953
11.5 | 0.9382 | 0.10216 | -0.0269 | 9.1836
12 | 0.9085 | 0.12005 | -0.0382 | 7.5677
12.5 | 0.8921 | 0.13654 | -0.0475 | 6.5336
13 | 0.887 | 0.15096 | -0.0555 | 5.8757
13.5 | 0.8889 | 0.16425 | -0.0628 | 5.4119
14 | 0.8962 | 0.17658 | -0.0694 | 5.0753
14.5 | 0.9074 | 0.18823 | -0.0758 | 4.8207
15 | 0.9317 | 0.20023 | -0.0775 | 4.6531
15.5 | 0.946 | 0.21157 | -0.0842 | 4.4713
16 | 0.9521 | 0.22215 | -0.0946 | 4.2858
16.5 | 0.9713 | 0.2316 | -0.1001 | 4.1939
17 | 0.9965 | 0.24023 | -0.103 | 4.1481
17.5 | 1.0169 | 0.25158 | -0.108 | 4.0421
18 | 1.0294 | 0.26047 | -0.1173 | 3.9521
18.5 | 1.0506 | 0.26963 | -0.1228 | 3.8965
19 | 1.0731 | 0.27847 | -0.1275 | 3.8536
19.5 | 1.1012 | 0.29151 | -0.1294 | 3.7776
20 | 1.118 | 0.2999 | -0.1369 | 3.7279

## 25. Re 500k Mach 0.00 (1)
BIGFOIL.COM POLAR EXPORT
NACA63-410 a=0.0
NACA63-410 a=0.0 |  |  |  | Cl Max: | 1.096 | at alpha= | 9.5 | deg
JavaFoil+Calcfoil stall+Eppler ext transition |  |  |  | L/D Max: | 118.609 | at alpha= | 5.5 | deg
Re: | 500000 |  |  | Cd Min: | 0.0062 | at alpha= | 0 | deg
Mach: | 0 |  |  | Cl=0 at alpha= | -1.931 | deg
|  |  |  | @ Cl=0.1, Cd= | 0.0085514
|  |  |  | @ Cl=0.4, Cd= | 0.0063183
|  |  |  | @ Cl=0.6, Cd= | 0.0066416
alpha (deg) | Cl | Cd | Cm | Cl/Cd
-15.5 | -0.379 | 0.16826 | -0.008 | -2.253
-15 | -0.398 | 0.15827 | -0.008 | -2.514
-14.5 | -0.417 | 0.14855 | -0.008 | -2.806
-14 | -0.436 | 0.13772 | -0.008 | -3.163
-13.5 | -0.454 | 0.12921 | -0.008 | -3.512
-13 | -0.471 | 0.11928 | -0.008 | -3.949
-12.5 | -0.487 | 0.11608 | -0.008 | -4.195
-12 | -0.501 | 0.10635 | -0.008 | -4.711
-11.5 | -0.513 | 0.09545 | -0.008 | -5.371
-11 | -0.521 | 0.08839 | -0.008 | -5.897
-10.5 | -0.526 | 0.08321 | -0.008 | -6.324
-10 | -0.523 | 0.07785 | -0.009 | -6.72
-9.5 | -0.516 | 0.07059 | -0.009 | -7.303
-9 | -0.504 | 0.06622 | -0.009 | -7.61
-8.5 | -0.488 | 0.06146 | -0.009 | -7.945
-8 | -0.469 | 0.05635 | -0.009 | -8.318
-7.5 | -0.445 | 0.05252 | -0.01 | -8.474
-7 | -0.418 | 0.04925 | -0.01 | -8.479
-6.5 | -0.387 | 0.0457 | -0.01 | -8.46
-6 | -0.352 | 0.04323 | -0.01 | -8.151
-5.5 | -0.315 | 0.04064 | -0.01 | -7.758
-5 | -0.276 | 0.03824 | -0.011 | -7.209
-4.5 | -0.234 | 0.03633 | -0.011 | -6.444
-4 | -0.191 | 0.03455 | -0.012 | -5.514
-3.5 | -0.146 | 0.03287 | -0.012 | -4.433
-3 | -0.124 | 0.00954 | -0.028 | -13.023
-2.5 | -0.067 | 0.00944 | -0.028 | -7.057
-2 | -0.008 | 0.00931 | -0.029 | -0.911
-1.5 | 0.05 | 0.00917 | -0.029 | 5.46
-1 | 0.109 | 0.00844 | -0.029 | 12.893
-0.5 | 0.168 | 0.00872 | -0.03 | 19.247
0 | 0.226 | 0.0062 | -0.03 | 36.535
0.5 | 0.285 | 0.00623 | -0.03 | 45.757
1 | 0.344 | 0.00627 | -0.031 | 54.821
1.5 | 0.402 | 0.00632 | -0.031 | 63.626
2 | 0.461 | 0.00638 | -0.032 | 72.176
2.5 | 0.519 | 0.00649 | -0.032 | 79.973
3 | 0.577 | 0.00659 | -0.032 | 87.531
3.5 | 0.635 | 0.00672 | -0.033 | 94.483
4 | 0.692 | 0.00693 | -0.033 | 99.855
4.5 | 0.748 | 0.00673 | -0.034 | 111.079
5 | 0.802 | 0.007 | -0.034 | 114.702
5.5 | 0.856 | 0.00722 | -0.034 | 118.609
6 | 0.9 | 0.01301 | -0.034 | 69.172
6.5 | 0.945 | 0.01385 | -0.035 | 68.22
7 | 0.986 | 0.01462 | -0.035 | 67.452
7.5 | 1.024 | 0.01561 | -0.035 | 65.564
8 | 1.055 | 0.01669 | -0.036 | 63.226
8.5 | 1.077 | 0.01789 | -0.036 | 60.21
9 | 1.091 | 0.01913 | -0.036 | 57.039
9.5 | 1.096 | 0.02079 | -0.036 | 52.726
10 | 0.92 | 0.06564 | -0.017 | 14.01
10.5 | 0.915 | 0.07055 | -0.016 | 12.973
11 | 0.904 | 0.07572 | -0.015 | 11.94
11.5 | 0.888 | 0.08354 | -0.014 | 10.629
12 | 0.867 | 0.0887 | -0.014 | 9.77
12.5 | 0.841 | 0.09491 | -0.013 | 8.861
13 | 0.812 | 0.10013 | -0.013 | 8.108
13.5 | 0.78 | 0.1101 | -0.012 | 7.084
14 | 0.746 | 0.1174 | -0.013 | 6.355
14.5 | 0.711 | 0.12746 | -0.013 | 5.579

## 26. Re 500k Mach 0.00 (2)
BIGFOIL.COM POLAR EXPORT
NACA63-410 a=0.0
NACA63-410 a=0.0 |  |  |  | Cl Max: | 1.2341 | at alpha= | 13 | deg
XFOIL ncrit=9 |  |  |  | L/D Max: | 99.8568 | at alpha= | 5.5 | deg
Re: | 500000 |  |  | Cd Min: | 0.2506 | at alpha= | -20 | deg
Mach: | 0 |  |  | Cl=0 at alpha= | -2.0609 | deg
|  |  |  | @ Cl=0.1, Cd= | 0.0071028
|  |  |  | @ Cl=0.4, Cd= | 0.0064765
|  |  |  | @ Cl=0.6, Cd= | 0.0069742
alpha (deg) | Cl | Cd | Cm | Cl/Cd
-20 | -0.7609 | 0.2506 | 0.0737 | -3.0363
-19.5 | -0.7435 | 0.24443 | 0.0696 | -3.0418
-19 | -0.7254 | 0.23798 | 0.0653 | -3.0482
-18.5 | -0.7075 | 0.23143 | 0.0611 | -3.0571
-18 | -0.6898 | 0.22474 | 0.0569 | -3.0693
-17.5 | -0.6718 | 0.2177 | 0.0527 | -3.0859
-17 | -0.6545 | 0.21066 | 0.0478 | -3.1069
-16.5 | -0.64 | 0.20372 | 0.0427 | -3.1416
-16 | -0.6261 | 0.1966 | 0.0379 | -3.1846
-15.5 | -0.6064 | 0.18795 | 0.0357 | -3.2264
-15 | -0.5898 | 0.18139 | 0.0326 | -3.2516
-14.5 | -0.574 | 0.17443 | 0.0289 | -3.2907
-14 | -0.5589 | 0.16704 | 0.0251 | -3.3459
-13.5 | -0.5482 | 0.15945 | 0.0196 | -3.4381
-13 | -0.5392 | 0.15163 | 0.0146 | -3.556
-12.5 | -0.5271 | 0.14346 | 0.0106 | -3.6742
-12 | -0.5192 | 0.13395 | 0.0067 | -3.8761
-11.5 | -0.503 | 0.12687 | 0.0054 | -3.9647
-11 | -0.4908 | 0.11994 | 0.0024 | -4.092
-10.5 | -0.4811 | 0.11249 | -0.0012 | -4.2768
-10 | -0.4736 | 0.10456 | -0.0054 | -4.5295
-9.5 | -0.4712 | 0.09511 | -0.0132 | -4.9543
-9 | -0.468 | 0.086 | -0.0196 | -5.4419
-8.5 | -0.4726 | 0.07522 | -0.03 | -6.2829
-8 | -0.4904 | 0.06237 | -0.0382 | -7.8628
-7.5 | -0.4708 | 0.05554 | -0.0422 | -8.4768
-7 | -0.456 | 0.04963 | -0.0419 | -9.188
-6.5 | -0.4209 | 0.04391 | -0.0411 | -9.5855
-5.5 | -0.3594 | 0.02923 | -0.0402 | -12.2956
-5 | -0.3059 | 0.02868 | -0.0387 | -10.666
-4.5 | -0.2616 | 0.0179 | -0.0367 | -14.6145
-4 | -0.2087 | 0.01472 | -0.036 | -14.178
-3.5 | -0.1557 | 0.01263 | -0.0354 | -12.3278
-3 | -0.1017 | 0.0116 | -0.035 | -8.7672
-2.5 | -0.0476 | 0.01068 | -0.0346 | -4.4569
-2 | 0.0066 | 0.00972 | -0.0343 | 0.67901
-1.5 | 0.0623 | 0.0092 | -0.0342 | 6.7717
-1 | 0.1076 | 0.00668 | -0.0334 | 16.1078
-0.5 | 0.1584 | 0.00645 | -0.0318 | 24.5581
0 | 0.2052 | 0.00638 | -0.029 | 32.163
0.5 | 0.2543 | 0.00637 | -0.0268 | 39.9215
1 | 0.319 | 0.00641 | -0.0286 | 49.766
1.5 | 0.394 | 0.00647 | -0.0328 | 60.8964
2 | 0.468 | 0.00655 | -0.0371 | 71.4504
2.5 | 0.5162 | 0.00669 | -0.0359 | 77.1599
3 | 0.5682 | 0.00688 | -0.0353 | 82.5872
3.5 | 0.6222 | 0.00704 | -0.0352 | 88.3807
4 | 0.6763 | 0.00727 | -0.035 | 93.0261
4.5 | 0.7309 | 0.00751 | -0.035 | 97.3236
5 | 0.7843 | 0.00786 | -0.0348 | 99.7837
5.5 | 0.8368 | 0.00838 | -0.0346 | 99.8568
6 | 0.8863 | 0.00931 | -0.0342 | 95.1987
6.5 | 0.9311 | 0.01086 | -0.0335 | 85.7366
7 | 0.9708 | 0.01297 | -0.0322 | 74.8497
7.5 | 1.0122 | 0.0147 | -0.0308 | 68.8571
8 | 1.055 | 0.01608 | -0.0294 | 65.6095
8.5 | 1.0932 | 0.01775 | -0.0274 | 61.5887
9 | 1.125 | 0.01974 | -0.0249 | 56.9909
9.5 | 1.158 | 0.02139 | -0.0225 | 54.1374
10 | 1.1796 | 0.02332 | -0.0187 | 50.5832
10.5 | 1.1873 | 0.02656 | -0.014 | 44.7026
11 | 1.2075 | 0.02897 | -0.0115 | 41.681
11.5 | 1.2232 | 0.03185 | -0.0095 | 38.405
12 | 1.2249 | 0.03716 | -0.0068 | 32.9629
12.5 | 1.2331 | 0.0416 | -0.0054 | 29.6418
13 | 1.2341 | 0.04712 | -0.0047 | 26.1906
13.5 | 1.2275 | 0.05385 | -0.005 | 22.7948
14 | 1.2109 | 0.0624 | -0.0068 | 19.4054
14.5 | 1.1929 | 0.0718 | -0.0104 | 16.6142
15 | 1.1554 | 0.08596 | -0.017 | 13.4411
15.5 | 1.1115 | 0.10354 | -0.027 | 10.735
16 | 1.0625 | 0.12515 | -0.0404 | 8.4898
16.5 | 0.9879 | 0.1588 | -0.0605 | 6.221
17 | 0.9127 | 0.20784 | -0.0814 | 4.3914
17.5 | 0.9247 | 0.21636 | -0.0863 | 4.2739
18 | 0.9389 | 0.22354 | -0.0904 | 4.2001

## 27. Re 500k Mach 0.10 (1)
BIGFOIL.COM POLAR EXPORT
NACA63-410 a=0.0
NACA63-410 a=0.0 |  |  |  | Cl Max: | 1.092 | at alpha= | 9.5 | deg
JavaFoil+Calcfoil stall+Eppler ext transition |  |  |  | L/D Max: | 117.714 | at alpha= | 5.5 | deg
Re: | 500000 |  |  | Cd Min: | 0.00619 | at alpha= | 0 | deg
Mach: | 0.1 |  |  | Cl=0 at alpha= | -1.9237 | deg
|  |  |  | @ Cl=0.1, Cd= | 0.0085805
|  |  |  | @ Cl=0.4, Cd= | 0.0063066
|  |  |  | @ Cl=0.6, Cd= | 0.0066914
alpha (deg) | Cl | Cd | Cm | Cl/Cd
-15.5 | -0.335 | 0.18688 | -0.008 | -1.795
-15 | -0.356 | 0.16115 | -0.008 | -2.212
-14.5 | -0.378 | 0.15084 | -0.008 | -2.505
-14 | -0.399 | 0.1394 | -0.008 | -2.865
-13.5 | -0.421 | 0.13411 | -0.008 | -3.136
-13 | -0.441 | 0.12507 | -0.008 | -3.527
-12.5 | -0.46 | 0.11812 | -0.008 | -3.897
-12 | -0.478 | 0.10857 | -0.008 | -4.401
-11.5 | -0.493 | 0.09896 | -0.008 | -4.98
-11 | -0.505 | 0.09281 | -0.008 | -5.439
-10.5 | -0.513 | 0.08524 | -0.008 | -6.019
-10 | -0.513 | 0.07776 | -0.009 | -6.594
-9.5 | -0.507 | 0.07246 | -0.009 | -7.004
-9 | -0.498 | 0.06757 | -0.009 | -7.371
-8.5 | -0.484 | 0.06221 | -0.009 | -7.783
-8 | -0.466 | 0.05671 | -0.009 | -8.219
-7.5 | -0.444 | 0.05276 | -0.01 | -8.409
-7 | -0.417 | 0.04941 | -0.01 | -8.443
-6.5 | -0.387 | 0.04592 | -0.01 | -8.423
-6 | -0.353 | 0.04343 | -0.01 | -8.127
-5.5 | -0.316 | 0.04075 | -0.01 | -7.756
-5 | -0.277 | 0.03825 | -0.011 | -7.231
-4.5 | -0.235 | 0.03647 | -0.011 | -6.444
-4 | -0.191 | 0.03463 | -0.011 | -5.521
-3.5 | -0.146 | 0.03291 | -0.012 | -4.447
-3 | -0.101 | 0.03127 | -0.014 | -3.219
-2.5 | -0.067 | 0.00948 | -0.028 | -7.066
-2 | -0.009 | 0.00936 | -0.029 | -0.911
-1.5 | 0.05 | 0.00925 | -0.029 | 5.44
-1 | 0.109 | 0.00846 | -0.029 | 12.928
-0.5 | 0.169 | 0.00837 | -0.03 | 20.145
0 | 0.228 | 0.00619 | -0.03 | 36.75
0.5 | 0.287 | 0.00622 | -0.031 | 46.04
1 | 0.345 | 0.00626 | -0.031 | 55.166
1.5 | 0.404 | 0.00631 | -0.031 | 64.012
2 | 0.463 | 0.00641 | -0.032 | 72.19
2.5 | 0.521 | 0.0065 | -0.032 | 80.198
3 | 0.58 | 0.00665 | -0.033 | 87.228
3.5 | 0.638 | 0.00677 | -0.033 | 94.211
4 | 0.695 | 0.00692 | -0.033 | 100.427
4.5 | 0.751 | 0.00673 | -0.034 | 111.59
5 | 0.806 | 0.007 | -0.034 | 115.136
5.5 | 0.86 | 0.00731 | -0.035 | 117.714
6 | 0.904 | 0.01312 | -0.035 | 68.901
6.5 | 0.948 | 0.01396 | -0.035 | 67.927
7 | 0.989 | 0.01475 | -0.035 | 67.076
7.5 | 1.026 | 0.01577 | -0.035 | 65.089
8 | 1.057 | 0.01688 | -0.036 | 62.643
8.5 | 1.078 | 0.01811 | -0.036 | 59.515
9 | 1.09 | 0.01952 | -0.036 | 55.82
9.5 | 1.092 | 0.02111 | -0.036 | 51.716
10 | 0.914 | 0.06598 | -0.016 | 13.855
10.5 | 0.907 | 0.0703 | -0.015 | 12.899
11 | 0.893 | 0.07659 | -0.015 | 11.66
11.5 | 0.873 | 0.08439 | -0.014 | 10.345
12 | 0.848 | 0.08856 | -0.014 | 9.57
12.5 | 0.817 | 0.09499 | -0.013 | 8.604
13 | 0.784 | 0.10141 | -0.013 | 7.727
13.5 | 0.747 | 0.1145 | -0.013 | 6.524
14 | 0.709 | 0.11835 | -0.013 | 5.988
14.5 | 0.669 | 0.12676 | -0.013 | 5.28

## 28. Re 500k Mach 0.10 (2)
BIGFOIL.COM POLAR EXPORT
NACA63-410 a=0.0
NACA63-410 a=0.0 |  |  |  | Cl Max: | 1.2233 | at alpha= | 12.5 | deg
XFOIL ncrit=9 |  |  |  | L/D Max: | 99.8861 | at alpha= | 5 | deg
Re: | 500000 |  |  | Cd Min: | 0.25145 | at alpha= | -20 | deg
Mach: | 0.1 |  |  | Cl=0 at alpha= | -2.0624 | deg
|  |  |  | @ Cl=0.1, Cd= | 0.0071677
|  |  |  | @ Cl=0.4, Cd= | 0.0064951
|  |  |  | @ Cl=0.6, Cd= | 0.006984
alpha (deg) | Cl | Cd | Cm | Cl/Cd
-20 | -0.7635 | 0.25145 | 0.0743 | -3.0364
-19.5 | -0.746 | 0.24523 | 0.0702 | -3.042
-19 | -0.7277 | 0.23872 | 0.0658 | -3.0483
-18.5 | -0.7096 | 0.23212 | 0.0616 | -3.057
-18 | -0.6917 | 0.22538 | 0.0574 | -3.069
-17.5 | -0.6734 | 0.21829 | 0.0531 | -3.0849
-17 | -0.6561 | 0.21127 | 0.0481 | -3.1055
-16.5 | -0.6413 | 0.20432 | 0.0431 | -3.1387
-16 | -0.6272 | 0.19719 | 0.0382 | -3.1807
-15.5 | -0.6071 | 0.18854 | 0.0361 | -3.22
-15 | -0.5904 | 0.18193 | 0.0329 | -3.2452
-14.5 | -0.5743 | 0.17493 | 0.0292 | -3.283
-14 | -0.5591 | 0.1675 | 0.0253 | -3.3379
-13.5 | -0.5484 | 0.15996 | 0.0197 | -3.4284
-13 | -0.539 | 0.15215 | 0.0148 | -3.5426
-12.5 | -0.5266 | 0.14397 | 0.0107 | -3.6577
-11.5 | -0.5013 | 0.12751 | 0.0057 | -3.9315
-11 | -0.4891 | 0.1205 | 0.0026 | -4.0589
-10.5 | -0.4793 | 0.11299 | -0.001 | -4.242
-10 | -0.4716 | 0.105 | -0.0053 | -4.4914
-9.5 | -0.4687 | 0.09569 | -0.013 | -4.8981
-9 | -0.465 | 0.08665 | -0.0193 | -5.3664
-8.5 | -0.4674 | 0.07607 | -0.0291 | -6.1443
-8 | -0.489 | 0.06318 | -0.0378 | -7.7398
-7.5 | -0.4669 | 0.05688 | -0.0419 | -8.2085
-7 | -0.4544 | 0.05065 | -0.0418 | -8.9714
-6.5 | -0.4206 | 0.04463 | -0.0413 | -9.4242
-6 | -0.4014 | 0.03343 | -0.0407 | -12.0072
-5 | -0.307 | 0.029 | -0.039 | -10.5862
-4.5 | -0.2628 | 0.01826 | -0.0371 | -14.3921
-4 | -0.2098 | 0.01493 | -0.0363 | -14.0522
-3.5 | -0.1564 | 0.01274 | -0.0357 | -12.2763
-3 | -0.1022 | 0.01167 | -0.0352 | -8.7575
-2.5 | -0.0477 | 0.01072 | -0.0348 | -4.4496
-2 | 0.0068 | 0.00975 | -0.0345 | 0.69744
-1.5 | 0.0627 | 0.00922 | -0.0344 | 6.8004
-1 | 0.1085 | 0.0067 | -0.0337 | 16.194
-0.5 | 0.1595 | 0.00647 | -0.032 | 24.6522
0 | 0.2069 | 0.0064 | -0.0293 | 32.3281
0.5 | 0.2558 | 0.00638 | -0.027 | 40.094
1 | 0.3199 | 0.00642 | -0.0286 | 49.8287
1.5 | 0.3952 | 0.00649 | -0.0328 | 60.8937
2 | 0.4711 | 0.00657 | -0.0373 | 71.7047
2.5 | 0.5194 | 0.00672 | -0.0361 | 77.2917
3 | 0.5717 | 0.00689 | -0.0355 | 82.9753
3.5 | 0.6259 | 0.00707 | -0.0353 | 88.529
4 | 0.6805 | 0.00729 | -0.0352 | 93.3471
4.5 | 0.7352 | 0.00755 | -0.0351 | 97.3775
5 | 0.7891 | 0.0079 | -0.0349 | 99.8861
5.5 | 0.8419 | 0.00843 | -0.0347 | 99.8695
6 | 0.8912 | 0.00943 | -0.0342 | 94.5069
6.5 | 0.9358 | 0.01105 | -0.0333 | 84.6878
7 | 0.975 | 0.01321 | -0.0319 | 73.8077
7.5 | 1.016 | 0.01501 | -0.0303 | 67.6882
8 | 1.059 | 0.01636 | -0.0288 | 64.7311
8.5 | 1.0971 | 0.01802 | -0.0268 | 60.8824
9 | 1.1225 | 0.02053 | -0.0234 | 54.6761
9.5 | 1.1589 | 0.02181 | -0.0213 | 53.1362
10 | 1.174 | 0.02412 | -0.0167 | 48.6733
10.5 | 1.1849 | 0.02733 | -0.0127 | 43.3553
11 | 1.2043 | 0.02993 | -0.0102 | 40.2372
11.5 | 1.2168 | 0.03332 | -0.0082 | 36.5186
12 | 1.2187 | 0.03876 | -0.0057 | 31.4422
12.5 | 1.2233 | 0.04379 | -0.0045 | 27.9356
13 | 1.2193 | 0.05009 | -0.0042 | 24.3422
13.5 | 1.2067 | 0.05786 | -0.0053 | 20.8555
14 | 1.1835 | 0.06779 | -0.0083 | 17.4583
14.5 | 1.1578 | 0.07925 | -0.0135 | 14.6095
15 | 1.1169 | 0.09525 | -0.0221 | 11.726
15.5 | 1.0734 | 0.11433 | -0.0338 | 9.3886
16 | 1.0248 | 0.13776 | -0.0483 | 7.439
16.5 | 0.9055 | 0.19696 | -0.0751 | 4.5974
17 | 0.9143 | 0.20907 | -0.0824 | 4.3732
17.5 | 0.9266 | 0.21766 | -0.0873 | 4.2571

## 29. Re 500k Mach 0.25 (1)
BIGFOIL.COM POLAR EXPORT
NACA63-410 a=0.0
NACA63-410 a=0.0 |  |  |  | Cl Max: | 1.075 | at alpha= | 8.5 | deg
JavaFoil+Calcfoil stall+Eppler ext transition |  |  |  | L/D Max: | 115.455 | at alpha= | 5 | deg
Re: | 500000 |  |  | Cd Min: | 0.00627 | at alpha= | 0 | deg
Mach: | 0.25 |  |  | Cl=0 at alpha= | -1.9262 | deg
|  |  |  | @ Cl=0.1, Cd= | 0.008532
|  |  |  | @ Cl=0.4, Cd= | 0.0064
|  |  |  | @ Cl=0.6, Cd= | 0.13385
alpha (deg) | Cl | Cd | Cm | Cl/Cd
-13.5 | -0.066 | 0.12417 | -0.009 | -0.53
-13 | -0.121 | 0.1607 | -0.009 | -0.752
-12.5 | -0.202 | 0.14387 | -0.009 | -1.402
-12 | -0.261 | 0.13245 | -0.009 | -1.969
-11.5 | -0.312 | 0.11852 | -0.009 | -2.634
-11 | -0.358 | 0.10848 | -0.009 | -3.296
-10.5 | -0.396 | 0.09901 | -0.009 | -4.001
-10 | -0.42 | 0.09218 | -0.009 | -4.561
-9.5 | -0.437 | 0.08441 | -0.009 | -5.172
-9 | -0.446 | 0.07369 | -0.009 | -6.047
-8.5 | -0.447 | 0.06641 | -0.009 | -6.737
-8 | -0.442 | 0.06058 | -0.01 | -7.294
-7.5 | -0.429 | 0.05529 | -0.01 | -7.765
-7 | -0.41 | 0.05092 | -0.01 | -8.055
-6.5 | -0.385 | 0.04732 | -0.01 | -8.136
-6 | -0.355 | 0.04445 | -0.01 | -7.979
-5.5 | -0.32 | 0.04164 | -0.011 | -7.683
-5 | -0.281 | 0.03881 | -0.011 | -7.25
-4.5 | -0.24 | 0.03659 | -0.011 | -6.555
-4 | -0.196 | 0.0348 | -0.012 | -5.622
-3.5 | -0.15 | 0.03321 | -0.012 | -4.512
-3 | -0.103 | 0.03167 | -0.014 | -3.255
-2.5 | -0.069 | 0.00958 | -0.029 | -7.176
-2 | -0.009 | 0.00943 | -0.03 | -0.929
-1.5 | 0.052 | 0.00862 | -0.03 | 5.992
-1 | 0.112 | 0.00851 | -0.03 | 13.207
-0.5 | 0.173 | 0.0084 | -0.031 | 20.629
0 | 0.234 | 0.00627 | -0.031 | 37.302
0.5 | 0.294 | 0.00632 | -0.031 | 46.595
1 | 0.355 | 0.00637 | -0.032 | 55.726
1.5 | 0.415 | 0.00641 | -0.032 | 64.745
2 | 0.475 | 0.00651 | -0.033 | 73.067
2.5 | 0.536 | 0.00662 | -0.033 | 80.901
3 | 0.596 | 0.00671 | -0.033 | 88.74
3.5 | 0.655 | 0.0069 | -0.034 | 94.986
4 | 0.714 | 0.00668 | -0.034 | 106.776
4.5 | 0.771 | 0.00691 | -0.035 | 111.576
5 | 0.827 | 0.00717 | -0.035 | 115.455
5.5 | 0.882 | 0.00886 | -0.035 | 99.515
6 | 0.923 | 0.01365 | -0.035 | 67.624
6.5 | 0.966 | 0.01458 | -0.036 | 66.296
7 | 1.005 | 0.01558 | -0.036 | 64.53
7.5 | 1.039 | 0.01672 | -0.036 | 62.14
8 | 1.065 | 0.01804 | -0.036 | 58.999
8.5 | 1.075 | 0.01949 | -0.037 | 55.172
9 | 0.901 | 0.05825 | -0.018 | 15.469
9.5 | 0.891 | 0.06326 | -0.017 | 14.089
10 | 0.871 | 0.06832 | -0.015 | 12.75
10.5 | 0.839 | 0.07521 | -0.014 | 11.161
11 | 0.796 | 0.08347 | -0.012 | 9.54
11.5 | 0.742 | 0.09205 | -0.011 | 8.064
12 | 0.679 | 0.09942 | -0.012 | 6.828
12.5 | 0.607 | 0.10604 | -0.013 | 5.724
13 | 0.528 | 0.1176 | -0.013 | 4.492
13.5 | 0.444 | 0.13385 | -0.014 | 3.317

## 30. Re 500k Mach 0.25 (2)
BIGFOIL.COM POLAR EXPORT
NACA63-410 a=0.0
NACA63-410 a=0.0 |  |  |  | Cl Max: | 1.1815 | at alpha= | 11 | deg
XFOIL ncrit=9 |  |  |  | L/D Max: | 100.147 | at alpha= | 5 | deg
Re: | 500000 |  |  | Cd Min: | 0.25627 | at alpha= | -20 | deg
Mach: | 0.25 |  |  | Cl=0 at alpha= | -2.0652 | deg
|  |  |  | @ Cl=0.1, Cd= | 0.0076075
|  |  |  | @ Cl=0.4, Cd= | 0.0066182
|  |  |  | @ Cl=0.6, Cd= | 0.0070447
alpha (deg) | Cl | Cd | Cm | Cl/Cd
-20 | -0.7787 | 0.25627 | 0.0778 | -3.0386
-19.5 | -0.7601 | 0.24972 | 0.0734 | -3.0438
-19 | -0.7408 | 0.2429 | 0.0689 | -3.0498
-18.5 | -0.7216 | 0.23601 | 0.0644 | -3.0575
-18 | -0.7026 | 0.229 | 0.06 | -3.0681
-17.5 | -0.683 | 0.22168 | 0.0553 | -3.081
-17 | -0.6654 | 0.21469 | 0.0501 | -3.0994
-16.5 | -0.6494 | 0.20767 | 0.045 | -3.1271
-16 | -0.6326 | 0.19977 | 0.0406 | -3.1666
-15.5 | -0.6118 | 0.19173 | 0.0383 | -3.1909
-15 | -0.5942 | 0.18486 | 0.0347 | -3.2143
-14.5 | -0.5772 | 0.17761 | 0.0308 | -3.2498
-14 | -0.5608 | 0.16999 | 0.0261 | -3.299
-13.5 | -0.5503 | 0.16269 | 0.0205 | -3.3825
-13 | -0.5386 | 0.15487 | 0.0157 | -3.4778
-12.5 | -0.5249 | 0.14664 | 0.0116 | -3.5795
-12 | -0.5084 | 0.13775 | 0.0101 | -3.6907
-11.5 | -0.494 | 0.13058 | 0.0072 | -3.7831
-11 | -0.4815 | 0.12324 | 0.0037 | -3.907
-10.5 | -0.471 | 0.11543 | -0.0003 | -4.0804
-10 | -0.4645 | 0.10705 | -0.0066 | -4.3391
-9.5 | -0.4574 | 0.09847 | -0.0123 | -4.6451
-9 | -0.4552 | 0.08884 | -0.0181 | -5.1238
-8.5 | -0.4521 | 0.08122 | -0.0202 | -5.5664
-8 | -0.4478 | 0.07367 | -0.0256 | -6.0785
-7.5 | -0.4426 | 0.06328 | -0.0386 | -6.9943
-7 | -0.4421 | 0.05555 | -0.041 | -7.9586
-6.5 | -0.4169 | 0.04837 | -0.0423 | -8.619
-6 | -0.4012 | 0.0376 | -0.0425 | -10.6702
-5.5 | -0.3654 | 0.03241 | -0.0425 | -11.2743
-5 | -0.3125 | 0.03085 | -0.0409 | -10.1297
-4.5 | -0.2698 | 0.0202 | -0.0391 | -13.3564
-4 | -0.2162 | 0.01612 | -0.0381 | -13.4119
-3.5 | -0.1609 | 0.01342 | -0.0373 | -11.9896
-3 | -0.1049 | 0.01207 | -0.0367 | -8.691
-2.5 | -0.0487 | 0.01099 | -0.0361 | -4.4313
-2 | 0.0073 | 0.00995 | -0.0357 | 0.73367
-1.5 | 0.065 | 0.00939 | -0.0355 | 6.9223
-1 | 0.1135 | 0.00692 | -0.0351 | 16.4017
-0.5 | 0.1657 | 0.00659 | -0.0333 | 25.1442
0 | 0.2155 | 0.00651 | -0.0307 | 33.1029
0.5 | 0.2646 | 0.0065 | -0.028 | 40.7077
1 | 0.3273 | 0.00655 | -0.0287 | 49.9695
1.5 | 0.4019 | 0.00662 | -0.0323 | 60.71
2 | 0.4826 | 0.0067 | -0.0374 | 72.0299
2.5 | 0.5374 | 0.00683 | -0.0372 | 78.6823
3 | 0.5908 | 0.00701 | -0.0364 | 84.2796
3.5 | 0.6465 | 0.00722 | -0.0361 | 89.5429
4 | 0.703 | 0.00746 | -0.0358 | 94.2359
4.5 | 0.7597 | 0.00773 | -0.0356 | 98.2794
5 | 0.8152 | 0.00814 | -0.0352 | 100.1474
5.5 | 0.869 | 0.00881 | -0.0347 | 98.6379
6 | 0.9176 | 0.01014 | -0.0338 | 90.4931
6.5 | 0.9602 | 0.01213 | -0.0323 | 79.1591
7 | 0.9996 | 0.01431 | -0.0303 | 69.8532
7.5 | 1.0424 | 0.01593 | -0.0282 | 65.4363
8 | 1.0768 | 0.01803 | -0.0252 | 59.7227
8.5 | 1.113 | 0.01968 | -0.0224 | 56.5549
9 | 1.1288 | 0.02224 | -0.0173 | 50.7554
9.5 | 1.1482 | 0.0246 | -0.0133 | 46.6748
10 | 1.1528 | 0.02883 | -0.0091 | 39.9861
10.5 | 1.169 | 0.03249 | -0.0063 | 35.9803
11 | 1.1815 | 0.03641 | -0.0044 | 32.4499
11.5 | 1.1813 | 0.04197 | -0.0031 | 28.1463
12 | 1.1657 | 0.05003 | -0.0027 | 23.3
12.5 | 1.1492 | 0.0586 | -0.0044 | 19.6109
13 | 1.1243 | 0.06921 | -0.0084 | 16.2448
13.5 | 1.095 | 0.08198 | -0.0149 | 13.3569
14 | 1.0624 | 0.09707 | -0.0237 | 10.9447
14.5 | 1.0292 | 0.11438 | -0.0345 | 8.9981
15 | 0.9949 | 0.13366 | -0.0463 | 7.4435
15.5 | 0.9147 | 0.1748 | -0.067 | 5.2328
16 | 0.9132 | 0.18917 | -0.0742 | 4.8274

## 31. Re 500k Mach 0.50 (1)
BIGFOIL.COM POLAR EXPORT
NACA63-410 a=0.0
NACA63-410 a=0.0 |  |  |  | Cl Max: | 1.148 | at alpha= | 20 | deg
JavaFoil+Calcfoil stall+Eppler ext transition |  |  |  | L/D Max: | 102.465 | at alpha= | 3.5 | deg
Re: | 500000 |  |  | Cd Min: | 0.00652 | at alpha= | 0 | deg
Mach: | 0.5 |  |  | Cl=0 at alpha= | -1.9265 | deg
|  |  |  | @ Cl=0.1, Cd= | 0.0087584
|  |  |  | @ Cl=0.4, Cd= | 0.0066759
|  |  |  | @ Cl=0.6, Cd= | 0.0066854
alpha (deg) | Cl | Cd | Cm | Cl/Cd
-20 | -0.971 | 0.22006 | -0.012 | -4.413
-19.5 | -0.945 | 0.21685 | -0.012 | -4.357
-19 | -0.919 | 0.20908 | -0.012 | -4.394
-18.5 | -0.893 | 0.20181 | -0.012 | -4.424
-18 | -0.866 | 0.19693 | -0.012 | -4.4
-17.5 | -0.839 | 0.19259 | -0.012 | -4.356
-17 | -0.812 | 0.18318 | -0.012 | -4.431
-16.5 | -0.785 | 0.17884 | -0.012 | -4.39
-16 | -0.758 | 0.17609 | -0.012 | -4.307
-15.5 | -0.732 | 0.17201 | -0.012 | -4.256
-15 | -0.705 | 0.16806 | -0.012 | -4.198
-14.5 | -0.679 | 0.1607 | -0.012 | -4.226
-14 | -0.651 | 0.14649 | -0.012 | -4.442
-13.5 | -0.624 | 0.14105 | -0.012 | -4.424
-13 | -0.597 | 0.13729 | -0.012 | -4.351
-12.5 | -0.571 | 0.13358 | -0.012 | -4.272
-12 | -0.544 | 0.13 | -0.012 | -4.184
-11.5 | -0.517 | 0.13469 | -0.012 | -3.838
-11 | -0.489 | 0.12482 | -0.011 | -3.918
-10.5 | -0.462 | 0.12085 | -0.012 | -3.825
-10 | -0.436 | 0.10713 | -0.012 | -4.065
-9.5 | -0.409 | 0.10607 | -0.012 | -3.852
-9 | -0.382 | 0.1015 | -0.012 | -3.761
-8.5 | -0.355 | 0.09899 | -0.012 | -3.584
-8 | -0.327 | 0.09856 | -0.011 | -3.322
-7.5 | -0.3 | 0.08697 | -0.011 | -3.454
-7 | -0.273 | 0.0855 | -0.011 | -3.198
-6.5 | -0.247 | 0.08389 | -0.012 | -2.938
-6 | -0.22 | 0.08433 | -0.012 | -2.604
-5.5 | -0.192 | 0.05915 | -0.011 | -3.253
-5 | -0.273 | 0.04507 | -0.011 | -6.051
-4.5 | -0.251 | 0.04009 | -0.012 | -6.262
-4 | -0.211 | 0.037 | -0.012 | -5.691
-3.5 | -0.164 | 0.03463 | -0.013 | -4.724
-3 | -0.113 | 0.03292 | -0.014 | -3.447
-2.5 | -0.061 | 0.03119 | -0.015 | -1.967
-2 | -0.01 | 0.00905 | -0.033 | -1.077
-1.5 | 0.058 | 0.00889 | -0.033 | 6.483
-1 | 0.125 | 0.00868 | -0.034 | 14.448
-0.5 | 0.194 | 0.00859 | -0.034 | 22.528
0 | 0.261 | 0.00652 | -0.035 | 40.08
0.5 | 0.329 | 0.0066 | -0.035 | 49.861
1 | 0.396 | 0.00667 | -0.036 | 59.451
1.5 | 0.464 | 0.00677 | -0.036 | 68.547
2 | 0.531 | 0.00658 | -0.036 | 80.691
2.5 | 0.598 | 0.00668 | -0.037 | 89.514
3 | 0.664 | 0.00686 | -0.037 | 96.902
3.5 | 0.73 | 0.00713 | -0.038 | 102.465
4 | 0.794 | 0.00853 | -0.038 | 93.18
4.5 | 0.856 | 0.00897 | -0.039 | 95.448
5 | 0.914 | 0.00971 | -0.039 | 94.139
5.5 | 0.952 | 0.01547 | -0.039 | 61.537
6 | 0.995 | 0.0168 | -0.039 | 59.208
6.5 | 1.023 | 0.01836 | -0.039 | 55.706
7 | 1.027 | 0.02052 | -0.039 | 50.071
7.5 | 0.827 | 0.05333 | -0.016 | 15.506
8 | 0.527 | 0.06218 | -0.014 | 8.479
8.5 | 0.553 | 0.07902 | -0.014 | 7
9 | 0.58 | 0.09455 | -0.016 | 6.131
9.5 | 0.605 | 0.09772 | -0.016 | 6.196
10 | 0.632 | 0.11331 | -0.018 | 5.578
10.5 | 0.658 | 0.11607 | -0.018 | 5.667
11 | 0.684 | 0.11914 | -0.019 | 5.737
11.5 | 0.711 | 0.12737 | -0.021 | 5.579
12 | 0.736 | 0.13471 | -0.021 | 5.465
12.5 | 0.762 | 0.13951 | -0.021 | 5.459
13 | 0.787 | 0.14575 | -0.022 | 5.403
13.5 | 0.814 | 0.15183 | -0.024 | 5.364
14 | 0.84 | 0.15403 | -0.024 | 5.452
14.5 | 0.865 | 0.15882 | -0.024 | 5.448
15 | 0.892 | 0.17091 | -0.026 | 5.222
15.5 | 0.918 | 0.17662 | -0.026 | 5.196
16 | 0.943 | 0.18487 | -0.027 | 5.101
16.5 | 0.97 | 0.19259 | -0.028 | 5.036
17 | 0.996 | 0.1934 | -0.029 | 5.149
17.5 | 1.021 | 0.19822 | -0.029 | 5.149
18 | 1.046 | 0.20499 | -0.029 | 5.102
18.5 | 1.074 | 0.22018 | -0.031 | 4.879
19 | 1.098 | 0.22253 | -0.031 | 4.935
19.5 | 1.123 | 0.22588 | -0.031 | 4.971
20 | 1.148 | 0.23297 | -0.032 | 4.926

## 32. Re 500k Mach 0.50 (2)
BIGFOIL.COM POLAR EXPORT
NACA63-410 a=0.0
NACA63-410 a=0.0 |  |  |  | Cl Max: | 1.1197 | at alpha= | 20 | deg
XFOIL ncrit=9 |  |  |  | L/D Max: | 100.393 | at alpha= | 4.5 | deg
Re: | 500000 |  |  | Cd Min: | 0.29716 | at alpha= | 20 | deg
Mach: | 0.5 |  |  | Cl=0 at alpha= | -2.0967 | deg
|  |  |  | @ Cl=0.1, Cd= | 0.0098781
|  |  |  | @ Cl=0.4, Cd= | 0.0070894
|  |  |  | @ Cl=0.6, Cd= | 0.0073863
alpha (deg) | Cl | Cd | Cm | Cl/Cd
-20 | -0.8538 | 0.28098 | 0.0937 | -3.0387
-19.5 | -0.8307 | 0.27272 | 0.0883 | -3.046
-19 | -0.8064 | 0.26424 | 0.0827 | -3.0518
-18.5 | -0.7822 | 0.25592 | 0.077 | -3.0564
-18 | -0.759 | 0.24784 | 0.0713 | -3.0625
-17.5 | -0.7365 | 0.2398 | 0.0653 | -3.0713
-16.5 | -0.6897 | 0.22195 | 0.0563 | -3.1075
-16 | -0.6668 | 0.21393 | 0.0516 | -3.1169
-15.5 | -0.644 | 0.20588 | 0.0468 | -3.128
-15 | -0.6217 | 0.19769 | 0.0421 | -3.1448
-14.5 | -0.6005 | 0.18976 | 0.0358 | -3.1645
-14 | -0.583 | 0.18216 | 0.0298 | -3.2005
-13.5 | -0.5607 | 0.17254 | 0.026 | -3.2497
-13 | -0.5382 | 0.16404 | 0.0229 | -3.2809
-12.5 | -0.5183 | 0.1561 | 0.0189 | -3.3203
-12 | -0.4995 | 0.14818 | 0.0147 | -3.3709
-11.5 | -0.4817 | 0.14002 | 0.0103 | -3.4402
-11 | -0.4685 | 0.13226 | 0.004 | -3.5423
-10.5 | -0.456 | 0.12403 | -0.0018 | -3.6765
-10 | -0.4411 | 0.11565 | -0.0065 | -3.8141
-9.5 | -0.4232 | 0.1073 | -0.0071 | -3.9441
-9 | -0.4087 | 0.09982 | -0.0112 | -4.0944
-8.5 | -0.3964 | 0.09185 | -0.0169 | -4.3157
-8 | -0.3747 | 0.08264 | -0.029 | -4.5341
-7.5 | -0.3699 | 0.07498 | -0.0333 | -4.9333
-7 | -0.3713 | 0.06619 | -0.0403 | -5.6096
-6.5 | -0.3859 | 0.05784 | -0.0426 | -6.6719
-6 | -0.3783 | 0.05103 | -0.045 | -7.4133
-5.5 | -0.3593 | 0.04414 | -0.0473 | -8.14
-5 | -0.3202 | 0.03856 | -0.0479 | -8.3039
-4.5 | -0.2899 | 0.02943 | -0.0482 | -9.8505
-4 | -0.24 | 0.02283 | -0.0469 | -10.5125
-3.5 | -0.1805 | 0.01728 | -0.045 | -10.4456
-3 | -0.1166 | 0.01431 | -0.0437 | -8.1481
-2.5 | -0.0517 | 0.01255 | -0.0425 | -4.1195
-2 | 0.0124 | 0.0112 | -0.0414 | 1.1071
-1.5 | 0.0761 | 0.0101 | -0.0407 | 7.5347
-1 | 0.1418 | 0.00949 | -0.0403 | 14.942
-0.5 | 0.1936 | 0.00711 | -0.0388 | 27.2293
0 | 0.2531 | 0.00701 | -0.0366 | 36.1056
0.5 | 0.3091 | 0.00702 | -0.0335 | 44.0313
1 | 0.3701 | 0.00706 | -0.0319 | 52.4221
1.5 | 0.4412 | 0.00713 | -0.0325 | 61.8794
2 | 0.5269 | 0.00726 | -0.0365 | 72.5758
2.5 | 0.6195 | 0.00742 | -0.042 | 83.4906
3 | 0.6766 | 0.00764 | -0.0402 | 88.5602
3.5 | 0.7392 | 0.00791 | -0.0391 | 93.4513
4 | 0.8039 | 0.00823 | -0.0382 | 97.6792
4.5 | 0.8684 | 0.00865 | -0.037 | 100.3931
5 | 0.9289 | 0.00949 | -0.0353 | 97.882
5.5 | 0.9796 | 0.01118 | -0.0327 | 87.6208
6 | 1.0149 | 0.01388 | -0.0287 | 73.1196
6.5 | 1.0484 | 0.0163 | -0.0238 | 64.319
7 | 1.0648 | 0.01895 | -0.0171 | 56.19
7.5 | 1.0792 | 0.02217 | -0.0118 | 48.6784
8 | 1.0828 | 0.02679 | -0.0073 | 40.4181
8.5 | 1.095 | 0.0314 | -0.0038 | 34.8726
9 | 1.0941 | 0.03754 | -0.0012 | 29.1449
9.5 | 1.0863 | 0.0451 | -0.0003 | 24.0865
10 | 1.0691 | 0.05431 | -0.0021 | 19.6851
10.5 | 1.0425 | 0.06559 | -0.0069 | 15.8942
11 | 1.0137 | 0.07865 | -0.0143 | 12.8887
11.5 | 0.984 | 0.09341 | -0.0236 | 10.5342
12 | 0.9554 | 0.10968 | -0.0341 | 8.7108
12.5 | 0.9302 | 0.12676 | -0.0443 | 7.3383
13 | 0.9147 | 0.14298 | -0.0534 | 6.3974
13.5 | 0.9102 | 0.1572 | -0.0614 | 5.7901
14 | 0.9133 | 0.17006 | -0.0685 | 5.3705
14.5 | 0.9204 | 0.18278 | -0.0755 | 5.0356
15 | 0.9293 | 0.19588 | -0.0826 | 4.7442
15.5 | 0.9432 | 0.20727 | -0.089 | 4.5506
16.5 | 0.9787 | 0.22753 | -0.0985 | 4.3014
17 | 0.9976 | 0.23816 | -0.1043 | 4.1888
17.5 | 1.0166 | 0.24873 | -0.1106 | 4.0872
18 | 1.0332 | 0.25964 | -0.1186 | 3.9794
18.5 | 1.0538 | 0.26938 | -0.1245 | 3.9119
19 | 1.0749 | 0.2786 | -0.1302 | 3.8582
19.5 | 1.0961 | 0.28724 | -0.1352 | 3.816
20 | 1.1197 | 0.29716 | -0.1388 | 3.768

## 33. Re 750k Mach 0.00 (1)
BIGFOIL.COM POLAR EXPORT
NACA63-410 a=0.0
NACA63-410 a=0.0 |  |  |  | Cl Max: | 1.102 | at alpha= | 9.5 | deg
JavaFoil+Calcfoil stall+Eppler ext transition |  |  |  | L/D Max: | 131.213 | at alpha= | 5.5 | deg
Re: | 750000 |  |  | Cd Min: | 0.00558 | at alpha= | 0 | deg
Mach: | 0 |  |  | Cl=0 at alpha= | -1.931 | deg
|  |  |  | @ Cl=0.1, Cd= | 0.0083937
|  |  |  | @ Cl=0.4, Cd= | 0.0056876
|  |  |  | @ Cl=0.6, Cd= | 0.0059595
alpha (deg) | Cl | Cd | Cm | Cl/Cd
-15.5 | -0.379 | 0.15961 | -0.008 | -2.377
-15 | -0.398 | 0.1507 | -0.008 | -2.642
-14.5 | -0.417 | 0.13834 | -0.008 | -3.015
-14 | -0.436 | 0.12866 | -0.008 | -3.387
-13.5 | -0.454 | 0.12293 | -0.008 | -3.694
-13 | -0.471 | 0.11191 | -0.008 | -4.211
-12.5 | -0.487 | 0.10896 | -0.008 | -4.471
-12 | -0.501 | 0.09769 | -0.008 | -5.131
-11.5 | -0.513 | 0.08983 | -0.008 | -5.709
-11 | -0.521 | 0.08409 | -0.009 | -6.201
-10.5 | -0.526 | 0.07862 | -0.009 | -6.696
-10 | -0.523 | 0.07393 | -0.009 | -7.078
-9.5 | -0.516 | 0.06736 | -0.009 | -7.656
-9 | -0.504 | 0.06215 | -0.009 | -8.111
-8.5 | -0.489 | 0.05885 | -0.01 | -8.301
-8 | -0.469 | 0.05436 | -0.01 | -8.626
-7.5 | -0.445 | 0.05097 | -0.01 | -8.735
-7 | -0.418 | 0.04765 | -0.01 | -8.766
-6.5 | -0.387 | 0.04424 | -0.01 | -8.741
-6 | -0.352 | 0.04198 | -0.01 | -8.397
-5.5 | -0.315 | 0.03958 | -0.011 | -7.968
-5 | -0.276 | 0.03722 | -0.011 | -7.409
-4.5 | -0.234 | 0.03533 | -0.012 | -6.635
-4 | -0.191 | 0.03343 | -0.013 | -5.711
-3.5 | -0.181 | 0.00901 | -0.028 | -20.107
-3 | -0.124 | 0.00888 | -0.028 | -13.99
-2.5 | -0.067 | 0.00873 | -0.028 | -7.632
-2 | -0.008 | 0.00861 | -0.029 | -0.985
-1.5 | 0.05 | 0.00847 | -0.029 | 5.906
-1 | 0.109 | 0.00838 | -0.029 | 12.98
-0.5 | 0.168 | 0.00804 | -0.03 | 20.871
0 | 0.226 | 0.00558 | -0.03 | 40.603
0.5 | 0.285 | 0.0056 | -0.03 | 50.94
1 | 0.344 | 0.00562 | -0.031 | 61.192
1.5 | 0.402 | 0.00569 | -0.031 | 70.666
2 | 0.461 | 0.00575 | -0.032 | 80.036
2.5 | 0.519 | 0.00584 | -0.032 | 88.888
3 | 0.577 | 0.0059 | -0.032 | 97.784
3.5 | 0.635 | 0.00605 | -0.033 | 104.956
4 | 0.692 | 0.00619 | -0.033 | 111.803
4.5 | 0.748 | 0.00642 | -0.034 | 116.564
5 | 0.803 | 0.00626 | -0.034 | 128.34
5.5 | 0.856 | 0.00653 | -0.034 | 131.213
6 | 0.903 | 0.012 | -0.035 | 75.243
6.5 | 0.948 | 0.01269 | -0.035 | 74.7
7 | 0.99 | 0.01339 | -0.035 | 73.906
7.5 | 1.027 | 0.01428 | -0.035 | 71.949
8 | 1.06 | 0.01527 | -0.036 | 69.403
8.5 | 1.082 | 0.01634 | -0.036 | 66.188
9 | 1.096 | 0.01755 | -0.036 | 62.445
9.5 | 1.102 | 0.019 | -0.036 | 57.987
10 | 1.098 | 0.02081 | -0.037 | 52.748
10.5 | 1.08 | 0.02345 | -0.036 | 46.068
11 | 0.906 | 0.07404 | -0.017 | 12.239
11.5 | 0.889 | 0.07953 | -0.016 | 11.18
12 | 0.868 | 0.0861 | -0.016 | 10.077
12.5 | 0.842 | 0.09046 | -0.015 | 9.305
13 | 0.813 | 0.09705 | -0.015 | 8.373
13.5 | 0.78 | 0.10476 | -0.014 | 7.447
14 | 0.746 | 0.11339 | -0.014 | 6.583
14.5 | 0.711 | 0.1199 | -0.014 | 5.932

## 34. Re 750k Mach 0.00 (2)
BIGFOIL.COM POLAR EXPORT
NACA63-410 a=0.0
NACA63-410 a=0.0 |  |  |  | Cl Max: | 1.2933 | at alpha= | 13.5 | deg
XFOIL ncrit=9 |  |  |  | L/D Max: | 111.19 | at alpha= | 5 | deg
Re: | 750000 |  |  | Cd Min: | 0.2513 | at alpha= | -20 | deg
Mach: | 0 |  |  | Cl=0 at alpha= | -2.0321 | deg
|  |  |  | @ Cl=0.1, Cd= | 0.0067123
|  |  |  | @ Cl=0.4, Cd= | 0.0055711
|  |  |  | @ Cl=0.6, Cd= | 0.0060068
alpha (deg) | Cl | Cd | Cm | Cl/Cd
-20 | -0.7621 | 0.2513 | 0.0743 | -3.0326
-19.5 | -0.7444 | 0.24484 | 0.07 | -3.0404
-19 | -0.726 | 0.23803 | 0.0657 | -3.05
-18.5 | -0.7076 | 0.23111 | 0.0613 | -3.0617
-18 | -0.69 | 0.2242 | 0.0568 | -3.0776
-17.5 | -0.6734 | 0.21706 | 0.0521 | -3.1024
-17 | -0.6575 | 0.2098 | 0.0475 | -3.1339
-16.5 | -0.6408 | 0.20171 | 0.0441 | -3.1768
-16 | -0.6235 | 0.19505 | 0.0405 | -3.1966
-15.5 | -0.6068 | 0.18832 | 0.0368 | -3.2222
-15 | -0.5906 | 0.1814 | 0.033 | -3.2558
-14.5 | -0.5747 | 0.17348 | 0.0286 | -3.3128
-14 | -0.5627 | 0.16555 | 0.0237 | -3.399
-13.5 | -0.551 | 0.1576 | 0.0192 | -3.4962
-13 | -0.5393 | 0.14944 | 0.0151 | -3.6088
-12.5 | -0.5254 | 0.14132 | 0.013 | -3.7178
-12 | -0.5127 | 0.13421 | 0.0097 | -3.8201
-11.5 | -0.5014 | 0.12681 | 0.0062 | -3.9539
-11 | -0.4911 | 0.1193 | 0.0026 | -4.1165
-10.5 | -0.4857 | 0.11019 | -0.0032 | -4.4078
-10 | -0.4789 | 0.10167 | -0.0078 | -4.7103
-9.5 | -0.4759 | 0.09234 | -0.013 | -5.1538
-8.5 | -0.4962 | 0.0698 | -0.0307 | -7.1089
-8 | -0.507 | 0.05844 | -0.0378 | -8.6756
-7.5 | -0.4958 | 0.05274 | -0.0383 | -9.4008
-7 | -0.4718 | 0.04744 | -0.039 | -9.9452
-6.5 | -0.4353 | 0.03966 | -0.0382 | -10.9758
-6 | -0.4146 | 0.02777 | -0.0375 | -14.9298
-5.5 | -0.3685 | 0.02487 | -0.0373 | -14.817
-5 | -0.3128 | 0.02504 | -0.0364 | -12.492
-4.5 | -0.2693 | 0.01354 | -0.0343 | -19.8892
-4 | -0.2153 | 0.01228 | -0.0341 | -17.5326
-3.5 | -0.1611 | 0.01108 | -0.0337 | -14.5397
-3 | -0.1065 | 0.0102 | -0.0335 | -10.4412
-2.5 | -0.0524 | 0.00915 | -0.0332 | -5.7268
-2 | 0.0036 | 0.0087 | -0.0333 | 0.41379
-1.5 | 0.0597 | 0.00828 | -0.0333 | 7.2101
-1 | 0.1106 | 0.0063 | -0.0336 | 17.5556
-0.5 | 0.1628 | 0.00568 | -0.0329 | 28.662
0 | 0.2158 | 0.00555 | -0.032 | 38.8829
0.5 | 0.2662 | 0.00549 | -0.0303 | 48.4882
1 | 0.3184 | 0.0055 | -0.0292 | 57.8909
1.5 | 0.3738 | 0.00554 | -0.0289 | 67.4729
2 | 0.4413 | 0.00562 | -0.0315 | 78.5231
2.5 | 0.5149 | 0.00573 | -0.0356 | 89.8604
3 | 0.5679 | 0.0059 | -0.0353 | 96.2542
3.5 | 0.622 | 0.00608 | -0.0352 | 102.3026
4 | 0.6768 | 0.0063 | -0.0352 | 107.4286
4.5 | 0.7314 | 0.00659 | -0.0352 | 110.9863
5 | 0.785 | 0.00706 | -0.0352 | 111.1898
5.5 | 0.8369 | 0.00778 | -0.0351 | 107.5707
6 | 0.8855 | 0.00897 | -0.0347 | 98.7179
6.5 | 0.9312 | 0.01049 | -0.034 | 88.7703
7 | 0.975 | 0.01213 | -0.0331 | 80.3792
7.5 | 1.0219 | 0.01324 | -0.0323 | 77.1828
8 | 1.0681 | 0.01433 | -0.0313 | 74.5359
8.5 | 1.1101 | 0.01573 | -0.0299 | 70.5722
9 | 1.1549 | 0.0167 | -0.0289 | 69.1557
9.5 | 1.1889 | 0.0185 | -0.0265 | 64.2649
10 | 1.2274 | 0.01963 | -0.0248 | 62.5267
10.5 | 1.2454 | 0.02178 | -0.0205 | 57.1809
11 | 1.2633 | 0.0237 | -0.0166 | 53.3038
11.5 | 1.281 | 0.02598 | -0.0137 | 49.3072
12 | 1.2834 | 0.02989 | -0.0106 | 42.9374
12.5 | 1.2804 | 0.03488 | -0.0082 | 36.7087
13 | 1.2903 | 0.03889 | -0.0072 | 33.1782
13.5 | 1.2933 | 0.04395 | -0.0068 | 29.4266
14 | 1.2888 | 0.05025 | -0.0071 | 25.6478
14.5 | 1.2849 | 0.05691 | -0.0086 | 22.5778
15 | 1.269 | 0.06593 | -0.0114 | 19.2477
15.5 | 1.2503 | 0.07637 | -0.0157 | 16.3716
16 | 1.2329 | 0.08752 | -0.0214 | 14.0871
16.5 | 1.1935 | 0.10409 | -0.0302 | 11.466
17 | 1.1592 | 0.12133 | -0.0403 | 9.5541
17.5 | 1.0999 | 0.14683 | -0.0555 | 7.491
18 | 0.9414 | 0.22202 | -0.0908 | 4.2402
18.5 | 0.9559 | 0.2288 | -0.0949 | 4.1779

## 35. Re 750k Mach 0.10 (1)
BIGFOIL.COM POLAR EXPORT
NACA63-410 a=0.0
NACA63-410 a=0.0 |  |  |  | Cl Max: | 1.098 | at alpha= | 9.5 | deg
JavaFoil+Calcfoil stall+Eppler ext transition |  |  |  | L/D Max: | 130.231 | at alpha= | 5.5 | deg
Re: | 750000 |  |  | Cd Min: | 0.00559 | at alpha= | 0.5 | deg
Mach: | 0.1 |  |  | Cl=0 at alpha= | -1.9237 | deg
|  |  |  | @ Cl=0.1, Cd= | 0.0083837
|  |  |  | @ Cl=0.4, Cd= | 0.0056973
|  |  |  | @ Cl=0.6, Cd= | 0.0059745
alpha (deg) | Cl | Cd | Cm | Cl/Cd
-15.5 | -0.336 | 0.16459 | -0.008 | -2.039
-15 | -0.357 | 0.14979 | -0.008 | -2.381
-14.5 | -0.378 | 0.14221 | -0.008 | -2.658
-14 | -0.4 | 0.13023 | -0.008 | -3.069
-13.5 | -0.421 | 0.12573 | -0.008 | -3.347
-13 | -0.441 | 0.11903 | -0.008 | -3.708
-12.5 | -0.461 | 0.11022 | -0.008 | -4.179
-12 | -0.478 | 0.10089 | -0.008 | -4.738
-11.5 | -0.493 | 0.09545 | -0.008 | -5.166
-11 | -0.505 | 0.08862 | -0.009 | -5.699
-10.5 | -0.513 | 0.08097 | -0.009 | -6.339
-10 | -0.513 | 0.07377 | -0.009 | -6.953
-9.5 | -0.508 | 0.06885 | -0.009 | -7.374
-9 | -0.498 | 0.06399 | -0.009 | -7.786
-8.5 | -0.484 | 0.05965 | -0.009 | -8.12
-8 | -0.466 | 0.0548 | -0.01 | -8.508
-7.5 | -0.444 | 0.05128 | -0.01 | -8.655
-7 | -0.417 | 0.04755 | -0.01 | -8.775
-6.5 | -0.387 | 0.04452 | -0.01 | -8.69
-6 | -0.353 | 0.04205 | -0.01 | -8.396
-5.5 | -0.316 | 0.03961 | -0.011 | -7.982
-5 | -0.277 | 0.0374 | -0.011 | -7.4
-4.5 | -0.235 | 0.0354 | -0.012 | -6.648
-4 | -0.192 | 0.03367 | -0.012 | -5.688
-3.5 | -0.182 | 0.009 | -0.028 | -20.218
-3 | -0.125 | 0.00888 | -0.028 | -14.062
-2.5 | -0.067 | 0.00874 | -0.028 | -7.659
-2 | -0.009 | 0.00861 | -0.029 | -0.991
-1.5 | 0.05 | 0.00846 | -0.029 | 5.946
-1 | 0.109 | 0.00837 | -0.03 | 13.064
-0.5 | 0.169 | 0.00806 | -0.03 | 20.924
0 | 0.228 | 0.00561 | -0.03 | 40.583
0.5 | 0.287 | 0.00559 | -0.031 | 51.272
1 | 0.345 | 0.00566 | -0.031 | 61.063
1.5 | 0.404 | 0.0057 | -0.031 | 70.854
2 | 0.463 | 0.00575 | -0.032 | 80.476
2.5 | 0.521 | 0.00582 | -0.032 | 89.657
3 | 0.58 | 0.00594 | -0.033 | 97.576
3.5 | 0.638 | 0.00604 | -0.033 | 105.557
4 | 0.695 | 0.00624 | -0.033 | 111.376
4.5 | 0.751 | 0.00642 | -0.034 | 117.127
5 | 0.807 | 0.00626 | -0.034 | 128.765
5.5 | 0.86 | 0.00661 | -0.035 | 130.231
6 | 0.907 | 0.01209 | -0.035 | 75.014
6.5 | 0.952 | 0.01279 | -0.035 | 74.415
7 | 0.993 | 0.01351 | -0.035 | 73.501
7.5 | 1.03 | 0.01442 | -0.036 | 71.458
8 | 1.061 | 0.01544 | -0.036 | 68.754
8.5 | 1.082 | 0.01655 | -0.036 | 65.395
9 | 1.095 | 0.01786 | -0.036 | 61.294
9.5 | 1.098 | 0.0193 | -0.037 | 56.893
10 | 1.09 | 0.02125 | -0.037 | 51.28
10.5 | 0.913 | 0.06761 | -0.02 | 13.498
11 | 0.895 | 0.07447 | -0.017 | 12.016
11.5 | 0.874 | 0.08126 | -0.016 | 10.757
12 | 0.848 | 0.08632 | -0.016 | 9.829
12.5 | 0.818 | 0.09197 | -0.015 | 8.894
13 | 0.784 | 0.09873 | -0.014 | 7.942
13.5 | 0.747 | 0.10666 | -0.014 | 7.005
14 | 0.709 | 0.11216 | -0.014 | 6.321
14.5 | 0.67 | 0.12014 | -0.015 | 5.575

## 36. Re 750k Mach 0.10 (2)
BIGFOIL.COM POLAR EXPORT
NACA63-410 a=0.0
NACA63-410 a=0.0 |  |  |  | Cl Max: | 1.2787 | at alpha= | 13 | deg
XFOIL ncrit=9 |  |  |  | L/D Max: | 111.069 | at alpha= | 5 | deg
Re: | 750000 |  |  | Cd Min: | 0.22353 | at alpha= | 18 | deg
Mach: | 0.1 |  |  | Cl=0 at alpha= | -2.0329 | deg
|  |  |  | @ Cl=0.1, Cd= | 0.0067849
|  |  |  | @ Cl=0.4, Cd= | 0.0055824
|  |  |  | @ Cl=0.6, Cd= | 0.0060099
alpha (deg) | Cl | Cd | Cm | Cl/Cd
-8.5 | -0.4973 | 0.06997 | -0.0301 | -7.1073
-8 | -0.5003 | 0.06031 | -0.0373 | -8.2955
-7 | -0.47 | 0.04856 | -0.039 | -9.6787
-6.5 | -0.4348 | 0.04058 | -0.0386 | -10.7146
-6 | -0.4154 | 0.02843 | -0.038 | -14.6113
-5.5 | -0.3697 | 0.02541 | -0.0378 | -14.5494
-5 | -0.3139 | 0.02543 | -0.0368 | -12.3437
-4.5 | -0.2708 | 0.01374 | -0.0347 | -19.7089
-4 | -0.2164 | 0.01243 | -0.0344 | -17.4095
-3.5 | -0.1619 | 0.01117 | -0.034 | -14.4942
-3 | -0.107 | 0.01024 | -0.0337 | -10.4492
-2.5 | -0.0526 | 0.00919 | -0.0335 | -5.7236
-2 | 0.0037 | 0.00872 | -0.0335 | 0.42431
-1.5 | 0.0602 | 0.00829 | -0.0335 | 7.2618
-1 | 0.1115 | 0.00635 | -0.0338 | 17.5591
-0.5 | 0.1639 | 0.0057 | -0.0331 | 28.7544
0 | 0.2173 | 0.00556 | -0.0322 | 39.0827
0.5 | 0.2682 | 0.00551 | -0.0306 | 48.6751
1 | 0.3206 | 0.00552 | -0.0295 | 58.0797
1.5 | 0.3758 | 0.00555 | -0.029 | 67.7117
2 | 0.443 | 0.00564 | -0.0314 | 78.5461
2.5 | 0.5171 | 0.00576 | -0.0355 | 89.7743
3 | 0.5714 | 0.00591 | -0.0355 | 96.6836
3.5 | 0.6258 | 0.0061 | -0.0353 | 102.5902
4 | 0.6809 | 0.00632 | -0.0353 | 107.7373
4.5 | 0.7358 | 0.00663 | -0.0353 | 110.9804
5 | 0.7897 | 0.00711 | -0.0353 | 111.0689
5.5 | 0.8418 | 0.00786 | -0.0351 | 107.0992
6 | 0.8905 | 0.00907 | -0.0347 | 98.1808
6.5 | 0.9361 | 0.01064 | -0.0339 | 87.9793
7 | 0.9803 | 0.01225 | -0.0329 | 80.0245
7.5 | 1.0271 | 0.01342 | -0.0319 | 76.535
8 | 1.0736 | 0.01449 | -0.0309 | 74.0925
8.5 | 1.1157 | 0.0159 | -0.0294 | 70.1698
9 | 1.1594 | 0.01698 | -0.0282 | 68.2803
9.5 | 1.1928 | 0.01881 | -0.0256 | 63.4131
10 | 1.2284 | 0.02013 | -0.0234 | 61.0233
10.5 | 1.2421 | 0.02234 | -0.0184 | 55.5998
11 | 1.2588 | 0.02455 | -0.0147 | 51.2749
11.5 | 1.2746 | 0.02716 | -0.012 | 46.9293
12 | 1.2709 | 0.0319 | -0.0089 | 39.8401
12.5 | 1.2724 | 0.03669 | -0.007 | 34.6797
13 | 1.2787 | 0.0413 | -0.0063 | 30.9613
13.5 | 1.2778 | 0.04706 | -0.0062 | 27.1526
14 | 1.2689 | 0.05423 | -0.0071 | 23.3985
14.5 | 1.2599 | 0.06203 | -0.0095 | 20.3111
15 | 1.2379 | 0.07262 | -0.0135 | 17.0463
15.5 | 1.2121 | 0.0851 | -0.0195 | 14.2432
16 | 1.1865 | 0.09878 | -0.027 | 12.0115
16.5 | 1.1407 | 0.11828 | -0.0382 | 9.6441
17 | 1.0962 | 0.13977 | -0.0512 | 7.8429
17.5 | 0.9306 | 0.21539 | -0.0871 | 4.3205
18 | 0.9433 | 0.22353 | -0.0918 | 4.22

## 37. Re 750k Mach 0.25 (1)
BIGFOIL.COM POLAR EXPORT
NACA63-410 a=0.0
NACA63-410 a=0.0 |  |  |  | Cl Max: | 1.08 | at alpha= | 8.5 | deg
JavaFoil+Calcfoil stall+Eppler ext transition |  |  |  | L/D Max: | 129.739 | at alpha= | 5.5 | deg
Re: | 750000 |  |  | Cd Min: | 0.00564 | at alpha= | 0 | deg
Mach: | 0.25 |  |  | Cl=0 at alpha= | -1.9262 | deg
|  |  |  | @ Cl=0.1, Cd= | 0.008274
|  |  |  | @ Cl=0.4, Cd= | 0.00572
|  |  |  | @ Cl=0.6, Cd= | 0.11635
alpha (deg) | Cl | Cd | Cm | Cl/Cd
-13.5 | -0.066 | 0.11892 | -0.01 | -0.554
-13 | -0.121 | 0.11325 | -0.009 | -1.068
-12.5 | -0.202 | 0.10723 | -0.009 | -1.882
-12 | -0.261 | 0.11947 | -0.009 | -2.184
-11.5 | -0.312 | 0.10906 | -0.009 | -2.865
-11 | -0.358 | 0.10069 | -0.009 | -3.552
-10.5 | -0.396 | 0.0926 | -0.009 | -4.28
-10 | -0.421 | 0.08638 | -0.009 | -4.869
-9.5 | -0.437 | 0.07886 | -0.009 | -5.538
-9 | -0.446 | 0.06908 | -0.009 | -6.452
-8.5 | -0.448 | 0.06341 | -0.01 | -7.058
-8 | -0.442 | 0.05786 | -0.01 | -7.64
-7.5 | -0.429 | 0.0533 | -0.01 | -8.058
-7 | -0.41 | 0.04943 | -0.01 | -8.301
-6.5 | -0.385 | 0.04571 | -0.01 | -8.425
-6 | -0.355 | 0.04291 | -0.01 | -8.268
-5.5 | -0.32 | 0.04036 | -0.011 | -7.929
-5 | -0.281 | 0.03774 | -0.011 | -7.459
-4.5 | -0.24 | 0.03567 | -0.012 | -6.729
-4 | -0.196 | 0.03381 | -0.013 | -5.796
-3.5 | -0.15 | 0.03191 | -0.014 | -4.711
-3 | -0.128 | 0.00897 | -0.029 | -14.267
-2.5 | -0.069 | 0.0088 | -0.029 | -7.808
-2 | -0.009 | 0.00866 | -0.03 | -1.011
-1.5 | 0.052 | 0.00853 | -0.03 | 6.057
-1 | 0.112 | 0.00821 | -0.03 | 13.685
-0.5 | 0.173 | 0.00811 | -0.031 | 21.367
0 | 0.234 | 0.00564 | -0.031 | 41.499
0.5 | 0.294 | 0.00566 | -0.031 | 52.005
1 | 0.355 | 0.00569 | -0.032 | 62.371
1.5 | 0.415 | 0.00573 | -0.032 | 72.515
2 | 0.476 | 0.00582 | -0.033 | 81.765
2.5 | 0.536 | 0.00591 | -0.033 | 90.629
3 | 0.596 | 0.00604 | -0.033 | 98.591
3.5 | 0.655 | 0.00616 | -0.034 | 106.331
4 | 0.714 | 0.00637 | -0.034 | 112.109
4.5 | 0.772 | 0.00621 | -0.035 | 124.282
5 | 0.828 | 0.00642 | -0.035 | 129.001
5.5 | 0.882 | 0.0068 | -0.036 | 129.739
6 | 0.926 | 0.01257 | -0.036 | 73.67
6.5 | 0.97 | 0.01334 | -0.036 | 72.683
7 | 1.009 | 0.01425 | -0.036 | 70.827
7.5 | 1.043 | 0.01529 | -0.036 | 68.227
8 | 1.069 | 0.0165 | -0.037 | 64.776
8.5 | 1.08 | 0.01786 | -0.037 | 60.457
9 | 1.078 | 0.01943 | -0.037 | 55.492
9.5 | 1.061 | 0.02149 | -0.037 | 49.354
10 | 0.873 | 0.06632 | -0.018 | 13.163
10.5 | 0.84 | 0.07324 | -0.016 | 11.473
11 | 0.797 | 0.08046 | -0.014 | 9.904
11.5 | 0.743 | 0.08882 | -0.013 | 8.36
12 | 0.679 | 0.09787 | -0.013 | 6.938
12.5 | 0.607 | 0.10026 | -0.015 | 6.057
13 | 0.529 | 0.10858 | -0.015 | 4.868
13.5 | 0.444 | 0.11635 | -0.015 | 3.818

## 38. Re 750k Mach 0.25 (2)
BIGFOIL.COM POLAR EXPORT
NACA63-410 a=0.0
NACA63-410 a=0.0 |  |  |  | Cl Max: | 1.233 | at alpha= | 11.5 | deg
XFOIL ncrit=9 |  |  |  | L/D Max: | 111.318 | at alpha= | 4.5 | deg
Re: | 750000 |  |  | Cd Min: | 0.2568 | at alpha= | -20 | deg
Mach: | 0.25 |  |  | Cl=0 at alpha= | -2.0355 | deg
|  |  |  | @ Cl=0.1, Cd= | 0.0073345
|  |  |  | @ Cl=0.4, Cd= | 0.0056931
|  |  |  | @ Cl=0.6, Cd= | 0.0060532
alpha (deg) | Cl | Cd | Cm | Cl/Cd
-20 | -0.78 | 0.2568 | 0.0784 | -3.0374
-19.5 | -0.7611 | 0.24997 | 0.0739 | -3.0448
-19 | -0.7411 | 0.24276 | 0.0692 | -3.0528
-18.5 | -0.7219 | 0.23567 | 0.0645 | -3.0632
-18 | -0.7032 | 0.22858 | 0.0598 | -3.0764
-17.5 | -0.6853 | 0.22128 | 0.055 | -3.097
-17 | -0.6681 | 0.2139 | 0.0502 | -3.1234
-16.5 | -0.6493 | 0.20594 | 0.0471 | -3.1529
-16 | -0.6309 | 0.19905 | 0.0431 | -3.1696
-15.5 | -0.6128 | 0.19202 | 0.0391 | -3.1913
-15 | -0.5953 | 0.18478 | 0.0351 | -3.2217
-14.5 | -0.5785 | 0.17668 | 0.0302 | -3.2743
-14 | -0.5647 | 0.1688 | 0.0253 | -3.3454
-13.5 | -0.5514 | 0.16085 | 0.0207 | -3.428
-13 | -0.536 | 0.15204 | 0.0179 | -3.5254
-12.5 | -0.5204 | 0.14513 | 0.0148 | -3.5858
-12 | -0.5067 | 0.1378 | 0.0113 | -3.6771
-11.5 | -0.4942 | 0.13016 | 0.0076 | -3.7969
-11 | -0.4827 | 0.12236 | 0.0037 | -3.9449
-10.5 | -0.4762 | 0.11326 | -0.0025 | -4.2045
-10 | -0.467 | 0.10498 | -0.0067 | -4.4485
-9.5 | -0.461 | 0.09602 | -0.0115 | -4.8011
-9 | -0.4639 | 0.08656 | -0.0158 | -5.3593
-8.5 | -0.457 | 0.07956 | -0.0197 | -5.7441
-8 | -0.4467 | 0.07033 | -0.0296 | -6.3515
-7.5 | -0.4643 | 0.06192 | -0.0351 | -7.4984
-7 | -0.4567 | 0.05381 | -0.0386 | -8.4873
-6.5 | -0.43 | 0.04496 | -0.0402 | -9.5641
-6 | -0.4162 | 0.03286 | -0.0403 | -12.6659
-5.5 | -0.3758 | 0.02605 | -0.039 | -14.4261
-5 | -0.3298 | 0.02017 | -0.0377 | -16.351
-4.5 | -0.2785 | 0.01539 | -0.0367 | -18.0962
-4 | -0.223 | 0.01338 | -0.0363 | -16.6667
-3.5 | -0.1665 | 0.01174 | -0.0357 | -14.1823
-3 | -0.1099 | 0.01057 | -0.0351 | -10.3974
-2.5 | -0.0537 | 0.00947 | -0.0347 | -5.6705
-2 | 0.0041 | 0.00886 | -0.0346 | 0.46275
-1.5 | 0.0624 | 0.0084 | -0.0346 | 7.4286
-1 | 0.1171 | 0.00685 | -0.0349 | 17.0949
-0.5 | 0.1699 | 0.00581 | -0.0342 | 29.2427
0 | 0.2252 | 0.00567 | -0.0333 | 39.7178
0.5 | 0.2779 | 0.00561 | -0.0317 | 49.5365
1 | 0.3324 | 0.00563 | -0.0307 | 59.0409
1.5 | 0.3875 | 0.00568 | -0.0298 | 68.2218
2 | 0.4543 | 0.00575 | -0.0316 | 79.0087
2.5 | 0.5296 | 0.00585 | -0.0355 | 90.5299
3 | 0.5907 | 0.00602 | -0.0364 | 98.1229
3.5 | 0.6467 | 0.00622 | -0.0361 | 103.9711
4 | 0.7036 | 0.00647 | -0.036 | 108.7481
4.5 | 0.7603 | 0.00683 | -0.0359 | 111.3177
5 | 0.8159 | 0.00737 | -0.0356 | 110.7056
5.5 | 0.8687 | 0.00831 | -0.0352 | 104.5367
6 | 0.9174 | 0.00975 | -0.0343 | 94.0923
6.5 | 0.9622 | 0.01156 | -0.0331 | 83.2353
7 | 1.0086 | 0.01304 | -0.0316 | 77.3466
7.5 | 1.0552 | 0.01436 | -0.03 | 73.4819
8 | 1.0989 | 0.01579 | -0.0281 | 69.5947
8.5 | 1.1416 | 0.01712 | -0.026 | 66.6822
9 | 1.1706 | 0.01928 | -0.0223 | 60.7158
9.5 | 1.1958 | 0.021 | -0.018 | 56.9429
10 | 1.2002 | 0.02415 | -0.0127 | 49.6977
10.5 | 1.218 | 0.02697 | -0.0096 | 45.1613
11 | 1.2287 | 0.03071 | -0.007 | 40.0098
11.5 | 1.233 | 0.03538 | -0.0051 | 34.8502
12 | 1.2189 | 0.04248 | -0.0039 | 28.6935
12.5 | 1.2075 | 0.04994 | -0.0042 | 24.179
13 | 1.1917 | 0.05867 | -0.0063 | 20.3119
13.5 | 1.1679 | 0.06952 | -0.0106 | 16.7995
14 | 1.1385 | 0.08266 | -0.0172 | 13.7733
14.5 | 1.1072 | 0.09786 | -0.026 | 11.3141
15 | 1.074 | 0.11497 | -0.0363 | 9.3416
15.5 | 1.0406 | 0.13384 | -0.0477 | 7.775
16 | 1.0036 | 0.15545 | -0.0602 | 6.4561
16.5 | 0.9292 | 0.19655 | -0.0796 | 4.7276

## 39. Re 750k Mach 0.50 (1)
BIGFOIL.COM POLAR EXPORT
NACA63-410 a=0.0
NACA63-410 a=0.0 |  |  |  | Cl Max: | 1.148 | at alpha= | 20 | deg
JavaFoil+Calcfoil stall+Eppler ext transition |  |  |  | L/D Max: | 121.538 | at alpha= | 4 | deg
Re: | 750000 |  |  | Cd Min: | 0.00589 | at alpha= | 0.5 | deg
Mach: | 0.5 |  |  | Cl=0 at alpha= | -1.9265 | deg
|  |  |  | @ Cl=0.1, Cd= | 0.0080697
|  |  |  | @ Cl=0.4, Cd= | 0.0059647
|  |  |  | @ Cl=0.6, Cd= | 0.0063037
alpha (deg) | Cl | Cd | Cm | Cl/Cd
-20 | -0.971 | 0.20314 | -0.012 | -4.781
-19.5 | -0.945 | 0.19722 | -0.012 | -4.791
-19 | -0.919 | 0.19586 | -0.012 | -4.691
-18.5 | -0.893 | 0.18548 | -0.012 | -4.813
-18 | -0.867 | 0.18066 | -0.012 | -4.797
-17.5 | -0.84 | 0.17666 | -0.012 | -4.752
-17 | -0.812 | 0.1695 | -0.012 | -4.789
-16.5 | -0.785 | 0.16252 | -0.012 | -4.831
-16 | -0.759 | 0.16325 | -0.012 | -4.646
-15.5 | -0.732 | 0.15917 | -0.012 | -4.599
-15 | -0.706 | 0.15522 | -0.012 | -4.545
-14.5 | -0.679 | 0.14751 | -0.013 | -4.605
-14 | -0.651 | 0.13398 | -0.012 | -4.857
-13.5 | -0.624 | 0.12823 | -0.012 | -4.867
-13 | -0.597 | 0.12459 | -0.012 | -4.795
-12.5 | -0.571 | 0.12096 | -0.012 | -4.718
-12 | -0.544 | 0.11746 | -0.012 | -4.63
-11.5 | -0.517 | 0.11975 | -0.012 | -4.318
-11 | -0.489 | 0.11205 | -0.011 | -4.365
-10.5 | -0.462 | 0.1086 | -0.012 | -4.257
-10 | -0.436 | 0.09869 | -0.012 | -4.414
-9.5 | -0.409 | 0.09528 | -0.012 | -4.289
-9 | -0.382 | 0.09088 | -0.012 | -4.201
-8.5 | -0.355 | 0.08844 | -0.012 | -4.012
-8 | -0.328 | 0.09123 | -0.012 | -3.59
-7.5 | -0.3 | 0.08084 | -0.012 | -3.716
-7 | -0.273 | 0.07779 | -0.012 | -3.516
-6.5 | -0.247 | 0.07642 | -0.012 | -3.227
-6 | -0.22 | 0.04544 | -0.012 | -4.834
-5.5 | -0.193 | 0.05451 | -0.011 | -3.532
-5 | -0.273 | 0.04297 | -0.011 | -6.347
-4.5 | -0.251 | 0.03851 | -0.012 | -6.519
-4 | -0.211 | 0.03586 | -0.012 | -5.874
-3.5 | -0.164 | 0.0337 | -0.013 | -4.856
-3 | -0.114 | 0.03189 | -0.015 | -3.562
-2.5 | -0.076 | 0.00877 | -0.033 | -8.695
-2 | -0.01 | 0.00834 | -0.033 | -1.168
-1.5 | 0.058 | 0.00817 | -0.033 | 7.056
-1 | 0.125 | 0.00801 | -0.034 | 15.658
-0.5 | 0.194 | 0.00791 | -0.034 | 24.465
0 | 0.261 | 0.0059 | -0.035 | 44.312
0.5 | 0.329 | 0.00589 | -0.035 | 55.864
1 | 0.396 | 0.00596 | -0.036 | 66.552
1.5 | 0.464 | 0.00604 | -0.036 | 76.731
2 | 0.531 | 0.00616 | -0.036 | 86.28
2.5 | 0.598 | 0.00631 | -0.037 | 94.752
3 | 0.665 | 0.0061 | -0.037 | 109.045
3.5 | 0.731 | 0.00632 | -0.038 | 115.641
4 | 0.795 | 0.00654 | -0.038 | 121.538
4.5 | 0.858 | 0.00807 | -0.039 | 106.229
5 | 0.916 | 0.00874 | -0.039 | 104.873
5.5 | 0.956 | 0.01418 | -0.039 | 67.369
6 | 0.998 | 0.01547 | -0.039 | 64.557
6.5 | 1.027 | 0.01683 | -0.039 | 61.017
7 | 1.031 | 0.01886 | -0.04 | 54.695
7.5 | 0.828 | 0.05136 | -0.017 | 16.12
8 | 0.527 | 0.05941 | -0.015 | 8.878
8.5 | 0.553 | 0.07602 | -0.015 | 7.278
9 | 0.58 | 0.08675 | -0.017 | 6.683
9.5 | 0.606 | 0.0897 | -0.016 | 6.751
10 | 0.632 | 0.10294 | -0.018 | 6.141
10.5 | 0.658 | 0.10571 | -0.019 | 6.224
11 | 0.684 | 0.10877 | -0.019 | 6.286
11.5 | 0.711 | 0.11697 | -0.021 | 6.077
12 | 0.736 | 0.1239 | -0.021 | 5.942
12.5 | 0.762 | 0.12877 | -0.021 | 5.915
13 | 0.788 | 0.13168 | -0.022 | 5.982
13.5 | 0.814 | 0.1359 | -0.024 | 5.993
14 | 0.84 | 0.14109 | -0.024 | 5.953
14.5 | 0.866 | 0.14638 | -0.024 | 5.913
15 | 0.893 | 0.15874 | -0.026 | 5.623
15.5 | 0.918 | 0.16192 | -0.026 | 5.668
16 | 0.943 | 0.17002 | -0.027 | 5.547
16.5 | 0.971 | 0.17903 | -0.028 | 5.422
17 | 0.996 | 0.17883 | -0.029 | 5.569
17.5 | 1.021 | 0.18074 | -0.029 | 5.648
18 | 1.046 | 0.18865 | -0.029 | 5.545
18.5 | 1.075 | 0.20082 | -0.031 | 5.353
19 | 1.098 | 0.20439 | -0.031 | 5.374
19.5 | 1.123 | 0.20855 | -0.031 | 5.385
20 | 1.148 | 0.21227 | -0.032 | 5.407

## 40. Re 750k Mach 0.50 (2)
BIGFOIL.COM POLAR EXPORT
NACA63-410 a=0.0
NACA63-410 a=0.0 |  |  |  | Cl Max: | 1.126 | at alpha= | 8.5 | deg
XFOIL ncrit=9 |  |  |  | L/D Max: | 112.727 | at alpha= | 4 | deg
Re: | 750000 |  |  | Cd Min: | 0.1538 | at alpha= | 13.5 | deg
Mach: | 0.5 |  |  | Cl=0 at alpha= | -2.0569 | deg
|  |  |  | @ Cl=0.1, Cd= | 0.0088016
|  |  |  | @ Cl=0.4, Cd= | 0.0060941
|  |  |  | @ Cl=0.6, Cd= | 0.0063657
alpha (deg) | Cl | Cd | Cm | Cl/Cd
-7 | -0.3885 | 0.06416 | -0.0352 | -6.0552
-6.5 | -0.397 | 0.05635 | -0.0405 | -7.0453
-6 | -0.3889 | 0.04943 | -0.0436 | -7.8677
-5.5 | -0.3698 | 0.04204 | -0.0461 | -8.7964
-5 | -0.3269 | 0.03578 | -0.0465 | -9.1364
-4.5 | -0.2982 | 0.02676 | -0.0466 | -11.1435
-4 | -0.2474 | 0.01949 | -0.045 | -12.6937
-3.5 | -0.1862 | 0.01555 | -0.0435 | -11.9743
-3 | -0.1215 | 0.01266 | -0.0421 | -9.5972
-2.5 | -0.0561 | 0.01111 | -0.0411 | -5.0495
-2 | 0.0072 | 0.00961 | -0.0401 | 0.74922
-1.5 | 0.0733 | 0.00899 | -0.0397 | 8.1535
-1 | 0.1399 | 0.00852 | -0.0395 | 16.4202
-0.5 | 0.1975 | 0.00634 | -0.0394 | 31.1514
0 | 0.2603 | 0.00608 | -0.0383 | 42.8125
0.5 | 0.3221 | 0.00603 | -0.0369 | 53.4163
1 | 0.3853 | 0.00608 | -0.0359 | 63.3717
1.5 | 0.448 | 0.00614 | -0.0348 | 72.9642
2 | 0.5109 | 0.00621 | -0.0337 | 82.2705
2.5 | 0.5887 | 0.00634 | -0.0357 | 92.8549
3 | 0.6767 | 0.00654 | -0.0401 | 103.4709
4 | 0.806 | 0.00715 | -0.0385 | 112.7273
4.5 | 0.8697 | 0.00777 | -0.0375 | 111.9305
5 | 0.9292 | 0.00887 | -0.0359 | 104.7576
5.5 | 0.9798 | 0.01072 | -0.0335 | 91.3993
6 | 1.0222 | 0.01299 | -0.0299 | 78.6913
6.5 | 1.0671 | 0.0148 | -0.0259 | 72.1014
7 | 1.0964 | 0.01705 | -0.0201 | 64.305
7.5 | 1.1133 | 0.01963 | -0.0137 | 56.7142
8 | 1.1172 | 0.02387 | -0.0086 | 46.8035
8.5 | 1.126 | 0.02851 | -0.0047 | 39.4949
9 | 1.1237 | 0.03452 | -0.002 | 32.5521
9.5 | 1.1148 | 0.04185 | -0.0004 | 26.638
10 | 1.0946 | 0.05103 | -0.0016 | 21.4501
10.5 | 1.067 | 0.06215 | -0.0059 | 17.1681
11 | 1.0376 | 0.07498 | -0.0129 | 13.8384
11.5 | 1.0078 | 0.08944 | -0.0219 | 11.2679
12 | 0.9795 | 0.10525 | -0.032 | 9.3064
12.5 | 0.954 | 0.12183 | -0.0421 | 7.8306
13 | 0.9331 | 0.13865 | -0.0517 | 6.7299
13.5 | 0.9234 | 0.1538 | -0.0604 | 6.0039

## 41. Re 1M Mach 0.00 (1)
BIGFOIL.COM POLAR EXPORT
NACA63-410 a=0.0
NACA63-410 a=0.0 |  |  |  | Cl Max: | 1.105 | at alpha= | 9.5 | deg
JavaFoil+Calcfoil stall+Eppler ext transition |  |  |  | L/D Max: | 137.006 | at alpha= | 5.5 | deg
Re: | 1000000 |  |  | Cd Min: | 0.00534 | at alpha= | 1 | deg
Mach: | 0 |  |  | Cl=0 at alpha= | -1.931 | deg
|  |  |  | @ Cl=0.1, Cd= | 0.0079976
|  |  |  | @ Cl=0.4, Cd= | 0.005369
|  |  |  | @ Cl=0.6, Cd= | 0.0056497
alpha (deg) | Cl | Cd | Cm | Cl/Cd
-15.5 | -0.38 | 0.15189 | -0.008 | -2.498
-15 | -0.398 | 0.14184 | -0.008 | -2.809
-14.5 | -0.417 | 0.13351 | -0.008 | -3.125
-14 | -0.436 | 0.12415 | -0.009 | -3.512
-13.5 | -0.454 | 0.11473 | -0.009 | -3.959
-13 | -0.471 | 0.10956 | -0.008 | -4.303
-12.5 | -0.487 | 0.10449 | -0.008 | -4.664
-12 | -0.501 | 0.09404 | -0.009 | -5.332
-11.5 | -0.513 | 0.08891 | -0.009 | -5.77
-11 | -0.522 | 0.08265 | -0.009 | -6.311
-10.5 | -0.527 | 0.077 | -0.009 | -6.84
-10 | -0.523 | 0.07067 | -0.009 | -7.407
-9.5 | -0.516 | 0.06594 | -0.009 | -7.824
-9 | -0.504 | 0.06118 | -0.01 | -8.243
-8.5 | -0.489 | 0.05784 | -0.01 | -8.448
-8 | -0.469 | 0.05286 | -0.01 | -8.873
-7.5 | -0.445 | 0.04964 | -0.01 | -8.971
-7 | -0.418 | 0.0467 | -0.01 | -8.947
-6.5 | -0.387 | 0.04369 | -0.01 | -8.855
-6 | -0.353 | 0.04126 | -0.011 | -8.545
-5.5 | -0.316 | 0.03891 | -0.011 | -8.113
-5 | -0.276 | 0.03664 | -0.012 | -7.536
-4.5 | -0.235 | 0.03457 | -0.013 | -6.794
-4 | -0.237 | 0.00875 | -0.027 | -27.106
-3.5 | -0.181 | 0.00861 | -0.028 | -21.047
-3 | -0.124 | 0.00847 | -0.028 | -14.666
-2.5 | -0.067 | 0.00828 | -0.028 | -8.05
-2 | -0.008 | 0.00819 | -0.029 | -1.036
-1.5 | 0.05 | 0.00804 | -0.029 | 6.228
-1 | 0.109 | 0.00799 | -0.029 | 13.628
-0.5 | 0.168 | 0.00767 | -0.03 | 21.873
0 | 0.227 | 0.00549 | -0.03 | 41.291
0.5 | 0.285 | 0.00548 | -0.03 | 52.045
1 | 0.344 | 0.00534 | -0.031 | 64.422
1.5 | 0.402 | 0.00537 | -0.031 | 74.845
2 | 0.461 | 0.00543 | -0.032 | 84.862
2.5 | 0.519 | 0.0055 | -0.032 | 94.303
3 | 0.577 | 0.00561 | -0.032 | 102.928
3.5 | 0.635 | 0.00571 | -0.033 | 111.166
4 | 0.692 | 0.00588 | -0.033 | 117.631
4.5 | 0.748 | 0.00607 | -0.034 | 123.277
5 | 0.803 | 0.0063 | -0.034 | 127.553
5.5 | 0.857 | 0.00625 | -0.034 | 137.006
6 | 0.905 | 0.01132 | -0.035 | 79.919
6.5 | 0.95 | 0.01201 | -0.035 | 79.09
7 | 0.992 | 0.01266 | -0.035 | 78.367
7.5 | 1.03 | 0.01342 | -0.036 | 76.78
8 | 1.063 | 0.0143 | -0.036 | 74.305
8.5 | 1.085 | 0.01535 | -0.036 | 70.645
9 | 1.099 | 0.01644 | -0.036 | 66.874
9.5 | 1.105 | 0.01775 | -0.037 | 62.268
10 | 1.102 | 0.01947 | -0.037 | 56.632
10.5 | 1.091 | 0.02125 | -0.037 | 51.345
11 | 0.925 | 0.06579 | -0.025 | 14.053
11.5 | 0.891 | 0.07744 | -0.018 | 11.51
12 | 0.869 | 0.08419 | -0.017 | 10.321
12.5 | 0.843 | 0.08839 | -0.017 | 9.535
13 | 0.813 | 0.09517 | -0.016 | 8.545
13.5 | 0.781 | 0.10394 | -0.015 | 7.512
14 | 0.747 | 0.11045 | -0.015 | 6.762
14.5 | 0.712 | 0.1167 | -0.015 | 6.099

## 42. Re 1M Mach 0.00 (2)
BIGFOIL.COM POLAR EXPORT
NACA63-410 a=0.0
NACA63-410 a=0.0 |  |  |  | Cl Max: | 1.3559 | at alpha= | 13 | deg
XFOIL ncrit=9 |  |  |  | L/D Max: | 118.366 | at alpha= | 4.5 | deg
Re: | 1000000 |  |  | Cd Min: | 0.25053 | at alpha= | -20 | deg
Mach: | 0 |  |  | Cl=0 at alpha= | -2.0179 | deg
|  |  |  | @ Cl=0.1, Cd= | 0.0069409
|  |  |  | @ Cl=0.4, Cd= | 0.0050888
|  |  |  | @ Cl=0.6, Cd= | 0.0054778
alpha (deg) | Cl | Cd | Cm | Cl/Cd
-20 | -0.7617 | 0.25053 | 0.0738 | -3.0404
-19 | -0.7274 | 0.23668 | 0.0656 | -3.0733
-18.5 | -0.7097 | 0.23031 | 0.0615 | -3.0815
-18 | -0.6921 | 0.22389 | 0.0573 | -3.0913
-17.5 | -0.6744 | 0.21729 | 0.0532 | -3.1037
-17 | -0.6569 | 0.21042 | 0.0491 | -3.1219
-16.5 | -0.6397 | 0.20323 | 0.045 | -3.1477
-16 | -0.6223 | 0.19552 | 0.0407 | -3.1828
-15.5 | -0.6069 | 0.18774 | 0.0362 | -3.2327
-15 | -0.5929 | 0.1797 | 0.0317 | -3.2994
-14.5 | -0.5786 | 0.17168 | 0.0285 | -3.3702
-14 | -0.5633 | 0.1648 | 0.025 | -3.4181
-13.5 | -0.5486 | 0.15772 | 0.0213 | -3.4783
-13 | -0.535 | 0.15017 | 0.0175 | -3.5626
-12.5 | -0.5237 | 0.14159 | 0.0126 | -3.6987
-12 | -0.5139 | 0.13338 | 0.0083 | -3.8529
-11.5 | -0.5042 | 0.12495 | 0.0043 | -4.0352
-11 | -0.418 | 0.11077 | -0.0001 | -3.7736
-10.5 | -0.4077 | 0.10392 | -0.0028 | -3.9232
-10 | -0.4025 | 0.09559 | -0.0063 | -4.2107
-9.5 | -0.4045 | 0.08555 | -0.011 | -4.7282
-9 | -0.4095 | 0.07599 | -0.0145 | -5.3889
-8.5 | -0.4198 | 0.06537 | -0.0196 | -6.4219
-8 | -0.4516 | 0.05439 | -0.0282 | -8.303
-6 | -0.4318 | 0.01695 | -0.0343 | -25.4749
-5.5 | -0.379 | 0.01618 | -0.0343 | -23.424
-5 | -0.3264 | 0.01396 | -0.0338 | -23.3811
-4.5 | -0.2726 | 0.01225 | -0.0334 | -22.2531
-4 | -0.2171 | 0.01169 | -0.0333 | -18.5714
-3.5 | -0.1652 | 0.00961 | -0.0327 | -17.1904
-3 | -0.1099 | 0.00898 | -0.0327 | -12.2383
-2.5 | -0.0538 | 0.0086 | -0.0328 | -6.2558
-2 | 0.002 | 0.008 | -0.0328 | 0.25
-1.5 | 0.0587 | 0.00772 | -0.033 | 7.6036
-1 | 0.1133 | 0.00669 | -0.0333 | 16.9357
-0.5 | 0.1649 | 0.00533 | -0.0333 | 30.9381
0 | 0.2194 | 0.00513 | -0.0329 | 42.768
0.5 | 0.2724 | 0.00503 | -0.032 | 54.1551
1 | 0.3264 | 0.00504 | -0.0314 | 64.7619
1.5 | 0.3798 | 0.00507 | -0.0307 | 74.9112
2 | 0.4336 | 0.00512 | -0.0301 | 84.6875
2.5 | 0.4993 | 0.00523 | -0.0323 | 95.4685
3 | 0.5683 | 0.00536 | -0.0354 | 106.0261
3.5 | 0.6221 | 0.00556 | -0.0353 | 111.8885
4 | 0.6771 | 0.00579 | -0.0353 | 116.943
4.5 | 0.7315 | 0.00618 | -0.0354 | 118.3657
5 | 0.785 | 0.00672 | -0.0354 | 116.8155
5.5 | 0.8362 | 0.00761 | -0.0353 | 109.8817
6 | 0.8853 | 0.00877 | -0.035 | 100.9464
6.5 | 0.9323 | 0.01014 | -0.0344 | 91.9428
7 | 0.9788 | 0.01146 | -0.0337 | 85.4101
7.5 | 1.0274 | 0.01241 | -0.0331 | 82.7881
8 | 1.0743 | 0.01346 | -0.0323 | 79.8143
8.5 | 1.1229 | 0.0142 | -0.0317 | 79.0775
9 | 1.1652 | 0.01554 | -0.0304 | 74.9807
9.5 | 1.2107 | 0.01634 | -0.0295 | 74.0942
10 | 1.2479 | 0.01778 | -0.0275 | 70.1856
10.5 | 1.2855 | 0.01898 | -0.0257 | 67.7292
11 | 1.2989 | 0.02128 | -0.0206 | 61.0385
11.5 | 1.3177 | 0.02306 | -0.0168 | 57.1422
12 | 1.3319 | 0.02553 | -0.0136 | 52.17
12.5 | 1.3443 | 0.02849 | -0.0111 | 47.185
13 | 1.3559 | 0.03181 | -0.0094 | 42.625
13.5 | 1.3512 | 0.03709 | -0.0079 | 36.4303
14 | 1.3287 | 0.0449 | -0.0074 | 29.5924
14.5 | 1.3343 | 0.05009 | -0.0082 | 26.6381
15 | 1.3216 | 0.05801 | -0.01 | 22.7823
15.5 | 1.3072 | 0.06708 | -0.0132 | 19.4872
16 | 1.2913 | 0.07725 | -0.0176 | 16.7159
16.5 | 1.2612 | 0.0908 | -0.0242 | 13.8899
17 | 1.2329 | 0.10535 | -0.0322 | 11.7029
17.5 | 1.1958 | 0.12296 | -0.0423 | 9.7251
18 | 1.1535 | 0.1432 | -0.0543 | 8.0552

## 43. Re 1M Mach 0.10 (1)
BIGFOIL.COM POLAR EXPORT
NACA63-410 a=0.0
NACA63-410 a=0.0 |  |  |  | Cl Max: | 1.102 | at alpha= | 9.5 | deg
JavaFoil+Calcfoil stall+Eppler ext transition |  |  |  | L/D Max: | 137.423 | at alpha= | 5.5 | deg
Re: | 1000000 |  |  | Cd Min: | 0.00533 | at alpha= | 1 | deg
Mach: | 0.1 |  |  | Cl=0 at alpha= | -1.9237 | deg
|  |  |  | @ Cl=0.1, Cd= | 0.0080122
|  |  |  | @ Cl=0.4, Cd= | 0.005358
|  |  |  | @ Cl=0.6, Cd= | 0.0056483
alpha (deg) | Cl | Cd | Cm | Cl/Cd
-15.5 | -0.336 | 0.13896 | -0.009 | -2.417
-15 | -0.357 | 0.14303 | -0.009 | -2.495
-14.5 | -0.378 | 0.13295 | -0.009 | -2.845
-14 | -0.4 | 0.12622 | -0.009 | -3.168
-13.5 | -0.421 | 0.11625 | -0.009 | -3.622
-13 | -0.442 | 0.11115 | -0.009 | -3.972
-12.5 | -0.461 | 0.10375 | -0.009 | -4.441
-12 | -0.478 | 0.09625 | -0.009 | -4.968
-11.5 | -0.493 | 0.08915 | -0.009 | -5.532
-11 | -0.505 | 0.08329 | -0.009 | -6.065
-10.5 | -0.513 | 0.07743 | -0.009 | -6.631
-10 | -0.513 | 0.07254 | -0.009 | -7.073
-9.5 | -0.508 | 0.06673 | -0.009 | -7.609
-9 | -0.498 | 0.06243 | -0.01 | -7.983
-8.5 | -0.485 | 0.0577 | -0.01 | -8.397
-8 | -0.466 | 0.05329 | -0.01 | -8.752
-7.5 | -0.444 | 0.05 | -0.01 | -8.879
-7 | -0.417 | 0.04648 | -0.01 | -8.98
-6.5 | -0.387 | 0.04366 | -0.01 | -8.863
-6 | -0.353 | 0.04136 | -0.011 | -8.539
-5.5 | -0.316 | 0.03893 | -0.011 | -8.126
-5 | -0.277 | 0.03677 | -0.012 | -7.534
-4.5 | -0.236 | 0.03473 | -0.013 | -6.785
-4 | -0.238 | 0.00868 | -0.027 | -27.429
-3.5 | -0.182 | 0.00863 | -0.028 | -21.087
-3 | -0.125 | 0.00847 | -0.028 | -14.74
-2.5 | -0.067 | 0.00832 | -0.028 | -8.046
-2 | -0.009 | 0.00819 | -0.029 | -1.041
-1.5 | 0.05 | 0.00808 | -0.029 | 6.226
-1 | 0.109 | 0.008 | -0.03 | 13.675
-0.5 | 0.169 | 0.00766 | -0.03 | 22.018
0 | 0.228 | 0.00548 | -0.03 | 41.546
0.5 | 0.287 | 0.00553 | -0.031 | 51.838
1 | 0.345 | 0.00533 | -0.031 | 64.834
1.5 | 0.404 | 0.00536 | -0.031 | 75.395
2 | 0.463 | 0.00546 | -0.032 | 84.771
2.5 | 0.521 | 0.00554 | -0.032 | 94.133
3 | 0.58 | 0.0056 | -0.033 | 103.544
3.5 | 0.638 | 0.00574 | -0.033 | 111.104
4 | 0.695 | 0.00588 | -0.033 | 118.29
4.5 | 0.751 | 0.00611 | -0.034 | 123.059
5 | 0.807 | 0.00631 | -0.034 | 127.888
5.5 | 0.861 | 0.00626 | -0.035 | 137.423
6 | 0.908 | 0.01141 | -0.035 | 79.619
6.5 | 0.954 | 0.0121 | -0.035 | 78.807
7 | 0.996 | 0.01277 | -0.035 | 77.955
7.5 | 1.033 | 0.01354 | -0.036 | 76.27
8 | 1.065 | 0.01446 | -0.036 | 73.644
8.5 | 1.085 | 0.01554 | -0.036 | 69.831
9 | 1.098 | 0.01673 | -0.036 | 65.607
9.5 | 1.102 | 0.01804 | -0.037 | 61.101
10 | 1.096 | 0.01983 | -0.037 | 55.25
10.5 | 1.08 | 0.0218 | -0.037 | 49.528
11 | 0.899 | 0.07207 | -0.02 | 12.476
11.5 | 0.875 | 0.07796 | -0.018 | 11.23
12 | 0.85 | 0.08312 | -0.017 | 10.222
12.5 | 0.819 | 0.08989 | -0.016 | 9.107
13 | 0.785 | 0.09563 | -0.016 | 8.204
13.5 | 0.748 | 0.10292 | -0.015 | 7.265
14 | 0.709 | 0.10977 | -0.015 | 6.462
14.5 | 0.67 | 0.11722 | -0.016 | 5.717

## 44. Re 1M Mach 0.10 (2)
BIGFOIL.COM POLAR EXPORT
NACA63-410 a=0.0
NACA63-410 a=0.0 |  |  |  | Cl Max: | 1.3429 | at alpha= | 13 | deg
XFOIL ncrit=9 |  |  |  | L/D Max: | 118.502 | at alpha= | 4.5 | deg
Re: | 1000000 |  |  | Cd Min: | 0.25136 | at alpha= | -20 | deg
Mach: | 0.1 |  |  | Cl=0 at alpha= | -2.0187 | deg
|  |  |  | @ Cl=0.1, Cd= | 0.0070657
|  |  |  | @ Cl=0.4, Cd= | 0.0051164
|  |  |  | @ Cl=0.6, Cd= | 0.0054793
alpha (deg) | Cl | Cd | Cm | Cl/Cd
-20 | -0.7644 | 0.25136 | 0.0744 | -3.0411
-19 | -0.7297 | 0.23749 | 0.0662 | -3.0726
-18.5 | -0.7118 | 0.23107 | 0.062 | -3.0805
-18 | -0.694 | 0.2246 | 0.0578 | -3.0899
-17.5 | -0.6761 | 0.21795 | 0.0537 | -3.1021
-17 | -0.6585 | 0.21103 | 0.0496 | -3.1204
-16.5 | -0.641 | 0.2038 | 0.0455 | -3.1452
-16 | -0.6234 | 0.19607 | 0.0411 | -3.1795
-15.5 | -0.6078 | 0.18829 | 0.0365 | -3.228
-15 | -0.5936 | 0.18027 | 0.0321 | -3.2928
-14.5 | -0.5789 | 0.17227 | 0.0289 | -3.3604
-14 | -0.5633 | 0.16536 | 0.0253 | -3.4065
-13.5 | -0.5484 | 0.15826 | 0.0216 | -3.4652
-13 | -0.5346 | 0.15068 | 0.0178 | -3.5479
-12.5 | -0.5233 | 0.14208 | 0.0128 | -3.6831
-12 | -0.5131 | 0.13389 | 0.0085 | -3.8323
-11.5 | -0.5031 | 0.12548 | 0.0045 | -4.0094
-11 | -0.4943 | 0.11694 | 0.0005 | -4.227
-10.5 | -0.496 | 0.10633 | -0.0041 | -4.6647
-10 | -0.4891 | 0.09857 | -0.0079 | -4.962
-9.5 | -0.4768 | 0.09298 | -0.0105 | -5.128
-9 | -0.4716 | 0.08541 | -0.015 | -5.5216
-8.5 | -0.4682 | 0.07378 | -0.0265 | -6.3459
-6.5 | -0.4646 | 0.02992 | -0.0373 | -15.5281
-5.5 | -0.381 | 0.01662 | -0.0347 | -22.9242
-5 | -0.3282 | 0.01432 | -0.0342 | -22.919
-4.5 | -0.2742 | 0.01242 | -0.0338 | -22.0773
-4 | -0.2184 | 0.01175 | -0.0336 | -18.5872
-3.5 | -0.1661 | 0.00968 | -0.033 | -17.1591
-3 | -0.1105 | 0.00903 | -0.033 | -12.237
-2.5 | -0.0541 | 0.00862 | -0.033 | -6.2761
-2 | 0.0021 | 0.00802 | -0.033 | 0.26185
-1.5 | 0.0591 | 0.00774 | -0.0332 | 7.6357
-1 | 0.1143 | 0.00683 | -0.0335 | 16.735
-0.5 | 0.1659 | 0.00535 | -0.0335 | 31.0093
0 | 0.2208 | 0.00515 | -0.0331 | 42.8738
0.5 | 0.2741 | 0.00505 | -0.0322 | 54.2772
1 | 0.3286 | 0.00506 | -0.0316 | 64.9407
1.5 | 0.3823 | 0.0051 | -0.0309 | 74.9608
2 | 0.4361 | 0.00515 | -0.0302 | 84.6796
2.5 | 0.5016 | 0.00524 | -0.0323 | 95.7252
3 | 0.5718 | 0.00537 | -0.0356 | 106.4804
3.5 | 0.626 | 0.00558 | -0.0354 | 112.1864
4 | 0.6812 | 0.00582 | -0.0355 | 117.0447
4.5 | 0.7359 | 0.00621 | -0.0355 | 118.5024
5 | 0.7897 | 0.00677 | -0.0355 | 116.647
5.5 | 0.8411 | 0.00769 | -0.0353 | 109.3758
6 | 0.8902 | 0.0089 | -0.035 | 100.0225
6.5 | 0.9373 | 0.01029 | -0.0343 | 91.0884
7 | 0.9843 | 0.01158 | -0.0336 | 85
7.5 | 1.0334 | 0.01251 | -0.0329 | 82.6059
8 | 1.0801 | 0.01361 | -0.0319 | 79.3608
8.5 | 1.1289 | 0.01438 | -0.0313 | 78.5049
9 | 1.1713 | 0.0157 | -0.0298 | 74.6051
9.5 | 1.2156 | 0.01665 | -0.0286 | 73.009
10 | 1.2523 | 0.01812 | -0.0265 | 69.1115
10.5 | 1.2861 | 0.01956 | -0.024 | 65.7515
11 | 1.2953 | 0.02188 | -0.0184 | 59.2002
11.5 | 1.3118 | 0.02403 | -0.0147 | 54.5901
12 | 1.3245 | 0.02685 | -0.0117 | 49.3296
12.5 | 1.3351 | 0.03018 | -0.0094 | 44.2379
13 | 1.3429 | 0.0341 | -0.0079 | 39.3812
13.5 | 1.3301 | 0.04055 | -0.0069 | 32.8015
14 | 1.3114 | 0.04836 | -0.0071 | 27.1175
14.5 | 1.3119 | 0.05451 | -0.0084 | 24.0671
15 | 1.2946 | 0.06365 | -0.0112 | 20.3394
15.5 | 1.2747 | 0.07423 | -0.0156 | 17.1723
16 | 1.2528 | 0.0862 | -0.0214 | 14.5336
16.5 | 1.218 | 0.10172 | -0.0298 | 11.974
17 | 1.1855 | 0.11824 | -0.0393 | 10.0262
17.5 | 1.1458 | 0.13766 | -0.0507 | 8.3234
18 | 1.0992 | 0.16055 | -0.0644 | 6.8465

## 45. Re 1M Mach 0.25 (1)
BIGFOIL.COM POLAR EXPORT
NACA63-410 a=0.0
NACA63-410 a=0.0 |  |  |  | Cl Max: | 1.083 | at alpha= | 8.5 | deg
JavaFoil+Calcfoil stall+Eppler ext transition |  |  |  | L/D Max: | 134.857 | at alpha= | 5.5 | deg
Re: | 1000000 |  |  | Cd Min: | 0.00536 | at alpha= | 0.5 | deg
Mach: | 0.25 |  |  | Cl=0 at alpha= | -1.9262 | deg
|  |  |  | @ Cl=0.1, Cd= | 0.008106
|  |  |  | @ Cl=0.4, Cd= | 0.00544
|  |  |  | @ Cl=0.6, Cd= | 0.11132
alpha (deg) | Cl | Cd | Cm | Cl/Cd
-13.5 | -0.066 | 0.11346 | -0.01 | -0.581
-13 | -0.121 | 0.11043 | -0.01 | -1.096
-12.5 | -0.202 | 0.10299 | -0.01 | -1.961
-12 | -0.261 | 0.11486 | -0.009 | -2.272
-11.5 | -0.313 | 0.10522 | -0.009 | -2.97
-11 | -0.358 | 0.0948 | -0.009 | -3.774
-10.5 | -0.396 | 0.08775 | -0.009 | -4.518
-10 | -0.421 | 0.08043 | -0.009 | -5.231
-9.5 | -0.437 | 0.07388 | -0.009 | -5.912
-9 | -0.446 | 0.06628 | -0.009 | -6.727
-8.5 | -0.448 | 0.06061 | -0.01 | -7.386
-8 | -0.442 | 0.05631 | -0.01 | -7.852
-7.5 | -0.43 | 0.05199 | -0.01 | -8.263
-7 | -0.41 | 0.04833 | -0.01 | -8.491
-6.5 | -0.385 | 0.04473 | -0.01 | -8.611
-6 | -0.355 | 0.04216 | -0.011 | -8.418
-5.5 | -0.32 | 0.0396 | -0.011 | -8.082
-5 | -0.282 | 0.03705 | -0.012 | -7.604
-4.5 | -0.24 | 0.03505 | -0.013 | -6.858
-4 | -0.244 | 0.00882 | -0.028 | -27.632
-3.5 | -0.186 | 0.0087 | -0.028 | -21.421
-3 | -0.128 | 0.00855 | -0.029 | -14.981
-2.5 | -0.069 | 0.00838 | -0.029 | -8.203
-2 | -0.009 | 0.00827 | -0.03 | -1.058
-1.5 | 0.052 | 0.00813 | -0.03 | 6.358
-1 | 0.112 | 0.0081 | -0.03 | 13.881
-0.5 | 0.173 | 0.00774 | -0.031 | 22.394
0 | 0.234 | 0.00554 | -0.031 | 42.2
0.5 | 0.294 | 0.00536 | -0.031 | 54.897
1 | 0.355 | 0.00541 | -0.032 | 65.58
1.5 | 0.415 | 0.00545 | -0.032 | 76.234
2 | 0.476 | 0.00552 | -0.033 | 86.17
2.5 | 0.536 | 0.00558 | -0.033 | 96.009
3 | 0.596 | 0.0057 | -0.033 | 104.583
3.5 | 0.655 | 0.00585 | -0.034 | 112.048
4 | 0.714 | 0.00601 | -0.034 | 118.875
4.5 | 0.772 | 0.00624 | -0.035 | 123.575
5 | 0.828 | 0.00615 | -0.035 | 134.682
5.5 | 0.882 | 0.00654 | -0.036 | 134.857
6 | 0.928 | 0.01186 | -0.036 | 78.251
6.5 | 0.972 | 0.01263 | -0.036 | 77.011
7 | 1.012 | 0.01345 | -0.036 | 75.222
7.5 | 1.046 | 0.01435 | -0.037 | 72.884
8 | 1.072 | 0.01545 | -0.037 | 69.414
8.5 | 1.083 | 0.01677 | -0.037 | 64.599
9 | 1.082 | 0.01825 | -0.037 | 59.276
9.5 | 1.066 | 0.02004 | -0.037 | 53.225
10 | 1.028 | 0.02319 | -0.037 | 44.333
10.5 | 0.842 | 0.07097 | -0.018 | 11.861
11 | 0.797 | 0.0789 | -0.016 | 10.108
11.5 | 0.743 | 0.08572 | -0.014 | 8.668
12 | 0.679 | 0.09332 | -0.015 | 7.281
12.5 | 0.608 | 0.09632 | -0.016 | 6.308
13 | 0.529 | 0.10502 | -0.016 | 5.036
13.5 | 0.444 | 0.11132 | -0.016 | 3.992

## 46. Re 1M Mach 0.25 (2)
BIGFOIL.COM POLAR EXPORT
NACA63-410 a=0.0
NACA63-410 a=0.0 |  |  |  | Cl Max: | 1.27 | at alpha= | 12 | deg
XFOIL ncrit=9 |  |  |  | L/D Max: | 119.03 | at alpha= | 4.5 | deg
Re: | 1000000 |  |  | Cd Min: | 0.2624 | at alpha= | 20 | deg
Mach: | 0.25 |  |  | Cl=0 at alpha= | -2.0215 | deg
|  |  |  | @ Cl=0.1, Cd= | 0.0074903
|  |  |  | @ Cl=0.4, Cd= | 0.0051928
|  |  |  | @ Cl=0.6, Cd= | 0.0055192
alpha (deg) | Cl | Cd | Cm | Cl/Cd
-5.5 | -0.3911 | 0.01882 | -0.0372 | -20.7811
-5 | -0.3371 | 0.01694 | -0.0367 | -19.8996
-4.5 | -0.2826 | 0.01376 | -0.0358 | -20.5378
-4 | -0.2255 | 0.01231 | -0.0353 | -18.3184
-3.5 | -0.1707 | 0.01019 | -0.0346 | -16.7517
-3 | -0.1137 | 0.00932 | -0.0343 | -12.1996
-2.5 | -0.0556 | 0.00879 | -0.0342 | -6.3254
-2 | 0.0025 | 0.00817 | -0.0342 | 0.306
-1.5 | 0.0613 | 0.00787 | -0.0343 | 7.7891
-1 | 0.1194 | 0.0073 | -0.0345 | 16.3562
-0.5 | 0.1719 | 0.00548 | -0.0346 | 31.3686
0 | 0.2285 | 0.00524 | -0.0342 | 43.6069
0.5 | 0.284 | 0.00515 | -0.0333 | 55.1456
1 | 0.3401 | 0.00515 | -0.0328 | 66.0388
1.5 | 0.3961 | 0.00519 | -0.0321 | 76.3198
2 | 0.4509 | 0.00523 | -0.0312 | 86.2141
2.5 | 0.5152 | 0.00533 | -0.0325 | 96.6604
3 | 0.5892 | 0.00548 | -0.0361 | 107.5182
3.5 | 0.647 | 0.00569 | -0.0363 | 113.7083
4 | 0.7042 | 0.00594 | -0.0362 | 118.5522
4.5 | 0.7606 | 0.00639 | -0.0361 | 119.0297
5 | 0.8159 | 0.00705 | -0.0359 | 115.7305
5.5 | 0.8681 | 0.00813 | -0.0354 | 106.7774
6 | 0.9174 | 0.00953 | -0.0347 | 96.2644
6.5 | 0.9648 | 0.01106 | -0.0336 | 87.2333
7 | 1.0145 | 0.01222 | -0.0325 | 83.0196
7.5 | 1.0647 | 0.0132 | -0.0313 | 80.6591
8 | 1.1124 | 0.01436 | -0.0298 | 77.4652
8.5 | 1.1544 | 0.0159 | -0.0277 | 72.6038
9 | 1.1986 | 0.01702 | -0.0257 | 70.423
9.5 | 1.2306 | 0.01885 | -0.0223 | 65.2838
10 | 1.2532 | 0.02057 | -0.0176 | 60.9237
10.5 | 1.2541 | 0.0239 | -0.012 | 52.4728
11 | 1.2649 | 0.02725 | -0.0087 | 46.4183
11.5 | 1.2697 | 0.03154 | -0.006 | 40.2568
12 | 1.27 | 0.03672 | -0.0044 | 34.5861
12.5 | 1.2654 | 0.04287 | -0.0038 | 29.5171
13 | 1.2576 | 0.04993 | -0.0047 | 25.1873
13.5 | 1.2386 | 0.05909 | -0.0073 | 20.9612
14 | 1.2134 | 0.07032 | -0.0119 | 17.2554
14.5 | 1.1763 | 0.08495 | -0.0195 | 13.847
15 | 1.1514 | 0.09896 | -0.0274 | 11.635
15.5 | 1.1214 | 0.11524 | -0.0369 | 9.731
16 | 1.0894 | 0.13312 | -0.0476 | 8.1836
16.5 | 1.0491 | 0.1547 | -0.0602 | 6.7815
17.5 | 0.9496 | 0.21682 | -0.0913 | 4.3797
18 | 0.9565 | 0.22947 | -0.097 | 4.1683
18.5 | 0.9706 | 0.24036 | -0.1032 | 4.0381
19 | 0.9867 | 0.24775 | -0.108 | 3.9826
19.5 | 1.003 | 0.25449 | -0.1124 | 3.9412
20 | 1.0169 | 0.2624 | -0.117 | 3.8754

## 47. Re 1M Mach 0.50 (1)
BIGFOIL.COM POLAR EXPORT
NACA63-410 a=0.0
NACA63-410 a=0.0 |  |  |  | Cl Max: | 1.148 | at alpha= | 20 | deg
JavaFoil+Calcfoil stall+Eppler ext transition |  |  |  | L/D Max: | 131.524 | at alpha= | 4.5 | deg
Re: | 1000000 |  |  | Cd Min: | 0.00555 | at alpha= | 0 | deg
Mach: | 0.5 |  |  | Cl=0 at alpha= | -1.9265 | deg
|  |  |  | @ Cl=0.1, Cd= | 0.0076573
|  |  |  | @ Cl=0.4, Cd= | 0.0056435
|  |  |  | @ Cl=0.6, Cd= | 0.0059542
alpha (deg) | Cl | Cd | Cm | Cl/Cd
-20 | -0.971 | 0.19513 | -0.012 | -4.979
-19.5 | -0.945 | 0.18841 | -0.012 | -5.016
-19 | -0.919 | 0.18426 | -0.012 | -4.987
-18.5 | -0.893 | 0.17581 | -0.012 | -5.078
-18 | -0.867 | 0.17103 | -0.012 | -5.067
-17.5 | -0.84 | 0.16915 | -0.012 | -4.965
-17 | -0.812 | 0.16111 | -0.012 | -5.039
-16.5 | -0.785 | 0.1528 | -0.012 | -5.138
-16 | -0.759 | 0.15225 | -0.012 | -4.982
-15.5 | -0.732 | 0.14816 | -0.012 | -4.941
-15 | -0.706 | 0.1442 | -0.012 | -4.893
-14.5 | -0.679 | 0.13511 | -0.013 | -5.028
-14 | -0.651 | 0.12836 | -0.012 | -5.07
-13.5 | -0.624 | 0.1229 | -0.012 | -5.079
-13 | -0.597 | 0.11928 | -0.012 | -5.009
-12.5 | -0.571 | 0.11574 | -0.012 | -4.932
-12 | -0.544 | 0.1098 | -0.012 | -4.954
-11.5 | -0.517 | 0.11317 | -0.012 | -4.569
-11 | -0.489 | 0.10572 | -0.012 | -4.628
-10.5 | -0.462 | 0.10323 | -0.012 | -4.48
-10 | -0.436 | 0.09328 | -0.012 | -4.67
-9.5 | -0.409 | 0.09049 | -0.012 | -4.517
-9 | -0.382 | 0.08598 | -0.012 | -4.441
-8.5 | -0.355 | 0.08366 | -0.012 | -4.242
-8 | -0.328 | 0.0822 | -0.012 | -3.986
-7.5 | -0.301 | 0.07692 | -0.012 | -3.907
-7 | -0.274 | 0.0725 | -0.012 | -3.773
-6.5 | -0.247 | 0.04943 | -0.012 | -4.991
-6 | -0.22 | 0.04437 | -0.013 | -4.954
-5.5 | -0.193 | 0.05289 | -0.012 | -3.64
-5 | -0.273 | 0.04171 | -0.011 | -6.539
-4.5 | -0.251 | 0.0378 | -0.012 | -6.643
-4 | -0.211 | 0.03518 | -0.013 | -5.987
-3.5 | -0.164 | 0.03317 | -0.014 | -4.939
-3 | -0.114 | 0.03069 | -0.017 | -3.719
-2.5 | -0.076 | 0.00832 | -0.033 | -9.165
-2 | -0.01 | 0.00817 | -0.033 | -1.192
-1.5 | 0.058 | 0.00772 | -0.033 | 7.46
-1 | 0.125 | 0.00762 | -0.034 | 16.461
-0.5 | 0.194 | 0.00752 | -0.034 | 25.742
0 | 0.261 | 0.00555 | -0.035 | 47.065
0.5 | 0.329 | 0.00557 | -0.035 | 59.07
1 | 0.396 | 0.00564 | -0.036 | 70.314
1.5 | 0.464 | 0.0057 | -0.036 | 81.386
2 | 0.531 | 0.0058 | -0.036 | 91.602
2.5 | 0.598 | 0.00595 | -0.037 | 100.572
3 | 0.665 | 0.00609 | -0.037 | 109.218
3.5 | 0.731 | 0.00595 | -0.038 | 122.763
4 | 0.795 | 0.00617 | -0.038 | 128.837
4.5 | 0.858 | 0.00652 | -0.039 | 131.524
5 | 0.917 | 0.00843 | -0.039 | 108.715
5.5 | 0.958 | 0.01339 | -0.039 | 71.532
6 | 1.001 | 0.01458 | -0.039 | 68.627
6.5 | 1.03 | 0.01586 | -0.04 | 64.896
7 | 1.034 | 0.01775 | -0.04 | 58.271
7.5 | 0.989 | 0.01965 | -0.04 | 50.336
8 | 0.528 | 0.05657 | -0.016 | 9.328
8.5 | 0.553 | 0.07257 | -0.016 | 7.627
9 | 0.58 | 0.06425 | -0.017 | 9.026
9.5 | 0.606 | 0.08584 | -0.017 | 7.056
10 | 0.632 | 0.09585 | -0.019 | 6.596
10.5 | 0.658 | 0.09861 | -0.019 | 6.674
11 | 0.684 | 0.10167 | -0.019 | 6.725
11.5 | 0.711 | 0.10861 | -0.021 | 6.546
12 | 0.736 | 0.11733 | -0.021 | 6.275
12.5 | 0.762 | 0.11938 | -0.021 | 6.381
13 | 0.788 | 0.12441 | -0.022 | 6.333
13.5 | 0.815 | 0.12946 | -0.024 | 6.292
14 | 0.84 | 0.1333 | -0.024 | 6.301
14.5 | 0.866 | 0.13835 | -0.025 | 6.257
15 | 0.893 | 0.14789 | -0.026 | 6.035
15.5 | 0.918 | 0.15308 | -0.026 | 5.995
16 | 0.943 | 0.15819 | -0.027 | 5.963
16.5 | 0.971 | 0.16501 | -0.028 | 5.886
17 | 0.996 | 0.16679 | -0.029 | 5.971
17.5 | 1.021 | 0.17287 | -0.029 | 5.906
18 | 1.046 | 0.17814 | -0.03 | 5.873
18.5 | 1.075 | 0.19067 | -0.031 | 5.64
19 | 1.098 | 0.19022 | -0.031 | 5.774
19.5 | 1.123 | 0.19685 | -0.032 | 5.707
20 | 1.148 | 0.20326 | -0.032 | 5.648

## 48. Re 1M Mach 0.50 (2)
BIGFOIL.COM POLAR EXPORT
NACA63-410 a=0.0
NACA63-410 a=0.0 |  |  |  | Cl Max: | 1.1509 | at alpha= | 8.5 | deg
XFOIL ncrit=9 |  |  |  | L/D Max: | 122.72 | at alpha= | 4 | deg
Re: | 1000000 |  |  | Cd Min: | 0.28047 | at alpha= | -20 | deg
Mach: | 0.5 |  |  | Cl=0 at alpha= | -2.0424 | deg
|  |  |  | @ Cl=0.1, Cd= | 0.0079652
|  |  |  | @ Cl=0.4, Cd= | 0.0055573
|  |  |  | @ Cl=0.6, Cd= | 0.0058245
alpha (deg) | Cl | Cd | Cm | Cl/Cd
-20 | -0.8562 | 0.28047 | 0.0946 | -3.0527
-19.5 | -0.8338 | 0.27257 | 0.0895 | -3.059
-19 | -0.8101 | 0.26452 | 0.084 | -3.0625
-18.5 | -0.7865 | 0.25625 | 0.0787 | -3.0693
-18 | -0.763 | 0.24792 | 0.0734 | -3.0776
-17.5 | -0.7391 | 0.23935 | 0.0681 | -3.0879
-17 | -0.7151 | 0.23065 | 0.0627 | -3.1004
-16.5 | -0.6922 | 0.22216 | 0.0573 | -3.1158
-16 | -0.6696 | 0.2137 | 0.052 | -3.1334
-15.5 | -0.6475 | 0.20519 | 0.0468 | -3.1556
-15 | -0.6257 | 0.19631 | 0.0426 | -3.1873
-14.5 | -0.6035 | 0.18863 | 0.0382 | -3.1994
-14 | -0.5818 | 0.1805 | 0.0336 | -3.2233
-13.5 | -0.5602 | 0.17191 | 0.0286 | -3.2587
-13 | -0.5408 | 0.16334 | 0.0232 | -3.3109
-12.5 | -0.5239 | 0.15483 | 0.0179 | -3.3837
-12 | -0.506 | 0.1464 | 0.0134 | -3.4563
-11.5 | -0.4883 | 0.13742 | 0.0099 | -3.5533
-11 | -0.4707 | 0.12987 | 0.0063 | -3.6244
-10.5 | -0.4541 | 0.12227 | 0.0024 | -3.7139
-10 | -0.4392 | 0.11426 | -0.0019 | -3.8439
-9.5 | -0.4281 | 0.1053 | -0.0082 | -4.0655
-8.5 | -0.4007 | 0.08842 | -0.0187 | -4.5318
-8 | -0.3969 | 0.08069 | -0.0216 | -4.9188
-7 | -0.3854 | 0.06642 | -0.0297 | -5.8025
-6.5 | -0.3952 | 0.05784 | -0.0374 | -6.8326
-5.5 | -0.3772 | 0.04019 | -0.0457 | -9.3854
-5 | -0.3482 | 0.0315 | -0.0465 | -11.054
-4.5 | -0.3041 | 0.02435 | -0.0457 | -12.4887
-4 | -0.251 | 0.01792 | -0.044 | -14.0067
-3.5 | -0.1882 | 0.01429 | -0.0425 | -13.17
-3 | -0.1258 | 0.01108 | -0.0412 | -11.3538
-2.5 | -0.0605 | 0.0098 | -0.0402 | -6.1735
-2 | 0.0056 | 0.00901 | -0.0396 | 0.62153
-1.5 | 0.0717 | 0.00827 | -0.0393 | 8.6699
0.5 | 0.327 | 0.00552 | -0.0381 | 59.2391
1 | 0.392 | 0.00555 | -0.0376 | 70.6306
1.5 | 0.4574 | 0.00561 | -0.0372 | 81.533
2 | 0.5212 | 0.00569 | -0.0363 | 91.5993
2.5 | 0.5836 | 0.00578 | -0.035 | 100.9689
3.5 | 0.742 | 0.00621 | -0.0396 | 119.4847
4 | 0.8075 | 0.00658 | -0.0389 | 122.7204
4.5 | 0.8706 | 0.00734 | -0.0379 | 118.6104
5 | 0.9297 | 0.00855 | -0.0364 | 108.7368
5.5 | 0.9811 | 0.01039 | -0.034 | 94.4273
6 | 1.0289 | 0.0123 | -0.0308 | 83.6504
6.5 | 1.0788 | 0.01386 | -0.0272 | 77.8355
7 | 1.1215 | 0.01561 | -0.0226 | 71.845
7.5 | 1.1376 | 0.01807 | -0.0153 | 62.9552
8 | 1.1485 | 0.02156 | -0.0097 | 53.2699
8.5 | 1.1509 | 0.02638 | -0.0052 | 43.6277
9 | 1.1479 | 0.03226 | -0.0016 | 35.5828
9.5 | 1.1374 | 0.03948 | 0.0001 | 28.8095
10 | 1.1178 | 0.04833 | -0.0009 | 23.1285
10.5 | 1.0902 | 0.05913 | -0.0049 | 18.4373
11 | 1.0599 | 0.07177 | -0.0117 | 14.768
11.5 | 1.0296 | 0.08596 | -0.0202 | 11.9777
12 | 1.001 | 0.10145 | -0.03 | 9.8669
12.5 | 0.9758 | 0.11753 | -0.0399 | 8.3026
13 | 0.952 | 0.13442 | -0.0498 | 7.0823
13.5 | 0.9364 | 0.15055 | -0.059 | 6.2199

## 49. Re 2M Mach 0.00 (1)
BIGFOIL.COM POLAR EXPORT
NACA63-410 a=0.0
NACA63-410 a=0.0 |  |  |  | Cl Max: | 1.114 | at alpha= | 9.5 | deg
JavaFoil+Calcfoil stall+Eppler ext transition |  |  |  | L/D Max: | 141.83 | at alpha= | 5.5 | deg
Re: | 2000000 |  |  | Cd Min: | 0.00496 | at alpha= | 2 | deg
Mach: | 0 |  |  | Cl=0 at alpha= | -1.931 | deg
|  |  |  | @ Cl=0.1, Cd= | 0.0072146
|  |  |  | @ Cl=0.4, Cd= | 0.0050497
|  |  |  | @ Cl=0.6, Cd= | 0.0051615
alpha (deg) | Cl | Cd | Cm | Cl/Cd
-15.5 | -0.38 | 0.12603 | -0.009 | -3.015
-15 | -0.399 | 0.11985 | -0.009 | -3.329
-14.5 | -0.418 | 0.11606 | -0.009 | -3.6
-14 | -0.437 | 0.10708 | -0.009 | -4.077
-13.5 | -0.455 | 0.10271 | -0.009 | -4.429
-13 | -0.472 | 0.09636 | -0.009 | -4.898
-12.5 | -0.488 | 0.09267 | -0.009 | -5.264
-12 | -0.502 | 0.08777 | -0.009 | -5.718
-11.5 | -0.513 | 0.08131 | -0.009 | -6.315
-11 | -0.522 | 0.07642 | -0.009 | -6.831
-10.5 | -0.527 | 0.07258 | -0.01 | -7.263
-10 | -0.524 | 0.06674 | -0.01 | -7.852
-9.5 | -0.517 | 0.06207 | -0.01 | -8.322
-9 | -0.505 | 0.05778 | -0.011 | -8.741
-8.5 | -0.489 | 0.05465 | -0.011 | -8.955
-8 | -0.47 | 0.05064 | -0.011 | -9.277
-7.5 | -0.446 | 0.04736 | -0.011 | -9.421
-7 | -0.419 | 0.04452 | -0.011 | -9.402
-6.5 | -0.388 | 0.04159 | -0.012 | -9.331
-6 | -0.354 | 0.03931 | -0.012 | -9.003
-5.5 | -0.318 | 0.03654 | -0.014 | -8.694
-5 | -0.344 | 0.00824 | -0.027 | -41.714
-4.5 | -0.292 | 0.00806 | -0.027 | -36.188
-4 | -0.237 | 0.00792 | -0.027 | -29.952
-3.5 | -0.181 | 0.00776 | -0.028 | -23.341
-3 | -0.124 | 0.00759 | -0.028 | -16.378
-2.5 | -0.067 | 0.00746 | -0.028 | -8.931
-2 | -0.008 | 0.00733 | -0.029 | -1.157
-1.5 | 0.05 | 0.00724 | -0.029 | 6.91
-1 | 0.109 | 0.00721 | -0.029 | 15.099
-0.5 | 0.168 | 0.00717 | -0.03 | 23.41
0 | 0.227 | 0.0053 | -0.03 | 42.792
0.5 | 0.285 | 0.00501 | -0.03 | 56.891
1 | 0.344 | 0.00504 | -0.031 | 68.188
1.5 | 0.402 | 0.00505 | -0.031 | 79.656
2 | 0.461 | 0.00496 | -0.032 | 92.832
2.5 | 0.519 | 0.00503 | -0.032 | 103.262
3 | 0.577 | 0.00511 | -0.032 | 112.881
3.5 | 0.635 | 0.00524 | -0.033 | 121.045
4 | 0.692 | 0.00541 | -0.033 | 127.764
4.5 | 0.748 | 0.00564 | -0.034 | 132.558
5 | 0.803 | 0.00601 | -0.034 | 133.524
5.5 | 0.857 | 0.00604 | -0.034 | 141.83
6 | 0.907 | 0.01004 | -0.035 | 90.305
6.5 | 0.954 | 0.01059 | -0.035 | 90.088
7 | 0.997 | 0.0111 | -0.036 | 89.891
7.5 | 1.036 | 0.01171 | -0.036 | 88.509
8 | 1.07 | 0.01242 | -0.036 | 86.101
8.5 | 1.092 | 0.01327 | -0.036 | 82.305
9 | 1.107 | 0.01418 | -0.037 | 78.098
9.5 | 1.114 | 0.01524 | -0.037 | 73.08
10 | 1.111 | 0.01661 | -0.037 | 66.908
10.5 | 1.102 | 0.01801 | -0.037 | 61.159
11 | 1.082 | 0.02008 | -0.037 | 53.888
11.5 | 1.053 | 0.02268 | -0.037 | 46.426
12 | 0.99 | 0.0328 | -0.036 | 30.17
12.5 | 0.904 | 0.05561 | -0.032 | 16.249
13 | 0.82 | 0.08782 | -0.022 | 9.334
13.5 | 0.783 | 0.09792 | -0.019 | 7.996
14 | 0.749 | 0.10297 | -0.018 | 7.271
14.5 | 0.713 | 0.10934 | -0.018 | 6.523

## 50. Re 2M Mach 0.00 (2)
BIGFOIL.COM POLAR EXPORT
NACA63-410 a=0.0
NACA63-410 a=0.0 |  |  |  | Cl Max: | 1.4903 | at alpha= | 15.5 | deg
XFOIL ncrit=9 |  |  |  | L/D Max: | 133.814 | at alpha= | 4 | deg
Re: | 2000000 |  |  | Cd Min: | 0.16719 | at alpha= | 20 | deg
Mach: | 0 |  |  | Cl=0 at alpha= | -1.9974 | deg
|  |  |  | @ Cl=0.1, Cd= | 0.0064808
|  |  |  | @ Cl=0.4, Cd= | 0.0043388
|  |  |  | @ Cl=0.6, Cd= | 0.0046802
alpha (deg) | Cl | Cd | Cm | Cl/Cd
-12 | -1.0271 | 0.02737 | -0.0375 | -37.5265
-11.5 | -0.9866 | 0.02508 | -0.037 | -39.3381
-10.5 | -0.9031 | 0.02107 | -0.035 | -42.8619
-10 | -0.8586 | 0.01948 | -0.034 | -44.076
-9.5 | -0.8079 | 0.01889 | -0.0335 | -42.7687
-9 | -0.7665 | 0.01544 | -0.0325 | -49.6438
-8.5 | -0.7129 | 0.0151 | -0.0324 | -47.2119
-8 | -0.66 | 0.01437 | -0.0322 | -45.929
-7.5 | -0.6065 | 0.01373 | -0.0321 | -44.1733
-7 | -0.551 | 0.01369 | -0.0322 | -40.2484
-6.5 | -0.5013 | 0.01133 | -0.0317 | -44.2454
-6 | -0.4462 | 0.01094 | -0.0317 | -40.7861
-5.5 | -0.3914 | 0.01031 | -0.0317 | -37.9631
-5 | -0.3366 | 0.00956 | -0.0316 | -35.2092
-4.5 | -0.2807 | 0.00917 | -0.0317 | -30.6107
-4 | -0.2267 | 0.0081 | -0.0315 | -27.9877
-3.5 | -0.1705 | 0.00771 | -0.0316 | -22.1141
-3 | -0.1139 | 0.00738 | -0.0318 | -15.4336
-2.5 | -0.0572 | 0.00708 | -0.032 | -8.0791
-2 | -0.0003 | 0.00682 | -0.0323 | -0.043988
-1.5 | 0.0568 | 0.00664 | -0.0325 | 8.5542
-1 | 0.1138 | 0.00643 | -0.0328 | 17.6983
-0.5 | 0.1684 | 0.00528 | -0.0334 | 31.8939
0 | 0.2233 | 0.00456 | -0.0337 | 48.9693
0.5 | 0.2793 | 0.00436 | -0.0338 | 64.0596
1 | 0.335 | 0.00428 | -0.0337 | 78.271
1.5 | 0.3917 | 0.00433 | -0.0339 | 90.4619
2 | 0.448 | 0.00439 | -0.034 | 102.0501
2.5 | 0.5034 | 0.00446 | -0.0339 | 112.87
3 | 0.5567 | 0.00457 | -0.0333 | 121.8162
3.5 | 0.6117 | 0.00471 | -0.0332 | 129.8726
4 | 0.6771 | 0.00506 | -0.0357 | 133.8142
4.5 | 0.7309 | 0.00565 | -0.0358 | 129.3628
5.5 | 0.8356 | 0.00729 | -0.0358 | 114.6228
6 | 0.8863 | 0.00828 | -0.0357 | 107.0411
6.5 | 0.9368 | 0.00921 | -0.0354 | 101.7155
7 | 0.9882 | 0.00994 | -0.0352 | 99.4165
7.5 | 1.0397 | 0.01059 | -0.035 | 98.1775
8 | 1.0906 | 0.01125 | -0.0347 | 96.9422
8.5 | 1.141 | 0.01189 | -0.0344 | 95.963
9 | 1.1889 | 0.01275 | -0.0337 | 93.2471
9.5 | 1.2377 | 0.0134 | -0.0332 | 92.3657
10 | 1.2827 | 0.01435 | -0.0322 | 89.3868
10.5 | 1.3261 | 0.01533 | -0.031 | 86.5036
11 | 1.3646 | 0.01659 | -0.0292 | 82.2544
11.5 | 1.4018 | 0.01775 | -0.0273 | 78.9746
12 | 1.4315 | 0.01907 | -0.0243 | 75.0655
12.5 | 1.4468 | 0.02066 | -0.0194 | 70.029
13 | 1.4544 | 0.02322 | -0.015 | 62.6357
13.5 | 1.4584 | 0.02657 | -0.0116 | 54.889
14 | 1.4695 | 0.02975 | -0.0096 | 49.395
14.5 | 1.4824 | 0.03306 | -0.0083 | 44.8397
15 | 1.4837 | 0.03779 | -0.0074 | 39.2617
15.5 | 1.4903 | 0.04231 | -0.0074 | 35.2234
16 | 1.4759 | 0.04968 | -0.0083 | 29.7081
16.5 | 1.4679 | 0.05699 | -0.0102 | 25.7572
17 | 1.4539 | 0.06585 | -0.0134 | 22.079
17.5 | 1.435 | 0.07623 | -0.0179 | 18.8246
18 | 1.4054 | 0.08937 | -0.0244 | 15.7256
18.5 | 1.3661 | 0.10552 | -0.0331 | 12.9464
19 | 1.3273 | 0.12271 | -0.0429 | 10.8166
19.5 | 1.2768 | 0.14363 | -0.0554 | 8.8895
20 | 1.2213 | 0.16719 | -0.07 | 7.3049

## 51. Re 2M Mach 0.10 (1)
BIGFOIL.COM POLAR EXPORT
NACA63-410 a=0.0
NACA63-410 a=0.0 |  |  |  | Cl Max: | 1.11 | at alpha= | 9.5 | deg
JavaFoil+Calcfoil stall+Eppler ext transition |  |  |  | L/D Max: | 142.379 | at alpha= | 5.5 | deg
Re: | 2000000 |  |  | Cd Min: | 0.00496 | at alpha= | 2 | deg
Mach: | 0.1 |  |  | Cl=0 at alpha= | -1.9237 | deg
|  |  |  | @ Cl=0.1, Cd= | 0.0072292
|  |  |  | @ Cl=0.4, Cd= | 0.0050859
|  |  |  | @ Cl=0.6, Cd= | 0.0051614
alpha (deg) | Cl | Cd | Cm | Cl/Cd
-15.5 | -0.336 | 0.1282 | -0.009 | -2.622
-15 | -0.357 | 0.12157 | -0.009 | -2.939
-14.5 | -0.379 | 0.11324 | -0.009 | -3.345
-14 | -0.4 | 0.10742 | -0.009 | -3.727
-13.5 | -0.422 | 0.10181 | -0.009 | -4.141
-13 | -0.442 | 0.09731 | -0.009 | -4.543
-12.5 | -0.461 | 0.0938 | -0.009 | -4.918
-12 | -0.479 | 0.08735 | -0.009 | -5.48
-11.5 | -0.494 | 0.08383 | -0.009 | -5.888
-11 | -0.506 | 0.07781 | -0.009 | -6.497
-10.5 | -0.514 | 0.07248 | -0.01 | -7.089
-10 | -0.514 | 0.06792 | -0.01 | -7.562
-9.5 | -0.508 | 0.06336 | -0.01 | -8.024
-9 | -0.499 | 0.05902 | -0.01 | -8.454
-8.5 | -0.485 | 0.05498 | -0.011 | -8.825
-8 | -0.467 | 0.05121 | -0.011 | -9.123
-7.5 | -0.445 | 0.04774 | -0.011 | -9.315
-7 | -0.418 | 0.04459 | -0.011 | -9.379
-6.5 | -0.388 | 0.04186 | -0.012 | -9.267
-6 | -0.354 | 0.03959 | -0.012 | -8.95
-5.5 | -0.318 | 0.037 | -0.013 | -8.591
-5 | -0.345 | 0.00823 | -0.027 | -41.871
-4.5 | -0.293 | 0.00811 | -0.027 | -36.101
-4 | -0.238 | 0.00792 | -0.027 | -30.058
-3.5 | -0.182 | 0.00776 | -0.028 | -23.449
-3 | -0.125 | 0.00761 | -0.028 | -16.398
-2.5 | -0.067 | 0.00749 | -0.028 | -8.945
-2 | -0.009 | 0.00738 | -0.029 | -1.156
-1.5 | 0.05 | 0.00728 | -0.029 | 6.908
-1 | 0.109 | 0.00722 | -0.03 | 15.16
-0.5 | 0.169 | 0.00715 | -0.03 | 23.581
0 | 0.228 | 0.00503 | -0.03 | 45.282
0.5 | 0.287 | 0.00504 | -0.031 | 56.912
1 | 0.345 | 0.00503 | -0.031 | 68.677
1.5 | 0.404 | 0.00509 | -0.031 | 79.455
2 | 0.463 | 0.00496 | -0.032 | 93.402
2.5 | 0.522 | 0.00502 | -0.032 | 103.965
3 | 0.58 | 0.00512 | -0.033 | 113.327
3.5 | 0.638 | 0.00524 | -0.033 | 121.774
4 | 0.695 | 0.00542 | -0.033 | 128.217
4.5 | 0.752 | 0.00568 | -0.034 | 132.277
5 | 0.807 | 0.00603 | -0.034 | 133.892
5.5 | 0.861 | 0.00605 | -0.035 | 142.379
6 | 0.911 | 0.01011 | -0.035 | 90.106
6.5 | 0.958 | 0.01066 | -0.035 | 89.887
7 | 1.001 | 0.01118 | -0.036 | 89.542
7.5 | 1.039 | 0.01182 | -0.036 | 87.906
8 | 1.072 | 0.01255 | -0.036 | 85.353
8.5 | 1.093 | 0.01342 | -0.037 | 81.4
9 | 1.106 | 0.01444 | -0.037 | 76.587
9.5 | 1.11 | 0.01548 | -0.037 | 71.728
10 | 1.104 | 0.01701 | -0.037 | 64.931
10.5 | 1.091 | 0.0184 | -0.037 | 59.319
11 | 1.066 | 0.02072 | -0.037 | 51.458
11.5 | 1.03 | 0.02399 | -0.037 | 42.937
12 | 0.98 | 0.02959 | -0.037 | 33.132
12.5 | 0.827 | 0.08207 | -0.022 | 10.077
13 | 0.788 | 0.09019 | -0.02 | 8.74
13.5 | 0.75 | 0.09963 | -0.018 | 7.524
14 | 0.712 | 0.10211 | -0.019 | 6.97
14.5 | 0.672 | 0.109 | -0.02 | 6.169

## 52. Re 2M Mach 0.10 (2)
BIGFOIL.COM POLAR EXPORT
NACA63-410 a=0.0
NACA63-410 a=0.0 |  |  |  | Cl Max: | 1.4635 | at alpha= | 14.5 | deg
XFOIL ncrit=9 |  |  |  | L/D Max: | 133.831 | at alpha= | 4 | deg
Re: | 2000000 |  |  | Cd Min: | 0.16501 | at alpha= | 19.5 | deg
Mach: | 0.1 |  |  | Cl=0 at alpha= | -1.9974 | deg
|  |  |  | @ Cl=0.1, Cd= | 0.0064934
|  |  |  | @ Cl=0.4, Cd= | 0.0043462
|  |  |  | @ Cl=0.6, Cd= | 0.0046882
alpha (deg) | Cl | Cd | Cm | Cl/Cd
-10 | -0.8536 | 0.02288 | -0.0358 | -37.3077
-9.5 | -0.8096 | 0.02053 | -0.0349 | -39.435
-9 | -0.7711 | 0.01622 | -0.0336 | -47.5401
-8.5 | -0.7172 | 0.01577 | -0.0334 | -45.4788
-8 | -0.6637 | 0.01509 | -0.0331 | -43.9828
-7.5 | -0.6104 | 0.01418 | -0.0329 | -43.0465
-7 | -0.5548 | 0.01393 | -0.0328 | -39.8277
-6.5 | -0.5046 | 0.01158 | -0.0322 | -43.5751
-6 | -0.4491 | 0.01114 | -0.0322 | -40.3142
-5.5 | -0.3937 | 0.01053 | -0.0321 | -37.3884
-5 | -0.3387 | 0.00969 | -0.032 | -34.9536
-4.5 | -0.2825 | 0.00923 | -0.032 | -30.6067
-4 | -0.2281 | 0.00815 | -0.0318 | -27.9877
-3.5 | -0.1715 | 0.00775 | -0.0319 | -22.129
-3 | -0.1146 | 0.00741 | -0.0321 | -15.4656
-2.5 | -0.0575 | 0.00712 | -0.0322 | -8.0758
-2 | -0.0003 | 0.00683 | -0.0325 | -0.043924
-1.5 | 0.0572 | 0.00665 | -0.0327 | 8.6015
-1 | 0.1146 | 0.00644 | -0.033 | 17.795
-0.5 | 0.1695 | 0.00532 | -0.0336 | 31.8609
0 | 0.2247 | 0.00457 | -0.0339 | 49.1685
0.5 | 0.281 | 0.00437 | -0.034 | 64.3021
1 | 0.3371 | 0.00429 | -0.0339 | 78.5781
1.5 | 0.3941 | 0.00434 | -0.0341 | 90.8065
2 | 0.4508 | 0.0044 | -0.0342 | 102.4545
2.5 | 0.5065 | 0.00447 | -0.0341 | 113.311
3 | 0.5604 | 0.00458 | -0.0336 | 122.3581
3.5 | 0.6153 | 0.00473 | -0.0333 | 130.0846
4 | 0.6812 | 0.00509 | -0.0358 | 133.831
4.5 | 0.7354 | 0.00568 | -0.0359 | 129.4718
5 | 0.7885 | 0.00645 | -0.0359 | 122.2481
5.5 | 0.8405 | 0.00736 | -0.0359 | 114.1984
6 | 0.8916 | 0.00835 | -0.0357 | 106.7784
6.5 | 0.9424 | 0.0093 | -0.0354 | 101.3333
7 | 0.9943 | 0.01001 | -0.0351 | 99.3307
7.5 | 1.0461 | 0.01067 | -0.0348 | 98.0412
8 | 1.097 | 0.01139 | -0.0344 | 96.3126
8.5 | 1.148 | 0.01201 | -0.034 | 95.587
9 | 1.1963 | 0.01286 | -0.0333 | 93.0249
9.5 | 1.2446 | 0.01361 | -0.0326 | 91.4475
10 | 1.2899 | 0.01457 | -0.0315 | 88.5312
10.5 | 1.3294 | 0.01591 | -0.0296 | 83.5575
11 | 1.3699 | 0.01698 | -0.0279 | 80.6773
11.5 | 1.4047 | 0.01825 | -0.0254 | 76.9699
12 | 1.4263 | 0.01971 | -0.021 | 72.3643
12.5 | 1.4397 | 0.02166 | -0.0164 | 66.4681
13 | 1.4343 | 0.02552 | -0.0116 | 56.203
13.5 | 1.45 | 0.02827 | -0.0095 | 51.2911
14 | 1.4571 | 0.03206 | -0.0077 | 45.4492
14.5 | 1.4635 | 0.03628 | -0.0067 | 40.339
15 | 1.46 | 0.04189 | -0.0064 | 34.8532
15.5 | 1.4622 | 0.0473 | -0.007 | 30.9133
16 | 1.4394 | 0.05646 | -0.0091 | 25.4942
16.5 | 1.4262 | 0.06524 | -0.0123 | 21.8608
17 | 1.4039 | 0.07629 | -0.0172 | 18.4021
17.5 | 1.3776 | 0.08898 | -0.0235 | 15.4821
18 | 1.3412 | 0.10463 | -0.032 | 12.8185
18.5 | 1.2925 | 0.12413 | -0.0433 | 10.4125
19 | 1.2525 | 0.14287 | -0.0545 | 8.7667
19.5 | 1.2032 | 0.16501 | -0.0681 | 7.2917

## 53. Re 2M Mach 0.25 (1)
BIGFOIL.COM POLAR EXPORT
NACA63-410 a=0.0
NACA63-410 a=0.0 |  |  |  | Cl Max: | 1.091 | at alpha= | 8.5 | deg
JavaFoil+Calcfoil stall+Eppler ext transition |  |  |  | L/D Max: | 140.2 | at alpha= | 5 | deg
Re: | 2000000 |  |  | Cd Min: | 0.005 | at alpha= | 2 | deg
Mach: | 0.25 |  |  | Cl=0 at alpha= | -1.9262 | deg
|  |  |  | @ Cl=0.1, Cd= | 0.007256
|  |  |  | @ Cl=0.4, Cd= | 0.0051075
|  |  |  | @ Cl=0.6, Cd= | 0.10302
alpha (deg) | Cl | Cd | Cm | Cl/Cd
-13.5 | -0.066 | 0.10651 | -0.01 | -0.619
-13 | -0.121 | 0.10091 | -0.01 | -1.2
-12.5 | -0.202 | 0.09672 | -0.01 | -2.09
-12 | -0.261 | 0.08941 | -0.01 | -2.923
-11.5 | -0.313 | 0.08437 | -0.01 | -3.709
-11 | -0.358 | 0.07995 | -0.01 | -4.481
-10.5 | -0.397 | 0.07527 | -0.01 | -5.272
-10 | -0.421 | 0.07178 | -0.01 | -5.866
-9.5 | -0.437 | 0.06868 | -0.01 | -6.365
-9 | -0.446 | 0.06246 | -0.01 | -7.144
-8.5 | -0.448 | 0.05755 | -0.01 | -7.785
-8 | -0.443 | 0.0534 | -0.011 | -8.289
-7.5 | -0.43 | 0.04957 | -0.011 | -8.679
-7 | -0.411 | 0.04591 | -0.011 | -8.954
-6.5 | -0.386 | 0.0428 | -0.012 | -9.014
-6 | -0.356 | 0.04026 | -0.012 | -8.832
-5.5 | -0.321 | 0.03784 | -0.013 | -8.483
-5 | -0.351 | 0.00835 | -0.027 | -41.995
-4.5 | -0.299 | 0.00819 | -0.028 | -36.471
-4 | -0.244 | 0.00801 | -0.028 | -30.427
-3.5 | -0.186 | 0.00782 | -0.028 | -23.848
-3 | -0.128 | 0.0077 | -0.029 | -16.624
-2.5 | -0.069 | 0.00755 | -0.029 | -9.109
-2 | -0.009 | 0.00743 | -0.03 | -1.178
-1.5 | 0.052 | 0.00732 | -0.03 | 7.061
-1 | 0.112 | 0.00724 | -0.03 | 15.519
-0.5 | 0.173 | 0.00723 | -0.031 | 23.971
0 | 0.234 | 0.00505 | -0.031 | 46.352
0.5 | 0.294 | 0.00506 | -0.031 | 58.17
1 | 0.355 | 0.0051 | -0.032 | 69.626
1.5 | 0.415 | 0.00511 | -0.032 | 81.265
2 | 0.476 | 0.005 | -0.033 | 95.135
2.5 | 0.536 | 0.00508 | -0.033 | 105.465
3 | 0.596 | 0.00518 | -0.033 | 114.95
3.5 | 0.655 | 0.00533 | -0.034 | 122.95
4 | 0.714 | 0.00553 | -0.034 | 129.104
4.5 | 0.772 | 0.0058 | -0.035 | 133.056
5 | 0.828 | 0.00591 | -0.035 | 140.2
5.5 | 0.883 | 0.00631 | -0.036 | 139.85
6 | 0.932 | 0.01049 | -0.036 | 88.839
6.5 | 0.978 | 0.01109 | -0.036 | 88.185
7 | 1.018 | 0.01174 | -0.037 | 86.703
7.5 | 1.053 | 0.0125 | -0.037 | 84.24
8 | 1.079 | 0.0134 | -0.037 | 80.524
8.5 | 1.091 | 0.01446 | -0.037 | 75.456
9 | 1.09 | 0.01571 | -0.038 | 69.382
9.5 | 1.075 | 0.0172 | -0.038 | 62.513
10 | 1.046 | 0.019 | -0.038 | 55.038
10.5 | 0.997 | 0.02183 | -0.038 | 45.661
11 | 0.801 | 0.07393 | -0.02 | 10.835
11.5 | 0.745 | 0.07973 | -0.018 | 9.341
12 | 0.681 | 0.08608 | -0.018 | 7.908
12.5 | 0.609 | 0.09025 | -0.018 | 6.748
13 | 0.53 | 0.09757 | -0.018 | 5.432
13.5 | 0.445 | 0.10302 | -0.019 | 4.322

## 54. Re 2M Mach 0.25 (2)
BIGFOIL.COM POLAR EXPORT
NACA63-410 a=0.0
NACA63-410 a=0.0 |  |  |  | Cl Max: | 1.3843 | at alpha= | 12 | deg
XFOIL ncrit=9 |  |  |  | L/D Max: | 134.789 | at alpha= | 4 | deg
Re: | 2000000 |  |  | Cd Min: | 0.14515 | at alpha= | 17 | deg
Mach: | 0.25 |  |  | Cl=0 at alpha= | -99 | deg
|  |  |  | @ Cl=0.1, Cd= | 0.00465
|  |  |  | @ Cl=0.4, Cd= | 0.0044049
|  |  |  | @ Cl=0.6, Cd= | 0.0047586
alpha (deg) | Cl | Cd | Cm | Cl/Cd
0 | 0.2324 | 0.00465 | -0.0349 | 49.9785
0.5 | 0.2905 | 0.00444 | -0.035 | 65.4279
1 | 0.3486 | 0.00437 | -0.035 | 79.7712
1.5 | 0.4076 | 0.00441 | -0.0352 | 92.4263
2 | 0.4662 | 0.00447 | -0.0353 | 104.2953
2.5 | 0.5239 | 0.00457 | -0.0352 | 114.6389
3 | 0.5801 | 0.00467 | -0.0347 | 124.2184
4 | 0.7036 | 0.00522 | -0.0364 | 134.7893
4.5 | 0.76 | 0.00588 | -0.0365 | 129.2517
5 | 0.8147 | 0.00672 | -0.0364 | 121.2351
5.5 | 0.8679 | 0.00774 | -0.0361 | 112.1318
6 | 0.9204 | 0.00881 | -0.0355 | 104.4722
6.5 | 0.9732 | 0.00975 | -0.0349 | 99.8154
7 | 1.027 | 0.01051 | -0.0343 | 97.7165
7.5 | 1.0811 | 0.01118 | -0.0337 | 96.6995
8 | 1.1336 | 0.01198 | -0.0327 | 94.6244
8.5 | 1.184 | 0.01291 | -0.0315 | 91.7119
9 | 1.2338 | 0.01379 | -0.0302 | 89.4706
9.5 | 1.2795 | 0.01493 | -0.0282 | 85.6999
10 | 1.3169 | 0.01655 | -0.0252 | 79.571
10.5 | 1.3506 | 0.0181 | -0.0218 | 74.6188
11 | 1.3662 | 0.0199 | -0.0159 | 68.6533
11.5 | 1.3785 | 0.02241 | -0.0112 | 61.5127
12 | 1.3843 | 0.02595 | -0.0074 | 53.3449
12.5 | 1.3821 | 0.03068 | -0.0046 | 45.0489
13 | 1.3607 | 0.03789 | -0.003 | 35.9119
13.5 | 1.3494 | 0.04493 | -0.0031 | 30.0334
14 | 1.329 | 0.05377 | -0.0051 | 24.7164
14.5 | 1.3045 | 0.06436 | -0.009 | 20.2688
15 | 1.2746 | 0.07704 | -0.0151 | 16.5447
15.5 | 1.2449 | 0.0911 | -0.0228 | 13.6652
16 | 1.2067 | 0.10808 | -0.0326 | 11.1649
16.5 | 1.1684 | 0.12642 | -0.0436 | 9.2422
17 | 1.1332 | 0.14515 | -0.0548 | 7.8071

## 55. Re 2M Mach 0.50 (1)
BIGFOIL.COM POLAR EXPORT
NACA63-410 a=0.0
NACA63-410 a=0.0 |  |  |  | Cl Max: | 1.15 | at alpha= | 20 | deg
JavaFoil+Calcfoil stall+Eppler ext transition |  |  |  | L/D Max: | 138.544 | at alpha= | 4.5 | deg
Re: | 2000000 |  |  | Cd Min: | 0.00507 | at alpha= | 0.5 | deg
Mach: | 0.5 |  |  | Cl=0 at alpha= | -1.9265 | deg
|  |  |  | @ Cl=0.1, Cd= | 0.0071136
|  |  |  | @ Cl=0.4, Cd= | 0.0050847
|  |  |  | @ Cl=0.6, Cd= | 0.0053848
alpha (deg) | Cl | Cd | Cm | Cl/Cd
-20 | -0.972 | 0.17421 | -0.012 | -5.582
-19.5 | -0.946 | 0.17125 | -0.012 | -5.522
-19 | -0.919 | 0.16638 | -0.012 | -5.524
-18.5 | -0.893 | 0.15707 | -0.012 | -5.685
-18 | -0.867 | 0.15237 | -0.012 | -5.688
-17.5 | -0.841 | 0.14864 | -0.013 | -5.658
-17 | -0.812 | 0.14329 | -0.012 | -5.669
-16.5 | -0.785 | 0.13924 | -0.012 | -5.64
-16 | -0.759 | 0.1363 | -0.012 | -5.567
-15.5 | -0.732 | 0.13223 | -0.012 | -5.538
-15 | -0.706 | 0.12828 | -0.012 | -5.502
-14.5 | -0.68 | 0.12203 | -0.013 | -5.571
-14 | -0.651 | 0.11463 | -0.012 | -5.681
-13.5 | -0.625 | 0.11016 | -0.012 | -5.669
-13 | -0.598 | 0.10684 | -0.012 | -5.595
-12.5 | -0.571 | 0.10157 | -0.012 | -5.622
-12 | -0.544 | 0.09833 | -0.013 | -5.535
-11.5 | -0.517 | 0.09975 | -0.013 | -5.187
-11 | -0.49 | 0.09522 | -0.012 | -5.143
-10.5 | -0.463 | 0.09114 | -0.012 | -5.078
-10 | -0.436 | 0.06943 | -0.012 | -6.28
-9.5 | -0.409 | 0.07974 | -0.013 | -5.13
-9 | -0.382 | 0.05881 | -0.013 | -6.498
-8.5 | -0.355 | 0.07299 | -0.013 | -4.866
-8 | -0.328 | 0.07242 | -0.013 | -4.528
-7.5 | -0.301 | 0.05713 | -0.012 | -5.264
-7 | -0.274 | 0.05098 | -0.013 | -5.371
-6.5 | -0.247 | 0.04597 | -0.013 | -5.372
-6 | -0.22 | 0.04237 | -0.014 | -5.194
-5.5 | -0.193 | 0.04307 | -0.013 | -4.475
-5 | -0.273 | 0.03965 | -0.012 | -6.883
-4.5 | -0.251 | 0.03621 | -0.013 | -6.938
-4 | -0.211 | 0.03379 | -0.014 | -6.244
-3.5 | -0.204 | 0.00818 | -0.032 | -24.92
-3 | -0.141 | 0.00808 | -0.032 | -17.488
-2.5 | -0.076 | 0.00787 | -0.033 | -9.687
-2 | -0.01 | 0.00738 | -0.033 | -1.321
-1.5 | 0.058 | 0.00759 | -0.033 | 7.592
-1 | 0.125 | 0.00683 | -0.034 | 18.373
-0.5 | 0.194 | 0.00676 | -0.034 | 28.623
0 | 0.261 | 0.00524 | -0.035 | 49.841
0.5 | 0.329 | 0.00507 | -0.035 | 64.887
1 | 0.396 | 0.00508 | -0.036 | 78.114
1.5 | 0.464 | 0.00516 | -0.036 | 89.876
2 | 0.531 | 0.00525 | -0.037 | 101.223
2.5 | 0.598 | 0.00538 | -0.037 | 111.178
3 | 0.665 | 0.00554 | -0.037 | 119.946
3.5 | 0.731 | 0.00579 | -0.038 | 126.349
4 | 0.796 | 0.00576 | -0.038 | 138.196
4.5 | 0.858 | 0.00619 | -0.039 | 138.544
5 | 0.918 | 0.00805 | -0.039 | 113.951
5.5 | 0.964 | 0.01177 | -0.039 | 81.894
6 | 1.007 | 0.01279 | -0.04 | 78.768
6.5 | 1.036 | 0.01385 | -0.04 | 74.802
7 | 1.041 | 0.01542 | -0.04 | 67.523
7.5 | 0.997 | 0.01725 | -0.04 | 57.785
8 | 0.529 | 0.05437 | -0.02 | 9.738
8.5 | 0.554 | 0.06578 | -0.017 | 8.42
9 | 0.582 | 0.06089 | -0.02 | 9.557
9.5 | 0.606 | 0.0691 | -0.018 | 8.775
10 | 0.633 | 0.08571 | -0.019 | 7.382
10.5 | 0.659 | 0.08837 | -0.02 | 7.452
11 | 0.684 | 0.09143 | -0.02 | 7.485
11.5 | 0.711 | 0.09781 | -0.022 | 7.273
12 | 0.737 | 0.10159 | -0.022 | 7.251
12.5 | 0.762 | 0.10686 | -0.022 | 7.132
13 | 0.789 | 0.11068 | -0.023 | 7.128
13.5 | 0.815 | 0.11238 | -0.024 | 7.25
14 | 0.84 | 0.11735 | -0.024 | 7.16
14.5 | 0.867 | 0.1229 | -0.025 | 7.05
15 | 0.893 | 0.12875 | -0.026 | 6.934
15.5 | 0.918 | 0.13428 | -0.027 | 6.839
16 | 0.944 | 0.14158 | -0.027 | 6.669
16.5 | 0.973 | 0.14951 | -0.029 | 6.509
17 | 0.996 | 0.14683 | -0.029 | 6.786
17.5 | 1.022 | 0.15101 | -0.029 | 6.766
18 | 1.048 | 0.15857 | -0.03 | 6.607
18.5 | 1.077 | 0.16848 | -0.032 | 6.391
19 | 1.099 | 0.16921 | -0.031 | 6.496
19.5 | 1.124 | 0.17296 | -0.032 | 6.501
20 | 1.15 | 0.18083 | -0.033 | 6.36

## 56. Re 2M Mach 0.50 (2)
BIGFOIL.COM POLAR EXPORT
NACA63-410 a=0.0
NACA63-410 a=0.0 |  |  |  | Cl Max: | 1.2159 | at alpha= | 8 | deg
XFOIL ncrit=9 |  |  |  | L/D Max: | 137.191 | at alpha= | 3.5 | deg
Re: | 2000000 |  |  | Cd Min: | 0.27238 | at alpha= | -19.5 | deg
Mach: | 0.5 |  |  | Cl=0 at alpha= | -2.0118 | deg
|  |  |  | @ Cl=0.1, Cd= | 0.0069063
|  |  |  | @ Cl=0.4, Cd= | 0.0046603
|  |  |  | @ Cl=0.6, Cd= | 0.0049444
alpha (deg) | Cl | Cd | Cm | Cl/Cd
-19.5 | -0.8358 | 0.27238 | 0.0902 | -3.0685
-19 | -0.8122 | 0.26438 | 0.0847 | -3.0721
-18.5 | -0.7887 | 0.25621 | 0.0794 | -3.0783
-18 | -0.7652 | 0.24799 | 0.0741 | -3.0856
-17.5 | -0.7414 | 0.23939 | 0.0689 | -3.097
-17 | -0.7173 | 0.23059 | 0.0636 | -3.1107
-16.5 | -0.6943 | 0.22199 | 0.0584 | -3.1276
-16 | -0.6714 | 0.21346 | 0.0533 | -3.1453
-15.5 | -0.6489 | 0.20488 | 0.0483 | -3.1672
-15 | -0.627 | 0.19617 | 0.0433 | -3.1962
-14.5 | -0.6069 | 0.18711 | 0.0385 | -3.2435
-14 | -0.5852 | 0.17928 | 0.0339 | -3.2642
-13.5 | -0.5637 | 0.17142 | 0.0293 | -3.2884
-13 | -0.5426 | 0.16253 | 0.0243 | -3.3385
-12.5 | -0.5239 | 0.15377 | 0.0195 | -3.407
-12 | -0.5058 | 0.1453 | 0.0149 | -3.4811
-11.5 | -0.4889 | 0.13669 | 0.0104 | -3.5767
-10.5 | -0.4534 | 0.11937 | -0.0001 | -3.7983
-10 | -0.444 | 0.11165 | -0.0031 | -3.9767
-9.5 | -0.435 | 0.10276 | -0.0074 | -4.2332
-9 | -0.4276 | 0.09381 | -0.0122 | -4.5581
-8.5 | -0.4198 | 0.08567 | -0.0167 | -4.9002
-8 | -0.4153 | 0.07733 | -0.0215 | -5.3705
-7.5 | -0.412 | 0.06945 | -0.0264 | -5.9323
-7 | -0.4131 | 0.06169 | -0.032 | -6.6964
-6.5 | -0.4245 | 0.05281 | -0.0397 | -8.0383
-6 | -0.4176 | 0.0439 | -0.044 | -9.5125
-5.5 | -0.3997 | 0.03423 | -0.0459 | -11.6769
-5 | -0.3681 | 0.02483 | -0.0456 | -14.8248
-4.5 | -0.3169 | 0.01962 | -0.0445 | -16.1519
-4 | -0.2621 | 0.01319 | -0.0425 | -19.8711
-3.5 | -0.1996 | 0.00994 | -0.0409 | -20.0805
-3 | -0.1331 | 0.00874 | -0.0399 | -15.2288
-2.5 | -0.0661 | 0.00791 | -0.0392 | -8.3565
-2 | 0.0016 | 0.00738 | -0.0389 | 0.2168
-1.5 | 0.0696 | 0.007 | -0.0388 | 9.9429
-1 | 0.1377 | 0.00679 | -0.0388 | 20.2798
0 | 0.2674 | 0.00497 | -0.0396 | 53.8028
0.5 | 0.3338 | 0.00473 | -0.0397 | 70.5708
1 | 0.4003 | 0.00466 | -0.0396 | 85.9013
1.5 | 0.468 | 0.00473 | -0.0398 | 98.9429
2 | 0.5356 | 0.00481 | -0.0399 | 111.3514
2.5 | 0.6027 | 0.00495 | -0.0398 | 121.7576
3 | 0.669 | 0.00511 | -0.0393 | 130.9198
3.5 | 0.7326 | 0.00534 | -0.0381 | 137.191
4 | 0.7979 | 0.00587 | -0.0374 | 135.9284
4.5 | 0.8704 | 0.0068 | -0.0385 | 128
5 | 0.9301 | 0.00807 | -0.0372 | 115.254
5.5 | 0.9865 | 0.00955 | -0.0351 | 103.2984
6 | 1.0457 | 0.0107 | -0.0329 | 97.729
6.5 | 1.105 | 0.01179 | -0.0301 | 93.7235
7 | 1.1606 | 0.01303 | -0.0267 | 89.0714
7.5 | 1.2069 | 0.01464 | -0.0218 | 82.4385
8 | 1.2159 | 0.0173 | -0.013 | 70.2832
8.5 | 1.2129 | 0.02159 | -0.0062 | 56.1788
9 | 1.203 | 0.0274 | -0.0013 | 43.9051
9.5 | 1.1868 | 0.03455 | 0.0014 | 34.3502
10 | 1.16 | 0.04352 | 0.0014 | 26.6544
10.5 | 1.1277 | 0.05422 | -0.0017 | 20.7986
11 | 1.0959 | 0.06648 | -0.0077 | 16.4847
11.5 | 1.065 | 0.0802 | -0.0159 | 13.2793
12 | 1.0366 | 0.09516 | -0.0255 | 10.8932
12.5 | 1.0123 | 0.11067 | -0.0354 | 9.147
13 | 0.9904 | 0.12667 | -0.0451 | 7.8187

## 57. Re 3M Mach 0.00 (1)
BIGFOIL.COM POLAR EXPORT
NACA63-410 a=0.0
NACA63-410 a=0.0 |  |  |  | Cl Max: | 1.119 | at alpha= | 9.5 | deg
JavaFoil+Calcfoil stall+Eppler ext transition |  |  |  | L/D Max: | 133.803 | at alpha= | 5 | deg
Re: | 3000000 |  |  | Cd Min: | 0.00479 | at alpha= | 2 | deg
Mach: | 0 |  |  | Cl=0 at alpha= | -1.931 | deg
|  |  |  | @ Cl=0.1, Cd= | 0.006843
|  |  |  | @ Cl=0.4, Cd= | 0.0049079
|  |  |  | @ Cl=0.6, Cd= | 0.0050174
alpha (deg) | Cl | Cd | Cm | Cl/Cd
-15.5 | -0.38 | 0.12355 | -0.009 | -3.077
-15 | -0.399 | 0.1144 | -0.009 | -3.489
-14.5 | -0.418 | 0.11153 | -0.009 | -3.748
-14 | -0.437 | 0.10431 | -0.01 | -4.188
-13.5 | -0.455 | 0.09984 | -0.01 | -4.558
-13 | -0.472 | 0.09408 | -0.01 | -5.021
-12.5 | -0.488 | 0.09001 | -0.01 | -5.424
-12 | -0.502 | 0.08434 | -0.01 | -5.956
-11.5 | -0.514 | 0.07925 | -0.01 | -6.485
-11 | -0.522 | 0.07433 | -0.01 | -7.029
-10.5 | -0.528 | 0.0691 | -0.01 | -7.635
-10 | -0.524 | 0.06521 | -0.01 | -8.043
-9.5 | -0.517 | 0.06028 | -0.011 | -8.579
-9 | -0.505 | 0.05642 | -0.011 | -8.958
-8.5 | -0.49 | 0.05377 | -0.011 | -9.11
-8 | -0.471 | 0.04953 | -0.012 | -9.5
-7.5 | -0.447 | 0.04594 | -0.012 | -9.735
-7 | -0.42 | 0.04336 | -0.012 | -9.678
-6.5 | -0.482 | 0.00829 | -0.026 | -58.114
-6 | -0.439 | 0.00814 | -0.026 | -53.935
-5.5 | -0.393 | 0.00803 | -0.026 | -48.958
-5 | -0.344 | 0.00779 | -0.027 | -44.088
-4.5 | -0.292 | 0.00763 | -0.027 | -38.198
-4 | -0.237 | 0.0075 | -0.027 | -31.616
-3.5 | -0.181 | 0.00734 | -0.028 | -24.665
-3 | -0.124 | 0.0072 | -0.028 | -17.269
-2.5 | -0.067 | 0.00708 | -0.028 | -9.409
-2 | -0.008 | 0.00697 | -0.029 | -1.218
-1.5 | 0.05 | 0.00686 | -0.029 | 7.301
-1 | 0.109 | 0.00684 | -0.029 | 15.918
-0.5 | 0.168 | 0.00673 | -0.03 | 24.922
0 | 0.227 | 0.00514 | -0.03 | 44.071
0.5 | 0.285 | 0.00488 | -0.03 | 58.432
1 | 0.344 | 0.00485 | -0.031 | 70.866
1.5 | 0.402 | 0.00491 | -0.031 | 81.884
2 | 0.461 | 0.00479 | -0.032 | 96.221
2.5 | 0.519 | 0.00485 | -0.032 | 106.916
3 | 0.577 | 0.00495 | -0.032 | 116.585
3.5 | 0.635 | 0.00512 | -0.033 | 124.009
4 | 0.692 | 0.00533 | -0.033 | 129.707
4.5 | 0.748 | 0.00566 | -0.034 | 132.035
5 | 0.803 | 0.006 | -0.034 | 133.803
5.5 | 0.857 | 0.00643 | -0.034 | 133.351
6 | 0.907 | 0.00801 | -0.035 | 113.331
6.5 | 0.955 | 0.00995 | -0.035 | 95.938
7 | 0.999 | 0.01039 | -0.036 | 96.141
7.5 | 1.039 | 0.01091 | -0.036 | 95.235
8 | 1.073 | 0.01153 | -0.036 | 93.059
8.5 | 1.096 | 0.01225 | -0.037 | 89.502
9 | 1.111 | 0.01303 | -0.037 | 85.304
9.5 | 1.119 | 0.01397 | -0.037 | 80.087
10 | 1.117 | 0.01519 | -0.037 | 73.508
10.5 | 1.107 | 0.01642 | -0.038 | 67.409
11 | 1.088 | 0.01819 | -0.038 | 59.822
11.5 | 1.062 | 0.02021 | -0.038 | 52.514
12 | 1.025 | 0.02329 | -0.038 | 44.017
12.5 | 0.986 | 0.02629 | -0.038 | 37.503
13 | 0.916 | 0.0388 | -0.036 | 23.612
13.5 | 0.792 | 0.08907 | -0.024 | 8.889
14 | 0.754 | 0.09722 | -0.022 | 7.752
14.5 | 0.716 | 0.10434 | -0.021 | 6.867

## 58. Re 3M Mach 0.00 (2)
BIGFOIL.COM POLAR EXPORT
NACA63-410 a=0.0
NACA63-410 a=0.0 |  |  |  | Cl Max: | 1.5585 | at alpha= | 15 | deg
XFOIL ncrit=9 |  |  |  | L/D Max: | 137.184 | at alpha= | 3.5 | deg
Re: | 3000000 |  |  | Cd Min: | 0.15418 | at alpha= | 20 | deg
Mach: | 0 |  |  | Cl=0 at alpha= | -1.9887 | deg
|  |  |  | @ Cl=0.1, Cd= | 0.0060648
|  |  |  | @ Cl=0.4, Cd= | 0.004048
|  |  |  | @ Cl=0.6, Cd= | 0.0044554
alpha (deg) | Cl | Cd | Cm | Cl/Cd
-14.5 | -1.2477 | 0.03165 | -0.0404 | -39.4218
-14 | -1.2289 | 0.02766 | -0.0386 | -44.4288
-13.5 | -1.1984 | 0.02462 | -0.0372 | -48.6759
-13 | -1.1601 | 0.02237 | -0.0362 | -51.8596
-12.5 | -1.1183 | 0.02037 | -0.0354 | -54.8994
-12 | -1.0734 | 0.01866 | -0.0348 | -57.5241
-11.5 | -1.0358 | 0.01606 | -0.0329 | -64.4956
-11 | -0.9875 | 0.01517 | -0.0321 | -65.0956
-10.5 | -0.9364 | 0.0145 | -0.0317 | -64.5793
-10 | -0.8846 | 0.01382 | -0.0313 | -64.0087
-9.5 | -0.8315 | 0.01331 | -0.0312 | -62.4718
-9 | -0.7778 | 0.01283 | -0.0311 | -60.6235
-8.5 | -0.7276 | 0.01127 | -0.0306 | -64.5608
-8 | -0.6726 | 0.01092 | -0.0306 | -61.5934
-7.5 | -0.6175 | 0.01056 | -0.0307 | -58.4754
-7 | -0.5618 | 0.01031 | -0.0308 | -54.4908
-6.5 | -0.506 | 0.01003 | -0.0309 | -50.4487
-6 | -0.4515 | 0.00929 | -0.0308 | -48.6006
-5.5 | -0.3976 | 0.00832 | -0.0307 | -47.7885
-5 | -0.3415 | 0.00798 | -0.0308 | -42.7945
-4.5 | -0.2852 | 0.00767 | -0.031 | -37.1838
-4 | -0.2285 | 0.00748 | -0.0312 | -30.5481
-3.5 | -0.1723 | 0.00699 | -0.0313 | -24.6495
-3 | -0.1156 | 0.00665 | -0.0315 | -17.3835
-2.5 | -0.0585 | 0.00649 | -0.0318 | -9.0139
-2 | -0.0013 | 0.00631 | -0.0321 | -0.20602
-1.5 | 0.056 | 0.00618 | -0.0324 | 9.0615
-1 | 0.1133 | 0.00603 | -0.0328 | 18.7894
0 | 0.2249 | 0.00459 | -0.0338 | 48.9978
0.5 | 0.281 | 0.00418 | -0.0341 | 67.2249
1 | 0.3373 | 0.00401 | -0.0343 | 84.1147
1.5 | 0.3943 | 0.00404 | -0.0345 | 97.599
2 | 0.4512 | 0.00412 | -0.0349 | 109.5146
2.5 | 0.508 | 0.00422 | -0.0351 | 120.3791
3 | 0.5639 | 0.00435 | -0.0352 | 129.6322
3.5 | 0.6187 | 0.00451 | -0.0351 | 137.184
4 | 0.6687 | 0.00499 | -0.0342 | 134.008
4.5 | 0.7294 | 0.00555 | -0.0358 | 131.4234
5 | 0.7835 | 0.00628 | -0.0361 | 124.7611
5.5 | 0.8359 | 0.00711 | -0.0361 | 117.5668
6 | 0.8882 | 0.00788 | -0.0361 | 112.7157
6.5 | 0.9403 | 0.00862 | -0.036 | 109.0835
7 | 0.9928 | 0.00922 | -0.0359 | 107.679
7.5 | 1.0456 | 0.00973 | -0.0359 | 107.4615
8 | 1.0976 | 0.01029 | -0.0357 | 106.6667
8.5 | 1.1485 | 0.01092 | -0.0355 | 105.174
9 | 1.1992 | 0.0115 | -0.0352 | 104.2783
9.5 | 1.2478 | 0.01226 | -0.0346 | 101.7781
10 | 1.2955 | 0.013 | -0.034 | 99.6538
10.5 | 1.341 | 0.01389 | -0.0331 | 96.5443
11 | 1.3845 | 0.01484 | -0.0319 | 93.2951
11.5 | 1.4215 | 0.01621 | -0.0298 | 87.6928
12 | 1.459 | 0.0173 | -0.0279 | 84.3353
12.5 | 1.4902 | 0.01848 | -0.0251 | 80.6385
13 | 1.5079 | 0.01978 | -0.0203 | 76.2336
13.5 | 1.525 | 0.02153 | -0.0166 | 70.8314
14 | 1.5399 | 0.0238 | -0.0135 | 64.7017
14.5 | 1.5495 | 0.02678 | -0.0108 | 57.8603
15 | 1.5585 | 0.03016 | -0.0089 | 51.6744
15.5 | 1.5569 | 0.03489 | -0.0074 | 44.6231
16 | 1.5203 | 0.04396 | -0.007 | 34.5837
16.5 | 1.5153 | 0.05029 | -0.008 | 30.1312
17 | 1.5028 | 0.0583 | -0.0103 | 25.777
17.5 | 1.4852 | 0.06782 | -0.014 | 21.8991
18 | 1.4546 | 0.08036 | -0.0197 | 18.101
18.5 | 1.4206 | 0.09469 | -0.0271 | 15.0026
19 | 1.3824 | 0.11091 | -0.0361 | 12.4642
19.5 | 1.3253 | 0.13249 | -0.0489 | 10.003
20 | 1.2739 | 0.15418 | -0.0621 | 8.2624

## 59. Re 3M Mach 0.10 (1)
BIGFOIL.COM POLAR EXPORT
NACA63-410 a=0.0
NACA63-410 a=0.0 |  |  |  | Cl Max: | 1.115 | at alpha= | 9.5 | deg
JavaFoil+Calcfoil stall+Eppler ext transition |  |  |  | L/D Max: | 141.498 | at alpha= | 5.5 | deg
Re: | 3000000 |  |  | Cd Min: | 0.00478 | at alpha= | 2 | deg
Mach: | 0.1 |  |  | Cl=0 at alpha= | -1.9237 | deg
|  |  |  | @ Cl=0.1, Cd= | 0.0068422
|  |  |  | @ Cl=0.4, Cd= | 0.0048986
|  |  |  | @ Cl=0.6, Cd= | 0.0050183
alpha (deg) | Cl | Cd | Cm | Cl/Cd
-15.5 | -0.336 | 0.12358 | -0.009 | -2.722
-15 | -0.358 | 0.1163 | -0.01 | -3.074
-14.5 | -0.379 | 0.10993 | -0.01 | -3.447
-14 | -0.401 | 0.10375 | -0.01 | -3.861
-13.5 | -0.422 | 0.09987 | -0.01 | -4.224
-13 | -0.442 | 0.09554 | -0.01 | -4.631
-12.5 | -0.462 | 0.0888 | -0.01 | -5.199
-12 | -0.479 | 0.08568 | -0.01 | -5.592
-11.5 | -0.494 | 0.07954 | -0.01 | -6.211
-11 | -0.506 | 0.07515 | -0.01 | -6.733
-10.5 | -0.514 | 0.0703 | -0.01 | -7.315
-10 | -0.514 | 0.06597 | -0.01 | -7.791
-9.5 | -0.509 | 0.06147 | -0.011 | -8.279
-9 | -0.499 | 0.05755 | -0.011 | -8.677
-8.5 | -0.486 | 0.0537 | -0.011 | -9.042
-8 | -0.468 | 0.04986 | -0.011 | -9.379
-7.5 | -0.446 | 0.04623 | -0.012 | -9.639
-7 | -0.419 | 0.0435 | -0.012 | -9.636
-6.5 | -0.393 | 0.03791 | -0.015 | -10.374
-6 | -0.44 | 0.00813 | -0.026 | -54.096
-5.5 | -0.394 | 0.00803 | -0.026 | -49.09
-5 | -0.345 | 0.00784 | -0.027 | -43.961
-4.5 | -0.293 | 0.00766 | -0.027 | -38.235
-4 | -0.238 | 0.00749 | -0.027 | -31.771
-3.5 | -0.182 | 0.00734 | -0.028 | -24.79
-3 | -0.125 | 0.00719 | -0.028 | -17.359
-2.5 | -0.067 | 0.00707 | -0.028 | -9.467
-2 | -0.009 | 0.00699 | -0.029 | -1.221
-1.5 | 0.05 | 0.00691 | -0.029 | 7.278
-1 | 0.109 | 0.00683 | -0.03 | 16.022
-0.5 | 0.169 | 0.00674 | -0.03 | 25.01
0 | 0.228 | 0.00513 | -0.03 | 44.373
0.5 | 0.287 | 0.00489 | -0.031 | 58.668
1 | 0.345 | 0.00488 | -0.031 | 70.753
1.5 | 0.404 | 0.0049 | -0.031 | 82.48
2 | 0.463 | 0.00478 | -0.032 | 96.903
2.5 | 0.522 | 0.00487 | -0.032 | 107.019
3 | 0.58 | 0.00497 | -0.033 | 116.676
3.5 | 0.638 | 0.00511 | -0.033 | 124.774
4 | 0.695 | 0.00533 | -0.033 | 130.536
4.5 | 0.752 | 0.0057 | -0.034 | 131.827
5 | 0.807 | 0.006 | -0.034 | 134.44
5.5 | 0.861 | 0.00608 | -0.035 | 141.498
6 | 0.911 | 0.00801 | -0.035 | 113.723
6.5 | 0.959 | 0.01001 | -0.035 | 95.779
7 | 1.003 | 0.01048 | -0.036 | 95.717
7.5 | 1.042 | 0.011 | -0.036 | 94.768
8 | 1.075 | 0.01165 | -0.036 | 92.288
8.5 | 1.097 | 0.01239 | -0.037 | 88.538
9 | 1.11 | 0.01326 | -0.037 | 83.733
9.5 | 1.115 | 0.01418 | -0.037 | 78.651
10 | 1.11 | 0.01554 | -0.037 | 71.417
10.5 | 1.097 | 0.01676 | -0.038 | 65.419
11 | 1.073 | 0.01872 | -0.038 | 57.299
11.5 | 1.041 | 0.02103 | -0.038 | 49.477
12 | 1.002 | 0.02355 | -0.038 | 42.553
12.5 | 0.946 | 0.02995 | -0.037 | 31.569
13 | 0.811 | 0.07488 | -0.028 | 10.833
13.5 | 0.755 | 0.09276 | -0.022 | 8.134
14 | 0.716 | 0.09707 | -0.023 | 7.376
14.5 | 0.675 | 0.10331 | -0.022 | 6.538

## 60. Re 3M Mach 0.10 (2)
BIGFOIL.COM POLAR EXPORT
NACA63-410 a=0.0
NACA63-410 a=0.0 |  |  |  | Cl Max: | 1.537 | at alpha= | 15 | deg
XFOIL ncrit=9 |  |  |  | L/D Max: | 137.417 | at alpha= | 3.5 | deg
Re: | 3000000 |  |  | Cd Min: | 0.16687 | at alpha= | 20 | deg
Mach: | 0.1 |  |  | Cl=0 at alpha= | -1.9896 | deg
|  |  |  | @ Cl=0.1, Cd= | 0.006074
|  |  |  | @ Cl=0.4, Cd= | 0.0040546
|  |  |  | @ Cl=0.6, Cd= | 0.0044648
alpha (deg) | Cl | Cd | Cm | Cl/Cd
-12.5 | -1.1069 | 0.02505 | -0.0385 | -44.1876
-12 | -1.0732 | 0.0213 | -0.0373 | -50.385
-11.5 | -1.0321 | 0.01937 | -0.0357 | -53.2834
-11 | -0.9945 | 0.01617 | -0.0339 | -61.5028
-10.5 | -0.9438 | 0.01521 | -0.0332 | -62.0513
-10 | -0.8915 | 0.01443 | -0.0327 | -61.781
-9.5 | -0.8381 | 0.01379 | -0.0323 | -60.7759
-9 | -0.7841 | 0.01319 | -0.0321 | -59.4466
-8.5 | -0.7329 | 0.01171 | -0.0316 | -62.5875
-8 | -0.678 | 0.01112 | -0.0314 | -60.9712
-7.5 | -0.6221 | 0.01077 | -0.0314 | -57.7623
-7 | -0.5659 | 0.01049 | -0.0314 | -53.9466
-6.5 | -0.5096 | 0.01018 | -0.0314 | -50.0589
-6 | -0.4533 | 0.00984 | -0.0315 | -46.0671
-5.5 | -0.4003 | 0.00842 | -0.0311 | -47.5416
-5 | -0.3438 | 0.00804 | -0.0312 | -42.7612
-4.5 | -0.2871 | 0.00772 | -0.0313 | -37.1891
-4 | -0.2299 | 0.00751 | -0.0315 | -30.6125
-3.5 | -0.1733 | 0.00704 | -0.0316 | -24.6165
-3 | -0.1163 | 0.00667 | -0.0317 | -17.4363
-2.5 | -0.0588 | 0.0065 | -0.032 | -9.0462
-2 | -0.0012 | 0.00632 | -0.0323 | -0.18987
-1.5 | 0.0564 | 0.00618 | -0.0326 | 9.1262
-1 | 0.114 | 0.00604 | -0.0329 | 18.8742
-0.5 | 0.171 | 0.00563 | -0.0334 | 30.373
0 | 0.2263 | 0.0046 | -0.034 | 49.1957
0.5 | 0.2827 | 0.00419 | -0.0343 | 67.4702
1 | 0.3393 | 0.00402 | -0.0345 | 84.403
1.5 | 0.3967 | 0.00405 | -0.0347 | 97.9506
2 | 0.454 | 0.00413 | -0.035 | 109.9274
2.5 | 0.5111 | 0.00423 | -0.0353 | 120.8274
3 | 0.5673 | 0.00437 | -0.0354 | 129.8169
3.5 | 0.6225 | 0.00453 | -0.0353 | 137.4172
4 | 0.673 | 0.00501 | -0.0344 | 134.3313
4.5 | 0.7336 | 0.00558 | -0.0358 | 131.4695
5 | 0.7882 | 0.00632 | -0.0362 | 124.7152
5.5 | 0.8408 | 0.00718 | -0.0361 | 117.1031
6 | 0.8934 | 0.00798 | -0.0361 | 111.9549
6.5 | 0.946 | 0.00869 | -0.0359 | 108.8608
7 | 0.999 | 0.0093 | -0.0358 | 107.4194
7.5 | 1.0522 | 0.00982 | -0.0357 | 107.1487
8 | 1.1046 | 0.01037 | -0.0355 | 106.5188
8.5 | 1.1555 | 0.01106 | -0.0351 | 104.4756
9 | 1.2068 | 0.01164 | -0.0348 | 103.677
9.5 | 1.2558 | 0.0124 | -0.0341 | 101.2742
10 | 1.3023 | 0.01331 | -0.0331 | 97.8437
10.5 | 1.3485 | 0.01416 | -0.0321 | 95.2331
11 | 1.3908 | 0.01523 | -0.0306 | 91.3198
11.5 | 1.4274 | 0.0166 | -0.0283 | 85.988
12 | 1.4631 | 0.01777 | -0.026 | 82.3354
12.5 | 1.4852 | 0.01908 | -0.0215 | 77.8407
13 | 1.5023 | 0.02068 | -0.0171 | 72.6451
13.5 | 1.5183 | 0.02278 | -0.0137 | 66.6506
14 | 1.5308 | 0.02548 | -0.0108 | 60.0785
14.5 | 1.5336 | 0.02935 | -0.0082 | 52.2521
15 | 1.537 | 0.03357 | -0.0066 | 45.7849
15.5 | 1.5286 | 0.03943 | -0.0058 | 38.7674
16 | 1.4869 | 0.04984 | -0.0069 | 29.8335
16.5 | 1.4797 | 0.05715 | -0.009 | 25.8915
17 | 1.4555 | 0.0677 | -0.013 | 21.4993
17.5 | 1.4289 | 0.07967 | -0.0185 | 17.9352
18 | 1.3895 | 0.09505 | -0.0266 | 14.6186
18.5 | 1.3418 | 0.11355 | -0.0371 | 11.8168
19 | 1.3132 | 0.12906 | -0.0462 | 10.1751
19.5 | 1.2721 | 0.14822 | -0.0579 | 8.5825
20 | 1.2361 | 0.16687 | -0.0695 | 7.4076

## 61. Re 3M Mach 0.25 (1)
BIGFOIL.COM POLAR EXPORT
NACA63-410 a=0.0
NACA63-410 a=0.0 |  |  |  | Cl Max: | 1.095 | at alpha= | 8.5 | deg
JavaFoil+Calcfoil stall+Eppler ext transition |  |  |  | L/D Max: | 140.299 | at alpha= | 5.5 | deg
Re: | 3000000 |  |  | Cd Min: | 0.00483 | at alpha= | 2 | deg
Mach: | 0.25 |  |  | Cl=0 at alpha= | -1.9262 | deg
|  |  |  | @ Cl=0.1, Cd= | 0.00687
|  |  |  | @ Cl=0.4, Cd= | 0.004955
|  |  |  | @ Cl=0.6, Cd= | 0.09926
alpha (deg) | Cl | Cd | Cm | Cl/Cd
-13.5 | -0.066 | 0.10261 | -0.01 | -0.643
-13 | -0.121 | 0.09713 | -0.01 | -1.247
-12.5 | -0.202 | 0.09351 | -0.01 | -2.162
-12 | -0.261 | 0.08725 | -0.01 | -2.997
-11.5 | -0.313 | 0.08198 | -0.01 | -3.819
-11 | -0.358 | 0.0765 | -0.01 | -4.686
-10.5 | -0.397 | 0.07343 | -0.011 | -5.409
-10 | -0.421 | 0.06856 | -0.011 | -6.148
-9.5 | -0.438 | 0.06587 | -0.01 | -6.642
-9 | -0.447 | 0.05985 | -0.011 | -7.461
-8.5 | -0.448 | 0.05562 | -0.011 | -8.062
-8 | -0.443 | 0.05187 | -0.011 | -8.541
-7.5 | -0.431 | 0.04821 | -0.012 | -8.929
-7 | -0.412 | 0.04465 | -0.012 | -9.222
-6.5 | -0.387 | 0.04152 | -0.013 | -9.315
-6 | -0.357 | 0.03923 | -0.013 | -9.09
-5.5 | -0.399 | 0.00806 | -0.027 | -49.462
-5 | -0.351 | 0.00796 | -0.027 | -44.071
-4.5 | -0.299 | 0.00778 | -0.028 | -38.402
-4 | -0.244 | 0.00758 | -0.028 | -32.118
-3.5 | -0.186 | 0.00739 | -0.028 | -25.212
-3 | -0.128 | 0.0073 | -0.029 | -17.536
-2.5 | -0.069 | 0.00716 | -0.029 | -9.599
-2 | -0.009 | 0.00704 | -0.03 | -1.244
-1.5 | 0.052 | 0.00695 | -0.03 | 7.439
-1 | 0.112 | 0.00685 | -0.03 | 16.409
-0.5 | 0.173 | 0.00683 | -0.031 | 25.354
0 | 0.234 | 0.0049 | -0.031 | 47.75
0.5 | 0.294 | 0.00494 | -0.031 | 59.647
1 | 0.355 | 0.00491 | -0.032 | 72.359
1.5 | 0.415 | 0.00497 | -0.032 | 83.608
2 | 0.476 | 0.00483 | -0.033 | 98.548
2.5 | 0.536 | 0.00493 | -0.033 | 108.693
3 | 0.596 | 0.00505 | -0.033 | 118.076
3.5 | 0.655 | 0.0052 | -0.034 | 126
4 | 0.714 | 0.00544 | -0.034 | 131.148
4.5 | 0.772 | 0.00583 | -0.035 | 132.47
5 | 0.828 | 0.00618 | -0.035 | 133.956
5.5 | 0.883 | 0.00629 | -0.036 | 140.299
6 | 0.933 | 0.00982 | -0.036 | 95.006
6.5 | 0.98 | 0.01039 | -0.036 | 94.31
7 | 1.021 | 0.01097 | -0.037 | 93.09
7.5 | 1.056 | 0.01161 | -0.037 | 90.972
8 | 1.083 | 0.01241 | -0.037 | 87.332
8.5 | 1.095 | 0.01331 | -0.038 | 82.303
9 | 1.095 | 0.01439 | -0.038 | 76.057
9.5 | 1.08 | 0.01571 | -0.038 | 68.775
10 | 1.051 | 0.01731 | -0.038 | 60.716
10.5 | 1.005 | 0.01948 | -0.038 | 51.596
11 | 0.903 | 0.03218 | -0.036 | 28.073
11.5 | 0.747 | 0.07763 | -0.02 | 9.625
12 | 0.682 | 0.08378 | -0.019 | 8.143
12.5 | 0.611 | 0.0883 | -0.02 | 6.915
13 | 0.531 | 0.0937 | -0.02 | 5.668
13.5 | 0.446 | 0.09926 | -0.02 | 4.494

## 62. Re 3M Mach 0.25 (2)
BIGFOIL.COM POLAR EXPORT
NACA63-410 a=0.0
NACA63-410 a=0.0 |  |  |  | Cl Max: | 1.4387 | at alpha= | 13 | deg
XFOIL ncrit=9 |  |  |  | L/D Max: | 139.136 | at alpha= | 3.5 | deg
Re: | 3000000 |  |  | Cd Min: | 0.25647 | at alpha= | -20 | deg
Mach: | 0.25 |  |  | Cl=0 at alpha= | -1.9916 | deg
|  |  |  | @ Cl=0.1, Cd= | 0.0061297
|  |  |  | @ Cl=0.4, Cd= | 0.004122
|  |  |  | @ Cl=0.6, Cd= | 0.0044991
alpha (deg) | Cl | Cd | Cm | Cl/Cd
-20 | -0.7812 | 0.25647 | 0.0791 | -3.046
-19.5 | -0.7623 | 0.24934 | 0.0746 | -3.0573
-19 | -0.7432 | 0.24212 | 0.07 | -3.0696
-18.5 | -0.7243 | 0.23494 | 0.0654 | -3.0829
-18 | -0.7055 | 0.22774 | 0.061 | -3.0978
-17.5 | -0.6869 | 0.22024 | 0.0565 | -3.1189
-17 | -0.6687 | 0.2127 | 0.0521 | -3.1439
-16.5 | -0.6507 | 0.20504 | 0.0478 | -3.1735
-16 | -0.6328 | 0.1974 | 0.0435 | -3.2057
-15.5 | -0.6187 | 0.18817 | 0.0388 | -3.288
-15 | -0.6009 | 0.18158 | 0.0348 | -3.3093
-14.5 | -0.582 | 0.17513 | 0.0308 | -3.3232
-14 | -0.5659 | 0.16632 | 0.0265 | -3.4025
-13.5 | -0.5515 | 0.15792 | 0.0223 | -3.4923
-13 | -0.5399 | 0.14944 | 0.0181 | -3.6128
-12.5 | -0.5279 | 0.14096 | 0.0139 | -3.745
-12 | -0.5171 | 0.13255 | 0.0098 | -3.9012
-11.5 | -0.5096 | 0.12325 | 0.0054 | -4.1347
-11 | -0.5095 | 0.11233 | 0.0003 | -4.5357
-10 | -0.5162 | 0.08919 | -0.0134 | -5.7876
-9.5 | -0.5137 | 0.08192 | -0.0172 | -6.2708
-9 | -0.5158 | 0.07395 | -0.022 | -6.975
-8 | -0.6966 | 0.01574 | -0.0369 | -44.2567
-7.5 | -0.6468 | 0.01255 | -0.0357 | -51.5378
-7 | -0.5875 | 0.01205 | -0.0352 | -48.7552
-6.5 | -0.5287 | 0.01145 | -0.0347 | -46.1747
-6 | -0.4702 | 0.01075 | -0.0343 | -43.7395
-5.5 | -0.4144 | 0.00926 | -0.0336 | -44.7516
-5 | -0.3562 | 0.00853 | -0.0333 | -41.7585
-4.5 | -0.2973 | 0.00805 | -0.0331 | -36.9317
-4 | -0.2381 | 0.00772 | -0.0331 | -30.842
-3.5 | -0.1787 | 0.00743 | -0.0331 | -24.0511
-3 | -0.1202 | 0.00678 | -0.033 | -17.7286
-2.5 | -0.0606 | 0.00656 | -0.0332 | -9.2378
-2 | -0.001 | 0.00642 | -0.0334 | -0.15576
-1.5 | 0.0586 | 0.00622 | -0.0337 | 9.4212
-1 | 0.1182 | 0.00609 | -0.034 | 19.4089
-0.5 | 0.1772 | 0.00576 | -0.0344 | 30.7639
0 | 0.2341 | 0.00467 | -0.035 | 50.1285
0.5 | 0.2923 | 0.00425 | -0.0353 | 68.7765
1.5 | 0.4101 | 0.00411 | -0.0358 | 99.781
2 | 0.4694 | 0.00419 | -0.0361 | 112.0286
2.5 | 0.5284 | 0.0043 | -0.0363 | 122.8837
3 | 0.5868 | 0.00446 | -0.0365 | 131.5695
3.5 | 0.6442 | 0.00463 | -0.0363 | 139.1361
4 | 0.6969 | 0.00515 | -0.0354 | 135.3204
4.5 | 0.7566 | 0.00575 | -0.0361 | 131.5826
5 | 0.8145 | 0.00657 | -0.0366 | 123.9726
5.5 | 0.8688 | 0.00748 | -0.0364 | 116.1497
6 | 0.923 | 0.00835 | -0.036 | 110.5389
6.5 | 0.9782 | 0.00903 | -0.0356 | 108.3278
7 | 1.0336 | 0.00963 | -0.0352 | 107.3313
7.5 | 1.0884 | 0.01028 | -0.0347 | 105.8755
8 | 1.1425 | 0.01094 | -0.034 | 104.4333
8.5 | 1.1959 | 0.01164 | -0.0331 | 102.7405
9 | 1.2471 | 0.01249 | -0.0319 | 99.8479
9.5 | 1.2951 | 0.01354 | -0.0302 | 95.6499
10 | 1.3412 | 0.01464 | -0.0282 | 91.612
10.5 | 1.3787 | 0.01621 | -0.0251 | 85.0524
11 | 1.4105 | 0.01779 | -0.0213 | 79.2861
11.5 | 1.4227 | 0.01963 | -0.0149 | 72.4758
12 | 1.4319 | 0.02233 | -0.01 | 64.1245
12.5 | 1.4379 | 0.02584 | -0.0062 | 55.6463
13 | 1.4387 | 0.0303 | -0.0034 | 47.4818
13.5 | 1.4333 | 0.03588 | -0.0018 | 39.947
14 | 1.4188 | 0.043 | -0.0017 | 32.9953
14.5 | 1.3986 | 0.05158 | -0.0033 | 27.1152
15 | 1.3756 | 0.06163 | -0.0067 | 22.3203
15.5 | 1.3572 | 0.07213 | -0.0114 | 18.816
16 | 1.31 | 0.08847 | -0.0202 | 14.8073
16.5 | 1.2788 | 0.10359 | -0.029 | 12.3448
17 | 1.2386 | 0.12161 | -0.0398 | 10.185
17.5 | 1.2007 | 0.14014 | -0.0511 | 8.5679
18 | 1.1634 | 0.15932 | -0.0629 | 7.3023

## 63. Re 3M Mach 0.50 (1)
BIGFOIL.COM POLAR EXPORT
NACA63-410 a=0.0
NACA63-410 a=0.0 |  |  |  | Cl Max: | 1.154 | at alpha= | 20 | deg
JavaFoil+Calcfoil stall+Eppler ext transition |  |  |  | L/D Max: | 139.126 | at alpha= | 4 | deg
Re: | 3000000 |  |  | Cd Min: | 0.00488 | at alpha= | 0.5 | deg
Mach: | 0.5 |  |  | Cl=0 at alpha= | -1.9265 | deg
|  |  |  | @ Cl=0.1, Cd= | 0.006923
|  |  |  | @ Cl=0.4, Cd= | 0.0049312
|  |  |  | @ Cl=0.6, Cd= | 0.005196
alpha (deg) | Cl | Cd | Cm | Cl/Cd
-20 | -0.973 | 0.16636 | -0.012 | -5.849
-19.5 | -0.946 | 0.16274 | -0.012 | -5.815
-19 | -0.92 | 0.15662 | -0.012 | -5.872
-18.5 | -0.893 | 0.14874 | -0.012 | -6.006
-18 | -0.867 | 0.14412 | -0.012 | -6.017
-17.5 | -0.842 | 0.14223 | -0.013 | -5.917
-17 | -0.813 | 0.13619 | -0.012 | -5.97
-16.5 | -0.786 | 0.13082 | -0.012 | -6.007
-16 | -0.759 | 0.12847 | -0.012 | -5.91
-15.5 | -0.733 | 0.12463 | -0.012 | -5.879
-15 | -0.706 | 0.12082 | -0.013 | -5.845
-14.5 | -0.68 | 0.11667 | -0.013 | -5.83
-14 | -0.652 | 0.10834 | -0.012 | -6.015
-13.5 | -0.625 | 0.10463 | -0.012 | -5.972
-13 | -0.598 | 0.09967 | -0.012 | -6
-12.5 | -0.571 | 0.09649 | -0.013 | -5.921
-12 | -0.545 | 0.09341 | -0.013 | -5.829
-11.5 | -0.518 | 0.09265 | -0.013 | -5.587
-11 | -0.49 | 0.0883 | -0.012 | -5.549
-10.5 | -0.463 | 0.07617 | -0.012 | -6.08
-10 | -0.437 | 0.06655 | -0.013 | -6.559
-9.5 | -0.41 | 0.06119 | -0.013 | -6.694
-9 | -0.383 | 0.05655 | -0.013 | -6.769
-8.5 | -0.356 | 0.05268 | -0.014 | -6.755
-8 | -0.328 | 0.06821 | -0.013 | -4.81
-7.5 | -0.301 | 0.05435 | -0.013 | -5.536
-7 | -0.274 | 0.0488 | -0.013 | -5.614
-6.5 | -0.247 | 0.04464 | -0.013 | -5.535
-6 | -0.22 | 0.04121 | -0.014 | -5.347
-5.5 | -0.193 | 0.04185 | -0.013 | -4.608
-5 | -0.273 | 0.03865 | -0.012 | -7.063
-4.5 | -0.252 | 0.03546 | -0.014 | -7.096
-4 | -0.212 | 0.03273 | -0.016 | -6.47
-3.5 | -0.204 | 0.00778 | -0.032 | -26.218
-3 | -0.141 | 0.00764 | -0.032 | -18.479
-2.5 | -0.076 | 0.00741 | -0.033 | -10.284
-2 | -0.01 | 0.00727 | -0.033 | -1.34
-1.5 | 0.058 | 0.00718 | -0.033 | 8.028
-1 | 0.125 | 0.00677 | -0.034 | 18.534
-0.5 | 0.194 | 0.00673 | -0.034 | 28.742
0 | 0.261 | 0.00505 | -0.035 | 51.71
0.5 | 0.329 | 0.00488 | -0.035 | 67.451
1 | 0.396 | 0.00493 | -0.036 | 80.435
1.5 | 0.464 | 0.00495 | -0.036 | 93.67
2 | 0.531 | 0.00508 | -0.037 | 104.514
2.5 | 0.598 | 0.00519 | -0.037 | 115.19
3 | 0.665 | 0.00539 | -0.037 | 123.327
3.5 | 0.731 | 0.00565 | -0.038 | 129.508
4 | 0.796 | 0.00572 | -0.038 | 139.126
4.5 | 0.858 | 0.00618 | -0.039 | 138.839
5 | 0.918 | 0.00671 | -0.039 | 136.873
5.5 | 0.967 | 0.01097 | -0.039 | 88.159
6 | 1.011 | 0.01189 | -0.04 | 84.987
6.5 | 1.04 | 0.01285 | -0.04 | 80.95
7 | 1.045 | 0.01428 | -0.04 | 73.211
7.5 | 1.001 | 0.01595 | -0.04 | 62.758
8 | 0.631 | 0.0185 | -0.04 | 34.135
8.5 | 0.555 | 0.06051 | -0.018 | 9.164
9 | 0.687 | 0.02148 | -0.041 | 31.978
9.5 | 0.607 | 0.06645 | -0.019 | 9.132
10 | 0.736 | 0.02595 | -0.041 | 28.355
10.5 | 0.66 | 0.07146 | -0.021 | 9.237
11 | 0.685 | 0.08169 | -0.021 | 8.389
11.5 | 0.712 | 0.09165 | -0.022 | 7.764
12 | 0.737 | 0.0967 | -0.022 | 7.621
12.5 | 0.763 | 0.1002 | -0.022 | 7.61
13 | 0.79 | 0.10628 | -0.024 | 7.435
13.5 | 0.815 | 0.10682 | -0.024 | 7.632
14 | 0.841 | 0.11167 | -0.025 | 7.529
14.5 | 0.869 | 0.11893 | -0.026 | 7.304
15 | 0.893 | 0.1216 | -0.026 | 7.346
15.5 | 0.919 | 0.12764 | -0.027 | 7.2
16 | 0.945 | 0.13243 | -0.028 | 7.135
16.5 | 0.974 | 0.13908 | -0.03 | 7.004
17 | 0.997 | 0.138 | -0.029 | 7.224
17.5 | 1.023 | 0.14562 | -0.03 | 7.024
18 | 1.051 | 0.14997 | -0.031 | 7.009
18.5 | 1.079 | 0.15913 | -0.032 | 6.778
19 | 1.1 | 0.16195 | -0.032 | 6.793
19.5 | 1.126 | 0.16696 | -0.032 | 6.742
20 | 1.154 | 0.1707 | -0.034 | 6.759

## 64. Re 3M Mach 0.50 (2)
BIGFOIL.COM POLAR EXPORT
NACA63-410 a=0.0
NACA63-410 a=0.0 |  |  |  | Cl Max: | 1.2337 | at alpha= | 7.5 | deg
XFOIL ncrit=9 |  |  |  | L/D Max: | 145.451 | at alpha= | 3.5 | deg
Re: | 3000000 |  |  | Cd Min: | 0.01307 | at alpha= | 7.5 | deg
Mach: | 0.5 |  |  | Cl=0 at alpha= | -99 | deg
|  |  |  | @ Cl=0.1, Cd= | 0.00499
|  |  |  | @ Cl=0.4, Cd= | 0.0044072
|  |  |  | @ Cl=0.6, Cd= | 0.0046054
alpha (deg) | Cl | Cd | Cm | Cl/Cd
0 | 0.2697 | 0.00499 | -0.0396 | 54.0481
0.5 | 0.3357 | 0.00445 | -0.0399 | 75.4382
1.5 | 0.4708 | 0.00436 | -0.0404 | 107.9817
2 | 0.5389 | 0.00448 | -0.0406 | 120.2902
2.5 | 0.6071 | 0.00462 | -0.0408 | 131.4069
3 | 0.6747 | 0.00484 | -0.0407 | 139.4008
3.5 | 0.7418 | 0.0051 | -0.0404 | 145.451
4 | 0.8038 | 0.00583 | -0.0393 | 137.8731
4.5 | 0.8621 | 0.00655 | -0.0371 | 131.6183
5 | 0.9317 | 0.00774 | -0.0376 | 120.3747
5.5 | 0.9912 | 0.00901 | -0.0358 | 110.0111
6 | 1.0552 | 0.00982 | -0.034 | 107.4542
6.5 | 1.119 | 0.01066 | -0.0318 | 104.9719
7 | 1.1801 | 0.01167 | -0.0288 | 101.1225
7.5 | 1.2337 | 0.01307 | -0.0244 | 94.3917

## 65. Re 4M Mach 0.00 (1)
BIGFOIL.COM POLAR EXPORT
NACA63-410 a=0.0
NACA63-410 a=0.0 |  |  |  | Cl Max: | 1.122 | at alpha= | 9.5 | deg
JavaFoil+Calcfoil stall+Eppler ext transition |  |  |  | L/D Max: | 133.708 | at alpha= | 5 | deg
Re: | 4000000 |  |  | Cd Min: | 0.0048 | at alpha= | 1 | deg
Mach: | 0 |  |  | Cl=0 at alpha= | -1.931 | deg
|  |  |  | @ Cl=0.1, Cd= | 0.0065791
|  |  |  | @ Cl=0.4, Cd= | 0.0048483
|  |  |  | @ Cl=0.6, Cd= | 0.0049835
alpha (deg) | Cl | Cd | Cm | Cl/Cd
-15.5 | -0.38 | 0.12016 | -0.009 | -3.165
-15 | -0.399 | 0.11226 | -0.01 | -3.557
-14.5 | -0.418 | 0.10722 | -0.01 | -3.9
-14 | -0.437 | 0.10131 | -0.01 | -4.314
-13.5 | -0.455 | 0.09711 | -0.01 | -4.688
-13 | -0.473 | 0.09149 | -0.01 | -5.165
-12.5 | -0.488 | 0.08873 | -0.01 | -5.505
-12 | -0.503 | 0.08202 | -0.01 | -6.128
-11.5 | -0.514 | 0.07776 | -0.01 | -6.613
-11 | -0.523 | 0.07281 | -0.01 | -7.18
-10.5 | -0.528 | 0.06843 | -0.01 | -7.715
-10 | -0.525 | 0.06396 | -0.011 | -8.205
-9.5 | -0.518 | 0.05935 | -0.011 | -8.72
-9 | -0.506 | 0.05555 | -0.011 | -9.104
-8.5 | -0.49 | 0.05278 | -0.011 | -9.289
-8 | -0.471 | 0.04858 | -0.012 | -9.696
-7.5 | -0.449 | 0.04454 | -0.013 | -10.078
-7 | -0.521 | 0.00822 | -0.025 | -63.374
-6.5 | -0.482 | 0.00811 | -0.026 | -59.407
-6 | -0.439 | 0.00792 | -0.026 | -55.442
-5.5 | -0.393 | 0.0077 | -0.026 | -51.007
-5 | -0.344 | 0.00752 | -0.027 | -45.672
-4.5 | -0.292 | 0.00734 | -0.027 | -39.705
-4 | -0.237 | 0.00721 | -0.027 | -32.887
-3.5 | -0.181 | 0.00704 | -0.028 | -25.731
-3 | -0.124 | 0.00693 | -0.028 | -17.936
-2.5 | -0.067 | 0.00683 | -0.028 | -9.766
-2 | -0.008 | 0.00673 | -0.029 | -1.26
-1.5 | 0.05 | 0.00663 | -0.029 | 7.546
-1 | 0.109 | 0.00657 | -0.029 | 16.57
-0.5 | 0.168 | 0.00652 | -0.03 | 25.729
0 | 0.227 | 0.00505 | -0.03 | 44.892
0.5 | 0.285 | 0.00481 | -0.03 | 59.297
1 | 0.344 | 0.0048 | -0.031 | 71.569
1.5 | 0.402 | 0.00485 | -0.031 | 82.965
2 | 0.461 | 0.00487 | -0.032 | 94.521
2.5 | 0.519 | 0.00482 | -0.032 | 107.712
3 | 0.577 | 0.00492 | -0.032 | 117.19
3.5 | 0.635 | 0.00508 | -0.033 | 124.955
4 | 0.692 | 0.00538 | -0.033 | 128.486
4.5 | 0.748 | 0.00566 | -0.034 | 132.141
5 | 0.803 | 0.00601 | -0.034 | 133.708
5.5 | 0.857 | 0.00654 | -0.034 | 131.085
6 | 0.908 | 0.00763 | -0.035 | 118.929
6.5 | 0.955 | 0.00955 | -0.035 | 100.052
7 | 1 | 0.00995 | -0.036 | 100.545
7.5 | 1.041 | 0.01045 | -0.036 | 99.625
8 | 1.075 | 0.01101 | -0.036 | 97.69
8.5 | 1.099 | 0.01165 | -0.037 | 94.362
9 | 1.115 | 0.01233 | -0.037 | 90.388
9.5 | 1.122 | 0.01316 | -0.037 | 85.231
10 | 1.12 | 0.01427 | -0.037 | 78.518
10.5 | 1.111 | 0.01538 | -0.038 | 72.206
11 | 1.092 | 0.01698 | -0.038 | 64.317
11.5 | 1.066 | 0.01877 | -0.038 | 56.819
12 | 1.032 | 0.02125 | -0.038 | 48.551
12.5 | 0.994 | 0.02359 | -0.038 | 42.153
13 | 0.944 | 0.02889 | -0.038 | 32.687
13.5 | 0.842 | 0.05819 | -0.033 | 14.468
14 | 0.762 | 0.08973 | -0.026 | 8.496
14.5 | 0.721 | 0.09928 | -0.024 | 7.262

## 66. Re 4M Mach 0.00 (2)
BIGFOIL.COM POLAR EXPORT
NACA63-410 a=0.0
NACA63-410 a=0.0 |  |  |  | Cl Max: | 1.6064 | at alpha= | 16.5 | deg
XFOIL ncrit=9 |  |  |  | L/D Max: | 138.156 | at alpha= | 3.5 | deg
Re: | 4000000 |  |  | Cd Min: | 0.10981 | at alpha= | 20 | deg
Mach: | 0 |  |  | Cl=0 at alpha= | -1.9834 | deg
|  |  |  | @ Cl=0.1, Cd= | 0.0057825
|  |  |  | @ Cl=0.4, Cd= | 0.0038974
|  |  |  | @ Cl=0.6, Cd= | 0.0044065
alpha (deg) | Cl | Cd | Cm | Cl/Cd
-15.5 | -1.2823 | 0.03651 | -0.0456 | -35.1219
-15 | -1.3089 | 0.03004 | -0.0404 | -43.5719
-14.5 | -1.2991 | 0.02495 | -0.0378 | -52.0681
-14 | -1.2705 | 0.02157 | -0.0361 | -58.9013
-13.5 | -1.2305 | 0.0195 | -0.0351 | -63.1026
-13 | -1.186 | 0.01794 | -0.0343 | -66.1093
-12.5 | -1.1367 | 0.01659 | -0.0343 | -68.5172
-12 | -1.095 | 0.01562 | -0.0322 | -70.1024
-11.5 | -1.0461 | 0.01475 | -0.0315 | -70.922
-11 | -0.9982 | 0.0133 | -0.0308 | -75.0526
-10.5 | -0.9465 | 0.01252 | -0.0305 | -75.599
-10 | -0.8936 | 0.01192 | -0.0303 | -74.9664
-9.5 | -0.8399 | 0.01142 | -0.0302 | -73.5464
-9 | -0.7857 | 0.01098 | -0.0301 | -71.5574
-8.5 | -0.7308 | 0.01064 | -0.0301 | -68.6842
-8 | -0.6782 | 0.00957 | -0.0299 | -70.8673
-7.5 | -0.6227 | 0.00922 | -0.0299 | -67.538
-7 | -0.5671 | 0.0089 | -0.03 | -63.7191
-6.5 | -0.511 | 0.00863 | -0.0302 | -59.2121
-6 | -0.4551 | 0.0083 | -0.0303 | -54.8313
-5.5 | -0.3985 | 0.00812 | -0.0305 | -49.0764
-5 | -0.3438 | 0.00726 | -0.0304 | -47.3554
-4.5 | -0.2871 | 0.00702 | -0.0307 | -40.8974
-4 | -0.2303 | 0.0068 | -0.0309 | -33.8676
-3.5 | -0.1733 | 0.00659 | -0.0312 | -26.2974
-3 | -0.1164 | 0.00629 | -0.0314 | -18.5056
-2.5 | -0.0592 | 0.00612 | -0.0317 | -9.6732
-2 | -0.0019 | 0.00602 | -0.032 | -0.31561
-1.5 | 0.0555 | 0.00586 | -0.0323 | 9.471
-1 | 0.1129 | 0.00576 | -0.0327 | 19.6007
-0.5 | 0.17 | 0.00552 | -0.0331 | 30.7971
0.5 | 0.2818 | 0.00417 | -0.0342 | 67.5779
1 | 0.3383 | 0.00391 | -0.0345 | 86.5217
1.5 | 0.3953 | 0.00389 | -0.0348 | 101.6195
2 | 0.4525 | 0.00398 | -0.0352 | 113.6935
2.5 | 0.5095 | 0.0041 | -0.0355 | 124.2683
3 | 0.566 | 0.00426 | -0.0358 | 132.8638
3.5 | 0.6217 | 0.0045 | -0.036 | 138.1556
4 | 0.6748 | 0.00505 | -0.0359 | 133.6238
4.5 | 0.725 | 0.00555 | -0.0351 | 130.6306
5.5 | 0.8367 | 0.00691 | -0.0363 | 121.0854
6 | 0.8895 | 0.00763 | -0.0363 | 116.5793
6.5 | 0.9427 | 0.00822 | -0.0363 | 114.6837
7 | 0.9961 | 0.00871 | -0.0364 | 114.3628
7.5 | 1.049 | 0.00924 | -0.0363 | 113.5281
8 | 1.1018 | 0.00971 | -0.0363 | 113.4706
8.5 | 1.1535 | 0.01027 | -0.0362 | 112.3174
9 | 1.2046 | 0.01085 | -0.0359 | 111.023
9.5 | 1.2546 | 0.01149 | -0.0356 | 109.1906
10 | 1.3026 | 0.01226 | -0.035 | 106.248
10.5 | 1.3494 | 0.01307 | -0.0342 | 103.2441
11 | 1.3934 | 0.01405 | -0.0331 | 99.1744
11.5 | 1.4371 | 0.0149 | -0.032 | 96.4497
12 | 1.4778 | 0.01587 | -0.0304 | 93.1191
12.5 | 1.5147 | 0.01695 | -0.0284 | 89.3628
13 | 1.5433 | 0.01815 | -0.0252 | 85.0303
13.5 | 1.554 | 0.01976 | -0.0195 | 78.6437
14 | 1.5563 | 0.02255 | -0.0146 | 69.0155
14.5 | 1.575 | 0.02466 | -0.0121 | 63.8686
15 | 1.5886 | 0.02741 | -0.01 | 57.957
15.5 | 1.5997 | 0.03064 | -0.0083 | 52.2095
16 | 1.6053 | 0.03468 | -0.0072 | 46.2889
16.5 | 1.6064 | 0.03949 | -0.0067 | 40.6787
17 | 1.6053 | 0.04494 | -0.007 | 35.721
17.5 | 1.599 | 0.05151 | -0.0082 | 31.0425
18 | 1.5876 | 0.05935 | -0.0105 | 26.7498
18.5 | 1.5668 | 0.06929 | -0.0143 | 22.6122
19 | 1.5507 | 0.07922 | -0.0187 | 19.5746
19.5 | 1.5176 | 0.09284 | -0.0256 | 16.3464
20 | 1.4724 | 0.10981 | -0.035 | 13.4086

## 67. Re 4M Mach 0.10 (1)
BIGFOIL.COM POLAR EXPORT
NACA63-410 a=0.0
NACA63-410 a=0.0 |  |  |  | Cl Max: | 1.118 | at alpha= | 9.5 | deg
JavaFoil+Calcfoil stall+Eppler ext transition |  |  |  | L/D Max: | 134.093 | at alpha= | 5 | deg
Re: | 4000000 |  |  | Cd Min: | 0.00481 | at alpha= | 2.5 | deg
Mach: | 0.1 |  |  | Cl=0 at alpha= | -1.9237 | deg
|  |  |  | @ Cl=0.1, Cd= | 0.0066061
|  |  |  | @ Cl=0.4, Cd= | 0.00485
|  |  |  | @ Cl=0.6, Cd= | 0.0050086
alpha (deg) | Cl | Cd | Cm | Cl/Cd
-15.5 | -0.336 | 0.12225 | -0.009 | -2.752
-15 | -0.358 | 0.11389 | -0.01 | -3.14
-14.5 | -0.379 | 0.10724 | -0.01 | -3.535
-14 | -0.401 | 0.10234 | -0.01 | -3.915
-13.5 | -0.422 | 0.09732 | -0.01 | -4.336
-13 | -0.443 | 0.09265 | -0.01 | -4.777
-12.5 | -0.462 | 0.08728 | -0.01 | -5.292
-12 | -0.479 | 0.08354 | -0.01 | -5.738
-11.5 | -0.494 | 0.07762 | -0.01 | -6.369
-11 | -0.506 | 0.07308 | -0.01 | -6.927
-10.5 | -0.515 | 0.06949 | -0.01 | -7.405
-10 | -0.514 | 0.06443 | -0.011 | -7.982
-9.5 | -0.509 | 0.06036 | -0.011 | -8.436
-9 | -0.5 | 0.0568 | -0.011 | -8.796
-8.5 | -0.486 | 0.05308 | -0.011 | -9.154
-8 | -0.468 | 0.04904 | -0.012 | -9.549
-7.5 | -0.447 | 0.04507 | -0.013 | -9.918
-7 | -0.422 | 0.0415 | -0.014 | -10.162
-6.5 | -0.482 | 0.00811 | -0.026 | -59.441
-6 | -0.44 | 0.00794 | -0.026 | -55.418
-5.5 | -0.394 | 0.00775 | -0.026 | -50.829
-5 | -0.345 | 0.00753 | -0.027 | -45.794
-4.5 | -0.293 | 0.00738 | -0.027 | -39.691
-4 | -0.238 | 0.00718 | -0.027 | -33.15
-3.5 | -0.182 | 0.00706 | -0.028 | -25.787
-3 | -0.125 | 0.00692 | -0.028 | -18.033
-2.5 | -0.067 | 0.00684 | -0.028 | -9.788
-2 | -0.009 | 0.00672 | -0.029 | -1.269
-1.5 | 0.05 | 0.00664 | -0.029 | 7.575
-1 | 0.109 | 0.0066 | -0.03 | 16.57
-0.5 | 0.169 | 0.00653 | -0.03 | 25.828
0 | 0.228 | 0.00504 | -0.03 | 45.193
0.5 | 0.287 | 0.00482 | -0.031 | 59.513
1 | 0.346 | 0.00485 | -0.031 | 71.295
1.5 | 0.404 | 0.00485 | -0.031 | 83.372
2 | 0.463 | 0.0049 | -0.032 | 94.527
2.5 | 0.522 | 0.00481 | -0.032 | 108.467
3 | 0.58 | 0.00495 | -0.033 | 117.249
3.5 | 0.638 | 0.00512 | -0.033 | 124.67
4 | 0.695 | 0.00542 | -0.033 | 128.371
4.5 | 0.752 | 0.0057 | -0.034 | 131.878
5 | 0.807 | 0.00602 | -0.034 | 134.093
5.5 | 0.861 | 0.00656 | -0.035 | 131.285
6 | 0.911 | 0.00774 | -0.035 | 117.827
6.5 | 0.96 | 0.00958 | -0.035 | 100.116
7 | 1.004 | 0.01001 | -0.036 | 100.271
7.5 | 1.044 | 0.01052 | -0.036 | 99.206
8 | 1.078 | 0.01113 | -0.036 | 96.779
8.5 | 1.1 | 0.01177 | -0.037 | 93.402
9 | 1.113 | 0.01255 | -0.037 | 88.683
9.5 | 1.118 | 0.01335 | -0.037 | 83.74
10 | 1.113 | 0.01458 | -0.038 | 76.326
10.5 | 1.1 | 0.01569 | -0.038 | 70.111
11 | 1.077 | 0.01745 | -0.038 | 61.704
11.5 | 1.046 | 0.01944 | -0.038 | 53.777
12 | 1.008 | 0.02157 | -0.038 | 46.752
12.5 | 0.96 | 0.0253 | -0.038 | 37.961
13 | 0.898 | 0.03327 | -0.037 | 27.01
13.5 | 0.765 | 0.08457 | -0.026 | 9.043
14 | 0.721 | 0.09215 | -0.025 | 7.828
14.5 | 0.679 | 0.09968 | -0.024 | 6.807

## 68. Re 4M Mach 0.10 (2)
BIGFOIL.COM POLAR EXPORT
NACA63-410 a=0.0
NACA63-410 a=0.0 |  |  |  | Cl Max: | 1.5832 | at alpha= | 15.5 | deg
XFOIL ncrit=9 |  |  |  | L/D Max: | 138.692 | at alpha= | 3.5 | deg
Re: | 4000000 |  |  | Cd Min: | 0.23122 | at alpha= | -18.5 | deg
Mach: | 0.1 |  |  | Cl=0 at alpha= | -1.9836 | deg
|  |  |  | @ Cl=0.1, Cd= | 0.0057936
|  |  |  | @ Cl=0.4, Cd= | 0.0039036
|  |  |  | @ Cl=0.6, Cd= | 0.0044007
alpha (deg) | Cl | Cd | Cm | Cl/Cd
-18.5 | -0.7122 | 0.23122 | 0.0623 | -3.0802
-18 | -0.6942 | 0.22418 | 0.0581 | -3.0966
-17.5 | -0.6765 | 0.21684 | 0.0538 | -3.1198
-17 | -0.6591 | 0.20942 | 0.0495 | -3.1473
-16.5 | -0.6422 | 0.2019 | 0.0453 | -3.1808
-16 | -0.6255 | 0.19438 | 0.0411 | -3.2179
-15.5 | -0.6115 | 0.18616 | 0.0368 | -3.2848
-13.5 | -1.2216 | 0.0238 | -0.0389 | -51.3277
-13 | -1.1869 | 0.02064 | -0.0374 | -57.5048
-12.5 | -1.1433 | 0.01851 | -0.0366 | -61.7666
-12 | -1.1021 | 0.01698 | -0.0345 | -64.9058
-11.5 | -1.0543 | 0.0157 | -0.0335 | -67.1529
-11 | -1.0038 | 0.01468 | -0.0328 | -68.3787
-10.5 | -0.9548 | 0.01306 | -0.032 | -73.1087
-10 | -0.9016 | 0.01231 | -0.0316 | -73.2413
-9.5 | -0.8472 | 0.01175 | -0.0313 | -72.1021
-9 | -0.7924 | 0.01123 | -0.0311 | -70.561
-8.5 | -0.737 | 0.01083 | -0.031 | -68.0517
-8 | -0.6836 | 0.00978 | -0.0307 | -69.8978
-7.5 | -0.6277 | 0.00936 | -0.0306 | -67.062
-7 | -0.5713 | 0.00904 | -0.0306 | -63.1969
-6.5 | -0.5147 | 0.00876 | -0.0307 | -58.7557
-6 | -0.4583 | 0.0084 | -0.0308 | -54.5595
-5.5 | -0.4013 | 0.00819 | -0.0309 | -48.9988
-5 | -0.3462 | 0.00731 | -0.0308 | -47.3598
-4.5 | -0.2891 | 0.00706 | -0.031 | -40.949
-4 | -0.2318 | 0.00683 | -0.0312 | -33.9385
-3.5 | -0.1744 | 0.00661 | -0.0314 | -26.3843
-3 | -0.1171 | 0.00632 | -0.0316 | -18.5285
-2.5 | -0.0596 | 0.00613 | -0.0319 | -9.7227
-2 | -0.0019 | 0.00602 | -0.0322 | -0.31561
-1.5 | 0.0559 | 0.00587 | -0.0325 | 9.523
-1 | 0.1136 | 0.00577 | -0.0329 | 19.688
-0.5 | 0.1711 | 0.00554 | -0.0333 | 30.8845
0 | 0.2273 | 0.00478 | -0.0339 | 47.5523
0.5 | 0.2836 | 0.00417 | -0.0344 | 68.0096
1 | 0.3403 | 0.00392 | -0.0347 | 86.8112
1.5 | 0.3977 | 0.0039 | -0.035 | 101.9744
2 | 0.4553 | 0.00399 | -0.0354 | 114.1103
2.5 | 0.5126 | 0.00411 | -0.0357 | 124.7202
3 | 0.5695 | 0.00427 | -0.036 | 133.3724
3.5 | 0.6255 | 0.00451 | -0.0362 | 138.6918
4 | 0.679 | 0.00507 | -0.0361 | 133.925
4.5 | 0.7297 | 0.00558 | -0.0352 | 130.7706
5 | 0.7883 | 0.00623 | -0.0363 | 126.5329
5.5 | 0.8417 | 0.00697 | -0.0364 | 120.7604
6 | 0.895 | 0.00768 | -0.0363 | 116.5365
6.5 | 0.9486 | 0.00827 | -0.0363 | 114.7037
7 | 1.0025 | 0.00877 | -0.0363 | 114.3101
7.5 | 1.0558 | 0.0093 | -0.0362 | 113.5269
8 | 1.1088 | 0.00981 | -0.0361 | 113.0275
8.5 | 1.1611 | 0.01036 | -0.0359 | 112.0753
9 | 1.2122 | 0.011 | -0.0355 | 110.2
9.5 | 1.2625 | 0.01165 | -0.0351 | 108.3691
10 | 1.3108 | 0.01244 | -0.0343 | 105.3698
10.5 | 1.3568 | 0.01338 | -0.0333 | 101.4051
11 | 1.4015 | 0.0143 | -0.032 | 98.007
11.5 | 1.4446 | 0.01524 | -0.0306 | 94.79
12 | 1.4839 | 0.0163 | -0.0287 | 91.0368
12.5 | 1.5183 | 0.0175 | -0.0262 | 86.76
13 | 1.5351 | 0.01889 | -0.0209 | 81.2652
13.5 | 1.5353 | 0.02158 | -0.0149 | 71.1446
14 | 1.5497 | 0.02394 | -0.0118 | 64.7327
14.5 | 1.5648 | 0.02658 | -0.0094 | 58.8713
15 | 1.5757 | 0.02983 | -0.0075 | 52.8227
15.5 | 1.5832 | 0.03371 | -0.0062 | 46.9653
16 | 1.5812 | 0.03887 | -0.0055 | 40.6792
16.5 | 1.577 | 0.04471 | -0.0057 | 35.2718
17 | 1.5688 | 0.05161 | -0.0069 | 30.3972
17.5 | 1.5558 | 0.0598 | -0.0094 | 26.0167
18 | 1.5368 | 0.0696 | -0.0133 | 22.0805
18.5 | 1.5039 | 0.08259 | -0.0194 | 18.2092
19 | 1.4783 | 0.09525 | -0.026 | 15.5202
19.5 | 1.4327 | 0.11268 | -0.0359 | 12.7148
20 | 1.3736 | 0.13421 | -0.0489 | 10.2347

## 69. Re 4M Mach 0.25 (1)
BIGFOIL.COM POLAR EXPORT
NACA63-410 a=0.0
NACA63-410 a=0.0 |  |  |  | Cl Max: | 1.098 | at alpha= | 8.5 | deg
JavaFoil+Calcfoil stall+Eppler ext transition |  |  |  | L/D Max: | 138.005 | at alpha= | 5.5 | deg
Re: | 4000000 |  |  | Cd Min: | 0.00478 | at alpha= | 2 | deg
Mach: | 0.25 |  |  | Cl=0 at alpha= | -1.9262 | deg
|  |  |  | @ Cl=0.1, Cd= | 0.006638
|  |  |  | @ Cl=0.4, Cd= | 0.0048975
|  |  |  | @ Cl=0.6, Cd= | 0.09754
alpha (deg) | Cl | Cd | Cm | Cl/Cd
-13.5 | -0.066 | 0.10066 | -0.01 | -0.655
-13 | -0.121 | 0.09544 | -0.01 | -1.269
-12.5 | -0.202 | 0.09047 | -0.01 | -2.235
-12 | -0.262 | 0.08532 | -0.01 | -3.066
-11.5 | -0.313 | 0.07949 | -0.011 | -3.941
-11 | -0.359 | 0.07468 | -0.011 | -4.802
-10.5 | -0.397 | 0.07182 | -0.011 | -5.532
-10 | -0.422 | 0.06661 | -0.011 | -6.331
-9.5 | -0.438 | 0.06351 | -0.011 | -6.892
-9 | -0.447 | 0.05864 | -0.011 | -7.619
-8.5 | -0.449 | 0.05452 | -0.011 | -8.229
-8 | -0.443 | 0.05066 | -0.012 | -8.749
-7.5 | -0.431 | 0.04749 | -0.012 | -9.075
-7 | -0.412 | 0.04377 | -0.013 | -9.423
-6.5 | -0.389 | 0.03987 | -0.014 | -9.752
-6 | -0.363 | 0.03476 | -0.017 | -10.437
-5.5 | -0.399 | 0.00784 | -0.027 | -50.842
-5 | -0.351 | 0.00769 | -0.027 | -45.604
-4.5 | -0.299 | 0.00745 | -0.028 | -40.097
-4 | -0.244 | 0.00731 | -0.028 | -33.308
-3.5 | -0.186 | 0.00716 | -0.028 | -26.054
-3 | -0.128 | 0.00701 | -0.029 | -18.254
-2.5 | -0.069 | 0.00688 | -0.029 | -9.989
-2 | -0.009 | 0.00679 | -0.03 | -1.289
-1.5 | 0.052 | 0.00671 | -0.03 | 7.696
-1 | 0.112 | 0.00662 | -0.03 | 16.967
-0.5 | 0.173 | 0.00657 | -0.031 | 26.364
0 | 0.234 | 0.00508 | -0.031 | 46.08
0.5 | 0.295 | 0.00483 | -0.031 | 60.961
1 | 0.355 | 0.00486 | -0.032 | 73.035
1.5 | 0.415 | 0.00491 | -0.032 | 84.527
2 | 0.476 | 0.00478 | -0.033 | 99.57
2.5 | 0.536 | 0.00486 | -0.033 | 110.147
3 | 0.596 | 0.00502 | -0.033 | 118.643
3.5 | 0.655 | 0.00522 | -0.034 | 125.66
4 | 0.714 | 0.00553 | -0.034 | 129.173
4.5 | 0.772 | 0.00581 | -0.035 | 132.804
5 | 0.828 | 0.00623 | -0.035 | 132.845
5.5 | 0.883 | 0.0064 | -0.036 | 138.005
6 | 0.934 | 0.00941 | -0.036 | 99.186
6.5 | 0.98 | 0.00994 | -0.036 | 98.677
7 | 1.023 | 0.01048 | -0.037 | 97.616
7.5 | 1.059 | 0.01108 | -0.037 | 95.581
8 | 1.086 | 0.01182 | -0.037 | 91.94
8.5 | 1.098 | 0.01262 | -0.038 | 87.049
9 | 1.098 | 0.01359 | -0.038 | 80.761
9.5 | 1.084 | 0.01476 | -0.038 | 73.408
10 | 1.055 | 0.0162 | -0.038 | 65.083
10.5 | 1.01 | 0.01813 | -0.038 | 55.676
11 | 0.939 | 0.02277 | -0.038 | 41.223
11.5 | 0.754 | 0.07281 | -0.024 | 10.356
12 | 0.684 | 0.08139 | -0.021 | 8.404
12.5 | 0.613 | 0.08464 | -0.022 | 7.242
13 | 0.532 | 0.09107 | -0.022 | 5.846
13.5 | 0.447 | 0.09754 | -0.021 | 4.58

## 70. Re 4M Mach 0.25 (2)
BIGFOIL.COM POLAR EXPORT
NACA63-410 a=0.0
NACA63-410 a=0.0 |  |  |  | Cl Max: | 1.4812 | at alpha= | 12.5 | deg
XFOIL ncrit=9 |  |  |  | L/D Max: | 135.046 | at alpha= | 3 | deg
Re: | 4000000 |  |  | Cd Min: | 0.16512 | at alpha= | -14 | deg
Mach: | 0.25 |  |  | Cl=0 at alpha= | -1.9858 | deg
|  |  |  | @ Cl=0.1, Cd= | 0.0058107
|  |  |  | @ Cl=0.4, Cd= | 0.0039438
|  |  |  | @ Cl=0.6, Cd= | 0.0044639
alpha (deg) | Cl | Cd | Cm | Cl/Cd
-14 | -0.5697 | 0.16512 | 0.0261 | -3.4502
-13.5 | -0.553 | 0.15792 | 0.0221 | -3.5018
-13 | -0.5466 | 0.14662 | 0.0172 | -3.728
-12.5 | -0.5397 | 0.1365 | 0.0124 | -3.9538
-12 | -0.5319 | 0.12735 | 0.008 | -4.1767
-11.5 | -0.5287 | 0.11722 | 0.003 | -4.5103
-11 | -0.524 | 0.10803 | -0.0017 | -4.8505
-10.5 | -0.518 | 0.0981 | -0.0082 | -5.2803
-9.5 | -0.6387 | 0.06205 | -0.0327 | -10.2933
-9 | -0.8238 | 0.01471 | -0.0379 | -56.0027
-8.5 | -0.7674 | 0.01337 | -0.0368 | -57.3972
-8 | -0.7103 | 0.01216 | -0.0359 | -58.4128
-7.5 | -0.6519 | 0.01131 | -0.0351 | -57.6393
-7 | -0.5952 | 0.00999 | -0.0343 | -59.5796
-6.5 | -0.5351 | 0.00966 | -0.0339 | -55.3934
-6 | -0.4758 | 0.00915 | -0.0336 | -52
-5.5 | -0.4165 | 0.0087 | -0.0333 | -47.8736
-5 | -0.3589 | 0.00776 | -0.0329 | -46.25
-4.5 | -0.2998 | 0.00728 | -0.0327 | -41.1813
-4 | -0.2402 | 0.00702 | -0.0327 | -34.2165
-2.5 | -0.0615 | 0.00619 | -0.0331 | -9.9354
-2 | -0.0017 | 0.00607 | -0.0333 | -0.28007
-1.5 | 0.058 | 0.00592 | -0.0336 | 9.7973
-0.5 | 0.1771 | 0.00561 | -0.0343 | 31.5686
0 | 0.2352 | 0.00486 | -0.0349 | 48.3951
0.5 | 0.2932 | 0.0042 | -0.0354 | 69.8095
1 | 0.3519 | 0.00396 | -0.0357 | 88.8636
1.5 | 0.4111 | 0.00394 | -0.036 | 104.3401
2 | 0.4707 | 0.00405 | -0.0364 | 116.2222
2.5 | 0.5299 | 0.00418 | -0.0367 | 126.7703
3 | 0.5888 | 0.00436 | -0.037 | 135.0459
5 | 0.8142 | 0.00645 | -0.0367 | 126.2326
5.5 | 0.87 | 0.00725 | -0.0366 | 120
6 | 0.9252 | 0.008 | -0.0364 | 115.65
6.5 | 0.9812 | 0.00859 | -0.0361 | 114.2258
7 | 1.0374 | 0.00912 | -0.0358 | 113.75
7.5 | 1.0933 | 0.00967 | -0.0353 | 113.061
8 | 1.1481 | 0.0103 | -0.0347 | 111.466
8.5 | 1.202 | 0.01099 | -0.0339 | 109.3722
9 | 1.2544 | 0.01176 | -0.0329 | 106.6667
9.5 | 1.3049 | 0.01265 | -0.0315 | 103.1542
10 | 1.3509 | 0.01384 | -0.0294 | 97.6084
10.5 | 1.396 | 0.01494 | -0.0273 | 93.4404
11 | 1.4357 | 0.01625 | -0.0243 | 88.3508
11.5 | 1.4623 | 0.0178 | -0.0195 | 82.1517
12 | 1.4718 | 0.01982 | -0.0131 | 74.2583
12.5 | 1.4812 | 0.02259 | -0.0085 | 65.5688
13 | 1.4803 | 0.02671 | -0.0045 | 55.4212
13.5 | 1.4677 | 0.03247 | -0.0018 | 45.2017
14 | 1.457 | 0.03878 | -0.0008 | 37.5709
14.5 | 1.4197 | 0.04879 | -0.0021 | 29.0982
15 | 1.4002 | 0.05803 | -0.0049 | 24.1289
15.5 | 1.3776 | 0.06883 | -0.0095 | 20.0145
16 | 1.33 | 0.08484 | -0.018 | 15.6766
16.5 | 1.2982 | 0.0998 | -0.0266 | 13.008
17 | 1.2592 | 0.11733 | -0.0371 | 10.7321
17.5 | 1.2181 | 0.13635 | -0.0488 | 8.9336

## 71. Re 4M Mach 0.50 (1)
BIGFOIL.COM POLAR EXPORT
NACA63-410 a=0.0
NACA63-410 a=0.0 |  |  |  | Cl Max: | 1.158 | at alpha= | 20 | deg
JavaFoil+Calcfoil stall+Eppler ext transition |  |  |  | L/D Max: | 140.222 | at alpha= | 4.5 | deg
Re: | 4000000 |  |  | Cd Min: | 0.00484 | at alpha= | 1 | deg
Mach: | 0.5 |  |  | Cl=0 at alpha= | -1.9265 | deg
|  |  |  | @ Cl=0.1, Cd= | 0.0068598
|  |  |  | @ Cl=0.4, Cd= | 0.0048431
|  |  |  | @ Cl=0.6, Cd= | 0.0051269
alpha (deg) | Cl | Cd | Cm | Cl/Cd
-20 | -0.975 | 0.16173 | -0.013 | -6.027
-19.5 | -0.947 | 0.15684 | -0.012 | -6.036
-19 | -0.92 | 0.15209 | -0.012 | -6.05
-18.5 | -0.894 | 0.14437 | -0.012 | -6.191
-18 | -0.868 | 0.13983 | -0.013 | -6.205
-17.5 | -0.842 | 0.13782 | -0.013 | -6.109
-17 | -0.814 | 0.13411 | -0.013 | -6.07
-16.5 | -0.786 | 0.12775 | -0.012 | -6.153
-16 | -0.76 | 0.12462 | -0.012 | -6.095
-15.5 | -0.733 | 0.12067 | -0.012 | -6.075
-15 | -0.706 | 0.11685 | -0.013 | -6.046
-14.5 | -0.68 | 0.11319 | -0.013 | -6.011
-14 | -0.652 | 0.10471 | -0.012 | -6.229
-13.5 | -0.626 | 0.09526 | -0.013 | -6.567
-13 | -0.599 | 0.08818 | -0.013 | -6.792
-12.5 | -0.572 | 0.08198 | -0.013 | -6.98
-12 | -0.545 | 0.07638 | -0.013 | -7.142
-11.5 | -0.518 | 0.07179 | -0.013 | -7.221
-11 | -0.49 | 0.08446 | -0.013 | -5.805
-10.5 | -0.463 | 0.07352 | -0.013 | -6.303
-10 | -0.437 | 0.06554 | -0.013 | -6.665
-9.5 | -0.41 | 0.05972 | -0.013 | -6.865
-9 | -0.383 | 0.05536 | -0.014 | -6.92
-8.5 | -0.357 | 0.05143 | -0.015 | -6.935
-8 | -0.328 | 0.05472 | -0.013 | -5.999
-7.5 | -0.301 | 0.05352 | -0.013 | -5.625
-7 | -0.274 | 0.048 | -0.013 | -5.711
-6.5 | -0.247 | 0.0441 | -0.014 | -5.606
-6 | -0.221 | 0.0406 | -0.015 | -5.434
-5.5 | -0.193 | 0.04092 | -0.013 | -4.716
-5 | -0.273 | 0.03802 | -0.013 | -7.184
-4.5 | -0.252 | 0.03477 | -0.015 | -7.247
-4 | -0.262 | 0.00769 | -0.031 | -34.143
-3.5 | -0.204 | 0.00751 | -0.032 | -27.155
-3 | -0.141 | 0.00732 | -0.032 | -19.296
-2.5 | -0.076 | 0.00714 | -0.033 | -10.678
-2 | -0.01 | 0.00701 | -0.033 | -1.39
-1.5 | 0.058 | 0.00691 | -0.033 | 8.335
-1 | 0.125 | 0.00683 | -0.034 | 18.378
-0.5 | 0.194 | 0.00651 | -0.034 | 29.72
0 | 0.261 | 0.00494 | -0.035 | 52.864
0.5 | 0.329 | 0.005 | -0.035 | 65.759
1 | 0.397 | 0.00484 | -0.036 | 81.911
1.5 | 0.464 | 0.00491 | -0.036 | 94.409
2 | 0.531 | 0.00498 | -0.037 | 106.643
2.5 | 0.598 | 0.00512 | -0.037 | 116.814
3 | 0.665 | 0.00535 | -0.037 | 124.218
3.5 | 0.731 | 0.00571 | -0.038 | 128.022
4 | 0.796 | 0.00607 | -0.038 | 131.02
4.5 | 0.858 | 0.00612 | -0.039 | 140.222
5 | 0.918 | 0.00681 | -0.039 | 134.809
5.5 | 0.969 | 0.01046 | -0.04 | 92.641
6 | 1.014 | 0.01131 | -0.04 | 89.646
6.5 | 1.043 | 0.01221 | -0.04 | 85.418
7 | 1.048 | 0.0135 | -0.04 | 77.675
7.5 | 1.004 | 0.01508 | -0.041 | 66.582
8 | 0.635 | 0.01739 | -0.041 | 36.496
8.5 | 0.555 | 0.05915 | -0.019 | 9.382
9 | 0.691 | 0.01994 | -0.041 | 34.665
9.5 | 0.608 | 0.06478 | -0.021 | 9.387
10 | 0.747 | 0.02274 | -0.042 | 32.858
10.5 | 0.754 | 0.03085 | -0.04 | 24.444
11 | 0.687 | 0.0784 | -0.022 | 8.758
11.5 | 0.712 | 0.08547 | -0.022 | 8.332
12 | 0.738 | 0.08329 | -0.023 | 8.866
12.5 | 0.763 | 0.09261 | -0.023 | 8.244
13 | 0.791 | 0.1015 | -0.025 | 7.792
13.5 | 0.816 | 0.10328 | -0.024 | 7.896
14 | 0.841 | 0.1066 | -0.025 | 7.89
14.5 | 0.87 | 0.1134 | -0.027 | 7.67
15 | 0.894 | 0.11741 | -0.027 | 7.612
15.5 | 0.919 | 0.1218 | -0.027 | 7.549
16 | 0.948 | 0.1301 | -0.029 | 7.283
16.5 | 0.977 | 0.1353 | -0.03 | 7.217
17 | 0.998 | 0.13309 | -0.029 | 7.495
17.5 | 1.023 | 0.13772 | -0.03 | 7.43
18 | 1.055 | 0.14266 | -0.032 | 7.397
18.5 | 1.081 | 0.15351 | -0.033 | 7.041
19 | 1.101 | 0.15525 | -0.032 | 7.089
19.5 | 1.126 | 0.15924 | -0.033 | 7.073
20 | 1.158 | 0.16222 | -0.035 | 7.139

## 72. Re 4M Mach 0.50 (2)
BIGFOIL.COM POLAR EXPORT
NACA63-410 a=0.0
NACA63-410 a=0.0 |  |  |  | Cl Max: | 1.2797 | at alpha= | 8 | deg
XFOIL ncrit=9 |  |  |  | L/D Max: | 146.746 | at alpha= | 3.5 | deg
Re: | 4000000 |  |  | Cd Min: | 0.28137 | at alpha= | -20 | deg
Mach: | 0.5 |  |  | Cl=0 at alpha= | -1.9935 | deg
|  |  |  | @ Cl=0.1, Cd= | 0.0060553
|  |  |  | @ Cl=0.4, Cd= | 0.0041613
|  |  |  | @ Cl=0.6, Cd= | 0.0044368
alpha (deg) | Cl | Cd | Cm | Cl/Cd
-20 | -0.8602 | 0.28137 | 0.0961 | -3.0572
-19.5 | -0.8371 | 0.27336 | 0.0907 | -3.0623
-19 | -0.8127 | 0.26475 | 0.0853 | -3.0697
-18.5 | -0.789 | 0.25611 | 0.0799 | -3.0807
-18 | -0.7655 | 0.24758 | 0.0746 | -3.0919
-17.5 | -0.742 | 0.23887 | 0.0693 | -3.1063
-17 | -0.7188 | 0.23022 | 0.064 | -3.1222
-16.5 | -0.6958 | 0.22166 | 0.0589 | -3.139
-16 | -0.673 | 0.21316 | 0.0538 | -3.1573
-15.5 | -0.6506 | 0.20456 | 0.0488 | -3.1805
-15 | -0.6296 | 0.19601 | 0.0438 | -3.2121
-14.5 | -0.6086 | 0.18679 | 0.0388 | -3.2582
-14 | -0.5884 | 0.17752 | 0.0338 | -3.3146
-13.5 | -0.5677 | 0.16932 | 0.029 | -3.3528
-12 | -0.5097 | 0.14437 | 0.015 | -3.5305
-11.5 | -0.4943 | 0.13602 | 0.0109 | -3.634
-11 | -0.4801 | 0.12716 | 0.0063 | -3.7756
-10.5 | -0.4675 | 0.11809 | 0.0015 | -3.9588
-10 | -0.4561 | 0.10923 | -0.0032 | -4.1756
-9.5 | -0.4499 | 0.09943 | -0.0084 | -4.5248
-9 | -0.4405 | 0.09117 | -0.0132 | -4.8316
-8.5 | -0.4328 | 0.08306 | -0.0179 | -5.2107
-7.5 | -0.4288 | 0.06651 | -0.0283 | -6.4472
-7 | -0.4449 | 0.05776 | -0.036 | -7.7026
-6.5 | -0.4489 | 0.04862 | -0.042 | -9.2328
-6 | -0.4431 | 0.03876 | -0.0452 | -11.4319
-5.5 | -0.4227 | 0.02876 | -0.046 | -14.6975
-5 | -0.3798 | 0.02183 | -0.0451 | -17.3981
-4.5 | -0.335 | 0.01304 | -0.0431 | -25.6902
-4 | -0.2749 | 0.00903 | -0.0413 | -30.443
-3.5 | -0.2071 | 0.00785 | -0.04 | -26.3822
-3 | -0.1385 | 0.00714 | -0.0392 | -19.3978
-2.5 | -0.0696 | 0.00665 | -0.0387 | -10.4662
-2 | -0.0009 | 0.00628 | -0.0385 | -0.14331
-1.5 | 0.068 | 0.00613 | -0.0385 | 11.093
-1 | 0.1365 | 0.00597 | -0.0387 | 22.8643
-0.5 | 0.2048 | 0.00586 | -0.039 | 34.9488
0 | 0.2719 | 0.00538 | -0.0394 | 50.539
0.5 | 0.3367 | 0.00434 | -0.04 | 77.5806
1 | 0.404 | 0.00415 | -0.0404 | 97.3494
1.5 | 0.472 | 0.00417 | -0.0407 | 113.1894
2 | 0.5404 | 0.00428 | -0.041 | 126.2617
2.5 | 0.6088 | 0.00446 | -0.0412 | 136.5022
3 | 0.6768 | 0.00471 | -0.0413 | 143.6943
3.5 | 0.744 | 0.00507 | -0.0411 | 146.7456
4 | 0.8079 | 0.00581 | -0.0404 | 139.0534
5 | 0.9287 | 0.00749 | -0.037 | 123.992
5.5 | 0.9954 | 0.00856 | -0.0364 | 116.285
6 | 1.0607 | 0.00931 | -0.0347 | 113.9313
6.5 | 1.1259 | 0.01009 | -0.0326 | 111.5857
7 | 1.1898 | 0.01095 | -0.0298 | 108.6575
7.5 | 1.2478 | 0.01218 | -0.0259 | 102.4466
8 | 1.2797 | 0.0146 | -0.0185 | 87.6507
8.5 | 1.2655 | 0.01815 | -0.0077 | 69.7245
9 | 1.2476 | 0.02375 | -0.001 | 52.5305
9.5 | 1.225 | 0.03086 | 0.003 | 39.6954
10 | 1.1972 | 0.03943 | 0.0038 | 30.3627
10.5 | 1.1621 | 0.04985 | 0.0014 | 23.3119
11 | 1.128 | 0.06178 | -0.004 | 18.2583
11.5 | 1.0963 | 0.07508 | -0.0118 | 14.6018
12 | 1.0675 | 0.08964 | -0.0212 | 11.9087
12.5 | 1.0435 | 0.10476 | -0.0311 | 9.9609
13 | 1.0216 | 0.12049 | -0.041 | 8.4787

## 73. Re 5M Mach 0.00 (1)
BIGFOIL.COM POLAR EXPORT
NACA63-410 a=0.0
NACA63-410 a=0.0 |  |  |  | Cl Max: | 1.124 | at alpha= | 9.5 | deg
JavaFoil+Calcfoil stall+Eppler ext transition |  |  |  | L/D Max: | 133.077 | at alpha= | 5 | deg
Re: | 5000000 |  |  | Cd Min: | 0.00481 | at alpha= | 1 | deg
Mach: | 0 |  |  | Cl=0 at alpha= | -1.931 | deg
|  |  |  | @ Cl=0.1, Cd= | 0.0064168
|  |  |  | @ Cl=0.4, Cd= | 0.004839
|  |  |  | @ Cl=0.6, Cd= | 0.0050352
alpha (deg) | Cl | Cd | Cm | Cl/Cd
-15.5 | -0.38 | 0.11917 | -0.01 | -3.192
-15 | -0.399 | 0.11192 | -0.01 | -3.569
-14.5 | -0.418 | 0.10612 | -0.01 | -3.941
-14 | -0.437 | 0.10073 | -0.01 | -4.34
-13.5 | -0.455 | 0.09561 | -0.01 | -4.763
-13 | -0.473 | 0.08982 | -0.01 | -5.263
-12.5 | -0.489 | 0.0862 | -0.01 | -5.668
-12 | -0.503 | 0.08182 | -0.01 | -6.145
-11.5 | -0.514 | 0.07689 | -0.01 | -6.69
-11 | -0.523 | 0.07181 | -0.01 | -7.283
-10.5 | -0.528 | 0.06711 | -0.011 | -7.869
-10 | -0.525 | 0.06385 | -0.011 | -8.221
-9.5 | -0.518 | 0.05814 | -0.011 | -8.908
-9 | -0.506 | 0.05513 | -0.012 | -9.185
-8.5 | -0.491 | 0.05199 | -0.012 | -9.437
-8 | -0.472 | 0.04768 | -0.013 | -9.9
-7.5 | -0.453 | 0.04155 | -0.015 | -10.911
-7 | -0.521 | 0.00807 | -0.025 | -64.51
-6.5 | -0.482 | 0.00786 | -0.026 | -61.287
-6 | -0.439 | 0.00772 | -0.026 | -56.924
-5.5 | -0.393 | 0.00749 | -0.026 | -52.436
-5 | -0.344 | 0.00732 | -0.027 | -46.956
-4.5 | -0.292 | 0.00714 | -0.027 | -40.857
-4 | -0.237 | 0.00703 | -0.027 | -33.749
-3.5 | -0.181 | 0.00686 | -0.028 | -26.402
-3 | -0.124 | 0.00676 | -0.028 | -18.394
-2.5 | -0.067 | 0.00663 | -0.028 | -10.05
-2 | -0.008 | 0.00656 | -0.029 | -1.294
-1.5 | 0.05 | 0.00651 | -0.029 | 7.69
-1 | 0.109 | 0.0064 | -0.029 | 17
-0.5 | 0.168 | 0.00636 | -0.03 | 26.365
0 | 0.227 | 0.00502 | -0.03 | 45.159
0.5 | 0.285 | 0.00507 | -0.03 | 56.319
1 | 0.344 | 0.00481 | -0.031 | 71.417
1.5 | 0.402 | 0.00484 | -0.031 | 83.176
2 | 0.461 | 0.00488 | -0.032 | 94.352
2.5 | 0.519 | 0.00481 | -0.032 | 107.896
3 | 0.577 | 0.00494 | -0.032 | 116.784
3.5 | 0.635 | 0.00518 | -0.033 | 122.453
4 | 0.692 | 0.00538 | -0.033 | 128.527
4.5 | 0.748 | 0.00571 | -0.034 | 130.917
5 | 0.803 | 0.00603 | -0.034 | 133.077
5.5 | 0.857 | 0.00657 | -0.034 | 130.345
6 | 0.908 | 0.00743 | -0.035 | 122.242
6.5 | 0.956 | 0.00774 | -0.035 | 123.553
7 | 1.001 | 0.00962 | -0.036 | 104.005
7.5 | 1.041 | 0.01009 | -0.036 | 103.207
8 | 1.077 | 0.01063 | -0.036 | 101.267
8.5 | 1.101 | 0.01124 | -0.037 | 97.906
9 | 1.117 | 0.01187 | -0.037 | 94.073
9.5 | 1.124 | 0.01263 | -0.037 | 89.007
10 | 1.123 | 0.01362 | -0.038 | 82.421
10.5 | 1.114 | 0.01457 | -0.038 | 76.437
11 | 1.095 | 0.01612 | -0.038 | 67.943
11.5 | 1.069 | 0.01789 | -0.038 | 59.736
12 | 1.035 | 0.02017 | -0.038 | 51.303
12.5 | 0.999 | 0.02196 | -0.038 | 45.516
13 | 0.953 | 0.0259 | -0.038 | 36.799
13.5 | 0.887 | 0.03687 | -0.037 | 24.056
14 | 0.763 | 0.08907 | -0.026 | 8.564
14.5 | 0.728 | 0.0923 | -0.027 | 7.891

## 74. Re 5M Mach 0.00 (2)
BIGFOIL.COM POLAR EXPORT
NACA63-410 a=0.0
NACA63-410 a=0.0 |  |  |  | Cl Max: | 1.6542 | at alpha= | 17 | deg
XFOIL ncrit=9 |  |  |  | L/D Max: | 135.283 | at alpha= | 3.5 | deg
Re: | 5000000 |  |  | Cd Min: | 0.09152 | at alpha= | 20 | deg
Mach: | 0 |  |  | Cl=0 at alpha= | -1.9791 | deg
|  |  |  | @ Cl=0.1, Cd= | 0.0055896
|  |  |  | @ Cl=0.4, Cd= | 0.0038081
|  |  |  | @ Cl=0.6, Cd= | 0.004447
alpha (deg) | Cl | Cd | Cm | Cl/Cd
-16.5 | -1.3398 | 0.03725 | -0.0494 | -35.9678
-16 | -1.3821 | 0.03181 | -0.0432 | -43.4486
-15.5 | -1.3677 | 0.02871 | -0.0405 | -47.6385
-15 | -1.3468 | 0.02539 | -0.0383 | -53.0445
-14.5 | -1.315 | 0.02283 | -0.0367 | -57.5996
-14 | -1.2809 | 0.02008 | -0.0353 | -63.7898
-13.5 | -1.2413 | 0.01781 | -0.0341 | -69.6968
-13 | -1.1963 | 0.0162 | -0.0334 | -73.8457
-12.5 | -1.1528 | 0.01517 | -0.0318 | -75.9921
-12 | -1.1044 | 0.0142 | -0.0311 | -77.7746
-11.5 | -1.0539 | 0.01339 | -0.0306 | -78.708
-11 | -1.0021 | 0.0127 | -0.0303 | -78.9055
-10.5 | -0.9515 | 0.01157 | -0.0299 | -82.2385
-10 | -0.8984 | 0.01094 | -0.0297 | -82.1207
-9.5 | -0.8444 | 0.01045 | -0.0296 | -80.8038
-9 | -0.7899 | 0.01003 | -0.0296 | -78.7537
-8.5 | -0.7347 | 0.00971 | -0.0296 | -75.6643
-8 | -0.6806 | 0.00904 | -0.0295 | -75.2876
-7.5 | -0.6257 | 0.00851 | -0.0295 | -73.5253
-7 | -0.5699 | 0.00817 | -0.0296 | -69.7552
-6.5 | -0.5138 | 0.00789 | -0.0298 | -65.1204
-6 | -0.4575 | 0.0076 | -0.03 | -60.1974
-5.5 | -0.4009 | 0.00741 | -0.0302 | -54.1026
-5 | -0.345 | 0.0069 | -0.0303 | -50
-4.5 | -0.2883 | 0.00663 | -0.0305 | -43.4842
-4 | -0.2313 | 0.00643 | -0.0307 | -35.972
-3.5 | -0.1742 | 0.00624 | -0.031 | -27.9167
-3 | -0.117 | 0.0061 | -0.0313 | -19.1803
-2.5 | -0.0598 | 0.00588 | -0.0316 | -10.1701
-2 | -0.0024 | 0.00578 | -0.032 | -0.41522
-1.5 | 0.0551 | 0.00566 | -0.0323 | 9.735
-1 | 0.1125 | 0.00557 | -0.0327 | 20.1975
-0.5 | 0.1699 | 0.00541 | -0.0331 | 31.4048
0 | 0.2265 | 0.00493 | -0.0336 | 45.9432
0.5 | 0.2825 | 0.00423 | -0.0342 | 66.7849
1 | 0.3389 | 0.00388 | -0.0346 | 87.3454
1.5 | 0.3958 | 0.0038 | -0.0349 | 104.1579
2 | 0.4531 | 0.00391 | -0.0354 | 115.8824
2.5 | 0.5101 | 0.00405 | -0.0357 | 125.9506
3 | 0.5669 | 0.00422 | -0.0361 | 134.3365
3.5 | 0.6223 | 0.0046 | -0.0364 | 135.2826
4 | 0.6766 | 0.00513 | -0.0365 | 131.8908
4.5 | 0.7298 | 0.00564 | -0.0364 | 129.3972
5 | 0.779 | 0.00614 | -0.0353 | 126.873
5.5 | 0.8374 | 0.00676 | -0.0365 | 123.8757
6 | 0.8908 | 0.0074 | -0.0365 | 120.3784
6.5 | 0.9446 | 0.00791 | -0.0366 | 119.4185
7 | 0.9985 | 0.00835 | -0.0367 | 119.5808
7.5 | 1.0519 | 0.00883 | -0.0368 | 119.128
8 | 1.1046 | 0.00934 | -0.0367 | 118.2655
8.5 | 1.1571 | 0.00982 | -0.0367 | 117.831
9 | 1.2082 | 0.01042 | -0.0365 | 115.9501
9.5 | 1.2588 | 0.011 | -0.0362 | 114.4364
10 | 1.3078 | 0.01171 | -0.0357 | 111.6823
10.5 | 1.3545 | 0.01257 | -0.0349 | 107.7566
11 | 1.4015 | 0.01329 | -0.0342 | 105.4552
11.5 | 1.4462 | 0.01412 | -0.0332 | 102.4221
12 | 1.4882 | 0.01505 | -0.0318 | 98.8837
12.5 | 1.5268 | 0.0161 | -0.03 | 94.8323
13 | 1.555 | 0.01763 | -0.0268 | 88.2019
13.5 | 1.5744 | 0.01875 | -0.022 | 83.968
14 | 1.5906 | 0.02032 | -0.0178 | 78.2776
14.5 | 1.61 | 0.02209 | -0.0148 | 72.8837
15 | 1.6252 | 0.02441 | -0.0121 | 66.5793
15.5 | 1.6385 | 0.02717 | -0.0099 | 60.3055
16 | 1.6461 | 0.0307 | -0.0081 | 53.6189
16.5 | 1.6527 | 0.03461 | -0.007 | 47.7521
17 | 1.6542 | 0.03937 | -0.0066 | 42.0168
17.5 | 1.6522 | 0.04487 | -0.0068 | 36.8219
18 | 1.6478 | 0.05116 | -0.008 | 32.2088
18.5 | 1.6321 | 0.05954 | -0.0104 | 27.4118
19 | 1.6235 | 0.06753 | -0.0134 | 24.0412
19.5 | 1.5996 | 0.07851 | -0.0182 | 20.3745
20 | 1.5684 | 0.09152 | -0.0247 | 17.1372

## 75. Re 5M Mach 0.10 (1)
BIGFOIL.COM POLAR EXPORT
NACA63-410 a=0.0
NACA63-410 a=0.0 |  |  |  | Cl Max: | 1.121 | at alpha= | 9.5 | deg
JavaFoil+Calcfoil stall+Eppler ext transition |  |  |  | L/D Max: | 132.67 | at alpha= | 5 | deg
Re: | 5000000 |  |  | Cd Min: | 0.0048 | at alpha= | 1 | deg
Mach: | 0.1 |  |  | Cl=0 at alpha= | -1.9237 | deg
|  |  |  | @ Cl=0.1, Cd= | 0.0064576
|  |  |  | @ Cl=0.4, Cd= | 0.0048186
|  |  |  | @ Cl=0.6, Cd= | 0.0050528
alpha (deg) | Cl | Cd | Cm | Cl/Cd
-12 | -0.48 | 0.08178 | -0.01 | -5.863
-11.5 | -0.495 | 0.07657 | -0.01 | -6.458
-11 | -0.507 | 0.07297 | -0.01 | -6.941
-10.5 | -0.515 | 0.0683 | -0.011 | -7.537
-10 | -0.514 | 0.06454 | -0.011 | -7.97
-9.5 | -0.509 | 0.05975 | -0.011 | -8.528
-9 | -0.5 | 0.05609 | -0.011 | -8.914
-8.5 | -0.486 | 0.05231 | -0.012 | -9.298
-8 | -0.469 | 0.04818 | -0.012 | -9.732
-7.5 | -0.449 | 0.04339 | -0.014 | -10.349
-7 | -0.52 | 0.00809 | -0.025 | -64.263
-6.5 | -0.482 | 0.00787 | -0.026 | -61.248
-6 | -0.44 | 0.00771 | -0.026 | -57.095
-5.5 | -0.394 | 0.00754 | -0.026 | -52.25
-5 | -0.345 | 0.00732 | -0.027 | -47.099
-4.5 | -0.293 | 0.00717 | -0.027 | -40.858
-4 | -0.238 | 0.007 | -0.027 | -34.016
-3.5 | -0.182 | 0.00688 | -0.028 | -26.447
-3 | -0.125 | 0.00675 | -0.028 | -18.501
-2.5 | -0.067 | 0.00664 | -0.028 | -10.086
-2 | -0.009 | 0.00657 | -0.029 | -1.297
-1.5 | 0.05 | 0.0065 | -0.029 | 7.743
-1 | 0.109 | 0.00645 | -0.03 | 16.955
-0.5 | 0.169 | 0.00635 | -0.03 | 26.54
0 | 0.228 | 0.00501 | -0.03 | 45.464
0.5 | 0.287 | 0.00506 | -0.031 | 56.734
1 | 0.346 | 0.0048 | -0.031 | 71.926
1.5 | 0.404 | 0.00482 | -0.031 | 83.829
2 | 0.463 | 0.00487 | -0.032 | 95.033
2.5 | 0.522 | 0.00481 | -0.032 | 108.333
3 | 0.58 | 0.00497 | -0.033 | 116.603
3.5 | 0.638 | 0.00521 | -0.033 | 122.493
4 | 0.695 | 0.00543 | -0.033 | 128.049
4.5 | 0.752 | 0.00571 | -0.034 | 131.687
5 | 0.807 | 0.00608 | -0.034 | 132.67
5.5 | 0.861 | 0.00663 | -0.035 | 129.797
6 | 0.912 | 0.00743 | -0.035 | 122.72
6.5 | 0.96 | 0.00783 | -0.035 | 122.528
7 | 1.004 | 0.00968 | -0.036 | 103.761
7.5 | 1.045 | 0.01017 | -0.036 | 102.704
8 | 1.079 | 0.01073 | -0.037 | 100.577
8.5 | 1.102 | 0.01136 | -0.037 | 96.981
9 | 1.116 | 0.01208 | -0.037 | 92.352
9.5 | 1.121 | 0.01281 | -0.037 | 87.48
10 | 1.116 | 0.01392 | -0.038 | 80.15
10.5 | 1.104 | 0.01486 | -0.038 | 74.264
11 | 1.079 | 0.01666 | -0.038 | 64.785
11.5 | 1.048 | 0.01854 | -0.038 | 56.556
12 | 1.012 | 0.02023 | -0.038 | 50.046
12.5 | 0.967 | 0.02333 | -0.038 | 41.438
13 | 0.912 | 0.02836 | -0.038 | 32.171
13.5 | 0.812 | 0.05461 | -0.034 | 14.879
14 | 0.738 | 0.07895 | -0.029 | 9.345
14.5 | 0.685 | 0.09347 | -0.027 | 7.326

## 76. Re 5M Mach 0.10 (2)
BIGFOIL.COM POLAR EXPORT
NACA63-410 a=0.0
NACA63-410 a=0.0 |  |  |  | Cl Max: | 1.6293 | at alpha= | 16.5 | deg
XFOIL ncrit=9 |  |  |  | L/D Max: | 135.541 | at alpha= | 3.5 | deg
Re: | 5000000 |  |  | Cd Min: | 0.11118 | at alpha= | 20 | deg
Mach: | 0.1 |  |  | Cl=0 at alpha= | -1.9801 | deg
|  |  |  | @ Cl=0.1, Cd= | 0.0056007
|  |  |  | @ Cl=0.4, Cd= | 0.0038037
|  |  |  | @ Cl=0.6, Cd= | 0.0044369
alpha (deg) | Cl | Cd | Cm | Cl/Cd
-14.5 | -1.2748 | 0.03073 | -0.0423 | -41.4839
-14 | -1.2619 | 0.02579 | -0.0399 | -48.9298
-13.5 | -1.232 | 0.02233 | -0.0382 | -55.1724
-13 | -1.1998 | 0.01856 | -0.0365 | -64.6444
-12.5 | -1.1603 | 0.01665 | -0.0344 | -69.6877
-12 | -1.1134 | 0.01525 | -0.0333 | -73.0098
-11.5 | -1.0634 | 0.01412 | -0.0326 | -75.3116
-11 | -1.0115 | 0.01322 | -0.032 | -76.5129
-10.5 | -0.9586 | 0.01241 | -0.0316 | -77.2442
-10 | -0.9066 | 0.01129 | -0.031 | -80.3012
-9.5 | -0.8521 | 0.01071 | -0.0308 | -79.5612
-9 | -0.7969 | 0.01023 | -0.0306 | -77.8983
-8.5 | -0.7412 | 0.00985 | -0.0305 | -75.2487
-8 | -0.6851 | 0.00951 | -0.0305 | -72.04
-7.5 | -0.6307 | 0.00864 | -0.0302 | -72.9977
-7 | -0.5743 | 0.00828 | -0.0302 | -69.3599
-6.5 | -0.5176 | 0.00799 | -0.0303 | -64.781
-6 | -0.4609 | 0.00768 | -0.0304 | -60.013
-5.5 | -0.4037 | 0.00747 | -0.0306 | -54.0428
-5 | -0.3473 | 0.00698 | -0.0306 | -49.7564
-4.5 | -0.2903 | 0.00666 | -0.0308 | -43.5886
-4 | -0.2329 | 0.00646 | -0.031 | -36.0526
-3.5 | -0.1754 | 0.00626 | -0.0313 | -28.0192
-3 | -0.1177 | 0.00611 | -0.0315 | -19.2635
-2.5 | -0.0601 | 0.00589 | -0.0318 | -10.2037
-2 | -0.0023 | 0.00578 | -0.0322 | -0.39792
-1.5 | 0.0555 | 0.00567 | -0.0325 | 9.7884
-1 | 0.1133 | 0.00558 | -0.0329 | 20.3047
-0.5 | 0.171 | 0.00542 | -0.0333 | 31.5498
0 | 0.228 | 0.00495 | -0.0338 | 46.0606
0.5 | 0.2842 | 0.00424 | -0.0344 | 67.0283
1 | 0.341 | 0.00389 | -0.0348 | 87.6607
1.5 | 0.3982 | 0.0038 | -0.0351 | 104.7895
2 | 0.4559 | 0.00392 | -0.0355 | 116.301
2.5 | 0.5132 | 0.00406 | -0.0359 | 126.4039
3 | 0.5704 | 0.00423 | -0.0363 | 134.8463
3.5 | 0.6262 | 0.00462 | -0.0365 | 135.5411
4 | 0.6807 | 0.00515 | -0.0366 | 132.1748
4.5 | 0.7343 | 0.00567 | -0.0365 | 129.5062
5 | 0.7839 | 0.00618 | -0.0354 | 126.8447
5.5 | 0.8425 | 0.00682 | -0.0365 | 123.5337
6 | 0.8963 | 0.00746 | -0.0366 | 120.1475
6.5 | 0.9505 | 0.00797 | -0.0366 | 119.2597
7 | 1.0049 | 0.00841 | -0.0367 | 119.4887
7.5 | 1.0587 | 0.00889 | -0.0366 | 119.0889
8 | 1.1118 | 0.00942 | -0.0365 | 118.0255
8.5 | 1.1647 | 0.00991 | -0.0364 | 117.5277
9 | 1.2163 | 0.01052 | -0.0361 | 115.6179
9.5 | 1.2667 | 0.01119 | -0.0356 | 113.1993
10 | 1.3159 | 0.01192 | -0.035 | 110.3943
10.5 | 1.3632 | 0.01276 | -0.0341 | 106.8339
11 | 1.4101 | 0.01354 | -0.0332 | 104.1433
11.5 | 1.4542 | 0.01444 | -0.0319 | 100.7064
12 | 1.4952 | 0.01547 | -0.0302 | 96.6516
12.5 | 1.5312 | 0.01666 | -0.0279 | 91.9088
13 | 1.5514 | 0.01822 | -0.0231 | 85.1482
13.5 | 1.5701 | 0.0195 | -0.0185 | 80.5179
14 | 1.586 | 0.02139 | -0.0146 | 74.1468
14.5 | 1.602 | 0.02365 | -0.0116 | 67.7378
15 | 1.6152 | 0.02641 | -0.0091 | 61.1587
15.5 | 1.6255 | 0.02971 | -0.0072 | 54.7122
16 | 1.6272 | 0.03411 | -0.0058 | 47.7045
16.5 | 1.6293 | 0.03885 | -0.0052 | 41.9382
17 | 1.6243 | 0.04476 | -0.0054 | 36.2891
17.5 | 1.6168 | 0.05155 | -0.0066 | 31.3637
18 | 1.6063 | 0.05934 | -0.009 | 27.0694
18.5 | 1.5803 | 0.0701 | -0.0132 | 22.5435
19 | 1.5645 | 0.08009 | -0.0178 | 19.5343
19.5 | 1.5291 | 0.09415 | -0.025 | 16.2411
20 | 1.4835 | 0.11118 | -0.0346 | 13.3432

## 77. Re 5M Mach 0.25 (1)
BIGFOIL.COM POLAR EXPORT
NACA63-410 a=0.0
NACA63-410 a=0.0 |  |  |  | Cl Max: | 1.101 | at alpha= | 8.5 | deg
JavaFoil+Calcfoil stall+Eppler ext transition |  |  |  | L/D Max: | 136.048 | at alpha= | 5.5 | deg
Re: | 5000000 |  |  | Cd Min: | 0.0048 | at alpha= | 0.5 | deg
Mach: | 0.25 |  |  | Cl=0 at alpha= | -1.9262 | deg
|  |  |  | @ Cl=0.1, Cd= | 0.006484
|  |  |  | @ Cl=0.4, Cd= | 0.004865
|  |  |  | @ Cl=0.6, Cd= | 0.09534
alpha (deg) | Cl | Cd | Cm | Cl/Cd
-11.5 | -0.313 | 0.07898 | -0.011 | -3.967
-11 | -0.359 | 0.07462 | -0.011 | -4.807
-10.5 | -0.397 | 0.07049 | -0.011 | -5.638
-10 | -0.422 | 0.06603 | -0.011 | -6.389
-9.5 | -0.438 | 0.06274 | -0.011 | -6.979
-9 | -0.447 | 0.0582 | -0.011 | -7.681
-8.5 | -0.449 | 0.05384 | -0.011 | -8.335
-8 | -0.443 | 0.05041 | -0.012 | -8.797
-7.5 | -0.431 | 0.04667 | -0.012 | -9.243
-7 | -0.414 | 0.04265 | -0.014 | -9.698
-6.5 | -0.48 | 0.00801 | -0.026 | -59.916
-6 | -0.442 | 0.00787 | -0.027 | -56.226
-5.5 | -0.399 | 0.00765 | -0.027 | -52.158
-5 | -0.351 | 0.00743 | -0.027 | -47.175
-4.5 | -0.299 | 0.00724 | -0.028 | -41.277
-4 | -0.244 | 0.00708 | -0.028 | -34.413
-3.5 | -0.186 | 0.00692 | -0.028 | -26.927
-3 | -0.128 | 0.00684 | -0.029 | -18.732
-2.5 | -0.069 | 0.0067 | -0.029 | -10.264
-2 | -0.009 | 0.00662 | -0.03 | -1.324
-1.5 | 0.052 | 0.00654 | -0.03 | 7.903
-1 | 0.112 | 0.00647 | -0.03 | 17.362
-0.5 | 0.173 | 0.00642 | -0.031 | 26.993
0 | 0.234 | 0.00505 | -0.031 | 46.361
0.5 | 0.295 | 0.0048 | -0.031 | 61.315
1 | 0.355 | 0.00482 | -0.032 | 73.602
1.5 | 0.415 | 0.00488 | -0.032 | 85.193
2 | 0.476 | 0.0048 | -0.033 | 99.081
2.5 | 0.536 | 0.00487 | -0.033 | 110.117
3 | 0.596 | 0.00504 | -0.033 | 118.166
3.5 | 0.655 | 0.00529 | -0.034 | 123.767
4 | 0.714 | 0.00553 | -0.034 | 129.099
4.5 | 0.772 | 0.00582 | -0.035 | 132.608
5 | 0.828 | 0.00626 | -0.035 | 132.277
5.5 | 0.883 | 0.00649 | -0.036 | 136.048
6 | 0.934 | 0.00772 | -0.036 | 120.913
6.5 | 0.981 | 0.00961 | -0.036 | 102.089
7 | 1.024 | 0.01011 | -0.037 | 101.242
7.5 | 1.06 | 0.01068 | -0.037 | 99.283
8 | 1.089 | 0.01137 | -0.037 | 95.77
8.5 | 1.101 | 0.01215 | -0.038 | 90.569
9 | 1.101 | 0.01305 | -0.038 | 84.322
9.5 | 1.086 | 0.01412 | -0.038 | 76.935
10 | 1.057 | 0.01544 | -0.038 | 68.507
10.5 | 1.013 | 0.01719 | -0.039 | 58.922
11 | 0.947 | 0.02076 | -0.038 | 45.602
11.5 | 0.835 | 0.03532 | -0.036 | 23.627
12 | 0.687 | 0.07862 | -0.023 | 8.741
12.5 | 0.617 | 0.08071 | -0.025 | 7.647
13 | 0.534 | 0.08813 | -0.023 | 6.063
13.5 | 0.448 | 0.09534 | -0.022 | 4.696

## 78. Re 5M Mach 0.25 (2)
BIGFOIL.COM POLAR EXPORT
NACA63-410 a=0.0
NACA63-410 a=0.0 |  |  |  | Cl Max: | 1.5011 | at alpha= | 13.5 | deg
XFOIL ncrit=9 |  |  |  | L/D Max: | 137.483 | at alpha= | 3 | deg
Re: | 5000000 |  |  | Cd Min: | 0.17194 | at alpha= | -14.5 | deg
Mach: | 0.25 |  |  | Cl=0 at alpha= | -1.9816 | deg
|  |  |  | @ Cl=0.1, Cd= | 0.0056462
|  |  |  | @ Cl=0.4, Cd= | 0.0038619
|  |  |  | @ Cl=0.6, Cd= | 0.0043643
alpha (deg) | Cl | Cd | Cm | Cl/Cd
-14.5 | -0.5862 | 0.17194 | 0.0301 | -3.4093
-14 | -0.5731 | 0.16301 | 0.0256 | -3.5157
-13.5 | -0.5601 | 0.15426 | 0.0212 | -3.6309
-13 | -0.5517 | 0.14433 | 0.0165 | -3.8225
-12.5 | -0.5428 | 0.13505 | 0.0119 | -4.0193
-11.5 | -0.546 | 0.11285 | 0.0014 | -4.8383
-11 | -0.54 | 0.10254 | -0.0056 | -5.2662
-10.5 | -0.5429 | 0.09298 | -0.0106 | -5.8389
-10 | -0.66 | 0.06331 | -0.0333 | -10.4249
-9.5 | -0.8825 | 0.01566 | -0.0388 | -56.3538
-9 | -0.8321 | 0.01288 | -0.0373 | -64.604
-8.5 | -0.7756 | 0.01144 | -0.0362 | -67.7972
-8 | -0.7165 | 0.01068 | -0.0353 | -67.088
-7.5 | -0.657 | 0.01005 | -0.0346 | -65.3731
-7 | -0.5991 | 0.00905 | -0.0339 | -66.1989
-6.5 | -0.5391 | 0.00863 | -0.0335 | -62.4681
-6 | -0.4792 | 0.00828 | -0.0332 | -57.8744
-5.5 | -0.4196 | 0.00786 | -0.0329 | -53.3842
-5 | -0.3599 | 0.00751 | -0.0328 | -47.9228
-4.5 | -0.3012 | 0.00685 | -0.0325 | -43.9708
-3.5 | -0.1816 | 0.00637 | -0.0326 | -28.5086
-3 | -0.1218 | 0.00618 | -0.0328 | -19.7087
-2.5 | -0.062 | 0.00595 | -0.033 | -10.4202
-2 | -0.0022 | 0.00582 | -0.0333 | -0.37801
-1.5 | 0.0576 | 0.00571 | -0.0336 | 10.0876
-1 | 0.1174 | 0.00562 | -0.0339 | 20.8897
-0.5 | 0.177 | 0.00549 | -0.0343 | 32.2404
0 | 0.2359 | 0.00503 | -0.0348 | 46.8986
0.5 | 0.2939 | 0.00425 | -0.0354 | 69.1529
1 | 0.3525 | 0.00391 | -0.0358 | 90.1535
1.5 | 0.4117 | 0.00385 | -0.0362 | 106.9351
2 | 0.4713 | 0.00395 | -0.0366 | 119.3165
2.5 | 0.5307 | 0.0041 | -0.037 | 129.439
3 | 0.5898 | 0.00429 | -0.0373 | 137.4825
3.5 | 0.6475 | 0.00471 | -0.0375 | 137.4735
4 | 0.7041 | 0.00526 | -0.0375 | 133.8593
4.5 | 0.7595 | 0.00583 | -0.0373 | 130.2744
5 | 0.8112 | 0.00639 | -0.0361 | 126.9484
5.5 | 0.8709 | 0.00708 | -0.0368 | 123.0085
6 | 0.927 | 0.00772 | -0.0366 | 120.0777
6.5 | 0.9836 | 0.00825 | -0.0364 | 119.2242
7 | 1.0402 | 0.00877 | -0.0361 | 118.6089
7.5 | 1.0964 | 0.00928 | -0.0358 | 118.1466
8 | 1.1521 | 0.00983 | -0.0353 | 117.2024
8.5 | 1.2066 | 0.01049 | -0.0345 | 115.0238
9 | 1.2595 | 0.01125 | -0.0335 | 111.9556
9.5 | 1.3106 | 0.01213 | -0.0322 | 108.0462
10 | 1.3601 | 0.01307 | -0.0306 | 104.0627
10.5 | 1.407 | 0.0141 | -0.0286 | 99.7872
11 | 1.4493 | 0.01532 | -0.026 | 94.6018
11.5 | 1.4809 | 0.017 | -0.022 | 87.1118
12 | 1.4821 | 0.01925 | -0.014 | 76.9922
12.5 | 1.4892 | 0.02201 | -0.0088 | 67.6602
13 | 1.4953 | 0.02547 | -0.0049 | 58.7083
13.5 | 1.5011 | 0.02945 | -0.0023 | 50.9711
14 | 1.4926 | 0.03518 | -0.0005 | 42.4275
14.5 | 1.471 | 0.04294 | -0.0003 | 34.2571
15 | 1.4575 | 0.05069 | -0.0017 | 28.7532
15.5 | 1.4354 | 0.06051 | -0.005 | 23.7217
16 | 1.3951 | 0.07415 | -0.0114 | 18.8146
16.5 | 1.3628 | 0.08803 | -0.0189 | 15.4811
17 | 1.3242 | 0.10434 | -0.0285 | 12.6912
17.5 | 1.2854 | 0.1219 | -0.0392 | 10.5447
18 | 1.2454 | 0.14054 | -0.0508 | 8.8615
18.5 | 1.1993 | 0.1615 | -0.0641 | 7.426

## 79. Re 5M Mach 0.50 (1)
BIGFOIL.COM POLAR EXPORT
NACA63-410 a=0.0
NACA63-410 a=0.0 |  |  |  | Cl Max: | 1.164 | at alpha= | 20 | deg
JavaFoil+Calcfoil stall+Eppler ext transition |  |  |  | L/D Max: | 139.018 | at alpha= | 4.5 | deg
Re: | 5000000 |  |  | Cd Min: | 0.00485 | at alpha= | 1.5 | deg
Mach: | 0.5 |  |  | Cl=0 at alpha= | -1.9265 | deg
|  |  |  | @ Cl=0.1, Cd= | 0.006671
|  |  |  | @ Cl=0.4, Cd= | 0.0049551
|  |  |  | @ Cl=0.6, Cd= | 0.005149
alpha (deg) | Cl | Cd | Cm | Cl/Cd
-20 | -0.976 | 0.15803 | -0.013 | -6.174
-19.5 | -0.947 | 0.15397 | -0.012 | -6.152
-19 | -0.92 | 0.14995 | -0.012 | -6.138
-18.5 | -0.894 | 0.14146 | -0.012 | -6.321
-18 | -0.868 | 0.13697 | -0.013 | -6.336
-17.5 | -0.842 | 0.13707 | -0.013 | -6.144
-17 | -0.815 | 0.12839 | -0.013 | -6.345
-16.5 | -0.787 | 0.12468 | -0.012 | -6.308
-16 | -0.76 | 0.12108 | -0.012 | -6.277
-15.5 | -0.733 | 0.11713 | -0.013 | -6.262
-15 | -0.707 | 0.11331 | -0.013 | -6.238
-14.5 | -0.681 | 0.10363 | -0.013 | -6.568
-14 | -0.653 | 0.10384 | -0.013 | -6.287
-13.5 | -0.626 | 0.09403 | -0.013 | -6.658
-13 | -0.6 | 0.0868 | -0.013 | -6.907
-12.5 | -0.573 | 0.07938 | -0.013 | -7.216
-12 | -0.546 | 0.07474 | -0.014 | -7.308
-11.5 | -0.519 | 0.07027 | -0.014 | -7.389
-11 | -0.49 | 0.08278 | -0.013 | -5.925
-10.5 | -0.464 | 0.07275 | -0.013 | -6.373
-10 | -0.437 | 0.06436 | -0.013 | -6.79
-9.5 | -0.41 | 0.05915 | -0.014 | -6.936
-9 | -0.384 | 0.05443 | -0.015 | -7.056
-8.5 | -0.358 | 0.04988 | -0.016 | -7.177
-8 | -0.328 | 0.05392 | -0.013 | -6.091
-7.5 | -0.301 | 0.05219 | -0.013 | -5.768
-7 | -0.274 | 0.04716 | -0.013 | -5.813
-6.5 | -0.247 | 0.04349 | -0.014 | -5.69
-6 | -0.221 | 0.04003 | -0.015 | -5.515
-5.5 | -0.193 | 0.04081 | -0.014 | -4.73
-5 | -0.273 | 0.03733 | -0.013 | -7.323
-4.5 | -0.252 | 0.0343 | -0.015 | -7.359
-4 | -0.262 | 0.00751 | -0.031 | -34.931
-3.5 | -0.204 | 0.0073 | -0.032 | -27.911
-3 | -0.141 | 0.00712 | -0.032 | -19.829
-2.5 | -0.076 | 0.00695 | -0.033 | -10.976
-2 | -0.01 | 0.00683 | -0.033 | -1.428
-1.5 | 0.058 | 0.00674 | -0.033 | 8.553
-1 | 0.125 | 0.00663 | -0.034 | 18.911
-0.5 | 0.194 | 0.00634 | -0.034 | 30.547
0 | 0.261 | 0.00493 | -0.035 | 53.037
0.5 | 0.329 | 0.00492 | -0.035 | 66.84
1 | 0.397 | 0.00496 | -0.036 | 79.871
1.5 | 0.464 | 0.00485 | -0.036 | 95.718
2 | 0.531 | 0.00497 | -0.037 | 106.818
2.5 | 0.598 | 0.00514 | -0.037 | 116.286
3 | 0.665 | 0.00544 | -0.037 | 122.266
3.5 | 0.731 | 0.0057 | -0.038 | 128.26
4 | 0.796 | 0.0061 | -0.038 | 130.412
4.5 | 0.858 | 0.00617 | -0.039 | 139.018
5 | 0.918 | 0.00687 | -0.039 | 133.615
5.5 | 0.971 | 0.01009 | -0.04 | 96.161
6 | 1.015 | 0.0109 | -0.04 | 93.181
6.5 | 1.045 | 0.01174 | -0.04 | 88.988
7 | 1.051 | 0.01295 | -0.04 | 81.112
7.5 | 1.006 | 0.01445 | -0.041 | 69.655
8 | 0.637 | 0.01661 | -0.041 | 38.327
8.5 | 0.556 | 0.05803 | -0.02 | 9.574
9 | 0.694 | 0.01898 | -0.041 | 36.553
9.5 | 0.611 | 0.06263 | -0.024 | 9.763
10 | 0.75 | 0.02152 | -0.042 | 34.861
10.5 | 0.768 | 0.02625 | -0.041 | 29.252
11 | 0.689 | 0.07612 | -0.024 | 9.05
11.5 | 0.713 | 0.08471 | -0.023 | 8.418
12 | 0.743 | 0.08064 | -0.026 | 9.213
12.5 | 0.765 | 0.09092 | -0.024 | 8.41
13 | 0.793 | 0.09883 | -0.026 | 8.019
13.5 | 0.816 | 0.10048 | -0.025 | 8.12
14 | 0.842 | 0.10408 | -0.025 | 8.09
14.5 | 0.874 | 0.10894 | -0.029 | 8.021
15 | 0.894 | 0.11343 | -0.027 | 7.881
15.5 | 0.92 | 0.11754 | -0.027 | 7.826
16 | 0.949 | 0.12452 | -0.029 | 7.624
16.5 | 0.978 | 0.13098 | -0.031 | 7.469
17 | 0.998 | 0.13088 | -0.029 | 7.625
17.5 | 1.026 | 0.13499 | -0.031 | 7.597
18 | 1.06 | 0.13647 | -0.034 | 7.769
18.5 | 1.082 | 0.15224 | -0.033 | 7.106
19 | 1.101 | 0.15135 | -0.032 | 7.278
19.5 | 1.129 | 0.15509 | -0.033 | 7.278
20 | 1.164 | 0.15464 | -0.036 | 7.524

## 80. Re 5M Mach 0.50 (2)
BIGFOIL.COM POLAR EXPORT
NACA63-410 a=0.0
NACA63-410 a=0.0 |  |  |  | Cl Max: | 1.2959 | at alpha= | 8 | deg
XFOIL ncrit=9 |  |  |  | L/D Max: | 146.71 | at alpha= | 3 | deg
Re: | 5000000 |  |  | Cd Min: | 0.15079 | at alpha= | -12.5 | deg
Mach: | 0.5 |  |  | Cl=0 at alpha= | -1.9891 | deg
|  |  |  | @ Cl=0.1, Cd= | 0.0058185
|  |  |  | @ Cl=0.4, Cd= | 0.00409
|  |  |  | @ Cl=0.6, Cd= | 0.0043331
alpha (deg) | Cl | Cd | Cm | Cl/Cd
-12.5 | -0.5336 | 0.15079 | 0.0194 | -3.5387
-12 | -0.5174 | 0.14238 | 0.0151 | -3.6339
-11.5 | -0.5015 | 0.13386 | 0.0104 | -3.7465
-11 | -0.4873 | 0.125 | 0.0056 | -3.8984
-10.5 | -0.4719 | 0.11688 | 0.0011 | -4.0375
-9.5 | -0.4508 | 0.09924 | -0.0086 | -4.5425
-9 | -0.4428 | 0.09053 | -0.0135 | -4.8912
-8.5 | -0.4385 | 0.08179 | -0.0186 | -5.3613
-8 | -0.4411 | 0.07255 | -0.0244 | -6.0799
-7.5 | -0.4436 | 0.06408 | -0.0302 | -6.9226
-7 | -0.4603 | 0.05551 | -0.0379 | -8.2922
-6 | -0.4471 | 0.03797 | -0.0454 | -11.7751
-5.5 | -0.4262 | 0.02791 | -0.0459 | -15.2705
-5 | -0.3883 | 0.01924 | -0.0448 | -20.1819
-4.5 | -0.3407 | 0.0113 | -0.0428 | -30.1504
-4 | -0.2786 | 0.00809 | -0.0409 | -34.4376
-3.5 | -0.2095 | 0.00723 | -0.0397 | -28.9765
-3 | -0.14 | 0.00669 | -0.039 | -20.9268
-2.5 | -0.0706 | 0.00633 | -0.0386 | -11.1532
-2 | -0.0015 | 0.00602 | -0.0384 | -0.24917
-1.5 | 0.0675 | 0.00588 | -0.0385 | 11.4796
-1 | 0.1362 | 0.00575 | -0.0386 | 23.687
-0.5 | 0.2046 | 0.00566 | -0.039 | 36.1484
0 | 0.2723 | 0.00537 | -0.0394 | 50.7076
0.5 | 0.3375 | 0.00435 | -0.0401 | 77.5862
1 | 0.4048 | 0.00407 | -0.0405 | 99.4595
1.5 | 0.4727 | 0.00404 | -0.0408 | 117.005
2 | 0.5412 | 0.00417 | -0.0412 | 129.7842
2.5 | 0.6097 | 0.00436 | -0.0414 | 139.8394
3 | 0.6778 | 0.00462 | -0.0415 | 146.71
3.5 | 0.7443 | 0.00513 | -0.0414 | 145.0877
4 | 0.8093 | 0.00583 | -0.0409 | 138.8165
5 | 0.933 | 0.00742 | -0.038 | 125.7412
5.5 | 0.9984 | 0.00825 | -0.0367 | 121.0182
6 | 1.0654 | 0.00889 | -0.0352 | 119.8425
6.5 | 1.1318 | 0.0096 | -0.0332 | 117.8958
7 | 1.1971 | 0.01042 | -0.0306 | 114.8848
7.5 | 1.258 | 0.01153 | -0.0269 | 109.1067
8 | 1.2959 | 0.0138 | -0.02 | 93.9058
8.5 | 1.2827 | 0.01721 | -0.0085 | 74.5322
9 | 1.2622 | 0.02267 | -0.001 | 55.6771
9.5 | 1.2334 | 0.03005 | 0.0034 | 41.0449
10 | 1.2031 | 0.03869 | 0.0045 | 31.0959
10.5 | 1.1689 | 0.04893 | 0.0022 | 23.8892
11 | 1.1363 | 0.06056 | -0.003 | 18.7632
11.5 | 1.1049 | 0.07368 | -0.0106 | 14.9959
12 | 1.0764 | 0.08804 | -0.0199 | 12.2263
12.5 | 1.0528 | 0.103 | -0.0297 | 10.2214
13 | 1.0318 | 0.11847 | -0.0395 | 8.7094

## 81. Re 6M Mach 0.00 (1)
BIGFOIL.COM POLAR EXPORT
NACA63-410 a=0.0
NACA63-410 a=0.0 |  |  |  | Cl Max: | 1.126 | at alpha= | 9.5 | deg
JavaFoil+Calcfoil stall+Eppler ext transition |  |  |  | L/D Max: | 131.372 | at alpha= | 5 | deg
Re: | 6000000 |  |  | Cd Min: | 0.00477 | at alpha= | 1 | deg
Mach: | 0 |  |  | Cl=0 at alpha= | -1.931 | deg
|  |  |  | @ Cl=0.1, Cd= | 0.0063361
|  |  |  | @ Cl=0.4, Cd= | 0.0048376
|  |  |  | @ Cl=0.6, Cd= | 0.0050974
alpha (deg) | Cl | Cd | Cm | Cl/Cd
-12.5 | -0.489 | 0.0861 | -0.01 | -5.676
-12 | -0.503 | 0.08122 | -0.01 | -6.191
-11.5 | -0.514 | 0.07581 | -0.01 | -6.786
-11 | -0.523 | 0.07092 | -0.01 | -7.375
-10.5 | -0.528 | 0.06724 | -0.011 | -7.854
-10 | -0.525 | 0.06279 | -0.011 | -8.362
-9.5 | -0.518 | 0.05809 | -0.012 | -8.921
-9 | -0.507 | 0.0545 | -0.012 | -9.294
-8.5 | -0.491 | 0.05169 | -0.012 | -9.498
-8 | -0.473 | 0.04689 | -0.013 | -10.084
-7.5 | -0.555 | 0.00812 | -0.025 | -68.295
-7 | -0.521 | 0.00789 | -0.025 | -65.959
-6.5 | -0.482 | 0.00769 | -0.026 | -62.632
-6 | -0.439 | 0.00752 | -0.026 | -58.381
-5.5 | -0.393 | 0.00732 | -0.026 | -53.717
-5 | -0.344 | 0.00714 | -0.027 | -48.118
-4.5 | -0.292 | 0.007 | -0.027 | -41.632
-4 | -0.237 | 0.00687 | -0.027 | -34.503
-3.5 | -0.181 | 0.00671 | -0.028 | -26.983
-3 | -0.124 | 0.00661 | -0.028 | -18.799
-2.5 | -0.067 | 0.00649 | -0.028 | -10.278
-2 | -0.008 | 0.00645 | -0.029 | -1.316
-1.5 | 0.05 | 0.00637 | -0.029 | 7.862
-1 | 0.109 | 0.00633 | -0.029 | 17.204
-0.5 | 0.168 | 0.00626 | -0.03 | 26.817
0 | 0.227 | 0.00496 | -0.03 | 45.704
0.5 | 0.285 | 0.00504 | -0.03 | 56.618
1 | 0.344 | 0.00477 | -0.031 | 72.114
1.5 | 0.402 | 0.00484 | -0.031 | 83.148
2 | 0.461 | 0.00489 | -0.032 | 94.28
2.5 | 0.519 | 0.00499 | -0.032 | 103.931
3 | 0.577 | 0.00503 | -0.032 | 114.623
3.5 | 0.635 | 0.0052 | -0.033 | 122.007
4 | 0.692 | 0.00543 | -0.033 | 127.368
4.5 | 0.748 | 0.00572 | -0.034 | 130.699
5 | 0.803 | 0.00611 | -0.034 | 131.372
5.5 | 0.857 | 0.00663 | -0.034 | 129.24
6 | 0.908 | 0.00725 | -0.035 | 125.277
6.5 | 0.956 | 0.00755 | -0.035 | 126.677
7 | 1.001 | 0.00782 | -0.036 | 128.086
7.5 | 1.042 | 0.0098 | -0.036 | 106.315
8 | 1.078 | 0.01035 | -0.036 | 104.118
8.5 | 1.102 | 0.01091 | -0.037 | 101.033
9 | 1.119 | 0.01152 | -0.037 | 97.09
9.5 | 1.126 | 0.01228 | -0.037 | 91.753
10 | 1.125 | 0.01322 | -0.038 | 85.119
10.5 | 1.116 | 0.01404 | -0.038 | 79.519
11 | 1.098 | 0.01546 | -0.038 | 71.018
11.5 | 1.072 | 0.0171 | -0.038 | 62.668
12 | 1.038 | 0.01917 | -0.038 | 54.15
12.5 | 1.003 | 0.0208 | -0.038 | 48.222
13 | 0.958 | 0.02412 | -0.038 | 39.725
13.5 | 0.882 | 0.03834 | -0.036 | 23.006
14 | 0.78 | 0.07628 | -0.03 | 10.223
14.5 | 0.735 | 0.08671 | -0.028 | 8.474

## 82. Re 6M Mach 0.00 (2)
BIGFOIL.COM POLAR EXPORT
NACA63-410 a=0.0
NACA63-410 a=0.0 |  |  |  | Cl Max: | 1.685 | at alpha= | 17.5 | deg
XFOIL ncrit=9 |  |  |  | L/D Max: | 135.071 | at alpha= | 3 | deg
Re: | 6000000 |  |  | Cd Min: | 0.08228 | at alpha= | 20 | deg
Mach: | 0 |  |  | Cl=0 at alpha= | -1.9765 | deg
|  |  |  | @ Cl=0.1, Cd= | 0.0054493
|  |  |  | @ Cl=0.4, Cd= | 0.0037482
|  |  |  | @ Cl=0.6, Cd= | 0.0045086
alpha (deg) | Cl | Cd | Cm | Cl/Cd
-17.5 | -1.3522 | 0.04419 | -0.0488 | -30.5997
-17 | -1.4053 | 0.03502 | -0.0502 | -40.1285
-16.5 | -1.4371 | 0.03067 | -0.0438 | -46.8569
-16 | -1.429 | 0.02717 | -0.0405 | -52.5948
-15.5 | -1.4022 | 0.0247 | -0.0385 | -56.7692
-15 | -1.3697 | 0.0224 | -0.0368 | -61.1473
-14.5 | -1.3316 | 0.02046 | -0.0355 | -65.0831
-14 | -1.2883 | 0.01903 | -0.0347 | -67.6984
-13.5 | -1.2464 | 0.01706 | -0.0337 | -73.0598
-13 | -1.2051 | 0.01559 | -0.032 | -77.2996
-12.5 | -1.1592 | 0.0143 | -0.031 | -81.0629
-12 | -1.1097 | 0.01333 | -0.0305 | -83.2483
-11.5 | -1.0586 | 0.01256 | -0.0301 | -84.2834
-11 | -1.0063 | 0.0119 | -0.0299 | -84.563
-10.5 | -0.9542 | 0.01109 | -0.0296 | -86.0415
-10 | -0.9014 | 0.01035 | -0.0294 | -87.0918
-9.5 | -0.8473 | 0.00985 | -0.0293 | -86.0203
-9 | -0.7926 | 0.00944 | -0.0293 | -83.9619
-8.5 | -0.7373 | 0.00911 | -0.0293 | -80.933
-8 | -0.6817 | 0.00881 | -0.0294 | -77.378
-7.5 | -0.6273 | 0.00814 | -0.0293 | -77.0639
-7 | -0.5716 | 0.00774 | -0.0294 | -73.8501
-6.5 | -0.5154 | 0.00744 | -0.0296 | -69.2742
-6 | -0.459 | 0.00719 | -0.0297 | -63.8387
-5.5 | -0.4023 | 0.007 | -0.03 | -57.4714
-5 | -0.3454 | 0.00682 | -0.0302 | -50.6452
-4.5 | -0.2891 | 0.00639 | -0.0304 | -45.2426
-4 | -0.232 | 0.00619 | -0.0306 | -37.4798
-3.5 | -0.1748 | 0.00601 | -0.0309 | -29.0849
-3 | -0.1175 | 0.00588 | -0.0312 | -19.983
-2.5 | -0.0602 | 0.00572 | -0.0316 | -10.5245
-2 | -0.0027 | 0.00561 | -0.0319 | -0.48128
-1.5 | 0.0548 | 0.00552 | -0.0323 | 9.9275
-1 | 0.1123 | 0.00543 | -0.0327 | 20.6814
-0.5 | 0.1698 | 0.00531 | -0.0331 | 31.9774
0 | 0.2268 | 0.00497 | -0.0335 | 45.6338
0.5 | 0.283 | 0.00433 | -0.0342 | 65.358
1 | 0.3394 | 0.0039 | -0.0347 | 87.0256
1.5 | 0.3961 | 0.00374 | -0.035 | 105.9091
2 | 0.4534 | 0.00386 | -0.0354 | 117.4611
2.5 | 0.5105 | 0.00401 | -0.0359 | 127.3067
3 | 0.5673 | 0.0042 | -0.0363 | 135.0714
3.5 | 0.6224 | 0.00472 | -0.0365 | 131.8644
4 | 0.6773 | 0.00518 | -0.0368 | 130.7529
4.5 | 0.7315 | 0.00566 | -0.0369 | 129.2403
5 | 0.7841 | 0.00616 | -0.0366 | 127.289
5.5 | 0.8341 | 0.00661 | -0.0357 | 126.1876
6 | 0.892 | 0.0072 | -0.0367 | 123.8889
6.5 | 0.946 | 0.00769 | -0.0368 | 123.0169
7 | 1.0002 | 0.0081 | -0.037 | 123.4815
7.5 | 1.0539 | 0.00854 | -0.0371 | 123.4075
8 | 1.1069 | 0.00903 | -0.037 | 122.5803
8.5 | 1.1597 | 0.00949 | -0.037 | 122.2023
9 | 1.2113 | 0.01004 | -0.0369 | 120.6474
9.5 | 1.2618 | 0.01066 | -0.0366 | 118.3677
10 | 1.3113 | 0.01133 | -0.0362 | 115.737
10.5 | 1.3594 | 0.01207 | -0.0356 | 112.6263
11 | 1.4069 | 0.01278 | -0.0349 | 110.0861
11.5 | 1.4521 | 0.0136 | -0.034 | 106.7721
12 | 1.4948 | 0.01453 | -0.0327 | 102.8768
12.5 | 1.5339 | 0.01559 | -0.031 | 98.39
13 | 1.5695 | 0.01672 | -0.0288 | 93.8696
13.5 | 1.6007 | 0.01769 | -0.0258 | 90.4862
14 | 1.6153 | 0.01897 | -0.0205 | 85.1502
14.5 | 1.6331 | 0.02058 | -0.0168 | 79.3537
15 | 1.6492 | 0.02263 | -0.0138 | 72.8767
15.5 | 1.6637 | 0.02509 | -0.0112 | 66.3093
16 | 1.672 | 0.02834 | -0.009 | 58.9979
16.5 | 1.6819 | 0.03174 | -0.0076 | 52.9899
17 | 1.6839 | 0.0362 | -0.0067 | 46.5166
17.5 | 1.685 | 0.04108 | -0.0064 | 41.0175
18 | 1.6849 | 0.04649 | -0.007 | 36.2422
18.5 | 1.6707 | 0.0542 | -0.0086 | 30.8247
19 | 1.6661 | 0.06121 | -0.0109 | 27.2194
19.5 | 1.646 | 0.071 | -0.0147 | 23.1831
20 | 1.6213 | 0.08228 | -0.0199 | 19.7047

## 83. Re 6M Mach 0.10 (1)
BIGFOIL.COM POLAR EXPORT
NACA63-410 a=0.0
NACA63-410 a=0.0 |  |  |  | Cl Max: | 1.123 | at alpha= | 9.5 | deg
JavaFoil+Calcfoil stall+Eppler ext transition |  |  |  | L/D Max: | 131.009 | at alpha= | 5 | deg
Re: | 6000000 |  |  | Cd Min: | 0.00477 | at alpha= | 1 | deg
Mach: | 0.1 |  |  | Cl=0 at alpha= | -1.9237 | deg
|  |  |  | @ Cl=0.1, Cd= | 0.0063461
|  |  |  | @ Cl=0.4, Cd= | 0.0048352
|  |  |  | @ Cl=0.6, Cd= | 0.0050924
alpha (deg) | Cl | Cd | Cm | Cl/Cd
-12.5 | -0.462 | 0.08594 | -0.01 | -5.376
-12 | -0.48 | 0.08085 | -0.01 | -5.931
-11.5 | -0.495 | 0.07646 | -0.01 | -6.469
-11 | -0.507 | 0.07227 | -0.01 | -7.011
-10.5 | -0.515 | 0.06766 | -0.011 | -7.61
-10 | -0.514 | 0.06359 | -0.011 | -8.091
-9.5 | -0.509 | 0.05935 | -0.011 | -8.583
-9 | -0.5 | 0.05538 | -0.012 | -9.033
-8.5 | -0.487 | 0.05183 | -0.012 | -9.388
-8 | -0.47 | 0.04738 | -0.013 | -9.916
-7.5 | -0.553 | 0.0081 | -0.025 | -68.248
-7 | -0.52 | 0.00796 | -0.025 | -65.338
-6.5 | -0.482 | 0.00771 | -0.026 | -62.563
-6 | -0.44 | 0.00756 | -0.026 | -58.21
-5.5 | -0.394 | 0.00738 | -0.026 | -53.381
-5 | -0.345 | 0.00715 | -0.027 | -48.253
-4.5 | -0.293 | 0.007 | -0.027 | -41.803
-4 | -0.238 | 0.00685 | -0.027 | -34.779
-3.5 | -0.182 | 0.00673 | -0.028 | -27.025
-3 | -0.125 | 0.00661 | -0.028 | -18.901
-2.5 | -0.067 | 0.00654 | -0.028 | -10.238
-2 | -0.009 | 0.00644 | -0.029 | -1.325
-1.5 | 0.05 | 0.00638 | -0.029 | 7.883
-1 | 0.109 | 0.00634 | -0.03 | 17.259
-0.5 | 0.169 | 0.00624 | -0.03 | 27.011
0 | 0.228 | 0.00497 | -0.03 | 45.803
0.5 | 0.287 | 0.00503 | -0.031 | 57.002
1 | 0.346 | 0.00477 | -0.031 | 72.454
1.5 | 0.404 | 0.00484 | -0.031 | 83.473
2 | 0.463 | 0.00488 | -0.032 | 94.967
2.5 | 0.522 | 0.00485 | -0.032 | 107.585
3 | 0.58 | 0.00502 | -0.033 | 115.433
3.5 | 0.638 | 0.00523 | -0.033 | 122.028
4 | 0.695 | 0.00544 | -0.033 | 127.907
4.5 | 0.752 | 0.00576 | -0.034 | 130.465
5 | 0.807 | 0.00616 | -0.034 | 131.009
5.5 | 0.861 | 0.00664 | -0.035 | 129.684
6 | 0.912 | 0.00725 | -0.035 | 125.769
6.5 | 0.96 | 0.00764 | -0.035 | 125.684
7 | 1.005 | 0.00945 | -0.036 | 106.3
7.5 | 1.045 | 0.0099 | -0.036 | 105.589
8 | 1.08 | 0.01043 | -0.037 | 103.545
8.5 | 1.103 | 0.01104 | -0.037 | 99.974
9 | 1.118 | 0.01172 | -0.037 | 95.345
9.5 | 1.123 | 0.01245 | -0.038 | 90.211
10 | 1.118 | 0.01343 | -0.038 | 83.272
10.5 | 1.106 | 0.0143 | -0.038 | 77.308
11 | 1.082 | 0.01597 | -0.038 | 67.773
11.5 | 1.051 | 0.01769 | -0.038 | 59.415
12 | 1.015 | 0.01925 | -0.038 | 52.743
12.5 | 0.971 | 0.02196 | -0.038 | 44.201
13 | 0.919 | 0.02594 | -0.038 | 35.429
13.5 | 0.794 | 0.06465 | -0.032 | 12.282
14 | 0.779 | 0.05196 | -0.035 | 14.992
14.5 | 0.697 | 0.08259 | -0.03 | 8.437

## 84. Re 6M Mach 0.10 (2)
BIGFOIL.COM POLAR EXPORT
NACA63-410 a=0.0
NACA63-410 a=0.0 |  |  |  | Cl Max: | 1.663 | at alpha= | 16.5 | deg
XFOIL ncrit=9 |  |  |  | L/D Max: | 135.582 | at alpha= | 3 | deg
Re: | 6000000 |  |  | Cd Min: | 0.09784 | at alpha= | 20 | deg
Mach: | 0.1 |  |  | Cl=0 at alpha= | -1.9767 | deg
|  |  |  | @ Cl=0.1, Cd= | 0.0054502
|  |  |  | @ Cl=0.4, Cd= | 0.0037529
|  |  |  | @ Cl=0.6, Cd= | 0.0044841
alpha (deg) | Cl | Cd | Cm | Cl/Cd
-15.5 | -1.2897 | 0.03679 | -0.0494 | -35.0557
-15 | -1.3378 | 0.02902 | -0.0427 | -46.0992
-14.5 | -1.3222 | 0.02467 | -0.0402 | -53.5955
-14 | -1.289 | 0.02189 | -0.0385 | -58.8853
-13.5 | -1.249 | 0.01968 | -0.0371 | -63.4654
-13 | -1.2083 | 0.01803 | -0.0353 | -67.0161
-12.5 | -1.1668 | 0.01582 | -0.0337 | -73.7547
-12 | -1.1192 | 0.01432 | -0.0327 | -78.1564
-11.5 | -1.0686 | 0.01321 | -0.0321 | -80.8933
-11 | -1.0161 | 0.01235 | -0.0316 | -82.2753
-10.5 | -0.9626 | 0.01165 | -0.0312 | -82.6266
-10 | -0.9095 | 0.01074 | -0.0307 | -84.6834
-9.5 | -0.8551 | 0.01008 | -0.0304 | -84.8313
-9 | -0.7998 | 0.00961 | -0.0303 | -83.2258
-8.5 | -0.7439 | 0.00923 | -0.0302 | -80.5959
-8 | -0.6876 | 0.00891 | -0.0302 | -77.1717
-7.5 | -0.6322 | 0.0083 | -0.03 | -76.1687
-7 | -0.5761 | 0.00783 | -0.03 | -73.576
-6.5 | -0.5194 | 0.00751 | -0.0301 | -69.1611
-6 | -0.4624 | 0.00725 | -0.0302 | -63.7793
-5.5 | -0.4052 | 0.00704 | -0.0304 | -57.5568
-5 | -0.3478 | 0.00685 | -0.0306 | -50.7737
-4.5 | -0.291 | 0.00641 | -0.0307 | -45.3978
-4 | -0.2336 | 0.00621 | -0.0309 | -37.6167
-3.5 | -0.176 | 0.00603 | -0.0312 | -29.1874
-3 | -0.1182 | 0.00589 | -0.0315 | -20.0679
-2.5 | -0.0605 | 0.00573 | -0.0318 | -10.5585
-2 | -0.0027 | 0.00561 | -0.0321 | -0.48128
-1.5 | 0.0552 | 0.00552 | -0.0325 | 10
-1 | 0.113 | 0.00543 | -0.0329 | 20.8103
-0.5 | 0.1708 | 0.00532 | -0.0333 | 32.1053
0 | 0.2282 | 0.00498 | -0.0337 | 45.8233
0.5 | 0.2848 | 0.00433 | -0.0343 | 65.7737
1 | 0.3414 | 0.0039 | -0.0348 | 87.5385
1.5 | 0.3985 | 0.00375 | -0.0352 | 106.2667
2 | 0.4562 | 0.00386 | -0.0356 | 118.1865
2.5 | 0.5136 | 0.00402 | -0.0361 | 127.7612
3 | 0.5708 | 0.00421 | -0.0364 | 135.5819
3.5 | 0.6262 | 0.00473 | -0.0367 | 132.389
4 | 0.6815 | 0.0052 | -0.0369 | 131.0577
4.5 | 0.7361 | 0.00569 | -0.037 | 129.3673
5 | 0.789 | 0.00619 | -0.0367 | 127.4637
5.5 | 0.8391 | 0.00666 | -0.0357 | 125.991
6 | 0.8976 | 0.00724 | -0.0368 | 123.9779
6.5 | 0.952 | 0.00774 | -0.0368 | 122.9974
7 | 1.0066 | 0.00817 | -0.0369 | 123.2069
7.5 | 1.0608 | 0.0086 | -0.0369 | 123.3488
8 | 1.1143 | 0.00909 | -0.0369 | 122.5853
8.5 | 1.1673 | 0.00959 | -0.0368 | 121.7205
9 | 1.2195 | 0.01014 | -0.0365 | 120.2663
9.5 | 1.2702 | 0.0108 | -0.0361 | 117.6111
10 | 1.3194 | 0.01156 | -0.0355 | 114.1349
10.5 | 1.3684 | 0.01225 | -0.0348 | 111.7061
11 | 1.4157 | 0.01302 | -0.034 | 108.7327
11.5 | 1.4604 | 0.01392 | -0.0327 | 104.9138
12 | 1.502 | 0.01495 | -0.0311 | 100.4682
12.5 | 1.5383 | 0.01621 | -0.0287 | 94.8982
13 | 1.5749 | 0.01719 | -0.0265 | 91.6172
13.5 | 1.5953 | 0.01829 | -0.0216 | 87.2225
14 | 1.6105 | 0.01989 | -0.0169 | 80.9703
14.5 | 1.6261 | 0.02193 | -0.0134 | 74.1496
15 | 1.6407 | 0.02437 | -0.0105 | 67.3246
15.5 | 1.6528 | 0.02731 | -0.0083 | 60.52
16 | 1.6571 | 0.03123 | -0.0064 | 53.0612
16.5 | 1.663 | 0.03534 | -0.0053 | 47.0572
17 | 1.6604 | 0.04066 | -0.0049 | 40.8362
17.5 | 1.6563 | 0.04662 | -0.0055 | 35.5277
18 | 1.651 | 0.0533 | -0.0069 | 30.9756
18.5 | 1.6298 | 0.0627 | -0.01 | 25.9936
19 | 1.6184 | 0.07142 | -0.0135 | 22.6603
19.5 | 1.5901 | 0.08346 | -0.0192 | 19.0522
20 | 1.5537 | 0.09784 | -0.0268 | 15.88

## 85. Re 6M Mach 0.25 (1)
BIGFOIL.COM POLAR EXPORT
NACA63-410 a=0.0
NACA63-410 a=0.0 |  |  |  | Cl Max: | 1.103 | at alpha= | 8.5 | deg
JavaFoil+Calcfoil stall+Eppler ext transition |  |  |  | L/D Max: | 136.657 | at alpha= | 5.5 | deg
Re: | 6000000 |  |  | Cd Min: | 0.00478 | at alpha= | 0.5 | deg
Mach: | 0.25 |  |  | Cl=0 at alpha= | -1.9262 | deg
|  |  |  | @ Cl=0.1, Cd= | 0.006356
|  |  |  | @ Cl=0.4, Cd= | 0.0048775
|  |  |  | @ Cl=0.6, Cd= | 0.09317
alpha (deg) | Cl | Cd | Cm | Cl/Cd
-11.5 | -0.313 | 0.07845 | -0.011 | -3.995
-11 | -0.359 | 0.07307 | -0.011 | -4.91
-10.5 | -0.398 | 0.06959 | -0.011 | -5.712
-10 | -0.422 | 0.06545 | -0.011 | -6.447
-9.5 | -0.438 | 0.06161 | -0.011 | -7.11
-9 | -0.447 | 0.0575 | -0.011 | -7.776
-8.5 | -0.449 | 0.05348 | -0.012 | -8.398
-8 | -0.444 | 0.04955 | -0.012 | -8.961
-7.5 | -0.432 | 0.04594 | -0.013 | -9.398
-7 | -0.414 | 0.04236 | -0.014 | -9.769
-6.5 | -0.48 | 0.00787 | -0.026 | -61.007
-6 | -0.442 | 0.00772 | -0.027 | -57.31
-5.5 | -0.399 | 0.00747 | -0.027 | -53.411
-5 | -0.351 | 0.0073 | -0.027 | -48.059
-4.5 | -0.299 | 0.00707 | -0.028 | -42.253
-4 | -0.244 | 0.00692 | -0.028 | -35.2
-3.5 | -0.186 | 0.00677 | -0.028 | -27.52
-3 | -0.128 | 0.00669 | -0.029 | -19.147
-2.5 | -0.069 | 0.00656 | -0.029 | -10.474
-2 | -0.009 | 0.00648 | -0.03 | -1.352
-1.5 | 0.052 | 0.00642 | -0.03 | 8.049
-1 | 0.112 | 0.00634 | -0.03 | 17.712
-0.5 | 0.173 | 0.00634 | -0.031 | 27.307
0 | 0.234 | 0.00498 | -0.031 | 46.965
0.5 | 0.295 | 0.00478 | -0.031 | 61.661
1 | 0.355 | 0.00481 | -0.032 | 73.762
1.5 | 0.415 | 0.0049 | -0.032 | 84.824
2 | 0.476 | 0.00495 | -0.033 | 96.084
2.5 | 0.536 | 0.00489 | -0.033 | 109.471
3 | 0.596 | 0.00512 | -0.033 | 116.382
3.5 | 0.655 | 0.00531 | -0.034 | 123.486
4 | 0.714 | 0.00554 | -0.034 | 128.882
4.5 | 0.772 | 0.00587 | -0.035 | 131.454
5 | 0.828 | 0.00633 | -0.035 | 130.76
5.5 | 0.883 | 0.00646 | -0.036 | 136.657
6 | 0.934 | 0.00746 | -0.036 | 125.271
6.5 | 0.981 | 0.00936 | -0.036 | 104.815
7 | 1.024 | 0.00984 | -0.037 | 104.05
7.5 | 1.061 | 0.01037 | -0.037 | 102.348
8 | 1.09 | 0.01103 | -0.037 | 98.775
8.5 | 1.103 | 0.01178 | -0.038 | 93.636
9 | 1.103 | 0.01263 | -0.038 | 87.269
9.5 | 1.089 | 0.01362 | -0.038 | 79.955
10 | 1.06 | 0.01477 | -0.039 | 71.76
10.5 | 1.016 | 0.01639 | -0.039 | 61.984
11 | 0.951 | 0.01956 | -0.038 | 48.604
11.5 | 0.863 | 0.02594 | -0.038 | 33.286
12 | 0.694 | 0.07368 | -0.026 | 9.418
12.5 | 0.627 | 0.07284 | -0.028 | 8.605
13 | 0.537 | 0.08505 | -0.025 | 6.314
13.5 | 0.449 | 0.09317 | -0.023 | 4.816

## 86. Re 6M Mach 0.25 (2)
BIGFOIL.COM POLAR EXPORT
NACA63-410 a=0.0
NACA63-410 a=0.0 |  |  |  | Cl Max: | 1.5322 | at alpha= | 13.5 | deg
XFOIL ncrit=9 |  |  |  | L/D Max: | 137.897 | at alpha= | 3 | deg
Re: | 6000000 |  |  | Cd Min: | 0.15062 | at alpha= | 18.5 | deg
Mach: | 0.25 |  |  | Cl=0 at alpha= | -1.9783 | deg
|  |  |  | @ Cl=0.1, Cd= | 0.0054958
|  |  |  | @ Cl=0.4, Cd= | 0.0038144
|  |  |  | @ Cl=0.6, Cd= | 0.0043724
alpha (deg) | Cl | Cd | Cm | Cl/Cd
-11.5 | -0.5618 | 0.10699 | -0.003 | -5.251
-11 | -0.5632 | 0.09757 | -0.008 | -5.7723
-10.5 | -0.6885 | 0.06464 | -0.0326 | -10.6513
-10 | -0.9413 | 0.01655 | -0.0399 | -56.8761
-9.5 | -0.8927 | 0.01348 | -0.0382 | -66.224
-9 | -0.8368 | 0.01189 | -0.0369 | -70.3785
-8.5 | -0.7801 | 0.01046 | -0.0358 | -74.5793
-8 | -0.7203 | 0.00983 | -0.035 | -73.2757
-7.5 | -0.6603 | 0.0093 | -0.0343 | -71
-6.5 | -0.5416 | 0.00802 | -0.0332 | -67.5312
-6 | -0.4813 | 0.00772 | -0.0329 | -62.3446
-5.5 | -0.4215 | 0.00735 | -0.0327 | -57.3469
-5 | -0.3615 | 0.00705 | -0.0325 | -51.2766
-4.5 | -0.302 | 0.00664 | -0.0324 | -45.4819
-4 | -0.2422 | 0.00633 | -0.0324 | -38.2622
-3.5 | -0.1823 | 0.00612 | -0.0325 | -29.7876
-3 | -0.1224 | 0.00594 | -0.0327 | -20.6061
-2.5 | -0.0624 | 0.00579 | -0.033 | -10.7772
-2 | -0.0026 | 0.00564 | -0.0332 | -0.46099
-1.5 | 0.0573 | 0.00556 | -0.0335 | 10.3058
-1 | 0.1172 | 0.00547 | -0.0339 | 21.426
-0.5 | 0.1769 | 0.00537 | -0.0343 | 32.9423
0 | 0.2361 | 0.00505 | -0.0348 | 46.7525
0.5 | 0.2944 | 0.00437 | -0.0354 | 67.3684
1 | 0.353 | 0.00391 | -0.0359 | 90.2813
1.5 | 0.412 | 0.00379 | -0.0363 | 108.7071
2 | 0.4717 | 0.0039 | -0.0367 | 120.9487
2.5 | 0.5311 | 0.00408 | -0.0371 | 130.1716
3 | 0.5902 | 0.00428 | -0.0374 | 137.8972
3.5 | 0.6475 | 0.00482 | -0.0377 | 134.3361
4 | 0.7048 | 0.00529 | -0.0378 | 133.2325
4.5 | 0.7611 | 0.00585 | -0.0377 | 130.1026
5 | 0.8162 | 0.0064 | -0.0373 | 127.5312
5.5 | 0.8671 | 0.00691 | -0.0359 | 125.4848
6 | 0.9285 | 0.0075 | -0.0368 | 123.8
6.5 | 0.9856 | 0.00797 | -0.0367 | 123.6637
7 | 1.0425 | 0.00846 | -0.0365 | 123.227
7.5 | 1.0988 | 0.00899 | -0.0361 | 122.2247
8 | 1.155 | 0.0095 | -0.0356 | 121.5789
8.5 | 1.21 | 0.01012 | -0.035 | 119.5652
9 | 1.2635 | 0.01085 | -0.034 | 116.4516
9.5 | 1.3153 | 0.0117 | -0.0328 | 112.4188
10 | 1.3662 | 0.01254 | -0.0314 | 108.9474
10.5 | 1.4142 | 0.01353 | -0.0295 | 104.5233
11 | 1.4566 | 0.01482 | -0.0269 | 98.2861
11.5 | 1.4911 | 0.01641 | -0.0232 | 90.8653
12 | 1.5095 | 0.01799 | -0.017 | 83.9077
12.5 | 1.5192 | 0.02015 | -0.0111 | 75.3945
13 | 1.5258 | 0.02322 | -0.0065 | 65.7106
13.5 | 1.5322 | 0.02685 | -0.0031 | 57.0652
14 | 1.5273 | 0.03193 | -0.0006 | 47.8328
14.5 | 1.5094 | 0.03889 | 0.0004 | 38.812
15 | 1.4958 | 0.04618 | -0.0001 | 32.3906
15.5 | 1.4751 | 0.05524 | -0.0025 | 26.7035
16 | 1.436 | 0.06796 | -0.0078 | 21.1301
16.5 | 1.4061 | 0.08076 | -0.0143 | 17.4108
17 | 1.3678 | 0.09622 | -0.0231 | 14.2153
17.5 | 1.3304 | 0.11276 | -0.033 | 11.7985
18 | 1.2925 | 0.13037 | -0.044 | 9.9141
18.5 | 1.2466 | 0.15062 | -0.0569 | 8.2765

## 87. Re 6M Mach 0.50 (1)
BIGFOIL.COM POLAR EXPORT
NACA63-410 a=0.0
NACA63-410 a=0.0 |  |  |  | Cl Max: | 1.172 | at alpha= | 20 | deg
JavaFoil+Calcfoil stall+Eppler ext transition |  |  |  | L/D Max: | 139.484 | at alpha= | 4.5 | deg
Re: | 6000000 |  |  | Cd Min: | 0.00484 | at alpha= | 1.5 | deg
Mach: | 0.5 |  |  | Cl=0 at alpha= | -1.9265 | deg
|  |  |  | @ Cl=0.1, Cd= | 0.0065473
|  |  |  | @ Cl=0.4, Cd= | 0.0049355
|  |  |  | @ Cl=0.6, Cd= | 0.0051878
alpha (deg) | Cl | Cd | Cm | Cl/Cd
-20 | -0.976 | 0.15522 | -0.013 | -6.29
-19.5 | -0.948 | 0.15108 | -0.013 | -6.275
-19 | -0.921 | 0.14704 | -0.012 | -6.262
-18.5 | -0.894 | 0.13884 | -0.013 | -6.442
-18 | -0.868 | 0.13439 | -0.013 | -6.46
-17.5 | -0.842 | 0.1333 | -0.013 | -6.318
-17 | -0.815 | 0.12625 | -0.013 | -6.456
-16.5 | -0.787 | 0.12164 | -0.012 | -6.468
-16 | -0.76 | 0.11986 | -0.013 | -6.342
-15.5 | -0.734 | 0.11592 | -0.013 | -6.329
-15 | -0.707 | 0.11211 | -0.013 | -6.306
-14.5 | -0.681 | 0.10201 | -0.013 | -6.675
-14 | -0.653 | 0.10093 | -0.013 | -6.47
-13.5 | -0.626 | 0.09164 | -0.013 | -6.836
-13 | -0.6 | 0.08448 | -0.013 | -7.101
-12.5 | -0.573 | 0.07909 | -0.014 | -7.251
-12 | -0.547 | 0.07314 | -0.014 | -7.483
-11.5 | -0.52 | 0.06911 | -0.014 | -7.53
-11 | -0.491 | 0.08233 | -0.013 | -5.959
-10.5 | -0.464 | 0.07119 | -0.013 | -6.514
-10 | -0.437 | 0.0631 | -0.014 | -6.931
-9.5 | -0.411 | 0.0581 | -0.014 | -7.075
-9 | -0.385 | 0.05302 | -0.015 | -7.264
-8.5 | -0.361 | 0.04719 | -0.017 | -7.645
-8 | -0.329 | 0.05346 | -0.014 | -6.147
-7.5 | -0.301 | 0.05153 | -0.013 | -5.844
-7 | -0.274 | 0.04675 | -0.013 | -5.867
-6.5 | -0.248 | 0.04281 | -0.014 | -5.784
-6 | -0.221 | 0.03959 | -0.015 | -5.581
-5.5 | -0.193 | 0.04034 | -0.014 | -4.786
-5 | -0.274 | 0.03704 | -0.014 | -7.386
-4.5 | -0.253 | 0.03324 | -0.017 | -7.622
-4 | -0.262 | 0.00733 | -0.031 | -35.82
-3.5 | -0.204 | 0.00717 | -0.032 | -28.448
-3 | -0.141 | 0.00696 | -0.032 | -20.284
-2.5 | -0.076 | 0.00682 | -0.033 | -11.185
-2 | -0.01 | 0.00671 | -0.033 | -1.453
-1.5 | 0.058 | 0.00661 | -0.033 | 8.717
-1 | 0.125 | 0.00651 | -0.034 | 19.281
-0.5 | 0.194 | 0.00618 | -0.034 | 31.344
0 | 0.261 | 0.00488 | -0.035 | 53.572
0.5 | 0.329 | 0.00491 | -0.035 | 66.996
1 | 0.397 | 0.00494 | -0.036 | 80.337
1.5 | 0.464 | 0.00484 | -0.036 | 95.954
2 | 0.531 | 0.00498 | -0.037 | 106.593
2.5 | 0.598 | 0.00518 | -0.037 | 115.608
3 | 0.665 | 0.00544 | -0.037 | 122.159
3.5 | 0.731 | 0.00573 | -0.038 | 127.509
4 | 0.796 | 0.00609 | -0.038 | 130.613
4.5 | 0.859 | 0.00616 | -0.039 | 139.484
5 | 0.918 | 0.00682 | -0.039 | 134.676
5.5 | 0.972 | 0.00981 | -0.04 | 99.071
6 | 1.017 | 0.01058 | -0.04 | 96.096
6.5 | 1.047 | 0.01138 | -0.04 | 92.003
7 | 1.053 | 0.01255 | -0.041 | 83.888
7.5 | 1.008 | 0.01396 | -0.041 | 72.239
8 | 0.638 | 0.01601 | -0.041 | 39.856
8.5 | 0.556 | 0.05739 | -0.02 | 9.684
9 | 0.695 | 0.01825 | -0.041 | 38.108
9.5 | 0.685 | 0.03042 | -0.039 | 22.512
10 | 0.752 | 0.02062 | -0.042 | 36.481
10.5 | 0.773 | 0.02458 | -0.042 | 31.425
11 | 0.694 | 0.07284 | -0.027 | 9.525
11.5 | 0.713 | 0.08395 | -0.023 | 8.496
12 | 0.807 | 0.0478 | -0.039 | 16.885
12.5 | 0.766 | 0.08839 | -0.025 | 8.671
13 | 0.794 | 0.09639 | -0.026 | 8.239
13.5 | 0.817 | 0.09464 | -0.025 | 8.629
14 | 0.844 | 0.10281 | -0.026 | 8.206
14.5 | 0.877 | 0.10495 | -0.03 | 8.359
15 | 0.894 | 0.1112 | -0.027 | 8.042
15.5 | 0.921 | 0.11598 | -0.028 | 7.945
16 | 0.952 | 0.12089 | -0.03 | 7.877
16.5 | 0.981 | 0.12757 | -0.032 | 7.687
17 | 0.998 | 0.12787 | -0.03 | 7.808
17.5 | 1.031 | 0.12977 | -0.032 | 7.944
18 | 1.067 | 0.12996 | -0.035 | 8.21
18.5 | 1.084 | 0.14811 | -0.034 | 7.316
19 | 1.102 | 0.14628 | -0.032 | 7.532
19.5 | 1.134 | 0.14873 | -0.034 | 7.624
20 | 1.172 | 0.14608 | -0.038 | 8.026

## 88. Re 6M Mach 0.50 (2)
BIGFOIL.COM POLAR EXPORT
NACA63-410 a=0.0
NACA63-410 a=0.0 |  |  |  | Cl Max: | 1.3071 | at alpha= | 8 | deg
XFOIL ncrit=9 |  |  |  | L/D Max: | 148.446 | at alpha= | 3 | deg
Re: | 6000000 |  |  | Cd Min: | 0.28143 | at alpha= | -20 | deg
Mach: | 0.5 |  |  | Cl=0 at alpha= | -1.9862 | deg
|  |  |  | @ Cl=0.1, Cd= | 0.0056422
|  |  |  | @ Cl=0.4, Cd= | 0.0040806
|  |  |  | @ Cl=0.6, Cd= | 0.004269
alpha (deg) | Cl | Cd | Cm | Cl/Cd
-20 | -0.8598 | 0.28143 | 0.0964 | -3.0551
-19.5 | -0.8368 | 0.27269 | 0.0909 | -3.0687
-19 | -0.8143 | 0.26345 | 0.0853 | -3.0909
-18.5 | -0.7908 | 0.25548 | 0.0799 | -3.0953
-18 | -0.7673 | 0.2474 | 0.0746 | -3.1015
-17.5 | -0.7437 | 0.23911 | 0.0693 | -3.1103
-17 | -0.7202 | 0.23074 | 0.0641 | -3.1213
-16.5 | -0.6964 | 0.22209 | 0.0591 | -3.1357
-16 | -0.6734 | 0.21356 | 0.054 | -3.1532
-15.5 | -0.6546 | 0.20257 | 0.0485 | -3.2315
-15 | -0.6334 | 0.1936 | 0.0434 | -3.2717
-14.5 | -0.61 | 0.18606 | 0.0386 | -3.2785
-14 | -0.5892 | 0.17738 | 0.0337 | -3.3217
-13.5 | -0.5688 | 0.16866 | 0.0288 | -3.3725
-13 | -0.5515 | 0.16002 | 0.0245 | -3.4464
-12.5 | -0.5346 | 0.15128 | 0.02 | -3.5338
-12 | -0.5177 | 0.14258 | 0.0153 | -3.6309
-11.5 | -0.5017 | 0.13381 | 0.0106 | -3.7493
-11 | -0.4883 | 0.12465 | 0.0056 | -3.9174
-10.5 | -0.4765 | 0.11558 | 0.0005 | -4.1227
-10 | -0.4651 | 0.10684 | -0.0044 | -4.3532
-8.5 | -0.4439 | 0.08071 | -0.0194 | -5.4999
-8 | -0.4435 | 0.07205 | -0.0247 | -6.1554
-7.5 | -0.4488 | 0.06321 | -0.0309 | -7.1001
-7 | -0.4733 | 0.05348 | -0.0395 | -8.85
-6.5 | -0.4697 | 0.04502 | -0.0437 | -10.4331
-6 | -0.453 | 0.03675 | -0.0457 | -12.3265
-5.5 | -0.4305 | 0.02684 | -0.0459 | -16.0395
-5 | -0.3957 | 0.01704 | -0.0445 | -23.2218
-4.5 | -0.3449 | 0.01014 | -0.0425 | -34.0138
-3.5 | -0.2112 | 0.00681 | -0.0395 | -31.0132
-3 | -0.1411 | 0.00638 | -0.0389 | -22.116
-2.5 | -0.0713 | 0.00607 | -0.0385 | -11.7463
-2 | -0.0019 | 0.00584 | -0.0384 | -0.32534
-1.5 | 0.0671 | 0.00569 | -0.0384 | 11.7926
-1 | 0.1359 | 0.00559 | -0.0386 | 24.3113
-0.5 | 0.2044 | 0.00551 | -0.0389 | 37.0962
0 | 0.2724 | 0.0053 | -0.0393 | 51.3962
1 | 0.4053 | 0.00403 | -0.0405 | 100.5707
1.5 | 0.4731 | 0.00396 | -0.0409 | 119.4697
2 | 0.5417 | 0.00409 | -0.0413 | 132.445
2.5 | 0.6101 | 0.0043 | -0.0415 | 141.8837
3 | 0.6784 | 0.00457 | -0.0417 | 148.4464
4 | 0.8101 | 0.00582 | -0.0411 | 139.1924
4.5 | 0.8746 | 0.00656 | -0.0403 | 133.3232
5 | 0.9373 | 0.00739 | -0.0389 | 126.8336
5.5 | 0.9956 | 0.00799 | -0.036 | 124.6058
6 | 1.0687 | 0.00858 | -0.0356 | 124.5571
6.5 | 1.136 | 0.00925 | -0.0337 | 122.8108
7 | 1.2025 | 0.01001 | -0.0312 | 120.1299
7.5 | 1.2653 | 0.01105 | -0.0277 | 114.5068
8 | 1.3071 | 0.01322 | -0.021 | 98.8729
8.5 | 1.2944 | 0.01663 | -0.0091 | 77.8352
9 | 1.2683 | 0.02218 | -0.0009 | 57.1821
9.5 | 1.2403 | 0.0294 | 0.0038 | 42.1871
10 | 1.2103 | 0.03791 | 0.005 | 31.9256
10.5 | 1.1763 | 0.04802 | 0.0029 | 24.496
11 | 1.1443 | 0.05944 | -0.002 | 19.2513
11.5 | 1.1131 | 0.07241 | -0.0095 | 15.3722
12 | 1.0847 | 0.08661 | -0.0186 | 12.524
12.5 | 1.0612 | 0.10142 | -0.0284 | 10.4634
13 | 1.0403 | 0.11682 | -0.0383 | 8.9052

## 89. Re 7M Mach 0.00 (1)
BIGFOIL.COM POLAR EXPORT
NACA63-410 a=0.0
NACA63-410 a=0.0 |  |  |  | Cl Max: | 1.128 | at alpha= | 9.5 | deg
JavaFoil+Calcfoil stall+Eppler ext transition |  |  |  | L/D Max: | 130.195 | at alpha= | 4.5 | deg
Re: | 7000000 |  |  | Cd Min: | 0.00475 | at alpha= | 1 | deg
Mach: | 0 |  |  | Cl=0 at alpha= | -1.931 | deg
|  |  |  | @ Cl=0.1, Cd= | 0.0062276
|  |  |  | @ Cl=0.4, Cd= | 0.0048176
|  |  |  | @ Cl=0.6, Cd= | 0.0051353
alpha (deg) | Cl | Cd | Cm | Cl/Cd
-12.5 | -0.489 | 0.08504 | -0.01 | -5.747
-12 | -0.503 | 0.08025 | -0.01 | -6.267
-11.5 | -0.515 | 0.07514 | -0.01 | -6.848
-11 | -0.523 | 0.07027 | -0.01 | -7.444
-10.5 | -0.528 | 0.06677 | -0.011 | -7.912
-10 | -0.525 | 0.06237 | -0.011 | -8.424
-9.5 | -0.518 | 0.05773 | -0.012 | -8.979
-9 | -0.507 | 0.05365 | -0.012 | -9.453
-8.5 | -0.491 | 0.05102 | -0.012 | -9.625
-8 | -0.476 | 0.04498 | -0.014 | -10.571
-7.5 | -0.555 | 0.00802 | -0.025 | -69.205
-7 | -0.521 | 0.00777 | -0.025 | -67.018
-6.5 | -0.482 | 0.00755 | -0.026 | -63.809
-6 | -0.439 | 0.00739 | -0.026 | -59.429
-5.5 | -0.393 | 0.0072 | -0.026 | -54.554
-5 | -0.344 | 0.00699 | -0.027 | -49.121
-4.5 | -0.292 | 0.00685 | -0.027 | -42.54
-4 | -0.237 | 0.00674 | -0.027 | -35.181
-3.5 | -0.181 | 0.00661 | -0.028 | -27.421
-3 | -0.124 | 0.00648 | -0.028 | -19.18
-2.5 | -0.067 | 0.00643 | -0.028 | -10.359
-2 | -0.008 | 0.00632 | -0.029 | -1.343
-1.5 | 0.05 | 0.00627 | -0.029 | 7.984
-1 | 0.109 | 0.00622 | -0.029 | 17.505
-0.5 | 0.168 | 0.00615 | -0.03 | 27.29
0 | 0.227 | 0.00496 | -0.03 | 45.716
0.5 | 0.285 | 0.005 | -0.03 | 57.084
1 | 0.344 | 0.00475 | -0.031 | 72.414
1.5 | 0.402 | 0.00482 | -0.031 | 83.391
2 | 0.461 | 0.00491 | -0.032 | 93.859
2.5 | 0.519 | 0.00505 | -0.032 | 102.776
3 | 0.577 | 0.00506 | -0.032 | 114.001
3.5 | 0.635 | 0.00525 | -0.033 | 120.971
4 | 0.692 | 0.00545 | -0.033 | 126.997
4.5 | 0.748 | 0.00574 | -0.034 | 130.195
5 | 0.803 | 0.00618 | -0.034 | 130.04
5.5 | 0.857 | 0.00661 | -0.034 | 129.544
6 | 0.908 | 0.0071 | -0.035 | 127.97
6.5 | 0.956 | 0.00738 | -0.035 | 129.633
7 | 1.001 | 0.00773 | -0.036 | 129.508
7.5 | 1.042 | 0.00961 | -0.036 | 108.457
8 | 1.078 | 0.0101 | -0.036 | 106.696
8.5 | 1.103 | 0.01065 | -0.037 | 103.556
9 | 1.12 | 0.01123 | -0.037 | 99.698
9.5 | 1.128 | 0.01195 | -0.037 | 94.378
10 | 1.127 | 0.01287 | -0.038 | 87.587
10.5 | 1.118 | 0.01363 | -0.038 | 82.036
11 | 1.1 | 0.01495 | -0.038 | 73.543
11.5 | 1.074 | 0.01648 | -0.038 | 65.166
12 | 1.041 | 0.01839 | -0.038 | 56.589
12.5 | 1.006 | 0.01991 | -0.039 | 50.522
13 | 0.962 | 0.02286 | -0.039 | 42.06
13.5 | 0.896 | 0.0327 | -0.037 | 27.398
14 | 0.829 | 0.04687 | -0.036 | 17.684
14.5 | 0.757 | 0.06955 | -0.032 | 10.887

## 90. Re 7M Mach 0.00 (2)
BIGFOIL.COM POLAR EXPORT
NACA63-410 a=0.0
NACA63-410 a=0.0 |  |  |  | Cl Max: | 1.7071 | at alpha= | 18 | deg
XFOIL ncrit=9 |  |  |  | L/D Max: | 134.798 | at alpha= | 3 | deg
Re: | 7000000 |  |  | Cd Min: | 0.07794 | at alpha= | 20 | deg
Mach: | 0 |  |  | Cl=0 at alpha= | -1.9739 | deg
|  |  |  | @ Cl=0.1, Cd= | 0.0053468
|  |  |  | @ Cl=0.4, Cd= | 0.0037269
|  |  |  | @ Cl=0.6, Cd= | 0.0045409
alpha (deg) | Cl | Cd | Cm | Cl/Cd
-18 | -1.368 | 0.04764 | -0.0471 | -28.7154
-17.5 | -1.4131 | 0.03776 | -0.0512 | -37.4232
-17 | -1.4515 | 0.03179 | -0.0481 | -45.659
-16.5 | -1.467 | 0.02808 | -0.0419 | -52.2436
-16 | -1.4498 | 0.02494 | -0.0391 | -58.1315
-15.5 | -1.4198 | 0.02257 | -0.0373 | -62.9065
-15 | -1.3828 | 0.02065 | -0.0359 | -66.9637
-14.5 | -1.3419 | 0.01899 | -0.0348 | -70.6635
-14 | -1.2971 | 0.01768 | -0.034 | -73.3654
-13.5 | -1.2529 | 0.01653 | -0.0328 | -75.7955
-13 | -1.2094 | 0.01518 | -0.0314 | -79.6706
-12.5 | -1.1627 | 0.01381 | -0.0306 | -84.1926
-12 | -1.1133 | 0.01277 | -0.0301 | -87.1809
-11.5 | -1.0619 | 0.01198 | -0.0298 | -88.6394
-11 | -1.0093 | 0.01134 | -0.0295 | -89.0035
-10.5 | -0.956 | 0.01077 | -0.0294 | -88.7651
-10 | -0.9033 | 0.00998 | -0.0291 | -90.511
-9.5 | -0.8493 | 0.00943 | -0.029 | -90.0636
-9 | -0.7945 | 0.00902 | -0.029 | -88.082
-8.5 | -0.7392 | 0.00869 | -0.0291 | -85.0633
-8 | -0.6835 | 0.0084 | -0.0292 | -81.369
-7.5 | -0.6282 | 0.00796 | -0.0292 | -78.9196
-7 | -0.5727 | 0.00748 | -0.0293 | -76.5642
-6.5 | -0.5166 | 0.00715 | -0.0294 | -72.2517
-6 | -0.46 | 0.00691 | -0.0296 | -66.5702
-5.5 | -0.4032 | 0.00672 | -0.0298 | -60
-5 | -0.3463 | 0.00656 | -0.0301 | -52.7896
-4.5 | -0.2896 | 0.00624 | -0.0303 | -46.4103
-4 | -0.2326 | 0.00602 | -0.0306 | -38.6379
-3.5 | -0.1753 | 0.00585 | -0.0309 | -29.9658
-2.5 | -0.0605 | 0.0056 | -0.0315 | -10.8036
-2 | -0.003 | 0.00548 | -0.0319 | -0.54745
-1.5 | 0.0545 | 0.00541 | -0.0323 | 10.0739
-1 | 0.1121 | 0.00533 | -0.0327 | 21.0319
-0.5 | 0.1696 | 0.00523 | -0.0331 | 32.4283
0 | 0.2268 | 0.00496 | -0.0335 | 45.7258
0.5 | 0.2834 | 0.00445 | -0.0341 | 63.6854
1 | 0.3398 | 0.00397 | -0.0347 | 85.5919
1.5 | 0.3964 | 0.00372 | -0.0351 | 106.5591
2 | 0.4536 | 0.00383 | -0.0355 | 118.4334
2.5 | 0.5107 | 0.004 | -0.0359 | 127.675
3 | 0.5675 | 0.00421 | -0.0364 | 134.7981
3.5 | 0.6225 | 0.00477 | -0.0367 | 130.5031
4.5 | 0.7325 | 0.00566 | -0.0371 | 129.417
5 | 0.7862 | 0.00615 | -0.0371 | 127.8374
5.5 | 0.8378 | 0.00659 | -0.0366 | 127.132
6 | 0.8929 | 0.00705 | -0.0369 | 126.6525
6.5 | 0.9472 | 0.00749 | -0.037 | 126.4619
7 | 1.0015 | 0.00791 | -0.0372 | 126.6119
7.5 | 1.0555 | 0.00832 | -0.0373 | 126.863
8 | 1.1089 | 0.00876 | -0.0373 | 126.5868
8.5 | 1.1616 | 0.00925 | -0.0373 | 125.5784
9 | 1.2137 | 0.00975 | -0.0372 | 124.4821
9.5 | 1.2645 | 0.01036 | -0.037 | 122.056
10 | 1.314 | 0.01105 | -0.0366 | 118.914
10.5 | 1.3631 | 0.01169 | -0.0361 | 116.6039
11 | 1.4108 | 0.0124 | -0.0355 | 113.7742
11.5 | 1.4563 | 0.01323 | -0.0346 | 110.0756
12 | 1.4995 | 0.01415 | -0.0333 | 105.9717
12.5 | 1.5399 | 0.01516 | -0.0318 | 101.5765
13 | 1.5801 | 0.01601 | -0.0302 | 98.6946
13.5 | 1.6161 | 0.01696 | -0.0281 | 95.2889
14 | 1.6351 | 0.01807 | -0.0231 | 90.487
14.5 | 1.6501 | 0.01958 | -0.0186 | 84.2748
15 | 1.6663 | 0.02145 | -0.0151 | 77.683
15.5 | 1.6813 | 0.02373 | -0.0123 | 70.8512
16 | 1.6885 | 0.0269 | -0.0097 | 62.7695
16.5 | 1.701 | 0.02994 | -0.0081 | 56.8136
17 | 1.7013 | 0.03439 | -0.0068 | 49.4708
17.5 | 1.7038 | 0.03898 | -0.0063 | 43.7096
18 | 1.7071 | 0.04381 | -0.0065 | 38.966
18.5 | 1.691 | 0.05149 | -0.0078 | 32.8413
19 | 1.6888 | 0.05795 | -0.0097 | 29.1424
19.5 | 1.6694 | 0.06737 | -0.0131 | 24.7796
20 | 1.6473 | 0.07794 | -0.0177 | 21.1355

## 91. Re 7M Mach 0.10 (1)
BIGFOIL.COM POLAR EXPORT
NACA63-410 a=0.0
NACA63-410 a=0.0 |  |  |  | Cl Max: | 1.124 | at alpha= | 9.5 | deg
JavaFoil+Calcfoil stall+Eppler ext transition |  |  |  | L/D Max: | 130.664 | at alpha= | 5 | deg
Re: | 7000000 |  |  | Cd Min: | 0.0048 | at alpha= | 1 | deg
Mach: | 0.1 |  |  | Cl=0 at alpha= | -1.9237 | deg
|  |  |  | @ Cl=0.1, Cd= | 0.0062515
|  |  |  | @ Cl=0.4, Cd= | 0.0048559
|  |  |  | @ Cl=0.6, Cd= | 0.0051352
alpha (deg) | Cl | Cd | Cm | Cl/Cd
-12.5 | -0.462 | 0.08438 | -0.01 | -5.477
-12 | -0.48 | 0.08084 | -0.01 | -5.933
-11.5 | -0.495 | 0.07574 | -0.01 | -6.532
-11 | -0.507 | 0.07094 | -0.01 | -7.142
-10.5 | -0.515 | 0.06665 | -0.011 | -7.725
-10 | -0.515 | 0.06321 | -0.011 | -8.142
-9.5 | -0.51 | 0.05905 | -0.011 | -8.632
-9 | -0.501 | 0.05508 | -0.012 | -9.087
-8.5 | -0.487 | 0.05145 | -0.012 | -9.462
-8 | -0.471 | 0.04609 | -0.014 | -10.228
-7.5 | -0.553 | 0.008 | -0.025 | -69.139
-7 | -0.52 | 0.00781 | -0.025 | -66.626
-6.5 | -0.482 | 0.00756 | -0.026 | -63.749
-6 | -0.44 | 0.0074 | -0.026 | -59.472
-5.5 | -0.394 | 0.00721 | -0.026 | -54.644
-5 | -0.345 | 0.00703 | -0.027 | -49.067
-4.5 | -0.293 | 0.0069 | -0.027 | -42.423
-4 | -0.238 | 0.00674 | -0.027 | -35.349
-3.5 | -0.182 | 0.0066 | -0.028 | -27.558
-3 | -0.125 | 0.00647 | -0.028 | -19.294
-2.5 | -0.067 | 0.00643 | -0.028 | -10.422
-2 | -0.009 | 0.00634 | -0.029 | -1.346
-1.5 | 0.05 | 0.00626 | -0.029 | 8.039
-1 | 0.109 | 0.00625 | -0.03 | 17.498
-0.5 | 0.169 | 0.00614 | -0.03 | 27.476
0 | 0.228 | 0.00497 | -0.03 | 45.827
0.5 | 0.287 | 0.00504 | -0.031 | 56.871
1 | 0.346 | 0.0048 | -0.031 | 72.041
1.5 | 0.404 | 0.00486 | -0.031 | 83.156
2 | 0.463 | 0.00492 | -0.032 | 94.138
2.5 | 0.522 | 0.00507 | -0.032 | 102.957
3 | 0.58 | 0.00508 | -0.033 | 114.118
3.5 | 0.638 | 0.00524 | -0.033 | 121.798
4 | 0.695 | 0.00549 | -0.033 | 126.653
4.5 | 0.752 | 0.00578 | -0.034 | 130.04
5 | 0.807 | 0.00618 | -0.034 | 130.664
5.5 | 0.861 | 0.00667 | -0.035 | 129.125
6 | 0.912 | 0.0071 | -0.035 | 128.53
6.5 | 0.96 | 0.00746 | -0.035 | 128.64
7 | 1.005 | 0.00773 | -0.036 | 129.943
7.5 | 1.046 | 0.00967 | -0.036 | 108.09
8 | 1.081 | 0.01018 | -0.037 | 106.155
8.5 | 1.104 | 0.01076 | -0.037 | 102.665
9 | 1.119 | 0.01141 | -0.037 | 98.031
9.5 | 1.124 | 0.01211 | -0.038 | 92.836
10 | 1.12 | 0.01307 | -0.038 | 85.701
10.5 | 1.108 | 0.01388 | -0.038 | 79.826
11 | 1.084 | 0.01543 | -0.038 | 70.262
11.5 | 1.054 | 0.01703 | -0.038 | 61.867
12 | 1.018 | 0.01848 | -0.039 | 55.074
12.5 | 0.974 | 0.02094 | -0.039 | 46.507
13 | 0.923 | 0.02436 | -0.038 | 37.902
13.5 | 0.843 | 0.0392 | -0.036 | 21.492
14 | 0.798 | 0.04129 | -0.037 | 19.34
14.5 | 0.721 | 0.06413 | -0.034 | 11.235

## 92. Re 7M Mach 0.10 (2)
BIGFOIL.COM POLAR EXPORT
NACA63-410 a=0.0
NACA63-410 a=0.0 |  |  |  | Cl Max: | 1.6848 | at alpha= | 16.5 | deg
XFOIL ncrit=9 |  |  |  | L/D Max: | 135.308 | at alpha= | 3 | deg
Re: | 7000000 |  |  | Cd Min: | 0.0913 | at alpha= | 20 | deg
Mach: | 0.1 |  |  | Cl=0 at alpha= | -1.9741 | deg
|  |  |  | @ Cl=0.1, Cd= | 0.0053477
|  |  |  | @ Cl=0.4, Cd= | 0.0037225
|  |  |  | @ Cl=0.6, Cd= | 0.0045131
alpha (deg) | Cl | Cd | Cm | Cl/Cd
-16 | -1.2924 | 0.03925 | -0.0518 | -32.9274
-15.5 | -1.3786 | 0.02986 | -0.0442 | -46.1688
-15 | -1.3675 | 0.02555 | -0.0412 | -53.5225
-14.5 | -1.3396 | 0.02236 | -0.0392 | -59.9106
-14 | -1.3024 | 0.01993 | -0.0376 | -65.3487
-13.5 | -1.2604 | 0.01818 | -0.0361 | -69.3289
-12.5 | -1.1704 | 0.01537 | -0.0333 | -76.1483
-12 | -1.1225 | 0.0138 | -0.0324 | -81.3406
-11.5 | -1.0721 | 0.01262 | -0.0317 | -84.9525
-11 | -1.0194 | 0.01177 | -0.0312 | -86.61
-10.5 | -0.9655 | 0.01108 | -0.0308 | -87.139
-10 | -0.9112 | 0.01043 | -0.0305 | -87.3634
-9.5 | -0.8572 | 0.00967 | -0.0302 | -88.6453
-9 | -0.8018 | 0.00918 | -0.03 | -87.342
-8.5 | -0.7458 | 0.0088 | -0.03 | -84.75
-8 | -0.6894 | 0.00848 | -0.0299 | -81.2972
-7.5 | -0.6329 | 0.00819 | -0.03 | -77.2772
-7 | -0.5772 | 0.00757 | -0.0299 | -76.2483
-6.5 | -0.5206 | 0.00721 | -0.0299 | -72.2053
-6 | -0.4635 | 0.00696 | -0.03 | -66.5948
-5.5 | -0.4062 | 0.00675 | -0.0302 | -60.1778
-5 | -0.3487 | 0.00658 | -0.0304 | -52.9939
-4.5 | -0.2916 | 0.00627 | -0.0306 | -46.5072
-4 | -0.2341 | 0.00604 | -0.0308 | -38.7583
-3.5 | -0.1765 | 0.00586 | -0.0311 | -30.1195
-3 | -0.1187 | 0.00573 | -0.0314 | -20.7155
-2.5 | -0.0608 | 0.00561 | -0.0317 | -10.8378
-2 | -0.003 | 0.00549 | -0.0321 | -0.54645
-1.5 | 0.0549 | 0.00541 | -0.0325 | 10.1479
-1 | 0.1128 | 0.00533 | -0.0328 | 21.1632
-0.5 | 0.1707 | 0.00524 | -0.0332 | 32.5763
0 | 0.2282 | 0.00497 | -0.0337 | 45.9155
0.5 | 0.2852 | 0.00445 | -0.0343 | 64.0899
1 | 0.3419 | 0.00397 | -0.0349 | 86.1209
1.5 | 0.3988 | 0.00372 | -0.0353 | 107.2043
2 | 0.4564 | 0.00384 | -0.0357 | 118.8542
2.5 | 0.5138 | 0.00401 | -0.0361 | 128.1297
3 | 0.571 | 0.00422 | -0.0365 | 135.3081
3.5 | 0.6264 | 0.00478 | -0.0368 | 131.046
4 | 0.6821 | 0.0052 | -0.0371 | 131.1731
4.5 | 0.737 | 0.00569 | -0.0372 | 129.5255
5 | 0.7911 | 0.00618 | -0.0372 | 128.0097
5.5 | 0.8431 | 0.00663 | -0.0367 | 127.1644
6 | 0.8984 | 0.0071 | -0.0369 | 126.5352
6.5 | 0.9533 | 0.00753 | -0.037 | 126.6003
7 | 1.008 | 0.00796 | -0.0371 | 126.6332
7.5 | 1.0624 | 0.00838 | -0.0372 | 126.778
8 | 1.1163 | 0.00883 | -0.0372 | 126.4213
8.5 | 1.1693 | 0.00935 | -0.037 | 125.0588
9 | 1.2219 | 0.00985 | -0.0369 | 124.0508
9.5 | 1.273 | 0.01049 | -0.0365 | 121.3537
10 | 1.3228 | 0.01121 | -0.0359 | 118.0018
10.5 | 1.3722 | 0.01188 | -0.0353 | 115.5051
11 | 1.4198 | 0.01265 | -0.0345 | 112.2372
11.5 | 1.4649 | 0.01355 | -0.0333 | 108.1107
12 | 1.5067 | 0.01461 | -0.0317 | 103.128
12.5 | 1.5483 | 0.01551 | -0.0301 | 99.8259
13 | 1.587 | 0.01644 | -0.0281 | 96.5328
13.5 | 1.6161 | 0.0175 | -0.0246 | 92.3486
14 | 1.6294 | 0.01888 | -0.019 | 86.303
14.5 | 1.643 | 0.02083 | -0.0148 | 78.8766
15 | 1.6586 | 0.02304 | -0.0117 | 71.9878
15.5 | 1.6715 | 0.02575 | -0.0091 | 64.9126
16 | 1.6762 | 0.02946 | -0.0069 | 56.8975
16.5 | 1.6848 | 0.03316 | -0.0056 | 50.8082
17 | 1.6815 | 0.03836 | -0.0048 | 43.8347
17.5 | 1.6793 | 0.04389 | -0.0049 | 38.2616
18 | 1.6781 | 0.04979 | -0.0059 | 33.7036
18.5 | 1.6561 | 0.05896 | -0.0085 | 28.0885
19 | 1.6483 | 0.06685 | -0.0114 | 24.6567
19.5 | 1.6209 | 0.07838 | -0.0165 | 20.68
20 | 1.59 | 0.0913 | -0.0231 | 17.4151

## 93. Re 7M Mach 0.25 (1)
BIGFOIL.COM POLAR EXPORT
NACA63-410 a=0.0
NACA63-410 a=0.0 |  |  |  | Cl Max: | 1.104 | at alpha= | 8.5 | deg
JavaFoil+Calcfoil stall+Eppler ext transition |  |  |  | L/D Max: | 136.68 | at alpha= | 5.5 | deg
Re: | 7000000 |  |  | Cd Min: | 0.00481 | at alpha= | 1 | deg
Mach: | 0.25 |  |  | Cl=0 at alpha= | -1.9262 | deg
|  |  |  | @ Cl=0.1, Cd= | 0.006256
|  |  |  | @ Cl=0.4, Cd= | 0.0048625
|  |  |  | @ Cl=0.6, Cd= | 0.09121
alpha (deg) | Cl | Cd | Cm | Cl/Cd
-11.5 | -0.313 | 0.07743 | -0.011 | -4.048
-11 | -0.359 | 0.0737 | -0.011 | -4.87
-10.5 | -0.398 | 0.06885 | -0.011 | -5.775
-10 | -0.422 | 0.0645 | -0.011 | -6.543
-9.5 | -0.438 | 0.06118 | -0.011 | -7.161
-9 | -0.447 | 0.05705 | -0.011 | -7.841
-8.5 | -0.449 | 0.05305 | -0.012 | -8.47
-8 | -0.444 | 0.0491 | -0.012 | -9.044
-7.5 | -0.432 | 0.04558 | -0.013 | -9.483
-7 | -0.415 | 0.04139 | -0.015 | -10.028
-6.5 | -0.48 | 0.00774 | -0.026 | -62.059
-6 | -0.442 | 0.00755 | -0.027 | -58.577
-5.5 | -0.399 | 0.00736 | -0.027 | -54.203
-5 | -0.351 | 0.00713 | -0.027 | -49.168
-4.5 | -0.299 | 0.00697 | -0.028 | -42.874
-4 | -0.244 | 0.00685 | -0.028 | -35.542
-3.5 | -0.186 | 0.00669 | -0.028 | -27.874
-3 | -0.128 | 0.00657 | -0.029 | -19.475
-2.5 | -0.069 | 0.00646 | -0.029 | -10.639
-2 | -0.009 | 0.00638 | -0.03 | -1.374
-1.5 | 0.052 | 0.00632 | -0.03 | 8.172
-1 | 0.112 | 0.00624 | -0.03 | 17.996
-0.5 | 0.173 | 0.00625 | -0.031 | 27.713
0 | 0.234 | 0.00501 | -0.031 | 46.737
0.5 | 0.295 | 0.00504 | -0.031 | 58.434
1 | 0.355 | 0.00481 | -0.032 | 73.815
1.5 | 0.415 | 0.00488 | -0.032 | 85.138
2 | 0.476 | 0.00497 | -0.033 | 95.734
2.5 | 0.536 | 0.00498 | -0.033 | 107.564
3 | 0.596 | 0.00514 | -0.033 | 115.872
3.5 | 0.655 | 0.00531 | -0.034 | 123.43
4 | 0.714 | 0.00559 | -0.034 | 127.848
4.5 | 0.772 | 0.00593 | -0.035 | 130.147
5 | 0.828 | 0.00634 | -0.035 | 130.678
5.5 | 0.883 | 0.00646 | -0.036 | 136.68
6 | 0.934 | 0.00729 | -0.036 | 128.142
6.5 | 0.982 | 0.00767 | -0.036 | 127.95
7 | 1.025 | 0.00963 | -0.037 | 106.418
7.5 | 1.062 | 0.01013 | -0.037 | 104.795
8 | 1.091 | 0.01075 | -0.038 | 101.532
8.5 | 1.104 | 0.01147 | -0.038 | 96.299
9 | 1.104 | 0.01229 | -0.038 | 89.865
9.5 | 1.09 | 0.01324 | -0.038 | 82.391
10 | 1.062 | 0.01435 | -0.039 | 74.03
10.5 | 1.018 | 0.01586 | -0.039 | 64.186
11 | 0.954 | 0.01872 | -0.039 | 50.948
11.5 | 0.872 | 0.02331 | -0.038 | 37.43
12 | 0.724 | 0.05505 | -0.032 | 13.157
12.5 | 0.663 | 0.04872 | -0.034 | 13.602
13 | 0.541 | 0.08065 | -0.027 | 6.709
13.5 | 0.45 | 0.09121 | -0.024 | 4.935

## 94. Re 7M Mach 0.25 (2)
BIGFOIL.COM POLAR EXPORT
NACA63-410 a=0.0
NACA63-410 a=0.0 |  |  |  | Cl Max: | 1.5557 | at alpha= | 13.5 | deg
XFOIL ncrit=9 |  |  |  | L/D Max: | 138.267 | at alpha= | 3 | deg
Re: | 7000000 |  |  | Cd Min: | 0.17814 | at alpha= | -15 | deg
Mach: | 0.25 |  |  | Cl=0 at alpha= | -1.9758 | deg
|  |  |  | @ Cl=0.1, Cd= | 0.0053754
|  |  |  | @ Cl=0.4, Cd= | 0.0037959
|  |  |  | @ Cl=0.6, Cd= | 0.0043688
alpha (deg) | Cl | Cd | Cm | Cl/Cd
-15 | -0.6061 | 0.17814 | 0.0338 | -3.4024
-14.5 | -0.5874 | 0.17146 | 0.0297 | -3.4259
-14 | -0.5746 | 0.16221 | 0.0251 | -3.5423
-12 | -0.5807 | 0.11218 | -0.0001 | -5.1765
-11.5 | -0.6909 | 0.08025 | -0.02 | -8.6093
-11 | -0.7651 | 0.05945 | -0.0391 | -12.8696
-10.5 | -0.852 | 0.04405 | -0.0413 | -19.3417
-10 | -0.9517 | 0.01446 | -0.0394 | -65.816
-9.5 | -0.8982 | 0.01235 | -0.0379 | -72.7287
-9 | -0.8407 | 0.01107 | -0.0366 | -75.944
-8.5 | -0.7828 | 0.00989 | -0.0355 | -79.1507
-8 | -0.7228 | 0.00926 | -0.0347 | -78.0562
-7.5 | -0.6625 | 0.00878 | -0.034 | -75.4556
-7 | -0.602 | 0.00844 | -0.0336 | -71.327
-6.5 | -0.5431 | 0.00767 | -0.033 | -70.8083
-6 | -0.4829 | 0.00733 | -0.0327 | -65.8799
-5.5 | -0.4228 | 0.007 | -0.0325 | -60.4
-5 | -0.3626 | 0.00674 | -0.0324 | -53.7982
-4.5 | -0.3024 | 0.00654 | -0.0324 | -46.2385
-4 | -0.2428 | 0.00614 | -0.0324 | -39.544
-3.5 | -0.1828 | 0.00593 | -0.0325 | -30.8263
-3 | -0.1228 | 0.00577 | -0.0327 | -21.2825
-2.5 | -0.0628 | 0.00567 | -0.0329 | -11.0758
-2 | -0.0029 | 0.00551 | -0.0332 | -0.52632
-1.5 | 0.0571 | 0.00544 | -0.0335 | 10.4963
-1 | 0.1169 | 0.00535 | -0.0339 | 21.8505
-0.5 | 0.1768 | 0.00526 | -0.0343 | 33.6122
0 | 0.2362 | 0.00502 | -0.0347 | 47.0518
0.5 | 0.295 | 0.00449 | -0.0353 | 65.7016
1 | 0.3534 | 0.00397 | -0.0359 | 89.0176
1.5 | 0.4123 | 0.00375 | -0.0363 | 109.9467
2 | 0.4719 | 0.00387 | -0.0368 | 121.938
2.5 | 0.5312 | 0.00407 | -0.0372 | 130.516
3 | 0.5904 | 0.00427 | -0.0375 | 138.267
3.5 | 0.6477 | 0.00486 | -0.0378 | 133.2716
4 | 0.7053 | 0.00531 | -0.0379 | 132.8249
4.5 | 0.7621 | 0.00583 | -0.038 | 130.7204
5 | 0.8182 | 0.00637 | -0.0378 | 128.4458
5.5 | 0.8723 | 0.00688 | -0.0371 | 126.7878
6 | 0.9298 | 0.0073 | -0.037 | 127.3699
6.5 | 0.9872 | 0.00776 | -0.0369 | 127.2165
7 | 1.0443 | 0.00822 | -0.0367 | 127.0438
7.5 | 1.1009 | 0.00873 | -0.0364 | 126.1054
8 | 1.1572 | 0.00925 | -0.0359 | 125.1027
8.5 | 1.2126 | 0.00983 | -0.0353 | 123.3571
9 | 1.2664 | 0.01056 | -0.0344 | 119.9242
9.5 | 1.3193 | 0.01132 | -0.0333 | 116.5459
10 | 1.3707 | 0.01215 | -0.0319 | 112.8148
10.5 | 1.4193 | 0.01314 | -0.0301 | 108.0137
11 | 1.4628 | 0.01439 | -0.0276 | 101.6539
11.5 | 1.5039 | 0.01562 | -0.0247 | 96.2804
12 | 1.5337 | 0.01711 | -0.0203 | 89.6376
12.5 | 1.5419 | 0.01892 | -0.0132 | 81.4958
13 | 1.5487 | 0.02167 | -0.0079 | 71.4675
13.5 | 1.5557 | 0.02503 | -0.004 | 62.1534
14 | 1.5531 | 0.02965 | -0.001 | 52.3811
14.5 | 1.5383 | 0.036 | 0.0007 | 42.7306
15 | 1.5254 | 0.04289 | 0.0008 | 35.5654
15.5 | 1.5061 | 0.05134 | -0.0008 | 29.3358
16 | 1.4683 | 0.06331 | -0.0052 | 23.1922
16.5 | 1.4399 | 0.07535 | -0.0109 | 19.1095
17 | 1.4022 | 0.09013 | -0.0191 | 15.5575
17.5 | 1.3659 | 0.10593 | -0.0284 | 12.8944
18 | 1.3294 | 0.1228 | -0.0388 | 10.8257
18.5 | 1.2831 | 0.14254 | -0.0514 | 9.0017

## 95. Re 7M Mach 0.50 (1)
BIGFOIL.COM POLAR EXPORT
NACA63-410 a=0.0
NACA63-410 a=0.0 |  |  |  | Cl Max: | 1.181 | at alpha= | 20 | deg
JavaFoil+Calcfoil stall+Eppler ext transition |  |  |  | L/D Max: | 138.288 | at alpha= | 4.5 | deg
Re: | 7000000 |  |  | Cd Min: | 0.00483 | at alpha= | 0 | deg
Mach: | 0.5 |  |  | Cl=0 at alpha= | -1.9265 | deg
|  |  |  | @ Cl=0.1, Cd= | 0.0064373
|  |  |  | @ Cl=0.4, Cd= | 0.0049555
|  |  |  | @ Cl=0.6, Cd= | 0.0052472
alpha (deg) | Cl | Cd | Cm | Cl/Cd
-20 | -0.977 | 0.15236 | -0.013 | -6.411
-19.5 | -0.949 | 0.15004 | -0.013 | -6.326
-19 | -0.921 | 0.14378 | -0.012 | -6.406
-18.5 | -0.895 | 0.13839 | -0.013 | -6.465
-18 | -0.868 | 0.13183 | -0.013 | -6.587
-17.5 | -0.843 | 0.13205 | -0.013 | -6.38
-17 | -0.815 | 0.12546 | -0.013 | -6.5
-16.5 | -0.788 | 0.12206 | -0.013 | -6.454
-16 | -0.761 | 0.11354 | -0.013 | -6.703
-15.5 | -0.735 | 0.10585 | -0.013 | -6.941
-15 | -0.708 | 0.099 | -0.013 | -7.153
-14.5 | -0.681 | 0.09992 | -0.013 | -6.817
-14 | -0.653 | 0.09861 | -0.013 | -6.625
-13.5 | -0.627 | 0.09114 | -0.013 | -6.878
-13 | -0.601 | 0.08406 | -0.014 | -7.147
-12.5 | -0.575 | 0.07739 | -0.014 | -7.427
-12 | -0.549 | 0.07123 | -0.015 | -7.712
-11.5 | -0.523 | 0.06692 | -0.015 | -7.81
-11 | -0.491 | 0.08119 | -0.013 | -6.044
-10.5 | -0.464 | 0.07023 | -0.013 | -6.605
-10 | -0.438 | 0.06258 | -0.014 | -6.996
-9.5 | -0.411 | 0.05703 | -0.015 | -7.213
-9 | -0.386 | 0.05181 | -0.016 | -7.455
-8.5 | -0.413 | 0.01481 | -0.026 | -27.885
-8 | -0.329 | 0.05261 | -0.014 | -6.248
-7.5 | -0.301 | 0.05094 | -0.013 | -5.913
-7 | -0.274 | 0.0465 | -0.014 | -5.901
-6.5 | -0.248 | 0.04251 | -0.015 | -5.828
-6 | -0.222 | 0.03822 | -0.017 | -5.807
-5.5 | -0.193 | 0.04022 | -0.014 | -4.8
-5 | -0.274 | 0.03662 | -0.014 | -7.472
-4.5 | -0.313 | 0.00736 | -0.031 | -42.552
-4 | -0.262 | 0.00723 | -0.031 | -36.313
-3.5 | -0.204 | 0.00702 | -0.032 | -29.039
-3 | -0.141 | 0.00684 | -0.032 | -20.66
-2.5 | -0.076 | 0.00668 | -0.033 | -11.417
-2 | -0.01 | 0.00659 | -0.033 | -1.48
-1.5 | 0.058 | 0.0065 | -0.033 | 8.861
-1 | 0.125 | 0.0064 | -0.034 | 19.615
-0.5 | 0.194 | 0.0061 | -0.034 | 31.739
0 | 0.261 | 0.00483 | -0.035 | 54.164
0.5 | 0.329 | 0.00487 | -0.035 | 67.558
1 | 0.397 | 0.00496 | -0.036 | 79.998
1.5 | 0.464 | 0.00486 | -0.036 | 95.485
2 | 0.531 | 0.00502 | -0.037 | 105.865
2.5 | 0.598 | 0.00524 | -0.037 | 114.208
3 | 0.665 | 0.00548 | -0.037 | 121.3
3.5 | 0.731 | 0.00572 | -0.038 | 127.794
4 | 0.796 | 0.00613 | -0.038 | 129.737
4.5 | 0.859 | 0.00621 | -0.039 | 138.288
5 | 0.918 | 0.00684 | -0.039 | 134.252
5.5 | 0.972 | 0.00955 | -0.04 | 101.882
6 | 1.018 | 0.01032 | -0.04 | 98.594
6.5 | 1.048 | 0.01109 | -0.04 | 94.555
7 | 1.054 | 0.0122 | -0.041 | 86.416
7.5 | 1.01 | 0.0136 | -0.041 | 74.276
8 | 0.639 | 0.01551 | -0.041 | 41.219
8.5 | 0.556 | 0.05664 | -0.021 | 9.822
9 | 0.697 | 0.01765 | -0.042 | 39.476
9.5 | 0.709 | 0.0231 | -0.041 | 30.688
10 | 0.754 | 0.02001 | -0.042 | 37.664
10.5 | 0.775 | 0.02362 | -0.042 | 32.802
11 | 0.712 | 0.06234 | -0.032 | 11.428
11.5 | 0.714 | 0.08151 | -0.024 | 8.755
12 | 0.839 | 0.03479 | -0.042 | 24.127
12.5 | 0.771 | 0.08554 | -0.027 | 9.016
13 | 0.796 | 0.09384 | -0.027 | 8.484
13.5 | 0.819 | 0.09307 | -0.026 | 8.798
14 | 0.846 | 0.10003 | -0.027 | 8.454
14.5 | 0.882 | 0.10065 | -0.031 | 8.764
15 | 0.895 | 0.11087 | -0.027 | 8.068
15.5 | 0.923 | 0.11408 | -0.029 | 8.09
16 | 0.957 | 0.11631 | -0.032 | 8.224
16.5 | 0.982 | 0.12554 | -0.032 | 7.825
17 | 1 | 0.1253 | -0.03 | 7.979
17.5 | 1.037 | 0.1247 | -0.034 | 8.316
18 | 1.076 | 0.12173 | -0.037 | 8.842
18.5 | 1.085 | 0.14462 | -0.034 | 7.505
19 | 1.103 | 0.14426 | -0.033 | 7.649
19.5 | 1.14 | 0.14307 | -0.036 | 7.967
20 | 1.181 | 0.13755 | -0.039 | 8.582

## 96. Re 7M Mach 0.50 (2)
BIGFOIL.COM POLAR EXPORT
NACA63-410 a=0.0
NACA63-410 a=0.0 |  |  |  | Cl Max: | 1.3147 | at alpha= | 8 | deg
XFOIL ncrit=9 |  |  |  | L/D Max: | 149.493 | at alpha= | 3 | deg
Re: | 7000000 |  |  | Cd Min: | 0.11586 | at alpha= | 13 | deg
Mach: | 0.5 |  |  | Cl=0 at alpha= | -99 | deg
|  |  |  | @ Cl=0.1, Cd= | 0.0046
|  |  |  | @ Cl=0.4, Cd= | 0.0040789
|  |  |  | @ Cl=0.6, Cd= | 0.0042453
alpha (deg) | Cl | Cd | Cm | Cl/Cd
0.5 | 0.3392 | 0.0046 | -0.04 | 73.7391
1 | 0.4057 | 0.00403 | -0.0406 | 100.67
1.5 | 0.4735 | 0.0039 | -0.041 | 121.4103
2 | 0.542 | 0.00405 | -0.0413 | 133.8272
2.5 | 0.6103 | 0.00428 | -0.0416 | 142.5935
3 | 0.6787 | 0.00454 | -0.0418 | 149.4934
4 | 0.8107 | 0.0058 | -0.0413 | 139.7759
4.5 | 0.8759 | 0.00651 | -0.0405 | 134.5469
5 | 0.9394 | 0.00733 | -0.0393 | 128.1583
5.5 | 1.0037 | 0.00788 | -0.0375 | 127.3731
6 | 1.0712 | 0.00835 | -0.0359 | 128.2874
6.5 | 1.1392 | 0.00898 | -0.0341 | 126.8597
7 | 1.2066 | 0.0097 | -0.0317 | 124.3918
7.5 | 1.2706 | 0.01069 | -0.0282 | 118.8587
8 | 1.3147 | 0.01282 | -0.0217 | 102.5507
8.5 | 1.3015 | 0.01628 | -0.0095 | 79.9447
9 | 1.2748 | 0.0217 | -0.0008 | 58.7465
9.5 | 1.2469 | 0.02881 | 0.004 | 43.2801
10 | 1.217 | 0.03721 | 0.0055 | 32.7063
10.5 | 1.183 | 0.04722 | 0.0035 | 25.0529
11 | 1.1511 | 0.05851 | -0.0013 | 19.6736
11.5 | 1.1199 | 0.07136 | -0.0086 | 15.6937
12 | 1.0915 | 0.08547 | -0.0177 | 12.7706
12.5 | 1.0678 | 0.1002 | -0.0274 | 10.6567
13 | 1.0451 | 0.11586 | -0.0376 | 9.0204

## 97. Re 8M Mach 0.00 (1)
BIGFOIL.COM POLAR EXPORT
NACA63-410 a=0.0
NACA63-410 a=0.0 |  |  |  | Cl Max: | 1.129 | at alpha= | 9.5 | deg
JavaFoil+Calcfoil stall+Eppler ext transition |  |  |  | L/D Max: | 132.406 | at alpha= | 7 | deg
Re: | 8000000 |  |  | Cd Min: | 0.00478 | at alpha= | 1 | deg
Mach: | 0 |  |  | Cl=0 at alpha= | -1.931 | deg
|  |  |  | @ Cl=0.1, Cd= | 0.0061491
|  |  |  | @ Cl=0.4, Cd= | 0.0048572
|  |  |  | @ Cl=0.6, Cd= | 0.0051695
alpha (deg) | Cl | Cd | Cm | Cl/Cd
-12.5 | -0.489 | 0.08399 | -0.01 | -5.82
-12 | -0.503 | 0.07908 | -0.01 | -6.361
-11.5 | -0.515 | 0.07455 | -0.01 | -6.905
-11 | -0.523 | 0.07015 | -0.011 | -7.459
-10.5 | -0.528 | 0.0662 | -0.011 | -7.983
-10 | -0.526 | 0.06177 | -0.011 | -8.508
-9.5 | -0.519 | 0.05722 | -0.012 | -9.063
-9 | -0.508 | 0.05306 | -0.012 | -9.568
-8.5 | -0.492 | 0.05061 | -0.012 | -9.714
-8 | -0.479 | 0.04249 | -0.015 | -11.277
-7.5 | -0.555 | 0.00788 | -0.025 | -70.448
-7 | -0.521 | 0.00763 | -0.025 | -68.213
-6.5 | -0.482 | 0.00742 | -0.026 | -64.952
-6 | -0.439 | 0.00727 | -0.026 | -60.446
-5.5 | -0.393 | 0.0071 | -0.026 | -55.367
-5 | -0.344 | 0.00689 | -0.027 | -49.897
-4.5 | -0.292 | 0.00677 | -0.027 | -43.059
-4 | -0.237 | 0.00664 | -0.027 | -35.711
-3.5 | -0.181 | 0.00649 | -0.028 | -27.926
-3 | -0.124 | 0.00641 | -0.028 | -19.382
-2.5 | -0.067 | 0.00632 | -0.028 | -10.544
-2 | -0.008 | 0.00623 | -0.029 | -1.362
-1.5 | 0.05 | 0.0062 | -0.029 | 8.081
-1 | 0.109 | 0.00614 | -0.029 | 17.742
-0.5 | 0.168 | 0.00606 | -0.03 | 27.668
0 | 0.227 | 0.00496 | -0.03 | 45.709
0.5 | 0.285 | 0.00502 | -0.03 | 56.883
1 | 0.344 | 0.00478 | -0.031 | 72.056
1.5 | 0.402 | 0.00486 | -0.031 | 82.82
2 | 0.461 | 0.00497 | -0.032 | 92.729
2.5 | 0.519 | 0.00511 | -0.032 | 101.634
3 | 0.577 | 0.00511 | -0.032 | 112.938
3.5 | 0.635 | 0.00526 | -0.033 | 120.679
4 | 0.692 | 0.00549 | -0.033 | 125.933
4.5 | 0.748 | 0.00581 | -0.034 | 128.828
5 | 0.803 | 0.00619 | -0.034 | 129.689
5.5 | 0.857 | 0.00656 | -0.034 | 130.616
6 | 0.908 | 0.00696 | -0.035 | 130.433
6.5 | 0.956 | 0.00723 | -0.035 | 132.356
7 | 1.001 | 0.00756 | -0.036 | 132.406
7.5 | 1.043 | 0.00943 | -0.036 | 110.548
8 | 1.079 | 0.00989 | -0.036 | 109.029
8.5 | 1.104 | 0.01043 | -0.037 | 105.9
9 | 1.121 | 0.01099 | -0.037 | 101.986
9.5 | 1.129 | 0.01168 | -0.037 | 96.692
10 | 1.128 | 0.01256 | -0.038 | 89.853
10.5 | 1.12 | 0.0133 | -0.038 | 84.189
11 | 1.101 | 0.01456 | -0.038 | 75.676
11.5 | 1.076 | 0.01598 | -0.038 | 67.314
12 | 1.043 | 0.01777 | -0.038 | 58.698
12.5 | 1.008 | 0.01919 | -0.039 | 52.533
13 | 0.964 | 0.02189 | -0.039 | 44.051
13.5 | 0.904 | 0.02971 | -0.038 | 30.419
14 | 0.844 | 0.03943 | -0.037 | 21.395
14.5 | 0.756 | 0.06983 | -0.032 | 10.832

## 98. Re 8M Mach 0.00 (2)
BIGFOIL.COM POLAR EXPORT
NACA63-410 a=0.0
NACA63-410 a=0.0 |  |  |  | Cl Max: | 1.7203 | at alpha= | 18 | deg
XFOIL ncrit=9 |  |  |  | L/D Max: | 134.502 | at alpha= | 3 | deg
Re: | 8000000 |  |  | Cd Min: | 0.25037 | at alpha= | -20 | deg
Mach: | 0 |  |  | Cl=0 at alpha= | -1.9713 | deg
|  |  |  | @ Cl=0.1, Cd= | 0.0052465
|  |  |  | @ Cl=0.4, Cd= | 0.0037259
|  |  |  | @ Cl=0.6, Cd= | 0.0045493
alpha (deg) | Cl | Cd | Cm | Cl/Cd
-20 | -0.763 | 0.25037 | 0.0748 | -3.0475
-19.5 | -0.7456 | 0.24347 | 0.0704 | -3.0624
-18 | -1.3986 | 0.04371 | -0.0496 | -31.9973
-17.5 | -1.4261 | 0.03652 | -0.0514 | -39.0498
-17 | -1.4654 | 0.03099 | -0.0471 | -47.2862
-16.5 | -1.4792 | 0.02695 | -0.041 | -54.8868
-16 | -1.461 | 0.02371 | -0.0383 | -61.6196
-15.5 | -1.4308 | 0.02121 | -0.0365 | -67.4587
-15 | -1.3916 | 0.01947 | -0.0352 | -71.4741
-14.5 | -1.349 | 0.01796 | -0.0342 | -75.1114
-13.5 | -1.2604 | 0.01577 | -0.0318 | -79.9239
-13 | -1.2124 | 0.01482 | -0.0311 | -81.8084
-12.5 | -1.165 | 0.0135 | -0.0303 | -86.2963
-12 | -1.1156 | 0.0124 | -0.0298 | -89.9677
-11.5 | -1.0643 | 0.01155 | -0.0295 | -92.1472
-11 | -1.0116 | 0.01092 | -0.0293 | -92.6374
-10.5 | -0.9581 | 0.01037 | -0.0291 | -92.3915
-10 | -0.9047 | 0.00973 | -0.029 | -92.9805
-9.5 | -0.8508 | 0.00913 | -0.0289 | -93.1873
-9 | -0.796 | 0.00871 | -0.0289 | -91.3892
-8.5 | -0.7406 | 0.00838 | -0.0289 | -88.3771
-8 | -0.6849 | 0.00809 | -0.029 | -84.6601
-7.5 | -0.6289 | 0.00782 | -0.0291 | -80.422
-7 | -0.5734 | 0.00732 | -0.0292 | -78.3333
-6.5 | -0.5174 | 0.00695 | -0.0293 | -74.446
-6 | -0.4608 | 0.0067 | -0.0295 | -68.7761
-5.5 | -0.404 | 0.00651 | -0.0297 | -62.0584
-5 | -0.3469 | 0.00636 | -0.03 | -54.544
-4.5 | -0.29 | 0.00612 | -0.0303 | -47.3856
-4 | -0.2329 | 0.00589 | -0.0305 | -39.5416
-3.5 | -0.1757 | 0.00571 | -0.0308 | -30.7706
-2.5 | -0.0607 | 0.0055 | -0.0315 | -11.0364
-2 | -0.0033 | 0.00538 | -0.0319 | -0.61338
-1.5 | 0.0543 | 0.00531 | -0.0323 | 10.226
-1 | 0.1119 | 0.00523 | -0.0326 | 21.3958
-0.5 | 0.1695 | 0.00515 | -0.0331 | 32.9126
0 | 0.2268 | 0.00495 | -0.0335 | 45.8182
0.5 | 0.2837 | 0.00455 | -0.0341 | 62.3516
1 | 0.3402 | 0.00406 | -0.0347 | 83.7931
1.5 | 0.3966 | 0.00372 | -0.0351 | 106.6129
2 | 0.4538 | 0.00382 | -0.0356 | 118.7958
2.5 | 0.5108 | 0.004 | -0.036 | 127.7
3 | 0.5676 | 0.00422 | -0.0364 | 134.5024
3.5 | 0.6227 | 0.00478 | -0.0367 | 130.272
4 | 0.6783 | 0.00519 | -0.0371 | 130.6936
4.5 | 0.7331 | 0.00565 | -0.0373 | 129.7522
5 | 0.7873 | 0.00613 | -0.0374 | 128.4339
5.5 | 0.8406 | 0.00658 | -0.0373 | 127.7508
6 | 0.8898 | 0.00692 | -0.0361 | 128.5838
6.5 | 0.9484 | 0.00731 | -0.0372 | 129.7401
7 | 1.0027 | 0.00773 | -0.0373 | 129.7154
7.5 | 1.0567 | 0.00814 | -0.0375 | 129.8157
8 | 1.1105 | 0.00855 | -0.0376 | 129.883
8.5 | 1.1632 | 0.00904 | -0.0375 | 128.6726
9 | 1.2156 | 0.00952 | -0.0375 | 127.6891
9.5 | 1.2667 | 0.01011 | -0.0373 | 125.2918
10 | 1.3165 | 0.01078 | -0.0369 | 122.1243
10.5 | 1.366 | 0.0114 | -0.0365 | 119.8246
11 | 1.4137 | 0.01212 | -0.0359 | 116.6419
11.5 | 1.4597 | 0.01294 | -0.035 | 112.8053
12 | 1.5033 | 0.01385 | -0.0338 | 108.5415
12.5 | 1.5467 | 0.01464 | -0.0327 | 105.6489
13 | 1.588 | 0.01546 | -0.0313 | 102.7167
13.5 | 1.6255 | 0.01639 | -0.0293 | 99.1763
14 | 1.6523 | 0.01744 | -0.0257 | 94.742
14.5 | 1.6626 | 0.01892 | -0.0199 | 87.8753
15 | 1.6786 | 0.02066 | -0.0162 | 81.2488
15.5 | 1.6933 | 0.02283 | -0.0131 | 74.17
16 | 1.6995 | 0.02597 | -0.0102 | 65.4409
16.5 | 1.713 | 0.02883 | -0.0085 | 59.4173
17 | 1.7126 | 0.03324 | -0.0069 | 51.5223
17.5 | 1.7157 | 0.03767 | -0.0062 | 45.5455
18 | 1.7203 | 0.04226 | -0.0062 | 40.7075
18.5 | 1.7038 | 0.0498 | -0.0073 | 34.2129
19 | 1.7019 | 0.05612 | -0.009 | 30.3261
19.5 | 1.6825 | 0.06539 | -0.0122 | 25.7302
20 | 1.661 | 0.07569 | -0.0166 | 21.9448

## 99. Re 8M Mach 0.10 (1)
BIGFOIL.COM POLAR EXPORT
NACA63-410 a=0.0
NACA63-410 a=0.0 |  |  |  | Cl Max: | 1.126 | at alpha= | 9.5 | deg
JavaFoil+Calcfoil stall+Eppler ext transition |  |  |  | L/D Max: | 132.887 | at alpha= | 7 | deg
Re: | 8000000 |  |  | Cd Min: | 0.00478 | at alpha= | 1 | deg
Mach: | 0.1 |  |  | Cl=0 at alpha= | -1.9237 | deg
|  |  |  | @ Cl=0.1, Cd= | 0.0061715
|  |  |  | @ Cl=0.4, Cd= | 0.0048638
|  |  |  | @ Cl=0.6, Cd= | 0.0051621
alpha (deg) | Cl | Cd | Cm | Cl/Cd
-12.5 | -0.462 | 0.08401 | -0.01 | -5.503
-12 | -0.48 | 0.08004 | -0.01 | -5.994
-11.5 | -0.495 | 0.07514 | -0.011 | -6.586
-11 | -0.507 | 0.07078 | -0.011 | -7.16
-10.5 | -0.515 | 0.06649 | -0.011 | -7.746
-10 | -0.515 | 0.0627 | -0.011 | -8.211
-9.5 | -0.51 | 0.05855 | -0.011 | -8.708
-9 | -0.501 | 0.05485 | -0.012 | -9.127
-8.5 | -0.487 | 0.05102 | -0.012 | -9.545
-8 | -0.473 | 0.04483 | -0.014 | -10.552
-7.5 | -0.553 | 0.0079 | -0.025 | -70.009
-7 | -0.52 | 0.00771 | -0.025 | -67.444
-6.5 | -0.482 | 0.00743 | -0.026 | -64.893
-6 | -0.44 | 0.00732 | -0.026 | -60.147
-5.5 | -0.394 | 0.0071 | -0.026 | -55.476
-5 | -0.345 | 0.00691 | -0.027 | -49.866
-4.5 | -0.293 | 0.00677 | -0.027 | -43.239
-4 | -0.238 | 0.00662 | -0.027 | -35.997
-3.5 | -0.182 | 0.00652 | -0.028 | -27.897
-3 | -0.125 | 0.00643 | -0.028 | -19.422
-2.5 | -0.067 | 0.00632 | -0.028 | -10.605
-2 | -0.009 | 0.00625 | -0.029 | -1.365
-1.5 | 0.05 | 0.00618 | -0.029 | 8.136
-1 | 0.109 | 0.00617 | -0.03 | 17.735
-0.5 | 0.169 | 0.00609 | -0.03 | 27.698
0 | 0.228 | 0.00495 | -0.03 | 46.043
0.5 | 0.287 | 0.00502 | -0.031 | 57.141
1 | 0.346 | 0.00478 | -0.031 | 72.403
1.5 | 0.404 | 0.00487 | -0.031 | 82.982
2 | 0.463 | 0.00494 | -0.032 | 93.689
2.5 | 0.522 | 0.00512 | -0.032 | 101.838
3 | 0.58 | 0.0051 | -0.033 | 113.74
3.5 | 0.638 | 0.00528 | -0.033 | 120.721
4 | 0.695 | 0.0055 | -0.033 | 126.46
4.5 | 0.752 | 0.00584 | -0.034 | 128.699
5 | 0.807 | 0.0062 | -0.034 | 130.065
5.5 | 0.861 | 0.00663 | -0.035 | 129.808
6 | 0.912 | 0.00697 | -0.035 | 130.904
6.5 | 0.96 | 0.00732 | -0.035 | 131.099
7 | 1.005 | 0.00756 | -0.036 | 132.887
7.5 | 1.046 | 0.00947 | -0.036 | 110.478
8 | 1.081 | 0.01 | -0.037 | 108.138
8.5 | 1.105 | 0.01052 | -0.037 | 105.005
9 | 1.12 | 0.01117 | -0.037 | 100.297
9.5 | 1.126 | 0.01184 | -0.038 | 95.126
10 | 1.122 | 0.01276 | -0.038 | 87.927
10.5 | 1.11 | 0.01354 | -0.038 | 81.916
11 | 1.086 | 0.01501 | -0.038 | 72.368
11.5 | 1.056 | 0.01651 | -0.038 | 63.946
12 | 1.02 | 0.01786 | -0.039 | 57.108
12.5 | 0.976 | 0.02013 | -0.039 | 48.495
13 | 0.927 | 0.0232 | -0.039 | 39.932
13.5 | 0.855 | 0.03398 | -0.037 | 25.151
14 | 0.808 | 0.03632 | -0.037 | 22.257
14.5 | 0.74 | 0.05089 | -0.036 | 14.547

## 100. Re 8M Mach 0.10 (2)
BIGFOIL.COM POLAR EXPORT
NACA63-410 a=0.0
NACA63-410 a=0.0 |  |  |  | Cl Max: | 1.6987 | at alpha= | 16.5 | deg
XFOIL ncrit=9 |  |  |  | L/D Max: | 135.012 | at alpha= | 3 | deg
Re: | 8000000 |  |  | Cd Min: | 0.08834 | at alpha= | 20 | deg
Mach: | 0.1 |  |  | Cl=0 at alpha= | -1.9724 | deg
|  |  |  | @ Cl=0.1, Cd= | 0.0052574
|  |  |  | @ Cl=0.4, Cd= | 0.0037217
|  |  |  | @ Cl=0.6, Cd= | 0.0045274
alpha (deg) | Cl | Cd | Cm | Cl/Cd
-16.5 | -1.245 | 0.04861 | -0.0482 | -25.612
-16 | -1.3273 | 0.03639 | -0.0515 | -36.4743
-15.5 | -1.4003 | 0.02762 | -0.0431 | -50.6988
-15 | -1.3808 | 0.02394 | -0.0405 | -57.6775
-14.5 | -1.3494 | 0.02105 | -0.0385 | -64.1045
-13.5 | -1.2702 | 0.01723 | -0.0349 | -73.7203
-13 | -1.2232 | 0.01597 | -0.0338 | -76.5936
-12.5 | -1.1742 | 0.0148 | -0.033 | -79.3378
-12 | -1.1248 | 0.01347 | -0.0322 | -83.5041
-11.5 | -1.0744 | 0.01222 | -0.0315 | -87.9214
-11 | -1.0218 | 0.01134 | -0.031 | -90.1058
-10.5 | -0.9678 | 0.01067 | -0.0306 | -90.7029
-10 | -0.913 | 0.0101 | -0.0303 | -90.396
-9.5 | -0.8586 | 0.00938 | -0.03 | -91.5352
-9 | -0.8033 | 0.00886 | -0.0299 | -90.6659
-8.5 | -0.7473 | 0.00848 | -0.0298 | -88.125
-7 | -0.578 | 0.00742 | -0.0298 | -77.8976
-6.5 | -0.5214 | 0.00701 | -0.0298 | -74.3795
-6 | -0.4643 | 0.00675 | -0.0299 | -68.7852
-5.5 | -0.407 | 0.00654 | -0.0301 | -62.2324
-5 | -0.3494 | 0.00638 | -0.0303 | -54.7649
-4.5 | -0.292 | 0.00616 | -0.0306 | -47.4026
-4 | -0.2345 | 0.00591 | -0.0308 | -39.6785
-3.5 | -0.1768 | 0.00573 | -0.0311 | -30.8551
-3 | -0.119 | 0.0056 | -0.0314 | -21.25
-2.5 | -0.0611 | 0.00551 | -0.0317 | -11.0889
-2 | -0.0032 | 0.00538 | -0.0321 | -0.5948
-1.5 | 0.0547 | 0.00532 | -0.0324 | 10.282
-1 | 0.1126 | 0.00524 | -0.0328 | 21.4885
-0.5 | 0.1705 | 0.00516 | -0.0332 | 33.0426
0.5 | 0.2855 | 0.00456 | -0.0342 | 62.6096
1 | 0.3423 | 0.00406 | -0.0349 | 84.3103
1.5 | 0.399 | 0.00372 | -0.0353 | 107.2581
2 | 0.4566 | 0.00382 | -0.0358 | 119.5288
2.5 | 0.5139 | 0.00401 | -0.0362 | 128.1546
3 | 0.5711 | 0.00423 | -0.0366 | 135.0118
3.5 | 0.6265 | 0.0048 | -0.0369 | 130.5208
4 | 0.6824 | 0.0052 | -0.0372 | 131.2308
4.5 | 0.7376 | 0.00567 | -0.0374 | 130.0882
5 | 0.7922 | 0.00615 | -0.0375 | 128.813
5.5 | 0.8459 | 0.00661 | -0.0373 | 127.9728
6 | 0.8954 | 0.00696 | -0.0361 | 128.6494
6.5 | 0.9545 | 0.00735 | -0.0372 | 129.8639
7 | 1.0093 | 0.00777 | -0.0373 | 129.897
7.5 | 1.0637 | 0.0082 | -0.0373 | 129.7195
8 | 1.1179 | 0.00861 | -0.0374 | 129.8374
8.5 | 1.1711 | 0.00913 | -0.0373 | 128.2694
9 | 1.2237 | 0.00964 | -0.0371 | 126.9398
9.5 | 1.2752 | 0.01025 | -0.0368 | 124.4098
10 | 1.3256 | 0.01092 | -0.0363 | 121.3919
10.5 | 1.3751 | 0.01159 | -0.0357 | 118.6454
11 | 1.4229 | 0.01237 | -0.0349 | 115.0283
11.5 | 1.4684 | 0.01326 | -0.0338 | 110.7391
12 | 1.5129 | 0.01412 | -0.0325 | 107.1459
12.5 | 1.5558 | 0.01496 | -0.0311 | 103.9973
13 | 1.5958 | 0.01587 | -0.0293 | 100.5545
13.5 | 1.6302 | 0.01695 | -0.0267 | 96.177
14 | 1.6446 | 0.01817 | -0.0208 | 90.5118
14.5 | 1.6552 | 0.02008 | -0.0159 | 82.4303
15 | 1.6711 | 0.02215 | -0.0126 | 75.4447
15.5 | 1.6844 | 0.02472 | -0.0098 | 68.1392
16 | 1.6883 | 0.02837 | -0.0072 | 59.51
16.5 | 1.6987 | 0.03182 | -0.0058 | 53.3847
17 | 1.6944 | 0.03698 | -0.0047 | 45.8194
17.5 | 1.6927 | 0.04232 | -0.0046 | 39.9976
18 | 1.693 | 0.0479 | -0.0053 | 35.3445
18.5 | 1.6702 | 0.05697 | -0.0077 | 29.3172
19 | 1.6633 | 0.06462 | -0.0104 | 25.7397
19.5 | 1.6364 | 0.07585 | -0.0152 | 21.5742
20 | 1.6069 | 0.08834 | -0.0214 | 18.1899

## 101. Re 8M Mach 0.25 (1)
BIGFOIL.COM POLAR EXPORT
NACA63-410 a=0.0
NACA63-410 a=0.0 |  |  |  | Cl Max: | 1.106 | at alpha= | 9 | deg
JavaFoil+Calcfoil stall+Eppler ext transition |  |  |  | L/D Max: | 130.808 | at alpha= | 6.5 | deg
Re: | 8000000 |  |  | Cd Min: | 0.00481 | at alpha= | 1 | deg
Mach: | 0.25 |  |  | Cl=0 at alpha= | -1.9262 | deg
|  |  |  | @ Cl=0.1, Cd= | 0.00616
|  |  |  | @ Cl=0.4, Cd= | 0.09776
|  |  |  | @ Cl=0.6, Cd= | 0.09776
alpha (deg) | Cl | Cd | Cm | Cl/Cd
-11.5 | -0.313 | 0.07742 | -0.011 | -4.049
-11 | -0.359 | 0.07239 | -0.011 | -4.959
-10.5 | -0.398 | 0.06858 | -0.011 | -5.798
-10 | -0.422 | 0.06468 | -0.011 | -6.527
-9.5 | -0.438 | 0.06098 | -0.011 | -7.186
-9 | -0.447 | 0.05637 | -0.012 | -7.938
-8.5 | -0.45 | 0.05251 | -0.012 | -8.56
-8 | -0.444 | 0.04904 | -0.013 | -9.061
-7.5 | -0.433 | 0.04505 | -0.013 | -9.607
-7 | -0.418 | 0.03952 | -0.016 | -10.571
-6.5 | -0.48 | 0.00764 | -0.026 | -62.802
-6 | -0.442 | 0.00744 | -0.027 | -59.471
-5.5 | -0.399 | 0.00726 | -0.027 | -54.937
-5 | -0.351 | 0.00703 | -0.027 | -49.891
-4.5 | -0.299 | 0.00688 | -0.028 | -43.457
-4 | -0.244 | 0.00672 | -0.028 | -36.247
-3.5 | -0.186 | 0.00658 | -0.028 | -28.319
-3 | -0.128 | 0.00647 | -0.029 | -19.806
-2.5 | -0.069 | 0.00636 | -0.029 | -10.813
-2 | -0.009 | 0.00629 | -0.03 | -1.393
-1.5 | 0.052 | 0.00624 | -0.03 | 8.284
-1 | 0.112 | 0.00614 | -0.03 | 18.297
-0.5 | 0.173 | 0.00618 | -0.031 | 28.045
0 | 0.234 | 0.00498 | -0.031 | 46.99
0.5 | 0.295 | 0.00506 | -0.031 | 58.231
1 | 0.355 | 0.00481 | -0.032 | 73.755
1.5 | 0.415 | 0.00491 | -0.032 | 84.551
2 | 0.476 | 0.00504 | -0.033 | 94.455
2.5 | 0.536 | 0.00503 | -0.033 | 106.535
3 | 0.596 | 0.00516 | -0.033 | 115.352
3.5 | 0.655 | 0.00536 | -0.034 | 122.366
4 | 0.714 | 0.00559 | -0.034 | 127.766
4.5 | 0.772 | 0.00594 | -0.035 | 129.944
5 | 0.828 | 0.00638 | -0.035 | 129.86
5.5 | 0.883 | 0.00683 | -0.036 | 129.206
6 | 0.934 | 0.00722 | -0.036 | 129.454
6.5 | 0.982 | 0.00751 | -0.036 | 130.808
7 | 1.025 | 0.00942 | -0.037 | 108.758
7.5 | 1.063 | 0.00993 | -0.037 | 106.974
8 | 1.092 | 0.01052 | -0.038 | 103.773
8.5 | 1.105 | 0.01122 | -0.038 | 98.515
9 | 1.106 | 0.012 | -0.038 | 92.128
9.5 | 1.092 | 0.01291 | -0.038 | 84.566
10 | 1.064 | 0.01398 | -0.039 | 76.089
10.5 | 1.02 | 0.01543 | -0.039 | 66.09
11 | 0.956 | 0.01808 | -0.039 | 52.901
11.5 | 0.878 | 0.02184 | -0.038 | 40.171
12 | 0.722 | 0.0559 | -0.032 | 12.919
12.5 | 0.684 | 0.03686 | -0.037 | 18.565
13 | 0.545 | 0.07684 | -0.028 | 7.091
13.5 | 0.452 | 0.08866 | -0.025 | 5.094
14 | 0.358 | 0.09776 | -0.024 | 3.658

## 102. Re 8M Mach 0.25 (2)
BIGFOIL.COM POLAR EXPORT
NACA63-410 a=0.0
NACA63-410 a=0.0 |  |  |  | Cl Max: | 1.5751 | at alpha= | 13.5 | deg
XFOIL ncrit=9 |  |  |  | L/D Max: | 137.646 | at alpha= | 3 | deg
Re: | 8000000 |  |  | Cd Min: | 0.1776 | at alpha= | -15 | deg
Mach: | 0.25 |  |  | Cl=0 at alpha= | -1.9741 | deg
|  |  |  | @ Cl=0.1, Cd= | 0.0052823
|  |  |  | @ Cl=0.4, Cd= | 0.0038081
|  |  |  | @ Cl=0.6, Cd= | 0.0043878
alpha (deg) | Cl | Cd | Cm | Cl/Cd
-15 | -0.607 | 0.1776 | 0.0336 | -3.4178
-14.5 | -0.5876 | 0.17124 | 0.0296 | -3.4314
-14 | -0.5755 | 0.16174 | 0.0249 | -3.5582
-12.5 | -0.5863 | 0.1207 | 0.0044 | -4.8575
-12 | -0.685 | 0.08956 | -0.014 | -7.6485
-11.5 | -0.7615 | 0.06668 | -0.0319 | -11.4202
-11 | -0.8171 | 0.05511 | -0.0401 | -14.8267
-10.5 | -0.9279 | 0.03076 | -0.0421 | -30.1658
-10 | -0.9564 | 0.01354 | -0.0391 | -70.6352
-9.5 | -0.9017 | 0.01164 | -0.0376 | -77.4656
-9 | -0.8434 | 0.01051 | -0.0364 | -80.2474
-8.5 | -0.7844 | 0.00956 | -0.0353 | -82.0502
-8 | -0.7247 | 0.00886 | -0.0345 | -81.7946
-7.5 | -0.6642 | 0.00841 | -0.0339 | -78.9774
-7 | -0.6035 | 0.00807 | -0.0334 | -74.7831
-6.5 | -0.544 | 0.00748 | -0.0329 | -72.7273
-6 | -0.484 | 0.00706 | -0.0326 | -68.5552
-5.5 | -0.4237 | 0.00676 | -0.0324 | -62.6775
-5 | -0.3634 | 0.00652 | -0.0323 | -55.7362
-4.5 | -0.3031 | 0.00634 | -0.0323 | -47.8076
-4 | -0.2433 | 0.00602 | -0.0323 | -40.4153
-3.5 | -0.1832 | 0.00581 | -0.0324 | -31.5318
-3 | -0.1232 | 0.00565 | -0.0326 | -21.8053
-2 | -0.0031 | 0.00542 | -0.0332 | -0.57196
-1.5 | 0.0568 | 0.00534 | -0.0335 | 10.6367
-1 | 0.1167 | 0.00526 | -0.0339 | 22.1863
-0.5 | 0.1766 | 0.00519 | -0.0343 | 34.027
0 | 0.2362 | 0.00499 | -0.0347 | 47.3347
0.5 | 0.2953 | 0.00459 | -0.0353 | 64.3355
1 | 0.3538 | 0.00406 | -0.0359 | 87.1429
1.5 | 0.4125 | 0.00374 | -0.0364 | 110.2941
2 | 0.472 | 0.00385 | -0.0368 | 122.5974
2.5 | 0.5313 | 0.00406 | -0.0372 | 130.8621
3 | 0.5905 | 0.00429 | -0.0376 | 137.6457
3.5 | 0.6478 | 0.00488 | -0.0379 | 132.7459
4 | 0.7056 | 0.00531 | -0.0381 | 132.8814
4.5 | 0.7628 | 0.00581 | -0.0381 | 131.2909
5 | 0.8193 | 0.00635 | -0.0381 | 129.0236
5.5 | 0.875 | 0.00684 | -0.0377 | 127.924
6 | 0.9271 | 0.00716 | -0.0364 | 129.4832
6.5 | 0.9883 | 0.00759 | -0.0371 | 130.2108
7 | 1.0457 | 0.00803 | -0.0369 | 130.2242
7.5 | 1.1027 | 0.00851 | -0.0366 | 129.577
8 | 1.159 | 0.00904 | -0.0362 | 128.208
8.5 | 1.2146 | 0.00962 | -0.0356 | 126.2578
9 | 1.2687 | 0.01033 | -0.0347 | 122.817
9.5 | 1.3224 | 0.01103 | -0.0337 | 119.8912
10 | 1.3741 | 0.01186 | -0.0324 | 115.86
10.5 | 1.4229 | 0.01285 | -0.0306 | 110.7315
11 | 1.4699 | 0.01387 | -0.0285 | 105.9769
11.5 | 1.513 | 0.01503 | -0.0258 | 100.6653
12 | 1.5483 | 0.01645 | -0.0222 | 94.1216
12.5 | 1.5605 | 0.01804 | -0.0151 | 86.5022
13 | 1.5674 | 0.02051 | -0.0092 | 76.4213
13.5 | 1.5751 | 0.02361 | -0.0049 | 66.7133
14 | 1.5746 | 0.02785 | -0.0015 | 56.5386
14.5 | 1.5625 | 0.0337 | 0.0008 | 46.365
15 | 1.5508 | 0.04021 | 0.0014 | 38.5675
15.5 | 1.5329 | 0.04814 | 0.0004 | 31.8425
16 | 1.4958 | 0.05955 | -0.0033 | 25.1184
16.5 | 1.4686 | 0.071 | -0.0084 | 20.6845
17 | 1.4322 | 0.08508 | -0.0158 | 16.8336
17.5 | 1.3968 | 0.10024 | -0.0246 | 13.9346
18 | 1.3609 | 0.11652 | -0.0345 | 11.6795
18.5 | 1.3151 | 0.13569 | -0.0467 | 9.6919

## 103. Re 8M Mach 0.50 (1)
BIGFOIL.COM POLAR EXPORT
NACA63-410 a=0.0
NACA63-410 a=0.0 |  |  |  | Cl Max: | 1.189 | at alpha= | 20 | deg
JavaFoil+Calcfoil stall+Eppler ext transition |  |  |  | L/D Max: | 137.228 | at alpha= | 4.5 | deg
Re: | 8000000 |  |  | Cd Min: | 0.00483 | at alpha= | 0 | deg
Mach: | 0.5 |  |  | Cl=0 at alpha= | -1.9265 | deg
|  |  |  | @ Cl=0.1, Cd= | 0.0063348
|  |  |  | @ Cl=0.4, Cd= | 0.0049545
|  |  |  | @ Cl=0.6, Cd= | 0.0052954
alpha (deg) | Cl | Cd | Cm | Cl/Cd
-20 | -0.978 | 0.15148 | -0.013 | -6.455
-19.5 | -0.95 | 0.14622 | -0.013 | -6.494
-19 | -0.921 | 0.14249 | -0.013 | -6.465
-18.5 | -0.895 | 0.13521 | -0.013 | -6.618
-18 | -0.869 | 0.13091 | -0.013 | -6.634
-17.5 | -0.843 | 0.12972 | -0.013 | -6.499
-17 | -0.816 | 0.12299 | -0.013 | -6.634
-16.5 | -0.788 | 0.11917 | -0.013 | -6.614
-16 | -0.762 | 0.11188 | -0.013 | -6.808
-15.5 | -0.735 | 0.1046 | -0.013 | -7.03
-15 | -0.709 | 0.09789 | -0.013 | -7.242
-14.5 | -0.681 | 0.0999 | -0.013 | -6.819
-14 | -0.653 | 0.0985 | -0.013 | -6.634
-13.5 | -0.627 | 0.08982 | -0.013 | -6.981
-13 | -0.601 | 0.08261 | -0.014 | -7.278
-12.5 | -0.576 | 0.07631 | -0.014 | -7.543
-12 | -0.551 | 0.0695 | -0.015 | -7.925
-11.5 | -0.525 | 0.06483 | -0.016 | -8.094
-11 | -0.491 | 0.07945 | -0.013 | -6.177
-10.5 | -0.464 | 0.06959 | -0.013 | -6.667
-10 | -0.438 | 0.06157 | -0.014 | -7.115
-9.5 | -0.412 | 0.05653 | -0.015 | -7.288
-9 | -0.388 | 0.05043 | -0.017 | -7.685
-8.5 | -0.441 | 0.00952 | -0.028 | -46.375
-8 | -0.329 | 0.05224 | -0.014 | -6.294
-7.5 | -0.301 | 0.05077 | -0.013 | -5.933
-7 | -0.274 | 0.04576 | -0.014 | -5.998
-6.5 | -0.248 | 0.04193 | -0.015 | -5.91
-6 | -0.223 | 0.03725 | -0.017 | -5.98
-5.5 | -0.193 | 0.04008 | -0.014 | -4.817
-5 | -0.274 | 0.03643 | -0.014 | -7.517
-4.5 | -0.313 | 0.00733 | -0.031 | -42.701
-4 | -0.263 | 0.00708 | -0.031 | -37.071
-3.5 | -0.204 | 0.00689 | -0.032 | -29.605
-3 | -0.141 | 0.00674 | -0.032 | -20.949
-2.5 | -0.076 | 0.00658 | -0.033 | -11.596
-2 | -0.01 | 0.00647 | -0.033 | -1.508
-1.5 | 0.058 | 0.00641 | -0.033 | 8.984
-1 | 0.125 | 0.00629 | -0.034 | 19.96
-0.5 | 0.194 | 0.00603 | -0.034 | 32.105
0 | 0.261 | 0.00483 | -0.035 | 54.089
0.5 | 0.329 | 0.00489 | -0.035 | 67.349
1 | 0.397 | 0.00495 | -0.036 | 80.19
1.5 | 0.464 | 0.00505 | -0.036 | 91.941
2 | 0.531 | 0.00508 | -0.037 | 104.593
2.5 | 0.598 | 0.00529 | -0.037 | 113.187
3 | 0.665 | 0.00547 | -0.037 | 121.533
3.5 | 0.731 | 0.00576 | -0.038 | 126.959
4 | 0.796 | 0.00614 | -0.038 | 129.668
4.5 | 0.859 | 0.00626 | -0.039 | 137.228
5 | 0.918 | 0.00675 | -0.039 | 135.963
5.5 | 0.973 | 0.00934 | -0.04 | 104.197
6 | 1.019 | 0.01011 | -0.04 | 100.767
6.5 | 1.049 | 0.01085 | -0.04 | 96.731
7 | 1.056 | 0.01191 | -0.041 | 88.597
7.5 | 1.011 | 0.01326 | -0.041 | 76.258
8 | 0.64 | 0.0151 | -0.041 | 42.409
8.5 | 0.557 | 0.05631 | -0.022 | 9.899
9 | 0.698 | 0.01714 | -0.042 | 40.715
9.5 | 0.715 | 0.02146 | -0.041 | 33.302
10 | 0.755 | 0.01941 | -0.042 | 38.882
10.5 | 0.777 | 0.02277 | -0.042 | 34.116
11 | 0.76 | 0.03997 | -0.039 | 19.015
11.5 | 0.715 | 0.08119 | -0.025 | 8.809
12 | 0.847 | 0.03186 | -0.042 | 26.582
12.5 | 0.779 | 0.0806 | -0.03 | 9.662
13 | 0.799 | 0.09185 | -0.028 | 8.695
13.5 | 0.831 | 0.08625 | -0.031 | 9.633
14 | 0.851 | 0.09605 | -0.029 | 8.864
14.5 | 0.888 | 0.09574 | -0.033 | 9.276
15 | 0.895 | 0.10778 | -0.027 | 8.301
15.5 | 0.926 | 0.11193 | -0.03 | 8.27
16 | 0.964 | 0.11045 | -0.033 | 8.727
16.5 | 0.986 | 0.12042 | -0.033 | 8.191
17 | 1.002 | 0.12239 | -0.031 | 8.187
17.5 | 1.047 | 0.11607 | -0.036 | 9.025
18 | 1.085 | 0.11415 | -0.038 | 9.505
18.5 | 1.086 | 0.14264 | -0.034 | 7.616
19 | 1.106 | 0.1405 | -0.033 | 7.87
19.5 | 1.148 | 0.13496 | -0.037 | 8.508
20 | 1.189 | 0.12926 | -0.04 | 9.201

## 104. Re 8M Mach 0.50 (2)
BIGFOIL.COM POLAR EXPORT
NACA63-410 a=0.0
NACA63-410 a=0.0 |  |  |  | Cl Max: | 1.3209 | at alpha= | 8 | deg
XFOIL ncrit=9 |  |  |  | L/D Max: | 149.515 | at alpha= | 3 | deg
Re: | 8000000 |  |  | Cd Min: | 0.28208 | at alpha= | -20 | deg
Mach: | 0.5 |  |  | Cl=0 at alpha= | -1.9812 | deg
|  |  |  | @ Cl=0.1, Cd= | 0.005406
|  |  |  | @ Cl=0.4, Cd= | 0.0041173
|  |  |  | @ Cl=0.6, Cd= | 0.0042231
alpha (deg) | Cl | Cd | Cm | Cl/Cd
-20 | -0.8608 | 0.28208 | 0.0963 | -3.0516
-19.5 | -0.8378 | 0.27324 | 0.0909 | -3.0662
-19 | -0.8134 | 0.26431 | 0.0855 | -3.0774
-18.5 | -0.79 | 0.25573 | 0.0801 | -3.0892
-18 | -0.7666 | 0.2472 | 0.0748 | -3.1011
-17.5 | -0.7433 | 0.23847 | 0.0695 | -3.117
-17 | -0.7201 | 0.22979 | 0.0642 | -3.1337
-16 | -0.6762 | 0.21191 | 0.0537 | -3.191
-15.5 | -0.6544 | 0.20285 | 0.0485 | -3.226
-15 | -0.6338 | 0.19331 | 0.0433 | -3.2787
-14.5 | -0.6119 | 0.18491 | 0.0383 | -3.3092
-14 | -0.5907 | 0.1765 | 0.0334 | -3.3467
-13.5 | -0.5727 | 0.16889 | 0.0297 | -3.391
-13 | -0.5539 | 0.16006 | 0.0249 | -3.4606
-12.5 | -0.5357 | 0.15129 | 0.0201 | -3.5409
-12 | -0.519 | 0.1423 | 0.0152 | -3.6472
-11.5 | -0.505 | 0.13284 | 0.0101 | -3.8016
-11 | -0.4938 | 0.12308 | 0.0048 | -4.012
-10.5 | -0.4825 | 0.11389 | -0.0003 | -4.2365
-10 | -0.472 | 0.10502 | -0.0054 | -4.4944
-9.5 | -0.4593 | 0.09708 | -0.01 | -4.7311
-9 | -0.4504 | 0.08879 | -0.0148 | -5.0726
-8.5 | -0.4511 | 0.07925 | -0.0205 | -5.6921
-8 | -0.4533 | 0.07026 | -0.0262 | -6.4518
-7.5 | -0.462 | 0.06114 | -0.033 | -7.5564
-7 | -0.4835 | 0.05192 | -0.0406 | -9.3124
-6.5 | -0.4844 | 0.04249 | -0.0448 | -11.4003
-6 | -0.4646 | 0.03428 | -0.0461 | -13.5531
-5.5 | -0.4375 | 0.02508 | -0.0459 | -17.4442
-5 | -0.4077 | 0.01361 | -0.0442 | -29.9559
-4.5 | -0.3507 | 0.00867 | -0.0421 | -40.4498
-4 | -0.2829 | 0.00711 | -0.0404 | -39.789
-3 | -0.1425 | 0.00597 | -0.0387 | -23.8693
-2.5 | -0.0723 | 0.00573 | -0.0384 | -12.6178
-2 | -0.0026 | 0.00559 | -0.0383 | -0.46512
-1.5 | 0.0665 | 0.00544 | -0.0384 | 12.2243
-1 | 0.1354 | 0.00537 | -0.0386 | 25.2142
-0.5 | 0.204 | 0.00529 | -0.0389 | 38.5633
0 | 0.2723 | 0.00517 | -0.0393 | 52.6692
0.5 | 0.3399 | 0.00477 | -0.0399 | 71.2579
1 | 0.4062 | 0.00405 | -0.0406 | 100.2963
1.5 | 0.4737 | 0.00388 | -0.041 | 122.0876
2 | 0.5422 | 0.00402 | -0.0414 | 134.8756
2.5 | 0.6105 | 0.00426 | -0.0417 | 143.3099
3 | 0.6788 | 0.00454 | -0.0419 | 149.5154
3.5 | 0.7447 | 0.0052 | -0.0417 | 143.2115
4 | 0.8112 | 0.00578 | -0.0414 | 140.346
4.5 | 0.8767 | 0.00647 | -0.0407 | 135.5023
5 | 0.9412 | 0.00725 | -0.0396 | 129.8207
5.5 | 1.0073 | 0.00778 | -0.0381 | 129.473
6 | 1.0691 | 0.00818 | -0.0353 | 130.6968
6.5 | 1.1418 | 0.00876 | -0.0344 | 130.3425
7 | 1.2098 | 0.00945 | -0.032 | 128.0212
7.5 | 1.275 | 0.0104 | -0.0287 | 122.5962
8 | 1.3209 | 0.01248 | -0.0223 | 105.8413
8.5 | 1.308 | 0.01599 | -0.0099 | 81.8011
9 | 1.2807 | 0.02128 | -0.0008 | 60.1833
9.5 | 1.2527 | 0.0283 | 0.0042 | 44.265
10 | 1.2228 | 0.03661 | 0.0058 | 33.4007
10.5 | 1.1887 | 0.04654 | 0.0041 | 25.5415
11 | 1.1567 | 0.05775 | -0.0006 | 20.0294
11.5 | 1.1251 | 0.07055 | -0.0079 | 15.9476
12 | 1.0952 | 0.08479 | -0.0171 | 12.9166
12.5 | 1.0708 | 0.09961 | -0.0269 | 10.7499
13 | 1.0475 | 0.11536 | -0.0372 | 9.0803

## 105. Re 10M Mach 0.00 (1)
BIGFOIL.COM POLAR EXPORT
NACA63-410 a=0.0
NACA63-410 a=0.0 |  |  |  | Cl Max: | 1.132 | at alpha= | 9.5 | deg
JavaFoil+Calcfoil stall+Eppler ext transition |  |  |  | L/D Max: | 137.577 | at alpha= | 7 | deg
Re: | 10000000 |  |  | Cd Min: | 0.00492 | at alpha= | 1.5 | deg
Mach: | 0 |  |  | Cl=0 at alpha= | -1.931 | deg
|  |  |  | @ Cl=0.1, Cd= | 0.0060276
|  |  |  | @ Cl=0.4, Cd= | 0.0049266
|  |  |  | @ Cl=0.6, Cd= | 0.005294
alpha (deg) | Cl | Cd | Cm | Cl/Cd
-13 | -0.474 | 0.08583 | -0.011 | -5.518
-12.5 | -0.489 | 0.08405 | -0.01 | -5.82
-12 | -0.503 | 0.07929 | -0.01 | -6.347
-11.5 | -0.515 | 0.07402 | -0.011 | -6.957
-11 | -0.524 | 0.06946 | -0.011 | -7.538
-10.5 | -0.529 | 0.06525 | -0.011 | -8.104
-10 | -0.526 | 0.06156 | -0.011 | -8.542
-9.5 | -0.519 | 0.05615 | -0.012 | -9.247
-9 | -0.509 | 0.0522 | -0.013 | -9.744
-8.5 | -0.492 | 0.04969 | -0.013 | -9.91
-8 | -0.584 | 0.00795 | -0.025 | -73.478
-7.5 | -0.555 | 0.00771 | -0.025 | -72.018
-7 | -0.521 | 0.00743 | -0.025 | -70.052
-6.5 | -0.482 | 0.00724 | -0.026 | -66.585
-6 | -0.439 | 0.00706 | -0.026 | -62.251
-5.5 | -0.393 | 0.0069 | -0.026 | -56.914
-5 | -0.344 | 0.00673 | -0.027 | -51.027
-4.5 | -0.292 | 0.00661 | -0.027 | -44.101
-4 | -0.237 | 0.00648 | -0.027 | -36.584
-3.5 | -0.181 | 0.00635 | -0.028 | -28.519
-3 | -0.124 | 0.00623 | -0.028 | -19.943
-2.5 | -0.067 | 0.00619 | -0.028 | -10.767
-2 | -0.008 | 0.0061 | -0.029 | -1.392
-1.5 | 0.05 | 0.00607 | -0.029 | 8.245
-1 | 0.109 | 0.00602 | -0.029 | 18.068
-0.5 | 0.168 | 0.006 | -0.03 | 27.97
0 | 0.227 | 0.00495 | -0.03 | 45.769
0.5 | 0.285 | 0.00503 | -0.031 | 56.738
1 | 0.344 | 0.00511 | -0.031 | 67.321
1.5 | 0.402 | 0.00492 | -0.031 | 81.795
2 | 0.461 | 0.00502 | -0.032 | 91.75
2.5 | 0.519 | 0.00514 | -0.032 | 100.966
3 | 0.577 | 0.00529 | -0.032 | 109.132
3.5 | 0.635 | 0.0053 | -0.033 | 119.777
4 | 0.692 | 0.00556 | -0.033 | 124.531
4.5 | 0.748 | 0.00585 | -0.034 | 127.905
5 | 0.803 | 0.00622 | -0.034 | 129.066
5.5 | 0.857 | 0.00691 | -0.034 | 123.947
6 | 0.908 | 0.00675 | -0.035 | 134.602
6.5 | 0.956 | 0.00705 | -0.035 | 135.678
7 | 1.002 | 0.00728 | -0.036 | 137.577
7.5 | 1.043 | 0.00765 | -0.036 | 136.293
8 | 1.079 | 0.00957 | -0.036 | 112.718
8.5 | 1.105 | 0.01004 | -0.037 | 110.111
9 | 1.123 | 0.01061 | -0.037 | 105.775
9.5 | 1.132 | 0.01124 | -0.038 | 100.698
10 | 1.131 | 0.01206 | -0.038 | 93.79
10.5 | 1.122 | 0.01276 | -0.038 | 87.959
11 | 1.104 | 0.01394 | -0.038 | 79.235
11.5 | 1.079 | 0.01524 | -0.039 | 70.809
12 | 1.047 | 0.01683 | -0.039 | 62.178
12.5 | 1.012 | 0.01809 | -0.039 | 55.905
13 | 0.969 | 0.02045 | -0.039 | 47.38
13.5 | 0.913 | 0.02623 | -0.038 | 34.807
14 | 0.859 | 0.03266 | -0.038 | 26.287
14.5 | 0.792 | 0.04729 | -0.036 | 16.739

## 106. Re 10M Mach 0.00 (2)
BIGFOIL.COM POLAR EXPORT
NACA63-410 a=0.0
NACA63-410 a=0.0 |  |  |  | Cl Max: | 1.7359 | at alpha= | 18 | deg
XFOIL ncrit=9 |  |  |  | L/D Max: | 135.389 | at alpha= | 8 | deg
Re: | 10000000 |  |  | Cd Min: | 0.07367 | at alpha= | 20 | deg
Mach: | 0 |  |  | Cl=0 at alpha= | -1.9688 | deg
|  |  |  | @ Cl=0.1, Cd= | 0.0051041
|  |  |  | @ Cl=0.4, Cd= | 0.00383
|  |  |  | @ Cl=0.6, Cd= | 0.00458
alpha (deg) | Cl | Cd | Cm | Cl/Cd
-18 | -1.3886 | 0.04478 | -0.0491 | -31.0094
-17.5 | -1.4238 | 0.03671 | -0.0515 | -38.7851
-17 | -1.4628 | 0.03124 | -0.0473 | -46.8246
-16.5 | -1.4765 | 0.02734 | -0.0411 | -54.0051
-16 | -1.4692 | 0.02285 | -0.0377 | -64.2976
-15.5 | -1.4433 | 0.01966 | -0.0355 | -73.413
-15 | -1.4024 | 0.01803 | -0.0343 | -77.7815
-14 | -1.316 | 0.01564 | -0.0317 | -84.1432
-13.5 | -1.2684 | 0.01466 | -0.031 | -86.5211
-13 | -1.2191 | 0.0138 | -0.0304 | -88.3406
-12.5 | -1.1687 | 0.01296 | -0.03 | -90.1775
-12 | -1.1185 | 0.01195 | -0.0295 | -93.5983
-11.5 | -1.0676 | 0.011 | -0.0291 | -97.0545
-11 | -1.0149 | 0.01033 | -0.0289 | -98.2478
-10.5 | -0.9612 | 0.0098 | -0.0288 | -98.0816
-10 | -0.9069 | 0.00932 | -0.0287 | -97.3069
-9.5 | -0.8529 | 0.00874 | -0.0286 | -97.5858
-9 | -0.7981 | 0.00827 | -0.0286 | -96.5054
-8.5 | -0.7427 | 0.00793 | -0.0287 | -93.657
-8 | -0.6868 | 0.00763 | -0.0288 | -90.0131
-7.5 | -0.6307 | 0.00737 | -0.0289 | -85.5767
-7 | -0.5744 | 0.00713 | -0.0291 | -80.561
-6.5 | -0.5184 | 0.00671 | -0.0292 | -77.2578
-6 | -0.4619 | 0.00641 | -0.0294 | -72.0593
-5.5 | -0.405 | 0.00622 | -0.0296 | -65.1125
-5 | -0.3479 | 0.00607 | -0.0299 | -57.3147
-4.5 | -0.2907 | 0.00594 | -0.0302 | -48.9394
-4 | -0.2336 | 0.00571 | -0.0305 | -40.9107
-3.5 | -0.1762 | 0.00553 | -0.0308 | -31.8626
-3 | -0.1188 | 0.0054 | -0.0311 | -22
-2.5 | -0.0612 | 0.00533 | -0.0315 | -11.4822
-2 | -0.0036 | 0.00523 | -0.0318 | -0.68834
-1.5 | 0.054 | 0.00516 | -0.0322 | 10.4651
-1 | 0.1116 | 0.00509 | -0.0326 | 21.9253
-0.5 | 0.1692 | 0.00504 | -0.0331 | 33.5714
0.5 | 0.2839 | 0.00464 | -0.034 | 61.1853
1.5 | 0.397 | 0.00383 | -0.0352 | 103.6554
2 | 0.4539 | 0.00383 | -0.0356 | 118.5117
2.5 | 0.511 | 0.00401 | -0.0361 | 127.4314
3 | 0.5676 | 0.00427 | -0.0365 | 132.9274
3.5 | 0.623 | 0.0048 | -0.0369 | 129.7917
4 | 0.6786 | 0.0052 | -0.0372 | 130.5
4.5 | 0.7339 | 0.00563 | -0.0374 | 130.3552
5 | 0.7887 | 0.00605 | -0.0376 | 130.3636
5.5 | 0.8431 | 0.00649 | -0.0377 | 129.9076
6 | 0.8971 | 0.00682 | -0.0377 | 131.5396
6.5 | 0.9467 | 0.00705 | -0.0367 | 134.2837
7 | 1.0047 | 0.00743 | -0.0376 | 135.2221
7.5 | 1.0589 | 0.00784 | -0.0378 | 135.0638
8 | 1.1129 | 0.00822 | -0.0379 | 135.3893
8.5 | 1.166 | 0.00869 | -0.0379 | 134.1772
9 | 1.2183 | 0.00919 | -0.0379 | 132.568
9.5 | 1.2699 | 0.00974 | -0.0377 | 130.3799
10 | 1.3205 | 0.01034 | -0.0375 | 127.7079
10.5 | 1.3701 | 0.01097 | -0.0371 | 124.8952
11 | 1.4183 | 0.01169 | -0.0365 | 121.3259
12 | 1.5116 | 0.01314 | -0.035 | 115.0381
12.5 | 1.5564 | 0.01387 | -0.034 | 112.2134
13 | 1.5992 | 0.01466 | -0.0328 | 109.0859
13.5 | 1.6383 | 0.01557 | -0.0311 | 105.2216
14 | 1.6722 | 0.01663 | -0.0287 | 100.5532
14.5 | 1.6792 | 0.01815 | -0.0219 | 92.5179
15 | 1.6941 | 0.01974 | -0.0176 | 85.8207
15.5 | 1.7084 | 0.02178 | -0.0142 | 78.4389
16 | 1.7145 | 0.02475 | -0.0109 | 69.2727
16.5 | 1.7282 | 0.02748 | -0.0089 | 62.8894
17 | 1.7275 | 0.03175 | -0.007 | 54.4094
17.5 | 1.7306 | 0.03606 | -0.0061 | 47.9922
18 | 1.7359 | 0.04043 | -0.0059 | 42.9359
18.5 | 1.7168 | 0.04806 | -0.0067 | 35.722
19 | 1.7161 | 0.05412 | -0.0082 | 31.7092
19.5 | 1.6949 | 0.06347 | -0.0113 | 26.704
20 | 1.6731 | 0.07367 | -0.0155 | 22.7107

## 107. Re 10M Mach 0.10 (1)
BIGFOIL.COM POLAR EXPORT
NACA63-410 a=0.0
NACA63-410 a=0.0 |  |  |  | Cl Max: | 1.128 | at alpha= | 9.5 | deg
JavaFoil+Calcfoil stall+Eppler ext transition |  |  |  | L/D Max: | 136.646 | at alpha= | 7.5 | deg
Re: | 10000000 |  |  | Cd Min: | 0.00482 | at alpha= | 1 | deg
Mach: | 0.1 |  |  | Cl=0 at alpha= | -1.9237 | deg
|  |  |  | @ Cl=0.1, Cd= | 0.00606
|  |  |  | @ Cl=0.4, Cd= | 0.0049317
|  |  |  | @ Cl=0.6, Cd= | 0.0053072
alpha (deg) | Cl | Cd | Cm | Cl/Cd
-13 | -0.443 | 0.0872 | -0.01 | -5.082
-12.5 | -0.463 | 0.08335 | -0.011 | -5.55
-12 | -0.48 | 0.07925 | -0.011 | -6.056
-11.5 | -0.495 | 0.07435 | -0.011 | -6.66
-11 | -0.507 | 0.07031 | -0.011 | -7.211
-10.5 | -0.515 | 0.06571 | -0.011 | -7.843
-10 | -0.515 | 0.06184 | -0.011 | -8.329
-9.5 | -0.51 | 0.05801 | -0.012 | -8.794
-9 | -0.501 | 0.05412 | -0.012 | -9.257
-8.5 | -0.488 | 0.05026 | -0.013 | -9.706
-8 | -0.581 | 0.00798 | -0.025 | -72.781
-7.5 | -0.553 | 0.00773 | -0.025 | -71.599
-7 | -0.52 | 0.00749 | -0.025 | -69.399
-6.5 | -0.482 | 0.00726 | -0.026 | -66.383
-6 | -0.44 | 0.00713 | -0.026 | -61.754
-5.5 | -0.394 | 0.00691 | -0.026 | -57.031
-5 | -0.345 | 0.00673 | -0.027 | -51.19
-4.5 | -0.293 | 0.00661 | -0.027 | -44.279
-4 | -0.238 | 0.00647 | -0.027 | -36.816
-3.5 | -0.182 | 0.00637 | -0.028 | -28.563
-3 | -0.125 | 0.00627 | -0.028 | -19.909
-2.5 | -0.067 | 0.00619 | -0.028 | -10.828
-2 | -0.009 | 0.00613 | -0.029 | -1.392
-1.5 | 0.05 | 0.00606 | -0.029 | 8.301
-1 | 0.109 | 0.00606 | -0.03 | 18.064
-0.5 | 0.169 | 0.00598 | -0.03 | 28.176
0 | 0.228 | 0.00496 | -0.03 | 45.891
0.5 | 0.287 | 0.00506 | -0.031 | 56.735
1 | 0.346 | 0.00482 | -0.031 | 71.723
1.5 | 0.404 | 0.00494 | -0.031 | 81.82
2 | 0.463 | 0.00502 | -0.032 | 92.217
2.5 | 0.522 | 0.00517 | -0.032 | 100.91
3 | 0.58 | 0.00529 | -0.033 | 109.703
3.5 | 0.638 | 0.00534 | -0.033 | 119.559
4 | 0.695 | 0.00558 | -0.033 | 124.511
4.5 | 0.752 | 0.0059 | -0.034 | 127.471
5 | 0.807 | 0.00621 | -0.034 | 129.834
5.5 | 0.861 | 0.0069 | -0.035 | 124.677
6 | 0.912 | 0.00681 | -0.035 | 133.968
6.5 | 0.961 | 0.00704 | -0.035 | 136.396
7 | 1.005 | 0.00737 | -0.036 | 136.406
7.5 | 1.046 | 0.00766 | -0.036 | 136.646
8 | 1.082 | 0.00966 | -0.037 | 112.045
8.5 | 1.106 | 0.01014 | -0.037 | 109.136
9 | 1.122 | 0.01076 | -0.037 | 104.231
9.5 | 1.128 | 0.01139 | -0.038 | 99.089
10 | 1.124 | 0.01225 | -0.038 | 91.8
10.5 | 1.112 | 0.01298 | -0.038 | 85.672
11 | 1.089 | 0.01435 | -0.038 | 75.872
11.5 | 1.059 | 0.01572 | -0.039 | 67.343
12 | 1.023 | 0.01693 | -0.039 | 60.445
12.5 | 0.98 | 0.01892 | -0.039 | 51.787
13 | 0.931 | 0.0216 | -0.039 | 43.116
13.5 | 0.864 | 0.02983 | -0.038 | 28.976
14 | 0.819 | 0.03119 | -0.038 | 26.275
14.5 | 0.758 | 0.04024 | -0.037 | 18.835

## 108. Re 10M Mach 0.10 (2)
BIGFOIL.COM POLAR EXPORT
NACA63-410 a=0.0
NACA63-410 a=0.0 |  |  |  | Cl Max: | 1.7146 | at alpha= | 16.5 | deg
XFOIL ncrit=9 |  |  |  | L/D Max: | 135.382 | at alpha= | 7 | deg
Re: | 10000000 |  |  | Cd Min: | 0.08675 | at alpha= | 20 | deg
Mach: | 0.1 |  |  | Cl=0 at alpha= | -1.969 | deg
|  |  |  | @ Cl=0.1, Cd= | 0.0051049
|  |  |  | @ Cl=0.4, Cd= | 0.00383
|  |  |  | @ Cl=0.6, Cd= | 0.004555
alpha (deg) | Cl | Cd | Cm | Cl/Cd
-16.5 | -1.2768 | 0.04468 | -0.0508 | -28.5765
-16 | -1.3532 | 0.03469 | -0.0505 | -39.0084
-15.5 | -1.4131 | 0.0263 | -0.0423 | -53.73
-15 | -1.3907 | 0.02279 | -0.0398 | -61.0224
-14 | -1.325 | 0.01745 | -0.0353 | -75.9312
-13.5 | -1.2799 | 0.01594 | -0.0341 | -80.2949
-13 | -1.2312 | 0.01475 | -0.0332 | -83.4712
-12.5 | -1.1807 | 0.01372 | -0.0324 | -86.0569
-12 | -1.129 | 0.0128 | -0.0318 | -88.2031
-11.5 | -1.0774 | 0.01174 | -0.0311 | -91.7717
-11 | -1.025 | 0.01077 | -0.0306 | -95.1718
-10.5 | -0.9709 | 0.01008 | -0.0303 | -96.3194
-10 | -0.916 | 0.00953 | -0.03 | -96.1175
-9.5 | -0.8607 | 0.00901 | -0.0298 | -95.5272
-9 | -0.8055 | 0.00843 | -0.0296 | -95.5516
-8.5 | -0.7494 | 0.00803 | -0.0295 | -93.325
-8 | -0.6929 | 0.00771 | -0.0295 | -89.8703
-6.5 | -0.5225 | 0.00677 | -0.0297 | -77.1787
-6 | -0.4654 | 0.00646 | -0.0298 | -72.0433
-5.5 | -0.408 | 0.00624 | -0.03 | -65.3846
-5 | -0.3504 | 0.00609 | -0.0302 | -57.5369
-4 | -0.2351 | 0.00573 | -0.0307 | -41.0297
-3.5 | -0.1774 | 0.00554 | -0.031 | -32.0217
-3 | -0.1195 | 0.00541 | -0.0313 | -22.0887
-2.5 | -0.0616 | 0.00533 | -0.0317 | -11.5572
-2 | -0.0036 | 0.00524 | -0.032 | -0.68702
-1.5 | 0.0544 | 0.00516 | -0.0324 | 10.5426
-1 | 0.1123 | 0.00509 | -0.0328 | 22.0629
0 | 0.2281 | 0.00488 | -0.0337 | 46.7418
0.5 | 0.2857 | 0.00464 | -0.0342 | 61.5733
1.5 | 0.3994 | 0.00383 | -0.0354 | 104.282
2 | 0.4566 | 0.00383 | -0.0358 | 119.2167
2.5 | 0.5141 | 0.00401 | -0.0363 | 128.2045
3 | 0.5711 | 0.00428 | -0.0367 | 133.4346
3.5 | 0.6268 | 0.00481 | -0.037 | 130.3119
4 | 0.6828 | 0.00522 | -0.0373 | 130.8046
4.5 | 0.7384 | 0.00565 | -0.0376 | 130.6903
5 | 0.7937 | 0.00608 | -0.0378 | 130.5428
5.5 | 0.8484 | 0.00652 | -0.0378 | 130.1227
6 | 0.9028 | 0.00686 | -0.0378 | 131.6035
6.5 | 0.9529 | 0.00709 | -0.0367 | 134.4006
7 | 1.0113 | 0.00747 | -0.0376 | 135.3815
7.5 | 1.066 | 0.00789 | -0.0377 | 135.1077
8 | 1.1203 | 0.0083 | -0.0377 | 134.9759
8.5 | 1.174 | 0.00875 | -0.0377 | 134.1714
9 | 1.2267 | 0.0093 | -0.0375 | 131.9032
9.5 | 1.2784 | 0.00989 | -0.0372 | 129.2619
10 | 1.3296 | 0.01049 | -0.0369 | 126.7493
10.5 | 1.3794 | 0.01117 | -0.0363 | 123.4915
11 | 1.4278 | 0.01192 | -0.0356 | 119.7819
12 | 1.5219 | 0.01338 | -0.0337 | 113.7444
12.5 | 1.5664 | 0.01418 | -0.0325 | 110.4654
13 | 1.6078 | 0.01507 | -0.0309 | 106.6888
13.5 | 1.6437 | 0.01617 | -0.0285 | 101.6512
14 | 1.6669 | 0.01734 | -0.0239 | 96.1303
14.5 | 1.672 | 0.01915 | -0.0175 | 87.3107
15 | 1.6871 | 0.02108 | -0.0137 | 80.0332
15.5 | 1.7004 | 0.0235 | -0.0106 | 72.3574
16 | 1.7035 | 0.02705 | -0.0076 | 62.976
16.5 | 1.7146 | 0.0303 | -0.006 | 56.5875
17 | 1.7089 | 0.03544 | -0.0046 | 48.2195
17.5 | 1.707 | 0.04065 | -0.0042 | 41.9926
18 | 1.708 | 0.04601 | -0.0047 | 37.1224
18.5 | 1.6818 | 0.0553 | -0.0069 | 30.4123
19 | 1.6757 | 0.06273 | -0.0094 | 26.7129
19.5 | 1.6462 | 0.07421 | -0.0143 | 22.183
20 | 1.6159 | 0.08675 | -0.0204 | 18.6271

## 109. Re 10M Mach 0.25 (1)
BIGFOIL.COM POLAR EXPORT
NACA63-410 a=0.0
NACA63-410 a=0.0 |  |  |  | Cl Max: | 1.108 | at alpha= | 9 | deg
JavaFoil+Calcfoil stall+Eppler ext transition |  |  |  | L/D Max: | 134.778 | at alpha= | 7 | deg
Re: | 10000000 |  |  | Cd Min: | 0.00483 | at alpha= | 1 | deg
Mach: | 0.25 |  |  | Cl=0 at alpha= | -1.9262 | deg
|  |  |  | @ Cl=0.1, Cd= | 0.00605
|  |  |  | @ Cl=0.4, Cd= | 0.0953
|  |  |  | @ Cl=0.6, Cd= | 0.0953
alpha (deg) | Cl | Cd | Cm | Cl/Cd
-12 | -0.262 | 0.08108 | -0.011 | -3.23
-11.5 | -0.314 | 0.07678 | -0.011 | -4.084
-11 | -0.359 | 0.07161 | -0.011 | -5.015
-10.5 | -0.398 | 0.06798 | -0.011 | -5.853
-10 | -0.422 | 0.06343 | -0.011 | -6.659
-9.5 | -0.438 | 0.06073 | -0.012 | -7.22
-9 | -0.447 | 0.05616 | -0.012 | -7.966
-8.5 | -0.45 | 0.05196 | -0.012 | -8.656
-8 | -0.445 | 0.04846 | -0.013 | -9.176
-7.5 | -0.433 | 0.04485 | -0.014 | -9.65
-7 | -0.511 | 0.00765 | -0.026 | -66.826
-6.5 | -0.48 | 0.00742 | -0.026 | -64.655
-6 | -0.442 | 0.00722 | -0.027 | -61.221
-5.5 | -0.399 | 0.00706 | -0.027 | -56.506
-5 | -0.351 | 0.00687 | -0.027 | -51.038
-4.5 | -0.299 | 0.00667 | -0.028 | -44.81
-4 | -0.244 | 0.00656 | -0.028 | -37.15
-3.5 | -0.186 | 0.00642 | -0.028 | -29.062
-3 | -0.128 | 0.00631 | -0.029 | -20.28
-2.5 | -0.069 | 0.00623 | -0.029 | -11.035
-2 | -0.009 | 0.00617 | -0.03 | -1.421
-1.5 | 0.052 | 0.00609 | -0.03 | 8.482
-1 | 0.112 | 0.00604 | -0.03 | 18.599
-0.5 | 0.173 | 0.00603 | -0.031 | 28.717
0 | 0.234 | 0.005 | -0.031 | 46.856
0.5 | 0.295 | 0.00505 | -0.031 | 58.34
1 | 0.355 | 0.00483 | -0.032 | 73.538
1.5 | 0.415 | 0.00496 | -0.032 | 83.815
2 | 0.476 | 0.00508 | -0.033 | 93.666
2.5 | 0.536 | 0.00521 | -0.033 | 102.884
3 | 0.596 | 0.00519 | -0.033 | 114.789
3.5 | 0.655 | 0.00541 | -0.034 | 121.196
4 | 0.714 | 0.00567 | -0.034 | 126.015
4.5 | 0.772 | 0.00598 | -0.035 | 128.97
5 | 0.828 | 0.00638 | -0.035 | 129.832
5.5 | 0.883 | 0.00715 | -0.036 | 123.556
6 | 0.935 | 0.00697 | -0.036 | 134.165
6.5 | 0.982 | 0.00731 | -0.036 | 134.331
7 | 1.025 | 0.00761 | -0.037 | 134.778
7.5 | 1.063 | 0.0096 | -0.037 | 110.701
8 | 1.093 | 0.01017 | -0.038 | 107.447
8.5 | 1.107 | 0.01081 | -0.038 | 102.407
9 | 1.108 | 0.01154 | -0.038 | 95.985
9.5 | 1.095 | 0.01239 | -0.039 | 88.338
10 | 1.066 | 0.01338 | -0.039 | 79.705
10.5 | 1.022 | 0.01473 | -0.039 | 69.426
11 | 0.959 | 0.01728 | -0.039 | 55.505
11.5 | 0.883 | 0.02024 | -0.039 | 43.63
12 | 0.777 | 0.03033 | -0.037 | 25.613
12.5 | 0.7 | 0.02927 | -0.038 | 23.928
13 | 0.574 | 0.05211 | -0.034 | 11.023
13.5 | 0.454 | 0.08475 | -0.027 | 5.362
14 | 0.359 | 0.0953 | -0.025 | 3.763

## 110. Re 10M Mach 0.25 (2)
BIGFOIL.COM POLAR EXPORT
NACA63-410 a=0.0
NACA63-410 a=0.0 |  |  |  | Cl Max: | 1.6094 | at alpha= | 14 | deg
XFOIL ncrit=9 |  |  |  | L/D Max: | 136.713 | at alpha= | 3 | deg
Re: | 10000000 |  |  | Cd Min: | 0.18305 | at alpha= | -15.5 | deg
Mach: | 0.25 |  |  | Cl=0 at alpha= | -1.9704 | deg
|  |  |  | @ Cl=0.1, Cd= | 0.0051292
|  |  |  | @ Cl=0.4, Cd= | 0.003917
|  |  |  | @ Cl=0.6, Cd= | 0.0044116
alpha (deg) | Cl | Cd | Cm | Cl/Cd
-15.5 | -0.6279 | 0.18305 | 0.0373 | -3.4302
-15 | -0.6088 | 0.1765 | 0.0332 | -3.4493
-13 | -0.6066 | 0.12687 | 0.0085 | -4.7813
-12.5 | -0.6398 | 0.10849 | -0.0018 | -5.8973
-12 | -0.7223 | 0.08274 | -0.0189 | -8.7298
-11.5 | -0.7894 | 0.06095 | -0.039 | -12.9516
-11 | -0.8472 | 0.05165 | -0.041 | -16.4027
-10.5 | -1.0111 | 0.01549 | -0.0406 | -65.2744
-10 | -0.9611 | 0.0127 | -0.0388 | -75.6772
-9.5 | -0.9061 | 0.0108 | -0.0373 | -83.8981
-9 | -0.8471 | 0.00978 | -0.0361 | -86.6155
-8.5 | -0.787 | 0.00906 | -0.0351 | -86.8653
-8 | -0.7273 | 0.00833 | -0.0342 | -87.3109
-7.5 | -0.6666 | 0.00789 | -0.0336 | -84.4867
-7 | -0.6058 | 0.00756 | -0.0331 | -80.1323
-6.5 | -0.5451 | 0.00725 | -0.0328 | -75.1862
-6 | -0.4853 | 0.00674 | -0.0324 | -72.003
-5.5 | -0.425 | 0.00642 | -0.0322 | -66.1994
-5 | -0.3646 | 0.0062 | -0.0321 | -58.8065
-4.5 | -0.3041 | 0.00604 | -0.0322 | -50.3477
-3.5 | -0.1839 | 0.00561 | -0.0324 | -32.7807
-3 | -0.1237 | 0.00545 | -0.0326 | -22.6972
-2.5 | -0.0636 | 0.00536 | -0.0328 | -11.8657
-1.5 | 0.0565 | 0.00518 | -0.0335 | 10.9073
-1 | 0.1164 | 0.00511 | -0.0339 | 22.7789
-0.5 | 0.1764 | 0.00505 | -0.0343 | 34.9307
0 | 0.2361 | 0.00491 | -0.0347 | 48.0855
0.5 | 0.2955 | 0.00466 | -0.0352 | 63.412
1 | 0.3544 | 0.00426 | -0.0359 | 83.1925
1.5 | 0.4129 | 0.00382 | -0.0364 | 108.089
2 | 0.4721 | 0.00385 | -0.0369 | 122.6234
2.5 | 0.5315 | 0.00405 | -0.0373 | 131.2346
3 | 0.5906 | 0.00432 | -0.0377 | 136.713
3.5 | 0.6481 | 0.00488 | -0.038 | 132.8074
4 | 0.706 | 0.00532 | -0.0382 | 132.7068
4.5 | 0.7638 | 0.00575 | -0.0383 | 132.8348
5 | 0.8208 | 0.00627 | -0.0383 | 130.9091
5.5 | 0.8779 | 0.0067 | -0.0382 | 131.0299
6 | 0.9345 | 0.00707 | -0.0379 | 132.1782
6.5 | 0.9867 | 0.00734 | -0.0366 | 134.4278
7 | 1.0479 | 0.00775 | -0.0372 | 135.2129
7.5 | 1.1054 | 0.00817 | -0.037 | 135.2999
8 | 1.1621 | 0.00868 | -0.0366 | 133.8825
8.5 | 1.2179 | 0.00926 | -0.036 | 131.5227
9 | 1.2727 | 0.00992 | -0.0352 | 128.2964
9.5 | 1.327 | 0.0106 | -0.0343 | 125.1887
10 | 1.3793 | 0.01141 | -0.033 | 120.8852
10.5 | 1.4302 | 0.01226 | -0.0315 | 116.6558
11 | 1.4799 | 0.01313 | -0.0297 | 112.7113
11.5 | 1.5256 | 0.01418 | -0.0274 | 107.5882
12 | 1.5655 | 0.01546 | -0.0242 | 101.2613
12.5 | 1.5925 | 0.01688 | -0.0192 | 94.3424
13 | 1.5975 | 0.01885 | -0.0118 | 84.748
13.5 | 1.6066 | 0.02148 | -0.0067 | 74.7952
14 | 1.6094 | 0.02513 | -0.0026 | 64.043
14.5 | 1.6019 | 0.03019 | 0.0004 | 53.0606
15 | 1.593 | 0.03602 | 0.002 | 44.2254
15.5 | 1.5779 | 0.04314 | 0.002 | 36.5763
16 | 1.543 | 0.05348 | -0.0004 | 28.8519
16.5 | 1.5177 | 0.06395 | -0.0044 | 23.7326
17 | 1.4831 | 0.07693 | -0.0107 | 19.2786
17.5 | 1.4492 | 0.09102 | -0.0184 | 15.9218
18 | 1.4152 | 0.10624 | -0.0275 | 13.3208
18.5 | 1.3701 | 0.12453 | -0.039 | 11.0022
19 | 1.3385 | 0.14081 | -0.0494 | 9.5057

## 111. Re 10M Mach 0.50 (1)
BIGFOIL.COM POLAR EXPORT
NACA63-410 a=0.0
NACA63-410 a=0.0 |  |  |  | Cl Max: | 1.175 | at alpha= | 20 | deg
JavaFoil+Calcfoil stall+Eppler ext transition |  |  |  | L/D Max: | 138.139 | at alpha= | 4.5 | deg
Re: | 10000000 |  |  | Cd Min: | 0.00482 | at alpha= | 0 | deg
Mach: | 0.5 |  |  | Cl=0 at alpha= | -1.9265 | deg
|  |  |  | @ Cl=0.1, Cd= | 0.0062173
|  |  |  | @ Cl=0.4, Cd= | 0.0049781
|  |  |  | @ Cl=0.6, Cd= | 0.005296
alpha (deg) | Cl | Cd | Cm | Cl/Cd
-20 | -0.979 | 0.14782 | -0.013 | -6.624
-19.5 | -0.951 | 0.14225 | -0.013 | -6.682
-19 | -0.923 | 0.13835 | -0.013 | -6.67
-18.5 | -0.896 | 0.13127 | -0.013 | -6.826
-18 | -0.87 | 0.12424 | -0.013 | -7.002
-17.5 | -0.844 | 0.12898 | -0.013 | -6.543
-17 | -0.817 | 0.12064 | -0.013 | -6.773
-16.5 | -0.789 | 0.11697 | -0.013 | -6.745
-16 | -0.763 | 0.10918 | -0.013 | -6.984
-15.5 | -0.736 | 0.10223 | -0.013 | -7.202
-15 | -0.711 | 0.09581 | -0.014 | -7.418
-14.5 | -0.682 | 0.09818 | -0.013 | -6.943
-14 | -0.654 | 0.09684 | -0.013 | -6.751
-13.5 | -0.628 | 0.08828 | -0.014 | -7.114
-13 | -0.602 | 0.08077 | -0.014 | -7.457
-12.5 | -0.578 | 0.07382 | -0.015 | -7.826
-12 | -0.555 | 0.06537 | -0.016 | -8.492
-11.5 | -0.532 | 0.05869 | -0.018 | -9.057
-11 | -0.491 | 0.07849 | -0.013 | -6.253
-10.5 | -0.464 | 0.06921 | -0.013 | -6.705
-10 | -0.438 | 0.06057 | -0.014 | -7.239
-9.5 | -0.413 | 0.05526 | -0.016 | -7.475
-9 | -0.392 | 0.0464 | -0.018 | -8.445
-8.5 | -0.441 | 0.0091 | -0.028 | -48.491
-8 | -0.329 | 0.05182 | -0.014 | -6.347
-7.5 | -0.301 | 0.04978 | -0.013 | -6.054
-7 | -0.275 | 0.04547 | -0.014 | -6.039
-6.5 | -0.248 | 0.04193 | -0.015 | -5.914
-6 | -0.224 | 0.03609 | -0.018 | -6.196
-5.5 | -0.193 | 0.03966 | -0.014 | -4.869
-5 | -0.274 | 0.03587 | -0.015 | -7.644
-4.5 | -0.313 | 0.00714 | -0.031 | -43.858
-4 | -0.263 | 0.00692 | -0.031 | -37.958
-3.5 | -0.204 | 0.00672 | -0.032 | -30.324
-3 | -0.141 | 0.00658 | -0.032 | -21.473
-2.5 | -0.076 | 0.00643 | -0.033 | -11.85
-2 | -0.01 | 0.00633 | -0.033 | -1.54
-1.5 | 0.058 | 0.00628 | -0.033 | 9.174
-1 | 0.125 | 0.00618 | -0.034 | 20.298
-0.5 | 0.194 | 0.00619 | -0.034 | 31.278
0 | 0.261 | 0.00482 | -0.035 | 54.199
0.5 | 0.329 | 0.00488 | -0.035 | 67.372
1 | 0.397 | 0.00497 | -0.036 | 79.795
1.5 | 0.464 | 0.00515 | -0.036 | 90.13
2 | 0.531 | 0.00512 | -0.037 | 103.855
2.5 | 0.598 | 0.00529 | -0.037 | 113.12
3 | 0.665 | 0.00549 | -0.037 | 121.114
3.5 | 0.731 | 0.00579 | -0.038 | 126.287
4 | 0.796 | 0.00622 | -0.038 | 127.881
4.5 | 0.859 | 0.00622 | -0.039 | 138.139
5 | 0.918 | 0.0067 | -0.039 | 137.039
5.5 | 0.974 | 0.00906 | -0.04 | 107.445
6 | 1.02 | 0.00976 | -0.04 | 104.51
6.5 | 1.051 | 0.01046 | -0.04 | 100.529
7 | 1.058 | 0.01146 | -0.041 | 92.287
7.5 | 1.014 | 0.01272 | -0.041 | 79.661
8 | 0.642 | 0.01449 | -0.041 | 44.3
8.5 | 0.588 | 0.04125 | -0.033 | 14.249
9 | 0.7 | 0.01648 | -0.042 | 42.445
9.5 | 0.715 | 0.02096 | -0.041 | 34.124
10 | 0.757 | 0.01853 | -0.042 | 40.853
10.5 | 0.78 | 0.02162 | -0.042 | 36.06
11 | 0.782 | 0.03144 | -0.041 | 24.872
11.5 | 0.715 | 0.08 | -0.025 | 8.943
12 | 0.854 | 0.02912 | -0.043 | 29.311
12.5 | 0.826 | 0.05443 | -0.038 | 15.176
13 | 0.804 | 0.08668 | -0.03 | 9.28
13.5 | 0.904 | 0.04708 | -0.041 | 19.199
14 | 0.876 | 0.08031 | -0.035 | 10.902
14.5 | 0.912 | 0.07947 | -0.037 | 11.479
15 | 0.897 | 0.10511 | -0.028 | 8.537
15.5 | 0.935 | 0.10398 | -0.032 | 8.993
16 | 0.979 | 0.09828 | -0.036 | 9.962
16.5 | 0.992 | 0.11459 | -0.034 | 8.655
17 | 1.013 | 0.11432 | -0.034 | 8.862
17.5 | 1.076 | 0.09479 | -0.04 | 11.356
18 | 1.103 | 0.10027 | -0.04 | 10.997
18.5 | 1.09 | 0.13784 | -0.035 | 7.905
19 | 1.111 | 0.14515 | -0.035 | 7.653
19.5 | 1.144 | 0.14487 | -0.036 | 7.894
20 | 1.175 | 0.14538 | -0.038 | 8.084

## 112. Re 10M Mach 0.50 (2)
BIGFOIL.COM POLAR EXPORT
NACA63-410 a=0.0
NACA63-410 a=0.0 |  |  |  | Cl Max: | 1.3681 | at alpha= | 8.5 | deg
XFOIL ncrit=9 |  |  |  | L/D Max: | 149.537 | at alpha= | 3 | deg
Re: | 10000000 |  |  | Cd Min: | 0.28162 | at alpha= | -20 | deg
Mach: | 0.5 |  |  | Cl=0 at alpha= | -1.9635 | deg
|  |  |  | @ Cl=0.1, Cd= | 0.0015681
|  |  |  | @ Cl=0.4, Cd= | 0.0042439
|  |  |  | @ Cl=0.6, Cd= | 0.0041993
alpha (deg) | Cl | Cd | Cm | Cl/Cd
-20 | -0.8611 | 0.28162 | 0.0963 | -3.0577
-19.5 | -0.8381 | 0.27318 | 0.0909 | -3.0679
-19 | -0.8136 | 0.26452 | 0.0856 | -3.0758
-18.5 | -0.7901 | 0.25594 | 0.0802 | -3.0871
-18 | -0.7667 | 0.24742 | 0.0749 | -3.0988
-17.5 | -0.7434 | 0.23866 | 0.0695 | -3.1149
-17 | -0.7213 | 0.22954 | 0.0641 | -3.1424
-16.5 | -0.6988 | 0.22077 | 0.0589 | -3.1653
-16 | -0.6763 | 0.21206 | 0.0537 | -3.1892
-15.5 | -0.6544 | 0.2029 | 0.0485 | -3.2252
-15 | -0.6343 | 0.19298 | 0.0432 | -3.2869
-14 | -0.5956 | 0.17653 | 0.0345 | -3.3739
-13 | -0.5556 | 0.15948 | 0.0248 | -3.4838
-12.5 | -0.5368 | 0.15097 | 0.02 | -3.5557
-12 | -0.5203 | 0.14187 | 0.015 | -3.6674
-11.5 | -0.5071 | 0.13218 | 0.0098 | -3.8364
-11 | -0.4978 | 0.12194 | 0.0042 | -4.0823
-10.5 | -0.4256 | 0.10735 | 0.0054 | -3.9646
-10 | -0.4178 | 0.09815 | 0.0005 | -4.2567
-9.5 | -0.4133 | 0.0884 | -0.0045 | -4.6753
-9 | -0.4143 | 0.0776 | -0.01 | -5.3389
-8.5 | -0.4175 | 0.06703 | -0.0155 | -6.2286
-8 | -0.4236 | 0.05688 | -0.0212 | -7.4473
-7.5 | -0.4385 | 0.04661 | -0.0283 | -9.4079
-7 | -0.4699 | 0.038 | -0.0365 | -12.3658
-6.5 | -0.4764 | 0.02861 | -0.0401 | -16.6515
-6 | -0.4687 | 0.01859 | -0.042 | -25.2125
-5.5 | -0.4409 | 0.01054 | -0.042 | -41.8311
-5 | -0.4165 | 0.0024 | -0.0416 | -173.5417
-4.5 | -0.3526 | 0.00141 | -0.0401 | -250.0709
-4 | -0.2836 | 0.00111 | -0.0388 | -255.4955
-3.5 | -0.2132 | 0.00101 | -0.0379 | -211.0891
-2.5 | -0.074 | 0.00088 | -0.0372 | -84.0909
-2 | -0.005 | 0.00085 | -0.0371 | -5.8824
-1.5 | 0.0635 | 0.00083 | -0.0373 | 76.506
0 | 0.2722 | 0.00505 | -0.0393 | 53.901
0.5 | 0.3402 | 0.00479 | -0.0399 | 71.023
1 | 0.407 | 0.00418 | -0.0406 | 97.3684
1.5 | 0.4742 | 0.00386 | -0.0411 | 122.8497
2 | 0.5424 | 0.00398 | -0.0415 | 136.2814
2.5 | 0.6107 | 0.00424 | -0.0418 | 144.033
3 | 0.6789 | 0.00454 | -0.042 | 149.5374
3.5 | 0.7451 | 0.00518 | -0.0419 | 143.8417
4 | 0.8117 | 0.00576 | -0.0415 | 140.9201
4.5 | 0.8782 | 0.00637 | -0.0409 | 137.865
5 | 0.9438 | 0.00708 | -0.0399 | 133.3051
5.5 | 1.0114 | 0.00757 | -0.0387 | 133.6063
6 | 1.0792 | 0.00802 | -0.0371 | 134.5636
6.5 | 1.143 | 0.00842 | -0.0343 | 135.7482
7 | 1.2148 | 0.00907 | -0.0326 | 133.9361
7.5 | 1.282 | 0.00992 | -0.0295 | 129.2339
8 | 1.3309 | 0.01194 | -0.0232 | 111.4657
8.5 | 1.3681 | 0.01546 | -0.0049 | 88.4929
9 | 1.3477 | 0.02112 | 0.0059 | 63.8116

## 113. Re 12M Mach 0.00 (1)
BIGFOIL.COM POLAR EXPORT
NACA63-410 a=0.0
NACA63-410 a=0.0 |  |  |  | Cl Max: | 1.133 | at alpha= | 9.5 | deg
JavaFoil+Calcfoil stall+Eppler ext transition |  |  |  | L/D Max: | 141.474 | at alpha= | 7.5 | deg
Re: | 12000000 |  |  | Cd Min: | 0.00496 | at alpha= | 1.5 | deg
Mach: | 0 |  |  | Cl=0 at alpha= | -1.931 | deg
|  |  |  | @ Cl=0.1, Cd= | 0.005953
|  |  |  | @ Cl=0.4, Cd= | 0.0049679
|  |  |  | @ Cl=0.6, Cd= | 0.0053359
alpha (deg) | Cl | Cd | Cm | Cl/Cd
-13 | -0.474 | 0.08508 | -0.011 | -5.569
-12.5 | -0.489 | 0.08303 | -0.01 | -5.894
-12 | -0.503 | 0.0783 | -0.011 | -6.429
-11.5 | -0.515 | 0.07354 | -0.011 | -7.005
-11 | -0.524 | 0.06931 | -0.011 | -7.559
-10.5 | -0.529 | 0.06509 | -0.011 | -8.128
-10 | -0.526 | 0.06104 | -0.011 | -8.618
-9.5 | -0.52 | 0.05553 | -0.013 | -9.362
-9 | -0.51 | 0.05102 | -0.013 | -9.995
-8.5 | -0.493 | 0.04935 | -0.013 | -9.986
-8 | -0.584 | 0.00778 | -0.025 | -75.079
-7.5 | -0.555 | 0.00752 | -0.025 | -73.821
-7 | -0.521 | 0.00729 | -0.025 | -71.425
-6.5 | -0.482 | 0.00705 | -0.026 | -68.363
-6 | -0.439 | 0.00692 | -0.026 | -63.508
-5.5 | -0.393 | 0.00677 | -0.026 | -58.081
-5 | -0.344 | 0.0066 | -0.027 | -52.093
-4.5 | -0.292 | 0.00649 | -0.027 | -44.95
-4 | -0.237 | 0.00635 | -0.027 | -37.361
-3.5 | -0.181 | 0.00622 | -0.028 | -29.123
-3 | -0.124 | 0.00614 | -0.028 | -20.232
-2.5 | -0.067 | 0.00604 | -0.028 | -11.03
-2 | -0.008 | 0.006 | -0.029 | -1.415
-1.5 | 0.05 | 0.00597 | -0.029 | 8.381
-1 | 0.109 | 0.00595 | -0.029 | 18.293
-0.5 | 0.168 | 0.00589 | -0.03 | 28.462
0 | 0.227 | 0.00497 | -0.03 | 45.575
0.5 | 0.285 | 0.00507 | -0.031 | 56.276
1 | 0.344 | 0.00519 | -0.031 | 66.304
1.5 | 0.402 | 0.00496 | -0.031 | 81.097
2 | 0.461 | 0.00506 | -0.032 | 91.133
2.5 | 0.519 | 0.00517 | -0.032 | 100.387
3 | 0.577 | 0.00532 | -0.032 | 108.521
3.5 | 0.635 | 0.00536 | -0.033 | 118.467
4 | 0.692 | 0.00562 | -0.033 | 123.098
4.5 | 0.748 | 0.00588 | -0.034 | 127.141
5 | 0.803 | 0.00618 | -0.034 | 129.995
5.5 | 0.857 | 0.00676 | -0.034 | 126.688
6 | 0.908 | 0.00708 | -0.035 | 128.371
6.5 | 0.957 | 0.0069 | -0.035 | 138.556
7 | 1.002 | 0.00712 | -0.036 | 140.71
7.5 | 1.043 | 0.00737 | -0.036 | 141.474
8 | 1.08 | 0.00936 | -0.036 | 115.372
8.5 | 1.106 | 0.00977 | -0.037 | 113.103
9 | 1.124 | 0.01031 | -0.037 | 108.991
9.5 | 1.133 | 0.0109 | -0.038 | 103.993
10 | 1.133 | 0.01168 | -0.038 | 97.012
10.5 | 1.125 | 0.01234 | -0.038 | 91.167
11 | 1.106 | 0.01353 | -0.038 | 81.767
11.5 | 1.081 | 0.01471 | -0.039 | 73.496
12 | 1.049 | 0.01616 | -0.039 | 64.945
12.5 | 1.015 | 0.01721 | -0.039 | 58.982
13 | 0.972 | 0.0195 | -0.039 | 49.83
13.5 | 0.918 | 0.02426 | -0.039 | 37.862
14 | 0.864 | 0.03009 | -0.038 | 28.726
14.5 | 0.802 | 0.04125 | -0.037 | 19.444

## 114. Re 12M Mach 0.00 (2)
BIGFOIL.COM POLAR EXPORT
NACA63-410 a=0.0
NACA63-410 a=0.0 |  |  |  | Cl Max: | 1.744 | at alpha= | 18 | deg
XFOIL ncrit=9 |  |  |  | L/D Max: | 139.736 | at alpha= | 7.5 | deg
Re: | 12000000 |  |  | Cd Min: | 0.07218 | at alpha= | 20 | deg
Mach: | 0 |  |  | Cl=0 at alpha= | -1.9662 | deg
|  |  |  | @ Cl=0.1, Cd= | 0.0049918
|  |  |  | @ Cl=0.4, Cd= | 0.0039845
|  |  |  | @ Cl=0.6, Cd= | 0.0046271
alpha (deg) | Cl | Cd | Cm | Cl/Cd
-18.5 | -1.3826 | 0.05157 | -0.0448 | -26.8102
-18 | -1.4625 | 0.03698 | -0.0523 | -39.5484
-17.5 | -1.4913 | 0.03164 | -0.0499 | -47.1334
-17 | -1.5107 | 0.02847 | -0.0429 | -53.0629
-16.5 | -1.4949 | 0.02559 | -0.0399 | -58.4174
-15.5 | -1.4493 | 0.01895 | -0.0349 | -76.4802
-14.5 | -1.3675 | 0.01605 | -0.032 | -85.2025
-14 | -1.322 | 0.01487 | -0.0311 | -88.9038
-13.5 | -1.2735 | 0.01393 | -0.0305 | -91.4214
-13 | -1.2235 | 0.0131 | -0.03 | -93.3969
-12.5 | -1.1725 | 0.01233 | -0.0296 | -95.0933
-12 | -1.1209 | 0.0116 | -0.0293 | -96.6293
-11 | -1.0171 | 0.00995 | -0.0287 | -102.2211
-10.5 | -0.9634 | 0.0094 | -0.0286 | -102.4894
-10 | -0.9089 | 0.00894 | -0.0285 | -101.6667
-9.5 | -0.8543 | 0.00847 | -0.0285 | -100.8619
-9 | -0.7996 | 0.00798 | -0.0284 | -100.2005
-8.5 | -0.7441 | 0.00762 | -0.0285 | -97.6509
-8 | -0.6882 | 0.00733 | -0.0286 | -93.8881
-7.5 | -0.632 | 0.00707 | -0.0287 | -89.3918
-6.5 | -0.5191 | 0.00655 | -0.0291 | -79.2519
-6 | -0.4626 | 0.00623 | -0.0293 | -74.2536
-5.5 | -0.4058 | 0.00601 | -0.0295 | -67.5208
-5 | -0.3486 | 0.00586 | -0.0298 | -59.4881
-4 | -0.234 | 0.00559 | -0.0304 | -41.8605
-3.5 | -0.1766 | 0.0054 | -0.0307 | -32.7037
-3 | -0.1192 | 0.00526 | -0.0311 | -22.6616
-2.5 | -0.0616 | 0.00519 | -0.0314 | -11.869
-2 | -0.0039 | 0.00511 | -0.0318 | -0.76321
-1.5 | 0.0537 | 0.00504 | -0.0322 | 10.6548
-1 | 0.1114 | 0.00498 | -0.0326 | 22.3695
-0.5 | 0.169 | 0.00494 | -0.0331 | 34.2105
0 | 0.2266 | 0.00482 | -0.0335 | 47.0124
0.5 | 0.2839 | 0.00466 | -0.034 | 60.9227
1 | 0.3409 | 0.00438 | -0.0346 | 77.8311
1.5 | 0.3974 | 0.00399 | -0.0352 | 99.599
2 | 0.4539 | 0.00387 | -0.0357 | 117.2868
2.5 | 0.511 | 0.00403 | -0.0361 | 126.799
3 | 0.5674 | 0.00437 | -0.0366 | 129.8398
3.5 | 0.6232 | 0.00481 | -0.0369 | 129.5634
4.5 | 0.7344 | 0.00559 | -0.0375 | 131.3775
5 | 0.7896 | 0.00601 | -0.0378 | 131.381
5.5 | 0.8445 | 0.00638 | -0.038 | 132.3668
6 | 0.8991 | 0.00672 | -0.0381 | 133.7946
6.5 | 0.9532 | 0.00699 | -0.0381 | 136.3662
7 | 1.0042 | 0.00721 | -0.0374 | 139.2788
7.5 | 1.0606 | 0.00759 | -0.038 | 139.7365
8 | 1.1146 | 0.008 | -0.0381 | 139.325
8.5 | 1.1682 | 0.00841 | -0.0382 | 138.9061
9 | 1.2206 | 0.00892 | -0.0382 | 136.8386
9.5 | 1.2722 | 0.00947 | -0.038 | 134.34
10 | 1.3234 | 0.01002 | -0.0379 | 132.0758
10.5 | 1.3732 | 0.01066 | -0.0375 | 128.818
12.5 | 1.5632 | 0.01332 | -0.035 | 117.3574
13 | 1.6067 | 0.0141 | -0.0338 | 113.9504
13.5 | 1.6463 | 0.01504 | -0.0322 | 109.4614
14 | 1.6801 | 0.01619 | -0.0297 | 103.7739
14.5 | 1.6919 | 0.01766 | -0.0236 | 95.8041
15 | 1.7051 | 0.01914 | -0.0187 | 89.0857
15.5 | 1.7185 | 0.0211 | -0.0149 | 81.4455
16 | 1.7233 | 0.02406 | -0.0113 | 71.6251
16.5 | 1.7365 | 0.02675 | -0.0091 | 64.9159
17 | 1.7334 | 0.03114 | -0.007 | 55.6647
17.5 | 1.7348 | 0.03555 | -0.0059 | 48.7989
18 | 1.744 | 0.03947 | -0.0057 | 44.1855
18.5 | 1.7181 | 0.04779 | -0.0064 | 35.951
19 | 1.731 | 0.05209 | -0.0075 | 33.2309
19.5 | 1.711 | 0.06106 | -0.0102 | 28.0216
20 | 1.6821 | 0.07218 | -0.0147 | 23.3042

## 115. Re 12M Mach 0.10 (1)
BIGFOIL.COM POLAR EXPORT
NACA63-410 a=0.0
NACA63-410 a=0.0 |  |  |  | Cl Max: | 1.13 | at alpha= | 9.5 | deg
JavaFoil+Calcfoil stall+Eppler ext transition |  |  |  | L/D Max: | 140.022 | at alpha= | 7.5 | deg
Re: | 12000000 |  |  | Cd Min: | 0.00497 | at alpha= | 1.5 | deg
Mach: | 0.1 |  |  | Cl=0 at alpha= | -1.9237 | deg
|  |  |  | @ Cl=0.1, Cd= | 0.0059461
|  |  |  | @ Cl=0.4, Cd= | 0.0049852
|  |  |  | @ Cl=0.6, Cd= | 0.0053276
alpha (deg) | Cl | Cd | Cm | Cl/Cd
-13 | -0.443 | 0.08664 | -0.01 | -5.116
-12.5 | -0.463 | 0.08223 | -0.011 | -5.626
-12 | -0.48 | 0.07835 | -0.011 | -6.128
-11.5 | -0.495 | 0.07414 | -0.011 | -6.681
-11 | -0.507 | 0.0693 | -0.011 | -7.319
-10.5 | -0.516 | 0.06547 | -0.011 | -7.877
-10 | -0.515 | 0.06169 | -0.011 | -8.355
-9.5 | -0.51 | 0.05729 | -0.012 | -8.907
-9 | -0.501 | 0.05378 | -0.012 | -9.32
-8.5 | -0.488 | 0.04988 | -0.013 | -9.787
-8 | -0.581 | 0.00782 | -0.025 | -74.342
-7.5 | -0.553 | 0.00758 | -0.025 | -73.016
-7 | -0.52 | 0.00734 | -0.025 | -70.806
-6.5 | -0.482 | 0.0071 | -0.026 | -67.872
-6 | -0.44 | 0.00694 | -0.026 | -63.394
-5.5 | -0.394 | 0.00677 | -0.026 | -58.2
-5 | -0.345 | 0.0066 | -0.027 | -52.262
-4.5 | -0.293 | 0.00649 | -0.027 | -45.135
-4 | -0.238 | 0.00636 | -0.027 | -37.448
-3.5 | -0.182 | 0.00624 | -0.028 | -29.168
-3 | -0.125 | 0.00616 | -0.028 | -20.278
-2.5 | -0.067 | 0.00607 | -0.028 | -11.028
-2 | -0.009 | 0.00602 | -0.029 | -1.418
-1.5 | 0.05 | 0.00598 | -0.029 | 8.41
-1 | 0.109 | 0.00594 | -0.03 | 18.423
-0.5 | 0.169 | 0.00588 | -0.03 | 28.66
0 | 0.228 | 0.00498 | -0.03 | 45.715
0.5 | 0.287 | 0.00508 | -0.031 | 56.518
1 | 0.346 | 0.00519 | -0.031 | 66.61
1.5 | 0.404 | 0.00497 | -0.031 | 81.319
2 | 0.463 | 0.00507 | -0.032 | 91.415
2.5 | 0.522 | 0.00518 | -0.032 | 100.645
3 | 0.58 | 0.0053 | -0.033 | 109.378
3.5 | 0.638 | 0.00538 | -0.033 | 118.558
4 | 0.695 | 0.00561 | -0.033 | 123.923
4.5 | 0.752 | 0.00591 | -0.034 | 127.086
5 | 0.807 | 0.00621 | -0.034 | 129.892
5.5 | 0.861 | 0.00682 | -0.035 | 126.299
6 | 0.913 | 0.00668 | -0.035 | 136.563
6.5 | 0.961 | 0.00691 | -0.035 | 139.105
7 | 1.005 | 0.0072 | -0.036 | 139.565
7.5 | 1.047 | 0.00747 | -0.036 | 140.022
8 | 1.082 | 0.00941 | -0.037 | 115
8.5 | 1.107 | 0.00985 | -0.037 | 112.375
9 | 1.123 | 0.01045 | -0.037 | 107.444
9.5 | 1.13 | 0.01105 | -0.038 | 102.223
10 | 1.126 | 0.01185 | -0.038 | 95.061
10.5 | 1.114 | 0.01255 | -0.038 | 88.827
11 | 1.091 | 0.01383 | -0.039 | 78.937
11.5 | 1.061 | 0.01511 | -0.039 | 70.259
12 | 1.027 | 0.01613 | -0.039 | 63.66
12.5 | 0.983 | 0.01815 | -0.039 | 54.138
13 | 0.934 | 0.02052 | -0.039 | 45.518
13.5 | 0.872 | 0.02694 | -0.038 | 32.355
14 | 0.821 | 0.03015 | -0.038 | 27.241
14.5 | 0.76 | 0.03857 | -0.038 | 19.715

## 116. Re 12M Mach 0.10 (2)
BIGFOIL.COM POLAR EXPORT
NACA63-410 a=0.0
NACA63-410 a=0.0 |  |  |  | Cl Max: | 1.7214 | at alpha= | 16.5 | deg
XFOIL ncrit=9 |  |  |  | L/D Max: | 139.764 | at alpha= | 7.5 | deg
Re: | 12000000 |  |  | Cd Min: | 0.08753 | at alpha= | 20 | deg
Mach: | 0.1 |  |  | Cl=0 at alpha= | -1.9664 | deg
|  |  |  | @ Cl=0.1, Cd= | 0.0049925
|  |  |  | @ Cl=0.4, Cd= | 0.0039898
|  |  |  | @ Cl=0.6, Cd= | 0.0046034
alpha (deg) | Cl | Cd | Cm | Cl/Cd
-16.5 | -1.3247 | 0.03985 | -0.053 | -33.2422
-16 | -1.4034 | 0.03201 | -0.0466 | -43.8425
-15.5 | -1.4166 | 0.02605 | -0.0421 | -54.38
-14.5 | -1.3634 | 0.01993 | -0.037 | -68.4094
-14 | -1.3308 | 0.01679 | -0.0348 | -79.2615
-13.5 | -1.2854 | 0.01517 | -0.0336 | -84.733
-13 | -1.2363 | 0.01397 | -0.0327 | -88.4968
-12.5 | -1.1851 | 0.013 | -0.032 | -91.1615
-11.5 | -1.0797 | 0.01139 | -0.0309 | -94.7937
-11 | -1.027 | 0.01045 | -0.0304 | -98.2775
-10.5 | -0.9731 | 0.00969 | -0.03 | -100.4231
-10 | -0.9181 | 0.00914 | -0.0298 | -100.4486
-9.5 | -0.8624 | 0.00868 | -0.0296 | -99.3548
-9 | -0.8068 | 0.00816 | -0.0294 | -98.8725
-8.5 | -0.7509 | 0.00772 | -0.0294 | -97.2668
-8 | -0.6943 | 0.0074 | -0.0294 | -93.8243
-7 | -0.5803 | 0.00688 | -0.0295 | -84.3459
-6.5 | -0.5232 | 0.00662 | -0.0296 | -79.0332
-6 | -0.4662 | 0.00628 | -0.0297 | -74.2357
-5.5 | -0.4088 | 0.00603 | -0.0299 | -67.7944
-5 | -0.3511 | 0.00588 | -0.0301 | -59.7109
-4 | -0.2356 | 0.00561 | -0.0307 | -41.9964
-3.5 | -0.1778 | 0.00541 | -0.031 | -32.8651
-3 | -0.1199 | 0.00527 | -0.0313 | -22.7514
-2 | -0.0039 | 0.00512 | -0.032 | -0.76172
-1.5 | 0.0541 | 0.00504 | -0.0324 | 10.7341
-1 | 0.1121 | 0.00498 | -0.0328 | 22.51
-0.5 | 0.1701 | 0.00494 | -0.0332 | 34.4332
0 | 0.228 | 0.00483 | -0.0337 | 47.205
0.5 | 0.2857 | 0.00467 | -0.0342 | 61.1777
1 | 0.3431 | 0.00438 | -0.0348 | 78.3333
1.5 | 0.3999 | 0.00399 | -0.0354 | 100.2256
2 | 0.4566 | 0.00388 | -0.0359 | 117.6804
2.5 | 0.5142 | 0.00404 | -0.0363 | 127.2772
3 | 0.5709 | 0.00437 | -0.0367 | 130.6407
3.5 | 0.627 | 0.00482 | -0.0371 | 130.083
4 | 0.683 | 0.00524 | -0.0374 | 130.3435
4.5 | 0.739 | 0.00561 | -0.0377 | 131.7291
5 | 0.7945 | 0.00603 | -0.0379 | 131.7579
5.5 | 0.8499 | 0.00641 | -0.0381 | 132.5897
6 | 0.9049 | 0.00676 | -0.0382 | 133.8609
6.5 | 0.9594 | 0.00703 | -0.0381 | 136.4723
7 | 1.0109 | 0.00726 | -0.0373 | 139.2424
7.5 | 1.0678 | 0.00764 | -0.0379 | 139.7644
8 | 1.1221 | 0.00807 | -0.038 | 139.0458
8.5 | 1.1762 | 0.00848 | -0.038 | 138.7028
9 | 1.2291 | 0.00901 | -0.0379 | 136.4151
9.5 | 1.2812 | 0.00959 | -0.0376 | 133.5975
10 | 1.3325 | 0.01018 | -0.0373 | 130.8939
10.5 | 1.3827 | 0.01085 | -0.0367 | 127.4378
11.5 | 1.481 | 0.01215 | -0.0355 | 121.893
12 | 1.5282 | 0.01286 | -0.0346 | 118.8336
12.5 | 1.5736 | 0.01362 | -0.0335 | 115.536
13 | 1.6154 | 0.01455 | -0.0319 | 111.0241
13.5 | 1.6512 | 0.01574 | -0.0294 | 104.9047
14 | 1.6807 | 0.01693 | -0.026 | 99.2735
14.5 | 1.6835 | 0.01859 | -0.0187 | 90.5594
15 | 1.6976 | 0.02043 | -0.0145 | 83.0935
15.5 | 1.71 | 0.0228 | -0.0111 | 75
16 | 1.7104 | 0.02645 | -0.0078 | 64.6654
16.5 | 1.7214 | 0.02964 | -0.006 | 58.0769
17 | 1.7115 | 0.03509 | -0.0044 | 48.7746
17.5 | 1.7073 | 0.04052 | -0.004 | 42.1347
18 | 1.7111 | 0.04554 | -0.0044 | 37.5736
18.5 | 1.6744 | 0.05617 | -0.007 | 29.8095
19 | 1.6841 | 0.06144 | -0.0088 | 27.4105
19.5 | 1.6532 | 0.07302 | -0.0136 | 22.6404
20 | 1.611 | 0.08753 | -0.0208 | 18.4051

## 117. Re 12M Mach 0.25 (1)
BIGFOIL.COM POLAR EXPORT
NACA63-410 a=0.0
NACA63-410 a=0.0 |  |  |  | Cl Max: | 1.11 | at alpha= | 9 | deg
JavaFoil+Calcfoil stall+Eppler ext transition |  |  |  | L/D Max: | 138.1 | at alpha= | 7 | deg
Re: | 12000000 |  |  | Cd Min: | 0.0049 | at alpha= | 1 | deg
Mach: | 0.25 |  |  | Cl=0 at alpha= | -1.9262 | deg
|  |  |  | @ Cl=0.1, Cd= | 0.005962
|  |  |  | @ Cl=0.4, Cd= | 0.08455
|  |  |  | @ Cl=0.6, Cd= | 0.08455
alpha (deg) | Cl | Cd | Cm | Cl/Cd
-12 | -0.262 | 0.08042 | -0.011 | -3.257
-11.5 | -0.314 | 0.07586 | -0.011 | -4.135
-11 | -0.359 | 0.0709 | -0.011 | -5.067
-10.5 | -0.398 | 0.06799 | -0.011 | -5.854
-10 | -0.423 | 0.06271 | -0.012 | -6.738
-9.5 | -0.439 | 0.05961 | -0.012 | -7.357
-9 | -0.448 | 0.05578 | -0.012 | -8.026
-8.5 | -0.45 | 0.05167 | -0.012 | -8.708
-8 | -0.445 | 0.04777 | -0.013 | -9.319
-7.5 | -0.434 | 0.04407 | -0.014 | -9.841
-7 | -0.511 | 0.00752 | -0.026 | -68.031
-6.5 | -0.48 | 0.00728 | -0.026 | -65.938
-6 | -0.442 | 0.00708 | -0.027 | -62.456
-5.5 | -0.399 | 0.00691 | -0.027 | -57.673
-5 | -0.351 | 0.00668 | -0.027 | -52.491
-4.5 | -0.299 | 0.00654 | -0.028 | -45.676
-4 | -0.244 | 0.00642 | -0.028 | -37.936
-3.5 | -0.186 | 0.00628 | -0.028 | -29.695
-3 | -0.128 | 0.0062 | -0.029 | -20.668
-2.5 | -0.069 | 0.00611 | -0.029 | -11.243
-2 | -0.009 | 0.00606 | -0.03 | -1.446
-1.5 | 0.052 | 0.00601 | -0.03 | 8.592
-1 | 0.112 | 0.00595 | -0.03 | 18.885
-0.5 | 0.173 | 0.006 | -0.031 | 28.854
0 | 0.234 | 0.00502 | -0.031 | 46.683
0.5 | 0.295 | 0.00512 | -0.032 | 57.601
1 | 0.355 | 0.0049 | -0.032 | 72.426
1.5 | 0.415 | 0.00499 | -0.032 | 83.209
2 | 0.476 | 0.00511 | -0.033 | 93.086
2.5 | 0.536 | 0.00524 | -0.033 | 102.355
3 | 0.596 | 0.00525 | -0.033 | 113.484
3.5 | 0.655 | 0.00543 | -0.034 | 120.593
4 | 0.714 | 0.00574 | -0.034 | 124.407
4.5 | 0.772 | 0.006 | -0.035 | 128.644
5 | 0.828 | 0.00636 | -0.035 | 130.243
5.5 | 0.883 | 0.00698 | -0.036 | 126.448
6 | 0.935 | 0.00685 | -0.036 | 136.362
6.5 | 0.982 | 0.00716 | -0.036 | 137.161
7 | 1.026 | 0.00743 | -0.037 | 138.1
7.5 | 1.064 | 0.00935 | -0.037 | 113.757
8 | 1.094 | 0.00989 | -0.038 | 110.563
8.5 | 1.108 | 0.0105 | -0.038 | 105.559
9 | 1.11 | 0.01119 | -0.038 | 99.213
9.5 | 1.097 | 0.01199 | -0.039 | 91.458
10 | 1.069 | 0.01292 | -0.039 | 82.682
10.5 | 1.024 | 0.01423 | -0.039 | 72.003
11 | 0.962 | 0.01651 | -0.039 | 58.26
11.5 | 0.887 | 0.01907 | -0.039 | 46.515
12 | 0.795 | 0.02424 | -0.038 | 32.774
12.5 | 0.711 | 0.02501 | -0.039 | 28.428
13 | 0.608 | 0.03124 | -0.038 | 19.451
13.5 | 0.487 | 0.05033 | -0.035 | 9.68
14 | 0.365 | 0.08455 | -0.029 | 4.312

## 118. Re 12M Mach 0.25 (2)
BIGFOIL.COM POLAR EXPORT
NACA63-410 a=0.0
NACA63-410 a=0.0 |  |  |  | Cl Max: | 1.6364 | at alpha= | 14 | deg
XFOIL ncrit=9 |  |  |  | L/D Max: | 139.647 | at alpha= | 7.5 | deg
Re: | 12000000 |  |  | Cd Min: | 0.13526 | at alpha= | -13.5 | deg
Mach: | 0.25 |  |  | Cl=0 at alpha= | -1.9683 | deg
|  |  |  | @ Cl=0.1, Cd= | 0.0050162
|  |  |  | @ Cl=0.4, Cd= | 0.0040553
|  |  |  | @ Cl=0.6, Cd= | 0.0044694
alpha (deg) | Cl | Cd | Cm | Cl/Cd
-13.5 | -0.6174 | 0.13526 | 0.0134 | -4.5645
-13 | -0.6417 | 0.11821 | 0.0039 | -5.4285
-12.5 | -0.7003 | 0.09557 | -0.0103 | -7.3276
-12 | -0.7403 | 0.0795 | -0.0214 | -9.3119
-11 | -1.0617 | 0.01798 | -0.0424 | -59.0489
-10.5 | -1.0207 | 0.01374 | -0.0402 | -74.2868
-10 | -0.9658 | 0.01183 | -0.0385 | -81.6399
-9.5 | -0.9086 | 0.01036 | -0.037 | -87.7027
-9 | -0.8496 | 0.00932 | -0.0359 | -91.1588
-8.5 | -0.7892 | 0.00864 | -0.0349 | -91.3426
-8 | -0.7289 | 0.00801 | -0.0341 | -90.9988
-7.5 | -0.6683 | 0.00755 | -0.0334 | -88.5166
-7 | -0.6073 | 0.00722 | -0.033 | -84.1136
-6.5 | -0.5465 | 0.00692 | -0.0326 | -78.974
-6 | -0.4861 | 0.00658 | -0.0323 | -73.8754
-5 | -0.3654 | 0.00599 | -0.0321 | -61.0017
-4.5 | -0.3049 | 0.00582 | -0.0321 | -52.3883
-3.5 | -0.1843 | 0.00548 | -0.0323 | -33.6314
-3 | -0.1241 | 0.00531 | -0.0325 | -23.371
-2.5 | -0.064 | 0.00522 | -0.0328 | -12.2605
-2 | -0.0038 | 0.00515 | -0.0331 | -0.73786
-1.5 | 0.0562 | 0.00506 | -0.0335 | 11.1067
-1 | 0.1162 | 0.005 | -0.0339 | 23.24
-0.5 | 0.1762 | 0.00494 | -0.0343 | 35.668
0 | 0.236 | 0.00485 | -0.0347 | 48.6598
0.5 | 0.2955 | 0.00467 | -0.0352 | 63.2762
1 | 0.3547 | 0.00438 | -0.0358 | 80.9817
1.5 | 0.4133 | 0.00396 | -0.0364 | 104.3687
2 | 0.4721 | 0.00389 | -0.0369 | 121.3625
2.5 | 0.5316 | 0.00406 | -0.0374 | 130.936
3 | 0.5904 | 0.00439 | -0.0377 | 134.4875
3.5 | 0.6484 | 0.00487 | -0.038 | 133.1417
4 | 0.7064 | 0.00531 | -0.0383 | 133.032
4.5 | 0.7644 | 0.00571 | -0.0384 | 133.8704
5 | 0.8219 | 0.00619 | -0.0385 | 132.7787
5.5 | 0.8794 | 0.0066 | -0.0385 | 133.2424
6 | 0.9371 | 0.00692 | -0.0384 | 135.4191
6.5 | 0.994 | 0.00724 | -0.0381 | 137.2928
7 | 1.0483 | 0.00752 | -0.0371 | 139.4016
7.5 | 1.1074 | 0.00793 | -0.0372 | 139.6469
8 | 1.1645 | 0.0084 | -0.0369 | 138.631
8.5 | 1.2206 | 0.00898 | -0.0364 | 135.9243
9 | 1.2759 | 0.0096 | -0.0356 | 132.9062
9.5 | 1.3303 | 0.01028 | -0.0347 | 129.4066
10 | 1.3833 | 0.01105 | -0.0335 | 125.1855
10.5 | 1.4361 | 0.01177 | -0.0322 | 122.0136
11 | 1.4868 | 0.0126 | -0.0306 | 118
11.5 | 1.5341 | 0.0136 | -0.0284 | 112.8015
12 | 1.5768 | 0.01477 | -0.0256 | 106.7569
12.5 | 1.6127 | 0.01612 | -0.0219 | 100.0434
13 | 1.6211 | 0.01775 | -0.0142 | 91.3296
13.5 | 1.6301 | 0.02006 | -0.0084 | 81.2612
14 | 1.6364 | 0.02319 | -0.0039 | 70.5649
14.5 | 1.632 | 0.0277 | -0.0002 | 58.917
15 | 1.6267 | 0.03291 | 0.002 | 49.4287
15.5 | 1.6141 | 0.03941 | 0.0028 | 40.9566
16 | 1.5814 | 0.04888 | 0.0015 | 32.3527
16.5 | 1.5578 | 0.05857 | -0.0016 | 26.5972
17 | 1.5245 | 0.07072 | -0.0069 | 21.5568
17.5 | 1.4921 | 0.08397 | -0.0138 | 17.7694
18 | 1.4594 | 0.09832 | -0.0221 | 14.8434
18.5 | 1.4141 | 0.11599 | -0.033 | 12.1916
19 | 1.3841 | 0.13151 | -0.0429 | 10.5247

## 119. Re 12M Mach 0.50 (1)
BIGFOIL.COM POLAR EXPORT
NACA63-410 a=0.0
NACA63-410 a=0.0 |  |  |  | Cl Max: | 1.162 | at alpha= | 20 | deg
JavaFoil+Calcfoil stall+Eppler ext transition |  |  |  | L/D Max: | 138.923 | at alpha= | 4.5 | deg
Re: | 12000000 |  |  | Cd Min: | 0.00486 | at alpha= | 0 | deg
Mach: | 0.5 |  |  | Cl=0 at alpha= | -1.9265 | deg
|  |  |  | @ Cl=0.1, Cd= | 0.0061198
|  |  |  | @ Cl=0.4, Cd= | 0.0050449
|  |  |  | @ Cl=0.6, Cd= | 0.0053075
alpha (deg) | Cl | Cd | Cm | Cl/Cd
-20 | -0.981 | 0.14442 | -0.013 | -6.789
-19.5 | -0.951 | 0.14121 | -0.013 | -6.738
-19 | -0.924 | 0.13605 | -0.013 | -6.79
-18.5 | -0.897 | 0.12879 | -0.013 | -6.968
-18 | -0.871 | 0.12142 | -0.013 | -7.176
-17.5 | -0.844 | 0.12591 | -0.013 | -6.705
-17 | -0.818 | 0.11965 | -0.013 | -6.834
-16.5 | -0.79 | 0.11449 | -0.013 | -6.899
-16 | -0.764 | 0.10815 | -0.013 | -7.061
-15.5 | -0.738 | 0.10002 | -0.014 | -7.381
-15 | -0.713 | 0.09299 | -0.014 | -7.668
-14.5 | -0.682 | 0.09826 | -0.013 | -6.94
-14 | -0.654 | 0.09482 | -0.013 | -6.901
-13.5 | -0.629 | 0.08738 | -0.014 | -7.194
-13 | -0.604 | 0.07936 | -0.015 | -7.608
-12.5 | -0.58 | 0.07142 | -0.016 | -8.121
-12 | -0.562 | 0.05896 | -0.018 | -9.539
-11.5 | -0.577 | 0.02852 | -0.023 | -20.227
-11 | -0.491 | 0.07655 | -0.013 | -6.412
-10.5 | -0.464 | 0.06827 | -0.013 | -6.801
-10 | -0.438 | 0.06063 | -0.014 | -7.232
-9.5 | -0.414 | 0.05382 | -0.016 | -7.697
-9 | -0.463 | 0.01048 | -0.027 | -44.203
-8.5 | -0.441 | 0.00881 | -0.028 | -50.096
-8 | -0.329 | 0.0514 | -0.014 | -6.401
-7.5 | -0.301 | 0.04906 | -0.014 | -6.144
-7 | -0.275 | 0.04516 | -0.014 | -6.082
-6.5 | -0.248 | 0.04142 | -0.015 | -5.992
-6 | -0.274 | 0.0076 | -0.03 | -36.001
-5.5 | -0.193 | 0.03958 | -0.014 | -4.881
-5 | -0.274 | 0.03559 | -0.015 | -7.712
-4.5 | -0.313 | 0.00701 | -0.031 | -44.643
-4 | -0.263 | 0.00676 | -0.031 | -38.817
-3.5 | -0.204 | 0.00656 | -0.032 | -31.09
-3 | -0.141 | 0.00644 | -0.032 | -21.942
-2.5 | -0.076 | 0.00629 | -0.033 | -12.131
-2 | -0.01 | 0.0062 | -0.033 | -1.571
-1.5 | 0.058 | 0.00617 | -0.033 | 9.341
-1 | 0.125 | 0.00609 | -0.034 | 20.618
-0.5 | 0.194 | 0.00611 | -0.034 | 31.659
0 | 0.261 | 0.00486 | -0.035 | 53.792
0.5 | 0.329 | 0.00489 | -0.035 | 67.35
1 | 0.397 | 0.00504 | -0.036 | 78.64
1.5 | 0.464 | 0.00515 | -0.036 | 90.126
2 | 0.531 | 0.00511 | -0.037 | 103.871
2.5 | 0.598 | 0.0053 | -0.037 | 112.879
3 | 0.665 | 0.00555 | -0.037 | 119.792
3.5 | 0.731 | 0.00585 | -0.038 | 124.983
4 | 0.796 | 0.00622 | -0.038 | 127.903
4.5 | 0.859 | 0.00618 | -0.039 | 138.923
5 | 0.918 | 0.00698 | -0.039 | 131.471
5.5 | 0.974 | 0.00888 | -0.04 | 109.703
6 | 1.021 | 0.0095 | -0.04 | 107.432
6.5 | 1.053 | 0.01015 | -0.041 | 103.68
7 | 1.059 | 0.01114 | -0.041 | 95.136
7.5 | 1.016 | 0.01227 | -0.041 | 82.808
8 | 0.643 | 0.01398 | -0.041 | 46.005
8.5 | 0.652 | 0.0192 | -0.04 | 33.961
9 | 0.701 | 0.01585 | -0.042 | 44.238
9.5 | 0.72 | 0.01955 | -0.041 | 36.816
10 | 0.759 | 0.01778 | -0.042 | 42.684
10.5 | 0.782 | 0.02064 | -0.042 | 37.899
11 | 0.791 | 0.02806 | -0.041 | 28.192
11.5 | 0.717 | 0.07821 | -0.026 | 9.168
12 | 0.858 | 0.02733 | -0.043 | 31.398
12.5 | 0.852 | 0.04215 | -0.041 | 20.218
13 | 0.81 | 0.08226 | -0.032 | 9.85
13.5 | 0.922 | 0.03903 | -0.043 | 23.632
14 | 0.915 | 0.05811 | -0.04 | 15.743
14.5 | 0.933 | 0.06693 | -0.039 | 13.936
15 | 0.903 | 0.10111 | -0.03 | 8.932
15.5 | 0.965 | 0.08387 | -0.038 | 11.507
16 | 1.003 | 0.08177 | -0.039 | 12.267
16.5 | 0.998 | 0.10886 | -0.036 | 9.169
17 | 1.008 | 0.12506 | -0.033 | 8.059
17.5 | 1.042 | 0.12374 | -0.035 | 8.425
18 | 1.072 | 0.12756 | -0.036 | 8.403
18.5 | 1.085 | 0.14812 | -0.034 | 7.322
19 | 1.106 | 0.15934 | -0.033 | 6.942
19.5 | 1.134 | 0.16504 | -0.035 | 6.87
20 | 1.162 | 0.16821 | -0.036 | 6.909

## 120. Re 12M Mach 0.50 (2)
BIGFOIL.COM POLAR EXPORT
NACA63-410 a=0.0
NACA63-410 a=0.0 |  |  |  | Cl Max: | 1.3385 | at alpha= | 8 | deg
XFOIL ncrit=9 |  |  |  | L/D Max: | 143.88 | at alpha= | 3.5 | deg
Re: | 12000000 |  |  | Cd Min: | 0.28136 | at alpha= | -20 | deg
Mach: | 0.5 |  |  | Cl=0 at alpha= | -1.9727 | deg
|  |  |  | @ Cl=0.1, Cd= | 0.0051005
|  |  |  | @ Cl=0.4, Cd= | 0.0044079
|  |  |  | @ Cl=0.6, Cd= | 0.0042076
alpha (deg) | Cl | Cd | Cm | Cl/Cd
-20 | -0.8613 | 0.28136 | 0.0964 | -3.0612
-19.5 | -0.8382 | 0.27305 | 0.0909 | -3.0698
-19 | -0.8138 | 0.26466 | 0.0856 | -3.0749
-18.5 | -0.7903 | 0.2561 | 0.0802 | -3.0859
-18 | -0.7668 | 0.24758 | 0.0749 | -3.0972
-17.5 | -0.7435 | 0.23878 | 0.0696 | -3.1137
-17 | -0.7215 | 0.22968 | 0.0641 | -3.1413
-16.5 | -0.6988 | 0.22085 | 0.0589 | -3.1641
-16 | -0.6764 | 0.21198 | 0.0537 | -3.1909
-15.5 | -0.6548 | 0.2026 | 0.0484 | -3.232
-14.5 | -0.6177 | 0.18458 | 0.0394 | -3.3465
-14 | -0.5972 | 0.17604 | 0.0344 | -3.3924
-13.5 | -0.5762 | 0.16776 | 0.0296 | -3.4347
-13 | -0.5575 | 0.15875 | 0.0246 | -3.5118
-12.5 | -0.5384 | 0.15035 | 0.0197 | -3.581
-12 | -0.5225 | 0.14106 | 0.0147 | -3.7041
-11.5 | -0.5106 | 0.13104 | 0.0093 | -3.8965
-11 | -0.5012 | 0.12096 | 0.0037 | -4.1435
-10.5 | -0.4854 | 0.11301 | -0.0009 | -4.2952
-10 | -0.4766 | 0.10377 | -0.0062 | -4.5928
-9.5 | -0.4725 | 0.09408 | -0.0118 | -5.0223
-9 | -0.4626 | 0.08619 | -0.0166 | -5.3672
-8.5 | -0.4651 | 0.07659 | -0.0225 | -6.0726
-8 | -0.4695 | 0.06748 | -0.0285 | -6.9576
-7.5 | -0.4835 | 0.05813 | -0.0372 | -8.3176
-7 | -0.5008 | 0.04923 | -0.0425 | -10.1727
-6.5 | -0.4971 | 0.0402 | -0.0456 | -12.3657
-6 | -0.4831 | 0.03033 | -0.0466 | -15.9281
-5.5 | -0.4517 | 0.02148 | -0.0458 | -21.0289
-5 | -0.4245 | 0.00934 | -0.0437 | -45.4497
-4.5 | -0.3573 | 0.0072 | -0.0416 | -49.625
-4 | -0.2866 | 0.00627 | -0.0401 | -45.7097
-3.5 | -0.2147 | 0.0059 | -0.0392 | -36.3898
-3 | -0.1439 | 0.00556 | -0.0386 | -25.8813
-2.5 | -0.0735 | 0.00535 | -0.0383 | -13.7383
-1.5 | 0.0659 | 0.00514 | -0.0383 | 12.821
-1 | 0.1349 | 0.00506 | -0.0386 | 26.6601
-0.5 | 0.2036 | 0.00501 | -0.0389 | 40.6387
0 | 0.2721 | 0.00495 | -0.0394 | 54.9697
0.5 | 0.3402 | 0.00478 | -0.0398 | 71.1715
1 | 0.4077 | 0.00436 | -0.0405 | 93.5092
1.5 | 0.4746 | 0.0039 | -0.0411 | 121.6923
2 | 0.5425 | 0.00398 | -0.0415 | 136.3065
2.5 | 0.6107 | 0.00425 | -0.0418 | 143.6941
3.5 | 0.7453 | 0.00518 | -0.0419 | 143.8803
4 | 0.8123 | 0.00572 | -0.0417 | 142.0105
4.5 | 0.8792 | 0.0063 | -0.0411 | 139.5556
5 | 0.9456 | 0.00695 | -0.0402 | 136.0576
6 | 1.0832 | 0.00782 | -0.0377 | 138.5166
7 | 1.2188 | 0.00876 | -0.033 | 139.1324
7.5 | 1.2871 | 0.00957 | -0.03 | 134.4932
8 | 1.3385 | 0.01151 | -0.0239 | 116.2902
8.5 | 1.3275 | 0.01527 | -0.0112 | 86.9352
9 | 1.2979 | 0.02015 | -0.0009 | 64.4119
9.5 | 1.269 | 0.02693 | 0.0048 | 47.1222
10 | 1.2377 | 0.0351 | 0.0068 | 35.2621
10.5 | 1.2014 | 0.04498 | 0.0053 | 26.7096
11 | 1.1665 | 0.05628 | 0.0007 | 20.7267
11.5 | 1.1338 | 0.06906 | -0.0064 | 16.4176
12 | 1.1042 | 0.08311 | -0.0155 | 13.286
12.5 | 1.0799 | 0.09782 | -0.0253 | 11.0397
13 | 1.0572 | 0.11341 | -0.0357 | 9.3219

## 121. Re 14M Mach 0.00 (1)
BIGFOIL.COM POLAR EXPORT
NACA63-410 a=0.0
NACA63-410 a=0.0 |  |  |  | Cl Max: | 1.134 | at alpha= | 9.5 | deg
JavaFoil+Calcfoil stall+Eppler ext transition |  |  |  | L/D Max: | 144.264 | at alpha= | 7.5 | deg
Re: | 14000000 |  |  | Cd Min: | 0.00501 | at alpha= | 1.5 | deg
Mach: | 0 |  |  | Cl=0 at alpha= | -1.931 | deg
|  |  |  | @ Cl=0.1, Cd= | 0.0058761
|  |  |  | @ Cl=0.4, Cd= | 0.0050186
|  |  |  | @ Cl=0.6, Cd= | 0.0054093
alpha (deg) | Cl | Cd | Cm | Cl/Cd
-13 | -0.474 | 0.08555 | -0.011 | -5.538
-12.5 | -0.489 | 0.08223 | -0.011 | -5.952
-12 | -0.504 | 0.07693 | -0.011 | -6.545
-11.5 | -0.515 | 0.07315 | -0.011 | -7.045
-11 | -0.524 | 0.06867 | -0.011 | -7.631
-10.5 | -0.529 | 0.06456 | -0.011 | -8.194
-10 | -0.526 | 0.06068 | -0.012 | -8.672
-9.5 | -0.52 | 0.05574 | -0.012 | -9.322
-9 | -0.51 | 0.05059 | -0.014 | -10.088
-8.5 | -0.494 | 0.04847 | -0.013 | -10.188
-8 | -0.584 | 0.00764 | -0.025 | -76.518
-7.5 | -0.555 | 0.00743 | -0.025 | -74.681
-7 | -0.521 | 0.00722 | -0.025 | -72.094
-6.5 | -0.482 | 0.00693 | -0.026 | -69.532
-6 | -0.439 | 0.00681 | -0.026 | -64.54
-5.5 | -0.393 | 0.00664 | -0.026 | -59.147
-5 | -0.344 | 0.00648 | -0.027 | -52.991
-4.5 | -0.292 | 0.00637 | -0.027 | -45.779
-4 | -0.237 | 0.00626 | -0.027 | -37.896
-3.5 | -0.181 | 0.00614 | -0.028 | -29.508
-3 | -0.124 | 0.00605 | -0.028 | -20.532
-2.5 | -0.067 | 0.00599 | -0.028 | -11.122
-2 | -0.008 | 0.00593 | -0.029 | -1.431
-1.5 | 0.05 | 0.00591 | -0.029 | 8.473
-1 | 0.109 | 0.00587 | -0.029 | 18.532
-0.5 | 0.168 | 0.00588 | -0.03 | 28.518
0 | 0.227 | 0.00502 | -0.03 | 45.201
0.5 | 0.285 | 0.00512 | -0.031 | 55.776
1 | 0.344 | 0.00526 | -0.031 | 65.435
1.5 | 0.402 | 0.00501 | -0.031 | 80.375
2 | 0.461 | 0.00507 | -0.032 | 90.884
2.5 | 0.519 | 0.00518 | -0.032 | 100.121
3 | 0.577 | 0.00533 | -0.032 | 108.206
3.5 | 0.635 | 0.00553 | -0.033 | 114.733
4 | 0.692 | 0.0056 | -0.033 | 123.478
4.5 | 0.748 | 0.00591 | -0.034 | 126.594
5 | 0.803 | 0.00617 | -0.034 | 130.123
5.5 | 0.857 | 0.00669 | -0.034 | 127.991
6 | 0.908 | 0.00698 | -0.035 | 130.191
6.5 | 0.957 | 0.00678 | -0.035 | 141.057
7 | 1.002 | 0.00699 | -0.036 | 143.315
7.5 | 1.043 | 0.00723 | -0.036 | 144.264
8 | 1.08 | 0.00759 | -0.036 | 142.279
8.5 | 1.106 | 0.00955 | -0.037 | 115.803
9 | 1.124 | 0.01006 | -0.037 | 111.727
9.5 | 1.134 | 0.01064 | -0.038 | 106.586
10 | 1.134 | 0.01137 | -0.038 | 99.781
10.5 | 1.127 | 0.01199 | -0.038 | 93.977
11 | 1.108 | 0.01312 | -0.038 | 84.472
11.5 | 1.083 | 0.01424 | -0.039 | 76.099
12 | 1.051 | 0.01573 | -0.039 | 66.825
12.5 | 1.016 | 0.01682 | -0.039 | 60.406
13 | 0.974 | 0.01882 | -0.039 | 51.74
13.5 | 0.922 | 0.0229 | -0.039 | 40.277
14 | 0.87 | 0.02776 | -0.039 | 31.337
14.5 | 0.812 | 0.03627 | -0.038 | 22.374

## 122. Re 14M Mach 0.00 (2)
BIGFOIL.COM POLAR EXPORT
NACA63-410 a=0.0
NACA63-410 a=0.0 |  |  |  | Cl Max: | 1.7785 | at alpha= | 18 | deg
XFOIL ncrit=9 |  |  |  | L/D Max: | 143.721 | at alpha= | 7.5 | deg
Re: | 14000000 |  |  | Cd Min: | 0.06343 | at alpha= | 20 | deg
Mach: | 0 |  |  | Cl=0 at alpha= | -1.9636 | deg
|  |  |  | @ Cl=0.1, Cd= | 0.0048997
|  |  |  | @ Cl=0.4, Cd= | 0.0041598
|  |  |  | @ Cl=0.6, Cd= | 0.0046953
alpha (deg) | Cl | Cd | Cm | Cl/Cd
-19 | -1.4178 | 0.05304 | -0.0442 | -26.7308
-18.5 | -1.5008 | 0.03742 | -0.053 | -40.1069
-18 | -1.5342 | 0.03135 | -0.0512 | -48.9378
-17.5 | -1.5558 | 0.02832 | -0.0442 | -54.9364
-17 | -1.5423 | 0.02567 | -0.0407 | -60.0818
-16.5 | -1.5163 | 0.02336 | -0.0384 | -64.9101
-15.5 | -1.4529 | 0.01854 | -0.0346 | -78.3657
-15 | -1.4143 | 0.01704 | -0.0328 | -82.9988
-14.5 | -1.3713 | 0.01568 | -0.0316 | -87.4554
-14 | -1.3259 | 0.01434 | -0.0307 | -92.4616
-13.5 | -1.277 | 0.0134 | -0.0301 | -95.2985
-13 | -1.2267 | 0.01259 | -0.0297 | -97.4345
-12.5 | -1.1754 | 0.01186 | -0.0293 | -99.1062
-12 | -1.1233 | 0.01119 | -0.029 | -100.3843
-11.5 | -1.071 | 0.01047 | -0.0288 | -102.2923
-11 | -1.0186 | 0.0097 | -0.0285 | -105.0103
-10.5 | -0.965 | 0.00911 | -0.0284 | -105.9276
-10 | -0.9105 | 0.00866 | -0.0283 | -105.1386
-9.5 | -0.8555 | 0.00826 | -0.0283 | -103.5714
-9 | -0.8006 | 0.00779 | -0.0283 | -102.7728
-8.5 | -0.7452 | 0.00739 | -0.0284 | -100.839
-8 | -0.6892 | 0.0071 | -0.0285 | -97.0704
-7.5 | -0.633 | 0.00684 | -0.0286 | -92.5439
-7 | -0.5765 | 0.00661 | -0.0288 | -87.2163
-6 | -0.4632 | 0.00611 | -0.0292 | -75.8101
-5.5 | -0.4063 | 0.00585 | -0.0294 | -69.453
-5 | -0.3491 | 0.00571 | -0.0297 | -61.1384
-4.5 | -0.2918 | 0.00558 | -0.0301 | -52.2939
-3.5 | -0.177 | 0.00531 | -0.0307 | -33.3333
-3 | -0.1195 | 0.00516 | -0.031 | -23.1589
-2.5 | -0.0618 | 0.00508 | -0.0314 | -12.1654
-2 | -0.0042 | 0.00502 | -0.0318 | -0.83665
-1.5 | 0.0535 | 0.00494 | -0.0322 | 10.83
-1 | 0.1112 | 0.00489 | -0.0326 | 22.7403
-0.5 | 0.1689 | 0.00485 | -0.0331 | 34.8247
0 | 0.2265 | 0.00478 | -0.0335 | 47.3849
0.5 | 0.2839 | 0.00468 | -0.034 | 60.6624
1 | 0.341 | 0.00445 | -0.0345 | 76.6292
1.5 | 0.3977 | 0.00417 | -0.0352 | 95.3717
2 | 0.454 | 0.00392 | -0.0357 | 115.8163
2.5 | 0.5109 | 0.00408 | -0.0362 | 125.2206
3 | 0.5671 | 0.00449 | -0.0366 | 126.3029
3.5 | 0.6232 | 0.00484 | -0.037 | 128.7603
4 | 0.6791 | 0.00521 | -0.0373 | 130.3455
4.5 | 0.7348 | 0.00557 | -0.0376 | 131.921
5 | 0.7902 | 0.00594 | -0.0379 | 133.0303
5.5 | 0.8454 | 0.00629 | -0.0381 | 134.4038
6 | 0.9005 | 0.00661 | -0.0383 | 136.233
6.5 | 0.9553 | 0.00689 | -0.0385 | 138.6502
7 | 1.0088 | 0.00716 | -0.0384 | 140.8939
7.5 | 1.0621 | 0.00739 | -0.0382 | 143.7212
8 | 1.116 | 0.00781 | -0.0383 | 142.8937
8.5 | 1.1698 | 0.0082 | -0.0385 | 142.6585
9 | 1.2225 | 0.00869 | -0.0384 | 140.6789
9.5 | 1.2744 | 0.00923 | -0.0383 | 138.0715
10 | 1.3256 | 0.00979 | -0.0381 | 135.4035
10.5 | 1.3757 | 0.01041 | -0.0378 | 132.1518
11 | 1.4255 | 0.01099 | -0.0375 | 129.7088
11.5 | 1.4744 | 0.01158 | -0.037 | 127.323
12 | 1.5221 | 0.01222 | -0.0364 | 124.5581
12.5 | 1.5683 | 0.0129 | -0.0356 | 121.5736
13 | 1.6121 | 0.0137 | -0.0345 | 117.6715
14 | 1.6843 | 0.01598 | -0.0302 | 105.4005
14.5 | 1.7044 | 0.01727 | -0.0254 | 98.6914
15 | 1.7165 | 0.01857 | -0.0199 | 92.434
15.5 | 1.7331 | 0.0202 | -0.0162 | 85.797
16 | 1.7406 | 0.02279 | -0.0124 | 76.3756
16.5 | 1.7561 | 0.02516 | -0.0101 | 69.7973
17 | 1.7612 | 0.02863 | -0.0079 | 61.5159
17.5 | 1.769 | 0.03221 | -0.0065 | 54.9208
18 | 1.7785 | 0.03589 | -0.0059 | 49.5542
18.5 | 1.7628 | 0.04253 | -0.0057 | 41.4484
19 | 1.7728 | 0.04684 | -0.0063 | 37.848
19.5 | 1.7593 | 0.05443 | -0.0081 | 32.3222
20 | 1.7404 | 0.06343 | -0.0111 | 27.4381

## 123. Re 14M Mach 0.10 (1)
BIGFOIL.COM POLAR EXPORT
NACA63-410 a=0.0
NACA63-410 a=0.0 |  |  |  | Cl Max: | 1.131 | at alpha= | 9.5 | deg
JavaFoil+Calcfoil stall+Eppler ext transition |  |  |  | L/D Max: | 142.814 | at alpha= | 7.5 | deg
Re: | 14000000 |  |  | Cd Min: | 0.00499 | at alpha= | 1.5 | deg
Mach: | 0.1 |  |  | Cl=0 at alpha= | -1.9237 | deg
|  |  |  | @ Cl=0.1, Cd= | 0.0058815
|  |  |  | @ Cl=0.4, Cd= | 0.0050079
|  |  |  | @ Cl=0.6, Cd= | 0.0054086
alpha (deg) | Cl | Cd | Cm | Cl/Cd
-13 | -0.443 | 0.08639 | -0.011 | -5.132
-12.5 | -0.463 | 0.08181 | -0.011 | -5.657
-12 | -0.48 | 0.07786 | -0.011 | -6.168
-11.5 | -0.495 | 0.07343 | -0.011 | -6.747
-11 | -0.507 | 0.06946 | -0.011 | -7.305
-10.5 | -0.516 | 0.06484 | -0.011 | -7.954
-10 | -0.515 | 0.06092 | -0.011 | -8.461
-9.5 | -0.51 | 0.05719 | -0.012 | -8.925
-9 | -0.502 | 0.05314 | -0.012 | -9.439
-8.5 | -0.489 | 0.04937 | -0.013 | -9.899
-8 | -0.581 | 0.00768 | -0.025 | -75.659
-7.5 | -0.553 | 0.00745 | -0.025 | -74.263
-7 | -0.52 | 0.00722 | -0.025 | -72.026
-6.5 | -0.482 | 0.00699 | -0.026 | -68.967
-6 | -0.44 | 0.00681 | -0.026 | -64.592
-5.5 | -0.394 | 0.00665 | -0.026 | -59.219
-5 | -0.345 | 0.0065 | -0.027 | -53.004
-4.5 | -0.293 | 0.00637 | -0.027 | -45.969
-4 | -0.238 | 0.00624 | -0.027 | -38.138
-3.5 | -0.182 | 0.00613 | -0.028 | -29.676
-3 | -0.125 | 0.00607 | -0.028 | -20.575
-2.5 | -0.067 | 0.00598 | -0.028 | -11.192
-2 | -0.009 | 0.00592 | -0.029 | -1.44
-1.5 | 0.05 | 0.00589 | -0.029 | 8.536
-1 | 0.109 | 0.00588 | -0.03 | 18.591
-0.5 | 0.169 | 0.00587 | -0.03 | 28.726
0 | 0.228 | 0.005 | -0.03 | 45.535
0.5 | 0.287 | 0.00514 | -0.031 | 55.777
1 | 0.346 | 0.00525 | -0.031 | 65.916
1.5 | 0.404 | 0.00499 | -0.031 | 81.032
2 | 0.463 | 0.00509 | -0.032 | 90.911
2.5 | 0.522 | 0.0052 | -0.032 | 100.369
3 | 0.58 | 0.00535 | -0.033 | 108.336
3.5 | 0.638 | 0.00552 | -0.033 | 115.55
4 | 0.695 | 0.00563 | -0.033 | 123.535
4.5 | 0.752 | 0.00592 | -0.034 | 127.011
5 | 0.807 | 0.00616 | -0.034 | 130.928
5.5 | 0.861 | 0.00674 | -0.035 | 127.777
6 | 0.913 | 0.00697 | -0.035 | 130.961
6.5 | 0.961 | 0.00677 | -0.035 | 141.855
7 | 1.006 | 0.00707 | -0.036 | 142.186
7.5 | 1.047 | 0.00733 | -0.036 | 142.814
8 | 1.083 | 0.00762 | -0.037 | 142.055
8.5 | 1.107 | 0.00963 | -0.037 | 115.03
9 | 1.124 | 0.01018 | -0.037 | 110.434
9.5 | 1.131 | 0.01076 | -0.038 | 105.105
10 | 1.128 | 0.01157 | -0.038 | 97.441
10.5 | 1.116 | 0.01227 | -0.038 | 90.916
11 | 1.093 | 0.01344 | -0.039 | 81.356
11.5 | 1.063 | 0.01466 | -0.039 | 72.524
12 | 1.029 | 0.01562 | -0.039 | 65.865
12.5 | 0.985 | 0.01755 | -0.039 | 56.116
13 | 0.937 | 0.01977 | -0.039 | 47.362
13.5 | 0.877 | 0.0251 | -0.039 | 34.934
14 | 0.826 | 0.02789 | -0.039 | 29.627
14.5 | 0.768 | 0.03462 | -0.038 | 22.172

## 124. Re 14M Mach 0.10 (2)
BIGFOIL.COM POLAR EXPORT
NACA63-410 a=0.0
NACA63-410 a=0.0 |  |  |  | Cl Max: | 1.7505 | at alpha= | 18 | deg
XFOIL ncrit=9 |  |  |  | L/D Max: | 143.71 | at alpha= | 7.5 | deg
Re: | 14000000 |  |  | Cd Min: | 0.0767 | at alpha= | 20 | deg
Mach: | 0.1 |  |  | Cl=0 at alpha= | -1.9643 | deg
|  |  |  | @ Cl=0.1, Cd= | 0.0049003
|  |  |  | @ Cl=0.4, Cd= | 0.0041605
|  |  |  | @ Cl=0.6, Cd= | 0.0046773
alpha (deg) | Cl | Cd | Cm | Cl/Cd
-17.5 | -1.3226 | 0.05034 | -0.0481 | -26.2733
-17 | -1.3977 | 0.03716 | -0.0546 | -37.613
-16.5 | -1.4479 | 0.0314 | -0.049 | -46.1115
-16 | -1.4575 | 0.02708 | -0.0437 | -53.822
-15.5 | -1.4391 | 0.02353 | -0.0408 | -61.1602
-15 | -1.4061 | 0.0211 | -0.0387 | -66.6398
-14.5 | -1.3701 | 0.01925 | -0.0364 | -71.174
-14 | -1.3338 | 0.01644 | -0.0345 | -81.1314
-13.5 | -1.2886 | 0.01473 | -0.0333 | -87.4813
-13 | -1.2398 | 0.01343 | -0.0324 | -92.3157
-12.5 | -1.1883 | 0.01249 | -0.0317 | -95.1401
-12 | -1.1356 | 0.01169 | -0.0312 | -97.1429
-11.5 | -1.0821 | 0.01098 | -0.0307 | -98.5519
-11 | -1.0284 | 0.01022 | -0.0303 | -100.6262
-10.5 | -0.9747 | 0.00942 | -0.0299 | -103.4713
-10 | -0.9196 | 0.00886 | -0.0296 | -103.7923
-9.5 | -0.8639 | 0.00841 | -0.0295 | -102.7229
-9 | -0.8079 | 0.00797 | -0.0293 | -101.3676
-8.5 | -0.752 | 0.0075 | -0.0292 | -100.2667
-8 | -0.6953 | 0.00717 | -0.0292 | -96.9735
-7.5 | -0.6384 | 0.0069 | -0.0293 | -92.5217
-7 | -0.5812 | 0.00665 | -0.0294 | -87.3985
-6.5 | -0.524 | 0.00642 | -0.0295 | -81.6199
-6 | -0.4667 | 0.00615 | -0.0297 | -75.8862
-5.5 | -0.4094 | 0.00588 | -0.0298 | -69.6259
-5 | -0.3517 | 0.00572 | -0.0301 | -61.486
-4 | -0.236 | 0.00547 | -0.0306 | -43.1444
-3.5 | -0.1781 | 0.00531 | -0.0309 | -33.5405
-3 | -0.1202 | 0.00517 | -0.0313 | -23.2495
-2.5 | -0.0622 | 0.00509 | -0.0316 | -12.22
-1.5 | 0.0539 | 0.00494 | -0.0324 | 10.9109
-1 | 0.1119 | 0.00489 | -0.0328 | 22.8834
-0.5 | 0.17 | 0.00485 | -0.0333 | 35.0515
0 | 0.2279 | 0.00479 | -0.0337 | 47.5783
0.5 | 0.2856 | 0.00468 | -0.0342 | 61.0256
1 | 0.3431 | 0.00445 | -0.0347 | 77.1011
1.5 | 0.4001 | 0.00416 | -0.0353 | 96.1779
2 | 0.4568 | 0.00392 | -0.0359 | 116.5306
2.5 | 0.5141 | 0.00408 | -0.0364 | 126.0049
3 | 0.5706 | 0.00449 | -0.0368 | 127.0824
3.5 | 0.6271 | 0.00485 | -0.0371 | 129.299
4 | 0.6833 | 0.00522 | -0.0375 | 130.9004
4.5 | 0.7394 | 0.00559 | -0.0378 | 132.2719
5 | 0.7951 | 0.00597 | -0.038 | 133.1826
5.5 | 0.8508 | 0.00633 | -0.0382 | 134.4076
6 | 0.9063 | 0.00664 | -0.0384 | 136.491
6.5 | 0.9615 | 0.00693 | -0.0385 | 138.7446
7 | 1.0155 | 0.0072 | -0.0383 | 141.0417
7.5 | 1.0692 | 0.00744 | -0.0381 | 143.7097
8 | 1.1237 | 0.00786 | -0.0382 | 142.9644
8.5 | 1.1778 | 0.00828 | -0.0382 | 142.2464
9 | 1.231 | 0.00879 | -0.0381 | 140.0455
9.5 | 1.2834 | 0.00933 | -0.0379 | 137.5563
10 | 1.3348 | 0.00995 | -0.0376 | 134.1508
10.5 | 1.3856 | 0.01056 | -0.0371 | 131.2121
11 | 1.4359 | 0.01115 | -0.0367 | 128.7803
11.5 | 1.4852 | 0.01177 | -0.036 | 126.1852
12 | 1.533 | 0.01245 | -0.0352 | 123.1325
12.5 | 1.5789 | 0.01321 | -0.0342 | 119.5231
13 | 1.6204 | 0.0142 | -0.0325 | 114.1127
13.5 | 1.6563 | 0.01544 | -0.0301 | 107.2733
14 | 1.6884 | 0.01664 | -0.0271 | 101.4663
14.5 | 1.6933 | 0.01815 | -0.0198 | 93.2948
15 | 1.7081 | 0.01982 | -0.0154 | 86.1806
15.5 | 1.7251 | 0.02176 | -0.0122 | 79.2785
16 | 1.7269 | 0.02512 | -0.0086 | 68.746
16.5 | 1.7413 | 0.0279 | -0.0066 | 62.4122
17 | 1.7403 | 0.03231 | -0.0048 | 53.8626
17.5 | 1.7433 | 0.03676 | -0.004 | 47.4238
18 | 1.7505 | 0.04109 | -0.0038 | 42.6016
18.5 | 1.7223 | 0.04998 | -0.0051 | 34.4598
19 | 1.7326 | 0.05485 | -0.0064 | 31.588
19.5 | 1.7089 | 0.0647 | -0.0098 | 26.4127
20 | 1.6766 | 0.0767 | -0.0151 | 21.8592

## 125. Re 14M Mach 0.25 (1)
BIGFOIL.COM POLAR EXPORT
NACA63-410 a=0.0
NACA63-410 a=0.0 |  |  |  | Cl Max: | 1.111 | at alpha= | 9 | deg
JavaFoil+Calcfoil stall+Eppler ext transition |  |  |  | L/D Max: | 140.823 | at alpha= | 7 | deg
Re: | 14000000 |  |  | Cd Min: | 0.00496 | at alpha= | 1 | deg
Mach: | 0.25 |  |  | Cl=0 at alpha= | -1.9262 | deg
|  |  |  | @ Cl=0.1, Cd= | 0.005898
|  |  |  | @ Cl=0.4, Cd= | 0.08105
|  |  |  | @ Cl=0.6, Cd= | 0.08105
alpha (deg) | Cl | Cd | Cm | Cl/Cd
-12 | -0.262 | 0.08027 | -0.011 | -3.263
-11.5 | -0.314 | 0.07557 | -0.011 | -4.152
-11 | -0.359 | 0.07046 | -0.011 | -5.1
-10.5 | -0.398 | 0.06689 | -0.011 | -5.952
-10 | -0.423 | 0.06242 | -0.012 | -6.771
-9.5 | -0.439 | 0.05928 | -0.012 | -7.401
-9 | -0.448 | 0.05512 | -0.012 | -8.125
-8.5 | -0.45 | 0.05121 | -0.012 | -8.789
-8 | -0.446 | 0.04745 | -0.013 | -9.389
-7.5 | -0.435 | 0.04344 | -0.014 | -10.004
-7 | -0.511 | 0.00743 | -0.026 | -68.803
-6.5 | -0.48 | 0.00717 | -0.026 | -66.992
-6 | -0.442 | 0.00697 | -0.027 | -63.464
-5.5 | -0.399 | 0.00679 | -0.027 | -58.756
-5 | -0.351 | 0.00659 | -0.027 | -53.228
-4.5 | -0.299 | 0.00642 | -0.028 | -46.526
-4 | -0.244 | 0.0063 | -0.028 | -38.662
-3.5 | -0.186 | 0.00622 | -0.028 | -29.981
-3 | -0.128 | 0.00611 | -0.029 | -20.971
-2.5 | -0.069 | 0.00602 | -0.029 | -11.41
-2 | -0.009 | 0.00598 | -0.03 | -1.464
-1.5 | 0.052 | 0.00593 | -0.03 | 8.722
-1 | 0.112 | 0.00589 | -0.03 | 19.096
-0.5 | 0.173 | 0.00593 | -0.031 | 29.22
0 | 0.234 | 0.00505 | -0.031 | 46.315
0.5 | 0.295 | 0.00514 | -0.032 | 57.293
1 | 0.355 | 0.00496 | -0.032 | 71.616
1.5 | 0.415 | 0.00505 | -0.032 | 82.282
2 | 0.476 | 0.00511 | -0.033 | 93.149
2.5 | 0.536 | 0.00523 | -0.033 | 102.475
3 | 0.596 | 0.00541 | -0.033 | 110.1
3.5 | 0.655 | 0.00548 | -0.034 | 119.695
4 | 0.714 | 0.00574 | -0.034 | 124.433
4.5 | 0.772 | 0.00602 | -0.035 | 128.27
5 | 0.828 | 0.00634 | -0.035 | 130.707
5.5 | 0.883 | 0.00692 | -0.036 | 127.687
6 | 0.935 | 0.00672 | -0.036 | 139.125
6.5 | 0.982 | 0.00702 | -0.036 | 139.967
7 | 1.026 | 0.00728 | -0.037 | 140.823
7.5 | 1.064 | 0.00923 | -0.037 | 115.255
8 | 1.094 | 0.0097 | -0.038 | 112.796
8.5 | 1.109 | 0.01025 | -0.038 | 108.174
9 | 1.111 | 0.01094 | -0.038 | 101.592
9.5 | 1.098 | 0.01166 | -0.039 | 94.195
10 | 1.07 | 0.01259 | -0.039 | 85.03
10.5 | 1.026 | 0.01379 | -0.039 | 74.442
11 | 0.965 | 0.01581 | -0.039 | 61.038
11.5 | 0.889 | 0.0184 | -0.039 | 48.317
12 | 0.8 | 0.02239 | -0.039 | 35.744
12.5 | 0.715 | 0.02344 | -0.039 | 30.492
13 | 0.609 | 0.03008 | -0.038 | 20.257
13.5 | 0.492 | 0.04631 | -0.036 | 10.615
14 | 0.367 | 0.08105 | -0.03 | 4.524

## 126. Re 14M Mach 0.25 (2)
BIGFOIL.COM POLAR EXPORT
NACA63-410 a=0.0
NACA63-410 a=0.0 |  |  |  | Cl Max: | 1.6547 | at alpha= | 14 | deg
XFOIL ncrit=9 |  |  |  | L/D Max: | 143.084 | at alpha= | 7.5 | deg
Re: | 14000000 |  |  | Cd Min: | 0.2566 | at alpha= | -20 | deg
Mach: | 0.25 |  |  | Cl=0 at alpha= | -1.9655 | deg
|  |  |  | @ Cl=0.1, Cd= | 0.0049207
|  |  |  | @ Cl=0.4, Cd= | 0.0041963
|  |  |  | @ Cl=0.6, Cd= | 0.0045507
alpha (deg) | Cl | Cd | Cm | Cl/Cd
-20 | -0.7818 | 0.2566 | 0.0791 | -3.0468
-19.5 | -0.763 | 0.24942 | 0.0746 | -3.0591
-19 | -0.7438 | 0.24232 | 0.07 | -3.0695
-18.5 | -0.7248 | 0.23507 | 0.0654 | -3.0833
-18 | -0.706 | 0.22781 | 0.0609 | -3.0991
-17.5 | -0.6987 | 0.21245 | 0.055 | -3.2888
-17 | -0.6793 | 0.2059 | 0.0507 | -3.2992
-16.5 | -0.6603 | 0.19907 | 0.0463 | -3.3169
-15.5 | -0.6498 | 0.17335 | 0.0342 | -3.7485
-14.5 | -0.6206 | 0.15806 | 0.0254 | -3.9264
-14 | -0.6113 | 0.14907 | 0.0208 | -4.1008
-13.5 | -0.6518 | 0.12623 | 0.0087 | -5.1636
-13 | -0.643 | 0.11807 | 0.0039 | -5.4459
-12.5 | -0.7146 | 0.09284 | -0.0123 | -7.6971
-12 | -0.829 | 0.06074 | -0.0403 | -13.6483
-11.5 | -0.9106 | 0.04904 | -0.0435 | -18.5685
-11 | -1.0756 | 0.0156 | -0.042 | -68.9487
-10.5 | -1.0261 | 0.01277 | -0.0399 | -80.3524
-10 | -0.9693 | 0.01119 | -0.0383 | -86.622
-9.5 | -0.9104 | 0.01005 | -0.0369 | -90.5871
-9 | -0.8513 | 0.00901 | -0.0357 | -94.4839
-8.5 | -0.7908 | 0.00834 | -0.0348 | -94.8201
-8 | -0.7301 | 0.0078 | -0.034 | -93.6026
-7.5 | -0.6695 | 0.0073 | -0.0333 | -91.7123
-7 | -0.6085 | 0.00697 | -0.0328 | -87.3027
-6.5 | -0.5476 | 0.00668 | -0.0325 | -81.976
-6 | -0.4868 | 0.00643 | -0.0323 | -75.7076
-5.5 | -0.4265 | 0.00606 | -0.032 | -70.3795
-5 | -0.366 | 0.00582 | -0.032 | -62.8866
-4.5 | -0.3054 | 0.00566 | -0.032 | -53.9576
-4 | -0.245 | 0.00552 | -0.0321 | -44.3841
-3.5 | -0.1846 | 0.00537 | -0.0323 | -34.3762
-3 | -0.1244 | 0.00521 | -0.0325 | -23.8772
-2.5 | -0.0643 | 0.0051 | -0.0328 | -12.6078
-1.5 | 0.056 | 0.00495 | -0.0335 | 11.3131
-1 | 0.116 | 0.00491 | -0.0339 | 23.6253
-0.5 | 0.176 | 0.00487 | -0.0343 | 36.1396
0 | 0.2359 | 0.0048 | -0.0347 | 49.1458
1 | 0.3548 | 0.00445 | -0.0358 | 79.7303
1.5 | 0.4136 | 0.00412 | -0.0364 | 100.3883
2.5 | 0.5315 | 0.00411 | -0.0374 | 129.3187
3 | 0.5902 | 0.00448 | -0.0378 | 131.7411
3.5 | 0.6484 | 0.0049 | -0.0381 | 132.3265
4 | 0.7067 | 0.0053 | -0.0383 | 133.3396
5 | 0.8226 | 0.00611 | -0.0386 | 134.6318
5.5 | 0.8806 | 0.00648 | -0.0386 | 135.8951
6.5 | 0.9964 | 0.00711 | -0.0385 | 140.1406
7 | 1.0528 | 0.00743 | -0.038 | 141.6958
7.5 | 1.1089 | 0.00775 | -0.0374 | 143.0839
8 | 1.1664 | 0.00819 | -0.0371 | 142.4176
8.5 | 1.2225 | 0.00877 | -0.0366 | 139.3957
9 | 1.2783 | 0.00935 | -0.036 | 136.7166
9.5 | 1.333 | 0.01003 | -0.0351 | 132.9013
10.5 | 1.4405 | 0.0114 | -0.0328 | 126.3596
11 | 1.4919 | 0.0122 | -0.0312 | 122.2869
11.5 | 1.5402 | 0.01317 | -0.0292 | 116.9476
12 | 1.5845 | 0.01429 | -0.0266 | 110.8817
12.5 | 1.623 | 0.01557 | -0.0231 | 104.2389
13 | 1.6383 | 0.01709 | -0.0161 | 95.8631
13.5 | 1.6455 | 0.01921 | -0.0096 | 85.6585
14 | 1.6547 | 0.02197 | -0.0049 | 75.3163
14.5 | 1.6518 | 0.02614 | -0.0008 | 63.1905
15 | 1.6511 | 0.03076 | 0.0018 | 53.6769
15.5 | 1.641 | 0.03678 | 0.0031 | 44.6166
16 | 1.6111 | 0.04553 | 0.0026 | 35.3855
16.5 | 1.5898 | 0.05456 | 0.0003 | 29.1386
17 | 1.5568 | 0.06615 | -0.0043 | 23.5344
17.5 | 1.5253 | 0.07876 | -0.0105 | 19.3664
18 | 1.4939 | 0.09243 | -0.0181 | 16.1625
18.5 | 1.4478 | 0.1097 | -0.0287 | 13.1978
19 | 1.4171 | 0.12509 | -0.0383 | 11.3286

## 127. Re 14M Mach 0.50 (1)
BIGFOIL.COM POLAR EXPORT
NACA63-410 a=0.0
NACA63-410 a=0.0 |  |  |  | Cl Max: | 1.16 | at alpha= | 20 | deg
JavaFoil+Calcfoil stall+Eppler ext transition |  |  |  | L/D Max: | 138.387 | at alpha= | 4.5 | deg
Re: | 14000000 |  |  | Cd Min: | 0.00487 | at alpha= | 0 | deg
Mach: | 0.5 |  |  | Cl=0 at alpha= | -1.9265 | deg
|  |  |  | @ Cl=0.1, Cd= | 0.0060324
|  |  |  | @ Cl=0.4, Cd= | 0.0050645
|  |  |  | @ Cl=0.6, Cd= | 0.0053475
alpha (deg) | Cl | Cd | Cm | Cl/Cd
-20 | -0.981 | 0.14785 | -0.013 | -6.632
-19.5 | -0.953 | 0.14153 | -0.013 | -6.734
-19 | -0.925 | 0.13806 | -0.013 | -6.699
-18.5 | -0.898 | 0.13119 | -0.013 | -6.845
-18 | -0.872 | 0.1249 | -0.013 | -6.983
-17.5 | -0.845 | 0.12535 | -0.013 | -6.739
-17 | -0.818 | 0.11748 | -0.014 | -6.966
-16.5 | -0.791 | 0.1122 | -0.013 | -7.048
-16 | -0.765 | 0.10561 | -0.014 | -7.241
-15.5 | -0.74 | 0.09816 | -0.014 | -7.535
-15 | -0.715 | 0.09022 | -0.015 | -7.929
-14.5 | -0.682 | 0.09746 | -0.014 | -7
-14 | -0.655 | 0.09387 | -0.013 | -6.975
-13.5 | -0.629 | 0.08613 | -0.014 | -7.304
-13 | -0.605 | 0.07805 | -0.015 | -7.749
-12.5 | -0.582 | 0.06875 | -0.016 | -8.471
-12 | -0.596 | 0.0358 | -0.022 | -16.641
-11.5 | -0.612 | 0.01493 | -0.025 | -41.029
-11 | -0.491 | 0.0766 | -0.013 | -6.409
-10.5 | -0.464 | 0.06805 | -0.014 | -6.825
-10 | -0.439 | 0.06007 | -0.015 | -7.309
-9.5 | -0.415 | 0.05277 | -0.017 | -7.868
-9 | -0.475 | 0.00944 | -0.028 | -50.306
-8.5 | -0.441 | 0.00862 | -0.028 | -51.22
-8 | -0.329 | 0.05083 | -0.014 | -6.473
-7.5 | -0.302 | 0.0486 | -0.014 | -6.204
-7 | -0.275 | 0.04466 | -0.014 | -6.154
-6.5 | -0.248 | 0.04111 | -0.015 | -6.041
-6 | -0.274 | 0.0075 | -0.03 | -36.484
-5.5 | -0.193 | 0.03907 | -0.014 | -4.946
-5 | -0.275 | 0.03496 | -0.016 | -7.868
-4.5 | -0.313 | 0.00688 | -0.031 | -45.463
-4 | -0.263 | 0.00666 | -0.031 | -39.428
-3.5 | -0.204 | 0.00647 | -0.032 | -31.527
-3 | -0.141 | 0.00634 | -0.032 | -22.277
-2.5 | -0.076 | 0.00623 | -0.033 | -12.23
-2 | -0.01 | 0.00611 | -0.033 | -1.596
-1.5 | 0.058 | 0.00607 | -0.033 | 9.489
-1 | 0.125 | 0.00601 | -0.034 | 20.872
-0.5 | 0.194 | 0.00605 | -0.034 | 32.019
0 | 0.261 | 0.00487 | -0.035 | 53.668
0.5 | 0.329 | 0.00497 | -0.035 | 66.139
1 | 0.397 | 0.00506 | -0.036 | 78.37
1.5 | 0.464 | 0.00516 | -0.036 | 89.913
2 | 0.531 | 0.00511 | -0.037 | 103.919
2.5 | 0.598 | 0.00534 | -0.037 | 112.11
3 | 0.665 | 0.00559 | -0.037 | 118.988
3.5 | 0.731 | 0.00586 | -0.038 | 124.851
4 | 0.796 | 0.0062 | -0.038 | 128.368
4.5 | 0.859 | 0.00621 | -0.039 | 138.387
5 | 0.918 | 0.00689 | -0.039 | 133.358
5.5 | 0.974 | 0.00731 | -0.04 | 133.362
6 | 1.021 | 0.00931 | -0.04 | 109.67
6.5 | 1.053 | 0.00997 | -0.041 | 105.663
7 | 1.061 | 0.01088 | -0.041 | 97.519
7.5 | 1.017 | 0.01193 | -0.041 | 85.286
8 | 0.644 | 0.0136 | -0.041 | 47.362
8.5 | 0.66 | 0.0172 | -0.041 | 38.395
9 | 0.702 | 0.01539 | -0.042 | 45.629
9.5 | 0.722 | 0.01882 | -0.042 | 38.358
10 | 0.76 | 0.01719 | -0.043 | 44.22
10.5 | 0.784 | 0.01987 | -0.043 | 39.445
11 | 0.796 | 0.02624 | -0.042 | 30.326
11.5 | 0.719 | 0.07664 | -0.027 | 9.383
12 | 0.861 | 0.02603 | -0.043 | 33.087
12.5 | 0.863 | 0.0373 | -0.042 | 23.139
13 | 0.821 | 0.07523 | -0.034 | 10.911
13.5 | 0.93 | 0.03553 | -0.043 | 26.186
14 | 0.932 | 0.04909 | -0.042 | 18.993
14.5 | 0.947 | 0.05904 | -0.041 | 16.032
15 | 0.921 | 0.08902 | -0.035 | 10.348
15.5 | 0.993 | 0.06695 | -0.041 | 14.835
16 | 0.967 | 0.10815 | -0.034 | 8.943
16.5 | 0.99 | 0.11709 | -0.034 | 8.451
17 | 1.004 | 0.13593 | -0.031 | 7.386
17.5 | 1.033 | 0.1387 | -0.033 | 7.444
18 | 1.061 | 0.14383 | -0.034 | 7.377
18.5 | 1.082 | 0.15927 | -0.033 | 6.792
19 | 1.105 | 0.16978 | -0.033 | 6.511
19.5 | 1.132 | 0.17665 | -0.034 | 6.408
20 | 1.16 | 0.18025 | -0.035 | 6.436

## 128. Re 14M Mach 0.50 (2)
BIGFOIL.COM POLAR EXPORT
NACA63-410 a=0.0
NACA63-410 a=0.0 |  |  |  | Cl Max: | 1.3444 | at alpha= | 8 | deg
XFOIL ncrit=9 |  |  |  | L/D Max: | 149.253 | at alpha= | 3 | deg
Re: | 14000000 |  |  | Cd Min: | 0.28122 | at alpha= | -20 | deg
Mach: | 0.5 |  |  | Cl=0 at alpha= | -1.9719 | deg
|  |  |  | @ Cl=0.1, Cd= | 0.0050101
|  |  |  | @ Cl=0.4, Cd= | 0.0045119
|  |  |  | @ Cl=0.6, Cd= | 0.0041989
alpha (deg) | Cl | Cd | Cm | Cl/Cd
-20 | -0.8615 | 0.28122 | 0.0964 | -3.0634
-19.5 | -0.8383 | 0.27296 | 0.0909 | -3.0711
-19 | -0.8139 | 0.2648 | 0.0856 | -3.0736
-18.5 | -0.7903 | 0.25622 | 0.0803 | -3.0845
-18 | -0.7668 | 0.24771 | 0.0749 | -3.0956
-17.5 | -0.7436 | 0.23888 | 0.0696 | -3.1129
-17 | -0.7215 | 0.22973 | 0.0641 | -3.1406
-16.5 | -0.6989 | 0.22082 | 0.0589 | -3.165
-16 | -0.6768 | 0.21171 | 0.0536 | -3.1968
-15.5 | -0.6556 | 0.20201 | 0.0483 | -3.2454
-14 | -0.5984 | 0.17557 | 0.0343 | -3.4083
-13.5 | -0.5776 | 0.16715 | 0.0294 | -3.4556
-13 | -0.5594 | 0.15799 | 0.0243 | -3.5407
-12.5 | -0.5406 | 0.14951 | 0.0194 | -3.6158
-12 | -0.5257 | 0.13999 | 0.0142 | -3.7553
-11.5 | -0.5158 | 0.12946 | 0.0085 | -3.9842
-11 | -0.504 | 0.12016 | 0.0033 | -4.1944
-10.5 | -0.4876 | 0.11239 | -0.0013 | -4.3385
-10 | -0.4797 | 0.10299 | -0.0067 | -4.6577
-9.5 | -0.479 | 0.0927 | -0.0128 | -5.1672
-9 | -0.47 | 0.08474 | -0.0176 | -5.5464
-8.5 | -0.4726 | 0.07526 | -0.0235 | -6.2796
-8 | -0.4773 | 0.0662 | -0.0296 | -7.21
-7.5 | -0.495 | 0.0571 | -0.0383 | -8.669
-7 | -0.5075 | 0.04818 | -0.0432 | -10.5334
-6.5 | -0.5033 | 0.03909 | -0.046 | -12.8754
-6 | -0.4898 | 0.02892 | -0.0468 | -16.9364
-5.5 | -0.4581 | 0.01987 | -0.0457 | -23.0549
-5 | -0.4284 | 0.00848 | -0.0436 | -50.5189
-4.5 | -0.3593 | 0.00678 | -0.0415 | -52.9941
-4 | -0.2877 | 0.00603 | -0.04 | -47.7114
-3.5 | -0.2155 | 0.00571 | -0.0391 | -37.7408
-3 | -0.1443 | 0.00546 | -0.0385 | -26.4286
-2.5 | -0.0739 | 0.00525 | -0.0382 | -14.0762
-2 | -0.0039 | 0.00513 | -0.0382 | -0.76023
-1.5 | 0.0656 | 0.00505 | -0.0383 | 12.9901
-1 | 0.1346 | 0.00497 | -0.0386 | 27.0825
-0.5 | 0.2034 | 0.00492 | -0.0389 | 41.3415
0 | 0.272 | 0.00487 | -0.0394 | 55.8522
0.5 | 0.3402 | 0.00475 | -0.0398 | 71.6211
1 | 0.408 | 0.00448 | -0.0404 | 91.0714
1.5 | 0.4749 | 0.004 | -0.0411 | 118.725
2 | 0.5425 | 0.00398 | -0.0416 | 136.3065
2.5 | 0.6108 | 0.00424 | -0.0419 | 144.0566
3 | 0.6791 | 0.00455 | -0.0421 | 149.2527
4 | 0.8127 | 0.00569 | -0.0417 | 142.8295
4.5 | 0.88 | 0.00623 | -0.0412 | 141.252
5 | 0.9471 | 0.00683 | -0.0403 | 138.6676
5.5 | 1.0164 | 0.00723 | -0.0394 | 140.5809
6 | 1.0859 | 0.00766 | -0.038 | 141.7624
7 | 1.2221 | 0.0086 | -0.0334 | 142.1047
7.5 | 1.2909 | 0.0093 | -0.0304 | 138.8065
8 | 1.3444 | 0.01117 | -0.0245 | 120.3581
8.5 | 1.3327 | 0.01513 | -0.0116 | 88.0833
9 | 1.3029 | 0.01984 | -0.0009 | 65.6704
9.5 | 1.2738 | 0.02653 | 0.005 | 48.0136
10 | 1.2419 | 0.03466 | 0.0072 | 35.8309
10.5 | 1.2054 | 0.04447 | 0.0058 | 27.1059
11 | 1.1709 | 0.05566 | 0.0013 | 21.0367
11.5 | 1.1381 | 0.06838 | -0.0058 | 16.6438
12 | 1.1083 | 0.08238 | -0.0148 | 13.4535
12.5 | 1.084 | 0.09703 | -0.0246 | 11.1718
13 | 1.0614 | 0.11259 | -0.035 | 9.4271

## 129. Re 16M Mach 0.00 (1)
BIGFOIL.COM POLAR EXPORT
NACA63-410 a=0.0
NACA63-410 a=0.0 |  |  |  | Cl Max: | 1.136 | at alpha= | 10 | deg
JavaFoil+Calcfoil stall+Eppler ext transition |  |  |  | L/D Max: | 146.114 | at alpha= | 7 | deg
Re: | 16000000 |  |  | Cd Min: | 0.00501 | at alpha= | 1.5 | deg
Mach: | 0 |  |  | Cl=0 at alpha= | -1.931 | deg
|  |  |  | @ Cl=0.1, Cd= | 0.0058346
|  |  |  | @ Cl=0.4, Cd= | 0.0050186
|  |  |  | @ Cl=0.6, Cd= | 0.0054293
alpha (deg) | Cl | Cd | Cm | Cl/Cd
-13 | -0.474 | 0.08463 | -0.011 | -5.598
-12.5 | -0.49 | 0.08123 | -0.011 | -6.026
-12 | -0.504 | 0.07699 | -0.011 | -6.543
-11.5 | -0.515 | 0.07268 | -0.011 | -7.091
-11 | -0.524 | 0.06785 | -0.011 | -7.724
-10.5 | -0.529 | 0.06445 | -0.011 | -8.21
-10 | -0.526 | 0.06004 | -0.012 | -8.767
-9.5 | -0.52 | 0.05529 | -0.013 | -9.404
-9 | -0.512 | 0.04945 | -0.014 | -10.351
-8.5 | -0.495 | 0.04767 | -0.014 | -10.38
-8 | -0.584 | 0.00754 | -0.025 | -77.55
-7.5 | -0.555 | 0.0073 | -0.025 | -76.054
-7 | -0.521 | 0.00708 | -0.025 | -73.561
-6.5 | -0.482 | 0.00682 | -0.026 | -70.696
-6 | -0.439 | 0.0067 | -0.026 | -65.542
-5.5 | -0.393 | 0.00654 | -0.026 | -60.06
-5 | -0.344 | 0.00639 | -0.027 | -53.741
-4.5 | -0.292 | 0.00627 | -0.027 | -46.484
-4 | -0.237 | 0.00615 | -0.027 | -38.531
-3.5 | -0.181 | 0.00606 | -0.028 | -29.912
-3 | -0.124 | 0.00599 | -0.028 | -20.754
-2.5 | -0.067 | 0.0059 | -0.028 | -11.289
-2 | -0.008 | 0.00586 | -0.029 | -1.449
-1.5 | 0.05 | 0.00586 | -0.029 | 8.548
-1 | 0.109 | 0.00583 | -0.029 | 18.674
-0.5 | 0.168 | 0.00584 | -0.03 | 28.736
0 | 0.227 | 0.00508 | -0.03 | 44.653
0.5 | 0.285 | 0.00514 | -0.031 | 55.545
1 | 0.344 | 0.00526 | -0.031 | 65.437
1.5 | 0.402 | 0.00501 | -0.031 | 80.339
2 | 0.461 | 0.00508 | -0.032 | 90.664
2.5 | 0.519 | 0.0052 | -0.032 | 99.769
3 | 0.577 | 0.00535 | -0.032 | 107.867
3.5 | 0.635 | 0.00555 | -0.033 | 114.444
4 | 0.692 | 0.00563 | -0.033 | 122.944
4.5 | 0.748 | 0.00588 | -0.034 | 127.139
5 | 0.803 | 0.00613 | -0.034 | 131.021
5.5 | 0.857 | 0.00662 | -0.034 | 129.369
6 | 0.908 | 0.0069 | -0.035 | 131.65
6.5 | 0.957 | 0.00669 | -0.035 | 142.934
7 | 1.002 | 0.00686 | -0.036 | 146.114
7.5 | 1.043 | 0.00719 | -0.036 | 145.207
8 | 1.08 | 0.00746 | -0.037 | 144.721
8.5 | 1.106 | 0.00781 | -0.037 | 141.648
9 | 1.125 | 0.00985 | -0.037 | 114.232
9.5 | 1.135 | 0.01041 | -0.038 | 108.976
10 | 1.136 | 0.01111 | -0.038 | 102.216
10.5 | 1.128 | 0.01178 | -0.038 | 95.718
11 | 1.11 | 0.01282 | -0.039 | 86.573
11.5 | 1.085 | 0.01388 | -0.039 | 78.188
12 | 1.053 | 0.01525 | -0.039 | 69.056
12.5 | 1.018 | 0.01628 | -0.039 | 62.516
13 | 0.976 | 0.01826 | -0.039 | 53.445
13.5 | 0.925 | 0.02195 | -0.039 | 42.155
14 | 0.874 | 0.02621 | -0.039 | 33.343
14.5 | 0.818 | 0.03325 | -0.038 | 24.594
15 | 0.751 | 0.04868 | -0.036 | 15.437

## 130. Re 16M Mach 0.00 (2)
BIGFOIL.COM POLAR EXPORT
NACA63-410 a=0.0
NACA63-410 a=0.0 |  |  |  | Cl Max: | 1.8041 | at alpha= | 18 | deg
XFOIL ncrit=9 |  |  |  | L/D Max: | 146.435 | at alpha= | 8 | deg
Re: | 16000000 |  |  | Cd Min: | 0.05768 | at alpha= | 20 | deg
Mach: | 0 |  |  | Cl=0 at alpha= | -1.9619 | deg
|  |  |  | @ Cl=0.1, Cd= | 0.0048296
|  |  |  | @ Cl=0.4, Cd= | 0.004254
|  |  |  | @ Cl=0.6, Cd= | 0.0047361
alpha (deg) | Cl | Cd | Cm | Cl/Cd
-19 | -1.5195 | 0.03999 | -0.0527 | -37.997
-18.5 | -1.5581 | 0.03256 | -0.053 | -47.8532
-18 | -1.5821 | 0.02862 | -0.048 | -55.2795
-17.5 | -1.5835 | 0.0262 | -0.0421 | -60.4389
-17 | -1.5607 | 0.02391 | -0.0394 | -65.2739
-16.5 | -1.5298 | 0.02191 | -0.0374 | -69.822
-15 | -1.4179 | 0.01677 | -0.0323 | -84.5498
-14.5 | -1.3736 | 0.01544 | -0.0314 | -88.9637
-14 | -1.3285 | 0.01399 | -0.0305 | -94.9607
-13.5 | -1.2797 | 0.01302 | -0.0299 | -98.2873
-13 | -1.2292 | 0.01221 | -0.0295 | -100.6716
-12.5 | -1.1776 | 0.0115 | -0.0291 | -102.4
-12 | -1.1253 | 0.01086 | -0.0288 | -103.6188
-11.5 | -1.0724 | 0.01024 | -0.0286 | -104.7266
-11 | -1.0196 | 0.00955 | -0.0284 | -106.7644
-10.5 | -0.9662 | 0.0089 | -0.0283 | -108.5618
-10 | -0.9117 | 0.00843 | -0.0282 | -108.1495
-9.5 | -0.8566 | 0.00804 | -0.0282 | -106.5423
-9 | -0.8014 | 0.00763 | -0.0282 | -105.0328
-8.5 | -0.7461 | 0.00721 | -0.0283 | -103.4813
-8 | -0.6901 | 0.00692 | -0.0284 | -99.7254
-7.5 | -0.6337 | 0.00667 | -0.0285 | -95.0075
-7 | -0.5772 | 0.00644 | -0.0287 | -89.6273
-6.5 | -0.5205 | 0.00622 | -0.0289 | -83.6817
-6 | -0.4636 | 0.00602 | -0.0292 | -77.01
-5.5 | -0.4068 | 0.00574 | -0.0294 | -70.8711
-5 | -0.3496 | 0.00559 | -0.0297 | -62.5403
-3 | -0.1197 | 0.00508 | -0.031 | -23.563
-2.5 | -0.0621 | 0.005 | -0.0314 | -12.42
-2 | -0.0044 | 0.00495 | -0.0318 | -0.88889
-1.5 | 0.0533 | 0.00487 | -0.0322 | 10.9446
-1 | 0.1111 | 0.00482 | -0.0326 | 23.0498
-0.5 | 0.1688 | 0.00479 | -0.0331 | 35.2401
0 | 0.2263 | 0.00475 | -0.0335 | 47.6421
1 | 0.341 | 0.00452 | -0.0345 | 75.4425
2 | 0.4541 | 0.00401 | -0.0357 | 113.2419
2.5 | 0.511 | 0.0041 | -0.0362 | 124.6341
3 | 0.5669 | 0.00456 | -0.0366 | 124.3202
3.5 | 0.6233 | 0.00486 | -0.037 | 128.251
4 | 0.6794 | 0.0052 | -0.0373 | 130.6538
4.5 | 0.7352 | 0.00554 | -0.0377 | 132.7076
5 | 0.7908 | 0.00589 | -0.038 | 134.2615
5.5 | 0.8462 | 0.00622 | -0.0382 | 136.045
6 | 0.9016 | 0.00651 | -0.0385 | 138.4946
6.5 | 0.9566 | 0.00679 | -0.0387 | 140.8837
7 | 1.011 | 0.00708 | -0.0388 | 142.7966
7.5 | 1.0636 | 0.0073 | -0.0385 | 145.6986
8 | 1.1173 | 0.00763 | -0.0385 | 146.4351
8.5 | 1.171 | 0.00804 | -0.0386 | 145.6468
9 | 1.2239 | 0.00852 | -0.0387 | 143.6502
9.5 | 1.2762 | 0.00902 | -0.0386 | 141.4856
10 | 1.3274 | 0.00959 | -0.0384 | 138.415
10.5 | 1.378 | 0.01016 | -0.0381 | 135.6299
11 | 1.4283 | 0.0107 | -0.0379 | 133.486
11.5 | 1.4776 | 0.01128 | -0.0375 | 130.9929
12 | 1.5257 | 0.0119 | -0.0369 | 128.2101
12.5 | 1.5723 | 0.01257 | -0.0362 | 125.0835
13 | 1.616 | 0.0134 | -0.0351 | 120.597
13.5 | 1.6533 | 0.01461 | -0.033 | 113.1622
14 | 1.6913 | 0.01555 | -0.0312 | 108.7653
14.5 | 1.7234 | 0.01663 | -0.0285 | 103.632
15 | 1.7349 | 0.01774 | -0.0222 | 97.7959
15.5 | 1.7505 | 0.0192 | -0.0179 | 91.1719
16 | 1.7608 | 0.02141 | -0.014 | 82.2419
16.5 | 1.7767 | 0.0236 | -0.0114 | 75.2839
17 | 1.785 | 0.02663 | -0.0089 | 67.0297
17.5 | 1.794 | 0.02991 | -0.0073 | 59.9799
18 | 1.8041 | 0.03334 | -0.0062 | 54.1122
18.5 | 1.796 | 0.03888 | -0.0055 | 46.1934
19 | 1.804 | 0.04318 | -0.0057 | 41.7786
19.5 | 1.7951 | 0.04982 | -0.0068 | 36.0317
20 | 1.7812 | 0.05768 | -0.009 | 30.8807

## 131. Re 16M Mach 0.10 (1)
BIGFOIL.COM POLAR EXPORT
NACA63-410 a=0.0
NACA63-410 a=0.0 |  |  |  | Cl Max: | 1.132 | at alpha= | 9.5 | deg
JavaFoil+Calcfoil stall+Eppler ext transition |  |  |  | L/D Max: | 145.731 | at alpha= | 7.5 | deg
Re: | 16000000 |  |  | Cd Min: | 0.00499 | at alpha= | 1.5 | deg
Mach: | 0.1 |  |  | Cl=0 at alpha= | -1.9237 | deg
|  |  |  | @ Cl=0.1, Cd= | 0.0058315
|  |  |  | @ Cl=0.4, Cd= | 0.0050072
|  |  |  | @ Cl=0.6, Cd= | 0.005439
alpha (deg) | Cl | Cd | Cm | Cl/Cd
-13 | -0.443 | 0.08633 | -0.011 | -5.137
-12.5 | -0.463 | 0.0815 | -0.011 | -5.678
-12 | -0.48 | 0.07717 | -0.011 | -6.225
-11.5 | -0.496 | 0.07251 | -0.011 | -6.834
-11 | -0.508 | 0.06856 | -0.011 | -7.403
-10.5 | -0.516 | 0.06477 | -0.011 | -7.966
-10 | -0.516 | 0.06113 | -0.012 | -8.434
-9.5 | -0.511 | 0.05692 | -0.012 | -8.97
-9 | -0.502 | 0.05269 | -0.013 | -9.526
-8.5 | -0.489 | 0.04864 | -0.013 | -10.064
-8 | -0.581 | 0.00756 | -0.025 | -76.863
-7.5 | -0.553 | 0.00737 | -0.025 | -75.022
-7 | -0.52 | 0.00714 | -0.025 | -72.883
-6.5 | -0.482 | 0.00688 | -0.026 | -70.115
-6 | -0.44 | 0.00675 | -0.026 | -65.188
-5.5 | -0.394 | 0.00655 | -0.026 | -60.193
-5 | -0.345 | 0.00639 | -0.027 | -53.917
-4.5 | -0.293 | 0.00627 | -0.027 | -46.682
-4 | -0.238 | 0.00617 | -0.027 | -38.624
-3.5 | -0.182 | 0.00607 | -0.028 | -29.969
-3 | -0.125 | 0.00598 | -0.028 | -20.882
-2.5 | -0.067 | 0.00592 | -0.028 | -11.314
-2 | -0.009 | 0.00584 | -0.029 | -1.46
-1.5 | 0.05 | 0.00584 | -0.029 | 8.612
-1 | 0.109 | 0.00583 | -0.03 | 18.751
-0.5 | 0.169 | 0.00585 | -0.03 | 28.833
0 | 0.228 | 0.00509 | -0.03 | 44.756
0.5 | 0.287 | 0.00515 | -0.031 | 55.707
1 | 0.346 | 0.00524 | -0.031 | 65.943
1.5 | 0.404 | 0.00499 | -0.031 | 80.988
2 | 0.463 | 0.00509 | -0.032 | 90.965
2.5 | 0.522 | 0.00521 | -0.032 | 100.052
3 | 0.58 | 0.00537 | -0.033 | 108.034
3.5 | 0.638 | 0.00557 | -0.033 | 114.606
4 | 0.695 | 0.00563 | -0.033 | 123.607
4.5 | 0.752 | 0.00588 | -0.034 | 127.727
5 | 0.807 | 0.00612 | -0.034 | 131.842
5.5 | 0.861 | 0.00667 | -0.035 | 129.002
6 | 0.913 | 0.00688 | -0.035 | 132.583
6.5 | 0.961 | 0.00668 | -0.035 | 143.777
7 | 1.006 | 0.00694 | -0.036 | 144.966
7.5 | 1.047 | 0.00718 | -0.036 | 145.731
8 | 1.083 | 0.00749 | -0.037 | 144.593
8.5 | 1.108 | 0.00949 | -0.037 | 116.701
9 | 1.124 | 0.00997 | -0.037 | 112.772
9.5 | 1.132 | 0.01054 | -0.038 | 107.395
10 | 1.129 | 0.01133 | -0.038 | 99.67
10.5 | 1.117 | 0.01198 | -0.038 | 93.274
11 | 1.095 | 0.01312 | -0.039 | 83.442
11.5 | 1.065 | 0.01424 | -0.039 | 74.802
12 | 1.03 | 0.0153 | -0.039 | 67.292
12.5 | 0.987 | 0.01697 | -0.039 | 58.143
13 | 0.939 | 0.01905 | -0.039 | 49.272
13.5 | 0.88 | 0.02386 | -0.039 | 36.893
14 | 0.83 | 0.02629 | -0.039 | 31.577
14.5 | 0.773 | 0.032 | -0.039 | 24.15

## 132. Re 16M Mach 0.10 (2)
BIGFOIL.COM POLAR EXPORT
NACA63-410 a=0.0
NACA63-410 a=0.0 |  |  |  | Cl Max: | 1.78 | at alpha= | 18 | deg
XFOIL ncrit=9 |  |  |  | L/D Max: | 146.484 | at alpha= | 8 | deg
Re: | 16000000 |  |  | Cd Min: | 0.06918 | at alpha= | 20 | deg
Mach: | 0.1 |  |  | Cl=0 at alpha= | -1.9621 | deg
|  |  |  | @ Cl=0.1, Cd= | 0.0048381
|  |  |  | @ Cl=0.4, Cd= | 0.0043008
|  |  |  | @ Cl=0.6, Cd= | 0.0047215
alpha (deg) | Cl | Cd | Cm | Cl/Cd
-18 | -1.3742 | 0.0497 | -0.0493 | -27.6499
-17.5 | -1.4358 | 0.03763 | -0.0555 | -38.1557
-17 | -1.4773 | 0.03159 | -0.0526 | -46.7648
-16.5 | -1.4975 | 0.02795 | -0.0454 | -53.5778
-16 | -1.4822 | 0.02457 | -0.0422 | -60.3256
-15.5 | -1.454 | 0.02178 | -0.0398 | -66.7585
-15 | -1.42 | 0.0199 | -0.0373 | -71.3568
-14.5 | -1.3783 | 0.01817 | -0.0358 | -75.8558
-14 | -1.3362 | 0.01616 | -0.0343 | -82.6856
-13.5 | -1.2907 | 0.01446 | -0.0331 | -89.26
-13 | -1.2423 | 0.01306 | -0.0322 | -95.1225
-12.5 | -1.1907 | 0.01211 | -0.0315 | -98.3237
-12 | -1.1378 | 0.01133 | -0.031 | -100.4237
-11.5 | -1.084 | 0.01064 | -0.0305 | -101.8797
-11 | -1.0298 | 0.01 | -0.0301 | -102.98
-10.5 | -0.9757 | 0.00925 | -0.0298 | -105.4811
-10 | -0.9209 | 0.00863 | -0.0295 | -106.7092
-9.5 | -0.865 | 0.00818 | -0.0293 | -105.7457
-9 | -0.8088 | 0.00779 | -0.0292 | -103.8254
-8.5 | -0.7528 | 0.00733 | -0.0291 | -102.7012
-8 | -0.6962 | 0.00699 | -0.0291 | -99.5994
-7.5 | -0.6392 | 0.00672 | -0.0292 | -95.119
-7 | -0.582 | 0.00648 | -0.0293 | -89.8148
-6.5 | -0.5246 | 0.00626 | -0.0294 | -83.8019
-5.5 | -0.4098 | 0.00576 | -0.0298 | -71.1458
-5 | -0.3521 | 0.0056 | -0.03 | -62.875
-4.5 | -0.2943 | 0.00547 | -0.0303 | -53.8026
-3.5 | -0.1784 | 0.00525 | -0.0309 | -33.981
-3 | -0.1205 | 0.00509 | -0.0312 | -23.6739
-2.5 | -0.0625 | 0.00501 | -0.0316 | -12.475
-2 | -0.0044 | 0.00495 | -0.032 | -0.88889
-1.5 | 0.0537 | 0.00487 | -0.0324 | 11.0267
-1 | 0.1118 | 0.00483 | -0.0328 | 23.147
-0.5 | 0.1699 | 0.00479 | -0.0333 | 35.4697
0.5 | 0.2855 | 0.00467 | -0.0342 | 61.1349
1 | 0.3431 | 0.00452 | -0.0347 | 75.9071
1.5 | 0.4002 | 0.0043 | -0.0353 | 93.0698
2 | 0.4569 | 0.00401 | -0.0359 | 113.9401
2.5 | 0.5142 | 0.0041 | -0.0364 | 125.4146
3 | 0.5704 | 0.00456 | -0.0368 | 125.0877
3.5 | 0.6272 | 0.00487 | -0.0372 | 128.7885
4 | 0.6836 | 0.00521 | -0.0375 | 131.2092
4.5 | 0.7398 | 0.00556 | -0.0378 | 133.0576
5 | 0.7958 | 0.00591 | -0.0381 | 134.6531
5.5 | 0.8516 | 0.00625 | -0.0383 | 136.256
6 | 0.9074 | 0.00653 | -0.0385 | 138.9587
6.5 | 0.9629 | 0.00682 | -0.0387 | 141.1877
7 | 1.0177 | 0.00712 | -0.0388 | 142.9354
7.5 | 1.0707 | 0.00735 | -0.0384 | 145.6735
8 | 1.125 | 0.00768 | -0.0384 | 146.4844
8.5 | 1.1791 | 0.00813 | -0.0384 | 145.0308
9 | 1.2324 | 0.00863 | -0.0383 | 142.8042
9.5 | 1.2853 | 0.00913 | -0.0382 | 140.7777
10 | 1.3367 | 0.00974 | -0.0378 | 137.2382
12 | 1.5368 | 0.01213 | -0.0357 | 126.6941
12.5 | 1.5829 | 0.0129 | -0.0347 | 122.7054
13 | 1.6227 | 0.01407 | -0.0328 | 115.3305
13.5 | 1.6619 | 0.01509 | -0.0308 | 110.1325
14 | 1.6975 | 0.01614 | -0.0283 | 105.1735
14.5 | 1.7136 | 0.01735 | -0.0225 | 98.7666
15 | 1.727 | 0.0188 | -0.0174 | 91.8617
15.5 | 1.7436 | 0.02058 | -0.0137 | 84.723
16 | 1.7497 | 0.02343 | -0.0099 | 74.6778
16.5 | 1.7642 | 0.02603 | -0.0077 | 67.7756
17 | 1.7671 | 0.02988 | -0.0055 | 59.1399
17.5 | 1.7727 | 0.03386 | -0.0043 | 52.3538
18 | 1.78 | 0.03797 | -0.0037 | 46.8791
18.5 | 1.7603 | 0.04541 | -0.0041 | 38.7646
19 | 1.7687 | 0.05025 | -0.005 | 35.198
19.5 | 1.7506 | 0.05884 | -0.0075 | 29.7519
20 | 1.7255 | 0.06918 | -0.0115 | 24.9422

## 133. Re 16M Mach 0.25 (1)
BIGFOIL.COM POLAR EXPORT
NACA63-410 a=0.0
NACA63-410 a=0.0 |  |  |  | Cl Max: | 1.112 | at alpha= | 9 | deg
JavaFoil+Calcfoil stall+Eppler ext transition |  |  |  | L/D Max: | 143.795 | at alpha= | 7 | deg
Re: | 16000000 |  |  | Cd Min: | 0.0049 | at alpha= | 0.5 | deg
Mach: | 0.25 |  |  | Cl=0 at alpha= | -1.9262 | deg
|  |  |  | @ Cl=0.1, Cd= | 0.005862
|  |  |  | @ Cl=0.4, Cd= | 0.07239
|  |  |  | @ Cl=0.6, Cd= | 0.07239
alpha (deg) | Cl | Cd | Cm | Cl/Cd
-12 | -0.262 | 0.08026 | -0.011 | -3.264
-11.5 | -0.314 | 0.07501 | -0.011 | -4.184
-11 | -0.359 | 0.0698 | -0.012 | -5.149
-10.5 | -0.398 | 0.06658 | -0.011 | -5.979
-10 | -0.423 | 0.06252 | -0.012 | -6.762
-9.5 | -0.439 | 0.0591 | -0.012 | -7.426
-9 | -0.448 | 0.05488 | -0.012 | -8.164
-8.5 | -0.45 | 0.05117 | -0.013 | -8.8
-8 | -0.446 | 0.04701 | -0.014 | -9.487
-7.5 | -0.439 | 0.04039 | -0.016 | -10.864
-7 | -0.511 | 0.00731 | -0.026 | -69.922
-6.5 | -0.48 | 0.00705 | -0.026 | -68.149
-6 | -0.442 | 0.00686 | -0.027 | -64.456
-5.5 | -0.399 | 0.00668 | -0.027 | -59.706
-5 | -0.351 | 0.00652 | -0.027 | -53.792
-4.5 | -0.299 | 0.00636 | -0.028 | -46.961
-4 | -0.244 | 0.00624 | -0.028 | -39.019
-3.5 | -0.186 | 0.00611 | -0.028 | -30.511
-3 | -0.128 | 0.00606 | -0.029 | -21.131
-2.5 | -0.069 | 0.00593 | -0.029 | -11.584
-2 | -0.009 | 0.00592 | -0.03 | -1.479
-1.5 | 0.052 | 0.00587 | -0.03 | 8.801
-1 | 0.112 | 0.00586 | -0.03 | 19.173
-0.5 | 0.173 | 0.00588 | -0.031 | 29.445
0 | 0.234 | 0.00512 | -0.031 | 45.758
0.5 | 0.295 | 0.0049 | -0.032 | 60.158
1 | 0.355 | 0.00496 | -0.032 | 71.508
1.5 | 0.415 | 0.00505 | -0.032 | 82.329
2 | 0.476 | 0.00511 | -0.033 | 93.009
2.5 | 0.536 | 0.00525 | -0.033 | 102.153
3 | 0.596 | 0.00546 | -0.033 | 109.209
3.5 | 0.655 | 0.0055 | -0.034 | 119.263
4 | 0.714 | 0.00575 | -0.034 | 124.279
4.5 | 0.772 | 0.006 | -0.035 | 128.67
5 | 0.828 | 0.00629 | -0.035 | 131.556
5.5 | 0.883 | 0.00683 | -0.036 | 129.338
6 | 0.935 | 0.00662 | -0.036 | 141.269
6.5 | 0.982 | 0.0069 | -0.036 | 142.316
7 | 1.026 | 0.00713 | -0.037 | 143.795
7.5 | 1.064 | 0.00752 | -0.037 | 141.457
8 | 1.095 | 0.00952 | -0.038 | 114.931
8.5 | 1.11 | 0.01003 | -0.038 | 110.6
9 | 1.112 | 0.01071 | -0.038 | 103.803
9.5 | 1.1 | 0.01139 | -0.039 | 96.532
10 | 1.072 | 0.01228 | -0.039 | 87.282
10.5 | 1.028 | 0.01352 | -0.039 | 76
11 | 0.967 | 0.01532 | -0.039 | 63.111
11.5 | 0.892 | 0.0177 | -0.039 | 50.379
12 | 0.801 | 0.02182 | -0.039 | 36.728
12.5 | 0.718 | 0.02227 | -0.039 | 32.222
13 | 0.614 | 0.02787 | -0.039 | 22.018
13.5 | 0.499 | 0.03997 | -0.037 | 12.491
14 | 0.372 | 0.07239 | -0.032 | 5.143

## 134. Re 16M Mach 0.25 (2)
BIGFOIL.COM POLAR EXPORT
NACA63-410 a=0.0
NACA63-410 a=0.0 |  |  |  | Cl Max: | 1.6661 | at alpha= | 15 | deg
XFOIL ncrit=9 |  |  |  | L/D Max: | 145.417 | at alpha= | 8 | deg
Re: | 16000000 |  |  | Cd Min: | 0.17306 | at alpha= | -15.5 | deg
Mach: | 0.25 |  |  | Cl=0 at alpha= | -1.9642 | deg
|  |  |  | @ Cl=0.1, Cd= | 0.0048506
|  |  |  | @ Cl=0.4, Cd= | 0.0043338
|  |  |  | @ Cl=0.6, Cd= | 0.0046215
alpha (deg) | Cl | Cd | Cm | Cl/Cd
-15.5 | -0.6504 | 0.17306 | 0.034 | -3.7582
-15 | -0.6539 | 0.15913 | 0.0269 | -4.1092
-14.5 | -0.6412 | 0.15183 | 0.023 | -4.2231
-14 | -0.6335 | 0.14241 | 0.0177 | -4.4484
-13.5 | -0.6578 | 0.12481 | 0.0079 | -5.2704
-13 | -0.6506 | 0.11627 | 0.0028 | -5.5956
-12.5 | -0.7357 | 0.08875 | -0.0153 | -8.2896
-12 | -0.8719 | 0.05516 | -0.0453 | -15.8067
-11.5 | -0.9735 | 0.04058 | -0.0448 | -23.9897
-11 | -1.0826 | 0.01442 | -0.0417 | -75.0763
-10.5 | -1.0297 | 0.01212 | -0.0397 | -84.9587
-10 | -0.9718 | 0.01074 | -0.0381 | -90.4842
-9.5 | -0.9121 | 0.00975 | -0.0368 | -93.5487
-9 | -0.8525 | 0.00879 | -0.0356 | -96.9852
-8.5 | -0.7921 | 0.0081 | -0.0346 | -97.7901
-8 | -0.731 | 0.00761 | -0.0339 | -96.0578
-7.5 | -0.6704 | 0.0071 | -0.0332 | -94.4225
-7 | -0.6094 | 0.00677 | -0.0328 | -90.0148
-6.5 | -0.5484 | 0.00649 | -0.0324 | -84.4992
-5.5 | -0.427 | 0.00595 | -0.032 | -71.7647
-5 | -0.3665 | 0.00569 | -0.0319 | -64.4112
-4.5 | -0.3059 | 0.00554 | -0.032 | -55.2166
-4 | -0.2454 | 0.0054 | -0.0321 | -45.4444
-3.5 | -0.185 | 0.00529 | -0.0323 | -34.9716
-3 | -0.1247 | 0.00514 | -0.0325 | -24.2607
-2.5 | -0.0645 | 0.00502 | -0.0328 | -12.8486
-2 | -0.0043 | 0.00496 | -0.0331 | -0.86694
-1.5 | 0.0558 | 0.00488 | -0.0335 | 11.4344
-1 | 0.1159 | 0.00484 | -0.0339 | 23.9463
-0.5 | 0.1759 | 0.0048 | -0.0343 | 36.6458
0 | 0.2357 | 0.00477 | -0.0347 | 49.413
0.5 | 0.2954 | 0.00467 | -0.0352 | 63.2548
1 | 0.3548 | 0.00451 | -0.0358 | 78.6696
1.5 | 0.4138 | 0.00428 | -0.0364 | 96.6822
2 | 0.4723 | 0.004 | -0.037 | 118.075
2.5 | 0.5316 | 0.00412 | -0.0374 | 129.0291
3 | 0.59 | 0.00456 | -0.0378 | 129.386
3.5 | 0.6485 | 0.00492 | -0.0381 | 131.8089
4 | 0.707 | 0.00528 | -0.0384 | 133.9015
4.5 | 0.7652 | 0.00566 | -0.0386 | 135.1943
5 | 0.8232 | 0.00606 | -0.0387 | 135.8416
5.5 | 0.8816 | 0.00638 | -0.0388 | 138.1818
6 | 0.9397 | 0.0067 | -0.0388 | 140.2537
6.5 | 0.9978 | 0.00701 | -0.0387 | 142.3395
7 | 1.0554 | 0.00733 | -0.0385 | 143.9836
7.5 | 1.1101 | 0.00764 | -0.0376 | 145.301
8 | 1.1677 | 0.00803 | -0.0373 | 145.4172
8.5 | 1.2241 | 0.0086 | -0.0368 | 142.3372
9 | 1.2802 | 0.00916 | -0.0362 | 139.7598
9.5 | 1.3353 | 0.00981 | -0.0353 | 136.1162
10.5 | 1.444 | 0.0111 | -0.0332 | 130.0901
11 | 1.4958 | 0.0119 | -0.0317 | 125.6975
11.5 | 1.5446 | 0.01286 | -0.0297 | 120.1089
12 | 1.5899 | 0.01395 | -0.0272 | 113.9713
12.5 | 1.6296 | 0.01521 | -0.0239 | 107.14
13 | 1.6501 | 0.01674 | -0.0177 | 98.5723
13.5 | 1.6551 | 0.01872 | -0.0104 | 88.4135
14 | 1.6656 | 0.02127 | -0.0055 | 78.3075
14.5 | 1.6627 | 0.02531 | -0.0011 | 65.6934
15 | 1.6661 | 0.02948 | 0.0016 | 56.5163
15.5 | 1.6581 | 0.03515 | 0.0033 | 47.1721
16 | 1.631 | 0.04336 | 0.0033 | 37.6153
16.5 | 1.6136 | 0.05165 | 0.0016 | 31.241
17 | 1.5798 | 0.063 | -0.0025 | 25.0762
17.5 | 1.5491 | 0.07516 | -0.0083 | 20.6107
18 | 1.5195 | 0.08821 | -0.0153 | 17.2259
18.5 | 1.4695 | 0.10578 | -0.0259 | 13.892
19 | 1.4367 | 0.12137 | -0.0357 | 11.8374
19.5 | 1.3854 | 0.14117 | -0.0488 | 9.8137
20 | 1.3296 | 0.16283 | -0.0635 | 8.1656

## 135. Re 16M Mach 0.50 (1)
BIGFOIL.COM POLAR EXPORT
NACA63-410 a=0.0
NACA63-410 a=0.0 |  |  |  | Cl Max: | 1.159 | at alpha= | 20 | deg
JavaFoil+Calcfoil stall+Eppler ext transition |  |  |  | L/D Max: | 139.038 | at alpha= | 4.5 | deg
Re: | 16000000 |  |  | Cd Min: | 0.00494 | at alpha= | 0 | deg
Mach: | 0.5 |  |  | Cl=0 at alpha= | -1.9265 | deg
|  |  |  | @ Cl=0.1, Cd= | 0.0060063
|  |  |  | @ Cl=0.4, Cd= | 0.0050754
|  |  |  | @ Cl=0.6, Cd= | 0.0053375
alpha (deg) | Cl | Cd | Cm | Cl/Cd
-20 | -0.978 | 0.15673 | -0.013 | -6.242
-19.5 | -0.951 | 0.15183 | -0.013 | -6.262
-19 | -0.924 | 0.14629 | -0.013 | -6.314
-18.5 | -0.897 | 0.13984 | -0.013 | -6.413
-18 | -0.871 | 0.13124 | -0.013 | -6.634
-17.5 | -0.845 | 0.12402 | -0.013 | -6.814
-17 | -0.818 | 0.11872 | -0.014 | -6.894
-16.5 | -0.792 | 0.11068 | -0.014 | -7.153
-16 | -0.766 | 0.1042 | -0.014 | -7.347
-15.5 | -0.741 | 0.09597 | -0.015 | -7.724
-15 | -0.718 | 0.08709 | -0.015 | -8.247
-14.5 | -0.682 | 0.09761 | -0.014 | -6.99
-14 | -0.655 | 0.09317 | -0.014 | -7.032
-13.5 | -0.63 | 0.08556 | -0.014 | -7.359
-13 | -0.606 | 0.07668 | -0.015 | -7.901
-12.5 | -0.585 | 0.06638 | -0.017 | -8.814
-12 | -0.624 | 0.02186 | -0.023 | -28.55
-11.5 | -0.621 | 0.01284 | -0.025 | -48.377
-11 | -0.491 | 0.07496 | -0.013 | -6.55
-10.5 | -0.465 | 0.06738 | -0.014 | -6.896
-10 | -0.439 | 0.05948 | -0.015 | -7.386
-9.5 | -0.417 | 0.05134 | -0.017 | -8.115
-9 | -0.475 | 0.00913 | -0.028 | -52.023
-8.5 | -0.441 | 0.00844 | -0.028 | -52.306
-8 | -0.329 | 0.05027 | -0.014 | -6.548
-7.5 | -0.302 | 0.0486 | -0.014 | -6.206
-7 | -0.275 | 0.04459 | -0.014 | -6.163
-6.5 | -0.248 | 0.04117 | -0.015 | -6.033
-6 | -0.274 | 0.00736 | -0.03 | -37.168
-5.5 | -0.193 | 0.03888 | -0.015 | -4.974
-5 | -0.276 | 0.03415 | -0.017 | -8.081
-4.5 | -0.313 | 0.00677 | -0.031 | -46.223
-4 | -0.263 | 0.00657 | -0.031 | -39.945
-3.5 | -0.204 | 0.00637 | -0.032 | -31.994
-3 | -0.141 | 0.00626 | -0.032 | -22.556
-2.5 | -0.076 | 0.00616 | -0.033 | -12.377
-2 | -0.01 | 0.0061 | -0.033 | -1.599
-1.5 | 0.058 | 0.006 | -0.033 | 9.603
-1 | 0.125 | 0.00601 | -0.034 | 20.869
-0.5 | 0.194 | 0.00598 | -0.034 | 32.37
0 | 0.261 | 0.00494 | -0.035 | 52.873
0.5 | 0.329 | 0.00502 | -0.035 | 65.549
1 | 0.397 | 0.00507 | -0.036 | 78.24
1.5 | 0.464 | 0.00519 | -0.036 | 89.41
2 | 0.531 | 0.00514 | -0.037 | 103.325
2.5 | 0.598 | 0.00533 | -0.037 | 112.263
3 | 0.665 | 0.00558 | -0.037 | 119.139
3.5 | 0.731 | 0.00584 | -0.038 | 125.248
4 | 0.796 | 0.00625 | -0.038 | 127.432
4.5 | 0.859 | 0.00618 | -0.039 | 139.038
5 | 0.918 | 0.00689 | -0.039 | 133.264
5.5 | 0.974 | 0.00716 | -0.04 | 136.016
6 | 1.022 | 0.00914 | -0.04 | 111.78
6.5 | 1.054 | 0.00977 | -0.041 | 107.953
7 | 1.062 | 0.01066 | -0.041 | 99.623
7.5 | 1.019 | 0.01165 | -0.041 | 87.432
8 | 0.645 | 0.01326 | -0.041 | 48.672
8.5 | 0.664 | 0.01631 | -0.041 | 40.718
9 | 0.704 | 0.01496 | -0.042 | 47.017
9.5 | 0.724 | 0.0181 | -0.042 | 40.005
10 | 0.761 | 0.01681 | -0.043 | 45.277
10.5 | 0.785 | 0.01949 | -0.043 | 40.263
11 | 0.795 | 0.02629 | -0.042 | 30.241
11.5 | 0.719 | 0.07641 | -0.027 | 9.412
12 | 0.863 | 0.02518 | -0.043 | 34.276
12.5 | 0.868 | 0.03504 | -0.042 | 24.781
13 | 0.834 | 0.06701 | -0.036 | 12.453
13.5 | 0.936 | 0.03336 | -0.044 | 28.047
14 | 0.942 | 0.04438 | -0.042 | 21.225
14.5 | 0.956 | 0.05402 | -0.042 | 17.69
15 | 0.9 | 0.10922 | -0.029 | 8.238
15.5 | 0.935 | 0.10752 | -0.032 | 8.696
16 | 0.956 | 0.12134 | -0.031 | 7.877
16.5 | 0.982 | 0.12815 | -0.032 | 7.661
17 | 1.002 | 0.14524 | -0.031 | 6.899
17.5 | 1.03 | 0.14712 | -0.032 | 7
18 | 1.058 | 0.15266 | -0.033 | 6.93
18.5 | 1.082 | 0.1653 | -0.033 | 6.543
19 | 1.105 | 0.17611 | -0.033 | 6.276
19.5 | 1.131 | 0.18023 | -0.034 | 6.278
20 | 1.159 | 0.18434 | -0.035 | 6.289

## 136. Re 16M Mach 0.50 (2)
BIGFOIL.COM POLAR EXPORT
NACA63-410 a=0.0
NACA63-410 a=0.0 |  |  |  | Cl Max: | 1.3491 | at alpha= | 8 | deg
XFOIL ncrit=9 |  |  |  | L/D Max: | 147.587 | at alpha= | 3 | deg
Re: | 16000000 |  |  | Cd Min: | 0.01091 | at alpha= | 8 | deg
Mach: | 0.5 |  |  | Cl=0 at alpha= | -99 | deg
|  |  |  | @ Cl=0.1, Cd= | 0.00471
|  |  |  | @ Cl=0.4, Cd= | 0.0045515
|  |  |  | @ Cl=0.6, Cd= | 0.0042529
alpha (deg) | Cl | Cd | Cm | Cl/Cd
0.5 | 0.3402 | 0.00471 | -0.0399 | 72.2293
1 | 0.4081 | 0.00453 | -0.0404 | 90.0883
1.5 | 0.4753 | 0.00412 | -0.0411 | 115.3641
2 | 0.5425 | 0.004 | -0.0416 | 135.625
3 | 0.6789 | 0.0046 | -0.0421 | 147.587
3.5 | 0.7457 | 0.00516 | -0.042 | 144.5155
4 | 0.8131 | 0.00568 | -0.0418 | 143.1514
4.5 | 0.8808 | 0.00617 | -0.0413 | 142.7553
5 | 0.9485 | 0.00671 | -0.0405 | 141.3562
5.5 | 1.0181 | 0.0071 | -0.0395 | 143.3944
6 | 1.0879 | 0.00752 | -0.0383 | 144.6676
6.5 | 1.158 | 0.00797 | -0.0366 | 145.2949
7 | 1.2273 | 0.0085 | -0.0343 | 144.3882
7.5 | 1.2941 | 0.00908 | -0.0308 | 142.522
8 | 1.3491 | 0.01091 | -0.0249 | 123.6572

## 137. Re 18M Mach 0.00 (1)
BIGFOIL.COM POLAR EXPORT
NACA63-410 a=0.0
NACA63-410 a=0.0 |  |  |  | Cl Max: | 1.137 | at alpha= | 10 | deg
JavaFoil+Calcfoil stall+Eppler ext transition |  |  |  | L/D Max: | 147.988 | at alpha= | 7.5 | deg
Re: | 18000000 |  |  | Cd Min: | 0.00502 | at alpha= | 1.5 | deg
Mach: | 0 |  |  | Cl=0 at alpha= | -1.931 | deg
|  |  |  | @ Cl=0.1, Cd= | 0.00581
|  |  |  | @ Cl=0.4, Cd= | 0.0050293
|  |  |  | @ Cl=0.6, Cd= | 0.0054495
alpha (deg) | Cl | Cd | Cm | Cl/Cd
-13 | -0.474 | 0.08411 | -0.011 | -5.634
-12.5 | -0.49 | 0.08061 | -0.011 | -6.074
-12 | -0.504 | 0.07634 | -0.011 | -6.6
-11.5 | -0.516 | 0.07143 | -0.011 | -7.218
-11 | -0.524 | 0.06824 | -0.011 | -7.681
-10.5 | -0.529 | 0.06393 | -0.011 | -8.278
-10 | -0.526 | 0.05993 | -0.012 | -8.783
-9.5 | -0.52 | 0.05488 | -0.013 | -9.483
-9 | -0.514 | 0.04812 | -0.015 | -10.673
-8.5 | -0.495 | 0.04758 | -0.014 | -10.402
-8 | -0.584 | 0.00744 | -0.025 | -78.593
-7.5 | -0.555 | 0.00722 | -0.025 | -76.89
-7 | -0.521 | 0.00701 | -0.025 | -74.318
-6.5 | -0.482 | 0.00676 | -0.026 | -71.301
-6 | -0.439 | 0.0066 | -0.026 | -66.564
-5.5 | -0.393 | 0.00646 | -0.026 | -60.849
-5 | -0.344 | 0.00631 | -0.027 | -54.409
-4.5 | -0.292 | 0.00618 | -0.027 | -47.15
-4 | -0.237 | 0.00608 | -0.027 | -39.017
-3.5 | -0.181 | 0.006 | -0.028 | -30.221
-3 | -0.124 | 0.00592 | -0.028 | -21.008
-2.5 | -0.067 | 0.00586 | -0.028 | -11.382
-2 | -0.008 | 0.00579 | -0.029 | -1.467
-1.5 | 0.05 | 0.00581 | -0.029 | 8.611
-1 | 0.109 | 0.00581 | -0.029 | 18.742
-0.5 | 0.168 | 0.0058 | -0.03 | 28.915
0 | 0.227 | 0.00527 | -0.03 | 43.052
0.5 | 0.285 | 0.00518 | -0.031 | 55.074
1 | 0.344 | 0.00529 | -0.031 | 64.985
1.5 | 0.402 | 0.00502 | -0.031 | 80.098
2 | 0.461 | 0.00513 | -0.032 | 89.814
2.5 | 0.519 | 0.00523 | -0.032 | 99.331
3 | 0.577 | 0.00539 | -0.032 | 107.133
3.5 | 0.635 | 0.00554 | -0.033 | 114.651
4 | 0.692 | 0.00562 | -0.033 | 123.08
4.5 | 0.748 | 0.00584 | -0.034 | 127.985
5 | 0.803 | 0.00609 | -0.034 | 131.772
5.5 | 0.857 | 0.00654 | -0.034 | 131.029
6 | 0.908 | 0.0068 | -0.035 | 133.541
6.5 | 0.957 | 0.00706 | -0.035 | 135.61
7 | 1.002 | 0.00684 | -0.036 | 146.579
7.5 | 1.044 | 0.00705 | -0.036 | 147.988
8 | 1.08 | 0.00731 | -0.037 | 147.667
8.5 | 1.107 | 0.00774 | -0.037 | 142.973
9 | 1.125 | 0.00968 | -0.037 | 116.182
9.5 | 1.136 | 0.01019 | -0.038 | 111.468
10 | 1.137 | 0.0109 | -0.038 | 104.297
10.5 | 1.129 | 0.01154 | -0.038 | 97.869
11 | 1.112 | 0.01253 | -0.039 | 88.72
11.5 | 1.087 | 0.01348 | -0.039 | 80.652
12 | 1.055 | 0.01477 | -0.039 | 71.46
12.5 | 1.02 | 0.01588 | -0.039 | 64.212
13 | 0.977 | 0.01769 | -0.039 | 55.255
13.5 | 0.926 | 0.02165 | -0.039 | 42.756
14 | 0.874 | 0.02607 | -0.039 | 33.51
14.5 | 0.817 | 0.03356 | -0.038 | 24.336
15 | 0.76 | 0.0435 | -0.037 | 17.463

## 138. Re 18M Mach 0.00 (2)
BIGFOIL.COM POLAR EXPORT
NACA63-410 a=0.0
NACA63-410 a=0.0 |  |  |  | Cl Max: | 1.8275 | at alpha= | 19 | deg
XFOIL ncrit=9 |  |  |  | L/D Max: | 149.265 | at alpha= | 8 | deg
Re: | 18000000 |  |  | Cd Min: | 0.05368 | at alpha= | 20 | deg
Mach: | 0 |  |  | Cl=0 at alpha= | -1.9606 | deg
|  |  |  | @ Cl=0.1, Cd= | 0.0047876
|  |  |  | @ Cl=0.4, Cd= | 0.0043979
|  |  |  | @ Cl=0.6, Cd= | 0.004754
alpha (deg) | Cl | Cd | Cm | Cl/Cd
-19.5 | -1.5279 | 0.04416 | -0.0511 | -34.5992
-19 | -1.5714 | 0.03498 | -0.0541 | -44.9228
-18.5 | -1.598 | 0.02982 | -0.0515 | -53.5882
-18 | -1.6182 | 0.02703 | -0.0441 | -59.8668
-17.5 | -1.6008 | 0.02471 | -0.0408 | -64.7835
-17 | -1.5732 | 0.02267 | -0.0385 | -69.3957
-16.5 | -1.5393 | 0.02085 | -0.0366 | -73.8273
-16 | -1.5011 | 0.01923 | -0.0352 | -78.0603
-15.5 | -1.4629 | 0.01792 | -0.0333 | -81.635
-14.5 | -1.3757 | 0.01519 | -0.0312 | -90.5662
-14 | -1.3303 | 0.01377 | -0.0303 | -96.6086
-13.5 | -1.2816 | 0.01273 | -0.0297 | -100.6756
-13 | -1.2312 | 0.0119 | -0.0293 | -103.4622
-12.5 | -1.1794 | 0.01121 | -0.0289 | -105.2096
-12 | -1.1269 | 0.01059 | -0.0287 | -106.4117
-11.5 | -1.0738 | 0.01002 | -0.0285 | -107.1657
-11 | -1.0204 | 0.0094 | -0.0283 | -108.5532
-10.5 | -0.967 | 0.00875 | -0.0282 | -110.5143
-10 | -0.9126 | 0.00825 | -0.0281 | -110.6182
-9.5 | -0.8575 | 0.00787 | -0.0281 | -108.9581
-9 | -0.8021 | 0.0075 | -0.0282 | -106.9467
-8.5 | -0.7467 | 0.00708 | -0.0282 | -105.4661
-8 | -0.6907 | 0.00678 | -0.0283 | -101.8732
-7.5 | -0.6344 | 0.00653 | -0.0285 | -97.1516
-7 | -0.5778 | 0.00631 | -0.0287 | -91.5689
-6.5 | -0.521 | 0.0061 | -0.0289 | -85.4098
-6 | -0.4641 | 0.0059 | -0.0291 | -78.661
-5.5 | -0.4072 | 0.00565 | -0.0294 | -72.0708
-5 | -0.3499 | 0.00549 | -0.0297 | -63.7341
-4.5 | -0.2925 | 0.00536 | -0.03 | -54.5709
-4 | -0.2351 | 0.00524 | -0.0303 | -44.8664
-3 | -0.12 | 0.00502 | -0.031 | -23.9044
-2.5 | -0.0623 | 0.00494 | -0.0314 | -12.6113
-1.5 | 0.0532 | 0.00482 | -0.0322 | 11.0373
-1 | 0.1109 | 0.00478 | -0.0326 | 23.2008
-0.5 | 0.1686 | 0.00475 | -0.0331 | 35.4947
0 | 0.2262 | 0.00474 | -0.0335 | 47.7215
1 | 0.3409 | 0.00457 | -0.0345 | 74.5952
1.5 | 0.3978 | 0.00441 | -0.0351 | 90.2041
2 | 0.4543 | 0.0041 | -0.0357 | 110.8049
2.5 | 0.5111 | 0.00413 | -0.0362 | 123.753
3 | 0.5669 | 0.00459 | -0.0366 | 123.5076
3.5 | 0.6234 | 0.00487 | -0.037 | 128.0082
4 | 0.6796 | 0.00518 | -0.0374 | 131.1969
4.5 | 0.7356 | 0.00549 | -0.0377 | 133.9891
5 | 0.7913 | 0.00584 | -0.038 | 135.4966
5.5 | 0.8469 | 0.00614 | -0.0383 | 137.9316
6 | 0.9024 | 0.00642 | -0.0386 | 140.5607
6.5 | 0.9575 | 0.0067 | -0.0388 | 142.9104
7 | 1.0123 | 0.00699 | -0.039 | 144.8212
7.5 | 1.0665 | 0.00725 | -0.0391 | 147.1034
8 | 1.1165 | 0.00748 | -0.0382 | 149.2647
8.5 | 1.1721 | 0.00791 | -0.0388 | 148.1795
9 | 1.2251 | 0.00838 | -0.0388 | 146.1933
9.5 | 1.2777 | 0.00885 | -0.0388 | 144.3729
10 | 1.3289 | 0.00943 | -0.0386 | 140.9226
11 | 1.4307 | 0.01047 | -0.0382 | 136.6476
11.5 | 1.4802 | 0.01103 | -0.0378 | 134.1976
12 | 1.5286 | 0.01164 | -0.0373 | 131.323
12.5 | 1.5755 | 0.01231 | -0.0366 | 127.9854
13 | 1.6191 | 0.01316 | -0.0355 | 123.0319
14 | 1.6983 | 0.0151 | -0.0321 | 112.4702
14.5 | 1.7329 | 0.01611 | -0.0298 | 107.5667
15 | 1.7515 | 0.01712 | -0.0246 | 102.3072
15.5 | 1.7651 | 0.01845 | -0.0195 | 95.6694
16 | 1.7769 | 0.02039 | -0.0154 | 87.1457
16.5 | 1.7928 | 0.02244 | -0.0125 | 79.893
17 | 1.8031 | 0.02517 | -0.0099 | 71.6369
17.5 | 1.8135 | 0.02819 | -0.008 | 64.3313
18 | 1.8239 | 0.03147 | -0.0067 | 57.9568
18.5 | 1.8206 | 0.03635 | -0.0057 | 50.0853
19 | 1.8275 | 0.04054 | -0.0055 | 45.0789
19.5 | 1.8213 | 0.0466 | -0.0062 | 39.0837
20 | 1.8113 | 0.05368 | -0.0078 | 33.7425

## 139. Re 18M Mach 0.10 (1)
BIGFOIL.COM POLAR EXPORT
NACA63-410 a=0.0
NACA63-410 a=0.0 |  |  |  | Cl Max: | 1.133 | at alpha= | 9.5 | deg
JavaFoil+Calcfoil stall+Eppler ext transition |  |  |  | L/D Max: | 148.034 | at alpha= | 7.5 | deg
Re: | 18000000 |  |  | Cd Min: | 0.00504 | at alpha= | 1.5 | deg
Mach: | 0.1 |  |  | Cl=0 at alpha= | -1.9237 | deg
|  |  |  | @ Cl=0.1, Cd= | 0.0058
|  |  |  | @ Cl=0.4, Cd= | 0.0050565
|  |  |  | @ Cl=0.6, Cd= | 0.0054355
alpha (deg) | Cl | Cd | Cm | Cl/Cd
-13 | -0.444 | 0.08583 | -0.011 | -5.168
-12.5 | -0.463 | 0.08131 | -0.011 | -5.693
-12 | -0.48 | 0.07656 | -0.011 | -6.276
-11.5 | -0.496 | 0.07192 | -0.011 | -6.892
-11 | -0.508 | 0.06798 | -0.011 | -7.468
-10.5 | -0.516 | 0.06441 | -0.011 | -8.01
-10 | -0.516 | 0.06063 | -0.012 | -8.504
-9.5 | -0.511 | 0.05647 | -0.012 | -9.047
-9 | -0.502 | 0.05241 | -0.013 | -9.584
-8.5 | -0.49 | 0.04857 | -0.014 | -10.08
-8 | -0.581 | 0.00747 | -0.025 | -77.77
-7.5 | -0.553 | 0.00725 | -0.025 | -76.297
-7 | -0.52 | 0.00702 | -0.025 | -74.117
-6.5 | -0.482 | 0.00678 | -0.026 | -71.146
-6 | -0.44 | 0.00665 | -0.026 | -66.195
-5.5 | -0.394 | 0.0065 | -0.026 | -60.602
-5 | -0.345 | 0.00631 | -0.027 | -54.616
-4.5 | -0.293 | 0.0062 | -0.027 | -47.219
-4 | -0.238 | 0.00611 | -0.027 | -38.95
-3.5 | -0.182 | 0.00601 | -0.028 | -30.284
-3 | -0.125 | 0.00593 | -0.028 | -21.054
-2.5 | -0.067 | 0.00585 | -0.028 | -11.456
-2 | -0.009 | 0.00584 | -0.029 | -1.462
-1.5 | 0.05 | 0.0058 | -0.029 | 8.671
-1 | 0.109 | 0.0058 | -0.03 | 18.875
-0.5 | 0.169 | 0.00583 | -0.03 | 28.903
0 | 0.228 | 0.00525 | -0.03 | 43.392
0.5 | 0.287 | 0.00521 | -0.031 | 55.058
1 | 0.346 | 0.00528 | -0.031 | 65.471
1.5 | 0.404 | 0.00504 | -0.031 | 80.19
2 | 0.463 | 0.0051 | -0.032 | 90.735
2.5 | 0.522 | 0.00524 | -0.032 | 99.574
3 | 0.58 | 0.00537 | -0.033 | 107.971
3.5 | 0.638 | 0.00556 | -0.033 | 114.841
4 | 0.695 | 0.00565 | -0.033 | 123.089
4.5 | 0.752 | 0.00585 | -0.034 | 128.492
5 | 0.807 | 0.00608 | -0.034 | 132.723
5.5 | 0.861 | 0.0066 | -0.035 | 130.379
6 | 0.913 | 0.00681 | -0.035 | 134.039
6.5 | 0.961 | 0.00667 | -0.035 | 144.074
7 | 1.006 | 0.00685 | -0.036 | 146.903
7.5 | 1.047 | 0.00707 | -0.036 | 148.034
8 | 1.083 | 0.00742 | -0.037 | 145.998
8.5 | 1.108 | 0.00778 | -0.037 | 142.49
9 | 1.125 | 0.00979 | -0.037 | 114.955
9.5 | 1.133 | 0.01034 | -0.038 | 109.533
10 | 1.13 | 0.01108 | -0.038 | 101.975
10.5 | 1.119 | 0.01172 | -0.039 | 95.491
11 | 1.097 | 0.01278 | -0.039 | 85.783
11.5 | 1.067 | 0.01387 | -0.039 | 76.954
12 | 1.031 | 0.0149 | -0.039 | 69.244
12.5 | 0.988 | 0.01653 | -0.039 | 59.769
13 | 0.94 | 0.01854 | -0.039 | 50.724
13.5 | 0.88 | 0.02366 | -0.039 | 37.204
14 | 0.832 | 0.02539 | -0.039 | 32.78
14.5 | 0.776 | 0.03054 | -0.039 | 25.392

## 140. Re 18M Mach 0.10 (2)
BIGFOIL.COM POLAR EXPORT
NACA63-410 a=0.0
NACA63-410 a=0.0 |  |  |  | Cl Max: | 1.8035 | at alpha= | 18 | deg
XFOIL ncrit=9 |  |  |  | L/D Max: | 149.323 | at alpha= | 8 | deg
Re: | 18000000 |  |  | Cd Min: | 0.06364 | at alpha= | 20 | deg
Mach: | 0.1 |  |  | Cl=0 at alpha= | -1.9604 | deg
|  |  |  | @ Cl=0.1, Cd= | 0.004788
|  |  |  | @ Cl=0.4, Cd= | 0.0044108
|  |  |  | @ Cl=0.6, Cd= | 0.0047457
alpha (deg) | Cl | Cd | Cm | Cl/Cd
-18 | -1.4575 | 0.03988 | -0.0557 | -36.5471
-17.5 | -1.4964 | 0.03287 | -0.0554 | -45.5248
-17 | -1.5301 | 0.0291 | -0.0479 | -52.5808
-16.5 | -1.5217 | 0.02576 | -0.044 | -59.0722
-16 | -1.4974 | 0.02295 | -0.0413 | -65.2462
-15.5 | -1.4669 | 0.02073 | -0.0385 | -70.7622
-15 | -1.4278 | 0.01895 | -0.0367 | -75.3456
-14.5 | -1.3842 | 0.01738 | -0.0353 | -79.6433
-14 | -1.3382 | 0.01593 | -0.0342 | -84.005
-13.5 | -1.2924 | 0.01423 | -0.033 | -90.8222
-13 | -1.244 | 0.01281 | -0.032 | -97.1116
-12.5 | -1.1926 | 0.01183 | -0.0314 | -100.8115
-12 | -1.1395 | 0.01105 | -0.0308 | -103.1222
-11.5 | -1.0856 | 0.01037 | -0.0304 | -104.6866
-11 | -1.031 | 0.00978 | -0.03 | -105.4192
-10.5 | -0.9765 | 0.00913 | -0.0297 | -106.9551
-10 | -0.9218 | 0.00846 | -0.0294 | -108.9598
-9.5 | -0.866 | 0.00801 | -0.0292 | -108.1149
-9 | -0.8097 | 0.00763 | -0.0292 | -106.1206
-8.5 | -0.7534 | 0.00721 | -0.0291 | -104.4938
-8 | -0.6969 | 0.00685 | -0.0291 | -101.7372
-7.5 | -0.6398 | 0.00659 | -0.0291 | -97.0865
-7 | -0.5826 | 0.00635 | -0.0292 | -91.748
-6.5 | -0.5252 | 0.00613 | -0.0294 | -85.677
-6 | -0.4677 | 0.00593 | -0.0296 | -78.8702
-5.5 | -0.4102 | 0.00568 | -0.0297 | -72.2183
-5 | -0.3525 | 0.0055 | -0.03 | -64.0909
-4.5 | -0.2946 | 0.00537 | -0.0303 | -54.8603
-4 | -0.2367 | 0.00525 | -0.0306 | -45.0857
-3.5 | -0.1787 | 0.00516 | -0.0309 | -34.6318
-3 | -0.1207 | 0.00503 | -0.0312 | -23.996
-2.5 | -0.0627 | 0.00494 | -0.0316 | -12.6923
-1.5 | 0.0535 | 0.00482 | -0.0324 | 11.0996
-1 | 0.1116 | 0.00478 | -0.0328 | 23.3473
-0.5 | 0.1697 | 0.00475 | -0.0333 | 35.7263
0 | 0.2277 | 0.00474 | -0.0337 | 48.038
0.5 | 0.2855 | 0.00466 | -0.0342 | 61.2661
1 | 0.343 | 0.00456 | -0.0347 | 75.2193
1.5 | 0.4003 | 0.00441 | -0.0353 | 90.771
2 | 0.4571 | 0.0041 | -0.0359 | 111.4878
2.5 | 0.5142 | 0.00413 | -0.0364 | 124.5036
3 | 0.5704 | 0.0046 | -0.0368 | 124
3.5 | 0.6273 | 0.00488 | -0.0372 | 128.5451
4 | 0.6838 | 0.00519 | -0.0375 | 131.7534
4.5 | 0.7402 | 0.00551 | -0.0379 | 134.3376
5 | 0.7962 | 0.00587 | -0.0381 | 135.6388
5.5 | 0.8523 | 0.00616 | -0.0384 | 138.3604
6 | 0.9082 | 0.00645 | -0.0386 | 140.8062
6.5 | 0.9638 | 0.00673 | -0.0388 | 143.2095
7 | 1.0191 | 0.00702 | -0.039 | 145.1709
7.5 | 1.0736 | 0.0073 | -0.039 | 147.0685
8 | 1.1244 | 0.00753 | -0.0381 | 149.3227
8.5 | 1.1803 | 0.00798 | -0.0386 | 147.9073
9 | 1.2337 | 0.00848 | -0.0385 | 145.4835
9.5 | 1.2867 | 0.00897 | -0.0384 | 143.4448
10.5 | 1.3904 | 0.01007 | -0.0378 | 138.0735
11 | 1.4414 | 0.01062 | -0.0374 | 135.725
11.5 | 1.4913 | 0.01121 | -0.0369 | 133.033
12 | 1.5397 | 0.01188 | -0.0361 | 129.6044
12.5 | 1.586 | 0.01265 | -0.0351 | 125.3755
13 | 1.6271 | 0.01375 | -0.0334 | 118.3345
13.5 | 1.6684 | 0.01466 | -0.0317 | 113.8063
14 | 1.7059 | 0.01564 | -0.0295 | 109.0729
14.5 | 1.7326 | 0.01677 | -0.0255 | 103.3154
15 | 1.7427 | 0.01803 | -0.0192 | 96.6556
15.5 | 1.7588 | 0.01968 | -0.0151 | 89.3699
16 | 1.7676 | 0.02217 | -0.0112 | 79.7294
16.5 | 1.7826 | 0.0246 | -0.0086 | 72.4634
17 | 1.7885 | 0.02803 | -0.0062 | 63.8066
17.5 | 1.7956 | 0.03171 | -0.0047 | 56.6257
18 | 1.8035 | 0.03561 | -0.0039 | 50.6459
18.5 | 1.7897 | 0.04209 | -0.0036 | 42.5208
19 | 1.7968 | 0.04684 | -0.0042 | 38.3604
19.5 | 1.7832 | 0.05452 | -0.006 | 32.7073
20 | 1.7638 | 0.06364 | -0.0091 | 27.7153

## 141. Re 18M Mach 0.25 (1)
BIGFOIL.COM POLAR EXPORT
NACA63-410 a=0.0
NACA63-410 a=0.0 |  |  |  | Cl Max: | 1.113 | at alpha= | 9 | deg
JavaFoil+Calcfoil stall+Eppler ext transition |  |  |  | L/D Max: | 146.473 | at alpha= | 7 | deg
Re: | 18000000 |  |  | Cd Min: | 0.00499 | at alpha= | 1 | deg
Mach: | 0.25 |  |  | Cl=0 at alpha= | -1.9262 | deg
|  |  |  | @ Cl=0.1, Cd= | 0.005804
|  |  |  | @ Cl=0.4, Cd= | 0.06208
|  |  |  | @ Cl=0.6, Cd= | 0.06208
alpha (deg) | Cl | Cd | Cm | Cl/Cd
-12.5 | -0.203 | 0.0847 | -0.011 | -2.392
-12 | -0.262 | 0.07927 | -0.011 | -3.306
-11.5 | -0.314 | 0.07401 | -0.011 | -4.241
-11 | -0.359 | 0.06942 | -0.012 | -5.179
-10.5 | -0.398 | 0.06613 | -0.012 | -6.022
-10 | -0.423 | 0.0625 | -0.012 | -6.763
-9.5 | -0.439 | 0.05874 | -0.012 | -7.473
-9 | -0.448 | 0.05488 | -0.012 | -8.166
-8.5 | -0.45 | 0.05095 | -0.013 | -8.837
-8 | -0.446 | 0.04666 | -0.014 | -9.564
-7.5 | -0.535 | 0.0075 | -0.026 | -71.395
-7 | -0.511 | 0.00724 | -0.026 | -70.636
-6.5 | -0.48 | 0.00696 | -0.026 | -68.998
-6 | -0.442 | 0.00675 | -0.027 | -65.467
-5.5 | -0.399 | 0.00659 | -0.027 | -60.519
-5 | -0.351 | 0.00642 | -0.027 | -54.589
-4.5 | -0.299 | 0.0063 | -0.028 | -47.471
-4 | -0.244 | 0.00616 | -0.028 | -39.525
-3.5 | -0.186 | 0.00605 | -0.028 | -30.826
-3 | -0.128 | 0.00597 | -0.029 | -21.466
-2.5 | -0.069 | 0.00592 | -0.029 | -11.609
-2 | -0.009 | 0.00585 | -0.03 | -1.498
-1.5 | 0.052 | 0.00582 | -0.03 | 8.873
-1 | 0.112 | 0.0058 | -0.03 | 19.365
-0.5 | 0.173 | 0.0058 | -0.031 | 29.864
0 | 0.234 | 0.00528 | -0.031 | 44.362
0.5 | 0.295 | 0.00525 | -0.032 | 56.191
1 | 0.355 | 0.00499 | -0.032 | 71.201
1.5 | 0.415 | 0.00506 | -0.032 | 82.06
2 | 0.476 | 0.00515 | -0.033 | 92.377
2.5 | 0.536 | 0.00527 | -0.033 | 101.659
3 | 0.596 | 0.00546 | -0.033 | 109.111
3.5 | 0.655 | 0.00548 | -0.034 | 119.55
4 | 0.714 | 0.00573 | -0.034 | 124.699
4.5 | 0.772 | 0.00596 | -0.035 | 129.46
5 | 0.828 | 0.00646 | -0.035 | 128.215
5.5 | 0.883 | 0.00674 | -0.036 | 131.073
6 | 0.935 | 0.00661 | -0.036 | 141.487
6.5 | 0.983 | 0.0068 | -0.036 | 144.498
7 | 1.026 | 0.007 | -0.037 | 146.473
7.5 | 1.064 | 0.00739 | -0.037 | 144.094
8 | 1.095 | 0.00935 | -0.038 | 117.167
8.5 | 1.11 | 0.00985 | -0.038 | 112.683
9 | 1.113 | 0.01051 | -0.038 | 105.895
9.5 | 1.101 | 0.01117 | -0.039 | 98.539
10 | 1.073 | 0.01205 | -0.039 | 89.084
10.5 | 1.029 | 0.0132 | -0.039 | 77.957
11 | 0.968 | 0.01506 | -0.039 | 64.242
11.5 | 0.893 | 0.01722 | -0.039 | 51.891
12 | 0.805 | 0.02078 | -0.039 | 38.72
12.5 | 0.715 | 0.02287 | -0.039 | 31.268
13 | 0.617 | 0.02626 | -0.039 | 23.478
13.5 | 0.504 | 0.03608 | -0.038 | 13.977
14 | 0.38 | 0.06208 | -0.034 | 6.116

## 142. Re 18M Mach 0.25 (2)
BIGFOIL.COM POLAR EXPORT
NACA63-410 a=0.0
NACA63-410 a=0.0 |  |  |  | Cl Max: | 1.6735 | at alpha= | 15 | deg
XFOIL ncrit=9 |  |  |  | L/D Max: | 147.962 | at alpha= | 8 | deg
Re: | 18000000 |  |  | Cd Min: | 0.19863 | at alpha= | -16.5 | deg
Mach: | 0.25 |  |  | Cl=0 at alpha= | -1.9626 | deg
|  |  |  | @ Cl=0.1, Cd= | 0.0048005
|  |  |  | @ Cl=0.4, Cd= | 0.0044276
|  |  |  | @ Cl=0.6, Cd= | 0.0046738
alpha (deg) | Cl | Cd | Cm | Cl/Cd
-16.5 | -0.6609 | 0.19863 | 0.0462 | -3.3273
-16 | -0.6436 | 0.19088 | 0.0416 | -3.3718
-14.5 | -0.6355 | 0.15389 | 0.024 | -4.1296
-14 | -0.6666 | 0.13328 | 0.0129 | -5.0015
-13.5 | -0.6618 | 0.12383 | 0.0073 | -5.3444
-13 | -0.7111 | 0.10261 | -0.0061 | -6.9301
-12.5 | -0.804 | 0.07596 | -0.0254 | -10.5845
-12 | -0.8938 | 0.05296 | -0.0466 | -16.8769
-11.5 | -1.1262 | 0.01806 | -0.0439 | -62.3588
-11 | -1.0868 | 0.0137 | -0.0415 | -79.3285
-10.5 | -1.0324 | 0.01166 | -0.0396 | -88.542
-10 | -0.9738 | 0.01038 | -0.038 | -93.815
-9.5 | -0.9137 | 0.00946 | -0.0367 | -96.5856
-9 | -0.8535 | 0.00862 | -0.0355 | -99.0139
-8.5 | -0.7931 | 0.00791 | -0.0345 | -100.2655
-8 | -0.7319 | 0.00744 | -0.0338 | -98.3737
-7.5 | -0.6711 | 0.00696 | -0.0331 | -96.4224
-7 | -0.6101 | 0.00662 | -0.0327 | -92.1601
-6.5 | -0.549 | 0.00635 | -0.0324 | -86.4567
-6 | -0.4881 | 0.00611 | -0.0321 | -79.8854
-5.5 | -0.4274 | 0.00587 | -0.032 | -72.8109
-5 | -0.3669 | 0.0056 | -0.0319 | -65.5179
-4.5 | -0.3063 | 0.00543 | -0.032 | -56.4088
-4 | -0.2457 | 0.0053 | -0.0321 | -46.3585
-3 | -0.125 | 0.00508 | -0.0325 | -24.6063
-2.5 | -0.0647 | 0.00495 | -0.0328 | -13.0707
-2 | -0.0045 | 0.00489 | -0.0331 | -0.92025
-1.5 | 0.0556 | 0.00483 | -0.0335 | 11.5114
-1 | 0.1157 | 0.00479 | -0.0339 | 24.1545
-0.5 | 0.1757 | 0.00475 | -0.0343 | 36.9895
0 | 0.2356 | 0.00473 | -0.0347 | 49.8097
0.5 | 0.2953 | 0.00466 | -0.0352 | 63.3691
1 | 0.3548 | 0.00455 | -0.0357 | 77.978
1.5 | 0.4139 | 0.00439 | -0.0363 | 94.2825
2 | 0.4725 | 0.00408 | -0.037 | 115.8088
2.5 | 0.5316 | 0.00414 | -0.0374 | 128.4058
3 | 0.5898 | 0.00462 | -0.0378 | 127.6623
3.5 | 0.6486 | 0.00493 | -0.0381 | 131.5619
4 | 0.7072 | 0.00527 | -0.0384 | 134.1935
4.5 | 0.7656 | 0.00562 | -0.0386 | 136.2278
5 | 0.8238 | 0.006 | -0.0387 | 137.3
5.5 | 0.8823 | 0.00631 | -0.0389 | 139.8257
6 | 0.9406 | 0.00663 | -0.0389 | 141.8703
6.5 | 0.9988 | 0.00693 | -0.0389 | 144.127
7 | 1.0568 | 0.00723 | -0.0387 | 146.1687
7.5 | 1.1139 | 0.00757 | -0.0384 | 147.1466
8 | 1.1689 | 0.0079 | -0.0375 | 147.962
8.5 | 1.2256 | 0.00844 | -0.037 | 145.2133
9 | 1.2818 | 0.009 | -0.0364 | 142.4222
10 | 1.3927 | 0.01019 | -0.0347 | 136.6732
10.5 | 1.4469 | 0.01085 | -0.0336 | 133.3548
11 | 1.4989 | 0.01166 | -0.0321 | 128.5506
11.5 | 1.5481 | 0.01261 | -0.0302 | 122.7676
12 | 1.5939 | 0.01369 | -0.0277 | 116.428
12.5 | 1.6343 | 0.01496 | -0.0244 | 109.2447
13 | 1.6586 | 0.01653 | -0.0188 | 100.3388
13.5 | 1.6608 | 0.01845 | -0.0108 | 90.0163
14 | 1.6715 | 0.0209 | -0.0058 | 79.9761
14.5 | 1.6672 | 0.02495 | -0.0011 | 66.8216
15 | 1.6735 | 0.02884 | 0.0016 | 58.027
15.5 | 1.6661 | 0.03437 | 0.0035 | 48.4754
16 | 1.6411 | 0.04226 | 0.0037 | 38.8334
16.5 | 1.6288 | 0.04984 | 0.0024 | 32.6806
17 | 1.5931 | 0.06118 | -0.0015 | 26.0396
17.5 | 1.5628 | 0.0731 | -0.007 | 21.3789
18 | 1.5349 | 0.08574 | -0.0137 | 17.9018
18.5 | 1.4776 | 0.10436 | -0.0249 | 14.1587
19 | 1.4402 | 0.12071 | -0.0352 | 11.9311
19.5 | 1.3765 | 0.14307 | -0.0501 | 9.6212
20 | 1.3155 | 0.16602 | -0.0658 | 7.9237

## 143. Re 18M Mach 0.50 (1)
BIGFOIL.COM POLAR EXPORT
NACA63-410 a=0.0
NACA63-410 a=0.0 |  |  |  | Cl Max: | 1.159 | at alpha= | 20 | deg
JavaFoil+Calcfoil stall+Eppler ext transition |  |  |  | L/D Max: | 138.724 | at alpha= | 5.5 | deg
Re: | 18000000 |  |  | Cd Min: | 0.00503 | at alpha= | 0.5 | deg
Mach: | 0.5 |  |  | Cl=0 at alpha= | -1.9265 | deg
|  |  |  | @ Cl=0.1, Cd= | 0.0059425
|  |  |  | @ Cl=0.4, Cd= | 0.0051045
|  |  |  | @ Cl=0.6, Cd= | 0.0053372
alpha (deg) | Cl | Cd | Cm | Cl/Cd
-20 | -0.977 | 0.16225 | -0.013 | -6.023
-19.5 | -0.95 | 0.15731 | -0.013 | -6.041
-19 | -0.923 | 0.15368 | -0.013 | -6.007
-18.5 | -0.896 | 0.14693 | -0.013 | -6.1
-18 | -0.87 | 0.13592 | -0.013 | -6.401
-17.5 | -0.844 | 0.13029 | -0.013 | -6.476
-17 | -0.817 | 0.12532 | -0.013 | -6.521
-16.5 | -0.79 | 0.11759 | -0.013 | -6.717
-16 | -0.764 | 0.11071 | -0.013 | -6.897
-15.5 | -0.738 | 0.10278 | -0.014 | -7.179
-15 | -0.712 | 0.09601 | -0.014 | -7.416
-14.5 | -0.682 | 0.09641 | -0.014 | -7.079
-14 | -0.655 | 0.09185 | -0.014 | -7.135
-13.5 | -0.63 | 0.08444 | -0.014 | -7.464
-13 | -0.607 | 0.07551 | -0.015 | -8.038
-12.5 | -0.589 | 0.06297 | -0.017 | -9.35
-12 | -0.64 | 0.01625 | -0.024 | -39.404
-11.5 | -0.628 | 0.01162 | -0.025 | -54.009
-11 | -0.491 | 0.07551 | -0.013 | -6.502
-10.5 | -0.465 | 0.06615 | -0.014 | -7.026
-10 | -0.44 | 0.05884 | -0.015 | -7.472
-9.5 | -0.419 | 0.0495 | -0.018 | -8.457
-9 | -0.475 | 0.00887 | -0.028 | -53.557
-8.5 | -0.441 | 0.00832 | -0.028 | -53.047
-8 | -0.329 | 0.05009 | -0.014 | -6.575
-7.5 | -0.302 | 0.04825 | -0.014 | -6.253
-7 | -0.275 | 0.04434 | -0.014 | -6.199
-6.5 | -0.249 | 0.04083 | -0.016 | -6.086
-6 | -0.274 | 0.0073 | -0.03 | -37.479
-5.5 | -0.193 | 0.03861 | -0.015 | -5.01
-5 | -0.279 | 0.03185 | -0.019 | -8.75
-4.5 | -0.313 | 0.00669 | -0.031 | -46.761
-4 | -0.263 | 0.00648 | -0.031 | -40.489
-3.5 | -0.204 | 0.0063 | -0.032 | -32.358
-3 | -0.141 | 0.00619 | -0.032 | -22.837
-2.5 | -0.076 | 0.00607 | -0.033 | -12.57
-2 | -0.01 | 0.00603 | -0.033 | -1.617
-1.5 | 0.058 | 0.00593 | -0.033 | 9.716
-1 | 0.125 | 0.00595 | -0.034 | 21.074
-0.5 | 0.194 | 0.00572 | -0.034 | 33.838
0 | 0.261 | 0.00574 | -0.035 | 45.517
0.5 | 0.329 | 0.00503 | -0.035 | 65.431
1 | 0.397 | 0.0051 | -0.036 | 77.716
1.5 | 0.464 | 0.0052 | -0.036 | 89.268
2 | 0.531 | 0.00516 | -0.037 | 103.057
2.5 | 0.598 | 0.00533 | -0.037 | 112.273
3 | 0.665 | 0.00557 | -0.037 | 119.328
3.5 | 0.731 | 0.00587 | -0.038 | 124.545
4 | 0.796 | 0.0062 | -0.038 | 128.383
4.5 | 0.859 | 0.00652 | -0.039 | 131.704
5 | 0.918 | 0.00673 | -0.039 | 136.564
5.5 | 0.975 | 0.00703 | -0.04 | 138.724
6 | 1.022 | 0.00901 | -0.04 | 113.407
6.5 | 1.055 | 0.00957 | -0.041 | 110.172
7 | 1.063 | 0.01048 | -0.041 | 101.436
7.5 | 1.02 | 0.01144 | -0.041 | 89.158
8 | 0.646 | 0.01296 | -0.041 | 49.848
8.5 | 0.666 | 0.01584 | -0.041 | 42.038
9 | 0.705 | 0.0146 | -0.042 | 48.269
9.5 | 0.726 | 0.01753 | -0.042 | 41.412
10 | 0.762 | 0.01637 | -0.043 | 46.556
10.5 | 0.786 | 0.01892 | -0.043 | 41.542
11 | 0.798 | 0.025 | -0.042 | 31.936
11.5 | 0.721 | 0.07473 | -0.028 | 9.651
12 | 0.865 | 0.02431 | -0.043 | 35.587
12.5 | 0.873 | 0.03294 | -0.042 | 26.508
13 | 0.85 | 0.05851 | -0.038 | 14.519
13.5 | 0.93 | 0.03538 | -0.043 | 26.296
14 | 0.927 | 0.0515 | -0.041 | 17.997
14.5 | 0.923 | 0.07156 | -0.038 | 12.905
15 | 0.897 | 0.11592 | -0.028 | 7.74
15.5 | 0.925 | 0.12112 | -0.029 | 7.638
16 | 0.952 | 0.13118 | -0.03 | 7.258
16.5 | 0.98 | 0.1347 | -0.031 | 7.275
17 | 1.002 | 0.14502 | -0.031 | 6.91
17.5 | 1.03 | 0.15249 | -0.032 | 6.754
18 | 1.057 | 0.15585 | -0.033 | 6.782
18.5 | 1.081 | 0.17167 | -0.033 | 6.297
19 | 1.105 | 0.18126 | -0.033 | 6.097
19.5 | 1.131 | 0.18724 | -0.034 | 6.042
20 | 1.159 | 0.19024 | -0.035 | 6.093

## 144. Re 18M Mach 0.50 (2)
BIGFOIL.COM POLAR EXPORT
NACA63-410 a=0.0
NACA63-410 a=0.0 |  |  |  | Cl Max: | 1.3521 | at alpha= | 8 | deg
XFOIL ncrit=9 |  |  |  | L/D Max: | 147.972 | at alpha= | 6.5 | deg
Re: | 18000000 |  |  | Cd Min: | 0.28108 | at alpha= | -20 | deg
Mach: | 0.5 |  |  | Cl=0 at alpha= | -1.9683 | deg
|  |  |  | @ Cl=0.1, Cd= | 0.0048546
|  |  |  | @ Cl=0.4, Cd= | 0.0045667
|  |  |  | @ Cl=0.6, Cd= | 0.0042163
alpha (deg) | Cl | Cd | Cm | Cl/Cd
-20 | -0.8617 | 0.28108 | 0.0964 | -3.0657
-19.5 | -0.8385 | 0.27284 | 0.091 | -3.0732
-19 | -0.8141 | 0.26501 | 0.0857 | -3.072
-18.5 | -0.7904 | 0.25643 | 0.0803 | -3.0823
-18 | -0.7668 | 0.24792 | 0.075 | -3.0929
-17.5 | -0.7435 | 0.2391 | 0.0696 | -3.1096
-17 | -0.7216 | 0.22976 | 0.0641 | -3.1407
-16.5 | -0.6994 | 0.22045 | 0.0588 | -3.1726
-16 | -0.6826 | 0.21097 | 0.0547 | -3.2355
-15.5 | -0.6618 | 0.20158 | 0.0494 | -3.2831
-15 | -0.6411 | 0.19242 | 0.0443 | -3.3318
-14.5 | -0.6178 | 0.18477 | 0.0395 | -3.3436
-14 | -0.5971 | 0.17612 | 0.0345 | -3.3903
-13.5 | -0.5798 | 0.1662 | 0.0291 | -3.4886
-13 | -0.5631 | 0.15657 | 0.0238 | -3.5965
-12.5 | -0.5459 | 0.14756 | 0.0187 | -3.6995
-12 | -0.533 | 0.13763 | 0.0132 | -3.8727
-11.5 | -0.5233 | 0.12728 | 0.0074 | -4.1114
-11 | -0.5084 | 0.11893 | 0.0025 | -4.2748
-10.5 | -0.4914 | 0.11138 | -0.0019 | -4.4119
-10 | -0.4855 | 0.10164 | -0.0076 | -4.7767
-9.5 | -0.4927 | 0.08996 | -0.0147 | -5.4769
-9 | -0.483 | 0.08227 | -0.0194 | -5.8709
-8.5 | -0.4853 | 0.07304 | -0.0253 | -6.6443
-8 | -0.491 | 0.06403 | -0.0317 | -7.6683
-7.5 | -0.5135 | 0.05542 | -0.0394 | -9.2656
-7 | -0.5196 | 0.04633 | -0.0443 | -11.2152
-6.5 | -0.5132 | 0.03728 | -0.0465 | -13.7661
-6 | -0.4961 | 0.02757 | -0.0469 | -17.9942
-5.5 | -0.4691 | 0.01719 | -0.0456 | -27.2891
-5 | -0.4324 | 0.00765 | -0.0434 | -56.5229
-4.5 | -0.3621 | 0.00621 | -0.0413 | -58.3092
-4 | -0.2891 | 0.00569 | -0.0398 | -50.8084
-3.5 | -0.2166 | 0.00544 | -0.039 | -39.8162
-3 | -0.145 | 0.00527 | -0.0385 | -27.5142
-2.5 | -0.0744 | 0.00508 | -0.0382 | -14.6457
-2 | -0.0044 | 0.00496 | -0.0382 | -0.8871
-1 | 0.1343 | 0.00482 | -0.0386 | 27.8631
-0.5 | 0.2032 | 0.00477 | -0.0389 | 42.5996
0 | 0.2718 | 0.00475 | -0.0394 | 57.2211
0.5 | 0.3401 | 0.00469 | -0.0399 | 72.516
1 | 0.4081 | 0.00455 | -0.0404 | 89.6923
2 | 0.5425 | 0.00404 | -0.0416 | 134.2822
2.5 | 0.611 | 0.00425 | -0.042 | 143.7647
3 | 0.6787 | 0.00465 | -0.0421 | 145.957
3.5 | 0.7459 | 0.00516 | -0.0421 | 144.5543
4 | 0.8137 | 0.00562 | -0.0418 | 144.7865
4.5 | 0.8811 | 0.00616 | -0.0413 | 143.0357
5 | 0.9496 | 0.00661 | -0.0406 | 143.6611
5.5 | 1.0194 | 0.00699 | -0.0397 | 145.8369
6 | 1.0894 | 0.00741 | -0.0384 | 147.0175
6.5 | 1.1601 | 0.00784 | -0.0368 | 147.9719
7 | 1.2299 | 0.00839 | -0.0346 | 146.5912
7.5 | 1.2981 | 0.00898 | -0.0313 | 144.5546
8 | 1.3521 | 0.01073 | -0.0252 | 126.0112
9 | 1.31 | 0.01942 | -0.0009 | 67.4562
9.5 | 1.2814 | 0.02591 | 0.0053 | 49.4558
10 | 1.2492 | 0.03392 | 0.0077 | 36.8278
10.5 | 1.2125 | 0.04362 | 0.0065 | 27.7969
11 | 1.1781 | 0.05466 | 0.0022 | 21.5532
11.5 | 1.1452 | 0.06726 | -0.0048 | 17.0265
12 | 1.1154 | 0.08116 | -0.0137 | 13.7432
12.5 | 1.091 | 0.09575 | -0.0235 | 11.3943
13 | 1.0683 | 0.11127 | -0.0339 | 9.601

## 145. Re 20M Mach 0.00 (1)
BIGFOIL.COM POLAR EXPORT
NACA63-410 a=0.0
NACA63-410 a=0.0 |  |  |  | Cl Max: | 1.137 | at alpha= | 10 | deg
JavaFoil+Calcfoil stall+Eppler ext transition |  |  |  | L/D Max: | 150.061 | at alpha= | 7.5 | deg
Re: | 20000000 |  |  | Cd Min: | 0.00503 | at alpha= | 1.5 | deg
Mach: | 0 |  |  | Cl=0 at alpha= | -1.931 | deg
|  |  |  | @ Cl=0.1, Cd= | 0.0057615
|  |  |  | @ Cl=0.4, Cd= | 0.0050437
|  |  |  | @ Cl=0.6, Cd= | 0.0054474
alpha (deg) | Cl | Cd | Cm | Cl/Cd
-13 | -0.474 | 0.08411 | -0.011 | -5.635
-12.5 | -0.49 | 0.07983 | -0.011 | -6.138
-12 | -0.504 | 0.07571 | -0.011 | -6.656
-11.5 | -0.516 | 0.07163 | -0.011 | -7.2
-11 | -0.524 | 0.06781 | -0.011 | -7.732
-10.5 | -0.53 | 0.06334 | -0.012 | -8.363
-10 | -0.527 | 0.0592 | -0.012 | -8.904
-9.5 | -0.521 | 0.0543 | -0.013 | -9.594
-9 | -0.516 | 0.04616 | -0.015 | -11.186
-8.5 | -0.499 | 0.04482 | -0.015 | -11.13
-8 | -0.584 | 0.00737 | -0.025 | -79.326
-7.5 | -0.555 | 0.00714 | -0.025 | -77.673
-7 | -0.521 | 0.00693 | -0.025 | -75.168
-6.5 | -0.482 | 0.00667 | -0.026 | -72.274
-6 | -0.439 | 0.00656 | -0.026 | -66.971
-5.5 | -0.393 | 0.00641 | -0.026 | -61.299
-5 | -0.344 | 0.00623 | -0.027 | -55.189
-4.5 | -0.292 | 0.00615 | -0.027 | -47.395
-4 | -0.237 | 0.00604 | -0.027 | -39.269
-3.5 | -0.181 | 0.00593 | -0.028 | -30.572
-3 | -0.124 | 0.00588 | -0.028 | -21.125
-2.5 | -0.067 | 0.00579 | -0.028 | -11.518
-2 | -0.008 | 0.00577 | -0.029 | -1.472
-1.5 | 0.05 | 0.00577 | -0.029 | 8.681
-1 | 0.109 | 0.00576 | -0.029 | 18.887
-0.5 | 0.168 | 0.00578 | -0.03 | 29.049
0 | 0.227 | 0.00535 | -0.03 | 42.364
0.5 | 0.285 | 0.00525 | -0.031 | 54.347
1 | 0.344 | 0.0053 | -0.031 | 64.886
1.5 | 0.403 | 0.00503 | -0.031 | 80.098
2 | 0.461 | 0.00512 | -0.032 | 90.059
2.5 | 0.519 | 0.00523 | -0.032 | 99.241
3 | 0.577 | 0.00538 | -0.032 | 107.29
3.5 | 0.635 | 0.00555 | -0.033 | 114.297
4 | 0.692 | 0.00577 | -0.033 | 119.882
4.5 | 0.748 | 0.00583 | -0.034 | 128.399
5 | 0.803 | 0.00623 | -0.034 | 128.877
5.5 | 0.857 | 0.00646 | -0.034 | 132.646
6 | 0.909 | 0.00673 | -0.035 | 134.968
6.5 | 0.957 | 0.00697 | -0.035 | 137.366
7 | 1.002 | 0.00674 | -0.036 | 148.659
7.5 | 1.044 | 0.00696 | -0.036 | 150.061
8 | 1.08 | 0.0072 | -0.037 | 150.026
8.5 | 1.107 | 0.00758 | -0.037 | 145.914
9 | 1.126 | 0.00954 | -0.037 | 117.963
9.5 | 1.136 | 0.01003 | -0.038 | 113.249
10 | 1.137 | 0.01077 | -0.038 | 105.615
10.5 | 1.13 | 0.01132 | -0.038 | 99.822
11 | 1.113 | 0.01228 | -0.039 | 90.635
11.5 | 1.088 | 0.01323 | -0.039 | 82.265
12 | 1.057 | 0.01442 | -0.039 | 73.296
12.5 | 1.021 | 0.01548 | -0.039 | 65.954
13 | 0.979 | 0.01721 | -0.039 | 56.91
13.5 | 0.928 | 0.02088 | -0.039 | 44.436
14 | 0.877 | 0.0249 | -0.039 | 35.206
14.5 | 0.821 | 0.03144 | -0.038 | 26.113
15 | 0.766 | 0.03996 | -0.038 | 19.159

## 146. Re 20M Mach 0.00 (2)
BIGFOIL.COM POLAR EXPORT
NACA63-410 a=0.0
NACA63-410 a=0.0 |  |  |  | Cl Max: | 1.8464 | at alpha= | 19 | deg
XFOIL ncrit=9 |  |  |  | L/D Max: | 150.784 | at alpha= | 8.5 | deg
Re: | 20000000 |  |  | Cd Min: | 0.05061 | at alpha= | 20 | deg
Mach: | 0 |  |  | Cl=0 at alpha= | -1.9589 | deg
|  |  |  | @ Cl=0.1, Cd= | 0.0047356
|  |  |  | @ Cl=0.4, Cd= | 0.0044791
|  |  |  | @ Cl=0.6, Cd= | 0.0047458
alpha (deg) | Cl | Cd | Cm | Cl/Cd
-20 | -1.5334 | 0.04935 | -0.0482 | -31.0719
-19.5 | -1.5786 | 0.0385 | -0.0539 | -41.0026
-19 | -1.6081 | 0.032 | -0.0538 | -50.2531
-18.5 | -1.6295 | 0.02806 | -0.0494 | -58.072
-18 | -1.6362 | 0.02571 | -0.0426 | -63.6406
-17.5 | -1.6133 | 0.02359 | -0.0398 | -68.3891
-17 | -1.5826 | 0.02171 | -0.0377 | -72.8973
-16 | -1.5078 | 0.01859 | -0.0345 | -81.1081
-15.5 | -1.4679 | 0.01737 | -0.0328 | -84.5078
-15 | -1.4231 | 0.01622 | -0.0319 | -87.7374
-14.5 | -1.3777 | 0.01495 | -0.031 | -92.1538
-14 | -1.3316 | 0.01361 | -0.0302 | -97.8398
-13.5 | -1.283 | 0.01253 | -0.0296 | -102.3943
-13 | -1.2328 | 0.01166 | -0.0291 | -105.729
-12.5 | -1.1809 | 0.01098 | -0.0288 | -107.5501
-12 | -1.1283 | 0.01037 | -0.0286 | -108.8042
-11.5 | -1.075 | 0.00981 | -0.0284 | -109.5821
-11 | -1.0213 | 0.00926 | -0.0282 | -110.2916
-10.5 | -0.9676 | 0.00866 | -0.0281 | -111.7321
-10 | -0.9135 | 0.00811 | -0.028 | -112.6387
-9.5 | -0.8583 | 0.00773 | -0.028 | -111.0349
-9 | -0.8027 | 0.00738 | -0.0281 | -108.7669
-8.5 | -0.7472 | 0.00698 | -0.0281 | -107.0487
-8 | -0.6913 | 0.00666 | -0.0283 | -103.7988
-7.5 | -0.6349 | 0.00641 | -0.0284 | -99.0484
-7 | -0.5782 | 0.00619 | -0.0286 | -93.4087
-6.5 | -0.5214 | 0.00599 | -0.0288 | -87.0451
-6 | -0.4644 | 0.0058 | -0.0291 | -80.069
-5.5 | -0.4075 | 0.00557 | -0.0293 | -73.1598
-5 | -0.3502 | 0.0054 | -0.0296 | -64.8519
-4.5 | -0.2928 | 0.00528 | -0.03 | -55.4545
-4 | -0.2353 | 0.00517 | -0.0303 | -45.5126
-3.5 | -0.1777 | 0.00508 | -0.0307 | -34.9803
-3 | -0.1201 | 0.00496 | -0.031 | -24.2137
-2.5 | -0.0625 | 0.00487 | -0.0314 | -12.8337
-1.5 | 0.053 | 0.00476 | -0.0322 | 11.1345
-1 | 0.1108 | 0.00473 | -0.0326 | 23.4249
-0.5 | 0.1685 | 0.00472 | -0.0331 | 35.6992
0 | 0.2261 | 0.00471 | -0.0335 | 48.0042
0.5 | 0.2836 | 0.00465 | -0.034 | 60.9892
1 | 0.3408 | 0.00459 | -0.0345 | 74.2484
1.5 | 0.3978 | 0.00449 | -0.0351 | 88.5969
2 | 0.4544 | 0.00421 | -0.0357 | 107.9335
2.5 | 0.5112 | 0.00416 | -0.0362 | 122.8846
3 | 0.567 | 0.0046 | -0.0366 | 123.2609
3.5 | 0.6236 | 0.00485 | -0.037 | 128.5773
4 | 0.6799 | 0.00515 | -0.0374 | 132.0194
4.5 | 0.7359 | 0.00548 | -0.0377 | 134.2883
5 | 0.7916 | 0.00581 | -0.0381 | 136.2478
5.5 | 0.8475 | 0.00607 | -0.0384 | 139.6211
6 | 0.903 | 0.00635 | -0.0387 | 142.2047
6.5 | 0.9583 | 0.00662 | -0.0389 | 144.7583
7 | 1.0133 | 0.00691 | -0.0391 | 146.6425
7.5 | 1.0677 | 0.00719 | -0.0393 | 148.4979
8 | 1.121 | 0.00745 | -0.0392 | 150.4698
8.5 | 1.1731 | 0.00778 | -0.0389 | 150.7841
9 | 1.2262 | 0.00825 | -0.039 | 148.6303
9.5 | 1.2789 | 0.00871 | -0.039 | 146.8312
10 | 1.3304 | 0.00927 | -0.0388 | 143.5167
10.5 | 1.3819 | 0.00975 | -0.0387 | 141.7333
11 | 1.4327 | 0.01027 | -0.0385 | 139.5034
11.5 | 1.4825 | 0.01082 | -0.0381 | 137.0148
12 | 1.5311 | 0.01142 | -0.0377 | 134.0718
12.5 | 1.5781 | 0.01209 | -0.037 | 130.5294
13.5 | 1.6634 | 0.01388 | -0.0344 | 119.8415
14 | 1.7038 | 0.01473 | -0.0329 | 115.6687
14.5 | 1.7401 | 0.01569 | -0.0308 | 110.905
15 | 1.767 | 0.01667 | -0.027 | 105.9988
15.5 | 1.7777 | 0.01785 | -0.021 | 99.591
16 | 1.7902 | 0.0196 | -0.0167 | 91.3367
16.5 | 1.8061 | 0.02153 | -0.0136 | 83.8876
17 | 1.8177 | 0.02405 | -0.0107 | 75.58
17.5 | 1.8291 | 0.02688 | -0.0086 | 68.0469
18 | 1.84 | 0.03001 | -0.0071 | 61.3129
18.5 | 1.8399 | 0.03442 | -0.0059 | 53.4544
19 | 1.8464 | 0.0385 | -0.0055 | 47.9584
19.5 | 1.8423 | 0.04413 | -0.0058 | 41.7471
20 | 1.8352 | 0.05061 | -0.0069 | 36.2616

## 147. Re 20M Mach 0.10 (1)
BIGFOIL.COM POLAR EXPORT
NACA63-410 a=0.0
NACA63-410 a=0.0 |  |  |  | Cl Max: | 1.133 | at alpha= | 9.5 | deg
JavaFoil+Calcfoil stall+Eppler ext transition |  |  |  | L/D Max: | 149.44 | at alpha= | 7 | deg
Re: | 20000000 |  |  | Cd Min: | 0.00505 | at alpha= | 1.5 | deg
Mach: | 0.1 |  |  | Cl=0 at alpha= | -1.9237 | deg
|  |  |  | @ Cl=0.1, Cd= | 0.0057715
|  |  |  | @ Cl=0.4, Cd= | 0.0050666
|  |  |  | @ Cl=0.6, Cd= | 0.0054521
alpha (deg) | Cl | Cd | Cm | Cl/Cd
-13 | -0.444 | 0.08435 | -0.011 | -5.262
-12.5 | -0.463 | 0.0801 | -0.011 | -5.783
-12 | -0.481 | 0.07642 | -0.011 | -6.288
-11.5 | -0.496 | 0.07151 | -0.011 | -6.934
-11 | -0.508 | 0.06822 | -0.011 | -7.443
-10.5 | -0.516 | 0.06445 | -0.011 | -8.006
-10 | -0.516 | 0.05996 | -0.012 | -8.608
-9.5 | -0.512 | 0.05562 | -0.012 | -9.199
-9 | -0.503 | 0.05177 | -0.013 | -9.717
-8.5 | -0.492 | 0.04685 | -0.014 | -10.496
-8 | -0.581 | 0.00739 | -0.025 | -78.637
-7.5 | -0.553 | 0.00717 | -0.025 | -77.194
-7 | -0.52 | 0.00694 | -0.025 | -74.896
-6.5 | -0.482 | 0.0067 | -0.026 | -71.94
-6 | -0.44 | 0.00657 | -0.026 | -67.016
-5.5 | -0.394 | 0.00641 | -0.026 | -61.425
-5 | -0.345 | 0.00629 | -0.027 | -54.852
-4.5 | -0.293 | 0.00615 | -0.027 | -47.608
-4 | -0.238 | 0.00606 | -0.027 | -39.326
-3.5 | -0.182 | 0.00596 | -0.028 | -30.522
-3 | -0.125 | 0.00588 | -0.028 | -21.247
-2.5 | -0.067 | 0.00584 | -0.028 | -11.469
-2 | -0.009 | 0.00578 | -0.029 | -1.476
-1.5 | 0.05 | 0.00578 | -0.029 | 8.704
-1 | 0.109 | 0.00577 | -0.03 | 18.957
-0.5 | 0.169 | 0.00577 | -0.03 | 29.222
0 | 0.228 | 0.00536 | -0.03 | 42.502
0.5 | 0.287 | 0.00525 | -0.031 | 54.616
1 | 0.346 | 0.00529 | -0.031 | 65.414
1.5 | 0.404 | 0.00505 | -0.031 | 80.001
2 | 0.463 | 0.0051 | -0.032 | 90.783
2.5 | 0.522 | 0.00524 | -0.032 | 99.514
3 | 0.58 | 0.00539 | -0.033 | 107.509
3.5 | 0.638 | 0.00557 | -0.033 | 114.462
4 | 0.695 | 0.00575 | -0.033 | 120.858
4.5 | 0.752 | 0.00585 | -0.034 | 128.421
5 | 0.807 | 0.00629 | -0.034 | 128.358
5.5 | 0.861 | 0.00652 | -0.035 | 131.972
6 | 0.913 | 0.00673 | -0.035 | 135.632
6.5 | 0.961 | 0.00702 | -0.035 | 136.843
7 | 1.006 | 0.00673 | -0.036 | 149.44
7.5 | 1.047 | 0.00704 | -0.036 | 148.691
8 | 1.083 | 0.00731 | -0.037 | 148.125
8.5 | 1.108 | 0.0077 | -0.037 | 143.853
9 | 1.125 | 0.00962 | -0.038 | 116.923
9.5 | 1.133 | 0.01013 | -0.038 | 111.923
10 | 1.131 | 0.01091 | -0.038 | 103.727
10.5 | 1.12 | 0.01152 | -0.039 | 97.189
11 | 1.098 | 0.01254 | -0.039 | 87.538
11.5 | 1.068 | 0.01356 | -0.039 | 78.792
12 | 1.033 | 0.01459 | -0.039 | 70.796
12.5 | 0.99 | 0.01611 | -0.039 | 61.44
13 | 0.942 | 0.01801 | -0.039 | 52.32
13.5 | 0.883 | 0.02269 | -0.039 | 38.916
14 | 0.835 | 0.02434 | -0.039 | 34.29
14.5 | 0.779 | 0.02903 | -0.039 | 26.825

## 148. Re 20M Mach 0.10 (2)
BIGFOIL.COM POLAR EXPORT
NACA63-410 a=0.0
NACA63-410 a=0.0 |  |  |  | Cl Max: | 1.8222 | at alpha= | 18 | deg
XFOIL ncrit=9 |  |  |  | L/D Max: | 150.507 | at alpha= | 8 | deg
Re: | 20000000 |  |  | Cd Min: | 0.05969 | at alpha= | 20 | deg
Mach: | 0.1 |  |  | Cl=0 at alpha= | -1.9595 | deg
|  |  |  | @ Cl=0.1, Cd= | 0.0047359
|  |  |  | @ Cl=0.4, Cd= | 0.0044905
|  |  |  | @ Cl=0.6, Cd= | 0.0047346
alpha (deg) | Cl | Cd | Cm | Cl/Cd
-18.5 | -1.4522 | 0.04571 | -0.0532 | -31.7699
-18 | -1.5091 | 0.03522 | -0.0571 | -42.8478
-17.5 | -1.54 | 0.03023 | -0.0534 | -50.9428
-17 | -1.5557 | 0.02716 | -0.0462 | -57.2791
-16.5 | -1.5375 | 0.02424 | -0.043 | -63.4282
-16 | -1.5081 | 0.02178 | -0.0406 | -69.2424
-15.5 | -1.4752 | 0.01989 | -0.0379 | -74.1679
-15 | -1.4337 | 0.01822 | -0.0363 | -78.6883
-14.5 | -1.3888 | 0.01676 | -0.035 | -82.864
-13.5 | -1.2942 | 0.01399 | -0.0328 | -92.5089
-13 | -1.2453 | 0.01265 | -0.0319 | -98.4427
-12.5 | -1.194 | 0.01161 | -0.0312 | -102.8424
-12 | -1.1409 | 0.01082 | -0.0307 | -105.4436
-11.5 | -1.0869 | 0.01016 | -0.0303 | -106.9783
-11 | -1.0322 | 0.00958 | -0.0299 | -107.7453
-10.5 | -0.9773 | 0.009 | -0.0296 | -108.5889
-10 | -0.9226 | 0.00833 | -0.0293 | -110.7563
-9.5 | -0.8668 | 0.00786 | -0.0292 | -110.2799
-9 | -0.8104 | 0.00749 | -0.0291 | -108.1976
-8.5 | -0.754 | 0.00711 | -0.029 | -106.0478
-8 | -0.6974 | 0.00673 | -0.029 | -103.6256
-7.5 | -0.6404 | 0.00646 | -0.0291 | -99.1331
-7 | -0.5831 | 0.00623 | -0.0292 | -93.5955
-6.5 | -0.5256 | 0.00602 | -0.0293 | -87.309
-6 | -0.4681 | 0.00582 | -0.0295 | -80.4296
-5.5 | -0.4105 | 0.0056 | -0.0297 | -73.3036
-5 | -0.3528 | 0.00542 | -0.03 | -65.0923
-4.5 | -0.2949 | 0.00529 | -0.0302 | -55.7467
-4 | -0.2369 | 0.00518 | -0.0306 | -45.7336
-3.5 | -0.1789 | 0.00508 | -0.0309 | -35.2165
-3 | -0.1209 | 0.00497 | -0.0312 | -24.326
-2.5 | -0.0628 | 0.00487 | -0.0316 | -12.8953
-2 | -0.0047 | 0.00482 | -0.032 | -0.9751
-1.5 | 0.0534 | 0.00476 | -0.0324 | 11.2185
-1 | 0.1115 | 0.00473 | -0.0328 | 23.5729
-0.5 | 0.1696 | 0.00472 | -0.0333 | 35.9322
0 | 0.2276 | 0.00471 | -0.0337 | 48.3227
0.5 | 0.2854 | 0.00465 | -0.0342 | 61.3763
1 | 0.3429 | 0.00459 | -0.0347 | 74.7059
1.5 | 0.4003 | 0.00449 | -0.0353 | 89.1537
2 | 0.4572 | 0.0042 | -0.0359 | 108.8571
2.5 | 0.5143 | 0.00416 | -0.0364 | 123.6298
3 | 0.5705 | 0.0046 | -0.0368 | 124.0217
3.5 | 0.6275 | 0.00486 | -0.0372 | 129.1152
4 | 0.6841 | 0.00516 | -0.0376 | 132.5775
4.5 | 0.7404 | 0.0055 | -0.0379 | 134.6182
5 | 0.7966 | 0.00583 | -0.0382 | 136.6381
5.5 | 0.8529 | 0.0061 | -0.0385 | 139.8197
6 | 0.9088 | 0.00638 | -0.0387 | 142.4451
6.5 | 0.9646 | 0.00666 | -0.0389 | 144.8348
7 | 1.0201 | 0.00694 | -0.0391 | 146.9885
7.5 | 1.075 | 0.00724 | -0.0392 | 148.4807
8 | 1.1288 | 0.0075 | -0.0391 | 150.5067
8.5 | 1.1814 | 0.00785 | -0.0387 | 150.4968
9 | 1.2349 | 0.00833 | -0.0386 | 148.2473
9.5 | 1.2879 | 0.00883 | -0.0385 | 145.855
10.5 | 1.3922 | 0.00988 | -0.038 | 140.9109
11 | 1.4434 | 0.01041 | -0.0377 | 138.6551
11.5 | 1.4936 | 0.011 | -0.0372 | 135.7818
12 | 1.5422 | 0.01167 | -0.0365 | 132.1508
12.5 | 1.5885 | 0.01246 | -0.0355 | 127.488
13.5 | 1.6737 | 0.0143 | -0.0324 | 117.042
14 | 1.7126 | 0.01524 | -0.0303 | 112.3753
14.5 | 1.7457 | 0.01632 | -0.0275 | 106.9669
15 | 1.7565 | 0.01745 | -0.0209 | 100.659
15.5 | 1.7717 | 0.01896 | -0.0163 | 93.4441
16 | 1.7823 | 0.0212 | -0.0123 | 84.0708
16.5 | 1.7976 | 0.02349 | -0.0095 | 76.5262
17 | 1.8057 | 0.02662 | -0.0069 | 67.8325
17.5 | 1.814 | 0.03007 | -0.0052 | 60.3259
18 | 1.8222 | 0.03379 | -0.0041 | 53.9272
18.5 | 1.8131 | 0.03956 | -0.0035 | 45.8316
19 | 1.819 | 0.04426 | -0.0038 | 41.0981
19.5 | 1.8084 | 0.05133 | -0.0051 | 35.2309
20 | 1.7923 | 0.05969 | -0.0076 | 30.0268

## 149. Re 20M Mach 0.25 (1)
BIGFOIL.COM POLAR EXPORT
NACA63-410 a=0.0
NACA63-410 a=0.0 |  |  |  | Cl Max: | 1.113 | at alpha= | 9 | deg
JavaFoil+Calcfoil stall+Eppler ext transition |  |  |  | L/D Max: | 146.909 | at alpha= | 6.5 | deg
Re: | 20000000 |  |  | Cd Min: | 0.00509 | at alpha= | 1.5 | deg
Mach: | 0.25 |  |  | Cl=0 at alpha= | -1.9262 | deg
|  |  |  | @ Cl=0.1, Cd= | 0.005768
|  |  |  | @ Cl=0.4, Cd= | 0.08194
|  |  |  | @ Cl=0.6, Cd= | 0.08194
alpha (deg) | Cl | Cd | Cm | Cl/Cd
-12 | -0.262 | 0.07918 | -0.011 | -3.309
-11.5 | -0.314 | 0.07386 | -0.011 | -4.25
-11 | -0.359 | 0.06952 | -0.012 | -5.171
-10.5 | -0.398 | 0.06584 | -0.012 | -6.051
-10 | -0.423 | 0.06197 | -0.012 | -6.821
-9.5 | -0.439 | 0.05942 | -0.012 | -7.385
-9 | -0.448 | 0.05444 | -0.012 | -8.234
-8.5 | -0.451 | 0.0507 | -0.013 | -8.887
-8 | -0.447 | 0.04613 | -0.014 | -9.687
-7.5 | -0.438 | 0.04065 | -0.016 | -10.781
-7 | -0.511 | 0.00714 | -0.026 | -71.604
-6.5 | -0.48 | 0.00687 | -0.026 | -69.906
-6 | -0.442 | 0.00672 | -0.027 | -65.851
-5.5 | -0.399 | 0.0065 | -0.027 | -61.357
-5 | -0.351 | 0.00635 | -0.027 | -55.184
-4.5 | -0.299 | 0.0062 | -0.028 | -48.199
-4 | -0.244 | 0.0061 | -0.028 | -39.914
-3.5 | -0.186 | 0.00601 | -0.028 | -31.033
-3 | -0.128 | 0.0059 | -0.029 | -21.69
-2.5 | -0.069 | 0.00585 | -0.029 | -11.746
-2 | -0.009 | 0.00578 | -0.03 | -1.516
-1.5 | 0.052 | 0.0058 | -0.03 | 8.905
-1 | 0.112 | 0.00576 | -0.03 | 19.503
-0.5 | 0.173 | 0.00582 | -0.031 | 29.752
0 | 0.234 | 0.00539 | -0.031 | 43.451
0.5 | 0.295 | 0.00529 | -0.032 | 55.689
1 | 0.355 | 0.00534 | -0.032 | 66.533
1.5 | 0.415 | 0.00509 | -0.032 | 81.59
2 | 0.476 | 0.00515 | -0.033 | 92.401
2.5 | 0.536 | 0.00529 | -0.033 | 101.366
3 | 0.596 | 0.00545 | -0.033 | 109.255
3.5 | 0.655 | 0.00565 | -0.034 | 116.058
4 | 0.714 | 0.00571 | -0.034 | 125.167
4.5 | 0.772 | 0.00595 | -0.035 | 129.775
5 | 0.828 | 0.0064 | -0.035 | 129.399
5.5 | 0.883 | 0.00669 | -0.036 | 131.974
6 | 0.935 | 0.00696 | -0.036 | 134.409
6.5 | 0.983 | 0.00669 | -0.036 | 146.909
7 | 1.026 | 0.007 | -0.037 | 146.486
7.5 | 1.064 | 0.00726 | -0.037 | 146.542
8 | 1.095 | 0.00926 | -0.038 | 118.295
8.5 | 1.111 | 0.00969 | -0.038 | 114.582
9 | 1.113 | 0.01034 | -0.038 | 107.717
9.5 | 1.102 | 0.01097 | -0.039 | 100.419
10 | 1.074 | 0.01181 | -0.039 | 90.97
10.5 | 1.03 | 0.01297 | -0.039 | 79.424
11 | 0.969 | 0.01469 | -0.039 | 66.001
11.5 | 0.895 | 0.01672 | -0.039 | 53.528
12 | 0.807 | 0.01996 | -0.039 | 40.431
12.5 | 0.718 | 0.02193 | -0.039 | 32.726
13 | 0.611 | 0.02847 | -0.039 | 21.478
13.5 | 0.492 | 0.04541 | -0.036 | 10.831
14 | 0.366 | 0.08194 | -0.029 | 4.463

## 150. Re 20M Mach 0.25 (2)
BIGFOIL.COM POLAR EXPORT
NACA63-410 a=0.0
NACA63-410 a=0.0 |  |  |  | Cl Max: | 1.6742 | at alpha= | 15 | deg
XFOIL ncrit=9 |  |  |  | L/D Max: | 149.21 | at alpha= | 8 | deg
Re: | 20000000 |  |  | Cd Min: | 0.2565 | at alpha= | -20 | deg
Mach: | 0.25 |  |  | Cl=0 at alpha= | -1.961 | deg
|  |  |  | @ Cl=0.1, Cd= | 0.0047404
|  |  |  | @ Cl=0.4, Cd= | 0.0044935
|  |  |  | @ Cl=0.6, Cd= | 0.004678
alpha (deg) | Cl | Cd | Cm | Cl/Cd
-20 | -0.7826 | 0.2565 | 0.0789 | -3.0511
-19.5 | -0.7631 | 0.24963 | 0.0745 | -3.0569
-19 | -0.7436 | 0.24259 | 0.0699 | -3.0653
-18.5 | -0.7372 | 0.22543 | 0.0638 | -3.2702
-18 | -0.7199 | 0.2179 | 0.0591 | -3.3038
-17.5 | -0.6999 | 0.21166 | 0.0547 | -3.3067
-17 | -0.6802 | 0.20527 | 0.0504 | -3.3137
-15.5 | -0.646 | 0.17655 | 0.036 | -3.659
-15 | -0.6523 | 0.16088 | 0.0283 | -4.0546
-14.5 | -0.6358 | 0.1539 | 0.0241 | -4.1313
-14 | -0.67 | 0.13244 | 0.0124 | -5.0589
-13.5 | -0.665 | 0.12306 | 0.0068 | -5.4039
-13 | -0.7282 | 0.09908 | -0.0086 | -7.3496
-12.5 | -0.8765 | 0.05939 | -0.0426 | -14.7584
-12 | -0.9051 | 0.05194 | -0.047 | -17.4259
-11.5 | -1.1344 | 0.01679 | -0.0437 | -67.564
-11 | -1.0897 | 0.01323 | -0.0413 | -82.3658
-10.5 | -1.0344 | 0.01132 | -0.0394 | -91.3781
-10 | -0.9754 | 0.01011 | -0.0379 | -96.4787
-9.5 | -0.915 | 0.00924 | -0.0366 | -99.026
-9 | -0.8543 | 0.00849 | -0.0354 | -100.6243
-8.5 | -0.7939 | 0.00776 | -0.0345 | -102.3067
-8 | -0.7327 | 0.00729 | -0.0337 | -100.5075
-7.5 | -0.6717 | 0.00685 | -0.0331 | -98.0584
-7 | -0.6107 | 0.0065 | -0.0326 | -93.9538
-6.5 | -0.5496 | 0.00623 | -0.0323 | -88.2183
-6 | -0.4886 | 0.00599 | -0.0321 | -81.5693
-5.5 | -0.4277 | 0.00578 | -0.032 | -73.9965
-5 | -0.3672 | 0.00551 | -0.0319 | -66.6425
-4.5 | -0.3066 | 0.00535 | -0.0319 | -57.3084
-4 | -0.246 | 0.00522 | -0.032 | -47.1264
-3.5 | -0.1855 | 0.00511 | -0.0322 | -36.3014
-2.5 | -0.0649 | 0.00489 | -0.0328 | -13.272
-2 | -0.0047 | 0.00482 | -0.0331 | -0.9751
-1.5 | 0.0555 | 0.00477 | -0.0335 | 11.6352
-1 | 0.1156 | 0.00473 | -0.0339 | 24.4397
-0.5 | 0.1756 | 0.00472 | -0.0343 | 37.2034
0 | 0.2355 | 0.0047 | -0.0348 | 50.1064
0.5 | 0.2952 | 0.00465 | -0.0352 | 63.4839
1 | 0.3547 | 0.00457 | -0.0357 | 77.6149
1.5 | 0.4139 | 0.00447 | -0.0363 | 92.5951
2 | 0.4726 | 0.00416 | -0.037 | 113.6058
2.5 | 0.5317 | 0.00417 | -0.0375 | 127.506
3 | 0.5899 | 0.00463 | -0.0378 | 127.4082
3.5 | 0.6488 | 0.00491 | -0.0382 | 132.1385
4 | 0.7076 | 0.00523 | -0.0384 | 135.2964
4.5 | 0.766 | 0.00559 | -0.0387 | 137.0304
5 | 0.8244 | 0.00594 | -0.0388 | 138.7879
5.5 | 0.8829 | 0.00625 | -0.0389 | 141.264
6 | 0.9413 | 0.00656 | -0.039 | 143.4909
6.5 | 0.9996 | 0.00686 | -0.039 | 145.7143
7 | 1.058 | 0.00715 | -0.0389 | 147.972
7.5 | 1.1155 | 0.00749 | -0.0386 | 148.9319
8 | 1.1713 | 0.00785 | -0.0379 | 149.2102
8.5 | 1.2269 | 0.00829 | -0.0372 | 147.9976
9 | 1.2832 | 0.00885 | -0.0366 | 144.9944
9.5 | 1.3393 | 0.00941 | -0.0359 | 142.3273
10 | 1.3948 | 0.00999 | -0.035 | 139.6196
10.5 | 1.4493 | 0.01065 | -0.0339 | 136.0845
11 | 1.5014 | 0.01146 | -0.0324 | 131.0122
11.5 | 1.551 | 0.01241 | -0.0305 | 124.9799
12 | 1.5969 | 0.01351 | -0.028 | 118.2013
12.5 | 1.6376 | 0.01478 | -0.0248 | 110.7984
13 | 1.6634 | 0.01643 | -0.0195 | 101.2416
13.5 | 1.6627 | 0.01837 | -0.0109 | 90.5117
14 | 1.6733 | 0.02079 | -0.0058 | 80.4858
14.5 | 1.6662 | 0.025 | -0.001 | 66.648
15 | 1.6742 | 0.02875 | 0.0017 | 58.233
15.5 | 1.6649 | 0.03443 | 0.0036 | 48.3561
16 | 1.6411 | 0.0422 | 0.0039 | 38.8886
16.5 | 1.6342 | 0.04916 | 0.0028 | 33.2425
17 | 1.5945 | 0.06094 | -0.0013 | 26.1651
17.5 | 1.5632 | 0.07297 | -0.0068 | 21.4225
18 | 1.5377 | 0.08524 | -0.0133 | 18.0397
18.5 | 1.4663 | 0.10629 | -0.0262 | 13.7953
19 | 1.4166 | 0.12523 | -0.0384 | 11.312
19.5 | 1.3572 | 0.14713 | -0.053 | 9.2245
20 | 1.3068 | 0.16804 | -0.0673 | 7.7767

## 151. Re 20M Mach 0.50 (1)
BIGFOIL.COM POLAR EXPORT
NACA63-410 a=0.0
NACA63-410 a=0.0 |  |  |  | Cl Max: | 1.16 | at alpha= | 20 | deg
JavaFoil+Calcfoil stall+Eppler ext transition |  |  |  | L/D Max: | 139.163 | at alpha= | 5.5 | deg
Re: | 20000000 |  |  | Cd Min: | 0.00504 | at alpha= | 0.5 | deg
Mach: | 0.5 |  |  | Cl=0 at alpha= | -1.9265 | deg
|  |  |  | @ Cl=0.1, Cd= | 0.0058949
|  |  |  | @ Cl=0.4, Cd= | 0.0051058
|  |  |  | @ Cl=0.6, Cd= | 0.005356
alpha (deg) | Cl | Cd | Cm | Cl/Cd
-20 | -0.977 | 0.16903 | -0.013 | -5.78
-19.5 | -0.95 | 0.16309 | -0.013 | -5.823
-19 | -0.923 | 0.1604 | -0.013 | -5.752
-18.5 | -0.897 | 0.14802 | -0.013 | -6.059
-18 | -0.871 | 0.13867 | -0.013 | -6.279
-17.5 | -0.843 | 0.13678 | -0.013 | -6.164
-17 | -0.816 | 0.12982 | -0.013 | -6.29
-16.5 | -0.789 | 0.12334 | -0.013 | -6.398
-16 | -0.763 | 0.11507 | -0.013 | -6.627
-15.5 | -0.736 | 0.10696 | -0.013 | -6.885
-15 | -0.711 | 0.10006 | -0.014 | -7.101
-14.5 | -0.683 | 0.09552 | -0.014 | -7.146
-14 | -0.656 | 0.09109 | -0.014 | -7.198
-13.5 | -0.631 | 0.08339 | -0.014 | -7.563
-13 | -0.608 | 0.0741 | -0.016 | -8.207
-12.5 | -0.594 | 0.05823 | -0.018 | -10.209
-12 | -0.649 | 0.01395 | -0.025 | -46.543
-11.5 | -0.632 | 0.01097 | -0.026 | -57.597
-11 | -0.491 | 0.0738 | -0.013 | -6.653
-10.5 | -0.465 | 0.06667 | -0.014 | -6.973
-10 | -0.44 | 0.05846 | -0.015 | -7.527
-9.5 | -0.422 | 0.04674 | -0.019 | -9.021
-9 | -0.475 | 0.00873 | -0.028 | -54.396
-8.5 | -0.441 | 0.0082 | -0.028 | -53.809
-8 | -0.329 | 0.04974 | -0.015 | -6.623
-7.5 | -0.302 | 0.04805 | -0.014 | -6.28
-7 | -0.275 | 0.04421 | -0.015 | -6.219
-6.5 | -0.249 | 0.04046 | -0.016 | -6.147
-6 | -0.274 | 0.00719 | -0.03 | -38.061
-5.5 | -0.193 | 0.03842 | -0.015 | -5.036
-5 | -0.34 | 0.00679 | -0.031 | -50.078
-4.5 | -0.313 | 0.00664 | -0.031 | -47.114
-4 | -0.263 | 0.00641 | -0.031 | -40.934
-3.5 | -0.204 | 0.00626 | -0.032 | -32.591
-3 | -0.141 | 0.00614 | -0.032 | -23.021
-2.5 | -0.076 | 0.00602 | -0.033 | -12.669
-2 | -0.01 | 0.00595 | -0.033 | -1.639
-1.5 | 0.058 | 0.00592 | -0.033 | 9.73
-1 | 0.125 | 0.00588 | -0.034 | 21.325
-0.5 | 0.194 | 0.00597 | -0.034 | 32.448
0 | 0.261 | 0.00572 | -0.035 | 45.705
0.5 | 0.329 | 0.00504 | -0.035 | 65.254
1 | 0.397 | 0.0051 | -0.036 | 77.71
1.5 | 0.464 | 0.00523 | -0.036 | 88.642
2 | 0.531 | 0.00517 | -0.037 | 102.704
2.5 | 0.598 | 0.00535 | -0.037 | 111.757
3 | 0.665 | 0.00555 | -0.037 | 119.77
3.5 | 0.731 | 0.00583 | -0.038 | 125.42
4 | 0.796 | 0.00614 | -0.038 | 129.537
4.5 | 0.859 | 0.00647 | -0.039 | 132.749
5 | 0.919 | 0.00667 | -0.039 | 137.804
5.5 | 0.975 | 0.007 | -0.04 | 139.163
6 | 1.022 | 0.00888 | -0.04 | 115.163
6.5 | 1.055 | 0.00947 | -0.041 | 111.444
7 | 1.064 | 0.01031 | -0.041 | 103.116
7.5 | 1.021 | 0.01124 | -0.041 | 90.869
8 | 0.647 | 0.01271 | -0.042 | 50.907
8.5 | 0.668 | 0.01535 | -0.041 | 43.489
9 | 0.706 | 0.01428 | -0.042 | 49.4
9.5 | 0.727 | 0.01705 | -0.042 | 42.668
10 | 0.763 | 0.01599 | -0.043 | 47.732
10.5 | 0.787 | 0.01844 | -0.043 | 42.702
11 | 0.801 | 0.02401 | -0.042 | 33.368
11.5 | 0.724 | 0.07278 | -0.029 | 9.948
12 | 0.867 | 0.02358 | -0.043 | 36.766
12.5 | 0.877 | 0.03137 | -0.043 | 27.956
13 | 0.834 | 0.06652 | -0.036 | 12.542
13.5 | 0.838 | 0.08263 | -0.033 | 10.144
14 | 0.859 | 0.0924 | -0.032 | 9.291
14.5 | 0.888 | 0.0961 | -0.033 | 9.235
15 | 0.897 | 0.12192 | -0.028 | 7.355
15.5 | 0.924 | 0.12479 | -0.029 | 7.404
16 | 0.951 | 0.1346 | -0.03 | 7.068
16.5 | 0.979 | 0.13884 | -0.031 | 7.049
17 | 1.002 | 0.15191 | -0.031 | 6.597
17.5 | 1.029 | 0.1547 | -0.032 | 6.654
18 | 1.057 | 0.15835 | -0.033 | 6.673
18.5 | 1.081 | 0.17219 | -0.033 | 6.277
19 | 1.106 | 0.18107 | -0.034 | 6.11
19.5 | 1.133 | 0.1827 | -0.034 | 6.203
20 | 1.16 | 0.19049 | -0.035 | 6.091

## 152. Re 20M Mach 0.50 (2)
BIGFOIL.COM POLAR EXPORT
NACA63-410 a=0.0
NACA63-410 a=0.0 |  |  |  | Cl Max: | 1.3419 | at alpha= | 8.5 | deg
XFOIL ncrit=9 |  |  |  | L/D Max: | 150.298 | at alpha= | 6.5 | deg
Re: | 20000000 |  |  | Cd Min: | 0.28103 | at alpha= | -20 | deg
Mach: | 0.5 |  |  | Cl=0 at alpha= | -1.9669 | deg
|  |  |  | @ Cl=0.1, Cd= | 0.0047896
|  |  |  | @ Cl=0.4, Cd= | 0.0045818
|  |  |  | @ Cl=0.6, Cd= | 0.0042159
alpha (deg) | Cl | Cd | Cm | Cl/Cd
-20 | -0.8618 | 0.28103 | 0.0964 | -3.0666
-19.5 | -0.8386 | 0.2728 | 0.091 | -3.074
-19 | -0.8141 | 0.26509 | 0.0857 | -3.071
-18.5 | -0.7904 | 0.25652 | 0.0803 | -3.0812
-18 | -0.7668 | 0.24801 | 0.075 | -3.0918
-17.5 | -0.7435 | 0.2392 | 0.0696 | -3.1083
-17 | -0.7216 | 0.22979 | 0.0641 | -3.1403
-16.5 | -0.7041 | 0.22024 | 0.0599 | -3.197
-16 | -0.6839 | 0.21025 | 0.0546 | -3.2528
-15.5 | -0.6626 | 0.20112 | 0.0493 | -3.2946
-15 | -0.6416 | 0.1922 | 0.0442 | -3.3382
-14.5 | -0.6181 | 0.18463 | 0.0395 | -3.3478
-14 | -0.5976 | 0.17594 | 0.0344 | -3.3966
-13.5 | -0.5765 | 0.16757 | 0.0295 | -3.4404
-13 | -0.5637 | 0.15635 | 0.0237 | -3.6054
-12.5 | -0.5477 | 0.14691 | 0.0184 | -3.7281
-12 | -0.5387 | 0.13595 | 0.0124 | -3.9625
-11.5 | -0.5255 | 0.12666 | 0.0071 | -4.1489
-11 | -0.5102 | 0.11844 | 0.0022 | -4.3077
-10.5 | -0.4932 | 0.11092 | -0.0022 | -4.4464
-10 | -0.4881 | 0.10102 | -0.008 | -4.8317
-9.5 | -0.498 | 0.08894 | -0.0154 | -5.5993
-8.5 | -0.4907 | 0.07215 | -0.0261 | -6.8011
-8 | -0.4968 | 0.0631 | -0.0326 | -7.8732
-7.5 | -0.5197 | 0.05452 | -0.0402 | -9.5323
-7 | -0.5248 | 0.04554 | -0.0447 | -11.5239
-6.5 | -0.5175 | 0.03652 | -0.0467 | -14.1703
-6 | -0.5002 | 0.02665 | -0.0469 | -18.7692
-5.5 | -0.4736 | 0.0161 | -0.0456 | -29.4161
-5 | -0.4342 | 0.00732 | -0.0433 | -59.3169
-4.5 | -0.363 | 0.00602 | -0.0412 | -60.299
-4 | -0.2897 | 0.00557 | -0.0398 | -52.0108
-3.5 | -0.217 | 0.00534 | -0.0389 | -40.6367
-3 | -0.1454 | 0.00517 | -0.0384 | -28.1238
-2.5 | -0.0747 | 0.00502 | -0.0382 | -14.8805
-2 | -0.0046 | 0.00489 | -0.0381 | -0.9407
-1.5 | 0.065 | 0.00482 | -0.0383 | 13.4855
-1 | 0.1341 | 0.00476 | -0.0386 | 28.1723
-0.5 | 0.203 | 0.00473 | -0.0389 | 42.9175
0 | 0.2717 | 0.00471 | -0.0394 | 57.6858
0.5 | 0.34 | 0.00467 | -0.0399 | 72.8051
1 | 0.408 | 0.00457 | -0.0404 | 89.2779
1.5 | 0.4757 | 0.00438 | -0.041 | 108.6073
2 | 0.5426 | 0.00409 | -0.0416 | 132.665
2.5 | 0.611 | 0.00424 | -0.042 | 144.1038
3 | 0.6785 | 0.00469 | -0.0421 | 144.6695
3.5 | 0.7461 | 0.00514 | -0.0421 | 145.1556
4 | 0.8139 | 0.0056 | -0.0419 | 145.3393
4.5 | 0.8818 | 0.0061 | -0.0414 | 144.5574
5 | 0.9505 | 0.00654 | -0.0407 | 145.3364
5.5 | 1.0205 | 0.00691 | -0.0398 | 147.6845
6 | 1.0907 | 0.00732 | -0.0386 | 149.0027
6.5 | 1.1618 | 0.00773 | -0.037 | 150.2975
7 | 1.2321 | 0.00828 | -0.0348 | 148.8043
7.5 | 1.3023 | 0.00888 | -0.0319 | 146.6554
8.5 | 1.3419 | 0.01496 | -0.0123 | 89.6992
9 | 1.3134 | 0.01923 | -0.0009 | 68.2995
9.5 | 1.2846 | 0.02565 | 0.0054 | 50.0819
10 | 1.2523 | 0.03361 | 0.0079 | 37.2597
10.5 | 1.2155 | 0.04327 | 0.0068 | 28.0911
11 | 1.1811 | 0.05425 | 0.0026 | 21.7714
11.5 | 1.1481 | 0.06681 | -0.0044 | 17.1846
12 | 1.1183 | 0.08066 | -0.0132 | 13.8644
12.5 | 1.0938 | 0.09522 | -0.023 | 11.4871
13 | 1.071 | 0.11073 | -0.0334 | 9.6722
13.5 | 1.0557 | 0.12556 | -0.0429 | 8.4079