## index
index | Re | Mach | Datasource
1 | 50000 | 0 | XFOIL ncrit=9
2 | 50000 | 0 | NF
3 | 50000 | 0 | JavaFoil+Calcfoil stall+Eppler ext transition
4 | 50000 | 0.1 | XFOIL ncrit=9
5 | 50000 | 0.1 | JavaFoil+Calcfoil stall+Eppler ext transition
6 | 50000 | 0.25 | XFOIL ncrit=9
7 | 50000 | 0.25 | JavaFoil+Calcfoil stall+Eppler ext transition
8 | 50000 | 0.5 | XFOIL ncrit=9
9 | 50000 | 0.5 | JavaFoil+Calcfoil stall+Eppler ext transition
10 | 100000 | 0 | XFOIL ncrit=9
11 | 100000 | 0 | NF
12 | 100000 | 0 | JavaFoil+Calcfoil stall+Eppler ext transition
13 | 100000 | 0.1 | XFOIL ncrit=9
14 | 100000 | 0.1 | JavaFoil+Calcfoil stall+Eppler ext transition
15 | 100000 | 0.25 | XFOIL ncrit=9
16 | 100000 | 0.25 | JavaFoil+Calcfoil stall+Eppler ext transition
17 | 100000 | 0.5 | XFOIL ncrit=9
18 | 100000 | 0.5 | JavaFoil+Calcfoil stall+Eppler ext transition
19 | 250000 | 0 | XFOIL ncrit=9
20 | 250000 | 0 | NF
21 | 250000 | 0 | JavaFoil+Calcfoil stall+Eppler ext transition
22 | 250000 | 0.1 | XFOIL ncrit=9
23 | 250000 | 0.1 | JavaFoil+Calcfoil stall+Eppler ext transition
24 | 250000 | 0.25 | XFOIL ncrit=9
25 | 250000 | 0.25 | JavaFoil+Calcfoil stall+Eppler ext transition
26 | 250000 | 0.5 | XFOIL ncrit=9
27 | 250000 | 0.5 | JavaFoil+Calcfoil stall+Eppler ext transition
28 | 500000 | 0 | XFOIL ncrit=9
29 | 500000 | 0 | NF
30 | 500000 | 0 | JavaFoil+Calcfoil stall+Eppler ext transition
31 | 500000 | 0.1 | XFOIL ncrit=9
32 | 500000 | 0.1 | JavaFoil+Calcfoil stall+Eppler ext transition
33 | 500000 | 0.25 | XFOIL ncrit=9
34 | 500000 | 0.25 | JavaFoil+Calcfoil stall+Eppler ext transition
35 | 500000 | 0.5 | XFOIL ncrit=9
36 | 500000 | 0.5 | JavaFoil+Calcfoil stall+Eppler ext transition
37 | 750000 | 0 | XFOIL ncrit=9
38 | 750000 | 0 | NF
39 | 750000 | 0 | JavaFoil+Calcfoil stall+Eppler ext transition
40 | 750000 | 0.1 | XFOIL ncrit=9
41 | 750000 | 0.1 | JavaFoil+Calcfoil stall+Eppler ext transition
42 | 750000 | 0.25 | XFOIL ncrit=9
43 | 750000 | 0.25 | JavaFoil+Calcfoil stall+Eppler ext transition
44 | 750000 | 0.5 | XFOIL ncrit=9
45 | 750000 | 0.5 | JavaFoil+Calcfoil stall+Eppler ext transition
46 | 1000000 | 0 | XFOIL ncrit=9
47 | 1000000 | 0 | NF
48 | 1000000 | 0 | JavaFoil+Calcfoil stall+Eppler ext transition
49 | 1000000 | 0.1 | XFOIL ncrit=9
50 | 1000000 | 0.1 | JavaFoil+Calcfoil stall+Eppler ext transition
51 | 1000000 | 0.25 | XFOIL ncrit=9
52 | 1000000 | 0.25 | JavaFoil+Calcfoil stall+Eppler ext transition
53 | 1000000 | 0.5 | XFOIL ncrit=9
54 | 1000000 | 0.5 | JavaFoil+Calcfoil stall+Eppler ext transition
55 | 2000000 | 0 | XFOIL ncrit=9
56 | 2000000 | 0 | NF
57 | 2000000 | 0 | JavaFoil+Calcfoil stall+Eppler ext transition
58 | 2000000 | 0.1 | XFOIL ncrit=9
59 | 2000000 | 0.1 | JavaFoil+Calcfoil stall+Eppler ext transition
60 | 2000000 | 0.25 | XFOIL ncrit=9
61 | 2000000 | 0.25 | JavaFoil+Calcfoil stall+Eppler ext transition
62 | 2000000 | 0.5 | XFOIL ncrit=9
63 | 2000000 | 0.5 | JavaFoil+Calcfoil stall+Eppler ext transition
64 | 3000000 | 0 | XFOIL ncrit=9
65 | 3000000 | 0 | NF
66 | 3000000 | 0 | JavaFoil+Calcfoil stall+Eppler ext transition
67 | 3000000 | 0.1 | XFOIL ncrit=9
68 | 3000000 | 0.1 | JavaFoil+Calcfoil stall+Eppler ext transition
69 | 3000000 | 0.25 | XFOIL ncrit=9
70 | 3000000 | 0.25 | JavaFoil+Calcfoil stall+Eppler ext transition
71 | 3000000 | 0.5 | XFOIL ncrit=9
72 | 3000000 | 0.5 | JavaFoil+Calcfoil stall+Eppler ext transition
73 | 4000000 | 0 | XFOIL ncrit=9
74 | 4000000 | 0 | NF
75 | 4000000 | 0 | JavaFoil+Calcfoil stall+Eppler ext transition
76 | 4000000 | 0.1 | XFOIL ncrit=9
77 | 4000000 | 0.1 | JavaFoil+Calcfoil stall+Eppler ext transition
78 | 4000000 | 0.25 | XFOIL ncrit=9
79 | 4000000 | 0.25 | JavaFoil+Calcfoil stall+Eppler ext transition
80 | 4000000 | 0.5 | XFOIL ncrit=9
81 | 4000000 | 0.5 | JavaFoil+Calcfoil stall+Eppler ext transition
82 | 5000000 | 0 | XFOIL ncrit=9
83 | 5000000 | 0 | NF
84 | 5000000 | 0 | JavaFoil+Calcfoil stall+Eppler ext transition
85 | 5000000 | 0.1 | XFOIL ncrit=9
86 | 5000000 | 0.1 | JavaFoil+Calcfoil stall+Eppler ext transition
87 | 5000000 | 0.25 | XFOIL ncrit=9
88 | 5000000 | 0.25 | JavaFoil+Calcfoil stall+Eppler ext transition
89 | 5000000 | 0.5 | XFOIL ncrit=9
90 | 5000000 | 0.5 | JavaFoil+Calcfoil stall+Eppler ext transition
91 | 6000000 | 0 | XFOIL ncrit=9
92 | 6000000 | 0 | NF
93 | 6000000 | 0 | JavaFoil+Calcfoil stall+Eppler ext transition
94 | 6000000 | 0.1 | XFOIL ncrit=9
95 | 6000000 | 0.1 | JavaFoil+Calcfoil stall+Eppler ext transition
96 | 6000000 | 0.25 | XFOIL ncrit=9
97 | 6000000 | 0.25 | JavaFoil+Calcfoil stall+Eppler ext transition
98 | 6000000 | 0.5 | XFOIL ncrit=9
99 | 6000000 | 0.5 | JavaFoil+Calcfoil stall+Eppler ext transition
100 | 7000000 | 0 | XFOIL ncrit=9
101 | 7000000 | 0 | NF
102 | 7000000 | 0 | JavaFoil+Calcfoil stall+Eppler ext transition
103 | 7000000 | 0.1 | XFOIL ncrit=9
104 | 7000000 | 0.1 | JavaFoil+Calcfoil stall+Eppler ext transition
105 | 7000000 | 0.25 | XFOIL ncrit=9
106 | 7000000 | 0.25 | JavaFoil+Calcfoil stall+Eppler ext transition
107 | 7000000 | 0.5 | XFOIL ncrit=9
108 | 7000000 | 0.5 | JavaFoil+Calcfoil stall+Eppler ext transition
109 | 8000000 | 0 | XFOIL ncrit=9
110 | 8000000 | 0 | NF
111 | 8000000 | 0 | JavaFoil+Calcfoil stall+Eppler ext transition
112 | 8000000 | 0.1 | XFOIL ncrit=9
113 | 8000000 | 0.1 | JavaFoil+Calcfoil stall+Eppler ext transition
114 | 8000000 | 0.25 | XFOIL ncrit=9
115 | 8000000 | 0.25 | JavaFoil+Calcfoil stall+Eppler ext transition
116 | 8000000 | 0.5 | XFOIL ncrit=9
117 | 8000000 | 0.5 | JavaFoil+Calcfoil stall+Eppler ext transition
118 | 10000000 | 0 | XFOIL ncrit=9
119 | 10000000 | 0 | NF
120 | 10000000 | 0 | JavaFoil+Calcfoil stall+Eppler ext transition
121 | 10000000 | 0.1 | XFOIL ncrit=9
122 | 10000000 | 0.1 | JavaFoil+Calcfoil stall+Eppler ext transition
123 | 10000000 | 0.25 | XFOIL ncrit=9
124 | 10000000 | 0.25 | JavaFoil+Calcfoil stall+Eppler ext transition
125 | 10000000 | 0.5 | XFOIL ncrit=9
126 | 10000000 | 0.5 | JavaFoil+Calcfoil stall+Eppler ext transition
127 | 12000000 | 0 | XFOIL ncrit=9
128 | 12000000 | 0 | NF
129 | 12000000 | 0 | JavaFoil+Calcfoil stall+Eppler ext transition
130 | 12000000 | 0.1 | XFOIL ncrit=9
131 | 12000000 | 0.1 | JavaFoil+Calcfoil stall+Eppler ext transition
132 | 12000000 | 0.25 | XFOIL ncrit=9
133 | 12000000 | 0.25 | JavaFoil+Calcfoil stall+Eppler ext transition
134 | 12000000 | 0.5 | XFOIL ncrit=9
135 | 12000000 | 0.5 | JavaFoil+Calcfoil stall+Eppler ext transition
136 | 14000000 | 0 | XFOIL ncrit=9
137 | 14000000 | 0 | NF
138 | 14000000 | 0 | JavaFoil+Calcfoil stall+Eppler ext transition
139 | 14000000 | 0.1 | XFOIL ncrit=9
140 | 14000000 | 0.1 | JavaFoil+Calcfoil stall+Eppler ext transition
141 | 14000000 | 0.25 | XFOIL ncrit=9
142 | 14000000 | 0.25 | JavaFoil+Calcfoil stall+Eppler ext transition
143 | 14000000 | 0.5 | XFOIL ncrit=9
144 | 14000000 | 0.5 | JavaFoil+Calcfoil stall+Eppler ext transition
145 | 16000000 | 0 | XFOIL ncrit=9
146 | 16000000 | 0 | NF
147 | 16000000 | 0 | JavaFoil+Calcfoil stall+Eppler ext transition
148 | 16000000 | 0.1 | XFOIL ncrit=9
149 | 16000000 | 0.1 | JavaFoil+Calcfoil stall+Eppler ext transition
150 | 16000000 | 0.25 | XFOIL ncrit=9
151 | 16000000 | 0.25 | JavaFoil+Calcfoil stall+Eppler ext transition
152 | 16000000 | 0.5 | XFOIL ncrit=9
153 | 16000000 | 0.5 | JavaFoil+Calcfoil stall+Eppler ext transition
154 | 18000000 | 0 | XFOIL ncrit=9
155 | 18000000 | 0 | NF
156 | 18000000 | 0 | JavaFoil+Calcfoil stall+Eppler ext transition
157 | 18000000 | 0.1 | XFOIL ncrit=9
158 | 18000000 | 0.1 | JavaFoil+Calcfoil stall+Eppler ext transition
159 | 18000000 | 0.25 | XFOIL ncrit=9
160 | 18000000 | 0.25 | JavaFoil+Calcfoil stall+Eppler ext transition
161 | 18000000 | 0.5 | XFOIL ncrit=9
162 | 18000000 | 0.5 | JavaFoil+Calcfoil stall+Eppler ext transition
163 | 20000000 | 0 | XFOIL ncrit=9
164 | 20000000 | 0 | NF
165 | 20000000 | 0 | JavaFoil+Calcfoil stall+Eppler ext transition
166 | 20000000 | 0.1 | XFOIL ncrit=9
167 | 20000000 | 0.1 | JavaFoil+Calcfoil stall+Eppler ext transition
168 | 20000000 | 0.25 | XFOIL ncrit=9
169 | 20000000 | 0.25 | JavaFoil+Calcfoil stall+Eppler ext transition
170 | 20000000 | 0.5 | XFOIL ncrit=9
171 | 20000000 | 0.5 | JavaFoil+Calcfoil stall+Eppler ext transition

## 1. Re 50k Mach 0.00 (1)
BIGFOIL.COM POLAR EXPORT
MID 106
MID 106 |  |  |  | Cl Max: | 1.4141 | at alpha= | 10 | deg
XFOIL ncrit=9 |  |  |  | L/D Max: | 42.6761 | at alpha= | 5.5 | deg
Re: | 50000 |  |  | Cd Min: | 0.26239 | at alpha= | -19.5 | deg
Mach: | 0 |  |  | Cl=0 at alpha= | -2.6108 | deg
|  |  |  | @ Cl=0.1, Cd= | 0.027186
|  |  |  | @ Cl=0.4, Cd= | 0.025763
|  |  |  | @ Cl=0.6, Cd= | 0.030801
alpha (deg) | Cl | Cd | Cm | Cl/Cd
-20 | -0.701 | 0.26017 | 0.0468 | -2.6944
-19.5 | -0.6898 | 0.26239 | 0.0404 | -2.6289
-19 | -0.6653 | 0.24634 | 0.0387 | -2.7007
-18.5 | -0.6457 | 0.23829 | 0.0357 | -2.7097
-18 | -0.6274 | 0.23197 | 0.032 | -2.7047
-17.5 | -0.61 | 0.22644 | 0.0279 | -2.6939
-17 | -0.5968 | 0.2243 | 0.0226 | -2.6607
-16.5 | -0.5921 | 0.22633 | 0.0169 | -2.6161
-16 | -0.5587 | 0.20724 | 0.017 | -2.6959
-15.5 | -0.5409 | 0.20053 | 0.0141 | -2.6974
-15 | -0.5263 | 0.19544 | 0.0103 | -2.6929
-14.5 | -0.5234 | 0.19584 | 0.0048 | -2.6726
-14 | -0.4945 | 0.18168 | 0.0045 | -2.7218
-13.5 | -0.4794 | 0.17554 | 0.0017 | -2.731
-13 | -0.4772 | 0.17423 | -0.0032 | -2.7389
-12.5 | -0.4534 | 0.16291 | -0.0041 | -2.7831
-12 | -0.4378 | 0.1561 | -0.006 | -2.8046
-11.5 | -0.439 | 0.15432 | -0.0107 | -2.8447
-11 | -0.4136 | 0.14325 | -0.0109 | -2.8873
-10.5 | -0.4059 | 0.1384 | -0.0137 | -2.9328
-10 | -0.3908 | 0.13073 | -0.0151 | -2.9894
-9.5 | -0.3922 | 0.12788 | -0.0188 | -3.0669
-9 | -0.3695 | 0.11874 | -0.0186 | -3.1118
-8.5 | -0.3626 | 0.11293 | -0.0204 | -3.2108
-8 | -0.3689 | 0.11019 | -0.0227 | -3.3479
-7.5 | -0.354 | 0.10278 | -0.0215 | -3.4442
-7 | -0.3516 | 0.09757 | -0.0204 | -3.6036
-6.5 | -0.3557 | 0.09375 | -0.0212 | -3.7941
-6 | -0.35 | 0.08777 | -0.0194 | -3.9877
-5.5 | -0.3426 | 0.08233 | -0.017 | -4.1613
-5 | -0.3353 | 0.07712 | -0.0172 | -4.3478
-4.5 | -0.3223 | 0.0722 | -0.018 | -4.464
-4 | -0.3056 | 0.06668 | -0.0162 | -4.5831
-3.5 | -0.2881 | 0.06098 | -0.0124 | -4.7245
-3 | -0.157 | 0.04842 | -0.0508 | -3.2425
-2.5 | 0.0447 | 0.02957 | -0.094 | 1.5117
-2 | 0.1085 | 0.02682 | -0.0965 | 4.0455
-1.5 | 0.1684 | 0.0253 | -0.0981 | 6.6561
-1 | 0.2258 | 0.02444 | -0.0989 | 9.239
-0.5 | 0.2835 | 0.02233 | -0.0985 | 12.6959
0 | 0.3169 | 0.02254 | -0.0965 | 14.0594
0.5 | 0.3632 | 0.02411 | -0.0976 | 15.0643
1 | 0.4055 | 0.02601 | -0.0985 | 15.5902
1.5 | 0.4539 | 0.02827 | -0.1012 | 16.0559
2 | 0.565 | 0.03029 | -0.1143 | 18.653
2.5 | 0.6629 | 0.03172 | -0.1234 | 20.8985
3 | 0.7563 | 0.03233 | -0.1298 | 23.3931
3.5 | 0.8571 | 0.03126 | -0.1344 | 27.4184
4 | 0.9322 | 0.02975 | -0.1328 | 31.3345
4.5 | 1.004 | 0.02767 | -0.1294 | 36.2848
5 | 1.0633 | 0.02628 | -0.1242 | 40.4604
5.5 | 1.1147 | 0.02612 | -0.1189 | 42.6761
6 | 1.1617 | 0.02742 | -0.1144 | 42.3669
6.5 | 1.2098 | 0.0297 | -0.1114 | 40.734
7 | 1.2571 | 0.03259 | -0.1093 | 38.5732
7.5 | 1.3029 | 0.0355 | -0.107 | 36.7014
8 | 1.3312 | 0.03605 | -0.1019 | 36.9265
8.5 | 1.3448 | 0.03823 | -0.0952 | 35.1766
9 | 1.3577 | 0.04394 | -0.0887 | 30.899
9.5 | 1.3881 | 0.0499 | -0.0847 | 27.8176
10 | 1.4141 | 0.05673 | -0.0811 | 24.9268
10.5 | 1.4115 | 0.06593 | -0.0753 | 21.4091
11 | 1.3849 | 0.0752 | -0.0693 | 18.4162
11.5 | 1.341 | 0.08454 | -0.0648 | 15.8623
12 | 1.2933 | 0.09608 | -0.0654 | 13.4607
12.5 | 1.2508 | 0.1099 | -0.0701 | 11.3813
13 | 1.1149 | 0.15567 | -0.1056 | 7.1619
14.5 | 1.0786 | 0.20856 | -0.1401 | 5.1717
15 | 1.0951 | 0.2179 | -0.1424 | 5.0257

## 2. Re 50k Mach 0.00 (2)
BIGFOIL.COM POLAR EXPORT
MID 106
MID 106 |  |  |  | Cl Max: | 1.422 | at alpha= | 10.5 | deg
NF |  |  |  | L/D Max: | 42.491 | at alpha= | 5.5 | deg
Re: | 50000 |  |  | Cd Min: | 0.022463 | at alpha= | -0.5 | deg
Mach: | 0 |  |  | Cl=0 at alpha= | -2.708 | deg
|  |  |  | @ Cl=0.1, Cd= | 0.027313
|  |  |  | @ Cl=0.4, Cd= | 0.026094
|  |  |  | @ Cl=0.6, Cd= | 0.030781
alpha (deg) | Cl | Cd | Cm | Cl/Cd
-20 | -0.71838 | 0.24592 | 0.050113 | -2.9212
-19.5 | -0.70049 | 0.24056 | 0.045896 | -2.9119
-19 | -0.68258 | 0.23519 | 0.041746 | -2.9022
-18.5 | -0.6646 | 0.22981 | 0.037662 | -2.8919
-18 | -0.64654 | 0.22441 | 0.033647 | -2.881
-17.5 | -0.62842 | 0.21898 | 0.029709 | -2.8697
-17 | -0.61032 | 0.21352 | 0.025857 | -2.8584
-16.5 | -0.59237 | 0.208 | 0.022098 | -2.848
-16 | -0.57472 | 0.20242 | 0.018441 | -2.8393
-15.5 | -0.55748 | 0.19677 | 0.014897 | -2.8331
-15 | -0.54068 | 0.19107 | 0.011481 | -2.8298
-14.5 | -0.52431 | 0.18531 | 0.0082032 | -2.8293
-14 | -0.50836 | 0.1795 | 0.0050678 | -2.8321
-13.5 | -0.49282 | 0.1736 | 0.0020638 | -2.8389
-13 | -0.47772 | 0.1676 | -0.00082192 | -2.8504
-12.5 | -0.46307 | 0.16152 | -0.0035945 | -2.8669
-12 | -0.44888 | 0.15538 | -0.0062492 | -2.889
-11.5 | -0.43519 | 0.14919 | -0.0087739 | -2.9171
-11 | -0.42205 | 0.14297 | -0.011153 | -2.952
-10.5 | -0.40953 | 0.13674 | -0.013372 | -2.995
-10 | -0.39767 | 0.13054 | -0.015418 | -3.0463
-9.5 | -0.38637 | 0.12447 | -0.017279 | -3.1041
-9 | -0.37556 | 0.11862 | -0.018911 | -3.1661
-8.5 | -0.36565 | 0.11301 | -0.020189 | -3.2354
-8 | -0.35772 | 0.10766 | -0.020885 | -3.3227
-7.5 | -0.35276 | 0.10258 | -0.020789 | -3.4388
-7 | -0.35038 | 0.09776 | -0.019983 | -3.5841
-6.5 | -0.34815 | 0.092944 | -0.019053 | -3.7458
-6 | -0.34419 | 0.087889 | -0.018527 | -3.9162
-5.5 | -0.33949 | 0.082656 | -0.018129 | -4.1072
-5 | -0.33484 | 0.077328 | -0.017406 | -4.3302
-4.5 | -0.32504 | 0.071865 | -0.016961 | -4.5229
-4 | -0.29625 | 0.066865 | -0.019567 | -4.4305
-3.5 | -0.22187 | 0.055482 | -0.039204 | -3.999
-3 | -0.048676 | 0.037335 | -0.085532 | -1.3038
-2.5 | 0.034661 | 0.030333 | -0.093496 | 1.1427
-2 | 0.10634 | 0.02702 | -0.096481 | 3.9357
-1.5 | 0.16809 | 0.025305 | -0.097733 | 6.6423
-1 | 0.22136 | 0.024135 | -0.097719 | 9.172
-0.5 | 0.27034 | 0.022463 | -0.096176 | 12.0352
0 | 0.31602 | 0.022716 | -0.096575 | 13.9116
0.5 | 0.36077 | 0.024258 | -0.097667 | 14.872
1 | 0.40117 | 0.026149 | -0.098245 | 15.3416
1.5 | 0.46214 | 0.028317 | -0.10254 | 16.3203
2 | 0.5617 | 0.0303 | -0.11308 | 18.5378
2.5 | 0.65893 | 0.031522 | -0.12178 | 20.904
3 | 0.75843 | 0.031623 | -0.12885 | 23.9835
3.5 | 0.8541 | 0.030632 | -0.13284 | 27.8825
4 | 0.9361 | 0.0287 | -0.13201 | 32.6173
4.5 | 1.0046 | 0.026956 | -0.12853 | 37.2658
5 | 1.0637 | 0.02597 | -0.12399 | 40.9577
5.5 | 1.1142 | 0.026222 | -0.11912 | 42.491
6 | 1.1621 | 0.027816 | -0.11551 | 41.7781
6.5 | 1.2102 | 0.029816 | -0.11295 | 40.5875
7 | 1.2567 | 0.031864 | -0.11026 | 39.4403
7.5 | 1.2987 | 0.033878 | -0.10663 | 38.3337
8 | 1.3309 | 0.035532 | -0.10152 | 37.4555
8.5 | 1.3475 | 0.0383 | -0.094983 | 35.1842
9 | 1.3589 | 0.043108 | -0.08856 | 31.522
9.5 | 1.3823 | 0.048317 | -0.084398 | 28.6092
10 | 1.4074 | 0.0551 | -0.08095 | 25.5428
10.5 | 1.422 | 0.063727 | -0.076441 | 22.3143
11 | 1.4118 | 0.073349 | -0.07037 | 19.2484
11.5 | 1.3702 | 0.083528 | -0.065439 | 16.4037
12 | 1.3199 | 0.093268 | -0.064953 | 14.1516
12.5 | 1.226 | 0.11454 | -0.079015 | 10.703
13 | 1.131 | 0.15013 | -0.10627 | 7.5335
13.5 | 1.0534 | 0.17649 | -0.12206 | 5.9686
14 | 0.9704 | 0.19179 | -0.12023 | 5.0596
14.5 | 0.93401 | 0.1997 | -0.11846 | 4.6771
15 | 0.90825 | 0.2063 | -0.11642 | 4.4026
15.5 | 0.88256 | 0.21288 | -0.11465 | 4.1458
16 | 0.86384 | 0.21952 | -0.11422 | 3.9351
16.5 | 0.8569 | 0.22607 | -0.1155 | 3.7904
17 | 0.85896 | 0.23238 | -0.11794 | 3.6964
17.5 | 0.86179 | 0.23843 | -0.12043 | 3.6144
18 | 0.86156 | 0.2443 | -0.12246 | 3.5266
18.5 | 0.85904 | 0.25011 | -0.12415 | 3.4347
19 | 0.85607 | 0.2559 | -0.12576 | 3.3453
19.5 | 0.8535 | 0.26169 | -0.12744 | 3.2615
20 | 0.85107 | 0.26746 | -0.1292 | 3.1821

## 3. Re 50k Mach 0.00 (3)
BIGFOIL.COM POLAR EXPORT
MID 106
MID 106 |  |  |  | Cl Max: | 0.573 | at alpha= | 0 | deg
JavaFoil+Calcfoil stall+Eppler ext transition |  |  |  | L/D Max: | 50.044 | at alpha= | 0 | deg
Re: | 50000 |  |  | Cd Min: | 0.01095 | at alpha= | 1.5 | deg
Mach: | 0 |  |  | Cl=0 at alpha= | -4.9043 | deg
|  |  |  | @ Cl=0.1, Cd= | 0.01316
|  |  |  | @ Cl=0.4, Cd= | 0.01316
|  |  |  | @ Cl=0.6, Cd= | 0.01316
alpha (deg) | Cl | Cd | Cm | Cl/Cd
-20 | -1.398 | 0.51075 | -0.038 | -2.737
-19.5 | -1.353 | 0.46718 | -0.038 | -2.895
-19 | -1.307 | 0.44666 | -0.038 | -2.927
-18.5 | -1.262 | 0.4711 | -0.037 | -2.678
-18 | -1.216 | 0.44801 | -0.037 | -2.714
-17.5 | -1.17 | 0.40614 | -0.037 | -2.882
-17 | -1.125 | 0.37916 | -0.037 | -2.966
-16.5 | -1.079 | 0.34885 | -0.037 | -3.092
-16 | -1.033 | 0.32725 | -0.037 | -3.156
-15.5 | -0.987 | 0.30386 | -0.037 | -3.248
-15 | -0.941 | 0.26831 | -0.037 | -3.506
-14.5 | -0.895 | 0.25456 | -0.036 | -3.514
-14 | -0.848 | 0.23999 | -0.036 | -3.535
-13.5 | -0.802 | 0.2127 | -0.036 | -3.771
-13 | -0.756 | 0.20191 | -0.036 | -3.743
-12.5 | -0.709 | 0.1781 | -0.036 | -3.983
-12 | -0.663 | 0.16773 | -0.036 | -3.952
-11.5 | -0.616 | 0.15505 | -0.035 | -3.975
-11 | -0.57 | 0.13971 | -0.035 | -4.078
-10.5 | -0.523 | 0.13692 | -0.035 | -3.821
-10 | -0.477 | 0.12611 | -0.035 | -3.779
-9.5 | -0.43 | 0.1131 | -0.035 | -3.801
-9 | -0.383 | 0.09962 | -0.034 | -3.846
-8.5 | -0.336 | 0.09008 | -0.034 | -3.735
-8 | -0.29 | 0.08371 | -0.034 | -3.461
-7.5 | -0.243 | 0.07477 | -0.035 | -3.249
-7 | -0.196 | 0.06673 | -0.035 | -2.939
-6.5 | -0.149 | 0.06176 | -0.036 | -2.418
-6 | -0.103 | 0.05653 | -0.037 | -1.814
-5.5 | -0.056 | 0.05233 | -0.039 | -1.064
-5 | -0.009 | 0.04861 | -0.046 | -0.182
-4.5 | 0.038 | 0.04623 | -0.05 | 0.824
-4 | 0.085 | 0.04352 | -0.053 | 1.957
-3.5 | 0.132 | 0.04107 | -0.057 | 3.224
-3 | 0.18 | 0.03878 | -0.062 | 4.647
-2.5 | 0.229 | 0.03649 | -0.068 | 6.269
-2 | 0.34 | 0.01141 | -0.118 | 29.78
-1.5 | 0.398 | 0.0115 | -0.118 | 34.625
-1 | 0.457 | 0.01151 | -0.118 | 39.675
-0.5 | 0.515 | 0.01132 | -0.118 | 45.489
0 | 0.573 | 0.01146 | -0.118 | 50.044
0.5 | 0.048 | 0.01139 | -0.118 | 4.186
1 | 0.052 | 0.01146 | -0.118 | 4.531
1.5 | 0.056 | 0.01095 | -0.118 | 5.133
2 | 0.06 | 0.01109 | -0.118 | 5.455
2.5 | 0.065 | 0.0113 | -0.118 | 5.732
3 | 0.069 | 0.01168 | -0.118 | 5.908
3.5 | 0.073 | 0.01182 | -0.119 | 6.197
4 | 0.078 | 0.01232 | -0.119 | 6.297
4.5 | 0.082 | 0.01307 | -0.119 | 6.262
5 | 0.086 | 0.01316 | -0.119 | 6.548

## 4. Re 50k Mach 0.10 (1)
BIGFOIL.COM POLAR EXPORT
MID 106
MID 106 |  |  |  | Cl Max: | 1.4131 | at alpha= | 10 | deg
XFOIL ncrit=9 |  |  |  | L/D Max: | 42.7901 | at alpha= | 5.5 | deg
Re: | 50000 |  |  | Cd Min: | 0.26435 | at alpha= | -19.5 | deg
Mach: | 0.1 |  |  | Cl=0 at alpha= | -2.1933 | deg
|  |  |  | @ Cl=0.1, Cd= | 0.0276
|  |  |  | @ Cl=0.4, Cd= | 0.02593
|  |  |  | @ Cl=0.6, Cd= | 0.030804
alpha (deg) | Cl | Cd | Cm | Cl/Cd
-20 | -0.7035 | 0.26167 | 0.0468 | -2.6885
-19.5 | -0.6928 | 0.26435 | 0.0404 | -2.6208
-19 | -0.6665 | 0.24641 | 0.0391 | -2.7048
-18.5 | -0.6471 | 0.23881 | 0.0359 | -2.7097
-18 | -0.6287 | 0.23254 | 0.0322 | -2.7036
-17.5 | -0.6114 | 0.22716 | 0.0279 | -2.6915
-17 | -0.5987 | 0.22562 | 0.0225 | -2.6536
-16 | -0.5591 | 0.20752 | 0.0171 | -2.6942
-15.5 | -0.5414 | 0.20094 | 0.0141 | -2.6943
-15 | -0.5272 | 0.19621 | 0.01 | -2.6869
-14.5 | -0.5254 | 0.19715 | 0.0045 | -2.665
-14 | -0.494 | 0.18189 | 0.0045 | -2.7159
-13.5 | -0.4795 | 0.17604 | 0.0015 | -2.7238
-13 | -0.4789 | 0.17536 | -0.0036 | -2.731
-12.5 | -0.4519 | 0.16293 | -0.004 | -2.7736
-12 | -0.4374 | 0.15649 | -0.0063 | -2.7951
-11.5 | -0.4406 | 0.15536 | -0.0112 | -2.836
-11 | -0.4121 | 0.14341 | -0.0109 | -2.8736
-10.5 | -0.4068 | 0.1392 | -0.0142 | -2.9224
-10 | -0.3888 | 0.13085 | -0.0151 | -2.9713
-9.5 | -0.3936 | 0.12877 | -0.0194 | -3.0566
-9 | -0.3692 | 0.1192 | -0.0189 | -3.0973
-8.5 | -0.3593 | 0.11287 | -0.0203 | -3.1833
-8 | -0.3707 | 0.11103 | -0.0231 | -3.3387
-7.5 | -0.3554 | 0.10351 | -0.0218 | -3.4335
-7 | -0.3526 | 0.09821 | -0.0207 | -3.5903
-6.5 | -0.357 | 0.09447 | -0.0218 | -3.779
-6 | -0.348 | 0.08782 | -0.0184 | -3.9627
-5.5 | -0.3426 | 0.08273 | -0.0168 | -4.1412
-5 | -0.3358 | 0.07748 | -0.0165 | -4.334
-4.5 | -0.3237 | 0.07262 | -0.0174 | -4.4574
-4 | -0.3072 | 0.06712 | -0.0158 | -4.5769
-3.5 | -0.2898 | 0.06137 | -0.012 | -4.7222
-3 | -0.159 | 0.04875 | -0.0506 | -3.2615
-2.5 | -0.1706 | 0.04745 | -0.0328 | -3.5954
-2 | 0.1075 | 0.02705 | -0.0969 | 3.9741
-1.5 | 0.1668 | 0.0255 | -0.0983 | 6.5412
-1 | 0.1562 | 0.01128 | -0.0868 | 13.8475
-0.5 | 0.2029 | 0.01088 | -0.0867 | 18.6489
0 | 0.3166 | 0.02267 | -0.0969 | 13.9656
0.5 | 0.3633 | 0.02426 | -0.098 | 14.9753
1 | 0.4057 | 0.02619 | -0.0989 | 15.4906
1.5 | 0.4612 | 0.02847 | -0.1028 | 16.1995
2 | 0.5751 | 0.03046 | -0.1162 | 18.8805
2.5 | 0.6727 | 0.03181 | -0.125 | 21.1474
3 | 0.7683 | 0.03225 | -0.1315 | 23.8233
3.5 | 0.8547 | 0.03163 | -0.1339 | 27.0218
4 | 0.9403 | 0.02953 | -0.1332 | 31.8422
4.5 | 1.0081 | 0.02773 | -0.1293 | 36.3541
5 | 1.0682 | 0.02636 | -0.1241 | 40.5235
5.5 | 1.1211 | 0.0262 | -0.1187 | 42.7901
6 | 1.1681 | 0.02769 | -0.1144 | 42.1849
6.5 | 1.2147 | 0.0302 | -0.1115 | 40.2219
7 | 1.2625 | 0.03317 | -0.1093 | 38.0615
7.5 | 1.3084 | 0.03604 | -0.1069 | 36.3041
8 | 1.3364 | 0.03629 | -0.1014 | 36.8256
8.5 | 1.3454 | 0.03911 | -0.094 | 34.4004
9 | 1.3608 | 0.045 | -0.0878 | 30.24
9.5 | 1.3924 | 0.05119 | -0.0841 | 27.2006
10 | 1.4131 | 0.05805 | -0.0799 | 24.3428
10.5 | 1.4057 | 0.06732 | -0.074 | 20.8809
11 | 1.3745 | 0.07636 | -0.068 | 18.0003
11.5 | 1.3306 | 0.08607 | -0.0646 | 15.4595
12 | 1.2843 | 0.09801 | -0.0661 | 13.1038
12.5 | 1.1752 | 0.12574 | -0.0857 | 9.3463
14 | 0.8118 | 0.17768 | -0.1017 | 4.5689
14.5 | 0.8078 | 0.18338 | -0.1031 | 4.4051
15 | 0.8112 | 0.1903 | -0.1043 | 4.2627

## 5. Re 50k Mach 0.10 (2)
BIGFOIL.COM POLAR EXPORT
MID 106
MID 106 |  |  |  | Cl Max: | 0.576 | at alpha= | 0 | deg
JavaFoil+Calcfoil stall+Eppler ext transition |  |  |  | L/D Max: | 50.305 | at alpha= | 0 | deg
Re: | 50000 |  |  | Cd Min: | 0.01096 | at alpha= | 1.5 | deg
Mach: | 0.1 |  |  | Cl=0 at alpha= | -4.9043 | deg
|  |  |  | @ Cl=0.1, Cd= | 0.01333
|  |  |  | @ Cl=0.4, Cd= | 0.01333
|  |  |  | @ Cl=0.6, Cd= | 0.01333
alpha (deg) | Cl | Cd | Cm | Cl/Cd
-20 | -1.405 | 0.55052 | -0.039 | -2.552
-19.5 | -1.36 | 0.53639 | -0.039 | -2.535
-19 | -1.314 | 0.48535 | -0.038 | -2.707
-18.5 | -1.268 | 0.46025 | -0.038 | -2.755
-18 | -1.222 | 0.49403 | -0.038 | -2.474
-17.5 | -1.176 | 0.39595 | -0.038 | -2.971
-17 | -1.13 | 0.41724 | -0.038 | -2.709
-16.5 | -1.084 | 0.38761 | -0.037 | -2.797
-16 | -1.038 | 0.36182 | -0.037 | -2.869
-15.5 | -0.992 | 0.32585 | -0.037 | -3.044
-15 | -0.945 | 0.2938 | -0.037 | -3.218
-14.5 | -0.899 | 0.26941 | -0.037 | -3.337
-14 | -0.853 | 0.25388 | -0.037 | -3.358
-13.5 | -0.806 | 0.22672 | -0.036 | -3.555
-13 | -0.76 | 0.21265 | -0.037 | -3.572
-12.5 | -0.713 | 0.18926 | -0.036 | -3.767
-12 | -0.666 | 0.16973 | -0.036 | -3.925
-11.5 | -0.619 | 0.15835 | -0.036 | -3.912
-11 | -0.573 | 0.14735 | -0.035 | -3.886
-10.5 | -0.526 | 0.1376 | -0.035 | -3.821
-10 | -0.479 | 0.12868 | -0.035 | -3.722
-9.5 | -0.432 | 0.11386 | -0.034 | -3.794
-9 | -0.385 | 0.10371 | -0.035 | -3.713
-8.5 | -0.338 | 0.09212 | -0.035 | -3.67
-8 | -0.291 | 0.08412 | -0.035 | -3.461
-7.5 | -0.244 | 0.07537 | -0.035 | -3.239
-7 | -0.197 | 0.06872 | -0.035 | -2.868
-6.5 | -0.15 | 0.06158 | -0.036 | -2.437
-6 | -0.103 | 0.05665 | -0.037 | -1.819
-5.5 | -0.056 | 0.05241 | -0.038 | -1.068
-5 | -0.009 | 0.04882 | -0.046 | -0.182
-4.5 | 0.038 | 0.0462 | -0.05 | 0.829
-4 | 0.086 | 0.04364 | -0.053 | 1.961
-3.5 | 0.133 | 0.04113 | -0.057 | 3.235
-3 | 0.181 | 0.03884 | -0.062 | 4.661
-2.5 | 0.23 | 0.03657 | -0.068 | 6.284
-2 | 0.342 | 0.0114 | -0.118 | 29.956
-1.5 | 0.4 | 0.0115 | -0.119 | 34.816
-1 | 0.459 | 0.01151 | -0.119 | 39.887
-0.5 | 0.518 | 0.01132 | -0.119 | 45.712
0 | 0.576 | 0.01145 | -0.119 | 50.305
0.5 | 0.03 | 0.01139 | -0.119 | 2.677
1 | 0.033 | 0.01147 | -0.119 | 2.895
1.5 | 0.036 | 0.01096 | -0.119 | 3.276
2 | 0.039 | 0.0111 | -0.119 | 3.478
2.5 | 0.041 | 0.01133 | -0.119 | 3.647
3 | 0.044 | 0.01169 | -0.119 | 3.764
3.5 | 0.047 | 0.01184 | -0.119 | 3.945
4 | 0.049 | 0.01234 | -0.119 | 4.006
4.5 | 0.052 | 0.01309 | -0.119 | 3.985
5 | 0.055 | 0.01333 | -0.119 | 4.12

## 6. Re 50k Mach 0.25 (1)
BIGFOIL.COM POLAR EXPORT
MID 106
MID 106 |  |  |  | Cl Max: | 1.3887 | at alpha= | 9.5 | deg
XFOIL ncrit=9 |  |  |  | L/D Max: | 41.5376 | at alpha= | 5.5 | deg
Re: | 50000 |  |  | Cd Min: | 0.27149 | at alpha= | -20 | deg
Mach: | 0.25 |  |  | Cl=0 at alpha= | -2.5793 | deg
|  |  |  | @ Cl=0.1, Cd= | 0.028506
|  |  |  | @ Cl=0.4, Cd= | 0.026853
|  |  |  | @ Cl=0.6, Cd= | 0.031332
alpha (deg) | Cl | Cd | Cm | Cl/Cd
-20 | -0.7189 | 0.27149 | 0.0468 | -2.648
-19.5 | -0.6967 | 0.25862 | 0.0438 | -2.6939
-19 | -0.6753 | 0.24878 | 0.0409 | -2.7144
-18.5 | -0.6557 | 0.24207 | 0.037 | -2.7087
-18 | -0.6368 | 0.23604 | 0.0327 | -2.6978
-17.5 | -0.6204 | 0.23257 | 0.0275 | -2.6676
-17 | -0.6112 | 0.23378 | 0.0216 | -2.6144
-16.5 | -0.5823 | 0.21709 | 0.0205 | -2.6823
-16 | -0.5624 | 0.20959 | 0.0175 | -2.6833
-15.5 | -0.545 | 0.20362 | 0.0138 | -2.6766
-15 | -0.5351 | 0.20196 | 0.0086 | -2.6495
-14.5 | -0.5131 | 0.19129 | 0.0065 | -2.6823
-14 | -0.4936 | 0.18362 | 0.0042 | -2.6882
-13.5 | -0.4839 | 0.18028 | -0.0001 | -2.6842
-13 | -0.4703 | 0.17348 | -0.0033 | -2.711
-12.5 | -0.4474 | 0.16402 | -0.0044 | -2.7277
-12 | -0.4393 | 0.15995 | -0.0081 | -2.7465
-11.5 | -0.4251 | 0.15243 | -0.0104 | -2.7888
-11 | -0.4071 | 0.1449 | -0.0118 | -2.8095
-10.5 | -0.4141 | 0.1442 | -0.0168 | -2.8717
-10 | -0.3842 | 0.1327 | -0.0162 | -2.8953
-9.5 | -0.3722 | 0.12603 | -0.0179 | -2.9533
-9 | -0.3743 | 0.12324 | -0.0213 | -3.0372
-8.5 | -0.3513 | 0.11417 | -0.0209 | -3.077
-8 | -0.3423 | 0.10813 | -0.0218 | -3.1656
-7.5 | -0.3439 | 0.10378 | -0.0225 | -3.3137
-7 | -0.3539 | 0.10066 | -0.0219 | -3.5158
-6.5 | -0.3393 | 0.09355 | -0.0183 | -3.6269
-6 | -0.3412 | 0.0891 | -0.0166 | -3.8294
-5.5 | -0.3485 | 0.08637 | -0.0201 | -4.035
-5 | -0.3372 | 0.07936 | -0.0137 | -4.249
-4.5 | -0.33 | 0.07465 | -0.0143 | -4.4206
-4 | -0.3155 | 0.06941 | -0.0135 | -4.5455
-3 | -0.0764 | 0.03997 | -0.08 | -1.9114
-2.5 | 0.0144 | 0.03269 | -0.0911 | 0.4405
-2 | 0.0916 | 0.02876 | -0.0968 | 3.185
-1.5 | 0.1575 | 0.02677 | -0.0995 | 5.8835
-1 | 0.2183 | 0.02579 | -0.1009 | 8.4645
-0.5 | 0.2792 | 0.02477 | -0.1019 | 11.2717
0 | 0.3137 | 0.02336 | -0.0983 | 13.4289
0.5 | 0.3636 | 0.0251 | -0.1001 | 14.4861
1 | 0.4068 | 0.02718 | -0.1012 | 14.9669
1.5 | 0.4954 | 0.02948 | -0.1106 | 16.8046
2 | 0.601 | 0.03135 | -0.1216 | 19.1707
2.5 | 0.6959 | 0.0326 | -0.129 | 21.3466
3 | 0.7906 | 0.03286 | -0.1342 | 24.0596
3.5 | 0.887 | 0.03149 | -0.1362 | 28.1677
4 | 0.9685 | 0.02942 | -0.1338 | 32.9198
4.5 | 1.0373 | 0.02765 | -0.1291 | 37.5154
5 | 1.0959 | 0.02688 | -0.1235 | 40.7701
5.5 | 1.1481 | 0.02764 | -0.1183 | 41.5376
6 | 1.1974 | 0.02977 | -0.1145 | 40.2217
6.5 | 1.2484 | 0.03257 | -0.1119 | 38.3298
7 | 1.2949 | 0.0362 | -0.1094 | 35.7707
7.5 | 1.3357 | 0.03829 | -0.1051 | 34.8838
8 | 1.3567 | 0.03893 | -0.0978 | 34.8497
8.5 | 1.3599 | 0.04409 | -0.0895 | 30.8437
9 | 1.3758 | 0.0505 | -0.0836 | 27.2436
9.5 | 1.3887 | 0.05806 | -0.0785 | 23.9184
10 | 1.3746 | 0.06651 | -0.0728 | 20.6676
10.5 | 1.3343 | 0.07546 | -0.0676 | 17.6822
11 | 1.286 | 0.08695 | -0.0676 | 14.7901
11.5 | 1.239 | 0.1011 | -0.0727 | 12.2552
12.5 | 1.1098 | 0.15378 | -0.1089 | 7.2168
13 | 1.1017 | 0.1681 | -0.1162 | 6.5538
14 | 1.0817 | 0.20423 | -0.142 | 5.2965
14.5 | 1.1004 | 0.21515 | -0.1447 | 5.1146

## 7. Re 50k Mach 0.25 (2)
BIGFOIL.COM POLAR EXPORT
MID 106
MID 106 |  |  |  | Cl Max: | 0.141 | at alpha= | 20 | deg
JavaFoil+Calcfoil stall+Eppler ext transition |  |  |  | L/D Max: | 5.52 | at alpha= | 5.5 | deg
Re: | 50000 |  |  | Cd Min: | 0.01101 | at alpha= | 1.5 | deg
Mach: | 0.25 |  |  | Cl=0 at alpha= | -4.8333 | deg
|  |  |  | @ Cl=0.1, Cd= | 0.21881
|  |  |  | @ Cl=0.4, Cd= | 0.63868
|  |  |  | @ Cl=0.6, Cd= | 0.63868
alpha (deg) | Cl | Cd | Cm | Cl/Cd
-20 | -0.088 | 0.74801 | -0.049 | -0.118
-19.5 | -0.085 | 0.63526 | -0.048 | -0.134
-19 | -0.082 | 0.56663 | -0.047 | -0.145
-18.5 | -0.08 | 0.52438 | -0.047 | -0.152
-18 | -0.077 | 0.43969 | -0.047 | -0.174
-17.5 | -0.074 | 0.54215 | -0.045 | -0.136
-17 | -0.071 | 0.47985 | -0.045 | -0.148
-16.5 | -0.068 | 0.41865 | -0.045 | -0.163
-16 | -0.065 | 0.48903 | -0.044 | -0.133
-15.5 | -0.062 | 0.40655 | -0.043 | -0.153
-15 | -0.059 | 0.34241 | -0.043 | -0.173
-14.5 | -0.056 | 0.3949 | -0.042 | -0.143
-14 | -0.054 | 0.34331 | -0.041 | -0.156
-13.5 | -0.051 | 0.28565 | -0.041 | -0.177
-13 | -0.048 | 0.27292 | -0.04 | -0.175
-12.5 | -0.045 | 0.2355 | -0.04 | -0.19
-12 | -0.042 | 0.24584 | -0.039 | -0.17
-11.5 | -0.039 | 0.21758 | -0.039 | -0.179
-11 | -0.036 | 0.18969 | -0.038 | -0.19
-10.5 | -0.033 | 0.16357 | -0.038 | -0.202
-10 | -0.03 | 0.14164 | -0.037 | -0.212
-9.5 | -0.027 | 0.12762 | -0.037 | -0.213
-9 | -0.024 | 0.11565 | -0.036 | -0.209
-8.5 | -0.021 | 0.10216 | -0.036 | -0.208
-8 | -0.018 | 0.09296 | -0.036 | -0.197
-7.5 | -0.015 | 0.08305 | -0.036 | -0.185
-7 | -0.012 | 0.07554 | -0.036 | -0.164
-6.5 | -0.009 | 0.06528 | -0.036 | -0.145
-6 | -0.006 | 0.05994 | -0.038 | -0.108
-5.5 | -0.004 | 0.05411 | -0.039 | -0.065
-5 | -0.001 | 0.04982 | -0.044 | -0.011
-4.5 | 0.002 | 0.04697 | -0.051 | 0.051
-4 | 0.005 | 0.04411 | -0.054 | 0.122
-3.5 | 0.008 | 0.04159 | -0.057 | 0.201
-3 | 0.011 | 0.03913 | -0.063 | 0.291
-2.5 | 0.014 | 0.03694 | -0.069 | 0.391
-2 | 0.018 | 0.03456 | -0.075 | 0.508
-1.5 | 0.025 | 0.01147 | -0.122 | 2.194
-1 | 0.029 | 0.01148 | -0.122 | 2.512
-0.5 | 0.033 | 0.0114 | -0.122 | 2.854
0 | 0.036 | 0.01144 | -0.122 | 3.164
0.5 | 0.04 | 0.0114 | -0.122 | 3.497
1 | 0.044 | 0.0115 | -0.122 | 3.786
1.5 | 0.047 | 0.01101 | -0.122 | 4.288
2 | 0.051 | 0.01114 | -0.122 | 4.568
2.5 | 0.055 | 0.01139 | -0.122 | 4.789
3 | 0.058 | 0.01178 | -0.122 | 4.941
3.5 | 0.062 | 0.01194 | -0.122 | 5.177
4 | 0.065 | 0.01228 | -0.122 | 5.332
4.5 | 0.069 | 0.01321 | -0.123 | 5.231
5 | 0.073 | 0.01332 | -0.123 | 5.462
5.5 | 0.076 | 0.01383 | -0.123 | 5.52
6 | 0.064 | 0.0505 | -0.047 | 1.269
6.5 | 0.067 | 0.05459 | -0.037 | 1.225
7 | 0.07 | 0.05991 | -0.035 | 1.164
7.5 | 0.073 | 0.06594 | -0.033 | 1.101
8 | 0.075 | 0.07412 | -0.032 | 1.018
8.5 | 0.078 | 0.08211 | -0.03 | 0.954
9 | 0.081 | 0.09176 | -0.03 | 0.884
9.5 | 0.084 | 0.10341 | -0.03 | 0.812
10 | 0.087 | 0.12072 | -0.031 | 0.719
10.5 | 0.09 | 0.13378 | -0.031 | 0.67
11 | 0.092 | 0.15503 | -0.031 | 0.596
11.5 | 0.095 | 0.17886 | -0.032 | 0.532
12 | 0.098 | 0.19872 | -0.032 | 0.493
12.5 | 0.101 | 0.22886 | -0.033 | 0.44
13 | 0.104 | 0.28195 | -0.034 | 0.367
13.5 | 0.106 | 0.248 | -0.034 | 0.429
14 | 0.109 | 0.28783 | -0.036 | 0.379
14.5 | 0.112 | 0.32796 | -0.037 | 0.341
15 | 0.115 | 0.30048 | -0.038 | 0.381
15.5 | 0.117 | 0.33247 | -0.038 | 0.353
16 | 0.12 | 0.37967 | -0.039 | 0.316
16.5 | 0.123 | 0.4231 | -0.04 | 0.29
17 | 0.125 | 0.36971 | -0.041 | 0.339
17.5 | 0.128 | 0.41944 | -0.042 | 0.305
18 | 0.131 | 0.49942 | -0.042 | 0.262
18.5 | 0.133 | 0.55667 | -0.042 | 0.24
19 | 0.136 | 0.49368 | -0.043 | 0.276
19.5 | 0.139 | 0.56018 | -0.044 | 0.247
20 | 0.141 | 0.63868 | -0.044 | 0.221

## 8. Re 50k Mach 0.50 (1)
BIGFOIL.COM POLAR EXPORT
MID 106
MID 106 |  |  |  | Cl Max: | 1.3981 | at alpha= | 20 | deg
XFOIL ncrit=9 |  |  |  | L/D Max: | 36.1173 | at alpha= | 4.5 | deg
Re: | 50000 |  |  | Cd Min: | 0.34109 | at alpha= | 20 | deg
Mach: | 0.5 |  |  | Cl=0 at alpha= | -1.9545 | deg
|  |  |  | @ Cl=0.1, Cd= | 0.033316
|  |  |  | @ Cl=0.4, Cd= | 0.029375
|  |  |  | @ Cl=0.6, Cd= | 0.033225
alpha (deg) | Cl | Cd | Cm | Cl/Cd
-20 | -0.7729 | 0.28394 | 0.0573 | -2.7221
-19.5 | -0.7495 | 0.2764 | 0.0519 | -2.7116
-19 | -0.7269 | 0.2707 | 0.046 | -2.6853
-18.5 | -0.7082 | 0.26949 | 0.0392 | -2.6279
-18 | -0.6819 | 0.25596 | 0.0354 | -2.6641
-17.5 | -0.6564 | 0.24504 | 0.0319 | -2.6787
-17 | -0.6331 | 0.23725 | 0.0274 | -2.6685
-16.5 | -0.6118 | 0.23133 | 0.0222 | -2.6447
-16 | -0.5971 | 0.23052 | 0.0159 | -2.5902
-15.5 | -0.5671 | 0.21527 | 0.0138 | -2.6344
-15 | -0.5442 | 0.20729 | 0.0102 | -2.6253
-14.5 | -0.5293 | 0.20437 | 0.0048 | -2.5899
-14 | -0.5051 | 0.19398 | 0.0018 | -2.6039
-13.5 | -0.4819 | 0.18536 | -0.0009 | -2.5998
-13 | -0.4682 | 0.18121 | -0.0054 | -2.5837
-12.5 | -0.4475 | 0.1725 | -0.0083 | -2.5942
-12 | -0.4259 | 0.16436 | -0.0105 | -2.5913
-11.5 | -0.4232 | 0.16286 | -0.0151 | -2.5986
-11 | -0.3923 | 0.15062 | -0.0157 | -2.6046
-10.5 | -0.3859 | 0.14645 | -0.0192 | -2.635
-10 | -0.3668 | 0.13879 | -0.0206 | -2.6428
-9.5 | -0.3489 | 0.13096 | -0.0219 | -2.6642
-9 | -0.3542 | 0.12933 | -0.0251 | -2.7387
-8.5 | -0.3303 | 0.12001 | -0.0251 | -2.7523
-8 | -0.3179 | 0.11352 | -0.0253 | -2.8004
-7.5 | -0.315 | 0.1088 | -0.0251 | -2.8952
-7 | -0.3175 | 0.10456 | -0.0235 | -3.0365
-6.5 | -0.3239 | 0.1004 | -0.0203 | -3.2261
-6 | -0.3347 | 0.09673 | -0.0167 | -3.4601
-5.5 | -0.3273 | 0.09003 | -0.0124 | -3.6355
-5 | -0.3411 | 0.08737 | -0.0103 | -3.9041
-4.5 | -0.3397 | 0.08197 | -0.0064 | -4.1442
-4 | -0.3345 | 0.07633 | -0.0026 | -4.3823
-3.5 | -0.3287 | 0.07186 | -0.0022 | -4.5742
-2.5 | -0.1305 | 0.04843 | -0.0639 | -2.6946
-2 | -0.0098 | 0.03899 | -0.0862 | -0.25135
-1.5 | 0.0978 | 0.03338 | -0.1001 | 2.9299
-1 | 0.1746 | 0.03115 | -0.105 | 5.6051
-0.5 | 0.2455 | 0.03034 | -0.1084 | 8.0916
0 | 0.3096 | 0.03045 | -0.1104 | 10.1675
0.5 | 0.3738 | 0.02887 | -0.1105 | 12.9477
1 | 0.4999 | 0.0313 | -0.1256 | 15.9712
1.5 | 0.6044 | 0.03331 | -0.1344 | 18.1447
2 | 0.7023 | 0.03478 | -0.1404 | 20.1926
2.5 | 0.7916 | 0.03563 | -0.1431 | 22.2172
3 | 0.8888 | 0.035 | -0.1435 | 25.3943
3.5 | 0.982 | 0.03323 | -0.1403 | 29.5516
4 | 1.0668 | 0.03163 | -0.1351 | 33.7275
4.5 | 1.1395 | 0.03155 | -0.1293 | 36.1173
5 | 1.201 | 0.03345 | -0.1242 | 35.9043
5.5 | 1.2454 | 0.03729 | -0.1198 | 33.3977
6 | 1.2896 | 0.04192 | -0.1159 | 30.7634
6.5 | 1.3022 | 0.04867 | -0.1114 | 26.7557
7 | 1.3132 | 0.05593 | -0.107 | 23.4793
7.5 | 1.2337 | 0.06922 | -0.1047 | 17.8229
8 | 1.1726 | 0.08495 | -0.1093 | 13.8034
8.5 | 1.1282 | 0.10072 | -0.1161 | 11.2014
9 | 1.111 | 0.1127 | -0.1195 | 9.858
9.5 | 1.1047 | 0.12371 | -0.1221 | 8.9298
10 | 1.1132 | 0.12988 | -0.1192 | 8.571
10.5 | 1.1202 | 0.13666 | -0.1169 | 8.197
11 | 1.1106 | 0.14884 | -0.1221 | 7.4617
11.5 | 1.1182 | 0.15899 | -0.1243 | 7.0331
12 | 1.1134 | 0.1724 | -0.1324 | 6.4582
12.5 | 1.1234 | 0.18323 | -0.1369 | 6.1311
13 | 1.132 | 0.19538 | -0.1434 | 5.7938
14 | 1.161 | 0.22724 | -0.1612 | 5.1091
14.5 | 1.1665 | 0.23373 | -0.1684 | 4.9908
15 | 1.1915 | 0.24616 | -0.1721 | 4.8403
15.5 | 1.2091 | 0.25476 | -0.1774 | 4.746
16 | 1.2246 | 0.26294 | -0.1838 | 4.6573
16.5 | 1.2523 | 0.27622 | -0.1871 | 4.5337
17 | 1.2667 | 0.28247 | -0.1946 | 4.4844
17.5 | 1.2947 | 0.29645 | -0.1979 | 4.3673
18 | 1.3106 | 0.30208 | -0.2055 | 4.3386
18.5 | 1.3346 | 0.31387 | -0.2103 | 4.2521
19 | 1.354 | 0.32133 | -0.2173 | 4.2137
19.5 | 1.3841 | 0.3393 | -0.2196 | 4.0793
20 | 1.3981 | 0.34109 | -0.2295 | 4.0989

## 9. Re 50k Mach 0.50 (2)
BIGFOIL.COM POLAR EXPORT
MID 106
MID 106 |  |  |  | Cl Max: | 1.432 | at alpha= | 20 | deg
JavaFoil+Calcfoil stall+Eppler ext transition |  |  |  | L/D Max: | 49.528 | at alpha= | 3.5 | deg
Re: | 50000 |  |  | Cd Min: | 0.01146 | at alpha= | -1 | deg
Mach: | 0.5 |  |  | Cl=0 at alpha= | -4.9 | deg
|  |  |  | @ Cl=0.1, Cd= | 0.042125
|  |  |  | @ Cl=0.4, Cd= | 0.011635
|  |  |  | @ Cl=0.6, Cd= | 0.012225
alpha (deg) | Cl | Cd | Cm | Cl/Cd
-20 | -0.894 | 0.44385 | -0.075 | -2.015
-19.5 | -0.866 | 0.43806 | -0.075 | -1.977
-19 | -0.837 | 0.41625 | -0.073 | -2.01
-18.5 | -0.808 | 0.40439 | -0.073 | -1.998
-18 | -0.779 | 0.39969 | -0.074 | -1.95
-17.5 | -0.75 | 0.39637 | -0.072 | -1.892
-17 | -0.721 | 0.39004 | -0.072 | -1.848
-16.5 | -0.691 | 0.39019 | -0.071 | -1.772
-16 | -0.662 | 0.3866 | -0.071 | -1.713
-15.5 | -0.633 | 0.35284 | -0.071 | -1.794
-15 | -0.603 | 0.34448 | -0.069 | -1.751
-14.5 | -0.574 | 0.34558 | -0.069 | -1.661
-14 | -0.544 | 0.32034 | -0.068 | -1.698
-13.5 | -0.515 | 0.34087 | -0.068 | -1.51
-13 | -0.485 | 0.31152 | -0.066 | -1.556
-12.5 | -0.455 | 0.30801 | -0.066 | -1.478
-12 | -0.425 | 0.31112 | -0.065 | -1.367
-11.5 | -0.395 | 0.30078 | -0.065 | -1.315
-11 | -0.365 | 0.27369 | -0.063 | -1.335
-10.5 | -0.336 | 0.26906 | -0.063 | -1.248
-10 | -0.306 | 0.27307 | -0.061 | -1.119
-9.5 | -0.276 | 0.24525 | -0.059 | -1.124
-9 | -0.246 | 0.22766 | -0.059 | -1.079
-8.5 | -0.216 | 0.22495 | -0.057 | -0.959
-8 | -0.186 | 0.2198 | -0.055 | -0.845
-7.5 | -0.156 | 0.13696 | -0.053 | -1.136
-7 | -0.126 | 0.12327 | -0.051 | -1.019
-6.5 | -0.096 | 0.09934 | -0.048 | -0.962
-6 | -0.066 | 0.11352 | -0.044 | -0.578
-5.5 | -0.036 | 0.08647 | -0.04 | -0.412
-5 | -0.006 | 0.05998 | -0.042 | -0.094
-4.5 | 0.024 | 0.05146 | -0.045 | 0.472
-4 | 0.054 | 0.04717 | -0.057 | 1.153
-3.5 | 0.085 | 0.04346 | -0.06 | 1.945
-3 | 0.115 | 0.04079 | -0.065 | 2.814
-2.5 | 0.146 | 0.03819 | -0.072 | 3.81
-2 | 0.177 | 0.03615 | -0.078 | 4.884
-1.5 | 0.209 | 0.03348 | -0.087 | 6.241
-1 | 0.292 | 0.01146 | -0.136 | 25.478
-0.5 | 0.329 | 0.01155 | -0.136 | 28.508
0 | 0.366 | 0.01147 | -0.136 | 31.949
0.5 | 0.403 | 0.01165 | -0.136 | 34.642
1 | 0.44 | 0.01171 | -0.137 | 37.626
1.5 | 0.477 | 0.01189 | -0.137 | 40.153
2 | 0.514 | 0.01161 | -0.137 | 44.293
2.5 | 0.551 | 0.01172 | -0.137 | 47.048
3 | 0.588 | 0.01204 | -0.137 | 48.848
3.5 | 0.625 | 0.01261 | -0.137 | 49.528
4 | 0.658 | 0.02887 | -0.136 | 22.784
4.5 | 0.689 | 0.02995 | -0.135 | 23.019
5 | 0.724 | 0.03157 | -0.135 | 22.928
5.5 | 0.617 | 0.05027 | -0.045 | 12.268
6 | 0.645 | 0.05677 | -0.038 | 11.366
6.5 | 0.674 | 0.07054 | -0.036 | 9.554
7 | 0.703 | 0.09663 | -0.037 | 7.271
7.5 | 0.731 | 0.09188 | -0.043 | 7.961
8 | 0.76 | 0.10661 | -0.045 | 7.13
8.5 | 0.789 | 0.21129 | -0.048 | 3.733
9 | 0.817 | 0.21294 | -0.051 | 3.838
9.5 | 0.846 | 0.22764 | -0.053 | 3.716
10 | 0.874 | 0.24964 | -0.056 | 3.502
10.5 | 0.903 | 0.25744 | -0.058 | 3.506
11 | 0.931 | 0.27161 | -0.06 | 3.428
11.5 | 0.959 | 0.29096 | -0.062 | 3.297
12 | 0.988 | 0.28973 | -0.064 | 3.409
12.5 | 1.016 | 0.30444 | -0.066 | 3.337
13 | 1.045 | 0.34846 | -0.069 | 2.999
13.5 | 1.074 | 0.36558 | -0.072 | 2.938
14 | 1.103 | 0.37659 | -0.075 | 2.93
14.5 | 1.132 | 0.38818 | -0.076 | 2.915
15 | 1.16 | 0.40025 | -0.078 | 2.898
15.5 | 1.188 | 0.41645 | -0.079 | 2.853
16 | 1.216 | 0.43328 | -0.08 | 2.806
16.5 | 1.244 | 0.44024 | -0.081 | 2.826
17 | 1.271 | 0.45352 | -0.082 | 2.803
17.5 | 1.298 | 0.46781 | -0.083 | 2.775
18 | 1.326 | 0.47589 | -0.084 | 2.786
18.5 | 1.352 | 0.49301 | -0.084 | 2.743
19 | 1.379 | 0.4947 | -0.085 | 2.788
19.5 | 1.407 | 0.51149 | -0.086 | 2.751
20 | 1.432 | 0.51735 | -0.086 | 2.769

## 10. Re 100k Mach 0.00 (1)
BIGFOIL.COM POLAR EXPORT
MID 106
MID 106 |  |  |  | Cl Max: | 1.4553 | at alpha= | 10.5 | deg
XFOIL ncrit=9 |  |  |  | L/D Max: | 65.717 | at alpha= | 4.5 | deg
Re: | 100000 |  |  | Cd Min: | 0.25518 | at alpha= | -20 | deg
Mach: | 0 |  |  | Cl=0 at alpha= | -3.0844 | deg
|  |  |  | @ Cl=0.1, Cd= | 0.021685
|  |  |  | @ Cl=0.4, Cd= | 0.018053
|  |  |  | @ Cl=0.6, Cd= | 0.017583
alpha (deg) | Cl | Cd | Cm | Cl/Cd
-20 | -0.7017 | 0.25518 | 0.0502 | -2.7498
-19.5 | -0.6833 | 0.24898 | 0.0461 | -2.7444
-19 | -0.6648 | 0.2428 | 0.0418 | -2.7381
-18.5 | -0.6464 | 0.23714 | 0.0372 | -2.7258
-18 | -0.6302 | 0.23394 | 0.0316 | -2.6939
-17.5 | -0.6183 | 0.2323 | 0.0259 | -2.6616
-17 | -0.5983 | 0.22154 | 0.0231 | -2.7006
-16.5 | -0.5762 | 0.21074 | 0.0221 | -2.7342
-16 | -0.5584 | 0.20415 | 0.019 | -2.7352
-15.5 | -0.5413 | 0.19782 | 0.0155 | -2.7363
-15 | -0.5259 | 0.19252 | 0.0112 | -2.7317
-14.5 | -0.5182 | 0.19061 | 0.0055 | -2.7186
-14 | -0.5157 | 0.1888 | 0.0004 | -2.7315
-13.5 | -0.4806 | 0.17157 | 0.002 | -2.8012
-13 | -0.4641 | 0.16465 | -0.0001 | -2.8187
-12.5 | -0.4496 | 0.15817 | -0.0028 | -2.8425
-12 | -0.4381 | 0.1526 | -0.0066 | -2.8709
-11.5 | -0.4385 | 0.15042 | -0.0125 | -2.9152
-11 | -0.4375 | 0.14681 | -0.0182 | -2.98
-10.5 | -0.3987 | 0.13174 | -0.0136 | -3.0264
-10 | -0.387 | 0.12581 | -0.0164 | -3.0761
-9.5 | -0.3919 | 0.12363 | -0.0236 | -3.1699
-9 | -0.3714 | 0.11334 | -0.0231 | -3.2769
-8.5 | -0.3537 | 0.10647 | -0.0232 | -3.3221
-8 | -0.3502 | 0.10162 | -0.0264 | -3.4462
-7.5 | -0.3683 | 0.09999 | -0.0336 | -3.6834
-7 | -0.3527 | 0.09084 | -0.0259 | -3.8827
-6.5 | -0.3519 | 0.08625 | -0.0248 | -4.08
-6 | -0.3478 | 0.08039 | -0.0369 | -4.3264
-5.5 | -0.3416 | 0.07547 | -0.0288 | -4.5263
-5 | -0.3167 | 0.06801 | -0.0367 | -4.6567
-4.5 | -0.2516 | 0.05914 | -0.0564 | -4.2543
-4 | -0.2275 | 0.05319 | -0.054 | -4.2771
-3.5 | -0.0586 | 0.02913 | -0.0912 | -2.0117
-3 | 0.0119 | 0.0247 | -0.0958 | 0.48178
-2.5 | 0.0774 | 0.02226 | -0.0985 | 3.4771
-2 | 0.1368 | 0.02075 | -0.1003 | 6.5928
-1.5 | 0.1941 | 0.01995 | -0.1018 | 9.7293
-1 | 0.2762 | 0.01923 | -0.108 | 14.363
-0.5 | 0.3695 | 0.01838 | -0.1157 | 20.1034
0 | 0.4479 | 0.01754 | -0.1198 | 25.5359
0.5 | 0.5384 | 0.01769 | -0.1267 | 30.4353
1 | 0.6248 | 0.01754 | -0.1322 | 35.6214
1.5 | 0.7001 | 0.01722 | -0.1347 | 40.6562
2 | 0.7673 | 0.01666 | -0.1347 | 46.0564
2.5 | 0.827 | 0.0158 | -0.1324 | 52.3418
3 | 0.8795 | 0.01534 | -0.1292 | 57.3338
3.5 | 0.9306 | 0.0152 | -0.1263 | 61.2237
4 | 0.9817 | 0.01526 | -0.1235 | 64.3316
4.5 | 1.0311 | 0.01569 | -0.1209 | 65.717
5 | 1.0788 | 0.01645 | -0.1182 | 65.5805
5.5 | 1.1237 | 0.01765 | -0.1155 | 63.6657
6 | 1.1662 | 0.01939 | -0.1128 | 60.1444
6.5 | 1.211 | 0.0214 | -0.1107 | 56.5888
7 | 1.2538 | 0.02305 | -0.1086 | 54.3948
7.5 | 1.2944 | 0.02449 | -0.1064 | 52.8542
8 | 1.3292 | 0.02564 | -0.1035 | 51.8409
8.5 | 1.3479 | 0.02974 | -0.0981 | 45.3228
9 | 1.3668 | 0.03391 | -0.0925 | 40.3067
9.5 | 1.3878 | 0.03852 | -0.0876 | 36.028
10 | 1.4202 | 0.04379 | -0.0841 | 32.4321
10.5 | 1.4553 | 0.05204 | -0.0818 | 27.965
11 | 1.4548 | 0.05893 | -0.0758 | 24.6869
11.5 | 1.4331 | 0.06535 | -0.0685 | 21.9296
12 | 1.4015 | 0.07345 | -0.0635 | 19.081
12.5 | 1.3636 | 0.08336 | -0.0621 | 16.358
13 | 1.3222 | 0.09536 | -0.0644 | 13.8654
13.5 | 1.2832 | 0.10862 | -0.0704 | 11.8137
14 | 1.1625 | 0.14972 | -0.1032 | 7.7645
15 | 1.1006 | 0.2084 | -0.1386 | 5.2812
15.5 | 1.1124 | 0.21736 | -0.1426 | 5.1178

## 11. Re 100k Mach 0.00 (2)
BIGFOIL.COM POLAR EXPORT
MID 106
MID 106 |  |  |  | Cl Max: | 1.4722 | at alpha= | 11 | deg
NF |  |  |  | L/D Max: | 66.0594 | at alpha= | 4.5 | deg
Re: | 100000 |  |  | Cd Min: | 0.015149 | at alpha= | 3.5 | deg
Mach: | 0 |  |  | Cl=0 at alpha= | -3.0451 | deg
|  |  |  | @ Cl=0.1, Cd= | 0.021589
|  |  |  | @ Cl=0.4, Cd= | 0.017893
|  |  |  | @ Cl=0.6, Cd= | 0.017413
alpha (deg) | Cl | Cd | Cm | Cl/Cd
-20 | -0.71802 | 0.24572 | 0.05184 | -2.9221
-19.5 | -0.69944 | 0.24007 | 0.047517 | -2.9135
-19 | -0.68098 | 0.23439 | 0.043283 | -2.9053
-18.5 | -0.66267 | 0.2287 | 0.039143 | -2.8976
-18 | -0.64453 | 0.22297 | 0.035094 | -2.8907
-17.5 | -0.62651 | 0.2172 | 0.03113 | -2.8845
-17 | -0.60857 | 0.21139 | 0.027244 | -2.8789
-16.5 | -0.59068 | 0.20552 | 0.02343 | -2.874
-16 | -0.57291 | 0.19959 | 0.01969 | -2.8704
-15.5 | -0.5554 | 0.19359 | 0.016026 | -2.8689
-15 | -0.53825 | 0.18752 | 0.01245 | -2.8703
-14.5 | -0.52159 | 0.18141 | 0.008975 | -2.8752
-14 | -0.5055 | 0.17526 | 0.0056107 | -2.8843
-13.5 | -0.48992 | 0.16906 | 0.0023585 | -2.8979
-13 | -0.47472 | 0.16282 | -0.00078297 | -2.9156
-12.5 | -0.45981 | 0.15653 | -0.0038161 | -2.9375
-12 | -0.44525 | 0.1502 | -0.0067513 | -2.9644
-11.5 | -0.43115 | 0.14384 | -0.0096046 | -2.9974
-11 | -0.41756 | 0.13748 | -0.012392 | -3.0373
-10.5 | -0.40449 | 0.13115 | -0.015128 | -3.0843
-10 | -0.39181 | 0.12487 | -0.017824 | -3.1377
-9.5 | -0.37942 | 0.11869 | -0.02045 | -3.1968
-9 | -0.36766 | 0.11267 | -0.022863 | -3.2633
-8.5 | -0.35758 | 0.10688 | -0.024808 | -3.3456
-8 | -0.35091 | 0.1014 | -0.025976 | -3.4607
-7.5 | -0.34914 | 0.096283 | -0.026182 | -3.6262
-7 | -0.35153 | 0.091473 | -0.025746 | -3.843
-6.5 | -0.35464 | 0.08668 | -0.025496 | -4.0913
-6 | -0.3541 | 0.081559 | -0.026341 | -4.3416
-5.5 | -0.34562 | 0.075755 | -0.028914 | -4.5624
-5 | -0.3228 | 0.06888 | -0.033979 | -4.6865
-4.5 | -0.27907 | 0.061521 | -0.043137 | -4.5362
-4 | -0.22252 | 0.053274 | -0.058227 | -4.177
-3.5 | -0.076525 | 0.032012 | -0.088157 | -2.3905
-3 | 0.0075836 | 0.025249 | -0.09515 | 0.30036
-2.5 | 0.072669 | 0.022394 | -0.097535 | 3.245
-2 | 0.13498 | 0.020559 | -0.099813 | 6.5657
-1.5 | 0.20114 | 0.019505 | -0.10328 | 10.3122
-1 | 0.27407 | 0.018944 | -0.10802 | 14.4677
-0.5 | 0.35964 | 0.01814 | -0.1139 | 19.8259
0 | 0.4476 | 0.017603 | -0.12013 | 25.4275
0.5 | 0.53998 | 0.017619 | -0.12716 | 30.6474
1 | 0.62622 | 0.017322 | -0.13217 | 36.1511
1.5 | 0.70198 | 0.016767 | -0.13431 | 41.8664
2 | 0.76486 | 0.016179 | -0.13334 | 47.2752
2.5 | 0.82256 | 0.015675 | -0.13134 | 52.474
3 | 0.87759 | 0.015318 | -0.12908 | 57.2916
3.5 | 0.92916 | 0.015149 | -0.1264 | 61.3344
4 | 0.97964 | 0.015197 | -0.12356 | 64.4617
4.5 | 1.0287 | 0.015572 | -0.12072 | 66.0594
5 | 1.0755 | 0.016312 | -0.11782 | 65.9326
5.5 | 1.1208 | 0.017708 | -0.11508 | 63.2915
6 | 1.167 | 0.019434 | -0.11311 | 60.0503
6.5 | 1.213 | 0.021138 | -0.11133 | 57.3848
7 | 1.2552 | 0.022806 | -0.1091 | 55.0372
7.5 | 1.294 | 0.023864 | -0.10654 | 54.2237
8 | 1.3252 | 0.025859 | -0.10305 | 51.2485
8.5 | 1.3391 | 0.030766 | -0.097298 | 43.5257
9 | 1.3616 | 0.034774 | -0.092033 | 39.156
9.5 | 1.3934 | 0.038998 | -0.088148 | 35.7311
10 | 1.4316 | 0.043818 | -0.085633 | 32.671
10.5 | 1.4621 | 0.049678 | -0.082614 | 29.4324
11 | 1.4722 | 0.05669 | -0.07756 | 25.9693
11.5 | 1.4628 | 0.064325 | -0.071054 | 22.74
12 | 1.4379 | 0.072367 | -0.064624 | 19.8692
12.5 | 1.3922 | 0.082174 | -0.060148 | 16.9416
13 | 1.3238 | 0.094638 | -0.058827 | 13.9875
13.5 | 1.2889 | 0.098464 | -0.061879 | 13.0898
14 | 1.1904 | 0.12544 | -0.081912 | 9.4899
14.5 | 1.1337 | 0.16133 | -0.10665 | 7.0272
15 | 1.0422 | 0.19149 | -0.11704 | 5.4424
15.5 | 0.96026 | 0.20754 | -0.11754 | 4.6269
16 | 0.93331 | 0.21553 | -0.11935 | 4.3303
16.5 | 0.93244 | 0.22064 | -0.12215 | 4.2261
17 | 0.93694 | 0.22592 | -0.12521 | 4.1472
17.5 | 0.95102 | 0.23193 | -0.12955 | 4.1005
18 | 0.97427 | 0.23857 | -0.1352 | 4.0838
18.5 | 0.99957 | 0.24562 | -0.14124 | 4.0696
19 | 1.0186 | 0.25274 | -0.14649 | 4.0302
19.5 | 1.0257 | 0.25962 | -0.15016 | 3.9508
20 | 1.022 | 0.26615 | -0.15237 | 3.8398

## 12. Re 100k Mach 0.00 (3)
BIGFOIL.COM POLAR EXPORT
MID 106
MID 106 |  |  |  | Cl Max: | 0.573 | at alpha= | 0 | deg
JavaFoil+Calcfoil stall+Eppler ext transition |  |  |  | L/D Max: | 56.456 | at alpha= | 0 | deg
Re: | 100000 |  |  | Cd Min: | 0.00966 | at alpha= | 1.5 | deg
Mach: | 0 |  |  | Cl=0 at alpha= | -4.9043 | deg
|  |  |  | @ Cl=0.1, Cd= | 0.01188
|  |  |  | @ Cl=0.4, Cd= | 0.01188
|  |  |  | @ Cl=0.6, Cd= | 0.01188
alpha (deg) | Cl | Cd | Cm | Cl/Cd
-20 | -1.398 | 0.41135 | -0.04 | -3.399
-19.5 | -1.353 | 0.38277 | -0.039 | -3.534
-19 | -1.307 | 0.35576 | -0.039 | -3.675
-18.5 | -1.262 | 0.3306 | -0.039 | -3.817
-18 | -1.216 | 0.31842 | -0.039 | -3.82
-17.5 | -1.171 | 0.29506 | -0.039 | -3.967
-17 | -1.125 | 0.30318 | -0.038 | -3.71
-16.5 | -1.079 | 0.25313 | -0.038 | -4.262
-16 | -1.033 | 0.25876 | -0.037 | -3.992
-15.5 | -0.987 | 0.24151 | -0.037 | -4.086
-15 | -0.941 | 0.22366 | -0.038 | -4.207
-14.5 | -0.895 | 0.20769 | -0.037 | -4.307
-14 | -0.848 | 0.19716 | -0.037 | -4.303
-13.5 | -0.802 | 0.17607 | -0.037 | -4.556
-13 | -0.756 | 0.16829 | -0.037 | -4.491
-12.5 | -0.709 | 0.1501 | -0.037 | -4.726
-12 | -0.663 | 0.13741 | -0.036 | -4.824
-11.5 | -0.616 | 0.12964 | -0.036 | -4.754
-11 | -0.57 | 0.12121 | -0.036 | -4.701
-10.5 | -0.523 | 0.10977 | -0.036 | -4.766
-10 | -0.477 | 0.10208 | -0.035 | -4.668
-9.5 | -0.43 | 0.09459 | -0.035 | -4.545
-9 | -0.383 | 0.08706 | -0.035 | -4.401
-8.5 | -0.336 | 0.07997 | -0.035 | -4.207
-8 | -0.29 | 0.07281 | -0.034 | -3.979
-7.5 | -0.243 | 0.06679 | -0.035 | -3.637
-7 | -0.196 | 0.061 | -0.035 | -3.216
-6.5 | -0.149 | 0.05633 | -0.036 | -2.651
-6 | -0.103 | 0.05197 | -0.038 | -1.973
-5.5 | -0.056 | 0.04867 | -0.042 | -1.145
-5 | -0.009 | 0.04546 | -0.05 | -0.195
-4.5 | 0.038 | 0.04323 | -0.052 | 0.882
-4 | 0.085 | 0.04076 | -0.056 | 2.092
-3.5 | 0.133 | 0.03806 | -0.063 | 3.494
-3 | 0.223 | 0.01036 | -0.118 | 21.523
-2.5 | 0.281 | 0.01035 | -0.118 | 27.181
-2 | 0.34 | 0.01027 | -0.118 | 33.075
-1.5 | 0.398 | 0.01031 | -0.118 | 38.619
-1 | 0.457 | 0.0103 | -0.118 | 44.331
-0.5 | 0.515 | 0.01006 | -0.118 | 51.189
0 | 0.573 | 0.01015 | -0.118 | 56.456
0.5 | 0.048 | 0.01011 | -0.118 | 4.716
1 | 0.052 | 0.01017 | -0.118 | 5.106
1.5 | 0.056 | 0.00966 | -0.118 | 5.817
2 | 0.06 | 0.00981 | -0.118 | 6.168
2.5 | 0.065 | 0.01001 | -0.118 | 6.468
3 | 0.069 | 0.01035 | -0.118 | 6.669
3.5 | 0.073 | 0.0105 | -0.119 | 6.982
4 | 0.078 | 0.01093 | -0.119 | 7.097
4.5 | 0.082 | 0.01178 | -0.119 | 6.946
5 | 0.086 | 0.01188 | -0.119 | 7.253

## 13. Re 100k Mach 0.10 (1)
BIGFOIL.COM POLAR EXPORT
MID 106
MID 106 |  |  |  | Cl Max: | 1.4525 | at alpha= | 10.5 | deg
XFOIL ncrit=9 |  |  |  | L/D Max: | 65.6844 | at alpha= | 4.5 | deg
Re: | 100000 |  |  | Cd Min: | 0.25587 | at alpha= | -20 | deg
Mach: | 0.1 |  |  | Cl=0 at alpha= | -3.0535 | deg
|  |  |  | @ Cl=0.1, Cd= | 0.02186
|  |  |  | @ Cl=0.4, Cd= | 0.018177
|  |  |  | @ Cl=0.6, Cd= | 0.017599
alpha (deg) | Cl | Cd | Cm | Cl/Cd
-20 | -0.7037 | 0.25587 | 0.0505 | -2.7502
-19.5 | -0.6851 | 0.24963 | 0.0463 | -2.7445
-19 | -0.6665 | 0.24344 | 0.042 | -2.7378
-18.5 | -0.6479 | 0.23792 | 0.0373 | -2.7232
-18 | -0.632 | 0.23502 | 0.0315 | -2.6891
-17.5 | -0.6201 | 0.23341 | 0.0259 | -2.6567
-17 | -0.5974 | 0.22037 | 0.0239 | -2.7109
-16.5 | -0.5769 | 0.21112 | 0.0222 | -2.7326
-16 | -0.5589 | 0.20456 | 0.0191 | -2.7322
-15.5 | -0.5417 | 0.19822 | 0.0155 | -2.7328
-15 | -0.5265 | 0.19324 | 0.0109 | -2.7246
-14.5 | -0.5193 | 0.19152 | 0.0052 | -2.7115
-14 | -0.5167 | 0.18964 | 0.0001 | -2.7246
-13.5 | -0.4798 | 0.17177 | 0.002 | -2.7933
-13 | -0.4635 | 0.16493 | -0.0002 | -2.8103
-12.5 | -0.449 | 0.15846 | -0.003 | -2.8335
-12 | -0.4381 | 0.1532 | -0.0071 | -2.8597
-11.5 | -0.4392 | 0.15118 | -0.013 | -2.9051
-11 | -0.4218 | 0.1411 | -0.0145 | -2.9894
-10.5 | -0.3972 | 0.13198 | -0.0136 | -3.0095
-10 | -0.3862 | 0.12622 | -0.0168 | -3.0597
-9.5 | -0.3922 | 0.12432 | -0.0242 | -3.1548
-9 | -0.3679 | 0.11327 | -0.0227 | -3.248
-8.5 | -0.3519 | 0.10671 | -0.0233 | -3.2977
-8 | -0.3504 | 0.10222 | -0.0269 | -3.4279
-7.5 | -0.3683 | 0.10059 | -0.0341 | -3.6614
-7 | -0.35 | 0.09106 | -0.0255 | -3.8436
-6.5 | -0.3512 | 0.08665 | -0.0247 | -4.0531
-6 | -0.3497 | 0.08099 | -0.0351 | -4.3178
-5.5 | -0.3424 | 0.07599 | -0.0282 | -4.5059
-5 | -0.3192 | 0.06866 | -0.0357 | -4.649
-4.5 | -0.2514 | 0.05964 | -0.0572 | -4.2153
-4 | -0.2305 | 0.05376 | -0.0535 | -4.2876
-3.5 | -0.0642 | 0.0299 | -0.0906 | -2.1472
-3 | 0.0077 | 0.02515 | -0.0957 | 0.30616
-2.5 | 0.0746 | 0.02254 | -0.0986 | 3.3097
-2 | 0.1351 | 0.02092 | -0.1005 | 6.4579
-1.5 | 0.1929 | 0.02012 | -0.102 | 9.5875
-1 | 0.2791 | 0.01933 | -0.1089 | 14.4387
-0.5 | 0.3728 | 0.01848 | -0.1166 | 20.1732
0 | 0.4535 | 0.01758 | -0.1211 | 25.7964
0.5 | 0.5404 | 0.01775 | -0.1272 | 30.4451
1 | 0.6312 | 0.01752 | -0.1333 | 36.0274
1.5 | 0.7053 | 0.0172 | -0.1354 | 41.0058
2 | 0.7723 | 0.01661 | -0.1353 | 46.4961
2.5 | 0.8294 | 0.01589 | -0.1325 | 52.1963
3 | 0.883 | 0.01542 | -0.1294 | 57.2633
3.5 | 0.9352 | 0.01524 | -0.1265 | 61.3648
4 | 0.9864 | 0.01535 | -0.1238 | 64.2606
4.5 | 1.0365 | 0.01578 | -0.1211 | 65.6844
5 | 1.0841 | 0.01659 | -0.1184 | 65.3466
5.5 | 1.1289 | 0.01786 | -0.1155 | 63.2083
6 | 1.1718 | 0.01967 | -0.1128 | 59.573
6.5 | 1.2173 | 0.02171 | -0.1108 | 56.0709
7 | 1.2601 | 0.02329 | -0.1086 | 54.1048
7.5 | 1.3004 | 0.02469 | -0.1062 | 52.6691
8 | 1.3337 | 0.02596 | -0.1029 | 51.3752
8.5 | 1.3514 | 0.03032 | -0.0973 | 44.5712
9 | 1.3693 | 0.03457 | -0.0916 | 39.6095
9.5 | 1.3905 | 0.03932 | -0.0866 | 35.3637
10 | 1.4224 | 0.04481 | -0.083 | 31.7429
10.5 | 1.4525 | 0.05281 | -0.08 | 27.5043
11 | 1.4474 | 0.06045 | -0.0739 | 23.9438
11.5 | 1.4211 | 0.06691 | -0.0668 | 21.239
12 | 1.3873 | 0.07523 | -0.0629 | 18.4408
12.5 | 1.3484 | 0.08559 | -0.0626 | 15.7542
13 | 1.3072 | 0.09819 | -0.0662 | 13.313
13.5 | 1.2683 | 0.11197 | -0.0738 | 11.3271
14 | 1.156 | 0.15355 | -0.106 | 7.5285
14.5 | 1.1192 | 0.18327 | -0.1233 | 6.1068
15 | 1.1026 | 0.2093 | -0.1396 | 5.268
15.5 | 1.1145 | 0.21831 | -0.1438 | 5.1051

## 14. Re 100k Mach 0.10 (2)
BIGFOIL.COM POLAR EXPORT
MID 106
MID 106 |  |  |  | Cl Max: | 0.576 | at alpha= | 0 | deg
JavaFoil+Calcfoil stall+Eppler ext transition |  |  |  | L/D Max: | 56.746 | at alpha= | 0 | deg
Re: | 100000 |  |  | Cd Min: | 0.00967 | at alpha= | 1.5 | deg
Mach: | 0.1 |  |  | Cl=0 at alpha= | -4.9043 | deg
|  |  |  | @ Cl=0.1, Cd= | 0.01203
|  |  |  | @ Cl=0.4, Cd= | 0.01203
|  |  |  | @ Cl=0.6, Cd= | 0.01203
alpha (deg) | Cl | Cd | Cm | Cl/Cd
-20 | -1.405 | 0.44437 | -0.04 | -3.163
-19.5 | -1.36 | 0.42086 | -0.04 | -3.231
-19 | -1.314 | 0.38845 | -0.04 | -3.383
-18.5 | -1.268 | 0.35854 | -0.04 | -3.538
-18 | -1.223 | 0.33508 | -0.039 | -3.648
-17.5 | -1.177 | 0.31751 | -0.039 | -3.706
-17 | -1.131 | 0.29295 | -0.039 | -3.859
-16.5 | -1.084 | 0.27018 | -0.038 | -4.013
-16 | -1.038 | 0.25724 | -0.038 | -4.036
-15.5 | -0.992 | 0.23765 | -0.038 | -4.174
-15 | -0.946 | 0.24096 | -0.038 | -3.924
-14.5 | -0.899 | 0.22181 | -0.038 | -4.054
-14 | -0.853 | 0.20441 | -0.038 | -4.172
-13.5 | -0.806 | 0.18747 | -0.037 | -4.3
-13 | -0.76 | 0.17402 | -0.037 | -4.365
-12.5 | -0.713 | 0.15957 | -0.037 | -4.468
-12 | -0.666 | 0.14541 | -0.037 | -4.582
-11.5 | -0.619 | 0.13002 | -0.037 | -4.765
-11 | -0.573 | 0.12338 | -0.036 | -4.641
-10.5 | -0.526 | 0.11301 | -0.036 | -4.653
-10 | -0.479 | 0.10367 | -0.036 | -4.62
-9.5 | -0.432 | 0.09787 | -0.035 | -4.414
-9 | -0.385 | 0.08707 | -0.035 | -4.423
-8.5 | -0.338 | 0.08144 | -0.035 | -4.152
-8 | -0.291 | 0.07282 | -0.035 | -3.998
-7.5 | -0.244 | 0.06807 | -0.035 | -3.586
-7 | -0.197 | 0.06127 | -0.035 | -3.217
-6.5 | -0.15 | 0.05655 | -0.036 | -2.654
-6 | -0.103 | 0.0525 | -0.038 | -1.963
-5.5 | -0.056 | 0.04881 | -0.041 | -1.147
-5 | -0.009 | 0.0456 | -0.05 | -0.196
-4.5 | 0.038 | 0.04325 | -0.052 | 0.886
-4 | 0.086 | 0.04086 | -0.056 | 2.097
-3.5 | 0.134 | 0.03814 | -0.063 | 3.504
-3 | 0.224 | 0.01034 | -0.118 | 21.665
-2.5 | 0.283 | 0.01035 | -0.118 | 27.329
-2 | 0.342 | 0.01027 | -0.118 | 33.256
-1.5 | 0.4 | 0.01031 | -0.119 | 38.828
-1 | 0.459 | 0.0103 | -0.119 | 44.566
-0.5 | 0.518 | 0.01006 | -0.119 | 51.43
0 | 0.576 | 0.01015 | -0.119 | 56.746
0.5 | 0.03 | 0.01011 | -0.119 | 3.015
1 | 0.033 | 0.01018 | -0.119 | 3.261
1.5 | 0.036 | 0.00967 | -0.119 | 3.712
2 | 0.039 | 0.00982 | -0.119 | 3.931
2.5 | 0.041 | 0.01004 | -0.119 | 4.115
3 | 0.044 | 0.01036 | -0.119 | 4.248
3.5 | 0.047 | 0.01052 | -0.119 | 4.443
4 | 0.049 | 0.01095 | -0.119 | 4.514
4.5 | 0.052 | 0.0118 | -0.119 | 4.421
5 | 0.055 | 0.01203 | -0.119 | 4.568

## 15. Re 100k Mach 0.25 (1)
BIGFOIL.COM POLAR EXPORT
MID 106
MID 106 |  |  |  | Cl Max: | 1.412 | at alpha= | 10 | deg
XFOIL ncrit=9 |  |  |  | L/D Max: | 64.9603 | at alpha= | 4.5 | deg
Re: | 100000 |  |  | Cd Min: | 0.25992 | at alpha= | -20 | deg
Mach: | 0.25 |  |  | Cl=0 at alpha= | -2.6827 | deg
|  |  |  | @ Cl=0.1, Cd= | 0.022709
|  |  |  | @ Cl=0.4, Cd= | 0.01892
|  |  |  | @ Cl=0.6, Cd= | 0.017767
alpha (deg) | Cl | Cd | Cm | Cl/Cd
-20 | -0.7151 | 0.25992 | 0.052 | -2.7512
-19.5 | -0.6956 | 0.25346 | 0.0475 | -2.7444
-19 | -0.6759 | 0.24732 | 0.0428 | -2.7329
-18.5 | -0.6574 | 0.24324 | 0.0372 | -2.7027
-18 | -0.6427 | 0.24132 | 0.0312 | -2.6633
-17 | -0.6006 | 0.22064 | 0.0259 | -2.7221
-16.5 | -0.5812 | 0.21349 | 0.0228 | -2.7224
-16 | -0.5625 | 0.20689 | 0.0192 | -2.7188
-15.5 | -0.5446 | 0.2008 | 0.015 | -2.7122
-15 | -0.5319 | 0.19796 | 0.0094 | -2.6869
-14.5 | -0.526 | 0.19649 | 0.0039 | -2.677
-14 | -0.496 | 0.18085 | 0.0039 | -2.7426
-13.5 | -0.4772 | 0.17316 | 0.002 | -2.7558
-13 | -0.4609 | 0.16649 | -0.0008 | -2.7683
-12.5 | -0.4462 | 0.16025 | -0.0042 | -2.7844
-12 | -0.4407 | 0.15727 | -0.0096 | -2.8022
-11.5 | -0.4415 | 0.15496 | -0.0152 | -2.8491
-11 | -0.4056 | 0.13988 | -0.0127 | -2.8996
-10.5 | -0.3904 | 0.13333 | -0.0146 | -2.9281
-10 | -0.3869 | 0.12972 | -0.0198 | -2.9826
-9.5 | -0.3929 | 0.12776 | -0.0268 | -3.0753
-9 | -0.3552 | 0.11399 | -0.0222 | -3.1161
-8.5 | -0.3439 | 0.10808 | -0.0243 | -3.1819
-8 | -0.3545 | 0.10597 | -0.0299 | -3.3453
-7.5 | -0.3416 | 0.09748 | -0.0283 | -3.5043
-7 | -0.3358 | 0.09214 | -0.0253 | -3.6445
-6.5 | -0.3514 | 0.08945 | -0.0269 | -3.9285
-6 | -0.3516 | 0.08348 | -0.025 | -4.2118
-5.5 | -0.3353 | 0.07861 | -0.0379 | -4.2654
-5 | -0.3307 | 0.07194 | -0.0303 | -4.5969
-4.5 | -0.2961 | 0.06441 | -0.04 | -4.5971
-4 | -0.2625 | 0.05844 | -0.0432 | -4.4918
-3.5 | -0.134 | 0.04106 | -0.0767 | -3.2635
-3 | -0.1051 | 0.03986 | -0.0733 | -2.6367
-2.5 | 0.0605 | 0.02378 | -0.0995 | 2.5442
-2 | 0.1254 | 0.02202 | -0.1018 | 5.6948
-1.5 | 0.1995 | 0.02084 | -0.106 | 9.5729
-1 | 0.3011 | 0.01985 | -0.1152 | 15.1688
-0.5 | 0.4 | 0.01892 | -0.1234 | 21.1416
0 | 0.474 | 0.01783 | -0.1259 | 26.5844
0.5 | 0.5681 | 0.01786 | -0.1327 | 31.8085
1 | 0.6542 | 0.01761 | -0.1371 | 37.1493
1.5 | 0.7279 | 0.01723 | -0.1384 | 42.2461
2 | 0.7952 | 0.01652 | -0.1374 | 48.1356
2.5 | 0.8522 | 0.01586 | -0.1342 | 53.7327
3 | 0.9072 | 0.01551 | -0.131 | 58.4913
3.5 | 0.9609 | 0.01547 | -0.128 | 62.1138
4 | 1.0139 | 0.01574 | -0.125 | 64.4155
4.5 | 1.0647 | 0.01639 | -0.1221 | 64.9603
5 | 1.1126 | 0.01747 | -0.119 | 63.6863
5.5 | 1.1576 | 0.01911 | -0.1158 | 60.5756
6 | 1.2037 | 0.02114 | -0.1132 | 56.9395
6.5 | 1.2522 | 0.0232 | -0.111 | 53.9741
7 | 1.2944 | 0.02477 | -0.1082 | 52.2568
7.5 | 1.3306 | 0.02608 | -0.1045 | 51.0199
8 | 1.3508 | 0.02908 | -0.0988 | 46.4512
8.5 | 1.3644 | 0.03363 | -0.0923 | 40.5709
9 | 1.3797 | 0.03819 | -0.0859 | 36.1273
9.5 | 1.3959 | 0.04357 | -0.0801 | 32.0381
10 | 1.412 | 0.0499 | -0.0749 | 28.2966
10.5 | 1.4097 | 0.05711 | -0.0694 | 24.6839
11 | 1.3892 | 0.06533 | -0.065 | 21.2644
11.5 | 1.3558 | 0.07509 | -0.0636 | 18.0557
12 | 1.3091 | 0.08791 | -0.0672 | 14.8914
12.5 | 1.2542 | 0.10515 | -0.0774 | 11.9277
13 | 1.1969 | 0.12774 | -0.0933 | 9.3698
13.5 | 1.1562 | 0.15065 | -0.1076 | 7.6747
14 | 1.1445 | 0.16623 | -0.1152 | 6.885
14.5 | 1.1242 | 0.19097 | -0.1304 | 5.8868
15 | 1.1157 | 0.2141 | -0.1451 | 5.2111

## 16. Re 100k Mach 0.25 (2)
BIGFOIL.COM POLAR EXPORT
MID 106
MID 106 |  |  |  | Cl Max: | 0.141 | at alpha= | 20 | deg
JavaFoil+Calcfoil stall+Eppler ext transition |  |  |  | L/D Max: | 6.169 | at alpha= | 6 | deg
Re: | 100000 |  |  | Cd Min: | 0.00973 | at alpha= | 1.5 | deg
Mach: | 0.25 |  |  | Cl=0 at alpha= | -4.8333 | deg
|  |  |  | @ Cl=0.1, Cd= | 0.16302
|  |  |  | @ Cl=0.4, Cd= | 0.49702
|  |  |  | @ Cl=0.6, Cd= | 0.49702
alpha (deg) | Cl | Cd | Cm | Cl/Cd
-20 | -0.088 | 0.4132 | -0.049 | -0.213
-19.5 | -0.085 | 0.50303 | -0.048 | -0.169
-19 | -0.082 | 0.45044 | -0.048 | -0.183
-18.5 | -0.08 | 0.40775 | -0.048 | -0.195
-18 | -0.077 | 0.34971 | -0.047 | -0.219
-17.5 | -0.074 | 0.42385 | -0.046 | -0.174
-17 | -0.071 | 0.37063 | -0.046 | -0.191
-16.5 | -0.068 | 0.32862 | -0.046 | -0.207
-16 | -0.065 | 0.36694 | -0.044 | -0.178
-15.5 | -0.062 | 0.3172 | -0.044 | -0.196
-15 | -0.059 | 0.27697 | -0.044 | -0.214
-14.5 | -0.056 | 0.25929 | -0.043 | -0.218
-14 | -0.054 | 0.27193 | -0.042 | -0.197
-13.5 | -0.051 | 0.20412 | -0.042 | -0.248
-13 | -0.048 | 0.21834 | -0.041 | -0.218
-12.5 | -0.045 | 0.18606 | -0.04 | -0.241
-12 | -0.042 | 0.1708 | -0.04 | -0.245
-11.5 | -0.039 | 0.16886 | -0.039 | -0.23
-11 | -0.036 | 0.15501 | -0.039 | -0.232
-10.5 | -0.033 | 0.13623 | -0.039 | -0.243
-10 | -0.03 | 0.1216 | -0.038 | -0.248
-9.5 | -0.027 | 0.10979 | -0.038 | -0.247
-9 | -0.024 | 0.09781 | -0.037 | -0.247
-8.5 | -0.021 | 0.08789 | -0.037 | -0.242
-8 | -0.018 | 0.07777 | -0.036 | -0.235
-7.5 | -0.015 | 0.07327 | -0.037 | -0.209
-7 | -0.012 | 0.06562 | -0.036 | -0.189
-6.5 | -0.009 | 0.05956 | -0.037 | -0.158
-6 | -0.006 | 0.05441 | -0.038 | -0.119
-5.5 | -0.004 | 0.04992 | -0.04 | -0.071
-5 | -0.001 | 0.04641 | -0.049 | -0.012
-4.5 | 0.002 | 0.04378 | -0.053 | 0.055
-4 | 0.005 | 0.04129 | -0.056 | 0.13
-3.5 | 0.008 | 0.03871 | -0.062 | 0.217
-3 | 0.011 | 0.03519 | -0.073 | 0.327
-2.5 | 0.018 | 0.01031 | -0.122 | 1.724
-2 | 0.021 | 0.01025 | -0.122 | 2.096
-1.5 | 0.025 | 0.01029 | -0.122 | 2.446
-1 | 0.029 | 0.01028 | -0.122 | 2.806
-0.5 | 0.033 | 0.0102 | -0.122 | 3.188
0 | 0.036 | 0.01015 | -0.122 | 3.567
0.5 | 0.04 | 0.01013 | -0.122 | 3.936
1 | 0.044 | 0.01022 | -0.122 | 4.26
1.5 | 0.047 | 0.00973 | -0.122 | 4.851
2 | 0.051 | 0.00987 | -0.122 | 5.155
2.5 | 0.055 | 0.0101 | -0.122 | 5.4
3 | 0.058 | 0.01044 | -0.122 | 5.571
3.5 | 0.062 | 0.01061 | -0.122 | 5.826
4 | 0.065 | 0.01093 | -0.122 | 5.991
4.5 | 0.069 | 0.01191 | -0.123 | 5.801
5 | 0.073 | 0.01202 | -0.123 | 6.051
5.5 | 0.076 | 0.01269 | -0.123 | 6.014
6 | 0.08 | 0.01296 | -0.123 | 6.169
6.5 | 0.067 | 0.05116 | -0.039 | 1.307
7 | 0.07 | 0.05533 | -0.036 | 1.261
7.5 | 0.073 | 0.06052 | -0.034 | 1.2
8 | 0.075 | 0.06719 | -0.033 | 1.123
8.5 | 0.078 | 0.07423 | -0.031 | 1.055
9 | 0.081 | 0.0818 | -0.03 | 0.992
9.5 | 0.084 | 0.09054 | -0.031 | 0.928
10 | 0.087 | 0.10011 | -0.031 | 0.867
10.5 | 0.09 | 0.11229 | -0.032 | 0.798
11 | 0.092 | 0.1311 | -0.032 | 0.705
11.5 | 0.095 | 0.14247 | -0.033 | 0.668
12 | 0.098 | 0.16295 | -0.033 | 0.602
12.5 | 0.101 | 0.16305 | -0.034 | 0.618
13 | 0.104 | 0.18261 | -0.035 | 0.567
13.5 | 0.106 | 0.20534 | -0.035 | 0.518
14 | 0.109 | 0.22796 | -0.037 | 0.479
14.5 | 0.112 | 0.21204 | -0.038 | 0.527
15 | 0.115 | 0.23866 | -0.039 | 0.48
15.5 | 0.117 | 0.2631 | -0.039 | 0.446
16 | 0.12 | 0.29818 | -0.04 | 0.402
16.5 | 0.123 | 0.27899 | -0.041 | 0.44
17 | 0.125 | 0.30093 | -0.042 | 0.417
17.5 | 0.128 | 0.33881 | -0.043 | 0.378
18 | 0.131 | 0.39454 | -0.043 | 0.331
18.5 | 0.133 | 0.44976 | -0.043 | 0.297
19 | 0.136 | 0.39302 | -0.044 | 0.346
19.5 | 0.139 | 0.45118 | -0.045 | 0.307
20 | 0.141 | 0.49702 | -0.045 | 0.284

## 17. Re 100k Mach 0.50 (1)
BIGFOIL.COM POLAR EXPORT
MID 106
MID 106 |  |  |  | Cl Max: | 1.4064 | at alpha= | 7 | deg
XFOIL ncrit=9 |  |  |  | L/D Max: | 61.7386 | at alpha= | 3.5 | deg
Re: | 100000 |  |  | Cd Min: | 0.28461 | at alpha= | -20 | deg
Mach: | 0.5 |  |  | Cl=0 at alpha= | -2.5297 | deg
|  |  |  | @ Cl=0.1, Cd= | 0.028476
|  |  |  | @ Cl=0.4, Cd= | 0.021618
|  |  |  | @ Cl=0.6, Cd= | 0.019313
alpha (deg) | Cl | Cd | Cm | Cl/Cd
-20 | -0.7736 | 0.28461 | 0.0582 | -2.7181
-19.5 | -0.7521 | 0.28129 | 0.0512 | -2.6738
-18.5 | -0.7035 | 0.25932 | 0.0426 | -2.7129
-18 | -0.6796 | 0.25006 | 0.0385 | -2.7177
-17.5 | -0.656 | 0.24202 | 0.034 | -2.7105
-17 | -0.6326 | 0.2343 | 0.0292 | -2.7
-16.5 | -0.6097 | 0.22754 | 0.0239 | -2.6795
-16 | -0.592 | 0.22529 | 0.017 | -2.6277
-15 | -0.5434 | 0.20405 | 0.0107 | -2.6631
-14.5 | -0.5207 | 0.19593 | 0.0073 | -2.6576
-14 | -0.4993 | 0.18851 | 0.0035 | -2.6487
-13.5 | -0.4794 | 0.18187 | -0.0008 | -2.6359
-13 | -0.4677 | 0.17913 | -0.0067 | -2.611
-12.5 | -0.4597 | 0.17581 | -0.0118 | -2.6148
-12 | -0.4224 | 0.15955 | -0.011 | -2.6474
-11.5 | -0.4032 | 0.15233 | -0.0135 | -2.6469
-11 | -0.3923 | 0.14805 | -0.0183 | -2.6498
-10.5 | -0.3971 | 0.14753 | -0.0244 | -2.6917
-10 | -0.3557 | 0.1318 | -0.022 | -2.6988
-9.5 | -0.3403 | 0.12526 | -0.0242 | -2.7167
-9 | -0.3401 | 0.12256 | -0.0293 | -2.775
-8.5 | -0.3225 | 0.11377 | -0.0301 | -2.8347
-8 | -0.3041 | 0.10646 | -0.0297 | -2.8565
-7.5 | -0.3124 | 0.10397 | -0.0318 | -3.0047
-7 | -0.3014 | 0.09658 | -0.029 | -3.1207
-6.5 | -0.3123 | 0.09322 | -0.0254 | -3.3501
-6 | -0.3498 | 0.09365 | -0.0256 | -3.7352
-5.5 | -0.3413 | 0.08574 | -0.0184 | -3.9806
-5 | -0.345 | 0.08183 | -0.0198 | -4.2161
-4.5 | -0.3389 | 0.07587 | -0.0206 | -4.4669
-4 | -0.3217 | 0.07008 | -0.0243 | -4.5905
-3.5 | -0.2918 | 0.06378 | -0.0298 | -4.5751
-3 | -0.1443 | 0.04739 | -0.0719 | -3.0449
-2.5 | 0.0091 | 0.03283 | -0.1013 | 0.27719
-2 | 0.1475 | 0.0262 | -0.1186 | 5.6298
-1.5 | 0.2635 | 0.0234 | -0.1286 | 11.2607
-1 | 0.373 | 0.0219 | -0.1369 | 17.032
-0.5 | 0.4784 | 0.0208 | -0.1442 | 23
0 | 0.577 | 0.01963 | -0.1489 | 29.3938
0.5 | 0.6546 | 0.01856 | -0.1489 | 35.2694
1 | 0.7389 | 0.01818 | -0.15 | 40.6436
2 | 0.8823 | 0.01703 | -0.1452 | 51.8086
2.5 | 0.9476 | 0.01675 | -0.1416 | 56.5731
3 | 1.0121 | 0.0168 | -0.138 | 60.244
3.5 | 1.0724 | 0.01737 | -0.134 | 61.7386
4 | 1.1283 | 0.01848 | -0.1297 | 61.0552
4.5 | 1.1804 | 0.02019 | -0.1252 | 58.4646
5 | 1.2339 | 0.02241 | -0.1213 | 55.0602
5.5 | 1.2906 | 0.02492 | -0.1178 | 51.7897
6 | 1.3492 | 0.02783 | -0.1145 | 48.4801
6.5 | 1.3898 | 0.02983 | -0.1084 | 46.5907
7 | 1.4064 | 0.03177 | -0.0994 | 44.2682
7.5 | 1.3975 | 0.03583 | -0.0889 | 39.0036
8 | 1.3891 | 0.0419 | -0.081 | 33.1527
8.5 | 1.3783 | 0.04954 | -0.0755 | 27.822
9 | 1.3561 | 0.05886 | -0.0732 | 23.0394
9.5 | 1.3207 | 0.07086 | -0.0755 | 18.6382
10 | 1.2782 | 0.0854 | -0.0822 | 14.9672
10.5 | 1.2311 | 0.1027 | -0.0925 | 11.9873
11 | 1.1892 | 0.12126 | -0.1037 | 9.807
11.5 | 1.1614 | 0.139 | -0.114 | 8.3554
12 | 1.1477 | 0.15476 | -0.1229 | 7.416

## 18. Re 100k Mach 0.50 (2)
BIGFOIL.COM POLAR EXPORT
MID 106
MID 106 |  |  |  | Cl Max: | 1.432 | at alpha= | 20 | deg
JavaFoil+Calcfoil stall+Eppler ext transition |  |  |  | L/D Max: | 56.556 | at alpha= | 4.5 | deg
Re: | 100000 |  |  | Cd Min: | 0.0102 | at alpha= | 0 | deg
Mach: | 0.5 |  |  | Cl=0 at alpha= | -4.9 | deg
|  |  |  | @ Cl=0.1, Cd= | 0.039225
|  |  |  | @ Cl=0.4, Cd= | 0.010338
|  |  |  | @ Cl=0.6, Cd= | 0.010869
alpha (deg) | Cl | Cd | Cm | Cl/Cd
-20 | -0.894 | 0.34729 | -0.075 | -2.575
-19.5 | -0.866 | 0.34179 | -0.075 | -2.534
-19 | -0.837 | 0.344 | -0.073 | -2.432
-18.5 | -0.808 | 0.33379 | -0.074 | -2.421
-18 | -0.779 | 0.3293 | -0.074 | -2.367
-17.5 | -0.75 | 0.30758 | -0.072 | -2.438
-17 | -0.721 | 0.30183 | -0.072 | -2.389
-16.5 | -0.691 | 0.29932 | -0.071 | -2.309
-16 | -0.662 | 0.29554 | -0.071 | -2.241
-15.5 | -0.633 | 0.28818 | -0.071 | -2.197
-15 | -0.603 | 0.26523 | -0.069 | -2.275
-14.5 | -0.574 | 0.28085 | -0.069 | -2.044
-14 | -0.544 | 0.26024 | -0.068 | -2.091
-13.5 | -0.515 | 0.25786 | -0.068 | -1.996
-13 | -0.485 | 0.25025 | -0.066 | -1.937
-12.5 | -0.455 | 0.24674 | -0.066 | -1.845
-12 | -0.425 | 0.23372 | -0.065 | -1.819
-11.5 | -0.395 | 0.2256 | -0.065 | -1.753
-11 | -0.365 | 0.20631 | -0.063 | -1.771
-10.5 | -0.336 | 0.20214 | -0.063 | -1.661
-10 | -0.306 | 0.20253 | -0.061 | -1.509
-9.5 | -0.276 | 0.19236 | -0.059 | -1.433
-9 | -0.246 | 0.1816 | -0.059 | -1.353
-8.5 | -0.216 | 0.1777 | -0.058 | -1.214
-8 | -0.186 | 0.17076 | -0.056 | -1.087
-7.5 | -0.156 | 0.11157 | -0.053 | -1.395
-7 | -0.126 | 0.10112 | -0.051 | -1.242
-6.5 | -0.096 | 0.08405 | -0.048 | -1.137
-6 | -0.066 | 0.09249 | -0.044 | -0.709
-5.5 | -0.036 | 0.07337 | -0.04 | -0.485
-5 | -0.006 | 0.05381 | -0.042 | -0.105
-4.5 | 0.024 | 0.04723 | -0.047 | 0.515
-4 | 0.054 | 0.04356 | -0.058 | 1.249
-3.5 | 0.085 | 0.04054 | -0.062 | 2.086
-3 | 0.115 | 0.03791 | -0.07 | 3.038
-2.5 | 0.147 | 0.03443 | -0.082 | 4.267
-2 | 0.217 | 0.01027 | -0.136 | 21.168
-1.5 | 0.255 | 0.01025 | -0.136 | 24.839
-1 | 0.292 | 0.01026 | -0.136 | 28.459
-0.5 | 0.329 | 0.01033 | -0.136 | 31.875
0 | 0.366 | 0.0102 | -0.136 | 35.906
0.5 | 0.403 | 0.01035 | -0.136 | 38.975
1 | 0.44 | 0.01043 | -0.137 | 42.218
1.5 | 0.477 | 0.01061 | -0.137 | 45.022
2 | 0.514 | 0.01029 | -0.137 | 49.987
2.5 | 0.551 | 0.01041 | -0.137 | 52.972
3 | 0.588 | 0.0107 | -0.137 | 54.963
3.5 | 0.625 | 0.01122 | -0.137 | 55.676
4 | 0.661 | 0.012 | -0.137 | 55.102
4.5 | 0.698 | 0.01233 | -0.137 | 56.556
5 | 0.728 | 0.0273 | -0.136 | 26.679
5.5 | 0.76 | 0.02963 | -0.135 | 25.668
6 | 0.645 | 0.05273 | -0.039 | 12.237
6.5 | 0.674 | 0.06158 | -0.036 | 10.944
7 | 0.703 | 0.07329 | -0.038 | 9.587
7.5 | 0.731 | 0.07956 | -0.043 | 9.194
8 | 0.76 | 0.09138 | -0.046 | 8.319
8.5 | 0.789 | 0.1111 | -0.048 | 7.1
9 | 0.817 | 0.14525 | -0.051 | 5.627
9.5 | 0.846 | 0.15349 | -0.054 | 5.511
10 | 0.874 | 0.19655 | -0.056 | 4.448
10.5 | 0.903 | 0.20476 | -0.058 | 4.409
11 | 0.931 | 0.20463 | -0.06 | 4.55
11.5 | 0.959 | 0.21902 | -0.062 | 4.38
12 | 0.988 | 0.23387 | -0.064 | 4.223
12.5 | 1.016 | 0.24597 | -0.066 | 4.13
13 | 1.045 | 0.26212 | -0.069 | 3.986
13.5 | 1.074 | 0.27536 | -0.072 | 3.901
14 | 1.103 | 0.28525 | -0.075 | 3.868
14.5 | 1.132 | 0.29441 | -0.076 | 3.844
15 | 1.16 | 0.30387 | -0.078 | 3.817
15.5 | 1.188 | 0.31624 | -0.079 | 3.757
16 | 1.216 | 0.32903 | -0.08 | 3.696
16.5 | 1.244 | 0.33487 | -0.081 | 3.715
17 | 1.271 | 0.34733 | -0.082 | 3.661
17.5 | 1.298 | 0.3564 | -0.083 | 3.642
18 | 1.326 | 0.36299 | -0.084 | 3.653
18.5 | 1.352 | 0.37282 | -0.084 | 3.627
19 | 1.379 | 0.37839 | -0.085 | 3.646
19.5 | 1.407 | 0.39108 | -0.086 | 3.598
20 | 1.432 | 0.39652 | -0.086 | 3.612

## 19. Re 250k Mach 0.00 (1)
BIGFOIL.COM POLAR EXPORT
MID 106
MID 106 |  |  |  | Cl Max: | 1.4738 | at alpha= | 11 | deg
XFOIL ncrit=9 |  |  |  | L/D Max: | 94.9695 | at alpha= | 3.5 | deg
Re: | 250000 |  |  | Cd Min: | 0.25625 | at alpha= | -20 | deg
Mach: | 0 |  |  | Cl=0 at alpha= | -4.1246 | deg
|  |  |  | @ Cl=0.1, Cd= | 0.015016
|  |  |  | @ Cl=0.4, Cd= | 0.010705
|  |  |  | @ Cl=0.6, Cd= | 0.0086813
alpha (deg) | Cl | Cd | Cm | Cl/Cd
-20 | -0.7042 | 0.25625 | 0.0507 | -2.7481
-19.5 | -0.6879 | 0.25134 | 0.0451 | -2.7369
-19 | -0.669 | 0.24166 | 0.0436 | -2.7684
-18.5 | -0.6512 | 0.23537 | 0.0399 | -2.7667
-18 | -0.6332 | 0.22904 | 0.036 | -2.7646
-17.5 | -0.6152 | 0.22259 | 0.0322 | -2.7638
-17 | -0.5973 | 0.21602 | 0.0284 | -2.765
-16.5 | -0.5791 | 0.20943 | 0.0243 | -2.7651
-16 | -0.5625 | 0.20376 | 0.0193 | -2.7606
-15.5 | -0.5491 | 0.19847 | 0.0144 | -2.7667
-14.5 | -0.5147 | 0.18182 | 0.0102 | -2.8308
-14 | -0.4986 | 0.1753 | 0.0076 | -2.8443
-13.5 | -0.4833 | 0.16871 | 0.0047 | -2.8647
-13 | -0.4684 | 0.16192 | 0.0017 | -2.8928
-12.5 | -0.4578 | 0.15655 | -0.0039 | -2.9243
-12 | -0.4519 | 0.15146 | -0.009 | -2.9836
-11.5 | -0.4322 | 0.14066 | -0.0086 | -3.0727
-11 | -0.4164 | 0.13405 | -0.01 | -3.1063
-10.5 | -0.4026 | 0.12761 | -0.0124 | -3.1549
-10 | -0.3896 | 0.12104 | -0.0152 | -3.2188
-9.5 | -0.3788 | 0.11472 | -0.0195 | -3.302
-9 | -0.373 | 0.10913 | -0.026 | -3.4179
-8.5 | -0.3632 | 0.10262 | -0.0298 | -3.5393
-8 | -0.3567 | 0.0938 | -0.0292 | -3.8028
-7.5 | -0.349 | 0.08912 | -0.0272 | -3.9161
-7 | -0.3637 | 0.08583 | -0.0231 | -4.2374
-6.5 | -0.3756 | 0.08197 | -0.0212 | -4.5822
-6 | -0.3458 | 0.07338 | -0.0395 | -4.7125
-5.5 | -0.2979 | 0.06259 | -0.0489 | -4.7595
-5 | -0.1438 | 0.02333 | -0.1019 | -6.1637
-4.5 | -0.0624 | 0.02001 | -0.1084 | -3.1184
-4 | 0.0207 | 0.01708 | -0.1148 | 1.2119
-3.5 | 0.0961 | 0.01508 | -0.119 | 6.3727
-3 | 0.1784 | 0.01373 | -0.1245 | 12.9934
-2.5 | 0.2556 | 0.01257 | -0.129 | 20.3341
-2 | 0.3356 | 0.01157 | -0.1339 | 29.0061
-1.5 | 0.4041 | 0.01065 | -0.1364 | 37.9437
-1 | 0.4651 | 0.01013 | -0.137 | 45.9131
-0.5 | 0.5192 | 0.00978 | -0.1358 | 53.0879
0 | 0.5695 | 0.00912 | -0.1337 | 62.4452
0.5 | 0.614 | 0.00848 | -0.1299 | 72.4057
1 | 0.667 | 0.00846 | -0.1283 | 78.8416
1.5 | 0.7193 | 0.00847 | -0.1265 | 84.9233
2 | 0.7731 | 0.00862 | -0.1253 | 89.6868
2.5 | 0.8268 | 0.00888 | -0.1243 | 93.1081
3 | 0.8801 | 0.00928 | -0.1233 | 94.8384
3.5 | 0.9326 | 0.00982 | -0.1223 | 94.9695
4 | 0.9847 | 0.01046 | -0.1214 | 94.1396
4.5 | 1.0357 | 0.01123 | -0.1203 | 92.2262
5 | 1.0855 | 0.01212 | -0.1193 | 89.5627
5.5 | 1.133 | 0.01331 | -0.118 | 85.124
6.5 | 1.2256 | 0.016 | -0.1153 | 76.6
7 | 1.2732 | 0.01704 | -0.1141 | 74.7183
7.5 | 1.3173 | 0.01851 | -0.1126 | 71.1669
8 | 1.3444 | 0.02238 | -0.1082 | 60.0715
8.5 | 1.3756 | 0.02517 | -0.1042 | 54.6524
9 | 1.3904 | 0.02974 | -0.0983 | 46.7518
9.5 | 1.4195 | 0.03256 | -0.0943 | 43.5964
10 | 1.4439 | 0.03648 | -0.0897 | 39.5806
10.5 | 1.4644 | 0.04114 | -0.0849 | 35.5955
11 | 1.4738 | 0.04677 | -0.0792 | 31.5117
11.5 | 1.4681 | 0.05263 | -0.0729 | 27.8947
12 | 1.4556 | 0.05866 | -0.0681 | 24.8142
12.5 | 1.4402 | 0.06539 | -0.0651 | 22.0248
13 | 1.4112 | 0.07453 | -0.0642 | 18.9347
13.5 | 1.3616 | 0.0881 | -0.0681 | 15.4552
14 | 1.3047 | 0.10627 | -0.0779 | 12.2772
14.5 | 1.2525 | 0.12755 | -0.0918 | 9.8197
15 | 1.16 | 0.17329 | -0.1201 | 6.694
15.5 | 1.1265 | 0.20717 | -0.1393 | 5.4376
16 | 1.1405 | 0.21382 | -0.1419 | 5.3339

## 20. Re 250k Mach 0.00 (2)
BIGFOIL.COM POLAR EXPORT
MID 106
MID 106 |  |  |  | Cl Max: | 1.5098 | at alpha= | 11.5 | deg
NF |  |  |  | L/D Max: | 95.6144 | at alpha= | 3.5 | deg
Re: | 250000 |  |  | Cd Min: | 0.0082869 | at alpha= | 0.5 | deg
Mach: | 0 |  |  | Cl=0 at alpha= | -4.1064 | deg
|  |  |  | @ Cl=0.1, Cd= | 0.015053
|  |  |  | @ Cl=0.4, Cd= | 0.010569
|  |  |  | @ Cl=0.6, Cd= | 0.0083871
alpha (deg) | Cl | Cd | Cm | Cl/Cd
-20 | -0.72389 | 0.24517 | 0.054335 | -2.9526
-19.5 | -0.70495 | 0.23965 | 0.049985 | -2.9416
-19 | -0.68609 | 0.23409 | 0.045732 | -2.9309
-18.5 | -0.6674 | 0.22847 | 0.041585 | -2.9212
-18 | -0.6489 | 0.22276 | 0.037539 | -2.9131
-17.5 | -0.63059 | 0.21694 | 0.033582 | -2.9067
-17 | -0.61241 | 0.21102 | 0.029703 | -2.9022
-16.5 | -0.59434 | 0.20498 | 0.025891 | -2.8995
-16 | -0.57636 | 0.19883 | 0.022139 | -2.8987
-15.5 | -0.55857 | 0.19258 | 0.018445 | -2.9004
-15 | -0.54112 | 0.18623 | 0.014812 | -2.9056
-14.5 | -0.52418 | 0.1798 | 0.011249 | -2.9154
-14 | -0.50787 | 0.1733 | 0.0077678 | -2.9306
-13.5 | -0.49215 | 0.16674 | 0.0043819 | -2.9516
-13 | -0.47688 | 0.16012 | 0.001101 | -2.9783
-12.5 | -0.46198 | 0.15344 | -0.0020739 | -3.0108
-12 | -0.44745 | 0.14671 | -0.0051644 | -3.05
-11.5 | -0.43327 | 0.13993 | -0.0082119 | -3.0963
-11 | -0.41931 | 0.13316 | -0.011261 | -3.149
-10.5 | -0.4054 | 0.12639 | -0.014349 | -3.2075
-10 | -0.39147 | 0.11961 | -0.017483 | -3.2728
-9.5 | -0.37784 | 0.11283 | -0.020582 | -3.3489
-9 | -0.36533 | 0.10616 | -0.023453 | -3.4413
-8.5 | -0.35553 | 0.09989 | -0.025771 | -3.5592
-8 | -0.35101 | 0.094324 | -0.027103 | -3.7213
-7.5 | -0.35485 | 0.089603 | -0.027145 | -3.9602
-7 | -0.3674 | 0.085417 | -0.026241 | -4.3013
-6.5 | -0.37617 | 0.080723 | -0.026907 | -4.66
-6 | -0.35615 | 0.074049 | -0.03384 | -4.8096
-5.5 | -0.29808 | 0.062608 | -0.051448 | -4.761
-5 | -0.19836 | 0.044104 | -0.080737 | -4.4976
-4.5 | -0.06817 | 0.022226 | -0.10666 | -3.0671
-4 | 0.018439 | 0.017518 | -0.11425 | 1.0526
-3.5 | 0.094011 | 0.015178 | -0.11878 | 6.1939
-3 | 0.17216 | 0.013549 | -0.12339 | 12.7067
-2.5 | 0.2532 | 0.012295 | -0.12841 | 20.5937
-2 | 0.33171 | 0.011317 | -0.13303 | 29.3098
-1.5 | 0.40135 | 0.010555 | -0.13587 | 38.0261
-1 | 0.4617 | 0.010061 | -0.13652 | 45.8901
-0.5 | 0.51689 | 0.0096187 | -0.13532 | 53.7378
0 | 0.56287 | 0.0087345 | -0.13184 | 64.4426
0.5 | 0.61071 | 0.0082869 | -0.12885 | 73.6956
1 | 0.66392 | 0.0083375 | -0.12733 | 79.6311
1.5 | 0.71705 | 0.0084113 | -0.12594 | 85.2495
2 | 0.77047 | 0.0085777 | -0.12478 | 89.823
2.5 | 0.8244 | 0.0088451 | -0.12388 | 93.2046
3 | 0.87798 | 0.009237 | -0.12303 | 95.0501
3.5 | 0.9307 | 0.0097339 | -0.12215 | 95.6144
4 | 0.98254 | 0.010308 | -0.12112 | 95.3226
4.5 | 1.0331 | 0.011057 | -0.11981 | 93.4345
5 | 1.0815 | 0.012275 | -0.11837 | 88.1072
5.5 | 1.1299 | 0.013589 | -0.11722 | 83.1519
6 | 1.1782 | 0.014787 | -0.11612 | 79.6799
6.5 | 1.2251 | 0.015875 | -0.11496 | 77.1755
7 | 1.2734 | 0.016605 | -0.11393 | 76.6902
7.5 | 1.3143 | 0.018498 | -0.11183 | 71.0475
8 | 1.3423 | 0.022142 | -0.10796 | 60.6238
8.5 | 1.3734 | 0.024936 | -0.10411 | 55.0782
9 | 1.3986 | 0.027925 | -0.099532 | 50.0839
9.5 | 1.4204 | 0.031034 | -0.09453 | 45.7676
10 | 1.4424 | 0.034391 | -0.089661 | 41.9398
10.5 | 1.4684 | 0.038262 | -0.085625 | 38.3776
11 | 1.4952 | 0.042965 | -0.082067 | 34.8004
11.5 | 1.5098 | 0.048719 | -0.077488 | 30.99
12 | 1.504 | 0.055482 | -0.071692 | 27.1071
12.5 | 1.4778 | 0.063346 | -0.065733 | 23.3283
13 | 1.4259 | 0.073138 | -0.060083 | 19.4959
13.5 | 1.3494 | 0.085239 | -0.05539 | 15.831
14 | 1.2873 | 0.094884 | -0.05388 | 13.5672
14.5 | 1.2016 | 0.11364 | -0.063763 | 10.5741
15 | 1.0715 | 0.1553 | -0.08772 | 6.8994
15.5 | 1.0502 | 0.17189 | -0.10659 | 6.1099
16 | 1.0502 | 0.179 | -0.1133 | 5.867
16.5 | 0.97888 | 0.19232 | -0.11345 | 5.0898
17 | 0.88449 | 0.21022 | -0.11208 | 4.2075
17.5 | 0.83318 | 0.22408 | -0.11315 | 3.7182
18 | 0.82262 | 0.23028 | -0.11569 | 3.5722
18.5 | 0.8356 | 0.23501 | -0.12026 | 3.5557
19 | 0.85958 | 0.24059 | -0.12638 | 3.5728
19.5 | 0.88233 | 0.24685 | -0.13255 | 3.5744
20 | 0.90014 | 0.25346 | -0.13824 | 3.5514

## 21. Re 250k Mach 0.00 (3)
BIGFOIL.COM POLAR EXPORT
MID 106
MID 106 |  |  |  | Cl Max: | 0.573 | at alpha= | 0 | deg
JavaFoil+Calcfoil stall+Eppler ext transition |  |  |  | L/D Max: | 63.879 | at alpha= | 0 | deg
Re: | 250000 |  |  | Cd Min: | 0.00851 | at alpha= | 1.5 | deg
Mach: | 0 |  |  | Cl=0 at alpha= | -4.9043 | deg
|  |  |  | @ Cl=0.1, Cd= | 0.01063
|  |  |  | @ Cl=0.4, Cd= | 0.01063
|  |  |  | @ Cl=0.6, Cd= | 0.01063
alpha (deg) | Cl | Cd | Cm | Cl/Cd
-20 | -1.399 | 0.27949 | -0.043 | -5.006
-19.5 | -1.354 | 0.26941 | -0.043 | -5.025
-19 | -1.308 | 0.26046 | -0.042 | -5.023
-18.5 | -1.263 | 0.25001 | -0.042 | -5.05
-18 | -1.217 | 0.2328 | -0.042 | -5.227
-17.5 | -1.171 | 0.22282 | -0.042 | -5.256
-17 | -1.125 | 0.2106 | -0.041 | -5.343
-16.5 | -1.079 | 0.19787 | -0.041 | -5.455
-16 | -1.033 | 0.1901 | -0.04 | -5.435
-15.5 | -0.987 | 0.17966 | -0.04 | -5.495
-15 | -0.941 | 0.16958 | -0.04 | -5.55
-14.5 | -0.895 | 0.15892 | -0.039 | -5.631
-14 | -0.849 | 0.14632 | -0.039 | -5.8
-13.5 | -0.802 | 0.13895 | -0.039 | -5.774
-13 | -0.756 | 0.12882 | -0.039 | -5.868
-12.5 | -0.71 | 0.12171 | -0.039 | -5.83
-12 | -0.663 | 0.11185 | -0.038 | -5.928
-11.5 | -0.616 | 0.10704 | -0.037 | -5.759
-11 | -0.57 | 0.10133 | -0.038 | -5.624
-10.5 | -0.523 | 0.09304 | -0.037 | -5.624
-10 | -0.477 | 0.08722 | -0.037 | -5.464
-9.5 | -0.43 | 0.07924 | -0.036 | -5.425
-9 | -0.383 | 0.07379 | -0.036 | -5.193
-8.5 | -0.336 | 0.06922 | -0.036 | -4.861
-8 | -0.29 | 0.06417 | -0.035 | -4.515
-7.5 | -0.243 | 0.0594 | -0.036 | -4.09
-7 | -0.196 | 0.05527 | -0.036 | -3.549
-6.5 | -0.149 | 0.05171 | -0.038 | -2.888
-6 | -0.103 | 0.0483 | -0.042 | -2.124
-5.5 | -0.056 | 0.04511 | -0.053 | -1.24
-5 | -0.009 | 0.04059 | -0.067 | -0.221
-4.5 | 0.038 | 0.03924 | -0.064 | 0.979
-4 | 0.106 | 0.00946 | -0.118 | 11.203
-3.5 | 0.164 | 0.0094 | -0.118 | 17.499
-3 | 0.223 | 0.00934 | -0.118 | 23.875
-2.5 | 0.281 | 0.00927 | -0.118 | 30.357
-2 | 0.34 | 0.00918 | -0.118 | 37.021
-1.5 | 0.398 | 0.0092 | -0.118 | 43.288
-1 | 0.457 | 0.00918 | -0.118 | 49.742
-0.5 | 0.515 | 0.00891 | -0.118 | 57.782
0 | 0.573 | 0.00897 | -0.118 | 63.879
0.5 | 0.048 | 0.00895 | -0.118 | 5.327
1 | 0.052 | 0.009 | -0.118 | 5.769
1.5 | 0.056 | 0.00851 | -0.118 | 6.604
2 | 0.06 | 0.00865 | -0.118 | 6.99
2.5 | 0.065 | 0.00884 | -0.118 | 7.32
3 | 0.069 | 0.00914 | -0.118 | 7.554
3.5 | 0.073 | 0.00928 | -0.119 | 7.897
4 | 0.078 | 0.00965 | -0.119 | 8.039
4.5 | 0.082 | 0.01054 | -0.119 | 7.767
5 | 0.086 | 0.01063 | -0.119 | 8.103

## 22. Re 250k Mach 0.10 (1)
BIGFOIL.COM POLAR EXPORT
MID 106
MID 106 |  |  |  | Cl Max: | 1.4652 | at alpha= | 11 | deg
XFOIL ncrit=9 |  |  |  | L/D Max: | 94.919 | at alpha= | 3.5 | deg
Re: | 250000 |  |  | Cd Min: | 0.25708 | at alpha= | -20 | deg
Mach: | 0.1 |  |  | Cl=0 at alpha= | -4.1217 | deg
|  |  |  | @ Cl=0.1, Cd= | 0.015115
|  |  |  | @ Cl=0.4, Cd= | 0.010783
|  |  |  | @ Cl=0.6, Cd= | 0.008757
alpha (deg) | Cl | Cd | Cm | Cl/Cd
-20 | -0.7063 | 0.25708 | 0.0509 | -2.7474
-19.5 | -0.6891 | 0.25074 | 0.046 | -2.7483
-19 | -0.6707 | 0.24228 | 0.0439 | -2.7683
-18.5 | -0.6526 | 0.23597 | 0.0401 | -2.7656
-18 | -0.6344 | 0.22958 | 0.0362 | -2.7633
-17.5 | -0.6163 | 0.22309 | 0.0323 | -2.7626
-17 | -0.5982 | 0.21647 | 0.0284 | -2.7634
-16.5 | -0.5797 | 0.20991 | 0.0242 | -2.7617
-16 | -0.5632 | 0.20433 | 0.0191 | -2.7563
-15.5 | -0.5497 | 0.19901 | 0.0143 | -2.7622
-14.5 | -0.5145 | 0.18218 | 0.0102 | -2.8241
-14 | -0.4983 | 0.17564 | 0.0076 | -2.8371
-13.5 | -0.4828 | 0.16901 | 0.0046 | -2.8566
-13 | -0.4678 | 0.1622 | 0.0015 | -2.8841
-12.5 | -0.4576 | 0.15703 | -0.0042 | -2.9141
-12 | -0.4513 | 0.15184 | -0.0092 | -2.9722
-11.5 | -0.4304 | 0.14092 | -0.0085 | -3.0542
-11 | -0.415 | 0.13435 | -0.0101 | -3.0889
-10.5 | -0.4012 | 0.12787 | -0.0125 | -3.1376
-10 | -0.3881 | 0.12129 | -0.0154 | -3.1998
-9.5 | -0.378 | 0.11516 | -0.0202 | -3.2824
-9 | -0.3717 | 0.10948 | -0.0263 | -3.3951
-8.5 | -0.3616 | 0.10293 | -0.03 | -3.5131
-8 | -0.3524 | 0.09413 | -0.0288 | -3.7438
-7.5 | -0.3451 | 0.08935 | -0.0274 | -3.8623
-7 | -0.3612 | 0.08616 | -0.023 | -4.1922
-6.5 | -0.3743 | 0.08238 | -0.021 | -4.5436
-6 | -0.3459 | 0.07403 | -0.039 | -4.6724
-5.5 | -0.2997 | 0.06345 | -0.0476 | -4.7234
-5 | -0.1847 | 0.04128 | -0.0839 | -4.4743
-4.5 | -0.0628 | 0.02026 | -0.1092 | -3.0997
-4 | 0.0202 | 0.01723 | -0.1155 | 1.1724
-3.5 | 0.0973 | 0.01516 | -0.1199 | 6.4182
-3 | 0.1808 | 0.01376 | -0.1255 | 13.1395
-2.5 | 0.2578 | 0.0126 | -0.1299 | 20.4603
-2 | 0.3386 | 0.01162 | -0.1348 | 29.1394
-1.5 | 0.4068 | 0.01069 | -0.1372 | 38.0543
-1 | 0.4677 | 0.01015 | -0.1376 | 46.0788
-0.5 | 0.5213 | 0.00981 | -0.1363 | 53.1397
0 | 0.5726 | 0.00919 | -0.1343 | 62.3069
0.5 | 0.6169 | 0.00849 | -0.1304 | 72.662
1 | 0.6703 | 0.00848 | -0.1288 | 79.0448
1.5 | 0.7231 | 0.00849 | -0.127 | 85.1708
2 | 0.7772 | 0.00865 | -0.1258 | 89.8497
2.5 | 0.8313 | 0.00892 | -0.1248 | 93.1951
3 | 0.8849 | 0.00933 | -0.1237 | 94.8446
3.5 | 0.9378 | 0.00988 | -0.1227 | 94.919
4 | 0.9901 | 0.01054 | -0.1218 | 93.9374
4.5 | 1.0413 | 0.01133 | -0.1207 | 91.9064
5 | 1.0912 | 0.01226 | -0.1196 | 89.0049
5.5 | 1.1388 | 0.01349 | -0.1182 | 84.4181
6 | 1.1851 | 0.0149 | -0.1167 | 79.5369
6.5 | 1.2323 | 0.01614 | -0.1154 | 76.3507
7 | 1.2798 | 0.01724 | -0.1141 | 74.2343
7.5 | 1.3201 | 0.01929 | -0.112 | 68.4344
8 | 1.3486 | 0.02293 | -0.1075 | 58.8138
8.5 | 1.3798 | 0.02565 | -0.1034 | 53.7934
9 | 1.3945 | 0.03016 | -0.0975 | 46.2367
9.5 | 1.4216 | 0.03327 | -0.093 | 42.7292
10 | 1.4442 | 0.03737 | -0.0882 | 38.646
10.5 | 1.4605 | 0.04218 | -0.0828 | 34.6254
11 | 1.4652 | 0.048 | -0.0768 | 30.525
11.5 | 1.4547 | 0.05439 | -0.0708 | 26.7457
12 | 1.4354 | 0.06143 | -0.0666 | 23.3664
12.5 | 1.4113 | 0.06955 | -0.0648 | 20.2919
13 | 1.3783 | 0.08002 | -0.0661 | 17.2244
13.5 | 1.3334 | 0.09434 | -0.072 | 14.134
14 | 1.281 | 0.11322 | -0.0831 | 11.3143
14.5 | 1.2337 | 0.13447 | -0.0972 | 9.1745
15 | 1.1445 | 0.18187 | -0.1268 | 6.293
15.5 | 1.128 | 0.20862 | -0.1407 | 5.407
16 | 1.1418 | 0.21572 | -0.1437 | 5.293

## 23. Re 250k Mach 0.10 (2)
BIGFOIL.COM POLAR EXPORT
MID 106
MID 106 |  |  |  | Cl Max: | 0.576 | at alpha= | 0 | deg
JavaFoil+Calcfoil stall+Eppler ext transition |  |  |  | L/D Max: | 64.201 | at alpha= | 0 | deg
Re: | 250000 |  |  | Cd Min: | 0.00852 | at alpha= | 1.5 | deg
Mach: | 0.1 |  |  | Cl=0 at alpha= | -4.9062 | deg
|  |  |  | @ Cl=0.1, Cd= | 0.01075
|  |  |  | @ Cl=0.4, Cd= | 0.01075
|  |  |  | @ Cl=0.6, Cd= | 0.01075
alpha (deg) | Cl | Cd | Cm | Cl/Cd
-20 | -1.406 | 0.29404 | -0.044 | -4.783
-19.5 | -1.361 | 0.27717 | -0.044 | -4.909
-19 | -1.315 | 0.2663 | -0.044 | -4.938
-18.5 | -1.269 | 0.24805 | -0.043 | -5.117
-18 | -1.223 | 0.2459 | -0.043 | -4.974
-17.5 | -1.177 | 0.23009 | -0.043 | -5.116
-17 | -1.131 | 0.22016 | -0.042 | -5.138
-16.5 | -1.085 | 0.20236 | -0.041 | -5.361
-16 | -1.039 | 0.19353 | -0.041 | -5.367
-15.5 | -0.992 | 0.18905 | -0.041 | -5.249
-15 | -0.946 | 0.17462 | -0.04 | -5.417
-14.5 | -0.9 | 0.16445 | -0.041 | -5.47
-14 | -0.853 | 0.15337 | -0.04 | -5.562
-13.5 | -0.806 | 0.14291 | -0.039 | -5.642
-13 | -0.76 | 0.13195 | -0.039 | -5.758
-12.5 | -0.713 | 0.12217 | -0.038 | -5.837
-12 | -0.666 | 0.11907 | -0.038 | -5.596
-11.5 | -0.62 | 0.10611 | -0.038 | -5.84
-11 | -0.573 | 0.10214 | -0.037 | -5.607
-10.5 | -0.526 | 0.09415 | -0.037 | -5.586
-10 | -0.479 | 0.08651 | -0.037 | -5.537
-9.5 | -0.432 | 0.08141 | -0.036 | -5.307
-9 | -0.385 | 0.07475 | -0.036 | -5.152
-8.5 | -0.338 | 0.06992 | -0.036 | -4.836
-8 | -0.291 | 0.06402 | -0.036 | -4.548
-7.5 | -0.244 | 0.05975 | -0.036 | -4.086
-7 | -0.197 | 0.05556 | -0.036 | -3.548
-6.5 | -0.15 | 0.05201 | -0.038 | -2.886
-6 | -0.103 | 0.04847 | -0.04 | -2.127
-5.5 | -0.056 | 0.04533 | -0.052 | -1.239
-5 | -0.009 | 0.04101 | -0.066 | -0.22
-4.5 | 0.039 | 0.03931 | -0.064 | 0.982
-4 | 0.106 | 0.00945 | -0.118 | 11.274
-3.5 | 0.165 | 0.00939 | -0.118 | 17.592
-3 | 0.224 | 0.00933 | -0.118 | 24.004
-2.5 | 0.283 | 0.00927 | -0.118 | 30.517
-2 | 0.342 | 0.00918 | -0.118 | 37.221
-1.5 | 0.4 | 0.0092 | -0.119 | 43.52
-1 | 0.459 | 0.00918 | -0.119 | 50.003
-0.5 | 0.518 | 0.00892 | -0.119 | 58.043
0 | 0.576 | 0.00897 | -0.119 | 64.201
0.5 | 0.03 | 0.00895 | -0.119 | 3.405
1 | 0.033 | 0.00901 | -0.119 | 3.685
1.5 | 0.036 | 0.00852 | -0.119 | 4.213
2 | 0.039 | 0.00867 | -0.119 | 4.454
2.5 | 0.041 | 0.00887 | -0.119 | 4.658
3 | 0.044 | 0.00915 | -0.119 | 4.811
3.5 | 0.047 | 0.0093 | -0.119 | 5.024
4 | 0.049 | 0.00967 | -0.119 | 5.112
4.5 | 0.052 | 0.01056 | -0.119 | 4.943
5 | 0.055 | 0.01075 | -0.119 | 5.108

## 24. Re 250k Mach 0.25 (1)
BIGFOIL.COM POLAR EXPORT
MID 106
MID 106 |  |  |  | Cl Max: | 1.4309 | at alpha= | 10 | deg
XFOIL ncrit=9 |  |  |  | L/D Max: | 94.3064 | at alpha= | 3 | deg
Re: | 250000 |  |  | Cd Min: | 0.26193 | at alpha= | -20 | deg
Mach: | 0.25 |  |  | Cl=0 at alpha= | -4.1044 | deg
|  |  |  | @ Cl=0.1, Cd= | 0.015837
|  |  |  | @ Cl=0.4, Cd= | 0.011204
|  |  |  | @ Cl=0.6, Cd= | 0.0092473
alpha (deg) | Cl | Cd | Cm | Cl/Cd
-20 | -0.7182 | 0.26193 | 0.0519 | -2.742
-19.5 | -0.6991 | 0.25282 | 0.0488 | -2.7652
-19 | -0.6803 | 0.24593 | 0.0453 | -2.7662
-18.5 | -0.6611 | 0.23935 | 0.0411 | -2.7621
-18 | -0.6419 | 0.23266 | 0.037 | -2.759
-17.5 | -0.6227 | 0.22591 | 0.0329 | -2.7564
-17 | -0.6033 | 0.21911 | 0.0287 | -2.7534
-16.5 | -0.5842 | 0.21295 | 0.0237 | -2.7434
-16 | -0.5679 | 0.20751 | 0.0185 | -2.7367
-15.5 | -0.5536 | 0.20202 | 0.0137 | -2.7403
-15 | -0.5321 | 0.19115 | 0.0128 | -2.7837
-14.5 | -0.5143 | 0.18421 | 0.0103 | -2.7919
-14 | -0.4972 | 0.1775 | 0.0072 | -2.8011
-13.5 | -0.4808 | 0.17066 | 0.004 | -2.8173
-13 | -0.4648 | 0.16393 | 0.0002 | -2.8354
-12.5 | -0.4572 | 0.15964 | -0.006 | -2.8639
-12 | -0.4411 | 0.14995 | -0.0078 | -2.9416
-11.5 | -0.4229 | 0.14246 | -0.0085 | -2.9686
-11 | -0.4079 | 0.13588 | -0.0108 | -3.0019
-10.5 | -0.3938 | 0.12924 | -0.0135 | -3.047
-10 | -0.3805 | 0.12263 | -0.0168 | -3.1028
-9.5 | -0.3746 | 0.11755 | -0.0231 | -3.1867
-9 | -0.3641 | 0.11121 | -0.0276 | -3.274
-8.5 | -0.3557 | 0.10232 | -0.0295 | -3.4763
-8 | -0.3362 | 0.09581 | -0.028 | -3.509
-7.5 | -0.3294 | 0.09064 | -0.0283 | -3.6342
-7 | -0.3462 | 0.08742 | -0.024 | -3.9602
-6.5 | -0.3691 | 0.08451 | -0.0215 | -4.3675
-6 | -0.3444 | 0.07702 | -0.037 | -4.4716
-5.5 | -0.306 | 0.06748 | -0.0416 | -4.5347
-5 | -0.1873 | 0.04467 | -0.0837 | -4.193
-4.5 | -0.0686 | 0.0239 | -0.1113 | -2.8703
-4 | 0.0181 | 0.01841 | -0.119 | 0.98316
-3.5 | 0.105 | 0.01568 | -0.125 | 6.6964
-3 | 0.1869 | 0.01411 | -0.1297 | 13.2459
-2.5 | 0.2711 | 0.01278 | -0.1349 | 21.2128
-2 | 0.3464 | 0.01185 | -0.1382 | 29.2321
-1.5 | 0.4161 | 0.01101 | -0.1402 | 37.7929
-1 | 0.478 | 0.01033 | -0.1404 | 46.273
-0.5 | 0.5346 | 0.00996 | -0.1391 | 53.6747
0 | 0.5881 | 0.00949 | -0.1373 | 61.9705
0.5 | 0.6332 | 0.00857 | -0.1331 | 73.8856
1 | 0.6887 | 0.00856 | -0.1315 | 80.4556
1.5 | 0.7438 | 0.00862 | -0.1298 | 86.2877
2 | 0.7999 | 0.00883 | -0.1285 | 90.5889
2.5 | 0.8558 | 0.00917 | -0.1274 | 93.3261
3 | 0.911 | 0.00966 | -0.1263 | 94.3064
3.5 | 0.9656 | 0.01028 | -0.1251 | 93.93
4 | 1.0193 | 0.01103 | -0.1239 | 92.4116
4.5 | 1.0716 | 0.01192 | -0.1225 | 89.8993
5 | 1.1221 | 0.01303 | -0.121 | 86.1167
5.5 | 1.1703 | 0.01446 | -0.1192 | 80.9336
6 | 1.2185 | 0.01587 | -0.1174 | 76.7801
6.5 | 1.268 | 0.01705 | -0.1157 | 74.3695
7 | 1.317 | 0.01818 | -0.114 | 72.4422
7.5 | 1.3483 | 0.02162 | -0.1097 | 62.3636
8 | 1.3764 | 0.02495 | -0.1045 | 55.1663
8.5 | 1.3981 | 0.02838 | -0.0986 | 49.2636
9 | 1.4048 | 0.03313 | -0.0912 | 42.4027
9.5 | 1.4208 | 0.03713 | -0.085 | 38.2656
10 | 1.4309 | 0.04219 | -0.0791 | 33.9156
10.5 | 1.4298 | 0.04826 | -0.0734 | 29.627
11 | 1.4155 | 0.05559 | -0.0689 | 25.4632
11.5 | 1.3906 | 0.06452 | -0.0669 | 21.553
12 | 1.3584 | 0.07543 | -0.0682 | 18.0087
12.5 | 1.3223 | 0.08851 | -0.0733 | 14.9396
13 | 1.2847 | 0.10382 | -0.0816 | 12.3743
13.5 | 1.2479 | 0.12136 | -0.0927 | 10.2826
14 | 1.212 | 0.14105 | -0.1057 | 8.5927
14.5 | 1.1791 | 0.16235 | -0.1192 | 7.2627
15 | 0.947 | 0.14764 | -0.0867 | 6.4143

## 25. Re 250k Mach 0.25 (2)
BIGFOIL.COM POLAR EXPORT
MID 106
MID 106 |  |  |  | Cl Max: | 0.141 | at alpha= | 20 | deg
JavaFoil+Calcfoil stall+Eppler ext transition |  |  |  | L/D Max: | 6.854 | at alpha= | 6.5 | deg
Re: | 250000 |  |  | Cd Min: | 0.00859 | at alpha= | 1.5 | deg
Mach: | 0.25 |  |  | Cl=0 at alpha= | -4.8333 | deg
|  |  |  | @ Cl=0.1, Cd= | 0.13067
|  |  |  | @ Cl=0.4, Cd= | 0.32132
|  |  |  | @ Cl=0.6, Cd= | 0.32132
alpha (deg) | Cl | Cd | Cm | Cl/Cd
-20 | -0.088 | 0.31439 | -0.05 | -0.28
-19.5 | -0.085 | 0.30625 | -0.05 | -0.279
-19 | -0.082 | 0.28102 | -0.05 | -0.293
-18.5 | -0.08 | 0.26024 | -0.049 | -0.306
-18 | -0.077 | 0.24105 | -0.049 | -0.318
-17.5 | -0.074 | 0.25835 | -0.048 | -0.286
-17 | -0.071 | 0.23884 | -0.048 | -0.297
-16.5 | -0.068 | 0.21829 | -0.048 | -0.312
-16 | -0.065 | 0.23775 | -0.047 | -0.274
-15.5 | -0.062 | 0.21035 | -0.046 | -0.296
-15 | -0.059 | 0.19259 | -0.046 | -0.308
-14.5 | -0.056 | 0.18296 | -0.045 | -0.309
-14 | -0.054 | 0.18391 | -0.044 | -0.291
-13.5 | -0.051 | 0.16499 | -0.045 | -0.307
-13 | -0.048 | 0.1543 | -0.044 | -0.309
-12.5 | -0.045 | 0.13868 | -0.043 | -0.323
-12 | -0.042 | 0.13385 | -0.042 | -0.313
-11.5 | -0.039 | 0.12369 | -0.041 | -0.315
-11 | -0.036 | 0.11397 | -0.041 | -0.316
-10.5 | -0.033 | 0.10334 | -0.041 | -0.32
-10 | -0.03 | 0.09751 | -0.039 | -0.309
-9.5 | -0.027 | 0.09068 | -0.039 | -0.299
-9 | -0.024 | 0.08219 | -0.038 | -0.295
-8.5 | -0.021 | 0.07405 | -0.038 | -0.287
-8 | -0.018 | 0.06814 | -0.038 | -0.269
-7.5 | -0.015 | 0.06268 | -0.037 | -0.245
-7 | -0.012 | 0.05784 | -0.037 | -0.214
-6.5 | -0.009 | 0.05373 | -0.038 | -0.176
-6 | -0.006 | 0.04972 | -0.04 | -0.13
-5.5 | -0.004 | 0.04631 | -0.05 | -0.076
-5 | -0.001 | 0.04245 | -0.062 | -0.013
-4.5 | 0.002 | 0.04035 | -0.061 | 0.06
-4 | 0.005 | 0.03536 | -0.076 | 0.155
-3.5 | 0.01 | 0.00938 | -0.121 | 1.107
-3 | 0.014 | 0.00931 | -0.122 | 1.513
-2.5 | 0.018 | 0.00925 | -0.122 | 1.923
-2 | 0.021 | 0.00916 | -0.122 | 2.345
-1.5 | 0.025 | 0.00918 | -0.122 | 2.74
-1 | 0.029 | 0.00916 | -0.122 | 3.148
-0.5 | 0.033 | 0.0091 | -0.122 | 3.575
0 | 0.036 | 0.00898 | -0.122 | 4.034
0.5 | 0.04 | 0.00898 | -0.122 | 4.443
1 | 0.044 | 0.00906 | -0.122 | 4.808
1.5 | 0.047 | 0.00859 | -0.122 | 5.498
2 | 0.051 | 0.00873 | -0.122 | 5.831
2.5 | 0.055 | 0.00893 | -0.122 | 6.107
3 | 0.058 | 0.00923 | -0.122 | 6.306
3.5 | 0.062 | 0.00939 | -0.122 | 6.585
4 | 0.065 | 0.00968 | -0.122 | 6.766
4.5 | 0.069 | 0.01065 | -0.123 | 6.487
5 | 0.073 | 0.01075 | -0.123 | 6.763
5.5 | 0.076 | 0.01153 | -0.123 | 6.624
6 | 0.08 | 0.0118 | -0.123 | 6.776
6.5 | 0.084 | 0.01219 | -0.123 | 6.854
7 | 0.07 | 0.05173 | -0.038 | 1.349
7.5 | 0.073 | 0.05559 | -0.035 | 1.306
8 | 0.075 | 0.0606 | -0.033 | 1.245
8.5 | 0.078 | 0.06572 | -0.032 | 1.192
9 | 0.081 | 0.07226 | -0.032 | 1.123
9.5 | 0.084 | 0.07951 | -0.033 | 1.056
10 | 0.087 | 0.08624 | -0.033 | 1.007
10.5 | 0.09 | 0.09503 | -0.034 | 0.943
11 | 0.092 | 0.1025 | -0.034 | 0.902
11.5 | 0.095 | 0.11082 | -0.035 | 0.86
12 | 0.098 | 0.12169 | -0.036 | 0.806
12.5 | 0.101 | 0.13516 | -0.037 | 0.746
13 | 0.104 | 0.14668 | -0.037 | 0.706
13.5 | 0.106 | 0.14708 | -0.038 | 0.723
14 | 0.109 | 0.16054 | -0.04 | 0.68
14.5 | 0.112 | 0.16198 | -0.04 | 0.691
15 | 0.115 | 0.1735 | -0.042 | 0.661
15.5 | 0.117 | 0.19078 | -0.042 | 0.615
16 | 0.12 | 0.2023 | -0.043 | 0.593
16.5 | 0.123 | 0.20903 | -0.043 | 0.587
17 | 0.125 | 0.21601 | -0.044 | 0.581
17.5 | 0.128 | 0.241 | -0.045 | 0.532
18 | 0.131 | 0.26503 | -0.045 | 0.493
18.5 | 0.133 | 0.28923 | -0.046 | 0.461
19 | 0.136 | 0.27367 | -0.046 | 0.497
19.5 | 0.139 | 0.29746 | -0.047 | 0.466
20 | 0.141 | 0.32132 | -0.047 | 0.44

## 26. Re 250k Mach 0.50 (1)
BIGFOIL.COM POLAR EXPORT
MID 106
MID 106 |  |  |  | Cl Max: | 1.4362 | at alpha= | 7.5 | deg
XFOIL ncrit=9 |  |  |  | L/D Max: | 91.878 | at alpha= | 2.5 | deg
Re: | 250000 |  |  | Cd Min: | 0.28139 | at alpha= | -20 | deg
Mach: | 0.5 |  |  | Cl=0 at alpha= | -3.994 | deg
|  |  |  | @ Cl=0.1, Cd= | 0.022137
|  |  |  | @ Cl=0.4, Cd= | 0.012761
|  |  |  | @ Cl=0.6, Cd= | 0.010577
alpha (deg) | Cl | Cd | Cm | Cl/Cd
-20 | -0.7775 | 0.28139 | 0.0619 | -2.7631
-19.5 | -0.7541 | 0.27337 | 0.0568 | -2.7585
-19 | -0.7303 | 0.26526 | 0.0515 | -2.7531
-18.5 | -0.7064 | 0.2571 | 0.0463 | -2.7476
-18 | -0.6819 | 0.2492 | 0.0408 | -2.7364
-17.5 | -0.6584 | 0.24248 | 0.0346 | -2.7153
-17 | -0.6368 | 0.23611 | 0.0286 | -2.697
-16.5 | -0.6144 | 0.22777 | 0.0238 | -2.6975
-16 | -0.5901 | 0.2169 | 0.0216 | -2.7206
-15.5 | -0.5675 | 0.20907 | 0.0177 | -2.7144
-15 | -0.5452 | 0.2014 | 0.0135 | -2.7071
-14.5 | -0.5232 | 0.19373 | 0.0094 | -2.7007
-14 | -0.5015 | 0.18621 | 0.005 | -2.6932
-13.5 | -0.4831 | 0.18053 | -0.0009 | -2.676
-13 | -0.4702 | 0.17552 | -0.0065 | -2.6789
-12.5 | -0.4425 | 0.1632 | -0.0061 | -2.7114
-12 | -0.4233 | 0.15596 | -0.0091 | -2.7142
-11.5 | -0.4049 | 0.14877 | -0.0123 | -2.7217
-11 | -0.3875 | 0.14186 | -0.016 | -2.7316
-10.5 | -0.3767 | 0.13694 | -0.0217 | -2.7508
-10 | -0.367 | 0.13123 | -0.0261 | -2.7966
-9.5 | -0.3458 | 0.12098 | -0.0268 | -2.8583
-9 | -0.3261 | 0.1135 | -0.0272 | -2.8731
-8.5 | -0.311 | 0.10717 | -0.0291 | -2.9019
-8 | -0.2997 | 0.10124 | -0.0314 | -2.9603
-7.5 | -0.311 | 0.09859 | -0.0338 | -3.1545
-7 | -0.3336 | 0.09614 | -0.0293 | -3.4699
-6.5 | -0.3325 | 0.08891 | -0.0232 | -3.7397
-6 | -0.3387 | 0.0849 | -0.0198 | -3.9894
-5.5 | -0.2854 | 0.07569 | -0.0347 | -3.7706
-5 | -0.1977 | 0.0635 | -0.0686 | -3.1134
-4 | -0.0015 | 0.03022 | -0.1227 | -0.049636
-3.5 | 0.1237 | 0.02025 | -0.1425 | 6.1086
-3 | 0.2184 | 0.01639 | -0.1486 | 13.3252
-2.5 | 0.3063 | 0.01429 | -0.152 | 21.4346
-2 | 0.3853 | 0.01295 | -0.1535 | 29.7529
-1.5 | 0.4578 | 0.01202 | -0.1536 | 38.0865
-1 | 0.5254 | 0.01123 | -0.1529 | 46.7854
-0.5 | 0.5916 | 0.01062 | -0.1518 | 55.7062
0 | 0.6559 | 0.01029 | -0.1501 | 63.7415
0.5 | 0.7192 | 0.00983 | -0.1483 | 73.1638
1 | 0.7721 | 0.00909 | -0.1435 | 84.9395
1.5 | 0.8367 | 0.00937 | -0.1419 | 89.2956
2 | 0.9008 | 0.00984 | -0.1402 | 91.5447
2.5 | 0.9638 | 0.01049 | -0.1385 | 91.878
3 | 1.0255 | 0.01128 | -0.1365 | 90.9131
3.5 | 1.0855 | 0.01223 | -0.1342 | 88.7572
4 | 1.1423 | 0.01348 | -0.1314 | 84.7404
4.5 | 1.1964 | 0.01503 | -0.1282 | 79.6008
5 | 1.251 | 0.01665 | -0.1247 | 75.1351
5.5 | 1.3046 | 0.0183 | -0.1209 | 71.2896
6 | 1.3574 | 0.01985 | -0.1167 | 68.3829
6.5 | 1.4114 | 0.02108 | -0.1122 | 66.9545
7 | 1.4307 | 0.02513 | -0.1037 | 56.932
7.5 | 1.4362 | 0.02937 | -0.094 | 48.9002
8 | 1.4253 | 0.03543 | -0.086 | 40.2286
8.5 | 1.4179 | 0.04232 | -0.0803 | 33.5043
9 | 1.4044 | 0.05075 | -0.0771 | 27.6729
9.5 | 1.3809 | 0.06128 | -0.0775 | 22.5343
10 | 1.3495 | 0.07397 | -0.0815 | 18.2439
10.5 | 1.3137 | 0.08846 | -0.0883 | 14.8508
11 | 1.2773 | 0.1042 | -0.0967 | 12.2582
11.5 | 1.2428 | 0.12071 | -0.1061 | 10.2958
12 | 1.2125 | 0.13781 | -0.1162 | 8.7983
12.5 | 1.1894 | 0.15497 | -0.1263 | 7.675

## 27. Re 250k Mach 0.50 (2)
BIGFOIL.COM POLAR EXPORT
MID 106
MID 106 |  |  |  | Cl Max: | 1.432 | at alpha= | 20 | deg
JavaFoil+Calcfoil stall+Eppler ext transition |  |  |  | L/D Max: | 63.278 | at alpha= | 4.5 | deg
Re: | 250000 |  |  | Cd Min: | 0.00905 | at alpha= | 0 | deg
Mach: | 0.5 |  |  | Cl=0 at alpha= | -4.9 | deg
|  |  |  | @ Cl=0.1, Cd= | 0.02933
|  |  |  | @ Cl=0.4, Cd= | 0.0091603
|  |  |  | @ Cl=0.6, Cd= | 0.0096192
alpha (deg) | Cl | Cd | Cm | Cl/Cd
-20 | -0.894 | 0.27328 | -0.075 | -3.272
-19.5 | -0.866 | 0.26806 | -0.075 | -3.231
-19 | -0.837 | 0.25537 | -0.073 | -3.276
-18.5 | -0.808 | 0.24723 | -0.074 | -3.268
-18 | -0.779 | 0.24265 | -0.074 | -3.212
-17.5 | -0.75 | 0.23905 | -0.072 | -3.137
-17 | -0.721 | 0.23381 | -0.072 | -3.084
-16.5 | -0.691 | 0.22904 | -0.071 | -3.018
-16 | -0.662 | 0.22513 | -0.071 | -2.942
-15.5 | -0.633 | 0.20969 | -0.071 | -3.02
-15 | -0.603 | 0.20353 | -0.069 | -2.964
-14.5 | -0.574 | 0.2017 | -0.069 | -2.846
-14 | -0.544 | 0.19634 | -0.068 | -2.771
-13.5 | -0.515 | 0.19324 | -0.068 | -2.664
-13 | -0.485 | 0.18524 | -0.066 | -2.617
-12.5 | -0.455 | 0.18174 | -0.066 | -2.505
-12 | -0.425 | 0.17336 | -0.065 | -2.453
-11.5 | -0.396 | 0.16675 | -0.065 | -2.372
-11 | -0.366 | 0.15968 | -0.063 | -2.289
-10.5 | -0.336 | 0.1561 | -0.063 | -2.151
-10 | -0.306 | 0.15289 | -0.061 | -1.999
-9.5 | -0.276 | 0.14273 | -0.06 | -1.931
-9 | -0.246 | 0.13263 | -0.06 | -1.853
-8.5 | -0.216 | 0.12748 | -0.058 | -1.692
-8 | -0.186 | 0.08776 | -0.056 | -2.116
-7.5 | -0.156 | 0.08754 | -0.054 | -1.778
-7 | -0.126 | 0.08007 | -0.052 | -1.569
-6.5 | -0.096 | 0.0695 | -0.049 | -1.376
-6 | -0.066 | 0.06167 | -0.045 | -1.064
-5.5 | -0.036 | 0.05569 | -0.041 | -0.64
-5 | -0.006 | 0.04798 | -0.043 | -0.118
-4.5 | 0.024 | 0.04343 | -0.059 | 0.561
-4 | 0.055 | 0.04029 | -0.063 | 1.353
-3.5 | 0.085 | 0.03631 | -0.078 | 2.354
-3 | 0.143 | 0.00932 | -0.136 | 15.305
-2.5 | 0.18 | 0.00926 | -0.136 | 19.432
-2 | 0.217 | 0.0092 | -0.136 | 23.63
-1.5 | 0.255 | 0.00915 | -0.136 | 27.818
-1 | 0.292 | 0.00914 | -0.136 | 31.923
-0.5 | 0.329 | 0.0092 | -0.136 | 35.771
0 | 0.366 | 0.00905 | -0.136 | 40.473
0.5 | 0.403 | 0.00917 | -0.136 | 43.983
1 | 0.44 | 0.00927 | -0.137 | 47.528
1.5 | 0.477 | 0.00942 | -0.137 | 50.669
2 | 0.514 | 0.00909 | -0.137 | 56.596
2.5 | 0.551 | 0.00921 | -0.137 | 59.859
3 | 0.588 | 0.00947 | -0.137 | 62.112
3.5 | 0.625 | 0.00993 | -0.137 | 62.929
4 | 0.661 | 0.01075 | -0.137 | 61.524
4.5 | 0.698 | 0.01102 | -0.137 | 63.278
5 | 0.734 | 0.01188 | -0.137 | 61.764
5.5 | 0.77 | 0.01231 | -0.137 | 62.553
6 | 0.645 | 0.0484 | -0.041 | 13.334
6.5 | 0.674 | 0.05526 | -0.037 | 12.195
7 | 0.703 | 0.06212 | -0.039 | 11.311
7.5 | 0.732 | 0.06775 | -0.044 | 10.797
8 | 0.76 | 0.07501 | -0.046 | 10.135
8.5 | 0.789 | 0.08728 | -0.049 | 9.038
9 | 0.817 | 0.11493 | -0.052 | 7.112
9.5 | 0.846 | 0.11816 | -0.054 | 7.159
10 | 0.874 | 0.11152 | -0.056 | 7.841
10.5 | 0.903 | 0.15542 | -0.058 | 5.809
11 | 0.931 | 0.15208 | -0.06 | 6.122
11.5 | 0.959 | 0.16972 | -0.062 | 5.653
12 | 0.988 | 0.17403 | -0.064 | 5.675
12.5 | 1.016 | 0.18331 | -0.066 | 5.542
13 | 1.045 | 0.19528 | -0.069 | 5.351
13.5 | 1.074 | 0.2054 | -0.072 | 5.229
14 | 1.103 | 0.21497 | -0.075 | 5.133
14.5 | 1.132 | 0.22222 | -0.076 | 5.093
15 | 1.16 | 0.22973 | -0.078 | 5.049
15.5 | 1.188 | 0.23932 | -0.079 | 4.964
16 | 1.216 | 0.24885 | -0.08 | 4.887
16.5 | 1.244 | 0.25423 | -0.081 | 4.894
17 | 1.272 | 0.26011 | -0.082 | 4.889
17.5 | 1.298 | 0.27114 | -0.083 | 4.788
18 | 1.326 | 0.2771 | -0.084 | 4.786
18.5 | 1.352 | 0.27728 | -0.084 | 4.876
19 | 1.38 | 0.29012 | -0.085 | 4.755
19.5 | 1.407 | 0.28484 | -0.086 | 4.94
20 | 1.432 | 0.28991 | -0.086 | 4.941

## 28. Re 500k Mach 0.00 (1)
BIGFOIL.COM POLAR EXPORT
MID 106
MID 106 |  |  |  | Cl Max: | 1.5117 | at alpha= | 11.5 | deg
XFOIL ncrit=9 |  |  |  | L/D Max: | 113.755 | at alpha= | 2.5 | deg
Re: | 500000 |  |  | Cd Min: | 0.25489 | at alpha= | -20 | deg
Mach: | 0 |  |  | Cl=0 at alpha= | -4.8575 | deg
|  |  |  | @ Cl=0.1, Cd= | 0.010384
|  |  |  | @ Cl=0.4, Cd= | 0.0079516
|  |  |  | @ Cl=0.6, Cd= | 0.0070249
alpha (deg) | Cl | Cd | Cm | Cl/Cd
-20 | -0.7088 | 0.25489 | 0.0537 | -2.7808
-19.5 | -0.6906 | 0.24864 | 0.0495 | -2.7775
-19 | -0.6724 | 0.24218 | 0.0453 | -2.7764
-18.5 | -0.6538 | 0.23544 | 0.0412 | -2.7769
-18 | -0.6348 | 0.22869 | 0.0364 | -2.7758
-17.5 | -0.6177 | 0.22232 | 0.0316 | -2.7784
-16.5 | -0.5838 | 0.20769 | 0.0251 | -2.8109
-16 | -0.5669 | 0.20136 | 0.0221 | -2.8154
-15.5 | -0.5502 | 0.19496 | 0.0188 | -2.8221
-15 | -0.5337 | 0.18836 | 0.0155 | -2.8334
-14.5 | -0.5176 | 0.18157 | 0.0122 | -2.8507
-14 | -0.5019 | 0.17453 | 0.0089 | -2.8757
-13.5 | -0.4878 | 0.16742 | 0.0043 | -2.9136
-13 | -0.4759 | 0.16042 | 0.0003 | -2.9666
-12.5 | -0.4639 | 0.15185 | -0.0018 | -3.055
-12 | -0.448 | 0.14569 | -0.0033 | -3.075
-11.5 | -0.4338 | 0.13931 | -0.0058 | -3.1139
-11 | -0.4203 | 0.13248 | -0.0086 | -3.1726
-10.5 | -0.4105 | 0.12549 | -0.0143 | -3.2712
-10 | -0.3986 | 0.11853 | -0.0179 | -3.3629
-9.5 | -0.3926 | 0.10943 | -0.0212 | -3.5877
-9 | -0.3759 | 0.10338 | -0.022 | -3.6361
-8.5 | -0.3616 | 0.09749 | -0.0243 | -3.7091
-8 | -0.3504 | 0.09143 | -0.0269 | -3.8324
-7.5 | -0.3561 | 0.0867 | -0.0259 | -4.1073
-7 | -0.3632 | 0.08156 | -0.0268 | -4.4532
-6.5 | -0.2967 | 0.06787 | -0.0514 | -4.3716
-6 | -0.1661 | 0.01545 | -0.1184 | -10.7508
-5.5 | -0.0907 | 0.01377 | -0.1231 | -6.5868
-5 | -0.02 | 0.01229 | -0.1266 | -1.6273
-4.5 | 0.0502 | 0.01101 | -0.1297 | 4.5595
-4 | 0.1131 | 0.01022 | -0.131 | 11.0665
-3.5 | 0.1712 | 0.00965 | -0.1311 | 17.7409
-3 | 0.2262 | 0.0092 | -0.1304 | 24.587
-2.5 | 0.2809 | 0.00872 | -0.1298 | 32.2133
-2 | 0.3356 | 0.00842 | -0.1291 | 39.8575
-1.5 | 0.3912 | 0.00803 | -0.1287 | 48.7173
-1 | 0.4473 | 0.00753 | -0.1286 | 59.4024
-0.5 | 0.5032 | 0.00732 | -0.1283 | 68.7432
0 | 0.559 | 0.00718 | -0.1279 | 77.8552
0.5 | 0.6145 | 0.00697 | -0.1274 | 88.1636
1 | 0.6616 | 0.00618 | -0.1249 | 107.055
1.5 | 0.7172 | 0.00645 | -0.1245 | 111.1938
2 | 0.7723 | 0.00682 | -0.1241 | 113.2405
2.5 | 0.827 | 0.00727 | -0.1237 | 113.7552
3 | 0.8816 | 0.00776 | -0.1234 | 113.6082
3.5 | 0.9355 | 0.00832 | -0.123 | 112.4399
4 | 0.989 | 0.00894 | -0.1226 | 110.6264
4.5 | 1.0416 | 0.00966 | -0.1222 | 107.8261
5 | 1.0922 | 0.01067 | -0.1215 | 102.3618
5.5 | 1.1423 | 0.0117 | -0.1208 | 97.6325
6 | 1.1926 | 0.01265 | -0.12 | 94.2767
6.5 | 1.2426 | 0.01354 | -0.1192 | 91.7725
7 | 1.2912 | 0.01456 | -0.1182 | 88.6813
7.5 | 1.3286 | 0.01722 | -0.1156 | 77.1545
8 | 1.3706 | 0.01902 | -0.1133 | 72.061
8.5 | 1.4065 | 0.02139 | -0.1101 | 65.755
9 | 1.4421 | 0.02343 | -0.1069 | 61.5493
9.5 | 1.468 | 0.02622 | -0.1026 | 55.9878
10 | 1.478 | 0.03061 | -0.096 | 48.2849
10.5 | 1.4969 | 0.03293 | -0.0906 | 45.457
11 | 1.5068 | 0.03628 | -0.0848 | 41.5325
11.5 | 1.5117 | 0.04056 | -0.0794 | 37.2707
12 | 1.5114 | 0.04556 | -0.0747 | 33.1738
12.5 | 1.5054 | 0.05138 | -0.071 | 29.2993
13 | 1.4917 | 0.05854 | -0.0686 | 25.4817
13.5 | 1.4709 | 0.06729 | -0.0682 | 21.8591
14 | 1.4397 | 0.07872 | -0.0703 | 18.2889
14.5 | 1.3966 | 0.0938 | -0.0762 | 14.8891
15 | 1.3488 | 0.11222 | -0.0862 | 12.0192
15.5 | 1.3032 | 0.13276 | -0.0988 | 9.8162
16 | 1.2599 | 0.15559 | -0.1137 | 8.0976
16.5 | 1.2149 | 0.18276 | -0.1313 | 6.6475

## 29. Re 500k Mach 0.00 (2)
BIGFOIL.COM POLAR EXPORT
MID 106
MID 106 |  |  |  | Cl Max: | 1.5378 | at alpha= | 12 | deg
NF |  |  |  | L/D Max: | 115.062 | at alpha= | 3 | deg
Re: | 500000 |  |  | Cd Min: | 0.0062153 | at alpha= | 1 | deg
Mach: | 0 |  |  | Cl=0 at alpha= | -4.8813 | deg
|  |  |  | @ Cl=0.1, Cd= | 0.010695
|  |  |  | @ Cl=0.4, Cd= | 0.007774
|  |  |  | @ Cl=0.6, Cd= | 0.0067079
alpha (deg) | Cl | Cd | Cm | Cl/Cd
-20 | -0.72407 | 0.2429 | 0.055503 | -2.9809
-19.5 | -0.70533 | 0.23738 | 0.051227 | -2.9713
-19 | -0.68663 | 0.23184 | 0.047048 | -2.9617
-18.5 | -0.668 | 0.22626 | 0.042965 | -2.9524
-18 | -0.64944 | 0.22062 | 0.038963 | -2.9437
-17.5 | -0.63092 | 0.21491 | 0.035023 | -2.9358
-17 | -0.61246 | 0.2091 | 0.03113 | -2.9291
-16.5 | -0.59412 | 0.20316 | 0.027274 | -2.9245
-16 | -0.57604 | 0.19707 | 0.023454 | -2.9231
-15.5 | -0.55841 | 0.19082 | 0.01968 | -2.9264
-15 | -0.5414 | 0.18443 | 0.015967 | -2.9356
-14.5 | -0.52503 | 0.17789 | 0.01234 | -2.9514
-14 | -0.50924 | 0.17124 | 0.0088285 | -2.9739
-13.5 | -0.49396 | 0.1645 | 0.0054551 | -3.0029
-13 | -0.47911 | 0.1577 | 0.002215 | -3.0381
-12.5 | -0.46459 | 0.15085 | -0.00092941 | -3.0798
-12 | -0.45032 | 0.14395 | -0.0040347 | -3.1283
-11.5 | -0.43627 | 0.137 | -0.0071564 | -3.1844
-11 | -0.42239 | 0.13001 | -0.010341 | -3.2488
-10.5 | -0.40855 | 0.12301 | -0.013627 | -3.3213
-10 | -0.39452 | 0.11605 | -0.017025 | -3.3995
-9.5 | -0.38046 | 0.10927 | -0.020438 | -3.4818
-9 | -0.36799 | 0.10285 | -0.023496 | -3.578
-8.5 | -0.36129 | 0.097059 | -0.025364 | -3.7224
-8 | -0.36377 | 0.091954 | -0.025621 | -3.956
-7.5 | -0.36387 | 0.086295 | -0.027706 | -4.2166
-7 | -0.34142 | 0.077795 | -0.037029 | -4.3887
-6.5 | -0.31923 | 0.068457 | -0.048374 | -4.6632
-6 | -0.19188 | 0.05093 | -0.075275 | -3.7676
-5.5 | -0.093922 | 0.016139 | -0.12226 | -5.8194
-5 | -0.015893 | 0.013241 | -0.12747 | -1.2003
-4.5 | 0.051045 | 0.011594 | -0.12982 | 4.4028
-4 | 0.11247 | 0.010466 | -0.13088 | 10.7458
-3.5 | 0.17008 | 0.0097223 | -0.13093 | 17.4937
-3 | 0.22657 | 0.0091607 | -0.1306 | 24.7334
-2.5 | 0.28267 | 0.0086719 | -0.13016 | 32.5962
-2 | 0.33799 | 0.0082206 | -0.12956 | 41.1154
-1.5 | 0.39219 | 0.0078257 | -0.12898 | 50.1151
-1 | 0.44593 | 0.00747 | -0.12842 | 59.6964
-0.5 | 0.50202 | 0.0072342 | -0.12811 | 69.395
0 | 0.55752 | 0.0070429 | -0.12765 | 79.1606
0.5 | 0.61016 | 0.0066279 | -0.12648 | 92.0596
1 | 0.65942 | 0.0062153 | -0.12444 | 106.096
1.5 | 0.71548 | 0.0065055 | -0.12414 | 109.9805
2 | 0.77067 | 0.0068578 | -0.12381 | 112.3784
2.5 | 0.82534 | 0.0072342 | -0.12349 | 114.0884
3 | 0.87968 | 0.0076453 | -0.12316 | 115.0624
3.5 | 0.93352 | 0.0081463 | -0.12268 | 114.5936
4 | 0.98639 | 0.0087877 | -0.12204 | 112.2463
4.5 | 1.0377 | 0.009804 | -0.12137 | 105.8473
5 | 1.089 | 0.010791 | -0.12082 | 100.924
5.5 | 1.1401 | 0.011631 | -0.1202 | 98.0168
6 | 1.1907 | 0.012413 | -0.11954 | 95.9236
6.5 | 1.241 | 0.013044 | -0.1188 | 95.1416
7 | 1.2876 | 0.01434 | -0.11746 | 89.7918
7.5 | 1.3232 | 0.017203 | -0.11484 | 76.9186
8 | 1.3666 | 0.018917 | -0.11267 | 72.2378
8.5 | 1.4063 | 0.020807 | -0.11002 | 67.586
9 | 1.4408 | 0.022918 | -0.10674 | 62.8689
9.5 | 1.4693 | 0.025265 | -0.10267 | 58.157
10 | 1.4908 | 0.02785 | -0.097677 | 53.5307
10.5 | 1.5055 | 0.030683 | -0.091896 | 49.0658
11 | 1.5176 | 0.033853 | -0.086222 | 44.83
11.5 | 1.5297 | 0.037515 | -0.081245 | 40.7758
12 | 1.5378 | 0.041875 | -0.076545 | 36.7223
12.5 | 1.5371 | 0.047198 | -0.071996 | 32.5663
13 | 1.5254 | 0.05378 | -0.068116 | 28.3631
13.5 | 1.5026 | 0.061939 | -0.065601 | 24.2601
14 | 1.4674 | 0.072182 | -0.064936 | 20.3288
14.5 | 1.417 | 0.085048 | -0.066268 | 16.6607
15 | 1.3643 | 0.098819 | -0.069703 | 13.8059
15.5 | 1.3306 | 0.11093 | -0.07728 | 11.9955
16 | 1.2546 | 0.13728 | -0.094237 | 9.1393
16.5 | 1.1404 | 0.18235 | -0.11794 | 6.2535
17 | 1.1141 | 0.2011 | -0.1325 | 5.54
17.5 | 1.1225 | 0.21181 | -0.14242 | 5.2994
18 | 1.1359 | 0.22185 | -0.15233 | 5.12
18.5 | 1.1481 | 0.23339 | -0.1615 | 4.919
19 | 1.1628 | 0.24529 | -0.16985 | 4.7406
19.5 | 1.1801 | 0.25432 | -0.17663 | 4.6401
20 | 1.1946 | 0.26079 | -0.18174 | 4.5808

## 30. Re 500k Mach 0.00 (3)
BIGFOIL.COM POLAR EXPORT
MID 106
MID 106 |  |  |  | Cl Max: | 0.573 | at alpha= | 0 | deg
JavaFoil+Calcfoil stall+Eppler ext transition |  |  |  | L/D Max: | 68.464 | at alpha= | 0 | deg
Re: | 500000 |  |  | Cd Min: | 0.00792 | at alpha= | 1.5 | deg
Mach: | 0 |  |  | Cl=0 at alpha= | -4.9052 | deg
|  |  |  | @ Cl=0.1, Cd= | 0.00993
|  |  |  | @ Cl=0.4, Cd= | 0.00993
|  |  |  | @ Cl=0.6, Cd= | 0.00993
alpha (deg) | Cl | Cd | Cm | Cl/Cd
-20 | -1.4 | 0.2392 | -0.047 | -5.855
-19.5 | -1.355 | 0.22833 | -0.046 | -5.934
-19 | -1.309 | 0.21816 | -0.046 | -6.002
-18.5 | -1.264 | 0.20866 | -0.046 | -6.057
-18 | -1.218 | 0.1996 | -0.046 | -6.102
-17.5 | -1.172 | 0.19354 | -0.045 | -6.056
-17 | -1.126 | 0.18297 | -0.045 | -6.155
-16.5 | -1.08 | 0.17149 | -0.044 | -6.298
-16 | -1.034 | 0.16375 | -0.044 | -6.314
-15.5 | -0.988 | 0.15416 | -0.043 | -6.408
-15 | -0.942 | 0.1459 | -0.043 | -6.455
-14.5 | -0.895 | 0.13902 | -0.043 | -6.441
-14 | -0.849 | 0.12892 | -0.042 | -6.586
-13.5 | -0.803 | 0.12221 | -0.042 | -6.569
-13 | -0.756 | 0.1146 | -0.041 | -6.599
-12.5 | -0.71 | 0.10739 | -0.041 | -6.61
-12 | -0.663 | 0.10181 | -0.041 | -6.515
-11.5 | -0.617 | 0.09479 | -0.039 | -6.505
-11 | -0.57 | 0.08987 | -0.04 | -6.344
-10.5 | -0.523 | 0.08378 | -0.039 | -6.247
-10 | -0.477 | 0.07829 | -0.038 | -6.089
-9.5 | -0.43 | 0.07318 | -0.037 | -5.876
-9 | -0.383 | 0.0685 | -0.037 | -5.595
-8.5 | -0.337 | 0.06401 | -0.037 | -5.257
-8 | -0.29 | 0.06009 | -0.037 | -4.822
-7.5 | -0.243 | 0.05616 | -0.037 | -4.326
-7 | -0.196 | 0.05248 | -0.038 | -3.738
-6.5 | -0.15 | 0.04933 | -0.049 | -3.034
-6 | -0.103 | 0.04552 | -0.058 | -2.268
-5.5 | -0.057 | 0.03972 | -0.073 | -1.433
-5 | -0.011 | 0.00913 | -0.117 | -1.211
-4.5 | 0.047 | 0.00906 | -0.117 | 5.238
-4 | 0.106 | 0.00889 | -0.118 | 11.917
-3.5 | 0.164 | 0.00881 | -0.118 | 18.663
-3 | 0.223 | 0.00875 | -0.118 | 25.489
-2.5 | 0.281 | 0.00868 | -0.118 | 32.422
-2 | 0.34 | 0.00859 | -0.118 | 39.549
-1.5 | 0.398 | 0.00861 | -0.118 | 46.244
-1 | 0.457 | 0.00859 | -0.118 | 53.148
-0.5 | 0.515 | 0.00832 | -0.118 | 61.904
0 | 0.573 | 0.00837 | -0.118 | 68.464
0.5 | 0.048 | 0.00836 | -0.118 | 5.703
1 | 0.052 | 0.0084 | -0.118 | 6.184
1.5 | 0.056 | 0.00792 | -0.118 | 7.096
2 | 0.06 | 0.00805 | -0.118 | 7.512
2.5 | 0.065 | 0.00823 | -0.118 | 7.865
3 | 0.069 | 0.00849 | -0.118 | 8.126
3.5 | 0.073 | 0.00863 | -0.119 | 8.491
4 | 0.078 | 0.00896 | -0.119 | 8.658
4.5 | 0.082 | 0.00983 | -0.119 | 8.323
5 | 0.086 | 0.00993 | -0.119 | 8.679

## 31. Re 500k Mach 0.10 (1)
BIGFOIL.COM POLAR EXPORT
MID 106
MID 106 |  |  |  | Cl Max: | 1.5036 | at alpha= | 11.5 | deg
XFOIL ncrit=9 |  |  |  | L/D Max: | 113.776 | at alpha= | 2.5 | deg
Re: | 500000 |  |  | Cd Min: | 0.19251 | at alpha= | 16.5 | deg
Mach: | 0.1 |  |  | Cl=0 at alpha= | -99 | deg
|  |  |  | @ Cl=0.1, Cd= | 0.0072
|  |  |  | @ Cl=0.4, Cd= | 0.0072
|  |  |  | @ Cl=0.6, Cd= | 0.0070638
alpha (deg) | Cl | Cd | Cm | Cl/Cd
0 | 0.562 | 0.0072 | -0.1285 | 78.0556
0.5 | 0.6178 | 0.007 | -0.128 | 88.2571
1 | 0.6652 | 0.0062 | -0.1255 | 107.2903
1.5 | 0.7211 | 0.00648 | -0.125 | 111.2809
2 | 0.7766 | 0.00685 | -0.1247 | 113.3723
2.5 | 0.8317 | 0.00731 | -0.1243 | 113.7756
3 | 0.8864 | 0.00782 | -0.1239 | 113.3504
3.5 | 0.9407 | 0.00839 | -0.1235 | 112.1216
4 | 0.9945 | 0.00902 | -0.1231 | 110.255
4.5 | 1.0475 | 0.00974 | -0.1226 | 107.5462
5 | 1.0983 | 0.01078 | -0.1219 | 101.8831
5.5 | 1.1487 | 0.01183 | -0.1211 | 97.1006
6.5 | 1.2499 | 0.01364 | -0.1194 | 91.6349
7 | 1.2977 | 0.01483 | -0.1182 | 87.5051
7.5 | 1.3347 | 0.01759 | -0.1153 | 75.8783
8 | 1.3768 | 0.01939 | -0.1129 | 71.0057
8.5 | 1.4123 | 0.02178 | -0.1095 | 64.8439
9 | 1.4465 | 0.02397 | -0.106 | 60.3463
9.5 | 1.4689 | 0.02707 | -0.101 | 54.263
10 | 1.4779 | 0.0314 | -0.0942 | 47.0669
10.5 | 1.4933 | 0.03396 | -0.0884 | 43.9723
11 | 1.5014 | 0.03771 | -0.0826 | 39.8144
11.5 | 1.5036 | 0.04242 | -0.0774 | 35.4455
12 | 1.4994 | 0.04803 | -0.0729 | 31.218
12.5 | 1.4882 | 0.05471 | -0.0697 | 27.2016
13 | 1.4693 | 0.06294 | -0.0683 | 23.3445
13.5 | 1.4429 | 0.07312 | -0.0694 | 19.7333
14 | 1.404 | 0.08672 | -0.0738 | 16.19
14.5 | 1.3619 | 0.103 | -0.0818 | 13.2223
15 | 1.3197 | 0.12152 | -0.0926 | 10.8599
15.5 | 1.2789 | 0.14199 | -0.1056 | 9.007
16 | 1.2391 | 0.16505 | -0.1206 | 7.5074
16.5 | 1.1971 | 0.19251 | -0.1376 | 6.2184

## 32. Re 500k Mach 0.10 (2)
BIGFOIL.COM POLAR EXPORT
MID 106
MID 106 |  |  |  | Cl Max: | 0.576 | at alpha= | 0 | deg
JavaFoil+Calcfoil stall+Eppler ext transition |  |  |  | L/D Max: | 68.806 | at alpha= | 0 | deg
Re: | 500000 |  |  | Cd Min: | 0.00793 | at alpha= | 1.5 | deg
Mach: | 0.1 |  |  | Cl=0 at alpha= | -4.9068 | deg
|  |  |  | @ Cl=0.1, Cd= | 0.01003
|  |  |  | @ Cl=0.4, Cd= | 0.01003
|  |  |  | @ Cl=0.6, Cd= | 0.01003
alpha (deg) | Cl | Cd | Cm | Cl/Cd
-20 | -1.408 | 0.24409 | -0.048 | -5.768
-19.5 | -1.362 | 0.23549 | -0.048 | -5.784
-19 | -1.316 | 0.22172 | -0.047 | -5.937
-18.5 | -1.27 | 0.21158 | -0.047 | -6.004
-18 | -1.224 | 0.20059 | -0.046 | -6.104
-17.5 | -1.178 | 0.19359 | -0.046 | -6.086
-17 | -1.132 | 0.18525 | -0.046 | -6.111
-16.5 | -1.086 | 0.17797 | -0.045 | -6.101
-16 | -1.039 | 0.16752 | -0.045 | -6.205
-15.5 | -0.993 | 0.15676 | -0.044 | -6.334
-15 | -0.947 | 0.14789 | -0.044 | -6.4
-14.5 | -0.9 | 0.1402 | -0.044 | -6.42
-14 | -0.853 | 0.1331 | -0.043 | -6.412
-13.5 | -0.807 | 0.12319 | -0.042 | -6.548
-13 | -0.76 | 0.11623 | -0.042 | -6.54
-12.5 | -0.713 | 0.11005 | -0.041 | -6.482
-12 | -0.667 | 0.10375 | -0.041 | -6.425
-11.5 | -0.62 | 0.09576 | -0.041 | -6.473
-11 | -0.573 | 0.09071 | -0.04 | -6.316
-10.5 | -0.526 | 0.08448 | -0.04 | -6.227
-10 | -0.479 | 0.07905 | -0.039 | -6.061
-9.5 | -0.432 | 0.07482 | -0.038 | -5.776
-9 | -0.385 | 0.06972 | -0.038 | -5.525
-8.5 | -0.338 | 0.0646 | -0.037 | -5.236
-8 | -0.291 | 0.06045 | -0.038 | -4.817
-7.5 | -0.244 | 0.05655 | -0.038 | -4.318
-7 | -0.197 | 0.05265 | -0.038 | -3.745
-6.5 | -0.15 | 0.04952 | -0.047 | -3.036
-6 | -0.104 | 0.04597 | -0.056 | -2.253
-5.5 | -0.057 | 0.04044 | -0.071 | -1.411
-5 | -0.011 | 0.00912 | -0.118 | -1.218
-4.5 | 0.048 | 0.00902 | -0.118 | 5.289
-4 | 0.106 | 0.00889 | -0.118 | 11.981
-3.5 | 0.165 | 0.00881 | -0.118 | 18.761
-3 | 0.224 | 0.00874 | -0.118 | 25.627
-2.5 | 0.283 | 0.00868 | -0.118 | 32.593
-2 | 0.342 | 0.00859 | -0.118 | 39.764
-1.5 | 0.4 | 0.00861 | -0.119 | 46.49
-1 | 0.459 | 0.00859 | -0.119 | 53.425
-0.5 | 0.518 | 0.00832 | -0.119 | 62.174
0 | 0.576 | 0.00837 | -0.119 | 68.806
0.5 | 0.03 | 0.00836 | -0.119 | 3.645
1 | 0.033 | 0.00841 | -0.119 | 3.949
1.5 | 0.036 | 0.00793 | -0.119 | 4.528
2 | 0.039 | 0.00806 | -0.119 | 4.787
2.5 | 0.041 | 0.00825 | -0.119 | 5.006
3 | 0.044 | 0.00851 | -0.119 | 5.175
3.5 | 0.047 | 0.00865 | -0.119 | 5.402
4 | 0.049 | 0.00898 | -0.119 | 5.505
4.5 | 0.052 | 0.00985 | -0.119 | 5.297
5 | 0.055 | 0.01003 | -0.119 | 5.475

## 33. Re 500k Mach 0.25 (1)
BIGFOIL.COM POLAR EXPORT
MID 106
MID 106 |  |  |  | Cl Max: | 1.467 | at alpha= | 10.5 | deg
XFOIL ncrit=9 |  |  |  | L/D Max: | 113.21 | at alpha= | 2.5 | deg
Re: | 500000 |  |  | Cd Min: | 0.25982 | at alpha= | -20 | deg
Mach: | 0.25 |  |  | Cl=0 at alpha= | -4.8385 | deg
|  |  |  | @ Cl=0.1, Cd= | 0.011083
|  |  |  | @ Cl=0.4, Cd= | 0.0082203
|  |  |  | @ Cl=0.6, Cd= | 0.0072739
alpha (deg) | Cl | Cd | Cm | Cl/Cd
-20 | -0.7222 | 0.25982 | 0.0556 | -2.7796
-19.5 | -0.7029 | 0.25316 | 0.0512 | -2.7765
-19 | -0.6834 | 0.24632 | 0.0468 | -2.7744
-18.5 | -0.6631 | 0.23916 | 0.0422 | -2.7726
-18 | -0.6434 | 0.23242 | 0.037 | -2.7683
-17 | -0.607 | 0.21778 | 0.0291 | -2.7872
-16.5 | -0.5888 | 0.21101 | 0.026 | -2.7904
-16 | -0.5705 | 0.20441 | 0.0224 | -2.791
-15.5 | -0.5524 | 0.19767 | 0.0188 | -2.7946
-15 | -0.5348 | 0.1908 | 0.0153 | -2.8029
-14.5 | -0.5174 | 0.18374 | 0.0118 | -2.8159
-14 | -0.5002 | 0.17652 | 0.0076 | -2.8337
-13.5 | -0.4861 | 0.16962 | 0.0031 | -2.8658
-13 | -0.4725 | 0.16252 | -0.0007 | -2.9073
-12.5 | -0.4568 | 0.15423 | -0.0018 | -2.9618
-12 | -0.4411 | 0.14787 | -0.004 | -2.983
-11.5 | -0.4263 | 0.14115 | -0.0068 | -3.0202
-11 | -0.4121 | 0.134 | -0.0103 | -3.0754
-10.5 | -0.4022 | 0.12743 | -0.0158 | -3.1562
-9.5 | -0.3772 | 0.11194 | -0.0201 | -3.3697
-9 | -0.3617 | 0.10588 | -0.022 | -3.4161
-8.5 | -0.3479 | 0.09964 | -0.0247 | -3.4916
-8 | -0.3362 | 0.09331 | -0.0276 | -3.603
-7.5 | -0.3383 | 0.0879 | -0.0284 | -3.8487
-7 | -0.3479 | 0.08346 | -0.0292 | -4.1685
-6.5 | -0.2963 | 0.07197 | -0.0466 | -4.117
-6 | -0.227 | 0.04909 | -0.0803 | -4.6242
-5.5 | -0.1004 | 0.01597 | -0.1274 | -6.2868
-5 | -0.0231 | 0.01289 | -0.1319 | -1.7921
-4.5 | 0.0484 | 0.01204 | -0.1343 | 4.0199
-4 | 0.1131 | 0.01084 | -0.1353 | 10.4336
-3.5 | 0.1724 | 0.00992 | -0.135 | 17.379
-3 | 0.2299 | 0.00936 | -0.1342 | 24.562
-2.5 | 0.287 | 0.00896 | -0.1334 | 32.0312
-1.5 | 0.4031 | 0.0082 | -0.1324 | 49.1585
-1 | 0.462 | 0.0077 | -0.1324 | 60
-0.5 | 0.5203 | 0.00745 | -0.1321 | 69.8389
0 | 0.5784 | 0.00733 | -0.1317 | 78.9086
0.5 | 0.6361 | 0.00718 | -0.1312 | 88.5933
1 | 0.6851 | 0.00634 | -0.1286 | 108.0599
1.5 | 0.7429 | 0.00666 | -0.1281 | 111.5465
2 | 0.8001 | 0.00708 | -0.1277 | 113.0085
2.5 | 0.857 | 0.00757 | -0.1272 | 113.21
3 | 0.9136 | 0.00812 | -0.1267 | 112.5123
3.5 | 0.9696 | 0.00874 | -0.1262 | 110.9382
4 | 1.0251 | 0.00943 | -0.1256 | 108.7063
4.5 | 1.0794 | 0.01028 | -0.1248 | 105
5 | 1.1313 | 0.01144 | -0.1237 | 98.8899
5.5 | 1.184 | 0.01246 | -0.1227 | 95.0241
6 | 1.2366 | 0.01341 | -0.1215 | 92.2148
6.5 | 1.2892 | 0.01431 | -0.1202 | 90.0908
7 | 1.3286 | 0.01691 | -0.1172 | 78.5689
7.5 | 1.3712 | 0.01903 | -0.114 | 72.0547
8 | 1.4052 | 0.02178 | -0.1098 | 64.5179
8.5 | 1.4381 | 0.02425 | -0.1052 | 59.3031
9 | 1.461 | 0.02724 | -0.0995 | 53.6344
9.5 | 1.4663 | 0.03101 | -0.0916 | 47.2847
10 | 1.4599 | 0.03681 | -0.0836 | 39.6604
10.5 | 1.467 | 0.04086 | -0.0784 | 35.9031
11 | 1.4619 | 0.04677 | -0.0738 | 31.2572
11.5 | 1.4459 | 0.05447 | -0.0707 | 26.5449
12 | 1.4216 | 0.06403 | -0.0704 | 22.2021
12.5 | 1.3919 | 0.07558 | -0.0732 | 18.4162
13 | 1.3587 | 0.08922 | -0.079 | 15.2286
13.5 | 1.3247 | 0.10469 | -0.0871 | 12.6535
14 | 1.2908 | 0.12162 | -0.0969 | 10.6134
14.5 | 1.2591 | 0.13959 | -0.1079 | 9.02
15 | 1.2299 | 0.15861 | -0.1196 | 7.7542
15.5 | 1.2034 | 0.17882 | -0.132 | 6.7297

## 34. Re 500k Mach 0.25 (2)
BIGFOIL.COM POLAR EXPORT
MID 106
MID 106 |  |  |  | Cl Max: | 0.141 | at alpha= | 20 | deg
JavaFoil+Calcfoil stall+Eppler ext transition |  |  |  | L/D Max: | 7.421 | at alpha= | 7 | deg
Re: | 500000 |  |  | Cd Min: | 0.00799 | at alpha= | 1.5 | deg
Mach: | 0.25 |  |  | Cl=0 at alpha= | -4.875 | deg
|  |  |  | @ Cl=0.1, Cd= | 0.10932
|  |  |  | @ Cl=0.4, Cd= | 0.25434
|  |  |  | @ Cl=0.6, Cd= | 0.25434
alpha (deg) | Cl | Cd | Cm | Cl/Cd
-20 | -0.088 | 0.24371 | -0.052 | -0.362
-19.5 | -0.085 | 0.23193 | -0.053 | -0.368
-19 | -0.083 | 0.22699 | -0.052 | -0.363
-18.5 | -0.08 | 0.21444 | -0.051 | -0.371
-18 | -0.077 | 0.19795 | -0.051 | -0.388
-17.5 | -0.074 | 0.20266 | -0.051 | -0.365
-17 | -0.071 | 0.19097 | -0.05 | -0.372
-16.5 | -0.068 | 0.17775 | -0.05 | -0.383
-16 | -0.065 | 0.17584 | -0.049 | -0.371
-15.5 | -0.062 | 0.16497 | -0.049 | -0.378
-15 | -0.059 | 0.15705 | -0.048 | -0.378
-14.5 | -0.057 | 0.15395 | -0.048 | -0.367
-14 | -0.054 | 0.14356 | -0.047 | -0.373
-13.5 | -0.051 | 0.1309 | -0.047 | -0.387
-13 | -0.048 | 0.13092 | -0.047 | -0.365
-12.5 | -0.045 | 0.11973 | -0.046 | -0.374
-12 | -0.042 | 0.11338 | -0.045 | -0.369
-11.5 | -0.039 | 0.1048 | -0.044 | -0.372
-11 | -0.036 | 0.09923 | -0.044 | -0.363
-10.5 | -0.033 | 0.09091 | -0.043 | -0.364
-10 | -0.03 | 0.08549 | -0.042 | -0.352
-9.5 | -0.027 | 0.07869 | -0.042 | -0.345
-9 | -0.024 | 0.07284 | -0.04 | -0.332
-8.5 | -0.021 | 0.06811 | -0.04 | -0.312
-8 | -0.018 | 0.06324 | -0.04 | -0.289
-7.5 | -0.015 | 0.05848 | -0.039 | -0.263
-7 | -0.012 | 0.05421 | -0.039 | -0.229
-6.5 | -0.009 | 0.0508 | -0.039 | -0.186
-6 | -0.006 | 0.04735 | -0.052 | -0.137
-5.5 | -0.004 | 0.04291 | -0.065 | -0.083
-5 | -0.001 | 0.03052 | -0.091 | -0.019
-4.5 | 0.003 | 0.009 | -0.121 | 0.333
-4 | 0.007 | 0.00887 | -0.121 | 0.755
-3.5 | 0.01 | 0.0088 | -0.121 | 1.181
-3 | 0.014 | 0.00873 | -0.122 | 1.614
-2.5 | 0.018 | 0.00866 | -0.122 | 2.053
-2 | 0.021 | 0.00857 | -0.122 | 2.505
-1.5 | 0.025 | 0.0086 | -0.122 | 2.927
-1 | 0.029 | 0.00858 | -0.122 | 3.363
-0.5 | 0.033 | 0.00853 | -0.122 | 3.815
0 | 0.036 | 0.00838 | -0.122 | 4.323
0.5 | 0.04 | 0.00839 | -0.122 | 4.753
1 | 0.044 | 0.00846 | -0.122 | 5.149
1.5 | 0.047 | 0.00799 | -0.122 | 5.908
2 | 0.051 | 0.00813 | -0.122 | 6.262
2.5 | 0.055 | 0.00831 | -0.122 | 6.561
3 | 0.058 | 0.00858 | -0.122 | 6.781
3.5 | 0.062 | 0.00874 | -0.122 | 7.079
4 | 0.065 | 0.009 | -0.122 | 7.275
4.5 | 0.069 | 0.00994 | -0.123 | 6.952
5 | 0.073 | 0.01004 | -0.123 | 7.248
5.5 | 0.076 | 0.01082 | -0.123 | 7.053
6 | 0.08 | 0.01109 | -0.123 | 7.212
6.5 | 0.084 | 0.01144 | -0.123 | 7.302
7 | 0.087 | 0.01174 | -0.123 | 7.421
7.5 | 0.073 | 0.05342 | -0.039 | 1.36
8 | 0.075 | 0.05743 | -0.036 | 1.314
8.5 | 0.078 | 0.06213 | -0.033 | 1.26
9 | 0.081 | 0.06708 | -0.033 | 1.21
9.5 | 0.084 | 0.07188 | -0.034 | 1.169
10 | 0.087 | 0.07809 | -0.035 | 1.112
10.5 | 0.09 | 0.08396 | -0.036 | 1.068
11 | 0.092 | 0.08968 | -0.038 | 1.031
11.5 | 0.095 | 0.09699 | -0.039 | 0.982
12 | 0.098 | 0.10313 | -0.039 | 0.951
12.5 | 0.101 | 0.11242 | -0.04 | 0.897
13 | 0.104 | 0.11678 | -0.041 | 0.887
13.5 | 0.106 | 0.12601 | -0.042 | 0.844
14 | 0.109 | 0.1337 | -0.044 | 0.817
14.5 | 0.112 | 0.14176 | -0.044 | 0.79
15 | 0.115 | 0.15136 | -0.045 | 0.758
15.5 | 0.117 | 0.16021 | -0.045 | 0.733
16 | 0.12 | 0.16816 | -0.046 | 0.714
16.5 | 0.123 | 0.17897 | -0.047 | 0.686
17 | 0.126 | 0.18672 | -0.047 | 0.672
17.5 | 0.128 | 0.19908 | -0.048 | 0.644
18 | 0.131 | 0.20981 | -0.048 | 0.624
18.5 | 0.134 | 0.21882 | -0.049 | 0.61
19 | 0.136 | 0.22786 | -0.049 | 0.598
19.5 | 0.139 | 0.23989 | -0.049 | 0.579
20 | 0.141 | 0.25434 | -0.05 | 0.556

## 35. Re 500k Mach 0.50 (1)
BIGFOIL.COM POLAR EXPORT
MID 106
MID 106 |  |  |  | Cl Max: | 1.4643 | at alpha= | 8 | deg
XFOIL ncrit=9 |  |  |  | L/D Max: | 111.622 | at alpha= | 1.5 | deg
Re: | 500000 |  |  | Cd Min: | 0.28208 | at alpha= | -20 | deg
Mach: | 0.5 |  |  | Cl=0 at alpha= | -4.5469 | deg
|  |  |  | @ Cl=0.1, Cd= | 0.01437
|  |  |  | @ Cl=0.4, Cd= | 0.0090797
|  |  |  | @ Cl=0.6, Cd= | 0.0079356
alpha (deg) | Cl | Cd | Cm | Cl/Cd
-20 | -0.7809 | 0.28208 | 0.0637 | -2.7684
-19.5 | -0.7568 | 0.27362 | 0.0582 | -2.7659
-19 | -0.7317 | 0.26517 | 0.0524 | -2.7594
-18.5 | -0.7079 | 0.25723 | 0.0464 | -2.752
-18 | -0.6848 | 0.24845 | 0.0415 | -2.7563
-17.5 | -0.6623 | 0.24024 | 0.0376 | -2.7568
-17 | -0.6392 | 0.23242 | 0.0329 | -2.7502
-16.5 | -0.6161 | 0.22454 | 0.0282 | -2.7438
-16 | -0.5932 | 0.21664 | 0.0237 | -2.7382
-15.5 | -0.5702 | 0.20865 | 0.0191 | -2.7328
-15 | -0.5471 | 0.20078 | 0.014 | -2.7249
-14.5 | -0.5261 | 0.19328 | 0.0089 | -2.722
-14 | -0.5064 | 0.18578 | 0.0042 | -2.7258
-13.5 | -0.4854 | 0.17673 | 0.0018 | -2.7466
-13 | -0.4652 | 0.16934 | -0.0011 | -2.7471
-12.5 | -0.4455 | 0.16206 | -0.0045 | -2.749
-12 | -0.4265 | 0.15459 | -0.0079 | -2.7589
-11.5 | -0.4091 | 0.14745 | -0.013 | -2.7745
-11 | -0.3958 | 0.14073 | -0.0179 | -2.8125
-10.5 | -0.3762 | 0.13189 | -0.0183 | -2.8524
-10 | -0.3589 | 0.1251 | -0.0207 | -2.8689
-9.5 | -0.3423 | 0.11831 | -0.0235 | -2.8932
-9 | -0.3265 | 0.11147 | -0.0264 | -2.929
-8.5 | -0.3135 | 0.10502 | -0.0311 | -2.9851
-8 | -0.3052 | 0.09896 | -0.0342 | -3.0841
-7.5 | -0.3094 | 0.09417 | -0.0322 | -3.2855
-7 | -0.3022 | 0.08804 | -0.0341 | -3.4325
-6.5 | -0.2683 | 0.0785 | -0.0445 | -3.4178
-6 | -0.2212 | 0.07042 | -0.054 | -3.1412
-5.5 | -0.1663 | 0.05812 | -0.0746 | -2.8613
-5 | -0.0985 | 0.04539 | -0.098 | -2.1701
-4.5 | 0.0102 | 0.02139 | -0.1397 | 0.47686
-4 | 0.0966 | 0.01448 | -0.1481 | 6.6713
-3.5 | 0.1706 | 0.01208 | -0.1489 | 14.1225
-3 | 0.2417 | 0.01058 | -0.1486 | 22.845
-2.5 | 0.3111 | 0.00973 | -0.1479 | 31.9733
-2 | 0.3795 | 0.00922 | -0.1471 | 41.1605
-1.5 | 0.4482 | 0.00875 | -0.1467 | 51.2229
-0.5 | 0.5851 | 0.00796 | -0.1464 | 73.505
0 | 0.6523 | 0.00785 | -0.146 | 83.0955
0.5 | 0.7177 | 0.0079 | -0.1451 | 90.8481
1 | 0.7836 | 0.00798 | -0.1445 | 98.1955
1.5 | 0.8394 | 0.00752 | -0.1415 | 111.6223
2 | 0.9044 | 0.00811 | -0.1406 | 111.5166
2.5 | 0.969 | 0.00876 | -0.1395 | 110.6164
3 | 1.033 | 0.0095 | -0.1383 | 108.7368
3.5 | 1.095 | 0.01046 | -0.1366 | 104.6845
4 | 1.1554 | 0.01163 | -0.1346 | 99.3465
4.5 | 1.2157 | 0.0128 | -0.1323 | 94.9766
5.5 | 1.3361 | 0.01507 | -0.1265 | 88.6596
6 | 1.3964 | 0.01618 | -0.1231 | 86.3041
6.5 | 1.4313 | 0.01939 | -0.1163 | 73.8164
7 | 1.4571 | 0.02277 | -0.1078 | 63.9921
7.5 | 1.464 | 0.02659 | -0.0976 | 55.0583
8 | 1.4643 | 0.03168 | -0.0892 | 46.2216
8.5 | 1.4549 | 0.03844 | -0.0831 | 37.8486
9 | 1.4359 | 0.04719 | -0.08 | 30.4281
9.5 | 1.4071 | 0.05827 | -0.0808 | 24.1479
10 | 1.3765 | 0.07102 | -0.0849 | 19.3819
10.5 | 1.3428 | 0.0852 | -0.0911 | 15.7606
11 | 1.3084 | 0.10028 | -0.0984 | 13.0475
11.5 | 1.2762 | 0.11579 | -0.1064 | 11.0217
12 | 1.2477 | 0.1316 | -0.115 | 9.481
12.5 | 1.2243 | 0.14756 | -0.124 | 8.297
13 | 1.207 | 0.1637 | -0.1335 | 7.3732

## 36. Re 500k Mach 0.50 (2)
BIGFOIL.COM POLAR EXPORT
MID 106
MID 106 |  |  |  | Cl Max: | 1.432 | at alpha= | 20 | deg
JavaFoil+Calcfoil stall+Eppler ext transition |  |  |  | L/D Max: | 67.88 | at alpha= | 4.5 | deg
Re: | 500000 |  |  | Cd Min: | 0.00845 | at alpha= | 0 | deg
Mach: | 0.5 |  |  | Cl=0 at alpha= | -4.9032 | deg
|  |  |  | @ Cl=0.1, Cd= | 0.011579
|  |  |  | @ Cl=0.4, Cd= | 0.0085419
|  |  |  | @ Cl=0.6, Cd= | 0.0089362
alpha (deg) | Cl | Cd | Cm | Cl/Cd
-20 | -0.894 | 0.2262 | -0.075 | -3.954
-19.5 | -0.866 | 0.22109 | -0.075 | -3.917
-19 | -0.837 | 0.21789 | -0.074 | -3.84
-18.5 | -0.808 | 0.21058 | -0.074 | -3.838
-18 | -0.78 | 0.20604 | -0.074 | -3.783
-17.5 | -0.75 | 0.20234 | -0.072 | -3.706
-17 | -0.721 | 0.19735 | -0.072 | -3.654
-16.5 | -0.691 | 0.1913 | -0.071 | -3.614
-16 | -0.662 | 0.18731 | -0.071 | -3.536
-15.5 | -0.633 | 0.17607 | -0.071 | -3.596
-15 | -0.603 | 0.17032 | -0.07 | -3.542
-14.5 | -0.574 | 0.16776 | -0.069 | -3.422
-14 | -0.544 | 0.16187 | -0.068 | -3.362
-13.5 | -0.515 | 0.15847 | -0.068 | -3.248
-13 | -0.485 | 0.1554 | -0.067 | -3.12
-12.5 | -0.455 | 0.1519 | -0.067 | -2.997
-12 | -0.425 | 0.14548 | -0.065 | -2.923
-11.5 | -0.396 | 0.13934 | -0.065 | -2.839
-11 | -0.366 | 0.13218 | -0.063 | -2.766
-10.5 | -0.336 | 0.12467 | -0.063 | -2.693
-10 | -0.306 | 0.12372 | -0.062 | -2.471
-9.5 | -0.276 | 0.09584 | -0.06 | -2.876
-9 | -0.246 | 0.07621 | -0.06 | -3.225
-8.5 | -0.216 | 0.07614 | -0.058 | -2.833
-8 | -0.186 | 0.07666 | -0.056 | -2.422
-7.5 | -0.156 | 0.07666 | -0.055 | -2.03
-7 | -0.126 | 0.07054 | -0.053 | -1.781
-6.5 | -0.096 | 0.06172 | -0.05 | -1.549
-6 | -0.066 | 0.05652 | -0.047 | -1.161
-5.5 | -0.036 | 0.05128 | -0.043 | -0.695
-5 | -0.006 | 0.04535 | -0.047 | -0.125
-4.5 | 0.025 | 0.04039 | -0.073 | 0.608
-4 | 0.055 | 0.03596 | -0.082 | 1.539
-3.5 | 0.105 | 0.00887 | -0.136 | 11.859
-3 | 0.143 | 0.00874 | -0.136 | 16.307
-2.5 | 0.18 | 0.00868 | -0.136 | 20.735
-2 | 0.217 | 0.00861 | -0.136 | 25.231
-1.5 | 0.255 | 0.00857 | -0.136 | 29.714
-1 | 0.292 | 0.00856 | -0.136 | 34.091
-0.5 | 0.329 | 0.00861 | -0.136 | 38.223
0 | 0.366 | 0.00845 | -0.136 | 43.341
0.5 | 0.403 | 0.00855 | -0.136 | 47.172
1 | 0.44 | 0.00865 | -0.137 | 50.951
1.5 | 0.477 | 0.00879 | -0.137 | 54.33
2 | 0.514 | 0.00845 | -0.137 | 60.855
2.5 | 0.551 | 0.00857 | -0.137 | 64.317
3 | 0.588 | 0.0088 | -0.137 | 66.777
3.5 | 0.625 | 0.00922 | -0.137 | 67.723
4 | 0.661 | 0.01003 | -0.137 | 65.895
4.5 | 0.698 | 0.01028 | -0.137 | 67.88
5 | 0.734 | 0.01115 | -0.137 | 65.822
5.5 | 0.77 | 0.01155 | -0.137 | 66.655
6 | 0.806 | 0.01196 | -0.137 | 67.425
6.5 | 0.674 | 0.05152 | -0.038 | 13.082
7 | 0.703 | 0.05747 | -0.041 | 12.229
7.5 | 0.732 | 0.06148 | -0.045 | 11.899
8 | 0.76 | 0.06811 | -0.047 | 11.162
8.5 | 0.789 | 0.0786 | -0.05 | 10.037
9 | 0.818 | 0.09767 | -0.053 | 8.371
9.5 | 0.846 | 0.09979 | -0.055 | 8.479
10 | 0.874 | 0.09492 | -0.056 | 9.212
10.5 | 0.903 | 0.12602 | -0.058 | 7.165
11 | 0.931 | 0.12721 | -0.06 | 7.32
11.5 | 0.959 | 0.13591 | -0.062 | 7.06
12 | 0.988 | 0.14166 | -0.064 | 6.972
12.5 | 1.016 | 0.14942 | -0.066 | 6.799
13 | 1.045 | 0.15929 | -0.069 | 6.56
13.5 | 1.074 | 0.16789 | -0.072 | 6.398
14 | 1.104 | 0.17737 | -0.075 | 6.222
14.5 | 1.132 | 0.1837 | -0.076 | 6.161
15 | 1.16 | 0.19025 | -0.078 | 6.097
15.5 | 1.188 | 0.19048 | -0.079 | 6.237
16 | 1.216 | 0.20635 | -0.08 | 5.893
16.5 | 1.244 | 0.20278 | -0.081 | 6.135
17 | 1.272 | 0.21124 | -0.082 | 6.02
17.5 | 1.298 | 0.21673 | -0.083 | 5.99
18 | 1.326 | 0.22177 | -0.084 | 5.98
18.5 | 1.352 | 0.22697 | -0.084 | 5.958
19 | 1.38 | 0.23304 | -0.085 | 5.92
19.5 | 1.407 | 0.24086 | -0.086 | 5.842
20 | 1.432 | 0.24573 | -0.086 | 5.829

## 37. Re 750k Mach 0.00 (1)
BIGFOIL.COM POLAR EXPORT
MID 106
MID 106 |  |  |  | Cl Max: | 1.5615 | at alpha= | 12 | deg
XFOIL ncrit=9 |  |  |  | L/D Max: | 122.938 | at alpha= | 2.5 | deg
Re: | 750000 |  |  | Cd Min: | 0.2555 | at alpha= | -20 | deg
Mach: | 0 |  |  | Cl=0 at alpha= | -4.9291 | deg
|  |  |  | @ Cl=0.1, Cd= | 0.0086468
|  |  |  | @ Cl=0.4, Cd= | 0.0070281
|  |  |  | @ Cl=0.6, Cd= | 0.0064778
alpha (deg) | Cl | Cd | Cm | Cl/Cd
-20 | -0.7103 | 0.2555 | 0.0543 | -2.78
-19.5 | -0.6919 | 0.24887 | 0.0501 | -2.7802
-19 | -0.6724 | 0.24172 | 0.0456 | -2.7817
-18.5 | -0.6543 | 0.23479 | 0.0409 | -2.7867
-18 | -0.6369 | 0.22801 | 0.0365 | -2.7933
-17.5 | -0.6205 | 0.22067 | 0.0334 | -2.8119
-17 | -0.6032 | 0.21466 | 0.0301 | -2.81
-16.5 | -0.5857 | 0.20836 | 0.0265 | -2.811
-16 | -0.5686 | 0.20175 | 0.0229 | -2.8183
-15.5 | -0.552 | 0.19502 | 0.0195 | -2.8305
-15 | -0.5356 | 0.18807 | 0.0161 | -2.8479
-14.5 | -0.5191 | 0.18069 | 0.0123 | -2.8729
-14 | -0.5048 | 0.17343 | 0.0084 | -2.9107
-13.5 | -0.4909 | 0.16619 | 0.0049 | -2.9538
-13 | -0.4775 | 0.15884 | 0.0016 | -3.0062
-12.5 | -0.4649 | 0.15159 | 0.0001 | -3.0668
-12 | -0.4503 | 0.14533 | -0.0024 | -3.0985
-11.5 | -0.4366 | 0.13863 | -0.0052 | -3.1494
-11 | -0.425 | 0.13074 | -0.0097 | -3.2507
-10.5 | -0.4131 | 0.12347 | -0.0132 | -3.3458
-10 | -0.4013 | 0.11611 | -0.0166 | -3.4562
-9.5 | -0.3906 | 0.10911 | -0.0179 | -3.5799
-9 | -0.3761 | 0.10309 | -0.0206 | -3.6483
-8.5 | -0.3634 | 0.09656 | -0.0238 | -3.7635
-8 | -0.3534 | 0.08983 | -0.0272 | -3.9341
-7.5 | -0.3363 | 0.01744 | -0.1147 | -19.2833
-7 | -0.266 | 0.01503 | -0.1192 | -17.6979
-6.5 | -0.1952 | 0.01317 | -0.1232 | -14.8216
-6 | -0.1275 | 0.01148 | -0.1264 | -11.1063
-5.5 | -0.0645 | 0.01033 | -0.128 | -6.2439
-5 | -0.0077 | 0.00958 | -0.128 | -0.80376
-4.5 | 0.0466 | 0.00927 | -0.1274 | 5.027
-4 | 0.1023 | 0.00862 | -0.1271 | 11.8677
-3.5 | 0.1582 | 0.00818 | -0.1267 | 19.3399
-3 | 0.2144 | 0.00785 | -0.1265 | 27.3121
-2.5 | 0.271 | 0.00758 | -0.1263 | 35.752
-2 | 0.3276 | 0.00737 | -0.1261 | 44.4505
-1.5 | 0.3845 | 0.00713 | -0.126 | 53.9271
-1 | 0.4423 | 0.00675 | -0.1264 | 65.5259
-0.5 | 0.4995 | 0.00654 | -0.1265 | 76.3761
0 | 0.5561 | 0.00647 | -0.1264 | 85.9505
0.5 | 0.6122 | 0.00648 | -0.1262 | 94.4753
1 | 0.6686 | 0.00645 | -0.1263 | 103.6589
1.5 | 0.7174 | 0.0059 | -0.1245 | 121.5932
2 | 0.773 | 0.00632 | -0.1243 | 122.3101
2.5 | 0.8286 | 0.00674 | -0.1242 | 122.9377
3 | 0.8836 | 0.00723 | -0.1241 | 122.213
3.5 | 0.9382 | 0.00777 | -0.1239 | 120.7465
4 | 0.9923 | 0.00836 | -0.1236 | 118.6962
4.5 | 1.0449 | 0.00916 | -0.1233 | 114.0721
5 | 1.0965 | 0.01008 | -0.1228 | 108.7798
5.5 | 1.1483 | 0.01088 | -0.1222 | 105.5423
6 | 1.1997 | 0.01168 | -0.1217 | 102.714
6.5 | 1.2508 | 0.01245 | -0.121 | 100.4659
7 | 1.2934 | 0.01445 | -0.1193 | 89.5087
7.5 | 1.3401 | 0.01576 | -0.1178 | 85.0317
8 | 1.3852 | 0.01718 | -0.116 | 80.6286
8.5 | 1.4249 | 0.01917 | -0.1134 | 74.3297
9 | 1.4663 | 0.02067 | -0.1112 | 70.9386
9.5 | 1.5046 | 0.02231 | -0.1086 | 67.4406
10 | 1.5211 | 0.02593 | -0.1028 | 58.6618
10.5 | 1.5456 | 0.02817 | -0.0983 | 54.8669
11 | 1.5555 | 0.03092 | -0.0916 | 50.3072
11.5 | 1.5601 | 0.03437 | -0.0854 | 45.3913
12 | 1.5615 | 0.03854 | -0.0801 | 40.5163
12.5 | 1.5596 | 0.04343 | -0.0759 | 35.9107
13 | 1.553 | 0.04931 | -0.0729 | 31.4946
13.5 | 1.5419 | 0.05633 | -0.0715 | 27.3726
14 | 1.5223 | 0.06534 | -0.0718 | 23.2981
14.5 | 1.4978 | 0.07605 | -0.0742 | 19.6949
15 | 1.4691 | 0.08869 | -0.0789 | 16.5644
15.5 | 1.4354 | 0.10348 | -0.0857 | 13.8713
16 | 1.3978 | 0.12023 | -0.0943 | 11.6261
16.5 | 1.3564 | 0.13934 | -0.1051 | 9.7345
17 | 1.2942 | 0.16716 | -0.1224 | 7.7423

## 38. Re 750k Mach 0.00 (2)
BIGFOIL.COM POLAR EXPORT
MID 106
MID 106 |  |  |  | Cl Max: | 1.5799 | at alpha= | 12.5 | deg
NF |  |  |  | L/D Max: | 124.811 | at alpha= | 3 | deg
Re: | 750000 |  |  | Cd Min: | 0.0059618 | at alpha= | 1.5 | deg
Mach: | 0 |  |  | Cl=0 at alpha= | -4.9161 | deg
|  |  |  | @ Cl=0.1, Cd= | 0.0089656
|  |  |  | @ Cl=0.4, Cd= | 0.0068462
|  |  |  | @ Cl=0.6, Cd= | 0.0063778
alpha (deg) | Cl | Cd | Cm | Cl/Cd
-20 | -0.72083 | 0.24086 | 0.055707 | -2.9927
-19.5 | -0.70245 | 0.23529 | 0.051447 | -2.9854
-19 | -0.68404 | 0.22974 | 0.047276 | -2.9774
-18.5 | -0.66556 | 0.22419 | 0.043178 | -2.9687
-18 | -0.64701 | 0.21862 | 0.039133 | -2.9594
-17.5 | -0.62842 | 0.21299 | 0.035126 | -2.9504
-17 | -0.60991 | 0.20726 | 0.031149 | -2.9428
-16.5 | -0.59159 | 0.20138 | 0.027202 | -2.9377
-16 | -0.57363 | 0.19534 | 0.023293 | -2.9366
-15.5 | -0.55618 | 0.18912 | 0.019445 | -2.9408
-15 | -0.53931 | 0.18272 | 0.015695 | -2.9515
-14.5 | -0.52301 | 0.17616 | 0.012086 | -2.9689
-14 | -0.50729 | 0.16949 | 0.0086505 | -2.993
-13.5 | -0.49207 | 0.16276 | 0.0053796 | -3.0233
-13 | -0.47722 | 0.156 | 0.0022239 | -3.0591
-12.5 | -0.46262 | 0.1492 | -0.00088923 | -3.1006
-12 | -0.44815 | 0.14236 | -0.0040367 | -3.148
-11.5 | -0.43368 | 0.13548 | -0.0072887 | -3.201
-11 | -0.41895 | 0.1286 | -0.010689 | -3.2579
-10.5 | -0.40375 | 0.12174 | -0.014212 | -3.3166
-10 | -0.38847 | 0.11496 | -0.017702 | -3.3791
-9.5 | -0.37479 | 0.10843 | -0.020781 | -3.4566
-9 | -0.36621 | 0.10235 | -0.022983 | -3.5782
-8.5 | -0.36427 | 0.09655 | -0.02476 | -3.7728
-8 | -0.36344 | 0.089265 | -0.028308 | -4.0715
-7.5 | -0.34572 | 0.084198 | -0.033992 | -4.1061
-7 | -0.2798 | 0.049472 | -0.070897 | -5.6558
-6.5 | -0.21335 | 0.017226 | -0.11744 | -12.3854
-6 | -0.12966 | 0.012982 | -0.12546 | -9.9874
-5.5 | -0.066921 | 0.011548 | -0.12709 | -5.7948
-5 | -0.0093151 | 0.010418 | -0.12722 | -0.89413
-4.5 | 0.046185 | 0.0095776 | -0.12694 | 4.8222
-4 | 0.10184 | 0.0089447 | -0.12665 | 11.3853
-3.5 | 0.15795 | 0.0084505 | -0.12647 | 18.6911
-3 | 0.21461 | 0.0080333 | -0.12637 | 26.7154
-2.5 | 0.27169 | 0.0076515 | -0.12632 | 35.5085
-2 | 0.329 | 0.0072719 | -0.12628 | 45.2427
-1.5 | 0.38553 | 0.0069237 | -0.12636 | 55.6823
-1 | 0.44179 | 0.0066223 | -0.12634 | 66.713
-0.5 | 0.49814 | 0.0064457 | -0.12631 | 77.2824
0 | 0.55523 | 0.0063791 | -0.12638 | 87.0378
0.5 | 0.61139 | 0.0063775 | -0.12627 | 95.8668
1 | 0.66438 | 0.0060439 | -0.12521 | 109.926
1.5 | 0.71654 | 0.0059618 | -0.12415 | 120.1886
2 | 0.77261 | 0.0063015 | -0.12413 | 122.6074
2.5 | 0.82804 | 0.0066549 | -0.12404 | 124.4265
3 | 0.88286 | 0.0070736 | -0.1238 | 124.8113
3.5 | 0.93691 | 0.0075881 | -0.12341 | 123.4708
4 | 0.98963 | 0.008413 | -0.12296 | 117.6303
4.5 | 1.0421 | 0.0092795 | -0.1226 | 112.3023
5 | 1.0946 | 0.0099954 | -0.12219 | 109.5128
5.5 | 1.147 | 0.010673 | -0.12173 | 107.4682
6 | 1.1984 | 0.011268 | -0.12119 | 106.3553
6.5 | 1.2489 | 0.012013 | -0.12041 | 103.9637
7 | 1.2912 | 0.014054 | -0.11863 | 91.8748
7.5 | 1.335 | 0.015795 | -0.11686 | 84.5161
8 | 1.382 | 0.017082 | -0.11526 | 80.9009
8.5 | 1.4258 | 0.018542 | -0.1133 | 76.8939
9 | 1.4657 | 0.020202 | -0.11083 | 72.5494
9.5 | 1.5011 | 0.02208 | -0.10774 | 67.9836
10 | 1.531 | 0.02418 | -0.10393 | 63.3176
10.5 | 1.5537 | 0.02651 | -0.099168 | 58.6099
11 | 1.5672 | 0.029118 | -0.093296 | 53.8211
11.5 | 1.5739 | 0.032131 | -0.087081 | 48.9855
12 | 1.5784 | 0.035697 | -0.08159 | 44.2165
12.5 | 1.58 | 0.039973 | -0.076954 | 39.5259
13 | 1.577 | 0.045126 | -0.073192 | 34.9475
13.5 | 1.569 | 0.05133 | -0.070425 | 30.5671
14 | 1.555 | 0.05886 | -0.068783 | 26.4185
14.5 | 1.5332 | 0.06825 | -0.068692 | 22.4641
15 | 1.5025 | 0.080002 | -0.070757 | 18.7814
15.5 | 1.4641 | 0.094085 | -0.075112 | 15.5611
16 | 1.4218 | 0.11071 | -0.082235 | 12.8431
16.5 | 1.3904 | 0.12708 | -0.092412 | 10.9412
17 | 1.3699 | 0.13964 | -0.10506 | 9.8101
17.5 | 1.3183 | 0.16124 | -0.12017 | 8.1763
18 | 1.27 | 0.18495 | -0.13405 | 6.8665
18.5 | 1.24 | 0.20526 | -0.14754 | 6.0412
19 | 1.2192 | 0.22594 | -0.1612 | 5.3964
19.5 | 1.2102 | 0.24619 | -0.17356 | 4.9156
20 | 1.2221 | 0.26106 | -0.18383 | 4.6813

## 39. Re 750k Mach 0.00 (3)
BIGFOIL.COM POLAR EXPORT
MID 106
MID 106 |  |  |  | Cl Max: | 0.573 | at alpha= | 0 | deg
JavaFoil+Calcfoil stall+Eppler ext transition |  |  |  | L/D Max: | 70.071 | at alpha= | 0 | deg
Re: | 750000 |  |  | Cd Min: | 0.00779 | at alpha= | 1.5 | deg
Mach: | 0 |  |  | Cl=0 at alpha= | -4.9052 | deg
|  |  |  | @ Cl=0.1, Cd= | 0.00958
|  |  |  | @ Cl=0.4, Cd= | 0.00958
|  |  |  | @ Cl=0.6, Cd= | 0.00958
alpha (deg) | Cl | Cd | Cm | Cl/Cd
-20 | -1.401 | 0.21977 | -0.049 | -6.377
-19.5 | -1.356 | 0.21498 | -0.049 | -6.307
-19 | -1.31 | 0.20591 | -0.048 | -6.364
-18.5 | -1.265 | 0.19354 | -0.048 | -6.534
-18 | -1.219 | 0.18763 | -0.048 | -6.496
-17.5 | -1.173 | 0.17845 | -0.047 | -6.572
-17 | -1.127 | 0.16775 | -0.047 | -6.717
-16.5 | -1.081 | 0.15901 | -0.047 | -6.797
-16 | -1.035 | 0.15339 | -0.046 | -6.745
-15.5 | -0.988 | 0.144 | -0.046 | -6.864
-15 | -0.942 | 0.1365 | -0.046 | -6.903
-14.5 | -0.896 | 0.12974 | -0.045 | -6.905
-14 | -0.849 | 0.12205 | -0.044 | -6.96
-13.5 | -0.803 | 0.11667 | -0.045 | -6.884
-13 | -0.757 | 0.10949 | -0.044 | -6.911
-12.5 | -0.71 | 0.10316 | -0.044 | -6.885
-12 | -0.664 | 0.09671 | -0.044 | -6.862
-11.5 | -0.617 | 0.0918 | -0.042 | -6.72
-11 | -0.57 | 0.08564 | -0.043 | -6.66
-10.5 | -0.524 | 0.08056 | -0.042 | -6.5
-10 | -0.477 | 0.07576 | -0.041 | -6.295
-9.5 | -0.43 | 0.0704 | -0.039 | -6.109
-9 | -0.383 | 0.06623 | -0.039 | -5.788
-8.5 | -0.337 | 0.06208 | -0.039 | -5.422
-8 | -0.29 | 0.05819 | -0.038 | -4.98
-7.5 | -0.243 | 0.05473 | -0.041 | -4.442
-7 | -0.197 | 0.05124 | -0.049 | -3.838
-6.5 | -0.15 | 0.04727 | -0.06 | -3.184
-6 | -0.104 | 0.0419 | -0.071 | -2.494
-5.5 | -0.07 | 0.00875 | -0.117 | -7.946
-5 | -0.011 | 0.00888 | -0.117 | -1.244
-4.5 | 0.047 | 0.0088 | -0.117 | 5.39
-4 | 0.106 | 0.00863 | -0.118 | 12.273
-3.5 | 0.164 | 0.00856 | -0.118 | 19.217
-3 | 0.223 | 0.0085 | -0.118 | 26.221
-2.5 | 0.281 | 0.00843 | -0.118 | 33.363
-2 | 0.34 | 0.00836 | -0.118 | 40.663
-1.5 | 0.398 | 0.00839 | -0.118 | 47.487
-1 | 0.457 | 0.00837 | -0.118 | 54.571
-0.5 | 0.515 | 0.00812 | -0.118 | 63.458
0 | 0.573 | 0.00818 | -0.118 | 70.071
0.5 | 0.048 | 0.00818 | -0.118 | 5.825
1 | 0.052 | 0.00824 | -0.118 | 6.306
1.5 | 0.056 | 0.00779 | -0.118 | 7.221
2 | 0.06 | 0.00788 | -0.118 | 7.671
2.5 | 0.065 | 0.00803 | -0.118 | 8.065
3 | 0.069 | 0.00827 | -0.118 | 8.349
3.5 | 0.073 | 0.00839 | -0.119 | 8.737
4 | 0.078 | 0.00866 | -0.119 | 8.954
4.5 | 0.082 | 0.00949 | -0.119 | 8.623
5 | 0.086 | 0.00958 | -0.119 | 8.992

## 40. Re 750k Mach 0.10 (1)
BIGFOIL.COM POLAR EXPORT
MID 106
MID 106 |  |  |  | Cl Max: | 1.5513 | at alpha= | 11.5 | deg
XFOIL ncrit=9 |  |  |  | L/D Max: | 122.71 | at alpha= | 2.5 | deg
Re: | 750000 |  |  | Cd Min: | 0.25621 | at alpha= | -20 | deg
Mach: | 0.1 |  |  | Cl=0 at alpha= | -4.9165 | deg
|  |  |  | @ Cl=0.1, Cd= | 0.0086832
|  |  |  | @ Cl=0.4, Cd= | 0.0070635
|  |  |  | @ Cl=0.6, Cd= | 0.0065045
alpha (deg) | Cl | Cd | Cm | Cl/Cd
-20 | -0.7123 | 0.25621 | 0.0546 | -2.7801
-19.5 | -0.6937 | 0.24952 | 0.0503 | -2.7801
-19 | -0.674 | 0.24233 | 0.0458 | -2.7813
-18.5 | -0.6557 | 0.23537 | 0.041 | -2.7858
-18 | -0.6381 | 0.22856 | 0.0366 | -2.7918
-17.5 | -0.6215 | 0.22123 | 0.0336 | -2.8093
-17 | -0.604 | 0.21518 | 0.0302 | -2.807
-16.5 | -0.5864 | 0.20883 | 0.0265 | -2.808
-16 | -0.5691 | 0.20218 | 0.023 | -2.8148
-15.5 | -0.5522 | 0.1954 | 0.0195 | -2.826
-15 | -0.5356 | 0.18842 | 0.016 | -2.8426
-14.5 | -0.519 | 0.18101 | 0.0122 | -2.8672
-14 | -0.5045 | 0.17376 | 0.0082 | -2.9034
-13.5 | -0.4904 | 0.16652 | 0.0048 | -2.945
-13 | -0.4792 | 0.15819 | 0.0017 | -3.0293
-12.5 | -0.4639 | 0.15199 | 0 | -3.0522
-12 | -0.4491 | 0.14567 | -0.0025 | -3.083
-11.5 | -0.4354 | 0.13892 | -0.0053 | -3.1342
-11 | -0.4237 | 0.13103 | -0.0099 | -3.2336
-10.5 | -0.4116 | 0.12377 | -0.0134 | -3.3255
-9.5 | -0.3884 | 0.10957 | -0.018 | -3.5448
-9 | -0.374 | 0.10347 | -0.0207 | -3.6146
-8.5 | -0.3612 | 0.0969 | -0.0239 | -3.7276
-8 | -0.351 | 0.0901 | -0.0273 | -3.8957
-7.5 | -0.3413 | 0.01879 | -0.1144 | -18.1639
-7 | -0.2694 | 0.01581 | -0.1197 | -17.0398
-6.5 | -0.1974 | 0.01345 | -0.124 | -14.6766
-6 | -0.1295 | 0.01163 | -0.1271 | -11.135
-5.5 | -0.0658 | 0.01041 | -0.1288 | -6.3208
-5 | -0.0092 | 0.0098 | -0.1286 | -0.93878
-4.5 | 0.0459 | 0.00931 | -0.128 | 4.9302
-4 | 0.102 | 0.00866 | -0.1277 | 11.7783
-3.5 | 0.1584 | 0.00823 | -0.1273 | 19.2467
-3 | 0.2151 | 0.00788 | -0.1271 | 27.297
-2.5 | 0.2722 | 0.0076 | -0.1269 | 35.8158
-2 | 0.3292 | 0.00738 | -0.1267 | 44.607
-1.5 | 0.3864 | 0.00715 | -0.1266 | 54.042
-1 | 0.4446 | 0.00678 | -0.127 | 65.5752
-0.5 | 0.5021 | 0.00657 | -0.1271 | 76.4231
0 | 0.5592 | 0.00649 | -0.127 | 86.1633
0.5 | 0.6155 | 0.00651 | -0.1268 | 94.5469
1 | 0.6722 | 0.0065 | -0.1268 | 103.4154
1.5 | 0.7214 | 0.00593 | -0.125 | 121.6526
2 | 0.7774 | 0.00635 | -0.1249 | 122.4252
2.5 | 0.8332 | 0.00679 | -0.1248 | 122.7099
3 | 0.8886 | 0.00728 | -0.1246 | 122.0604
3.5 | 0.9436 | 0.00782 | -0.1244 | 120.665
4 | 0.998 | 0.00842 | -0.1241 | 118.5273
4.5 | 1.0509 | 0.00924 | -0.1237 | 113.7338
5 | 1.1028 | 0.01016 | -0.1232 | 108.5433
5.5 | 1.155 | 0.01098 | -0.1226 | 105.1913
6 | 1.2068 | 0.01178 | -0.122 | 102.4448
6.5 | 1.2583 | 0.01254 | -0.1212 | 100.3429
7 | 1.3007 | 0.01463 | -0.1193 | 88.9064
7.5 | 1.3473 | 0.01599 | -0.1177 | 84.2589
8 | 1.3927 | 0.01742 | -0.1158 | 79.9483
8.5 | 1.4322 | 0.01946 | -0.113 | 73.5971
9 | 1.4723 | 0.02113 | -0.1104 | 69.6782
9.5 | 1.5093 | 0.02289 | -0.1075 | 65.9371
10 | 1.5232 | 0.02664 | -0.1013 | 57.1772
10.5 | 1.5425 | 0.02912 | -0.0958 | 52.9705
11 | 1.5486 | 0.03221 | -0.0888 | 48.0782
11.5 | 1.5513 | 0.0361 | -0.0828 | 42.9723
12 | 1.5499 | 0.04082 | -0.0778 | 37.9691
12.5 | 1.5443 | 0.04643 | -0.074 | 33.2608
13 | 1.5333 | 0.05322 | -0.0717 | 28.8106
13.5 | 1.5168 | 0.06148 | -0.0713 | 24.6714
14 | 1.4912 | 0.072 | -0.073 | 20.7111
14.5 | 1.4613 | 0.08448 | -0.0772 | 17.2976
15 | 1.4276 | 0.09904 | -0.0837 | 14.4144
15.5 | 1.3901 | 0.11557 | -0.0921 | 12.0282
16 | 1.3477 | 0.13486 | -0.1031 | 9.9933
16.5 | 1.3027 | 0.15696 | -0.1166 | 8.2996

## 41. Re 750k Mach 0.10 (2)
BIGFOIL.COM POLAR EXPORT
MID 106
MID 106 |  |  |  | Cl Max: | 0.576 | at alpha= | 0 | deg
JavaFoil+Calcfoil stall+Eppler ext transition |  |  |  | L/D Max: | 70.389 | at alpha= | 0 | deg
Re: | 750000 |  |  | Cd Min: | 0.00779 | at alpha= | 1.5 | deg
Mach: | 0.1 |  |  | Cl=0 at alpha= | -4.9068 | deg
|  |  |  | @ Cl=0.1, Cd= | 0.00968
|  |  |  | @ Cl=0.4, Cd= | 0.00968
|  |  |  | @ Cl=0.6, Cd= | 0.00968
alpha (deg) | Cl | Cd | Cm | Cl/Cd
-20 | -1.409 | 0.22806 | -0.05 | -6.177
-19.5 | -1.363 | 0.21728 | -0.049 | -6.273
-19 | -1.317 | 0.20638 | -0.049 | -6.382
-18.5 | -1.271 | 0.1964 | -0.049 | -6.472
-18 | -1.225 | 0.19137 | -0.049 | -6.402
-17.5 | -1.179 | 0.18176 | -0.048 | -6.487
-17 | -1.133 | 0.17223 | -0.048 | -6.577
-16.5 | -1.086 | 0.16488 | -0.047 | -6.589
-16 | -1.04 | 0.15511 | -0.047 | -6.705
-15.5 | -0.994 | 0.1469 | -0.046 | -6.763
-15 | -0.947 | 0.1407 | -0.046 | -6.731
-14.5 | -0.901 | 0.13203 | -0.046 | -6.821
-14 | -0.854 | 0.12469 | -0.045 | -6.848
-13.5 | -0.807 | 0.1172 | -0.044 | -6.887
-13 | -0.761 | 0.11156 | -0.045 | -6.818
-12.5 | -0.714 | 0.10387 | -0.044 | -6.871
-12 | -0.667 | 0.09745 | -0.043 | -6.843
-11.5 | -0.62 | 0.09247 | -0.044 | -6.707
-11 | -0.573 | 0.08688 | -0.042 | -6.597
-10.5 | -0.526 | 0.08116 | -0.043 | -6.485
-10 | -0.479 | 0.07562 | -0.041 | -6.339
-9.5 | -0.432 | 0.07141 | -0.041 | -6.054
-9 | -0.385 | 0.06687 | -0.041 | -5.763
-8.5 | -0.338 | 0.06253 | -0.039 | -5.41
-8 | -0.291 | 0.05858 | -0.042 | -4.974
-7.5 | -0.244 | 0.05511 | -0.041 | -4.433
-7 | -0.198 | 0.05162 | -0.047 | -3.826
-6.5 | -0.151 | 0.0478 | -0.057 | -3.159
-6 | -0.105 | 0.04257 | -0.069 | -2.461
-5.5 | -0.07 | 0.00873 | -0.118 | -8.006
-5 | -0.011 | 0.00888 | -0.118 | -1.25
-4.5 | 0.048 | 0.00877 | -0.118 | 5.44
-4 | 0.106 | 0.00863 | -0.118 | 12.339
-3.5 | 0.165 | 0.00856 | -0.118 | 19.317
-3 | 0.224 | 0.0085 | -0.118 | 26.361
-2.5 | 0.283 | 0.00843 | -0.118 | 33.542
-2 | 0.342 | 0.00835 | -0.118 | 40.879
-1.5 | 0.4 | 0.00838 | -0.119 | 47.739
-1 | 0.459 | 0.00837 | -0.119 | 54.851
-0.5 | 0.518 | 0.00812 | -0.119 | 63.725
0 | 0.576 | 0.00819 | -0.119 | 70.389
0.5 | 0.03 | 0.00819 | -0.119 | 3.723
1 | 0.033 | 0.00825 | -0.119 | 4.026
1.5 | 0.036 | 0.00779 | -0.119 | 4.606
2 | 0.039 | 0.00789 | -0.119 | 4.892
2.5 | 0.041 | 0.00804 | -0.119 | 5.137
3 | 0.044 | 0.00827 | -0.119 | 5.319
3.5 | 0.047 | 0.0084 | -0.119 | 5.564
4 | 0.049 | 0.00868 | -0.119 | 5.699
4.5 | 0.052 | 0.00951 | -0.119 | 5.488
5 | 0.055 | 0.00968 | -0.119 | 5.674

## 42. Re 750k Mach 0.25 (1)
BIGFOIL.COM POLAR EXPORT
MID 106
MID 106 |  |  |  | Cl Max: | 1.5178 | at alpha= | 9.5 | deg
XFOIL ncrit=9 |  |  |  | L/D Max: | 122.379 | at alpha= | 2.5 | deg
Re: | 750000 |  |  | Cd Min: | 0.26027 | at alpha= | -20 | deg
Mach: | 0.25 |  |  | Cl=0 at alpha= | -4.8571 | deg
|  |  |  | @ Cl=0.1, Cd= | 0.0089612
|  |  |  | @ Cl=0.4, Cd= | 0.0072369
|  |  |  | @ Cl=0.6, Cd= | 0.0066189
alpha (deg) | Cl | Cd | Cm | Cl/Cd
-20 | -0.7237 | 0.26027 | 0.0563 | -2.7806
-19.5 | -0.7038 | 0.25319 | 0.0518 | -2.7797
-19 | -0.6833 | 0.24587 | 0.0469 | -2.7791
-18.5 | -0.6641 | 0.23874 | 0.042 | -2.7817
-17.5 | -0.6279 | 0.22441 | 0.0345 | -2.798
-17 | -0.6093 | 0.2181 | 0.0307 | -2.7937
-16.5 | -0.5906 | 0.21147 | 0.0269 | -2.7928
-16 | -0.5722 | 0.20456 | 0.0231 | -2.7972
-15.5 | -0.5542 | 0.19754 | 0.0195 | -2.8055
-15 | -0.5362 | 0.19024 | 0.0157 | -2.8185
-14.5 | -0.519 | 0.18288 | 0.0115 | -2.8379
-14 | -0.5035 | 0.1756 | 0.0076 | -2.8673
-13.5 | -0.4884 | 0.16832 | 0.0041 | -2.9016
-13 | -0.4745 | 0.16035 | 0.0018 | -2.9592
-12.5 | -0.4587 | 0.15403 | -0.0005 | -2.978
-12 | -0.4435 | 0.14743 | -0.0033 | -3.0082
-11.5 | -0.4291 | 0.14038 | -0.0063 | -3.0567
-11 | -0.4168 | 0.13259 | -0.0111 | -3.1435
-10.5 | -0.4041 | 0.12531 | -0.0144 | -3.2248
-10 | -0.3943 | 0.1172 | -0.0166 | -3.3643
-9.5 | -0.3774 | 0.11168 | -0.0184 | -3.3793
-9 | -0.3632 | 0.10523 | -0.0213 | -3.4515
-8.5 | -0.3501 | 0.09849 | -0.0246 | -3.5547
-8 | -0.3402 | 0.09129 | -0.0295 | -3.7266
-7.5 | -0.3515 | 0.08703 | -0.0268 | -4.0388
-7 | -0.3237 | 0.07262 | -0.0426 | -4.4574
-6.5 | -0.2625 | 0.05416 | -0.0726 | -4.8468
-6 | -0.1411 | 0.01275 | -0.1311 | -11.0667
-5.5 | -0.0769 | 0.01179 | -0.132 | -6.5225
-5 | -0.0166 | 0.01045 | -0.132 | -1.5885
-4.5 | 0.0415 | 0.00964 | -0.1315 | 4.305
-4 | 0.1001 | 0.00896 | -0.131 | 11.1719
-3.5 | 0.159 | 0.00858 | -0.1305 | 18.5315
-3 | 0.2186 | 0.00809 | -0.1304 | 27.021
-2.5 | 0.278 | 0.00778 | -0.1301 | 35.7326
-2 | 0.3378 | 0.00747 | -0.1301 | 45.2209
-1.5 | 0.3974 | 0.00725 | -0.13 | 54.8138
-1 | 0.4571 | 0.00695 | -0.1302 | 65.7698
-0.5 | 0.5171 | 0.00666 | -0.1305 | 77.6426
0 | 0.576 | 0.00659 | -0.1303 | 87.4052
0.5 | 0.6341 | 0.00666 | -0.1301 | 95.2102
1 | 0.6927 | 0.00671 | -0.1301 | 103.234
1.5 | 0.7435 | 0.00612 | -0.1282 | 121.4869
2 | 0.8013 | 0.00656 | -0.128 | 122.1494
2.5 | 0.8591 | 0.00702 | -0.1278 | 122.3789
3 | 0.9163 | 0.00755 | -0.1275 | 121.3642
3.5 | 0.973 | 0.00814 | -0.1272 | 119.5332
4 | 1.0291 | 0.00881 | -0.1267 | 116.8104
4.5 | 1.0833 | 0.00975 | -0.126 | 111.1077
5 | 1.1373 | 0.01067 | -0.1252 | 106.5886
5.5 | 1.1919 | 0.01147 | -0.1244 | 103.9146
6 | 1.2458 | 0.01229 | -0.1234 | 101.367
6.5 | 1.2976 | 0.01334 | -0.1221 | 97.2714
7 | 1.3399 | 0.01568 | -0.1193 | 85.4528
7.5 | 1.3865 | 0.0173 | -0.1168 | 80.1445
8 | 1.4286 | 0.01928 | -0.1137 | 74.0975
8.5 | 1.4653 | 0.02158 | -0.1096 | 67.9008
9 | 1.4958 | 0.02411 | -0.1048 | 62.0406
9.5 | 1.5178 | 0.02684 | -0.099 | 56.5499
10 | 1.5072 | 0.03146 | -0.0893 | 47.9085
10.5 | 1.51 | 0.03567 | -0.0829 | 42.3325
11 | 1.5052 | 0.04112 | -0.0774 | 36.6051
11.5 | 1.4923 | 0.04806 | -0.0735 | 31.0508
12 | 1.4711 | 0.05683 | -0.072 | 25.886
12.5 | 1.4438 | 0.06761 | -0.0735 | 21.3548
13 | 1.4116 | 0.08052 | -0.078 | 17.531
13.5 | 1.3776 | 0.09526 | -0.0849 | 14.4615
14 | 1.3429 | 0.11144 | -0.0934 | 12.0504
14.5 | 1.3097 | 0.12849 | -0.103 | 10.193

## 43. Re 750k Mach 0.25 (2)
BIGFOIL.COM POLAR EXPORT
MID 106
MID 106 |  |  |  | Cl Max: | 0.142 | at alpha= | 20 | deg
JavaFoil+Calcfoil stall+Eppler ext transition |  |  |  | L/D Max: | 7.853 | at alpha= | 7.5 | deg
Re: | 750000 |  |  | Cd Min: | 0.00785 | at alpha= | 1.5 | deg
Mach: | 0.25 |  |  | Cl=0 at alpha= | -4.875 | deg
|  |  |  | @ Cl=0.1, Cd= | 0.10258
|  |  |  | @ Cl=0.4, Cd= | 0.22794
|  |  |  | @ Cl=0.6, Cd= | 0.22794
alpha (deg) | Cl | Cd | Cm | Cl/Cd
-20 | -0.088 | 0.21886 | -0.054 | -0.403
-19.5 | -0.085 | 0.21298 | -0.054 | -0.401
-19 | -0.083 | 0.20368 | -0.053 | -0.405
-18.5 | -0.08 | 0.1948 | -0.053 | -0.409
-18 | -0.077 | 0.18583 | -0.053 | -0.413
-17.5 | -0.074 | 0.18389 | -0.052 | -0.402
-17 | -0.071 | 0.17509 | -0.052 | -0.406
-16.5 | -0.068 | 0.16587 | -0.052 | -0.411
-16 | -0.065 | 0.15946 | -0.051 | -0.409
-15.5 | -0.062 | 0.15302 | -0.051 | -0.408
-15 | -0.059 | 0.14222 | -0.05 | -0.418
-14.5 | -0.057 | 0.14049 | -0.05 | -0.403
-14 | -0.054 | 0.13244 | -0.049 | -0.405
-13.5 | -0.051 | 0.12461 | -0.049 | -0.407
-13 | -0.048 | 0.11875 | -0.049 | -0.402
-12.5 | -0.045 | 0.11267 | -0.048 | -0.398
-12 | -0.042 | 0.10516 | -0.047 | -0.398
-11.5 | -0.039 | 0.09895 | -0.046 | -0.394
-11 | -0.036 | 0.09281 | -0.046 | -0.388
-10.5 | -0.033 | 0.08656 | -0.046 | -0.382
-10 | -0.03 | 0.08067 | -0.044 | -0.373
-9.5 | -0.027 | 0.07564 | -0.044 | -0.359
-9 | -0.024 | 0.07014 | -0.043 | -0.345
-8.5 | -0.021 | 0.06472 | -0.042 | -0.329
-8 | -0.018 | 0.06083 | -0.043 | -0.301
-7.5 | -0.015 | 0.05656 | -0.041 | -0.271
-7 | -0.012 | 0.05306 | -0.042 | -0.234
-6.5 | -0.009 | 0.04959 | -0.049 | -0.191
-6 | -0.007 | 0.04531 | -0.062 | -0.144
-5.5 | -0.004 | 0.03939 | -0.076 | -0.091
-5 | -0.001 | 0.00881 | -0.121 | -0.079
-4.5 | 0.003 | 0.00876 | -0.121 | 0.342
-4 | 0.007 | 0.00862 | -0.121 | 0.777
-3.5 | 0.01 | 0.00855 | -0.121 | 1.216
-3 | 0.014 | 0.00849 | -0.122 | 1.66
-2.5 | 0.018 | 0.00841 | -0.122 | 2.113
-2 | 0.021 | 0.00834 | -0.122 | 2.574
-1.5 | 0.025 | 0.00837 | -0.122 | 3.006
-1 | 0.029 | 0.00836 | -0.122 | 3.451
-0.5 | 0.033 | 0.00832 | -0.122 | 3.908
0 | 0.036 | 0.00819 | -0.122 | 4.421
0.5 | 0.04 | 0.00822 | -0.122 | 4.854
1 | 0.044 | 0.00831 | -0.122 | 5.244
1.5 | 0.047 | 0.00785 | -0.122 | 6.018
2 | 0.051 | 0.00794 | -0.122 | 6.412
2.5 | 0.055 | 0.00808 | -0.122 | 6.747
3 | 0.058 | 0.00832 | -0.122 | 6.994
3.5 | 0.062 | 0.00846 | -0.122 | 7.313
4 | 0.065 | 0.00868 | -0.122 | 7.541
4.5 | 0.069 | 0.00959 | -0.123 | 7.204
5 | 0.073 | 0.00968 | -0.123 | 7.51
5.5 | 0.076 | 0.01047 | -0.123 | 7.292
6 | 0.08 | 0.01072 | -0.123 | 7.457
6.5 | 0.084 | 0.01106 | -0.123 | 7.557
7 | 0.087 | 0.01134 | -0.123 | 7.686
7.5 | 0.091 | 0.01155 | -0.123 | 7.853
8 | 0.076 | 0.05625 | -0.039 | 1.342
8.5 | 0.078 | 0.06023 | -0.034 | 1.3
9 | 0.081 | 0.06464 | -0.035 | 1.256
9.5 | 0.084 | 0.06956 | -0.036 | 1.208
10 | 0.087 | 0.07452 | -0.037 | 1.165
10.5 | 0.09 | 0.08004 | -0.04 | 1.12
11 | 0.092 | 0.08555 | -0.04 | 1.081
11.5 | 0.095 | 0.09179 | -0.042 | 1.038
12 | 0.098 | 0.09839 | -0.043 | 0.997
12.5 | 0.101 | 0.10467 | -0.044 | 0.964
13 | 0.104 | 0.11173 | -0.045 | 0.928
13.5 | 0.106 | 0.12037 | -0.045 | 0.885
14 | 0.109 | 0.12745 | -0.047 | 0.857
14.5 | 0.112 | 0.13295 | -0.047 | 0.842
15 | 0.115 | 0.14278 | -0.048 | 0.804
15.5 | 0.117 | 0.14948 | -0.048 | 0.786
16 | 0.12 | 0.15912 | -0.048 | 0.755
16.5 | 0.123 | 0.16884 | -0.049 | 0.728
17 | 0.126 | 0.17144 | -0.049 | 0.732
17.5 | 0.128 | 0.18208 | -0.05 | 0.704
18 | 0.131 | 0.19529 | -0.05 | 0.67
18.5 | 0.134 | 0.20189 | -0.051 | 0.662
19 | 0.136 | 0.20836 | -0.051 | 0.654
19.5 | 0.139 | 0.21892 | -0.051 | 0.634
20 | 0.142 | 0.22794 | -0.052 | 0.621

## 44. Re 750k Mach 0.50 (1)
BIGFOIL.COM POLAR EXPORT
MID 106
MID 106 |  |  |  | Cl Max: | 1.4934 | at alpha= | 7.5 | deg
XFOIL ncrit=9 |  |  |  | L/D Max: | 121.526 | at alpha= | 2 | deg
Re: | 750000 |  |  | Cd Min: | 0.28191 | at alpha= | -20 | deg
Mach: | 0.5 |  |  | Cl=0 at alpha= | -4.5421 | deg
|  |  |  | @ Cl=0.1, Cd= | 0.010888
|  |  |  | @ Cl=0.4, Cd= | 0.0078223
|  |  |  | @ Cl=0.6, Cd= | 0.00718
alpha (deg) | Cl | Cd | Cm | Cl/Cd
-20 | -0.7811 | 0.28191 | 0.0642 | -2.7707
-19.5 | -0.7569 | 0.27341 | 0.0584 | -2.7684
-19 | -0.733 | 0.26501 | 0.0527 | -2.7659
-18.5 | -0.7096 | 0.25635 | 0.0474 | -2.7681
-18 | -0.6874 | 0.24823 | 0.0432 | -2.7692
-17.5 | -0.6642 | 0.24041 | 0.0384 | -2.7628
-17 | -0.6409 | 0.23249 | 0.0336 | -2.7567
-16.5 | -0.6175 | 0.22442 | 0.0289 | -2.7515
-16 | -0.5938 | 0.2162 | 0.024 | -2.7465
-15.5 | -0.571 | 0.20818 | 0.019 | -2.7428
-15 | -0.5492 | 0.20023 | 0.0142 | -2.7428
-14.5 | -0.5282 | 0.19231 | 0.0096 | -2.7466
-14 | -0.5078 | 0.18385 | 0.0065 | -2.762
-13.5 | -0.4873 | 0.17648 | 0.0033 | -2.7612
-13 | -0.4671 | 0.16912 | -0.0003 | -2.7619
-12.5 | -0.4476 | 0.16165 | -0.0038 | -2.7689
-12 | -0.4283 | 0.15379 | -0.0078 | -2.785
-11.5 | -0.412 | 0.14619 | -0.0125 | -2.8183
-11 | -0.3958 | 0.13861 | -0.0162 | -2.8555
-10.5 | -0.3786 | 0.13097 | -0.0174 | -2.8907
-10 | -0.3606 | 0.12448 | -0.0201 | -2.8969
-9.5 | -0.3441 | 0.1174 | -0.0232 | -2.931
-9 | -0.3294 | 0.11029 | -0.028 | -2.9867
-8.5 | -0.3154 | 0.10335 | -0.0315 | -3.0518
-8 | -0.304 | 0.09672 | -0.0337 | -3.1431
-7.5 | -0.3024 | 0.09116 | -0.0334 | -3.3172
-7 | -0.2718 | 0.08254 | -0.0403 | -3.2929
-6.5 | -0.2405 | 0.07246 | -0.0521 | -3.3191
-6 | -0.2037 | 0.063 | -0.0652 | -3.2333
-5.5 | -0.165 | 0.0542 | -0.0777 | -3.0443
-5 | -0.1055 | 0.04075 | -0.1008 | -2.589
-4.5 | 0.0097 | 0.01426 | -0.1441 | 0.68022
-4 | 0.0883 | 0.0111 | -0.1461 | 7.955
-3.5 | 0.1622 | 0.00976 | -0.146 | 16.6189
-3 | 0.2342 | 0.00896 | -0.1456 | 26.1384
-2.5 | 0.3053 | 0.00834 | -0.1454 | 36.6067
-2 | 0.3757 | 0.00791 | -0.1452 | 47.4968
-1.5 | 0.445 | 0.00766 | -0.1449 | 58.094
-1 | 0.5141 | 0.00746 | -0.1448 | 68.9142
-0.5 | 0.5831 | 0.0072 | -0.145 | 80.9861
0 | 0.6507 | 0.00712 | -0.1449 | 91.3904
0.5 | 0.717 | 0.00732 | -0.1444 | 97.9508
1 | 0.7835 | 0.00757 | -0.1441 | 103.5007
1.5 | 0.8501 | 0.00774 | -0.1439 | 109.832
2 | 0.9078 | 0.00747 | -0.1414 | 121.5261
2.5 | 0.9736 | 0.00808 | -0.1407 | 120.495
3 | 1.0381 | 0.00884 | -0.1396 | 117.4321
3.5 | 1.1015 | 0.00975 | -0.1383 | 112.9744
5 | 1.2903 | 0.01267 | -0.1322 | 101.839
5.5 | 1.3536 | 0.01359 | -0.1295 | 99.6026
6 | 1.4034 | 0.01569 | -0.125 | 89.4455
6.5 | 1.4499 | 0.01806 | -0.119 | 80.2824
7 | 1.4806 | 0.02121 | -0.1109 | 69.8067
7.5 | 1.4934 | 0.02461 | -0.1007 | 60.6826
8 | 1.4929 | 0.02945 | -0.0913 | 50.6927
8.5 | 1.4846 | 0.03589 | -0.0842 | 41.3653
9 | 1.4672 | 0.04427 | -0.0803 | 33.1421
9.5 | 1.4403 | 0.05499 | -0.0804 | 26.192
10 | 1.4069 | 0.06793 | -0.0845 | 20.711
10.5 | 1.3701 | 0.08243 | -0.091 | 16.6214
11 | 1.3334 | 0.09764 | -0.0983 | 13.6563
11.5 | 1.2996 | 0.11297 | -0.106 | 11.5039
12 | 1.2689 | 0.12853 | -0.1142 | 9.8724
12.5 | 1.2431 | 0.14425 | -0.123 | 8.6177

## 45. Re 750k Mach 0.50 (2)
BIGFOIL.COM POLAR EXPORT
MID 106
MID 106 |  |  |  | Cl Max: | 1.432 | at alpha= | 20 | deg
JavaFoil+Calcfoil stall+Eppler ext transition |  |  |  | L/D Max: | 70.384 | at alpha= | 4.5 | deg
Re: | 750000 |  |  | Cd Min: | 0.00822 | at alpha= | 2 | deg
Mach: | 0.5 |  |  | Cl=0 at alpha= | -4.9032 | deg
|  |  |  | @ Cl=0.1, Cd= | 0.0086219
|  |  |  | @ Cl=0.4, Cd= | 0.0083803
|  |  |  | @ Cl=0.6, Cd= | 0.00864
alpha (deg) | Cl | Cd | Cm | Cl/Cd
-20 | -0.894 | 0.21086 | -0.075 | -4.241
-19.5 | -0.866 | 0.20582 | -0.075 | -4.208
-19 | -0.837 | 0.20185 | -0.074 | -4.145
-18.5 | -0.808 | 0.19485 | -0.074 | -4.148
-18 | -0.78 | 0.19035 | -0.074 | -4.095
-17.5 | -0.75 | 0.18657 | -0.072 | -4.019
-17 | -0.721 | 0.17663 | -0.072 | -4.082
-16.5 | -0.691 | 0.17489 | -0.071 | -3.953
-16 | -0.662 | 0.17088 | -0.071 | -3.876
-15.5 | -0.633 | 0.16144 | -0.071 | -3.922
-15 | -0.603 | 0.15579 | -0.07 | -3.873
-14.5 | -0.574 | 0.15729 | -0.07 | -3.65
-14 | -0.544 | 0.14676 | -0.068 | -3.708
-13.5 | -0.515 | 0.14724 | -0.068 | -3.496
-13 | -0.485 | 0.13846 | -0.067 | -3.502
-12.5 | -0.455 | 0.13496 | -0.067 | -3.373
-12 | -0.425 | 0.12953 | -0.065 | -3.283
-11.5 | -0.396 | 0.12723 | -0.065 | -3.109
-11 | -0.366 | 0.09605 | -0.064 | -3.806
-10.5 | -0.336 | 0.11353 | -0.064 | -2.958
-10 | -0.306 | 0.08437 | -0.062 | -3.624
-9.5 | -0.276 | 0.08942 | -0.061 | -3.084
-9 | -0.246 | 0.07252 | -0.06 | -3.39
-8.5 | -0.216 | 0.0731 | -0.059 | -2.951
-8 | -0.186 | 0.07166 | -0.057 | -2.592
-7.5 | -0.156 | 0.07173 | -0.055 | -2.171
-7 | -0.126 | 0.06168 | -0.054 | -2.038
-6.5 | -0.096 | 0.05716 | -0.051 | -1.673
-6 | -0.066 | 0.05318 | -0.049 | -1.234
-5.5 | -0.036 | 0.04885 | -0.046 | -0.73
-5 | -0.006 | 0.04428 | -0.058 | -0.128
-4.5 | 0.025 | 0.03807 | -0.081 | 0.65
-4 | 0.068 | 0.00857 | -0.136 | 7.907
-3.5 | 0.105 | 0.00863 | -0.136 | 12.191
-3 | 0.143 | 0.00849 | -0.136 | 16.788
-2.5 | 0.18 | 0.00845 | -0.136 | 21.311
-2 | 0.217 | 0.00838 | -0.136 | 25.923
-1.5 | 0.255 | 0.00835 | -0.136 | 30.495
-1 | 0.292 | 0.00835 | -0.136 | 34.948
-0.5 | 0.329 | 0.00842 | -0.136 | 39.068
0 | 0.366 | 0.00827 | -0.136 | 44.269
0.5 | 0.403 | 0.00839 | -0.136 | 48.089
1 | 0.44 | 0.00846 | -0.137 | 52.055
1.5 | 0.477 | 0.00858 | -0.137 | 55.678
2 | 0.514 | 0.00822 | -0.137 | 62.584
2.5 | 0.551 | 0.00831 | -0.137 | 66.317
3 | 0.588 | 0.00852 | -0.137 | 69.006
3.5 | 0.625 | 0.00889 | -0.137 | 70.26
4 | 0.661 | 0.00968 | -0.137 | 68.265
4.5 | 0.698 | 0.00991 | -0.137 | 70.384
5 | 0.734 | 0.01078 | -0.137 | 68.091
5.5 | 0.77 | 0.01116 | -0.137 | 68.975
6 | 0.806 | 0.01155 | -0.137 | 69.796
6.5 | 0.674 | 0.04995 | -0.04 | 13.495
7 | 0.703 | 0.05436 | -0.044 | 12.932
7.5 | 0.732 | 0.05811 | -0.048 | 12.595
8 | 0.76 | 0.06486 | -0.048 | 11.723
8.5 | 0.789 | 0.07327 | -0.05 | 10.768
9 | 0.818 | 0.08955 | -0.053 | 9.132
9.5 | 0.846 | 0.09332 | -0.055 | 9.068
10 | 0.875 | 0.08929 | -0.057 | 9.794
10.5 | 0.903 | 0.08998 | -0.059 | 10.035
11 | 0.931 | 0.09478 | -0.061 | 9.825
11.5 | 0.96 | 0.12397 | -0.062 | 7.74
12 | 0.988 | 0.13088 | -0.064 | 7.547
12.5 | 1.016 | 0.1345 | -0.066 | 7.553
13 | 1.045 | 0.14354 | -0.069 | 7.28
13.5 | 1.074 | 0.15159 | -0.072 | 7.086
14 | 1.104 | 0.15583 | -0.075 | 7.082
14.5 | 1.132 | 0.16156 | -0.076 | 7.005
15 | 1.16 | 0.16745 | -0.078 | 6.927
15.5 | 1.188 | 0.17466 | -0.079 | 6.802
16 | 1.216 | 0.18163 | -0.08 | 6.695
16.5 | 1.244 | 0.1864 | -0.082 | 6.675
17 | 1.272 | 0.19147 | -0.082 | 6.642
17.5 | 1.298 | 0.19951 | -0.083 | 6.507
18 | 1.326 | 0.20464 | -0.084 | 6.48
18.5 | 1.352 | 0.20515 | -0.084 | 6.592
19 | 1.38 | 0.21556 | -0.085 | 6.4
19.5 | 1.407 | 0.21499 | -0.086 | 6.545
20 | 1.432 | 0.21978 | -0.086 | 6.518

## 46. Re 1M Mach 0.00 (1)
BIGFOIL.COM POLAR EXPORT
MID 106
MID 106 |  |  |  | Cl Max: | 1.6173 | at alpha= | 11.5 | deg
XFOIL ncrit=9 |  |  |  | L/D Max: | 128.284 | at alpha= | 2.5 | deg
Re: | 1000000 |  |  | Cd Min: | 0.25432 | at alpha= | -20 | deg
Mach: | 0 |  |  | Cl=0 at alpha= | -4.8431 | deg
|  |  |  | @ Cl=0.1, Cd= | 0.0078712
|  |  |  | @ Cl=0.4, Cd= | 0.0065772
|  |  |  | @ Cl=0.6, Cd= | 0.0062399
alpha (deg) | Cl | Cd | Cm | Cl/Cd
-20 | -0.7092 | 0.25432 | 0.0539 | -2.7886
-19.5 | -0.6927 | 0.2474 | 0.0502 | -2.7999
-19 | -0.6751 | 0.24146 | 0.0462 | -2.7959
-18.5 | -0.6572 | 0.23531 | 0.0422 | -2.7929
-18 | -0.6393 | 0.22884 | 0.0383 | -2.7937
-17.5 | -0.621 | 0.22186 | 0.0344 | -2.7991
-17 | -0.6027 | 0.2147 | 0.0302 | -2.8072
-16.5 | -0.5855 | 0.20765 | 0.026 | -2.8196
-16 | -0.5689 | 0.20068 | 0.0223 | -2.8349
-15.5 | -0.5528 | 0.19368 | 0.0187 | -2.8542
-15 | -0.539 | 0.18572 | 0.0154 | -2.9022
-14.5 | -0.5233 | 0.17941 | 0.0128 | -2.9168
-14 | -0.5078 | 0.17306 | 0.0099 | -2.9342
-13.5 | -0.4926 | 0.16647 | 0.0069 | -2.9591
-13 | -0.4781 | 0.15965 | 0.0039 | -2.9947
-12.5 | -0.4643 | 0.1525 | 0.001 | -3.0446
-12 | -0.4518 | 0.14427 | -0.0031 | -3.1316
-11.5 | -0.4401 | 0.13661 | -0.0063 | -3.2216
-11 | -0.4314 | 0.12877 | -0.0086 | -3.3502
-10.5 | -0.4162 | 0.12295 | -0.011 | -3.3851
-10 | -0.4025 | 0.1165 | -0.0138 | -3.4549
-8.5 | -0.4521 | 0.02211 | -0.1085 | -20.4478
-8 | -0.3818 | 0.01683 | -0.1162 | -22.6857
-7.5 | -0.314 | 0.01431 | -0.1203 | -21.9427
-7 | -0.2457 | 0.01161 | -0.1243 | -21.1628
-6.5 | -0.1847 | 0.01068 | -0.1256 | -17.294
-6 | -0.127 | 0.00969 | -0.126 | -13.1063
-5.5 | -0.0724 | 0.00915 | -0.1256 | -7.9126
-5 | -0.0176 | 0.00878 | -0.1251 | -2.0046
-4.5 | 0.0385 | 0.00823 | -0.1249 | 4.678
-4 | 0.0953 | 0.0079 | -0.1248 | 12.0633
-3.5 | 0.1525 | 0.00755 | -0.1249 | 20.1987
-3 | 0.2101 | 0.00723 | -0.1249 | 29.0595
-2.5 | 0.2673 | 0.00702 | -0.1249 | 38.0769
-2 | 0.3249 | 0.0068 | -0.125 | 47.7794
-1.5 | 0.3825 | 0.00665 | -0.1252 | 57.5188
-1 | 0.4402 | 0.00641 | -0.1254 | 68.6739
-0.5 | 0.4982 | 0.00615 | -0.1258 | 81.0081
0 | 0.5547 | 0.00616 | -0.1258 | 90.0487
0.5 | 0.6114 | 0.00626 | -0.1258 | 97.6677
1 | 0.668 | 0.00638 | -0.126 | 104.7022
1.5 | 0.7246 | 0.00628 | -0.1263 | 115.3822
2 | 0.7742 | 0.00606 | -0.1247 | 127.7558
2.5 | 0.83 | 0.00647 | -0.1247 | 128.2844
3 | 0.8853 | 0.00695 | -0.1246 | 127.3813
3.5 | 0.9402 | 0.00746 | -0.1245 | 126.0322
4 | 0.9945 | 0.00806 | -0.1243 | 123.3871
4.5 | 1.0472 | 0.00886 | -0.124 | 118.1941
5 | 1.0997 | 0.00966 | -0.1236 | 113.8406
5.5 | 1.1523 | 0.01036 | -0.1232 | 111.2259
6 | 1.2044 | 0.01105 | -0.1227 | 108.9955
6.5 | 1.2559 | 0.01179 | -0.1221 | 106.5225
7 | 1.299 | 0.01378 | -0.1204 | 94.2671
7.5 | 1.347 | 0.01492 | -0.1191 | 90.2815
8 | 1.3932 | 0.01621 | -0.1175 | 85.9469
8.5 | 1.44 | 0.01724 | -0.1161 | 83.5267
9 | 1.4808 | 0.01897 | -0.1138 | 78.0601
9.5 | 1.5213 | 0.02048 | -0.1115 | 74.2822
10 | 1.5578 | 0.02223 | -0.1086 | 70.0765
10.5 | 1.5897 | 0.02416 | -0.1051 | 65.7988
11 | 1.6138 | 0.02639 | -0.1006 | 61.152
11.5 | 1.6173 | 0.0294 | -0.093 | 55.0102
12 | 1.6011 | 0.03439 | -0.0845 | 46.5571
12.5 | 1.5906 | 0.03976 | -0.0787 | 40.005
13 | 1.5914 | 0.04449 | -0.0755 | 35.7698
13.5 | 1.5856 | 0.05053 | -0.0735 | 31.3794
14 | 1.5688 | 0.0587 | -0.0729 | 26.7257
14.5 | 1.5467 | 0.06861 | -0.0744 | 22.5434
15 | 1.5192 | 0.08055 | -0.078 | 18.8603
15.5 | 1.4864 | 0.09453 | -0.0837 | 15.7241
16 | 1.4505 | 0.11018 | -0.091 | 13.1648
16.5 | 1.4136 | 0.12706 | -0.0997 | 11.1255

## 47. Re 1M Mach 0.00 (2)
BIGFOIL.COM POLAR EXPORT
MID 106
MID 106 |  |  |  | Cl Max: | 1.6316 | at alpha= | 12.5 | deg
NF |  |  |  | L/D Max: | 130.867 | at alpha= | 3 | deg
Re: | 1000000 |  |  | Cd Min: | 0.005781 | at alpha= | 1.5 | deg
Mach: | 0 |  |  | Cl=0 at alpha= | -4.8447 | deg
|  |  |  | @ Cl=0.1, Cd= | 0.0081038
|  |  |  | @ Cl=0.4, Cd= | 0.0063715
|  |  |  | @ Cl=0.6, Cd= | 0.0061738
alpha (deg) | Cl | Cd | Cm | Cl/Cd
-20 | -0.71774 | 0.23997 | 0.055679 | -2.9909
-19.5 | -0.6995 | 0.23438 | 0.051397 | -2.9845
-19 | -0.68118 | 0.2288 | 0.047198 | -2.9771
-18.5 | -0.66274 | 0.22323 | 0.043064 | -2.9688
-18 | -0.64421 | 0.21763 | 0.038974 | -2.9601
-17.5 | -0.62566 | 0.21196 | 0.034918 | -2.9517
-17 | -0.6072 | 0.20619 | 0.030891 | -2.9449
-16.5 | -0.58896 | 0.20029 | 0.026899 | -2.9406
-16 | -0.57107 | 0.19424 | 0.022961 | -2.94
-15.5 | -0.55364 | 0.18802 | 0.019115 | -2.9446
-15 | -0.53674 | 0.18162 | 0.015409 | -2.9552
-14.5 | -0.52038 | 0.17509 | 0.011882 | -2.9721
-14 | -0.50458 | 0.16849 | 0.0085361 | -2.9947
-13.5 | -0.4892 | 0.16187 | 0.0053285 | -3.0223
-13 | -0.47409 | 0.15522 | 0.0021864 | -3.0543
-12.5 | -0.45905 | 0.14853 | -0.00097168 | -3.0905
-12 | -0.44389 | 0.1418 | -0.0042158 | -3.1304
-11.5 | -0.42842 | 0.13501 | -0.0075837 | -3.1733
-11 | -0.4127 | 0.12815 | -0.011048 | -3.2204
-10.5 | -0.39739 | 0.12127 | -0.014459 | -3.277
-10 | -0.38392 | 0.11461 | -0.017537 | -3.3499
-9.5 | -0.37493 | 0.10845 | -0.020153 | -3.4571
-9 | -0.37442 | 0.10234 | -0.022208 | -3.6584
-8.5 | -0.3552 | 0.099743 | -0.025609 | -3.5611
-8 | -0.44301 | 0.032502 | -0.086691 | -13.6302
-7.5 | -0.3308 | 0.01785 | -0.11415 | -18.5318
-7 | -0.25221 | 0.014141 | -0.12042 | -17.8347
-6.5 | -0.19056 | 0.012274 | -0.12359 | -15.5264
-6 | -0.13117 | 0.01099 | -0.12465 | -11.9356
-5.5 | -0.073912 | 0.010027 | -0.12461 | -7.3716
-5 | -0.017595 | 0.0092589 | -0.12446 | -1.9004
-4.5 | 0.039066 | 0.0086358 | -0.12443 | 4.5238
-4 | 0.096018 | 0.0081322 | -0.1245 | 11.8071
-3.5 | 0.15305 | 0.0077257 | -0.12463 | 19.811
-3 | 0.21036 | 0.0073763 | -0.12481 | 28.5186
-2.5 | 0.26828 | 0.0070466 | -0.12504 | 38.0717
-2 | 0.3264 | 0.0067269 | -0.12523 | 48.5217
-1.5 | 0.38368 | 0.0064362 | -0.12544 | 59.6116
-1 | 0.44033 | 0.0062116 | -0.12557 | 70.8886
-0.5 | 0.49679 | 0.0060799 | -0.12564 | 81.7115
0 | 0.55429 | 0.0060886 | -0.12581 | 91.0376
0.5 | 0.61134 | 0.006195 | -0.12596 | 98.6833
1 | 0.66747 | 0.0062666 | -0.12605 | 106.5127
1.5 | 0.71851 | 0.005781 | -0.12465 | 124.2882
2 | 0.77423 | 0.0059826 | -0.12458 | 129.4127
2.5 | 0.83017 | 0.0063494 | -0.12457 | 130.7475
3 | 0.88515 | 0.0067638 | -0.12436 | 130.8674
3.5 | 0.93894 | 0.007389 | -0.12401 | 127.0731
4 | 0.99196 | 0.0082001 | -0.12373 | 120.9699
4.5 | 1.0453 | 0.0088715 | -0.12344 | 117.8286
5 | 1.0988 | 0.0094837 | -0.1231 | 115.8591
5.5 | 1.1513 | 0.010071 | -0.12271 | 114.3247
6 | 1.2032 | 0.010642 | -0.1222 | 113.061
6.5 | 1.2534 | 0.011572 | -0.12132 | 108.3127
7 | 1.2951 | 0.01367 | -0.11951 | 94.7423
7.5 | 1.3432 | 0.014848 | -0.11822 | 90.4688
8 | 1.3917 | 0.01593 | -0.11692 | 87.3624
8.5 | 1.4375 | 0.01715 | -0.11534 | 83.8217
9 | 1.4805 | 0.018525 | -0.11337 | 79.9166
9.5 | 1.5201 | 0.020076 | -0.11091 | 75.7157
10 | 1.5557 | 0.021817 | -0.10791 | 71.3074
10.5 | 1.5863 | 0.023753 | -0.10423 | 66.782
11 | 1.6095 | 0.025902 | -0.099587 | 62.1363
11.5 | 1.6229 | 0.028346 | -0.093756 | 57.2533
12 | 1.6289 | 0.031252 | -0.087527 | 52.1229
12.5 | 1.6316 | 0.03483 | -0.082023 | 46.8447
13 | 1.6306 | 0.039303 | -0.077584 | 41.489
13.5 | 1.6254 | 0.044835 | -0.074407 | 36.2538
14 | 1.6164 | 0.051435 | -0.072432 | 31.4253
14.5 | 1.603 | 0.059197 | -0.071534 | 27.0784
15 | 1.5835 | 0.068672 | -0.072161 | 23.0587
15.5 | 1.5571 | 0.080339 | -0.074801 | 19.3817
16 | 1.5248 | 0.093826 | -0.079206 | 16.2518
16.5 | 1.4847 | 0.10973 | -0.08567 | 13.531
17 | 1.4402 | 0.12933 | -0.095169 | 11.1356
17.5 | 1.4058 | 0.14779 | -0.10618 | 9.5123
18 | 1.3829 | 0.1619 | -0.11758 | 8.5416
18.5 | 1.3603 | 0.17571 | -0.12891 | 7.7415
19 | 1.3367 | 0.19084 | -0.14051 | 7.0042
19.5 | 1.3072 | 0.21073 | -0.15366 | 6.2033
20 | 1.2686 | 0.23883 | -0.16994 | 5.3118

## 48. Re 1M Mach 0.00 (3)
BIGFOIL.COM POLAR EXPORT
MID 106
MID 106 |  |  |  | Cl Max: | 0.573 | at alpha= | 0 | deg
JavaFoil+Calcfoil stall+Eppler ext transition |  |  |  | L/D Max: | 70.912 | at alpha= | 0 | deg
Re: | 1000000 |  |  | Cd Min: | 0.00773 | at alpha= | 1.5 | deg
Mach: | 0 |  |  | Cl=0 at alpha= | -4.9052 | deg
|  |  |  | @ Cl=0.1, Cd= | 0.00936
|  |  |  | @ Cl=0.4, Cd= | 0.00936
|  |  |  | @ Cl=0.6, Cd= | 0.00936
alpha (deg) | Cl | Cd | Cm | Cl/Cd
-20 | -1.402 | 0.21404 | -0.05 | -6.551
-19.5 | -1.357 | 0.20452 | -0.05 | -6.633
-19 | -1.311 | 0.19574 | -0.05 | -6.698
-18.5 | -1.265 | 0.18869 | -0.05 | -6.705
-18 | -1.219 | 0.17865 | -0.049 | -6.825
-17.5 | -1.173 | 0.17196 | -0.049 | -6.824
-17 | -1.127 | 0.16188 | -0.048 | -6.964
-16.5 | -1.081 | 0.15376 | -0.048 | -7.033
-16 | -1.035 | 0.14853 | -0.048 | -6.969
-15.5 | -0.989 | 0.13988 | -0.047 | -7.07
-15 | -0.943 | 0.13263 | -0.048 | -7.108
-14.5 | -0.896 | 0.12582 | -0.047 | -7.124
-14 | -0.85 | 0.11834 | -0.046 | -7.182
-13.5 | -0.804 | 0.11221 | -0.047 | -7.162
-13 | -0.757 | 0.10643 | -0.047 | -7.114
-12.5 | -0.711 | 0.09971 | -0.047 | -7.127
-12 | -0.664 | 0.09433 | -0.046 | -7.04
-11.5 | -0.617 | 0.08863 | -0.045 | -6.964
-11 | -0.571 | 0.0837 | -0.046 | -6.82
-10.5 | -0.524 | 0.0787 | -0.045 | -6.658
-10 | -0.477 | 0.07408 | -0.045 | -6.443
-9.5 | -0.43 | 0.06923 | -0.043 | -6.216
-9 | -0.384 | 0.06521 | -0.044 | -5.883
-8.5 | -0.337 | 0.06111 | -0.045 | -5.514
-8 | -0.29 | 0.05744 | -0.045 | -5.051
-7.5 | -0.244 | 0.05383 | -0.05 | -4.525
-7 | -0.197 | 0.04982 | -0.057 | -3.962
-6.5 | -0.152 | 0.04489 | -0.067 | -3.377
-6 | -0.108 | 0.03349 | -0.087 | -3.227
-5.5 | -0.07 | 0.00863 | -0.117 | -8.059
-5 | -0.011 | 0.00873 | -0.117 | -1.266
-4.5 | 0.047 | 0.00864 | -0.117 | 5.493
-4 | 0.106 | 0.00848 | -0.118 | 12.497
-3.5 | 0.164 | 0.00841 | -0.118 | 19.55
-3 | 0.223 | 0.00835 | -0.118 | 26.691
-2.5 | 0.281 | 0.00829 | -0.118 | 33.923
-2 | 0.34 | 0.00823 | -0.118 | 41.305
-1.5 | 0.398 | 0.00826 | -0.118 | 48.236
-1 | 0.457 | 0.00825 | -0.118 | 55.323
-0.5 | 0.515 | 0.00802 | -0.118 | 64.238
0 | 0.573 | 0.00808 | -0.118 | 70.912
0.5 | 0.048 | 0.00811 | -0.118 | 5.882
1 | 0.052 | 0.00817 | -0.118 | 6.361
1.5 | 0.056 | 0.00773 | -0.118 | 7.277
2 | 0.06 | 0.00781 | -0.118 | 7.745
2.5 | 0.065 | 0.00794 | -0.118 | 8.151
3 | 0.069 | 0.00816 | -0.118 | 8.455
3.5 | 0.073 | 0.00827 | -0.119 | 8.856
4 | 0.078 | 0.00855 | -0.119 | 9.071
4.5 | 0.082 | 0.00927 | -0.119 | 8.825
5 | 0.086 | 0.00936 | -0.119 | 9.202

## 49. Re 1M Mach 0.10 (1)
BIGFOIL.COM POLAR EXPORT
MID 106
MID 106 |  |  |  | Cl Max: | 1.6095 | at alpha= | 11 | deg
XFOIL ncrit=9 |  |  |  | L/D Max: | 128.218 | at alpha= | 2.5 | deg
Re: | 1000000 |  |  | Cd Min: | 0.25504 | at alpha= | -20 | deg
Mach: | 0.1 |  |  | Cl=0 at alpha= | -4.8354 | deg
|  |  |  | @ Cl=0.1, Cd= | 0.0079972
|  |  |  | @ Cl=0.4, Cd= | 0.0066013
|  |  |  | @ Cl=0.6, Cd= | 0.0062616
alpha (deg) | Cl | Cd | Cm | Cl/Cd
-20 | -0.7112 | 0.25504 | 0.0541 | -2.7886
-19.5 | -0.6945 | 0.2481 | 0.0504 | -2.7993
-19 | -0.6767 | 0.24211 | 0.0464 | -2.795
-18.5 | -0.6586 | 0.23591 | 0.0424 | -2.7917
-18 | -0.6406 | 0.22938 | 0.0384 | -2.7927
-17.5 | -0.622 | 0.22234 | 0.0345 | -2.7975
-17 | -0.6035 | 0.21516 | 0.0303 | -2.8049
-16.5 | -0.5862 | 0.2081 | 0.0261 | -2.8169
-16 | -0.5694 | 0.2011 | 0.0223 | -2.8314
-15.5 | -0.5531 | 0.19408 | 0.0187 | -2.8499
-15 | -0.539 | 0.18617 | 0.0155 | -2.8952
-14.5 | -0.523 | 0.17987 | 0.0128 | -2.9077
-14 | -0.5073 | 0.17346 | 0.0098 | -2.9246
-13.5 | -0.492 | 0.16684 | 0.0068 | -2.9489
-13 | -0.4773 | 0.15997 | 0.0038 | -2.9837
-12.5 | -0.4634 | 0.15275 | 0.0008 | -3.0337
-12 | -0.4507 | 0.14458 | -0.0032 | -3.1173
-11.5 | -0.4388 | 0.13693 | -0.0065 | -3.2046
-11 | -0.4297 | 0.12918 | -0.0087 | -3.3264
-10.5 | -0.4145 | 0.12332 | -0.0111 | -3.3612
-10 | -0.4007 | 0.11683 | -0.0139 | -3.4298
-9.5 | -0.3881 | 0.10943 | -0.0176 | -3.5466
-8 | -0.3879 | 0.01876 | -0.1154 | -20.677
-7.5 | -0.3181 | 0.01499 | -0.1208 | -21.2208
-7 | -0.2487 | 0.01198 | -0.1251 | -20.7596
-6.5 | -0.1875 | 0.0109 | -0.1263 | -17.2018
-6 | -0.1293 | 0.00978 | -0.1267 | -13.2209
-5.5 | -0.0749 | 0.00956 | -0.126 | -7.8347
-5 | -0.0187 | 0.00882 | -0.1258 | -2.1202
-4.5 | 0.0381 | 0.00826 | -0.1256 | 4.6126
-4 | 0.0947 | 0.00804 | -0.1254 | 11.7786
-3.5 | 0.1529 | 0.00757 | -0.1255 | 20.1982
-3 | 0.2108 | 0.00724 | -0.1256 | 29.116
-2.5 | 0.2685 | 0.00703 | -0.1255 | 38.1935
-2 | 0.3266 | 0.00682 | -0.1257 | 47.8886
-1.5 | 0.3845 | 0.00666 | -0.1258 | 57.7327
-1 | 0.4426 | 0.00644 | -0.126 | 68.7267
-0.5 | 0.5008 | 0.00617 | -0.1264 | 81.1669
0 | 0.5578 | 0.00618 | -0.1264 | 90.2589
0.5 | 0.6147 | 0.00629 | -0.1264 | 97.7266
1 | 0.6717 | 0.0064 | -0.1266 | 104.9531
1.5 | 0.7286 | 0.00635 | -0.1269 | 114.7402
2 | 0.7786 | 0.00609 | -0.1253 | 127.8489
2.5 | 0.8347 | 0.00651 | -0.1252 | 128.2181
3 | 0.8904 | 0.00699 | -0.1252 | 127.382
3.5 | 0.9457 | 0.0075 | -0.125 | 126.0933
4 | 1.0002 | 0.00811 | -0.1248 | 123.3292
4.5 | 1.0533 | 0.00894 | -0.1245 | 117.8188
5 | 1.1061 | 0.00974 | -0.124 | 113.5626
5.5 | 1.1591 | 0.01044 | -0.1235 | 111.0249
6 | 1.2117 | 0.01113 | -0.123 | 108.8679
6.5 | 1.2631 | 0.01195 | -0.1223 | 105.6987
7 | 1.3064 | 0.01397 | -0.1204 | 93.5147
7.5 | 1.355 | 0.01505 | -0.1191 | 90.0332
8 | 1.4013 | 0.01638 | -0.1174 | 85.5495
8.5 | 1.4479 | 0.01751 | -0.1158 | 82.6899
9 | 1.4856 | 0.01966 | -0.1128 | 75.5646
9.5 | 1.5274 | 0.02099 | -0.1105 | 72.768
10 | 1.562 | 0.02291 | -0.1072 | 68.1798
10.5 | 1.5912 | 0.02503 | -0.1032 | 63.5717
11 | 1.6095 | 0.0275 | -0.0976 | 58.5273
11.5 | 1.6059 | 0.03099 | -0.0893 | 51.8199
12 | 1.5848 | 0.03689 | -0.0813 | 42.9602
12.5 | 1.5781 | 0.04225 | -0.0767 | 37.3515
13 | 1.5737 | 0.04793 | -0.074 | 32.8333
13.5 | 1.5619 | 0.05522 | -0.0728 | 28.285
14 | 1.5395 | 0.06487 | -0.0736 | 23.7321
14.5 | 1.5118 | 0.07646 | -0.0767 | 19.7724
15 | 1.4798 | 0.0901 | -0.0821 | 16.424
15.5 | 1.4443 | 0.10553 | -0.0892 | 13.6862
16 | 1.4074 | 0.1222 | -0.0977 | 11.5172

## 50. Re 1M Mach 0.10 (2)
BIGFOIL.COM POLAR EXPORT
MID 106
MID 106 |  |  |  | Cl Max: | 0.576 | at alpha= | 0 | deg
JavaFoil+Calcfoil stall+Eppler ext transition |  |  |  | L/D Max: | 71.248 | at alpha= | 0 | deg
Re: | 1000000 |  |  | Cd Min: | 0.00773 | at alpha= | 1.5 | deg
Mach: | 0.1 |  |  | Cl=0 at alpha= | -4.9068 | deg
|  |  |  | @ Cl=0.1, Cd= | 0.00946
|  |  |  | @ Cl=0.4, Cd= | 0.00946
|  |  |  | @ Cl=0.6, Cd= | 0.00946
alpha (deg) | Cl | Cd | Cm | Cl/Cd
-20 | -1.409 | 0.21701 | -0.051 | -6.495
-19.5 | -1.364 | 0.20921 | -0.051 | -6.518
-19 | -1.318 | 0.199 | -0.05 | -6.622
-18.5 | -1.272 | 0.18958 | -0.05 | -6.709
-18 | -1.226 | 0.18028 | -0.05 | -6.799
-17.5 | -1.18 | 0.17535 | -0.05 | -6.727
-17 | -1.133 | 0.16523 | -0.049 | -6.859
-16.5 | -1.087 | 0.15671 | -0.049 | -6.936
-16 | -1.041 | 0.14778 | -0.048 | -7.041
-15.5 | -0.994 | 0.14059 | -0.048 | -7.07
-15 | -0.948 | 0.13484 | -0.048 | -7.027
-14.5 | -0.901 | 0.12719 | -0.048 | -7.084
-14 | -0.854 | 0.12175 | -0.047 | -7.017
-13.5 | -0.808 | 0.11427 | -0.047 | -7.067
-13 | -0.761 | 0.10786 | -0.047 | -7.055
-12.5 | -0.714 | 0.10166 | -0.046 | -7.024
-12 | -0.667 | 0.09537 | -0.046 | -6.997
-11.5 | -0.621 | 0.09012 | -0.047 | -6.886
-11 | -0.573 | 0.08472 | -0.045 | -6.769
-10.5 | -0.527 | 0.0791 | -0.046 | -6.658
-10 | -0.48 | 0.07433 | -0.045 | -6.453
-9.5 | -0.433 | 0.07005 | -0.045 | -6.177
-9 | -0.386 | 0.06553 | -0.045 | -5.885
-8.5 | -0.339 | 0.06136 | -0.044 | -5.517
-8 | -0.292 | 0.05752 | -0.048 | -5.073
-7.5 | -0.245 | 0.05417 | -0.049 | -4.518
-7 | -0.198 | 0.05041 | -0.055 | -3.93
-6.5 | -0.152 | 0.04558 | -0.066 | -3.336
-6 | -0.106 | 0.03825 | -0.079 | -2.783
-5.5 | -0.07 | 0.00863 | -0.118 | -8.103
-5 | -0.011 | 0.00873 | -0.118 | -1.273
-4.5 | 0.048 | 0.0086 | -0.118 | 5.543
-4 | 0.106 | 0.00848 | -0.118 | 12.564
-3.5 | 0.165 | 0.00841 | -0.118 | 19.652
-3 | 0.224 | 0.00835 | -0.118 | 26.836
-2.5 | 0.283 | 0.00829 | -0.118 | 34.101
-2 | 0.342 | 0.00822 | -0.118 | 41.528
-1.5 | 0.4 | 0.00825 | -0.119 | 48.488
-1 | 0.459 | 0.00825 | -0.119 | 55.612
-0.5 | 0.518 | 0.00802 | -0.119 | 64.495
0 | 0.576 | 0.00809 | -0.119 | 71.248
0.5 | 0.03 | 0.00811 | -0.119 | 3.759
1 | 0.033 | 0.00817 | -0.119 | 4.063
1.5 | 0.036 | 0.00773 | -0.119 | 4.644
2 | 0.039 | 0.00782 | -0.119 | 4.94
2.5 | 0.041 | 0.00795 | -0.119 | 5.193
3 | 0.044 | 0.00817 | -0.119 | 5.385
3.5 | 0.047 | 0.00829 | -0.119 | 5.638
4 | 0.049 | 0.00857 | -0.119 | 5.771
4.5 | 0.052 | 0.00929 | -0.119 | 5.617
5 | 0.055 | 0.00946 | -0.119 | 5.809

## 51. Re 1M Mach 0.25 (1)
BIGFOIL.COM POLAR EXPORT
MID 106
MID 106 |  |  |  | Cl Max: | 1.561 | at alpha= | 10.5 | deg
XFOIL ncrit=9 |  |  |  | L/D Max: | 128.095 | at alpha= | 2.5 | deg
Re: | 1000000 |  |  | Cd Min: | 0.25219 | at alpha= | -19.5 | deg
Mach: | 0.25 |  |  | Cl=0 at alpha= | -4.7891 | deg
|  |  |  | @ Cl=0.1, Cd= | 0.0081512
|  |  |  | @ Cl=0.4, Cd= | 0.0067262
|  |  |  | @ Cl=0.6, Cd= | 0.0063559
alpha (deg) | Cl | Cd | Cm | Cl/Cd
-19.5 | -0.705 | 0.25219 | 0.0519 | -2.7955
-19 | -0.6861 | 0.24586 | 0.0477 | -2.7906
-18.5 | -0.667 | 0.23932 | 0.0435 | -2.7871
-18 | -0.6479 | 0.23249 | 0.0393 | -2.7868
-17.5 | -0.628 | 0.22511 | 0.0351 | -2.7897
-17 | -0.6088 | 0.21785 | 0.0307 | -2.7946
-16.5 | -0.5904 | 0.21064 | 0.0263 | -2.8029
-16 | -0.5726 | 0.20347 | 0.0223 | -2.8142
-15.5 | -0.5551 | 0.19629 | 0.0186 | -2.828
-15 | -0.5395 | 0.18881 | 0.0158 | -2.8574
-14.5 | -0.5223 | 0.18229 | 0.0126 | -2.8652
-14 | -0.5056 | 0.1756 | 0.0094 | -2.8793
-13.5 | -0.4895 | 0.16876 | 0.0063 | -2.9006
-13 | -0.4738 | 0.16169 | 0.0032 | -2.9303
-12.5 | -0.4587 | 0.15386 | -0.0005 | -2.9813
-12 | -0.4455 | 0.14619 | -0.0042 | -3.0474
-11.5 | -0.4326 | 0.13857 | -0.0074 | -3.1219
-11 | -0.4211 | 0.13128 | -0.0093 | -3.2076
-10.5 | -0.4058 | 0.12517 | -0.0119 | -3.242
-10 | -0.3916 | 0.11844 | -0.0148 | -3.3063
-9.5 | -0.3788 | 0.11071 | -0.0193 | -3.4216
-9 | -0.3657 | 0.10354 | -0.023 | -3.532
-8.5 | -0.3536 | 0.09626 | -0.0264 | -3.6734
-8 | -0.3436 | 0.08911 | -0.0296 | -3.8559
-7.5 | -0.2561 | 0.05703 | -0.0486 | -4.4906
-7 | -0.2982 | 0.03948 | -0.096 | -7.5532
-6.5 | -0.2046 | 0.01268 | -0.1299 | -16.1356
-6 | -0.1447 | 0.01116 | -0.13 | -12.9659
-5.5 | -0.085 | 0.00997 | -0.1298 | -8.5256
-5 | -0.0251 | 0.00912 | -0.1296 | -2.7522
-4.5 | 0.0344 | 0.00867 | -0.1292 | 3.9677
-4 | 0.0943 | 0.0082 | -0.1291 | 11.5
-3.5 | 0.155 | 0.00768 | -0.1291 | 20.1823
-3 | 0.2154 | 0.00732 | -0.1292 | 29.4262
-2.5 | 0.2755 | 0.00708 | -0.1291 | 38.9124
-2 | 0.3354 | 0.00691 | -0.1291 | 48.5384
-1.5 | 0.3954 | 0.00674 | -0.1292 | 58.6647
-1 | 0.4556 | 0.00656 | -0.1294 | 69.4512
-0.5 | 0.5159 | 0.00628 | -0.1298 | 82.1497
0 | 0.5747 | 0.0063 | -0.1298 | 91.2222
0.5 | 0.6335 | 0.00643 | -0.1298 | 98.5226
1 | 0.6923 | 0.00658 | -0.1299 | 105.2128
1.5 | 0.7511 | 0.00665 | -0.1301 | 112.9474
2 | 0.8027 | 0.00628 | -0.1285 | 127.8185
2.5 | 0.8608 | 0.00672 | -0.1284 | 128.0952
3 | 0.9183 | 0.00724 | -0.1282 | 126.837
3.5 | 0.9754 | 0.00781 | -0.1279 | 124.8912
4 | 1.0316 | 0.0085 | -0.1275 | 121.3647
4.5 | 1.0864 | 0.00938 | -0.1269 | 115.8209
5.5 | 1.1968 | 0.01087 | -0.1255 | 110.1012
6 | 1.2515 | 0.01159 | -0.1246 | 107.981
6.5 | 1.298 | 0.01345 | -0.1227 | 96.5056
7 | 1.348 | 0.01475 | -0.1208 | 91.3898
7.5 | 1.397 | 0.01609 | -0.1187 | 86.8241
8 | 1.4435 | 0.01765 | -0.1161 | 81.7847
8.5 | 1.486 | 0.01947 | -0.113 | 76.3225
9 | 1.5186 | 0.02202 | -0.1084 | 68.9646
9.5 | 1.5463 | 0.02459 | -0.1032 | 62.8833
10 | 1.5592 | 0.02756 | -0.0959 | 56.5747
10.5 | 1.561 | 0.0311 | -0.088 | 50.1929
11 | 1.5591 | 0.03557 | -0.0817 | 43.8319
11.5 | 1.5485 | 0.04155 | -0.0767 | 37.2684
12 | 1.5255 | 0.04982 | -0.0738 | 30.6202
12.5 | 1.4921 | 0.06072 | -0.0741 | 24.5735
13 | 1.4547 | 0.07383 | -0.0777 | 19.7034
13.5 | 1.4175 | 0.08859 | -0.0839 | 16.0007
14 | 1.3879 | 0.10323 | -0.091 | 13.4447
14.5 | 1.3574 | 0.11882 | -0.099 | 11.424
15 | 1.3288 | 0.13492 | -0.1077 | 9.8488
15.5 | 1.3032 | 0.15114 | -0.1168 | 8.6225

## 52. Re 1M Mach 0.25 (2)
BIGFOIL.COM POLAR EXPORT
MID 106
MID 106 |  |  |  | Cl Max: | 0.142 | at alpha= | 20 | deg
JavaFoil+Calcfoil stall+Eppler ext transition |  |  |  | L/D Max: | 8.19 | at alpha= | 8 | deg
Re: | 1000000 |  |  | Cd Min: | 0.00777 | at alpha= | 1.5 | deg
Mach: | 0.25 |  |  | Cl=0 at alpha= | -4.875 | deg
|  |  |  | @ Cl=0.1, Cd= | 0.099687
|  |  |  | @ Cl=0.4, Cd= | 0.21822
|  |  |  | @ Cl=0.6, Cd= | 0.21822
alpha (deg) | Cl | Cd | Cm | Cl/Cd
-20 | -0.088 | 0.20798 | -0.055 | -0.425
-19.5 | -0.085 | 0.20687 | -0.055 | -0.413
-19 | -0.083 | 0.19492 | -0.054 | -0.424
-18.5 | -0.08 | 0.18709 | -0.054 | -0.426
-18 | -0.077 | 0.1777 | -0.054 | -0.433
-17.5 | -0.074 | 0.17628 | -0.054 | -0.42
-17 | -0.071 | 0.16742 | -0.053 | -0.425
-16.5 | -0.068 | 0.15742 | -0.053 | -0.433
-16 | -0.065 | 0.15323 | -0.052 | -0.426
-15.5 | -0.062 | 0.14419 | -0.052 | -0.433
-15 | -0.059 | 0.1372 | -0.051 | -0.434
-14.5 | -0.057 | 0.13434 | -0.051 | -0.421
-14 | -0.054 | 0.12709 | -0.051 | -0.422
-13.5 | -0.051 | 0.11815 | -0.051 | -0.429
-13 | -0.048 | 0.11431 | -0.05 | -0.418
-12.5 | -0.045 | 0.10776 | -0.049 | -0.416
-12 | -0.042 | 0.10124 | -0.049 | -0.414
-11.5 | -0.039 | 0.09603 | -0.048 | -0.406
-11 | -0.036 | 0.09062 | -0.048 | -0.398
-10.5 | -0.033 | 0.08357 | -0.048 | -0.396
-10 | -0.03 | 0.07777 | -0.047 | -0.388
-9.5 | -0.027 | 0.07372 | -0.047 | -0.369
-9 | -0.024 | 0.06856 | -0.046 | -0.354
-8.5 | -0.021 | 0.06362 | -0.046 | -0.335
-8 | -0.018 | 0.05954 | -0.048 | -0.308
-7.5 | -0.015 | 0.0558 | -0.048 | -0.276
-7 | -0.012 | 0.05223 | -0.05 | -0.238
-6.5 | -0.009 | 0.04844 | -0.057 | -0.196
-6 | -0.007 | 0.04318 | -0.07 | -0.152
-5.5 | -0.004 | 0.02801 | -0.096 | -0.135
-5 | -0.001 | 0.00866 | -0.121 | -0.081
-4.5 | 0.003 | 0.0086 | -0.121 | 0.349
-4 | 0.007 | 0.00847 | -0.121 | 0.791
-3.5 | 0.01 | 0.0084 | -0.121 | 1.237
-3 | 0.014 | 0.00834 | -0.122 | 1.69
-2.5 | 0.018 | 0.00828 | -0.122 | 2.148
-2 | 0.021 | 0.00821 | -0.122 | 2.615
-1.5 | 0.025 | 0.00825 | -0.122 | 3.051
-1 | 0.029 | 0.00824 | -0.122 | 3.5
-0.5 | 0.033 | 0.00823 | -0.122 | 3.952
0 | 0.036 | 0.0081 | -0.122 | 4.468
0.5 | 0.04 | 0.00814 | -0.122 | 4.899
1 | 0.044 | 0.00822 | -0.122 | 5.296
1.5 | 0.047 | 0.00777 | -0.122 | 6.08
2 | 0.051 | 0.00784 | -0.122 | 6.487
2.5 | 0.055 | 0.008 | -0.122 | 6.821
3 | 0.058 | 0.00823 | -0.122 | 7.07
3.5 | 0.062 | 0.00836 | -0.122 | 7.392
4 | 0.065 | 0.00858 | -0.122 | 7.633
4.5 | 0.069 | 0.00937 | -0.123 | 7.374
5 | 0.073 | 0.00946 | -0.123 | 7.688
5.5 | 0.076 | 0.01024 | -0.123 | 7.457
6 | 0.08 | 0.01048 | -0.123 | 7.626
6.5 | 0.084 | 0.0108 | -0.123 | 7.734
7 | 0.087 | 0.01107 | -0.123 | 7.871
7.5 | 0.091 | 0.01128 | -0.123 | 8.041
8 | 0.094 | 0.01151 | -0.123 | 8.19
8.5 | 0.078 | 0.0593 | -0.036 | 1.321
9 | 0.081 | 0.06374 | -0.037 | 1.274
9.5 | 0.084 | 0.06783 | -0.039 | 1.239
10 | 0.087 | 0.07252 | -0.04 | 1.198
10.5 | 0.09 | 0.07842 | -0.044 | 1.144
11 | 0.093 | 0.08419 | -0.045 | 1.099
11.5 | 0.095 | 0.08987 | -0.047 | 1.061
12 | 0.098 | 0.09542 | -0.047 | 1.029
12.5 | 0.101 | 0.10182 | -0.047 | 0.992
13 | 0.104 | 0.10891 | -0.048 | 0.953
13.5 | 0.107 | 0.11523 | -0.048 | 0.924
14 | 0.109 | 0.12305 | -0.049 | 0.888
14.5 | 0.112 | 0.12931 | -0.049 | 0.866
15 | 0.115 | 0.13839 | -0.049 | 0.829
15.5 | 0.118 | 0.14633 | -0.049 | 0.803
16 | 0.12 | 0.15117 | -0.05 | 0.795
16.5 | 0.123 | 0.16094 | -0.05 | 0.764
17 | 0.126 | 0.16709 | -0.05 | 0.752
17.5 | 0.128 | 0.17436 | -0.051 | 0.736
18 | 0.131 | 0.1838 | -0.052 | 0.713
18.5 | 0.134 | 0.19274 | -0.052 | 0.693
19 | 0.136 | 0.19754 | -0.052 | 0.69
19.5 | 0.139 | 0.20768 | -0.053 | 0.669
20 | 0.142 | 0.21822 | -0.054 | 0.649

## 53. Re 1M Mach 0.50 (1)
BIGFOIL.COM POLAR EXPORT
MID 106
MID 106 |  |  |  | Cl Max: | 1.5144 | at alpha= | 7.5 | deg
XFOIL ncrit=9 |  |  |  | L/D Max: | 128.059 | at alpha= | 2 | deg
Re: | 1000000 |  |  | Cd Min: | 0.28184 | at alpha= | -20 | deg
Mach: | 0.5 |  |  | Cl=0 at alpha= | -4.5286 | deg
|  |  |  | @ Cl=0.1, Cd= | 0.0095734
|  |  |  | @ Cl=0.4, Cd= | 0.0072014
|  |  |  | @ Cl=0.6, Cd= | 0.0068426
alpha (deg) | Cl | Cd | Cm | Cl/Cd
-20 | -0.7832 | 0.28184 | 0.0647 | -2.7789
-19.5 | -0.7597 | 0.27375 | 0.0594 | -2.7752
-19 | -0.736 | 0.26557 | 0.0541 | -2.7714
-18.5 | -0.7123 | 0.25729 | 0.0489 | -2.7685
-18 | -0.6877 | 0.24856 | 0.0437 | -2.7667
-17.5 | -0.6636 | 0.24006 | 0.0383 | -2.7643
-17 | -0.6404 | 0.23181 | 0.0331 | -2.7626
-16 | -0.5962 | 0.21557 | 0.0245 | -2.7657
-15.5 | -0.5738 | 0.20791 | 0.0202 | -2.7598
-15 | -0.5516 | 0.2002 | 0.016 | -2.7552
-14.5 | -0.5299 | 0.19245 | 0.0118 | -2.7534
-14 | -0.5087 | 0.18468 | 0.0078 | -2.7545
-13.5 | -0.4876 | 0.17661 | 0.0037 | -2.7609
-13 | -0.4675 | 0.16854 | -0.0007 | -2.7738
-12.5 | -0.4493 | 0.16065 | -0.0048 | -2.7968
-12 | -0.4314 | 0.15278 | -0.0085 | -2.8237
-11.5 | -0.4143 | 0.14534 | -0.0105 | -2.8506
-11 | -0.396 | 0.13846 | -0.0135 | -2.86
-10.5 | -0.3784 | 0.13097 | -0.017 | -2.8892
-10 | -0.363 | 0.12338 | -0.0214 | -2.9421
-9.5 | -0.3473 | 0.11608 | -0.0249 | -2.9919
-9 | -0.3349 | 0.10817 | -0.0274 | -3.0961
-8.5 | -0.3188 | 0.10165 | -0.0298 | -3.1363
-8 | -0.3056 | 0.09535 | -0.0321 | -3.205
-7.5 | -0.2908 | 0.08802 | -0.0361 | -3.3038
-7 | -0.2619 | 0.07918 | -0.0453 | -3.3077
-6.5 | -0.2375 | 0.07054 | -0.0539 | -3.3669
-6 | -0.216 | 0.06212 | -0.0625 | -3.4771
-5.5 | -0.1791 | 0.05144 | -0.0779 | -3.4817
-5 | -0.1005 | 0.03199 | -0.1144 | -3.1416
-4.5 | 0.0061 | 0.0121 | -0.1438 | 0.50413
-4 | 0.0848 | 0.00978 | -0.1449 | 8.6708
-3.5 | 0.1591 | 0.00877 | -0.1448 | 18.1414
-3 | 0.2322 | 0.00799 | -0.1448 | 29.0613
-2.5 | 0.3041 | 0.00753 | -0.1447 | 40.3851
-2 | 0.3745 | 0.00726 | -0.1445 | 51.584
-1.5 | 0.4441 | 0.0071 | -0.1443 | 62.5493
-1 | 0.5134 | 0.00697 | -0.1443 | 73.6585
-0.5 | 0.5823 | 0.00684 | -0.1444 | 85.1316
0 | 0.6497 | 0.00685 | -0.1444 | 94.8467
0.5 | 0.7169 | 0.00705 | -0.1443 | 101.6879
1 | 0.7841 | 0.0073 | -0.1442 | 107.411
1.5 | 0.851 | 0.00759 | -0.144 | 112.1212
2 | 0.9105 | 0.00711 | -0.1422 | 128.0591
2.5 | 0.9767 | 0.00771 | -0.1415 | 126.6796
3 | 1.0417 | 0.00847 | -0.1406 | 122.987
4 | 1.1695 | 0.01027 | -0.1377 | 113.8754
4.5 | 1.2339 | 0.01111 | -0.1359 | 111.0621
5 | 1.2995 | 0.01186 | -0.1338 | 109.57
5.5 | 1.3641 | 0.01272 | -0.1313 | 107.2406
6 | 1.4121 | 0.01507 | -0.1264 | 93.7027
6.5 | 1.4619 | 0.01723 | -0.1208 | 84.8462
7 | 1.5037 | 0.01973 | -0.1139 | 76.2139
7.5 | 1.5144 | 0.02337 | -0.1032 | 64.801
8 | 1.5128 | 0.02801 | -0.0929 | 54.0093
8.5 | 1.5029 | 0.03435 | -0.0851 | 43.7525
9 | 1.4837 | 0.04271 | -0.0807 | 34.7389
9.5 | 1.4553 | 0.05346 | -0.0806 | 27.2222
10 | 1.4205 | 0.06653 | -0.0846 | 21.3513
10.5 | 1.3824 | 0.08121 | -0.0911 | 17.0225
11 | 1.3442 | 0.09664 | -0.0985 | 13.9094
11.5 | 1.3086 | 0.11226 | -0.1061 | 11.6569
12 | 1.2772 | 0.12791 | -0.1142 | 9.9851
12.5 | 1.2515 | 0.1436 | -0.1228 | 8.7152

## 54. Re 1M Mach 0.50 (2)
BIGFOIL.COM POLAR EXPORT
MID 106
MID 106 |  |  |  | Cl Max: | 1.433 | at alpha= | 20 | deg
JavaFoil+Calcfoil stall+Eppler ext transition |  |  |  | L/D Max: | 72.082 | at alpha= | 4.5 | deg
Re: | 1000000 |  |  | Cd Min: | 0.00811 | at alpha= | 2 | deg
Mach: | 0.5 |  |  | Cl=0 at alpha= | -4.9032 | deg
|  |  |  | @ Cl=0.1, Cd= | 0.0084659
|  |  |  | @ Cl=0.4, Cd= | 0.0083011
|  |  |  | @ Cl=0.6, Cd= | 0.008537
alpha (deg) | Cl | Cd | Cm | Cl/Cd
-20 | -0.894 | 0.20205 | -0.075 | -4.427
-19.5 | -0.866 | 0.19706 | -0.075 | -4.395
-19 | -0.837 | 0.19253 | -0.074 | -4.346
-18.5 | -0.808 | 0.18567 | -0.074 | -4.353
-18 | -0.78 | 0.17692 | -0.074 | -4.406
-17.5 | -0.75 | 0.17298 | -0.072 | -4.335
-17 | -0.721 | 0.16818 | -0.072 | -4.288
-16.5 | -0.691 | 0.16513 | -0.071 | -4.187
-16 | -0.662 | 0.16111 | -0.071 | -4.111
-15.5 | -0.633 | 0.15274 | -0.071 | -4.146
-15 | -0.603 | 0.14707 | -0.07 | -4.103
-14.5 | -0.574 | 0.14746 | -0.07 | -3.894
-14 | -0.544 | 0.13766 | -0.068 | -3.953
-13.5 | -0.515 | 0.1371 | -0.068 | -3.755
-13 | -0.485 | 0.13126 | -0.067 | -3.694
-12.5 | -0.455 | 0.12796 | -0.067 | -3.558
-12 | -0.425 | 0.12265 | -0.065 | -3.467
-11.5 | -0.396 | 0.11979 | -0.065 | -3.303
-11 | -0.366 | 0.0907 | -0.064 | -4.031
-10.5 | -0.336 | 0.0794 | -0.064 | -4.229
-10 | -0.306 | 0.08116 | -0.062 | -3.767
-9.5 | -0.276 | 0.08372 | -0.061 | -3.293
-9 | -0.246 | 0.07032 | -0.06 | -3.496
-8.5 | -0.216 | 0.0701 | -0.059 | -3.078
-8 | -0.186 | 0.06856 | -0.057 | -2.709
-7.5 | -0.156 | 0.06267 | -0.056 | -2.485
-7 | -0.126 | 0.05905 | -0.054 | -2.128
-6.5 | -0.096 | 0.05573 | -0.052 | -1.716
-6 | -0.066 | 0.05185 | -0.051 | -1.266
-5.5 | -0.036 | 0.04809 | -0.051 | -0.742
-5 | -0.006 | 0.04321 | -0.064 | -0.132
-4.5 | 0.025 | 0.03603 | -0.087 | 0.692
-4 | 0.068 | 0.00844 | -0.136 | 8.03
-3.5 | 0.105 | 0.00847 | -0.136 | 12.416
-3 | 0.143 | 0.00836 | -0.136 | 17.067
-2.5 | 0.18 | 0.00831 | -0.136 | 21.664
-2 | 0.217 | 0.00826 | -0.136 | 26.322
-1.5 | 0.255 | 0.00823 | -0.136 | 30.937
-1 | 0.292 | 0.00826 | -0.136 | 35.346
-0.5 | 0.329 | 0.00833 | -0.136 | 39.491
0 | 0.366 | 0.0082 | -0.136 | 44.685
0.5 | 0.403 | 0.00831 | -0.136 | 48.566
1 | 0.44 | 0.00836 | -0.137 | 52.676
1.5 | 0.477 | 0.00846 | -0.137 | 56.468
2 | 0.514 | 0.00811 | -0.137 | 63.402
2.5 | 0.551 | 0.00821 | -0.137 | 67.126
3 | 0.588 | 0.00843 | -0.137 | 69.773
3.5 | 0.625 | 0.00876 | -0.137 | 71.32
4 | 0.661 | 0.00946 | -0.137 | 69.867
4.5 | 0.698 | 0.00968 | -0.137 | 72.082
5 | 0.734 | 0.01054 | -0.137 | 69.658
5.5 | 0.77 | 0.01091 | -0.137 | 70.585
6 | 0.806 | 0.01128 | -0.137 | 71.482
6.5 | 0.674 | 0.0493 | -0.042 | 13.675
7 | 0.704 | 0.05375 | -0.052 | 13.093
7.5 | 0.732 | 0.05721 | -0.053 | 12.804
8 | 0.76 | 0.06235 | -0.049 | 12.195
8.5 | 0.789 | 0.06858 | -0.051 | 11.506
9 | 0.818 | 0.07315 | -0.054 | 11.18
9.5 | 0.846 | 0.08933 | -0.056 | 9.474
10 | 0.875 | 0.08588 | -0.057 | 10.185
10.5 | 0.903 | 0.08617 | -0.059 | 10.479
11 | 0.931 | 0.09228 | -0.061 | 10.093
11.5 | 0.96 | 0.09914 | -0.063 | 9.68
12 | 0.988 | 0.1213 | -0.064 | 8.144
12.5 | 1.016 | 0.12856 | -0.066 | 7.903
13 | 1.045 | 0.13408 | -0.069 | 7.794
13.5 | 1.074 | 0.1419 | -0.072 | 7.57
14 | 1.104 | 0.14723 | -0.075 | 7.496
14.5 | 1.132 | 0.15283 | -0.076 | 7.406
15 | 1.16 | 0.15861 | -0.078 | 7.313
15.5 | 1.188 | 0.16568 | -0.079 | 7.171
16 | 1.216 | 0.17232 | -0.08 | 7.057
16.5 | 1.244 | 0.17171 | -0.082 | 7.246
17 | 1.272 | 0.18065 | -0.083 | 7.041
17.5 | 1.298 | 0.18394 | -0.083 | 7.058
18 | 1.326 | 0.18874 | -0.084 | 7.026
18.5 | 1.352 | 0.1966 | -0.084 | 6.879
19 | 1.38 | 0.20183 | -0.085 | 6.836
19.5 | 1.407 | 0.20243 | -0.086 | 6.952
20 | 1.433 | 0.20712 | -0.086 | 6.917

## 55. Re 2M Mach 0.00 (1)
BIGFOIL.COM POLAR EXPORT
MID 106
MID 106 |  |  |  | Cl Max: | 1.7548 | at alpha= | 14 | deg
XFOIL ncrit=9 |  |  |  | L/D Max: | 138.226 | at alpha= | 2.5 | deg
Re: | 2000000 |  |  | Cd Min: | 0.16952 | at alpha= | 19 | deg
Mach: | 0 |  |  | Cl=0 at alpha= | -4.7748 | deg
|  |  |  | @ Cl=0.1, Cd= | 0.0065414
|  |  |  | @ Cl=0.4, Cd= | 0.0058133
|  |  |  | @ Cl=0.6, Cd= | 0.0059774
alpha (deg) | Cl | Cd | Cm | Cl/Cd
-10 | -0.6103 | 0.02032 | -0.1099 | -30.0344
-9.5 | -0.5452 | 0.01568 | -0.1163 | -34.7704
-9 | -0.4834 | 0.01361 | -0.1191 | -35.518
-8.5 | -0.4245 | 0.01203 | -0.1207 | -35.2868
-8 | -0.3691 | 0.01102 | -0.1209 | -33.4936
-7.5 | -0.3136 | 0.01007 | -0.121 | -31.142
-7 | -0.2566 | 0.00899 | -0.1214 | -28.5428
-6.5 | -0.1993 | 0.00842 | -0.1216 | -23.6698
-6 | -0.1414 | 0.0078 | -0.122 | -18.1282
-5.5 | -0.0837 | 0.00738 | -0.1223 | -11.3415
-5 | -0.0262 | 0.00712 | -0.1224 | -3.6798
-3.5 | 0.1483 | 0.00632 | -0.1233 | 23.4652
-3 | 0.2065 | 0.00613 | -0.1236 | 33.6868
-2.5 | 0.2646 | 0.00598 | -0.1238 | 44.2475
-2 | 0.3227 | 0.00589 | -0.1241 | 54.7878
-1.5 | 0.3806 | 0.00582 | -0.1243 | 65.3952
-1 | 0.4384 | 0.0058 | -0.1246 | 75.5862
-0.5 | 0.4958 | 0.00585 | -0.1249 | 84.7521
0 | 0.5535 | 0.00588 | -0.1254 | 94.1327
0.5 | 0.6108 | 0.006 | -0.1257 | 101.8
1 | 0.6679 | 0.00619 | -0.126 | 107.8998
1.5 | 0.7248 | 0.00637 | -0.1262 | 113.7834
2 | 0.7817 | 0.00653 | -0.1265 | 119.709
2.5 | 0.8335 | 0.00603 | -0.1258 | 138.2255
3 | 0.8893 | 0.00644 | -0.1259 | 138.0901
3.5 | 0.9445 | 0.00694 | -0.1258 | 136.0951
4 | 0.9987 | 0.0076 | -0.1257 | 131.4079
4.5 | 1.0528 | 0.0082 | -0.1255 | 128.3902
5 | 1.1071 | 0.0087 | -0.1253 | 127.2529
5.5 | 1.1607 | 0.00928 | -0.1251 | 125.0754
6 | 1.2139 | 0.00985 | -0.1247 | 123.2386
6.5 | 1.261 | 0.01141 | -0.1236 | 110.5171
7 | 1.3124 | 0.01213 | -0.1229 | 108.1946
7.5 | 1.3632 | 0.01286 | -0.1221 | 106.0031
8 | 1.4126 | 0.01374 | -0.1211 | 102.8093
8.5 | 1.4621 | 0.01449 | -0.1202 | 100.9041
9 | 1.5077 | 0.01575 | -0.1186 | 95.727
9.5 | 1.5545 | 0.01665 | -0.1172 | 93.3634
10 | 1.5986 | 0.01778 | -0.1155 | 89.91
10.5 | 1.6405 | 0.01903 | -0.1135 | 86.206
11 | 1.6794 | 0.02042 | -0.111 | 82.2429
11.5 | 1.7127 | 0.02217 | -0.1077 | 77.253
12 | 1.7285 | 0.02501 | -0.1018 | 69.1124
12.5 | 1.7268 | 0.02806 | -0.0933 | 61.5396
13 | 1.7408 | 0.03029 | -0.0882 | 57.4711
13.5 | 1.753 | 0.03299 | -0.0838 | 53.1373
14 | 1.7548 | 0.03695 | -0.0794 | 47.4912
14.5 | 1.7529 | 0.04181 | -0.0761 | 41.9254
15 | 1.7442 | 0.04805 | -0.0741 | 36.2997
15.5 | 1.7271 | 0.05625 | -0.0739 | 30.704
16 | 1.702 | 0.06669 | -0.0759 | 25.5211
16.5 | 1.669 | 0.07964 | -0.0801 | 20.9568
17 | 1.6199 | 0.09647 | -0.0869 | 16.7917
17.5 | 1.5691 | 0.11455 | -0.0949 | 13.6979
18 | 1.5176 | 0.13362 | -0.1042 | 11.3576
18.5 | 1.4737 | 0.15201 | -0.114 | 9.6948
19 | 1.4387 | 0.16952 | -0.1242 | 8.4869

## 56. Re 2M Mach 0.00 (2)
BIGFOIL.COM POLAR EXPORT
MID 106
MID 106 |  |  |  | Cl Max: | 1.7922 | at alpha= | 14.5 | deg
NF |  |  |  | L/D Max: | 141.881 | at alpha= | 2.5 | deg
Re: | 2000000 |  |  | Cd Min: | 0.0057089 | at alpha= | -1 | deg
Mach: | 0 |  |  | Cl=0 at alpha= | -4.7852 | deg
|  |  |  | @ Cl=0.1, Cd= | 0.0066723
|  |  |  | @ Cl=0.4, Cd= | 0.0057301
|  |  |  | @ Cl=0.6, Cd= | 0.0059369
alpha (deg) | Cl | Cd | Cm | Cl/Cd
-20 | -0.71324 | 0.23909 | 0.055682 | -2.9832
-19.5 | -0.69456 | 0.23342 | 0.051349 | -2.9756
-19 | -0.67585 | 0.22772 | 0.047101 | -2.9679
-18.5 | -0.65719 | 0.22198 | 0.04292 | -2.9605
-18 | -0.63869 | 0.21621 | 0.038796 | -2.954
-17.5 | -0.62044 | 0.21039 | 0.034726 | -2.9489
-17 | -0.60245 | 0.20452 | 0.030721 | -2.9457
-16.5 | -0.5847 | 0.19857 | 0.026807 | -2.9445
-16 | -0.56715 | 0.19257 | 0.023023 | -2.9452
-15.5 | -0.54978 | 0.18652 | 0.019395 | -2.9475
-15 | -0.53251 | 0.18048 | 0.01591 | -2.9506
-14.5 | -0.51521 | 0.17442 | 0.012516 | -2.9538
-14 | -0.49777 | 0.16832 | 0.0091513 | -2.9572
-13.5 | -0.48031 | 0.16209 | 0.0057787 | -2.9632
-13 | -0.4633 | 0.15562 | 0.0023786 | -2.977
-12.5 | -0.44742 | 0.14885 | -0.0010406 | -3.0057
-12 | -0.432 | 0.14224 | -0.0043647 | -3.037
-11.5 | -0.4177 | 0.13689 | -0.0065442 | -3.0514
-11 | -0.61683 | 0.054568 | -0.065246 | -11.3039
-10.5 | -0.65459 | 0.022406 | -0.10739 | -29.215
-10 | -0.58957 | 0.019594 | -0.1096 | -30.0887
-9.5 | -0.54045 | 0.016697 | -0.11327 | -32.3683
-9 | -0.48224 | 0.0147 | -0.11623 | -32.8052
-8.5 | -0.42519 | 0.013004 | -0.11847 | -32.6984
-8 | -0.3695 | 0.011601 | -0.11995 | -31.8494
-7.5 | -0.31363 | 0.010482 | -0.12073 | -29.9217
-7 | -0.25657 | 0.0096054 | -0.12111 | -26.7105
-6.5 | -0.19902 | 0.0089109 | -0.12142 | -22.3346
-6 | -0.14119 | 0.0083302 | -0.12171 | -16.9488
-5.5 | -0.083158 | 0.0078332 | -0.122 | -10.6161
-5 | -0.025004 | 0.0074083 | -0.12234 | -3.3751
-4.5 | 0.033194 | 0.0070396 | -0.12272 | 4.7153
-4 | 0.091374 | 0.006714 | -0.1231 | 13.6094
-3.5 | 0.14958 | 0.0064321 | -0.12346 | 23.2553
-3 | 0.20777 | 0.0061996 | -0.12378 | 33.5129
-2.5 | 0.26589 | 0.0060102 | -0.12405 | 44.2398
-2 | 0.32384 | 0.0058608 | -0.12434 | 55.2556
-1.5 | 0.3819 | 0.0057399 | -0.12461 | 66.5337
-1 | 0.43917 | 0.0057089 | -0.12493 | 76.9268
-0.5 | 0.49585 | 0.005772 | -0.12519 | 85.9063
0 | 0.55285 | 0.0058578 | -0.12546 | 94.3777
0.5 | 0.61045 | 0.0059544 | -0.12584 | 102.5201
1 | 0.66801 | 0.0060667 | -0.12625 | 110.1111
1.5 | 0.72515 | 0.0061727 | -0.12655 | 117.4771
2 | 0.78208 | 0.0060935 | -0.12676 | 128.3469
2.5 | 0.83383 | 0.005877 | -0.12566 | 141.8815
3 | 0.88875 | 0.0064871 | -0.12568 | 137.0018
3.5 | 0.94342 | 0.0070283 | -0.12561 | 134.2321
4 | 0.99828 | 0.0074862 | -0.12545 | 133.3498
4.5 | 1.0531 | 0.0079534 | -0.12528 | 132.4079
5 | 1.107 | 0.0084092 | -0.12505 | 131.6354
5.5 | 1.1603 | 0.008934 | -0.12477 | 129.8709
6 | 1.2126 | 0.0096608 | -0.1242 | 125.5185
6.5 | 1.2594 | 0.011152 | -0.12289 | 112.9294
7 | 1.3086 | 0.012171 | -0.1219 | 107.5242
7.5 | 1.3602 | 0.012894 | -0.12113 | 105.492
8 | 1.4106 | 0.013655 | -0.12025 | 103.298
8.5 | 1.4594 | 0.014476 | -0.11926 | 100.812
9 | 1.5069 | 0.015374 | -0.11806 | 98.0171
9.5 | 1.5529 | 0.016365 | -0.11662 | 94.8868
10 | 1.597 | 0.017463 | -0.11489 | 91.4513
10.5 | 1.639 | 0.018673 | -0.11285 | 87.7715
11 | 1.6782 | 0.020003 | -0.11044 | 83.9008
11.5 | 1.714 | 0.021462 | -0.10755 | 79.8624
12 | 1.7444 | 0.023072 | -0.10391 | 75.6048
12.5 | 1.7663 | 0.024894 | -0.099047 | 70.9524
13 | 1.7792 | 0.027048 | -0.093125 | 65.7778
13.5 | 1.7872 | 0.029707 | -0.087233 | 60.1626
14 | 1.7919 | 0.033059 | -0.081938 | 54.2035
14.5 | 1.7922 | 0.037308 | -0.077504 | 48.0387
15 | 1.7877 | 0.042649 | -0.074364 | 41.9151
15.5 | 1.7781 | 0.049171 | -0.072619 | 36.1611
16 | 1.7622 | 0.057174 | -0.072362 | 30.8223
16.5 | 1.7367 | 0.067755 | -0.074352 | 25.6313
17 | 1.7 | 0.081642 | -0.078957 | 20.8227
17.5 | 1.6562 | 0.097579 | -0.085399 | 16.9733
18 | 1.6052 | 0.1148 | -0.093632 | 13.9824
18.5 | 1.5517 | 0.13472 | -0.1038 | 11.5182
19 | 1.5108 | 0.15434 | -0.11345 | 9.7889
19.5 | 1.4804 | 0.17217 | -0.12289 | 8.598
20 | 1.4602 | 0.18686 | -0.13276 | 7.8148

## 57. Re 2M Mach 0.00 (3)
BIGFOIL.COM POLAR EXPORT
MID 106
MID 106 |  |  |  | Cl Max: | 0.573 | at alpha= | 0 | deg
JavaFoil+Calcfoil stall+Eppler ext transition |  |  |  | L/D Max: | 71.424 | at alpha= | 0 | deg
Re: | 2000000 |  |  | Cd Min: | 0.00779 | at alpha= | 2.5 | deg
Mach: | 0 |  |  | Cl=0 at alpha= | -4.9052 | deg
|  |  |  | @ Cl=0.1, Cd= | 0.00891
|  |  |  | @ Cl=0.4, Cd= | 0.00891
|  |  |  | @ Cl=0.6, Cd= | 0.00891
alpha (deg) | Cl | Cd | Cm | Cl/Cd
-20 | -1.404 | 0.19813 | -0.053 | -7.087
-19.5 | -1.359 | 0.18836 | -0.053 | -7.213
-19 | -1.313 | 0.18143 | -0.053 | -7.236
-18.5 | -1.267 | 0.17351 | -0.053 | -7.303
-18 | -1.221 | 0.16618 | -0.053 | -7.349
-17.5 | -1.175 | 0.15874 | -0.053 | -7.404
-17 | -1.129 | 0.14995 | -0.052 | -7.53
-16.5 | -1.083 | 0.14367 | -0.052 | -7.539
-16 | -1.037 | 0.1373 | -0.052 | -7.552
-15.5 | -0.991 | 0.13033 | -0.052 | -7.601
-15 | -0.944 | 0.1228 | -0.052 | -7.691
-14.5 | -0.898 | 0.11744 | -0.052 | -7.647
-14 | -0.852 | 0.11079 | -0.052 | -7.686
-13.5 | -0.805 | 0.1053 | -0.052 | -7.647
-13 | -0.759 | 0.09949 | -0.052 | -7.626
-12.5 | -0.712 | 0.09402 | -0.053 | -7.575
-12 | -0.666 | 0.08885 | -0.053 | -7.491
-11.5 | -0.619 | 0.08391 | -0.052 | -7.374
-11 | -0.572 | 0.0788 | -0.053 | -7.263
-10.5 | -0.526 | 0.0743 | -0.054 | -7.074
-10 | -0.479 | 0.06989 | -0.054 | -6.852
-9.5 | -0.432 | 0.06564 | -0.055 | -6.582
-9 | -0.385 | 0.06175 | -0.056 | -6.242
-8.5 | -0.339 | 0.0575 | -0.059 | -5.897
-8 | -0.293 | 0.05373 | -0.062 | -5.444
-7.5 | -0.246 | 0.04944 | -0.066 | -4.983
-7 | -0.201 | 0.04395 | -0.074 | -4.57
-6.5 | -0.162 | 0.02847 | -0.094 | -5.678
-6 | -0.128 | 0.00851 | -0.117 | -15.043
-5.5 | -0.07 | 0.00833 | -0.117 | -8.345
-5 | -0.011 | 0.00841 | -0.117 | -1.314
-4.5 | 0.047 | 0.00832 | -0.117 | 5.701
-4 | 0.106 | 0.00819 | -0.118 | 12.939
-3.5 | 0.164 | 0.00814 | -0.118 | 20.214
-3 | 0.223 | 0.0081 | -0.118 | 27.521
-2.5 | 0.281 | 0.00806 | -0.118 | 34.903
-2 | 0.34 | 0.00803 | -0.118 | 42.315
-1.5 | 0.398 | 0.00808 | -0.118 | 49.294
-1 | 0.457 | 0.00811 | -0.118 | 56.325
-0.5 | 0.515 | 0.00794 | -0.118 | 64.896
0 | 0.573 | 0.00803 | -0.118 | 71.424
0.5 | 0.048 | 0.00804 | -0.118 | 5.93
1 | 0.052 | 0.00809 | -0.118 | 6.419
1.5 | 0.056 | 0.0082 | -0.118 | 6.854
2 | 0.06 | 0.00822 | -0.118 | 7.354
2.5 | 0.065 | 0.00779 | -0.118 | 8.306
3 | 0.069 | 0.00802 | -0.118 | 8.606
3.5 | 0.073 | 0.00813 | -0.119 | 9.011
4 | 0.078 | 0.00862 | -0.119 | 8.995
4.5 | 0.082 | 0.00884 | -0.119 | 9.259
5 | 0.086 | 0.00891 | -0.119 | 9.668

## 58. Re 2M Mach 0.10 (1)
BIGFOIL.COM POLAR EXPORT
MID 106
MID 106 |  |  |  | Cl Max: | 1.7358 | at alpha= | 13.5 | deg
XFOIL ncrit=9 |  |  |  | L/D Max: | 138.562 | at alpha= | 2.5 | deg
Re: | 2000000 |  |  | Cd Min: | 0.16843 | at alpha= | 18.5 | deg
Mach: | 0.1 |  |  | Cl=0 at alpha= | -4.7677 | deg
|  |  |  | @ Cl=0.1, Cd= | 0.0065098
|  |  |  | @ Cl=0.4, Cd= | 0.005827
|  |  |  | @ Cl=0.6, Cd= | 0.0059903
alpha (deg) | Cl | Cd | Cm | Cl/Cd
-9.5 | -0.5532 | 0.01789 | -0.1155 | -30.9223
-9 | -0.4901 | 0.01486 | -0.1193 | -32.9812
-8.5 | -0.4307 | 0.01274 | -0.1212 | -33.8069
-8 | -0.3743 | 0.01139 | -0.1216 | -32.8622
-7.5 | -0.3183 | 0.01054 | -0.1216 | -30.1992
-6.5 | -0.2022 | 0.00852 | -0.1224 | -23.7324
-6 | -0.1436 | 0.00787 | -0.1228 | -18.2465
-5.5 | -0.0852 | 0.00743 | -0.123 | -11.467
-5 | -0.0273 | 0.00721 | -0.1231 | -3.7864
-4 | 0.0902 | 0.00654 | -0.1237 | 13.792
-3.5 | 0.1486 | 0.00636 | -0.1239 | 23.3648
-3 | 0.2073 | 0.00615 | -0.1242 | 33.7073
-2.5 | 0.2659 | 0.006 | -0.1245 | 44.3167
-2 | 0.3243 | 0.0059 | -0.1247 | 54.9661
-1.5 | 0.3827 | 0.00583 | -0.125 | 65.6432
-1 | 0.4408 | 0.00582 | -0.1252 | 75.7388
-0.5 | 0.4986 | 0.00588 | -0.1255 | 84.7959
0 | 0.5566 | 0.0059 | -0.126 | 94.339
0.5 | 0.6143 | 0.00602 | -0.1263 | 102.0432
1 | 0.6716 | 0.00622 | -0.1266 | 107.9743
1.5 | 0.7289 | 0.00639 | -0.1268 | 114.0689
2 | 0.7861 | 0.00656 | -0.1271 | 119.8323
2.5 | 0.8383 | 0.00605 | -0.1264 | 138.562
3 | 0.8945 | 0.00647 | -0.1264 | 138.2535
3.5 | 0.95 | 0.00698 | -0.1264 | 136.1032
4 | 1.0045 | 0.00766 | -0.1262 | 131.1358
4.5 | 1.059 | 0.00826 | -0.126 | 128.2082
5.5 | 1.1678 | 0.00932 | -0.1255 | 125.3004
6 | 1.2213 | 0.00992 | -0.1251 | 123.1149
6.5 | 1.2687 | 0.01151 | -0.1238 | 110.2259
7 | 1.3205 | 0.01223 | -0.1231 | 107.9722
7.5 | 1.3717 | 0.01297 | -0.1222 | 105.7594
8 | 1.4215 | 0.01387 | -0.1211 | 102.4874
8.5 | 1.4711 | 0.01468 | -0.12 | 100.2112
9 | 1.5169 | 0.01597 | -0.1183 | 94.9843
9.5 | 1.5633 | 0.01698 | -0.1167 | 92.0671
10 | 1.607 | 0.01822 | -0.1147 | 88.1998
10.5 | 1.648 | 0.01959 | -0.1123 | 84.1246
11 | 1.6853 | 0.02114 | -0.1094 | 79.7209
11.5 | 1.7134 | 0.02329 | -0.1052 | 73.5681
12 | 1.7042 | 0.02734 | -0.0953 | 62.3336
12.5 | 1.7199 | 0.02937 | -0.0898 | 58.5598
13 | 1.73 | 0.03219 | -0.0847 | 53.7434
13.5 | 1.7358 | 0.03576 | -0.0802 | 48.5403
14 | 1.7303 | 0.04091 | -0.0763 | 42.2953
14.5 | 1.7189 | 0.04746 | -0.074 | 36.2179
15 | 1.7001 | 0.05592 | -0.0738 | 30.4024
15.5 | 1.6724 | 0.06688 | -0.0759 | 25.006
16 | 1.6369 | 0.0804 | -0.0806 | 20.3595
16.5 | 1.5947 | 0.09614 | -0.087 | 16.5873
17 | 1.5436 | 0.11439 | -0.0952 | 13.4942
17.5 | 1.4968 | 0.13257 | -0.1041 | 11.2906
18 | 1.4541 | 0.15082 | -0.1137 | 9.6413
18.5 | 1.4193 | 0.16843 | -0.1239 | 8.4266

## 59. Re 2M Mach 0.10 (2)
BIGFOIL.COM POLAR EXPORT
MID 106
MID 106 |  |  |  | Cl Max: | 0.576 | at alpha= | 0 | deg
JavaFoil+Calcfoil stall+Eppler ext transition |  |  |  | L/D Max: | 71.761 | at alpha= | 0 | deg
Re: | 2000000 |  |  | Cd Min: | 0.00781 | at alpha= | 2.5 | deg
Mach: | 0.1 |  |  | Cl=0 at alpha= | -4.9068 | deg
|  |  |  | @ Cl=0.1, Cd= | 0.00899
|  |  |  | @ Cl=0.4, Cd= | 0.00899
|  |  |  | @ Cl=0.6, Cd= | 0.00899
alpha (deg) | Cl | Cd | Cm | Cl/Cd
-20 | -1.411 | 0.19936 | -0.054 | -7.079
-19.5 | -1.365 | 0.19125 | -0.053 | -7.14
-19 | -1.32 | 0.18376 | -0.053 | -7.181
-18.5 | -1.274 | 0.17631 | -0.053 | -7.223
-18 | -1.227 | 0.16877 | -0.053 | -7.273
-17.5 | -1.181 | 0.15969 | -0.053 | -7.397
-17 | -1.135 | 0.15224 | -0.053 | -7.455
-16.5 | -1.089 | 0.14517 | -0.053 | -7.498
-16 | -1.042 | 0.13757 | -0.053 | -7.576
-15.5 | -0.996 | 0.13076 | -0.052 | -7.614
-15 | -0.949 | 0.12536 | -0.052 | -7.571
-14.5 | -0.903 | 0.11898 | -0.052 | -7.586
-14 | -0.856 | 0.11216 | -0.052 | -7.63
-13.5 | -0.809 | 0.1062 | -0.052 | -7.617
-13 | -0.762 | 0.10064 | -0.052 | -7.575
-12.5 | -0.716 | 0.09484 | -0.052 | -7.545
-12 | -0.669 | 0.08942 | -0.052 | -7.479
-11.5 | -0.622 | 0.08445 | -0.053 | -7.365
-11 | -0.575 | 0.07954 | -0.052 | -7.227
-10.5 | -0.528 | 0.07471 | -0.054 | -7.069
-10 | -0.481 | 0.07042 | -0.054 | -6.833
-9.5 | -0.434 | 0.06616 | -0.055 | -6.564
-9 | -0.387 | 0.06203 | -0.056 | -6.245
-8.5 | -0.341 | 0.05804 | -0.058 | -5.866
-8 | -0.294 | 0.05378 | -0.063 | -5.468
-7.5 | -0.247 | 0.05001 | -0.065 | -4.945
-7 | -0.201 | 0.04513 | -0.072 | -4.456
-6.5 | -0.159 | 0.0328 | -0.089 | -4.858
-6 | -0.129 | 0.00851 | -0.118 | -15.122
-5.5 | -0.07 | 0.00834 | -0.118 | -8.386
-5 | -0.011 | 0.00841 | -0.118 | -1.321
-4.5 | 0.048 | 0.00829 | -0.118 | 5.751
-4 | 0.106 | 0.00819 | -0.118 | 13.008
-3.5 | 0.165 | 0.00813 | -0.118 | 20.32
-3 | 0.224 | 0.0081 | -0.118 | 27.668
-2.5 | 0.283 | 0.00806 | -0.118 | 35.085
-2 | 0.342 | 0.00803 | -0.118 | 42.536
-1.5 | 0.4 | 0.00808 | -0.119 | 49.543
-1 | 0.459 | 0.00811 | -0.119 | 56.615
-0.5 | 0.518 | 0.00794 | -0.119 | 65.223
0 | 0.576 | 0.00803 | -0.119 | 71.761
0.5 | 0.03 | 0.00804 | -0.119 | 3.791
1 | 0.033 | 0.0081 | -0.119 | 4.1
1.5 | 0.036 | 0.0082 | -0.119 | 4.376
2 | 0.039 | 0.00823 | -0.119 | 4.691
2.5 | 0.041 | 0.00781 | -0.119 | 5.292
3 | 0.044 | 0.00803 | -0.119 | 5.482
3.5 | 0.047 | 0.00814 | -0.119 | 5.739
4 | 0.049 | 0.00864 | -0.119 | 5.723
4.5 | 0.052 | 0.00885 | -0.119 | 5.894
5 | 0.055 | 0.00899 | -0.119 | 6.108

## 60. Re 2M Mach 0.25 (1)
BIGFOIL.COM POLAR EXPORT
MID 106
MID 106 |  |  |  | Cl Max: | 1.6731 | at alpha= | 11 | deg
XFOIL ncrit=9 |  |  |  | L/D Max: | 530.632 | at alpha= | -0.5 | deg
Re: | 2000000 |  |  | Cd Min: | 0.25882 | at alpha= | -20 | deg
Mach: | 0.25 |  |  | Cl=0 at alpha= | -4.7223 | deg
|  |  |  | @ Cl=0.1, Cd= | 0.0011827
|  |  |  | @ Cl=0.4, Cd= | 0.00095773
|  |  |  | @ Cl=0.6, Cd= | 0.006063
alpha (deg) | Cl | Cd | Cm | Cl/Cd
-20 | -0.7263 | 0.25882 | 0.0572 | -2.8062
-19.5 | -0.7075 | 0.25255 | 0.0529 | -2.8014
-19 | -0.6883 | 0.2461 | 0.0485 | -2.7968
-18.5 | -0.6692 | 0.23951 | 0.0442 | -2.794
-18 | -0.65 | 0.23253 | 0.0401 | -2.7953
-17.5 | -0.6301 | 0.22473 | 0.0358 | -2.8038
-17 | -0.6115 | 0.21744 | 0.0317 | -2.8123
-16.5 | -0.5931 | 0.21026 | 0.0277 | -2.8208
-16 | -0.5752 | 0.20307 | 0.0239 | -2.8325
-15.5 | -0.5578 | 0.19586 | 0.0202 | -2.848
-15 | -0.5409 | 0.18861 | 0.0167 | -2.8678
-14.5 | -0.5269 | 0.18082 | 0.0133 | -2.9139
-14 | -0.5103 | 0.17426 | 0.0101 | -2.9284
-13.5 | -0.4943 | 0.16759 | 0.007 | -2.9495
-13 | -0.4785 | 0.1607 | 0.0039 | -2.9776
-12.5 | -0.4637 | 0.15364 | 0.0009 | -3.0181
-12 | -0.4493 | 0.14562 | -0.0024 | -3.0854
-11.5 | -0.4362 | 0.13802 | -0.0055 | -3.1604
-11 | -0.4242 | 0.13011 | -0.0086 | -3.2603
-10.5 | -0.4162 | 0.12202 | -0.0117 | -3.4109
-10 | -0.4004 | 0.11608 | -0.0144 | -3.4493
-9.5 | -0.3859 | 0.10952 | -0.0175 | -3.5236
-8.5 | -0.3624 | 0.09453 | -0.0248 | -3.8337
-8 | -0.3989 | 0.00851 | -0.1108 | -46.8743
-7.5 | -0.3392 | 0.00354 | -0.1201 | -95.8192
-6.5 | -0.2164 | 0.00196 | -0.1231 | -110.4082
-6 | -0.1554 | 0.00171 | -0.1235 | -90.8772
-5.5 | -0.0942 | 0.00149 | -0.1238 | -63.2215
-5 | -0.0336 | 0.00136 | -0.124 | -24.7059
-4.5 | 0.0269 | 0.00126 | -0.1242 | 21.3492
-4 | 0.0869 | 0.0012 | -0.1243 | 72.4167
-3.5 | 0.1474 | 0.00112 | -0.1245 | 131.6071
-3 | 0.2077 | 0.00105 | -0.1248 | 197.8095
-2.5 | 0.2675 | 0.00101 | -0.1249 | 264.8515
-2 | 0.3272 | 0.00098 | -0.1251 | 333.8776
-1.5 | 0.3866 | 0.00096 | -0.1253 | 402.7083
-1 | 0.4457 | 0.00095 | -0.1254 | 469.1579
-0.5 | 0.5041 | 0.00095 | -0.1256 | 530.6316
0 | 0.5737 | 0.00601 | -0.1294 | 95.4576
0.5 | 0.6333 | 0.00613 | -0.1297 | 103.3116
1 | 0.6925 | 0.00633 | -0.13 | 109.3997
1.5 | 0.7518 | 0.00653 | -0.1302 | 115.1302
2 | 0.8108 | 0.00673 | -0.1304 | 120.4755
2.5 | 0.8648 | 0.00623 | -0.1296 | 138.8122
3.5 | 0.9803 | 0.00725 | -0.1294 | 135.2138
4 | 1.0368 | 0.00795 | -0.129 | 130.4151
4.5 | 1.0936 | 0.00854 | -0.1286 | 128.0562
5 | 1.1509 | 0.00901 | -0.1282 | 127.7358
5.5 | 1.2071 | 0.00962 | -0.1276 | 125.4782
6 | 1.2612 | 0.01054 | -0.1267 | 119.6584
6.5 | 1.3114 | 0.01199 | -0.1251 | 109.3745
7 | 1.365 | 0.01284 | -0.1238 | 106.3084
7.5 | 1.4173 | 0.01384 | -0.1222 | 102.4061
8 | 1.4694 | 0.01476 | -0.1206 | 99.5528
8.5 | 1.5164 | 0.01629 | -0.118 | 93.0878
9 | 1.5631 | 0.01767 | -0.1154 | 88.4607
9.5 | 1.6046 | 0.01943 | -0.112 | 82.5836
10 | 1.6401 | 0.0215 | -0.1077 | 76.2837
10.5 | 1.6673 | 0.02386 | -0.1023 | 69.8785
11 | 1.6731 | 0.02684 | -0.0939 | 62.3361
11.5 | 1.6502 | 0.03217 | -0.084 | 51.2962
12 | 1.6315 | 0.03843 | -0.0778 | 42.4538
12.5 | 1.6165 | 0.04548 | -0.0745 | 35.5431
13 | 1.5912 | 0.05498 | -0.0741 | 28.9414
13.5 | 1.5594 | 0.06692 | -0.0769 | 23.3025
14 | 1.5209 | 0.08149 | -0.0827 | 18.6636
14.5 | 1.4806 | 0.09753 | -0.09 | 15.181
15 | 1.4403 | 0.11433 | -0.098 | 12.5977
15.5 | 1.4024 | 0.13124 | -0.1063 | 10.6858
16 | 1.3689 | 0.14809 | -0.1152 | 9.2437

## 61. Re 2M Mach 0.25 (2)
BIGFOIL.COM POLAR EXPORT
MID 106
MID 106 |  |  |  | Cl Max: | 0.142 | at alpha= | 20 | deg
JavaFoil+Calcfoil stall+Eppler ext transition |  |  |  | L/D Max: | 8.809 | at alpha= | 9 | deg
Re: | 2000000 |  |  | Cd Min: | 0.00785 | at alpha= | 2.5 | deg
Mach: | 0.25 |  |  | Cl=0 at alpha= | -4.875 | deg
|  |  |  | @ Cl=0.1, Cd= | 0.011397
|  |  |  | @ Cl=0.4, Cd= | 0.20132
|  |  |  | @ Cl=0.6, Cd= | 0.20132
alpha (deg) | Cl | Cd | Cm | Cl/Cd
-20 | -0.088 | 0.19236 | -0.058 | -0.46
-19.5 | -0.086 | 0.19029 | -0.058 | -0.45
-19 | -0.083 | 0.18084 | -0.057 | -0.457
-18.5 | -0.08 | 0.17235 | -0.057 | -0.463
-18 | -0.077 | 0.16479 | -0.057 | -0.467
-17.5 | -0.074 | 0.16081 | -0.057 | -0.461
-17 | -0.071 | 0.15432 | -0.056 | -0.461
-16.5 | -0.068 | 0.14553 | -0.056 | -0.469
-16 | -0.065 | 0.14235 | -0.055 | -0.459
-15.5 | -0.062 | 0.13503 | -0.055 | -0.463
-15 | -0.06 | 0.12771 | -0.055 | -0.466
-14.5 | -0.057 | 0.12299 | -0.055 | -0.461
-14 | -0.054 | 0.11654 | -0.054 | -0.461
-13.5 | -0.051 | 0.11048 | -0.054 | -0.46
-13 | -0.048 | 0.10646 | -0.054 | -0.45
-12.5 | -0.045 | 0.1004 | -0.053 | -0.447
-12 | -0.042 | 0.09415 | -0.053 | -0.446
-11.5 | -0.039 | 0.08872 | -0.053 | -0.44
-11 | -0.036 | 0.08415 | -0.053 | -0.429
-10.5 | -0.033 | 0.07848 | -0.053 | -0.422
-10 | -0.03 | 0.07378 | -0.053 | -0.409
-9.5 | -0.027 | 0.06926 | -0.054 | -0.393
-9 | -0.024 | 0.06484 | -0.055 | -0.375
-8.5 | -0.021 | 0.06048 | -0.056 | -0.353
-8 | -0.018 | 0.05645 | -0.058 | -0.326
-7.5 | -0.015 | 0.05253 | -0.061 | -0.294
-7 | -0.013 | 0.04851 | -0.066 | -0.258
-6.5 | -0.01 | 0.04373 | -0.073 | -0.22
-6 | -0.007 | 0.0294 | -0.095 | -0.236
-5.5 | -0.004 | 0.00833 | -0.121 | -0.528
-5 | -0.001 | 0.00836 | -0.121 | -0.084
-4.5 | 0.003 | 0.00829 | -0.121 | 0.362
-4 | 0.007 | 0.00818 | -0.121 | 0.819
-3.5 | 0.01 | 0.00812 | -0.121 | 1.279
-3 | 0.014 | 0.00809 | -0.122 | 1.742
-2.5 | 0.018 | 0.00805 | -0.122 | 2.209
-2 | 0.021 | 0.00802 | -0.122 | 2.677
-1.5 | 0.025 | 0.00808 | -0.122 | 3.114
-1 | 0.029 | 0.00811 | -0.122 | 3.559
-0.5 | 0.033 | 0.00811 | -0.122 | 4.011
0 | 0.036 | 0.00804 | -0.122 | 4.505
0.5 | 0.04 | 0.00805 | -0.122 | 4.954
1 | 0.044 | 0.00811 | -0.122 | 5.368
1.5 | 0.047 | 0.00822 | -0.122 | 5.747
2 | 0.051 | 0.00825 | -0.122 | 6.166
2.5 | 0.055 | 0.00785 | -0.122 | 6.944
3 | 0.058 | 0.00808 | -0.122 | 7.199
3.5 | 0.062 | 0.0082 | -0.122 | 7.538
4 | 0.065 | 0.00869 | -0.122 | 7.537
4.5 | 0.069 | 0.00892 | -0.123 | 7.744
5 | 0.073 | 0.009 | -0.123 | 8.083
5.5 | 0.076 | 0.00974 | -0.123 | 7.837
6 | 0.08 | 0.00997 | -0.123 | 8.02
6.5 | 0.084 | 0.01026 | -0.123 | 8.147
7 | 0.087 | 0.01049 | -0.123 | 8.307
7.5 | 0.091 | 0.01068 | -0.123 | 8.494
8 | 0.094 | 0.01091 | -0.123 | 8.645
8.5 | 0.098 | 0.01117 | -0.123 | 8.758
9 | 0.101 | 0.01151 | -0.123 | 8.809
9.5 | 0.104 | 0.02415 | -0.122 | 4.304
10 | 0.107 | 0.02555 | -0.121 | 4.178
10.5 | 0.109 | 0.02746 | -0.12 | 3.983
11 | 0.11 | 0.03219 | -0.116 | 3.41
11.5 | 0.105 | 0.05166 | -0.103 | 2.034
12 | 0.1 | 0.0847 | -0.076 | 1.183
12.5 | 0.101 | 0.09544 | -0.057 | 1.061
13 | 0.104 | 0.10183 | -0.056 | 1.022
13.5 | 0.107 | 0.10827 | -0.054 | 0.986
14 | 0.11 | 0.1147 | -0.055 | 0.955
14.5 | 0.112 | 0.12059 | -0.055 | 0.931
15 | 0.115 | 0.12794 | -0.055 | 0.899
15.5 | 0.118 | 0.13498 | -0.054 | 0.872
16 | 0.12 | 0.14123 | -0.055 | 0.853
16.5 | 0.123 | 0.14978 | -0.056 | 0.822
17 | 0.126 | 0.15316 | -0.057 | 0.822
17.5 | 0.129 | 0.16215 | -0.058 | 0.793
18 | 0.131 | 0.1712 | -0.059 | 0.767
18.5 | 0.134 | 0.17942 | -0.059 | 0.747
19 | 0.137 | 0.18223 | -0.065 | 0.753
19.5 | 0.14 | 0.19203 | -0.064 | 0.728
20 | 0.142 | 0.20132 | -0.065 | 0.708

## 62. Re 2M Mach 0.50 (1)
BIGFOIL.COM POLAR EXPORT
MID 106
MID 106 |  |  |  | Cl Max: | 1.5725 | at alpha= | 7.5 | deg
XFOIL ncrit=9 |  |  |  | L/D Max: | 131.676 | at alpha= | 3.5 | deg
Re: | 2000000 |  |  | Cd Min: | 0.22047 | at alpha= | -20 | deg
Mach: | 0.5 |  |  | Cl=0 at alpha= | -4.5419 | deg
|  |  |  | @ Cl=0.1, Cd= | 0.0073796
|  |  |  | @ Cl=0.4, Cd= | 0.0062013
|  |  |  | @ Cl=0.6, Cd= | 0.0064539
alpha (deg) | Cl | Cd | Cm | Cl/Cd
-20 | -0.479 | 0.22047 | 0.0156 | -2.1726
-19.5 | -0.4659 | 0.21438 | 0.0125 | -2.1732
-19 | -0.4525 | 0.20807 | 0.0095 | -2.1747
-18.5 | -0.4394 | 0.20181 | 0.0064 | -2.1773
-18 | -0.4267 | 0.1957 | 0.0033 | -2.1804
-17.5 | -0.4138 | 0.18984 | 0.0003 | -2.1797
-17 | -0.4007 | 0.18414 | -0.0026 | -2.1761
-16.5 | -0.3885 | 0.17849 | -0.0052 | -2.1766
-16 | -0.375 | 0.17344 | -0.008 | -2.1621
-15.5 | -0.5768 | 0.20702 | 0.021 | -2.7862
-15 | -0.5547 | 0.19952 | 0.0168 | -2.7802
-14.5 | -0.5331 | 0.19185 | 0.0127 | -2.7787
-14 | -0.5121 | 0.18419 | 0.0087 | -2.7803
-13.5 | -0.4914 | 0.17642 | 0.0048 | -2.7854
-13 | -0.4712 | 0.16841 | 0.001 | -2.7979
-12.5 | -0.4521 | 0.16024 | -0.0029 | -2.8214
-12 | -0.434 | 0.15229 | -0.0065 | -2.8498
-11.5 | -0.417 | 0.14442 | -0.0099 | -2.8874
-11 | -0.4007 | 0.1365 | -0.0132 | -2.9355
-10.5 | -0.3853 | 0.12954 | -0.016 | -2.9744
-10 | -0.3674 | 0.12271 | -0.0191 | -2.9941
-9.5 | -0.3507 | 0.11485 | -0.023 | -3.0535
-9 | -0.3352 | 0.10753 | -0.0263 | -3.1173
-8.5 | -0.32 | 0.10029 | -0.0296 | -3.1907
-8 | -0.3029 | 0.09183 | -0.0354 | -3.2985
-7.5 | -0.2925 | 0.08255 | -0.0407 | -3.5433
-7 | -0.2865 | 0.07509 | -0.0439 | -3.8154
-6.5 | -0.2728 | 0.06758 | -0.0499 | -4.0367
-6 | -0.2418 | 0.05844 | -0.0622 | -4.1376
-5.5 | -0.1898 | 0.04367 | -0.0883 | -4.3462
-5 | -0.0766 | 0.01151 | -0.1427 | -6.6551
-4.5 | 0.007 | 0.00839 | -0.1448 | 0.83433
-4 | 0.0841 | 0.00747 | -0.1446 | 11.2584
-3.5 | 0.158 | 0.00705 | -0.1441 | 22.4113
-3 | 0.2313 | 0.00661 | -0.1441 | 34.9924
-2.5 | 0.3032 | 0.00635 | -0.144 | 47.748
-2 | 0.3739 | 0.00622 | -0.1439 | 60.1125
-1.5 | 0.4438 | 0.00617 | -0.1439 | 71.9287
-1 | 0.513 | 0.0062 | -0.144 | 82.7419
-0.5 | 0.5808 | 0.00644 | -0.144 | 90.1863
0 | 0.6496 | 0.00649 | -0.1443 | 100.0924
0.5 | 0.7182 | 0.00659 | -0.1447 | 108.9833
1 | 0.7861 | 0.00684 | -0.1447 | 114.9269
1.5 | 0.8538 | 0.00712 | -0.1446 | 119.9157
2 | 0.9212 | 0.00748 | -0.1445 | 123.1551
2.5 | 0.9889 | 0.00772 | -0.1445 | 128.0959
3.5 | 1.1153 | 0.00847 | -0.1415 | 131.6765
4 | 1.1821 | 0.0091 | -0.1402 | 129.9011
4.5 | 1.2497 | 0.00969 | -0.1388 | 128.968
5 | 1.3176 | 0.01027 | -0.137 | 128.296
5.5 | 1.3749 | 0.01195 | -0.1337 | 115.0544
6 | 1.4356 | 0.0133 | -0.13 | 107.9398
6.5 | 1.4957 | 0.0147 | -0.1257 | 101.7483
7 | 1.5455 | 0.01694 | -0.1194 | 91.2338
7.5 | 1.5725 | 0.02029 | -0.1099 | 77.5012
8 | 1.567 | 0.02459 | -0.0972 | 63.7251
8.5 | 1.5517 | 0.03065 | -0.0872 | 50.6264
9 | 1.5284 | 0.03873 | -0.081 | 39.4629
9.5 | 1.497 | 0.04919 | -0.0797 | 30.433
10 | 1.4599 | 0.06214 | -0.0832 | 23.4937
10.5 | 1.4201 | 0.07689 | -0.0898 | 18.4692
11 | 1.3805 | 0.09239 | -0.0972 | 14.9421
11.5 | 1.3434 | 0.10792 | -0.1046 | 12.4481
12 | 1.3106 | 0.12331 | -0.1122 | 10.6285
12.5 | 1.2838 | 0.13857 | -0.1203 | 9.2646

## 63. Re 2M Mach 0.50 (2)
BIGFOIL.COM POLAR EXPORT
MID 106
MID 106 |  |  |  | Cl Max: | 1.433 | at alpha= | 20 | deg
JavaFoil+Calcfoil stall+Eppler ext transition |  |  |  | L/D Max: | 76.708 | at alpha= | 7 | deg
Re: | 2000000 |  |  | Cd Min: | 0.00805 | at alpha= | 2.5 | deg
Mach: | 0.5 |  |  | Cl=0 at alpha= | -4.9167 | deg
|  |  |  | @ Cl=0.1, Cd= | 0.0081946
|  |  |  | @ Cl=0.4, Cd= | 0.0081535
|  |  |  | @ Cl=0.6, Cd= | 0.0084443
alpha (deg) | Cl | Cd | Cm | Cl/Cd
-20 | -0.895 | 0.18181 | -0.075 | -4.921
-19.5 | -0.866 | 0.17376 | -0.075 | -4.986
-19 | -0.837 | 0.17072 | -0.074 | -4.902
-18.5 | -0.808 | 0.16385 | -0.074 | -4.934
-18 | -0.78 | 0.15919 | -0.074 | -4.899
-17.5 | -0.75 | 0.15446 | -0.073 | -4.857
-17 | -0.721 | 0.14988 | -0.073 | -4.813
-16.5 | -0.692 | 0.14604 | -0.072 | -4.736
-16 | -0.663 | 0.14206 | -0.072 | -4.665
-15.5 | -0.634 | 0.11352 | -0.072 | -5.581
-15 | -0.604 | 0.13167 | -0.07 | -4.584
-14.5 | -0.574 | 0.13031 | -0.07 | -4.407
-14 | -0.544 | 0.11123 | -0.069 | -4.894
-13.5 | -0.515 | 0.12094 | -0.069 | -4.258
-13 | -0.485 | 0.1044 | -0.067 | -4.646
-12.5 | -0.455 | 0.09104 | -0.068 | -5.003
-12 | -0.425 | 0.09465 | -0.066 | -4.495
-11.5 | -0.396 | 0.08327 | -0.066 | -4.753
-11 | -0.366 | 0.08312 | -0.065 | -4.4
-10.5 | -0.336 | 0.07449 | -0.065 | -4.51
-10 | -0.306 | 0.07389 | -0.063 | -4.14
-9.5 | -0.276 | 0.07127 | -0.062 | -3.872
-9 | -0.246 | 0.06526 | -0.061 | -3.768
-8.5 | -0.216 | 0.063 | -0.06 | -3.427
-8 | -0.186 | 0.06088 | -0.06 | -3.053
-7.5 | -0.156 | 0.05825 | -0.058 | -2.675
-7 | -0.126 | 0.05533 | -0.057 | -2.273
-6.5 | -0.096 | 0.05224 | -0.055 | -1.833
-6 | -0.066 | 0.04911 | -0.058 | -1.339
-5.5 | -0.036 | 0.04569 | -0.062 | -0.783
-5 | -0.006 | 0.03975 | -0.079 | -0.145
-4.5 | 0.03 | 0.00835 | -0.136 | 3.635
-4 | 0.068 | 0.00816 | -0.136 | 8.304
-3.5 | 0.105 | 0.0082 | -0.136 | 12.83
-3 | 0.143 | 0.00811 | -0.136 | 17.587
-2.5 | 0.18 | 0.00809 | -0.136 | 22.234
-2 | 0.217 | 0.00807 | -0.136 | 26.942
-1.5 | 0.255 | 0.00808 | -0.136 | 31.512
-1 | 0.292 | 0.00813 | -0.136 | 35.898
-0.5 | 0.329 | 0.00822 | -0.136 | 40.06
0 | 0.366 | 0.00808 | -0.136 | 45.32
0.5 | 0.403 | 0.00816 | -0.136 | 49.436
1 | 0.44 | 0.0082 | -0.137 | 53.722
1.5 | 0.477 | 0.0083 | -0.137 | 57.52
2 | 0.514 | 0.00852 | -0.137 | 60.406
2.5 | 0.551 | 0.00805 | -0.137 | 68.433
3 | 0.588 | 0.00824 | -0.137 | 71.333
3.5 | 0.625 | 0.00887 | -0.137 | 70.411
4 | 0.661 | 0.00901 | -0.137 | 73.404
4.5 | 0.698 | 0.00919 | -0.137 | 75.889
5 | 0.734 | 0.01001 | -0.137 | 73.291
5.5 | 0.77 | 0.01036 | -0.137 | 74.347
6 | 0.806 | 0.01068 | -0.137 | 75.463
6.5 | 0.842 | 0.01105 | -0.137 | 76.202
7 | 0.878 | 0.01145 | -0.137 | 76.708
7.5 | 0.904 | 0.0248 | -0.136 | 36.441
8 | 0.761 | 0.05938 | -0.055 | 12.823
8.5 | 0.79 | 0.06377 | -0.054 | 12.382
9 | 0.818 | 0.06728 | -0.057 | 12.164
9.5 | 0.847 | 0.07095 | -0.058 | 11.936
10 | 0.875 | 0.07493 | -0.06 | 11.682
10.5 | 0.903 | 0.08067 | -0.06 | 11.199
11 | 0.932 | 0.08406 | -0.062 | 11.085
11.5 | 0.96 | 0.08992 | -0.064 | 10.677
12 | 0.988 | 0.0961 | -0.065 | 10.283
12.5 | 1.016 | 0.10733 | -0.067 | 9.47
13 | 1.045 | 0.11927 | -0.07 | 8.764
13.5 | 1.075 | 0.11345 | -0.074 | 9.477
14 | 1.104 | 0.12948 | -0.076 | 8.526
14.5 | 1.132 | 0.13238 | -0.077 | 8.552
15 | 1.16 | 0.13851 | -0.078 | 8.378
15.5 | 1.188 | 0.1425 | -0.079 | 8.34
16 | 1.216 | 0.14868 | -0.081 | 8.182
16.5 | 1.245 | 0.15064 | -0.082 | 8.262
17 | 1.273 | 0.15756 | -0.083 | 8.078
17.5 | 1.299 | 0.16328 | -0.083 | 7.955
18 | 1.327 | 0.16518 | -0.084 | 8.032
18.5 | 1.353 | 0.1711 | -0.085 | 7.909
19 | 1.38 | 0.17594 | -0.085 | 7.844
19.5 | 1.408 | 0.17869 | -0.086 | 7.878
20 | 1.433 | 0.18324 | -0.086 | 7.821

## 64. Re 3M Mach 0.00 (1)
BIGFOIL.COM POLAR EXPORT
MID 106
MID 106 |  |  |  | Cl Max: | 1.8819 | at alpha= | 15 | deg
XFOIL ncrit=9 |  |  |  | L/D Max: | 137.569 | at alpha= | 4 | deg
Re: | 3000000 |  |  | Cd Min: | 0.17535 | at alpha= | 20 | deg
Mach: | 0 |  |  | Cl=0 at alpha= | -4.7663 | deg
|  |  |  | @ Cl=0.1, Cd= | 0.0060213
|  |  |  | @ Cl=0.4, Cd= | 0.005615
|  |  |  | @ Cl=0.6, Cd= | 0.0059391
alpha (deg) | Cl | Cd | Cm | Cl/Cd
-11 | -0.723 | 0.02622 | -0.102 | -27.5744
-10.5 | -0.6612 | 0.01834 | -0.1124 | -36.0523
-10 | -0.6006 | 0.01528 | -0.1162 | -39.3063
-9.5 | -0.5439 | 0.01342 | -0.1178 | -40.5291
-9 | -0.4893 | 0.01236 | -0.1181 | -39.5874
-8.5 | -0.4323 | 0.01035 | -0.1193 | -41.7681
-7.5 | -0.3181 | 0.00874 | -0.1201 | -36.3959
-7 | -0.2605 | 0.00824 | -0.1204 | -31.6141
-6.5 | -0.2021 | 0.00758 | -0.1209 | -26.6623
-6 | -0.1439 | 0.00713 | -0.1213 | -20.1823
-5.5 | -0.0857 | 0.00679 | -0.1217 | -12.6215
-5 | -0.0273 | 0.00647 | -0.1221 | -4.2195
-4.5 | 0.0311 | 0.00623 | -0.1224 | 4.992
-4 | 0.0892 | 0.00606 | -0.1227 | 14.7195
-3.5 | 0.1478 | 0.00585 | -0.1231 | 25.265
-3 | 0.2061 | 0.0057 | -0.1234 | 36.1579
-2.5 | 0.2644 | 0.0056 | -0.1237 | 47.2143
-2 | 0.3225 | 0.00554 | -0.124 | 58.213
-1.5 | 0.3804 | 0.00555 | -0.1243 | 68.5405
-1 | 0.4377 | 0.00574 | -0.1245 | 76.2544
-0.5 | 0.4954 | 0.00585 | -0.1249 | 84.6838
0 | 0.5534 | 0.00585 | -0.1254 | 94.5983
0.5 | 0.6109 | 0.00596 | -0.1258 | 102.5
1 | 0.6682 | 0.00609 | -0.1261 | 109.7209
1.5 | 0.7253 | 0.00627 | -0.1264 | 115.6778
2 | 0.7819 | 0.00651 | -0.1266 | 120.1075
2.5 | 0.8388 | 0.00666 | -0.127 | 125.9459
4 | 1.0015 | 0.00728 | -0.1264 | 137.5687
4.5 | 1.0563 | 0.00776 | -0.1263 | 136.1211
5 | 1.1111 | 0.00819 | -0.1262 | 135.6654
5.5 | 1.1652 | 0.00868 | -0.126 | 134.2396
6 | 1.2166 | 0.00962 | -0.1254 | 126.4657
6.5 | 1.267 | 0.01066 | -0.1247 | 118.8555
7 | 1.3195 | 0.01122 | -0.1242 | 117.6025
7.5 | 1.3708 | 0.01192 | -0.1235 | 115
8 | 1.4217 | 0.01259 | -0.1228 | 112.923
8.5 | 1.4713 | 0.0134 | -0.1218 | 109.7985
9 | 1.5208 | 0.0141 | -0.1209 | 107.8582
9.5 | 1.5687 | 0.01494 | -0.1198 | 105
10 | 1.6131 | 0.01617 | -0.118 | 99.7588
10.5 | 1.6546 | 0.01761 | -0.1159 | 93.958
11 | 1.6976 | 0.01866 | -0.114 | 90.9753
11.5 | 1.738 | 0.01983 | -0.1118 | 87.645
12 | 1.7754 | 0.02112 | -0.1092 | 84.0625
12.5 | 1.8092 | 0.02252 | -0.1061 | 80.3375
13 | 1.8364 | 0.02405 | -0.1019 | 76.3576
13.5 | 1.8541 | 0.02567 | -0.0962 | 72.2283
14 | 1.8653 | 0.02784 | -0.0903 | 67.0007
14.5 | 1.8759 | 0.03043 | -0.0853 | 61.6464
15 | 1.8819 | 0.03374 | -0.0808 | 55.7765
15.5 | 1.8753 | 0.03865 | -0.0765 | 48.5201
16 | 1.8356 | 0.04808 | -0.0732 | 38.178
16.5 | 1.772 | 0.06288 | -0.0745 | 28.1807
17 | 1.737 | 0.07568 | -0.0783 | 22.9519
17.5 | 1.688 | 0.09209 | -0.0846 | 18.3299
18 | 1.6481 | 0.10758 | -0.0911 | 15.3198
18.5 | 1.6045 | 0.12427 | -0.0987 | 12.9114
19 | 1.5627 | 0.14129 | -0.1071 | 11.0602
19.5 | 1.5294 | 0.15702 | -0.1156 | 9.7402
20 | 1.4894 | 0.17535 | -0.1266 | 8.4939

## 65. Re 3M Mach 0.00 (2)
BIGFOIL.COM POLAR EXPORT
MID 106
MID 106 |  |  |  | Cl Max: | 1.8881 | at alpha= | 15.5 | deg
NF |  |  |  | L/D Max: | 142.073 | at alpha= | 3.5 | deg
Re: | 3000000 |  |  | Cd Min: | 0.0056088 | at alpha= | -2 | deg
Mach: | 0 |  |  | Cl=0 at alpha= | -4.7794 | deg
|  |  |  | @ Cl=0.1, Cd= | 0.0061068
|  |  |  | @ Cl=0.4, Cd= | 0.005655
|  |  |  | @ Cl=0.6, Cd= | 0.0058293
alpha (deg) | Cl | Cd | Cm | Cl/Cd
-20 | -0.71308 | 0.23973 | 0.056137 | -2.9745
-19.5 | -0.69455 | 0.23408 | 0.051843 | -2.9672
-19 | -0.67613 | 0.22839 | 0.047629 | -2.9605
-18.5 | -0.65791 | 0.22266 | 0.043489 | -2.9548
-18 | -0.63989 | 0.21691 | 0.039419 | -2.9501
-17.5 | -0.62195 | 0.21113 | 0.035428 | -2.9458
-17 | -0.60398 | 0.20533 | 0.031525 | -2.9415
-16.5 | -0.58596 | 0.1995 | 0.027726 | -2.9371
-16 | -0.568 | 0.19362 | 0.024037 | -2.9336
-15.5 | -0.55015 | 0.18762 | 0.020429 | -2.9323
-15 | -0.53247 | 0.18148 | 0.016841 | -2.934
-14.5 | -0.51509 | 0.1752 | 0.013222 | -2.94
-14 | -0.49823 | 0.16887 | 0.0095962 | -2.9503
-13.5 | -0.48145 | 0.16282 | 0.006026 | -2.9569
-13 | -0.46039 | 0.15864 | 0.0026257 | -2.9021
-12.5 | -0.45929 | 0.14857 | -0.0086273 | -3.0914
-12 | -0.84334 | 0.02436 | -0.10394 | -34.6198
-11.5 | -0.76192 | 0.021013 | -0.10754 | -36.2599
-11 | -0.71031 | 0.018147 | -0.11095 | -39.1416
-10.5 | -0.65469 | 0.015969 | -0.11365 | -40.9976
-10 | -0.59834 | 0.014136 | -0.11593 | -42.328
-9.5 | -0.54235 | 0.012638 | -0.11762 | -42.9151
-9 | -0.4868 | 0.011424 | -0.1187 | -42.6103
-8.5 | -0.43102 | 0.010435 | -0.11934 | -41.3039
-8 | -0.37453 | 0.0096187 | -0.1198 | -38.9374
-7.5 | -0.31719 | 0.0089332 | -0.12019 | -35.5073
-7 | -0.25919 | 0.0083528 | -0.12058 | -31.0305
-6.5 | -0.20117 | 0.0078571 | -0.121 | -25.6029
-6 | -0.14293 | 0.0074237 | -0.12142 | -19.2535
-5.5 | -0.084434 | 0.0070386 | -0.12185 | -11.9959
-5 | -0.025836 | 0.0066971 | -0.12227 | -3.8578
-4.5 | 0.032734 | 0.0063978 | -0.12268 | 5.1164
-4 | 0.091157 | 0.0061388 | -0.12304 | 14.8492
-3.5 | 0.14934 | 0.005928 | -0.12336 | 25.1929
-3 | 0.20729 | 0.0057728 | -0.12364 | 35.9075
-2.5 | 0.26522 | 0.0056612 | -0.12393 | 46.8476
-2 | 0.32329 | 0.0056088 | -0.12422 | 57.6408
-1.5 | 0.38103 | 0.0056374 | -0.12448 | 67.5896
-1 | 0.43818 | 0.0056905 | -0.12483 | 77.0013
-0.5 | 0.49525 | 0.0057302 | -0.12525 | 86.4281
0 | 0.55317 | 0.0057767 | -0.12563 | 95.7576
0.5 | 0.61084 | 0.0058415 | -0.12596 | 104.5684
1 | 0.66863 | 0.0059292 | -0.12632 | 112.7693
1.5 | 0.72583 | 0.0060603 | -0.12662 | 119.7693
2 | 0.78214 | 0.0063131 | -0.12679 | 123.8915
2.5 | 0.83821 | 0.0065404 | -0.12713 | 128.1601
3 | 0.89002 | 0.006296 | -0.12616 | 141.3642
3.5 | 0.94622 | 0.0066601 | -0.12629 | 142.0733
4 | 1.002 | 0.0070681 | -0.12629 | 141.7571
4.5 | 1.0566 | 0.0074589 | -0.12616 | 141.6589
5 | 1.1108 | 0.0078984 | -0.12599 | 140.6368
5.5 | 1.1641 | 0.0084646 | -0.12568 | 137.5265
6 | 1.2158 | 0.0094036 | -0.1249 | 129.2945
6.5 | 1.2636 | 0.010638 | -0.12378 | 118.7848
7 | 1.3156 | 0.011321 | -0.12314 | 116.2083
7.5 | 1.3678 | 0.011934 | -0.12251 | 114.6107
8 | 1.419 | 0.012578 | -0.1218 | 112.8192
8.5 | 1.469 | 0.013263 | -0.121 | 110.7645
9 | 1.5181 | 0.014005 | -0.12004 | 108.3961
9.5 | 1.5661 | 0.014816 | -0.11889 | 105.7047
10 | 1.6128 | 0.015701 | -0.11754 | 102.7192
10.5 | 1.658 | 0.016666 | -0.11596 | 99.4813
11 | 1.7013 | 0.017717 | -0.11413 | 96.0278
11.5 | 1.7423 | 0.01886 | -0.11201 | 92.3839
12 | 1.7805 | 0.020106 | -0.10951 | 88.5586
12.5 | 1.8147 | 0.021471 | -0.10642 | 84.5151
13 | 1.842 | 0.022995 | -0.10232 | 80.1076
13.5 | 1.8605 | 0.024756 | -0.096977 | 75.1534
14 | 1.8728 | 0.026875 | -0.09118 | 69.6846
14.5 | 1.8819 | 0.029493 | -0.085726 | 63.8077
15 | 1.8873 | 0.032762 | -0.08075 | 57.6047
15.5 | 1.8881 | 0.036869 | -0.076509 | 51.211
16 | 1.8841 | 0.04201 | -0.073451 | 44.8479
16.5 | 1.8751 | 0.048248 | -0.071647 | 38.8649
17 | 1.8603 | 0.05584 | -0.071157 | 33.3148
17.5 | 1.8359 | 0.06583 | -0.072704 | 27.8878
18 | 1.7989 | 0.079313 | -0.076959 | 22.6806
18.5 | 1.7514 | 0.095496 | -0.083455 | 18.3405
19 | 1.6924 | 0.11353 | -0.092152 | 14.9074
19.5 | 1.6314 | 0.13395 | -0.10292 | 12.1788
20 | 1.5822 | 0.15533 | -0.1138 | 10.1861

## 66. Re 3M Mach 0.00 (3)
BIGFOIL.COM POLAR EXPORT
MID 106
MID 106 |  |  |  | Cl Max: | 0.573 | at alpha= | 0 | deg
JavaFoil+Calcfoil stall+Eppler ext transition |  |  |  | L/D Max: | 71.601 | at alpha= | 0 | deg
Re: | 3000000 |  |  | Cd Min: | 0.00794 | at alpha= | -0.5 | deg
Mach: | 0 |  |  | Cl=0 at alpha= | -4.9052 | deg
|  |  |  | @ Cl=0.1, Cd= | 0.00872
|  |  |  | @ Cl=0.4, Cd= | 0.00872
|  |  |  | @ Cl=0.6, Cd= | 0.00872
alpha (deg) | Cl | Cd | Cm | Cl/Cd
-20 | -1.405 | 0.18999 | -0.055 | -7.397
-19.5 | -1.36 | 0.18196 | -0.055 | -7.474
-19 | -1.314 | 0.1739 | -0.055 | -7.557
-18.5 | -1.268 | 0.16713 | -0.055 | -7.589
-18 | -1.222 | 0.1596 | -0.055 | -7.659
-17.5 | -1.176 | 0.15252 | -0.054 | -7.713
-17 | -1.13 | 0.14468 | -0.054 | -7.812
-16.5 | -1.084 | 0.13791 | -0.054 | -7.862
-16 | -1.038 | 0.13142 | -0.054 | -7.898
-15.5 | -0.992 | 0.12522 | -0.054 | -7.92
-15 | -0.946 | 0.11956 | -0.055 | -7.908
-14.5 | -0.899 | 0.11343 | -0.055 | -7.927
-14 | -0.853 | 0.10726 | -0.055 | -7.949
-13.5 | -0.806 | 0.10198 | -0.055 | -7.906
-13 | -0.76 | 0.09609 | -0.055 | -7.907
-12.5 | -0.713 | 0.09098 | -0.056 | -7.841
-12 | -0.667 | 0.08585 | -0.056 | -7.767
-11.5 | -0.62 | 0.08105 | -0.056 | -7.65
-11 | -0.574 | 0.07631 | -0.057 | -7.516
-10.5 | -0.527 | 0.07175 | -0.058 | -7.345
-10 | -0.48 | 0.06755 | -0.059 | -7.111
-9.5 | -0.434 | 0.06322 | -0.061 | -6.86
-9 | -0.387 | 0.0593 | -0.062 | -6.529
-8.5 | -0.341 | 0.05498 | -0.065 | -6.199
-8 | -0.294 | 0.05097 | -0.068 | -5.776
-7.5 | -0.248 | 0.04649 | -0.072 | -5.341
-7 | -0.208 | 0.03395 | -0.089 | -6.135
-6.5 | -0.187 | 0.00843 | -0.117 | -22.128
-6 | -0.128 | 0.00837 | -0.117 | -15.305
-5.5 | -0.07 | 0.00819 | -0.117 | -8.489
-5 | -0.011 | 0.00827 | -0.117 | -1.336
-4.5 | 0.047 | 0.00819 | -0.117 | 5.792
-4 | 0.106 | 0.00808 | -0.118 | 13.117
-3.5 | 0.164 | 0.00804 | -0.118 | 20.462
-3 | 0.223 | 0.00803 | -0.118 | 27.763
-2.5 | 0.281 | 0.00801 | -0.118 | 35.144
-2 | 0.34 | 0.00799 | -0.118 | 42.543
-1.5 | 0.398 | 0.00806 | -0.118 | 49.413
-1 | 0.457 | 0.00809 | -0.118 | 56.412
-0.5 | 0.515 | 0.00794 | -0.118 | 64.895
0 | 0.573 | 0.00801 | -0.118 | 71.601
0.5 | 0.048 | 0.00801 | -0.118 | 5.955
1 | 0.052 | 0.00806 | -0.118 | 6.446
1.5 | 0.056 | 0.00816 | -0.118 | 6.888
2 | 0.06 | 0.00821 | -0.118 | 7.365
2.5 | 0.065 | 0.00828 | -0.118 | 7.815
3 | 0.069 | 0.00797 | -0.118 | 8.66
3.5 | 0.073 | 0.00825 | -0.119 | 8.883
4 | 0.078 | 0.00853 | -0.119 | 9.092
4.5 | 0.082 | 0.00867 | -0.119 | 9.445
5 | 0.086 | 0.00872 | -0.119 | 9.884

## 67. Re 3M Mach 0.10 (1)
BIGFOIL.COM POLAR EXPORT
MID 106
MID 106 |  |  |  | Cl Max: | 1.8568 | at alpha= | 14.5 | deg
XFOIL ncrit=9 |  |  |  | L/D Max: | 136.056 | at alpha= | 4.5 | deg
Re: | 3000000 |  |  | Cd Min: | 0.17189 | at alpha= | 19.5 | deg
Mach: | 0.1 |  |  | Cl=0 at alpha= | -4.7602 | deg
|  |  |  | @ Cl=0.1, Cd= | 0.0060319
|  |  |  | @ Cl=0.4, Cd= | 0.0056138
|  |  |  | @ Cl=0.6, Cd= | 0.0059426
alpha (deg) | Cl | Cd | Cm | Cl/Cd
-12 | -0.4633 | 0.14175 | -0.0012 | -3.2684
-10 | -0.6089 | 0.01783 | -0.1153 | -34.1503
-9.5 | -0.5519 | 0.01477 | -0.1179 | -37.3663
-9 | -0.4962 | 0.01315 | -0.1186 | -37.7338
-8.5 | -0.4397 | 0.01187 | -0.1192 | -37.043
-8 | -0.3805 | 0.00961 | -0.1206 | -39.5942
-7.5 | -0.3223 | 0.00891 | -0.121 | -36.1728
-7 | -0.2639 | 0.00834 | -0.1213 | -31.6427
-6.5 | -0.2049 | 0.0077 | -0.1217 | -26.6104
-6 | -0.1461 | 0.00723 | -0.1221 | -20.2075
-5.5 | -0.0872 | 0.00682 | -0.1225 | -12.7859
-5 | -0.0282 | 0.0065 | -0.1228 | -4.3385
-4.5 | 0.0306 | 0.00625 | -0.1231 | 4.896
-4 | 0.0893 | 0.00607 | -0.1234 | 14.7117
-3.5 | 0.1483 | 0.00586 | -0.1238 | 25.3072
-3 | 0.207 | 0.00571 | -0.1241 | 36.2522
-2.5 | 0.2657 | 0.0056 | -0.1244 | 47.4464
-2 | 0.3242 | 0.00555 | -0.1247 | 58.4144
-1.5 | 0.3825 | 0.00555 | -0.1249 | 68.9189
-1 | 0.4401 | 0.00576 | -0.1252 | 76.4062
-0.5 | 0.4982 | 0.00586 | -0.1255 | 85.0171
0 | 0.5565 | 0.00586 | -0.126 | 94.9659
0.5 | 0.6144 | 0.00597 | -0.1264 | 102.9146
1 | 0.672 | 0.00611 | -0.1267 | 109.9836
1.5 | 0.7294 | 0.00629 | -0.127 | 115.9618
2 | 0.7865 | 0.00653 | -0.1272 | 120.4441
2.5 | 0.8436 | 0.00669 | -0.1276 | 126.0987
4.5 | 1.0626 | 0.00781 | -0.1268 | 136.0563
5 | 1.1178 | 0.00823 | -0.1267 | 135.8202
5.5 | 1.1724 | 0.00873 | -0.1264 | 134.2955
6 | 1.2225 | 0.00999 | -0.1256 | 122.3724
6.5 | 1.2749 | 0.01074 | -0.1249 | 118.7058
7 | 1.3278 | 0.01132 | -0.1244 | 117.2968
7.5 | 1.3793 | 0.01206 | -0.1236 | 114.3698
8 | 1.4307 | 0.01274 | -0.1228 | 112.2998
8.5 | 1.4808 | 0.01354 | -0.1218 | 109.3648
9 | 1.5305 | 0.01429 | -0.1207 | 107.1029
9.5 | 1.5783 | 0.01522 | -0.1193 | 103.6991
10 | 1.6211 | 0.01673 | -0.1171 | 96.8978
10.5 | 1.6639 | 0.01802 | -0.1149 | 92.3363
11 | 1.7062 | 0.01917 | -0.1128 | 89.0037
11.5 | 1.7454 | 0.02048 | -0.1102 | 85.2246
12 | 1.7808 | 0.02193 | -0.1071 | 81.2038
12.5 | 1.8113 | 0.02348 | -0.1032 | 77.1422
13 | 1.8313 | 0.02522 | -0.0976 | 72.613
13.5 | 1.8441 | 0.0272 | -0.0914 | 67.7978
14 | 1.8527 | 0.02993 | -0.0857 | 61.9011
14.5 | 1.8568 | 0.03341 | -0.0807 | 55.5762
15 | 1.8478 | 0.0386 | -0.0762 | 47.8705
15.5 | 1.8191 | 0.04679 | -0.073 | 38.878
16 | 1.7692 | 0.05939 | -0.0735 | 29.7895
16.5 | 1.7164 | 0.07483 | -0.078 | 22.9373
17 | 1.6824 | 0.08862 | -0.0832 | 18.9844
17.5 | 1.6385 | 0.10478 | -0.09 | 15.6375
18 | 1.5981 | 0.1208 | -0.0972 | 13.2293
18.5 | 1.5542 | 0.13817 | -0.1057 | 11.2485
19 | 1.5139 | 0.15544 | -0.1149 | 9.7394
19.5 | 1.4815 | 0.17189 | -0.1246 | 8.6189

## 68. Re 3M Mach 0.10 (2)
BIGFOIL.COM POLAR EXPORT
MID 106
MID 106 |  |  |  | Cl Max: | 0.576 | at alpha= | 0 | deg
JavaFoil+Calcfoil stall+Eppler ext transition |  |  |  | L/D Max: | 71.965 | at alpha= | 0 | deg
Re: | 3000000 |  |  | Cd Min: | 0.00794 | at alpha= | -0.5 | deg
Mach: | 0.1 |  |  | Cl=0 at alpha= | -4.9068 | deg
|  |  |  | @ Cl=0.1, Cd= | 0.00879
|  |  |  | @ Cl=0.4, Cd= | 0.00879
|  |  |  | @ Cl=0.6, Cd= | 0.00879
alpha (deg) | Cl | Cd | Cm | Cl/Cd
-20 | -1.412 | 0.19316 | -0.055 | -7.312
-19.5 | -1.367 | 0.18468 | -0.055 | -7.4
-19 | -1.321 | 0.17655 | -0.055 | -7.481
-18.5 | -1.275 | 0.16977 | -0.055 | -7.508
-18 | -1.228 | 0.16157 | -0.055 | -7.604
-17.5 | -1.182 | 0.15469 | -0.055 | -7.643
-17 | -1.136 | 0.14701 | -0.055 | -7.727
-16.5 | -1.09 | 0.14048 | -0.055 | -7.756
-16 | -1.043 | 0.13373 | -0.055 | -7.801
-15.5 | -0.997 | 0.12704 | -0.055 | -7.846
-15 | -0.95 | 0.12075 | -0.054 | -7.868
-14.5 | -0.904 | 0.11491 | -0.055 | -7.863
-14 | -0.857 | 0.10845 | -0.055 | -7.901
-13.5 | -0.81 | 0.10305 | -0.055 | -7.861
-13 | -0.763 | 0.09735 | -0.055 | -7.842
-12.5 | -0.717 | 0.09163 | -0.055 | -7.821
-12 | -0.67 | 0.08654 | -0.056 | -7.74
-11.5 | -0.623 | 0.0817 | -0.056 | -7.627
-11 | -0.576 | 0.07702 | -0.057 | -7.479
-10.5 | -0.529 | 0.0723 | -0.058 | -7.322
-10 | -0.483 | 0.06797 | -0.059 | -7.099
-9.5 | -0.436 | 0.06385 | -0.06 | -6.822
-9 | -0.389 | 0.05973 | -0.062 | -6.511
-8.5 | -0.342 | 0.05557 | -0.065 | -6.157
-8 | -0.296 | 0.05126 | -0.068 | -5.769
-7.5 | -0.249 | 0.04723 | -0.071 | -5.273
-7 | -0.205 | 0.03931 | -0.082 | -5.217
-6.5 | -0.187 | 0.00843 | -0.118 | -22.243
-6 | -0.129 | 0.00837 | -0.118 | -15.38
-5.5 | -0.07 | 0.00819 | -0.118 | -8.531
-5 | -0.011 | 0.00827 | -0.118 | -1.343
-4.5 | 0.048 | 0.00816 | -0.118 | 5.843
-4 | 0.106 | 0.00807 | -0.118 | 13.187
-3.5 | 0.165 | 0.00804 | -0.118 | 20.569
-3 | 0.224 | 0.00803 | -0.118 | 27.91
-2.5 | 0.283 | 0.00801 | -0.118 | 35.322
-2 | 0.342 | 0.00799 | -0.118 | 42.762
-1.5 | 0.4 | 0.00806 | -0.119 | 49.671
-1 | 0.459 | 0.00809 | -0.119 | 56.7
-0.5 | 0.518 | 0.00794 | -0.119 | 65.212
0 | 0.576 | 0.00801 | -0.119 | 71.965
0.5 | 0.03 | 0.00801 | -0.119 | 3.807
1 | 0.033 | 0.00806 | -0.119 | 4.118
1.5 | 0.036 | 0.00816 | -0.119 | 4.398
2 | 0.039 | 0.00822 | -0.119 | 4.699
2.5 | 0.041 | 0.00829 | -0.119 | 4.983
3 | 0.044 | 0.00798 | -0.119 | 5.517
3.5 | 0.047 | 0.00828 | -0.119 | 5.642
4 | 0.049 | 0.00854 | -0.119 | 5.79
4.5 | 0.052 | 0.00868 | -0.119 | 6.014
5 | 0.055 | 0.00879 | -0.119 | 6.247

## 69. Re 3M Mach 0.25 (1)
BIGFOIL.COM POLAR EXPORT
MID 106
MID 106 |  |  |  | Cl Max: | 1.7311 | at alpha= | 11.5 | deg
XFOIL ncrit=9 |  |  |  | L/D Max: | 143.22 | at alpha= | 3 | deg
Re: | 3000000 |  |  | Cd Min: | 0.14549 | at alpha= | 16.5 | deg
Mach: | 0.25 |  |  | Cl=0 at alpha= | -4.7248 | deg
|  |  |  | @ Cl=0.1, Cd= | 0.0061037
|  |  |  | @ Cl=0.4, Cd= | 0.0056215
|  |  |  | @ Cl=0.6, Cd= | 0.0060052
alpha (deg) | Cl | Cd | Cm | Cl/Cd
-9 | -0.4523 | 0.0829 | -0.0298 | -5.456
-8.5 | -0.48 | 0.05316 | -0.0686 | -9.0293
-8 | -0.4126 | 0.01353 | -0.1235 | -30.4952
-7 | -0.2846 | 0.00924 | -0.126 | -30.8009
-6.5 | -0.2216 | 0.00844 | -0.1262 | -26.2559
-6 | -0.1584 | 0.00759 | -0.1265 | -20.8696
-5.5 | -0.0959 | 0.00707 | -0.1267 | -13.5644
-5 | -0.0338 | 0.00667 | -0.1269 | -5.0675
-4.5 | 0.0276 | 0.00643 | -0.127 | 4.2924
-4 | 0.0894 | 0.00614 | -0.1273 | 14.5603
-3.5 | 0.1508 | 0.00593 | -0.1275 | 25.43
-3 | 0.2119 | 0.00577 | -0.1277 | 36.7244
-2.5 | 0.2728 | 0.00566 | -0.128 | 48.1979
-2 | 0.3335 | 0.0056 | -0.1282 | 59.5536
-1.5 | 0.3939 | 0.0056 | -0.1285 | 70.3393
-1 | 0.4535 | 0.00581 | -0.1287 | 78.0551
-0.5 | 0.5133 | 0.00595 | -0.129 | 86.2689
0 | 0.5736 | 0.00595 | -0.1295 | 96.4034
1 | 0.6931 | 0.0062 | -0.1302 | 111.7903
1.5 | 0.7524 | 0.00639 | -0.1304 | 117.7465
2 | 0.8113 | 0.00667 | -0.1306 | 121.6342
2.5 | 0.8704 | 0.00687 | -0.1308 | 126.6958
3 | 0.9252 | 0.00646 | -0.1302 | 143.2198
3.5 | 0.9824 | 0.0071 | -0.13 | 138.3662
4 | 1.0403 | 0.00755 | -0.1298 | 137.7881
4.5 | 1.098 | 0.008 | -0.1295 | 137.25
5 | 1.1554 | 0.00848 | -0.1291 | 136.25
5.5 | 1.2121 | 0.00904 | -0.1286 | 134.0819
6 | 1.2631 | 0.01052 | -0.1273 | 120.0665
6.5 | 1.3187 | 0.01117 | -0.1264 | 118.0573
7 | 1.3735 | 0.01188 | -0.1253 | 115.6145
7.5 | 1.4276 | 0.01266 | -0.124 | 112.7646
8 | 1.4802 | 0.0136 | -0.1224 | 108.8382
8.5 | 1.5323 | 0.01452 | -0.1207 | 105.5303
9 | 1.582 | 0.01566 | -0.1185 | 101.0217
9.5 | 1.6252 | 0.01746 | -0.1153 | 93.0813
10 | 1.6641 | 0.01944 | -0.1114 | 85.6019
10.5 | 1.7005 | 0.02133 | -0.1072 | 79.7234
11 | 1.7262 | 0.02368 | -0.1014 | 72.897
11.5 | 1.7311 | 0.02652 | -0.0927 | 65.2753
12 | 1.7255 | 0.03047 | -0.0845 | 56.6295
12.5 | 1.714 | 0.03577 | -0.0781 | 47.9172
13 | 1.6933 | 0.043 | -0.0739 | 39.3791
13.5 | 1.6662 | 0.05231 | -0.0728 | 31.8524
14 | 1.6295 | 0.06458 | -0.0754 | 25.2323
14.5 | 1.5898 | 0.07904 | -0.0808 | 20.1139
15 | 1.548 | 0.09501 | -0.0879 | 16.293
15.5 | 1.505 | 0.1118 | -0.0956 | 13.4615
16 | 1.4641 | 0.12871 | -0.1038 | 11.3752
16.5 | 1.4277 | 0.14549 | -0.1125 | 9.813

## 70. Re 3M Mach 0.25 (2)
BIGFOIL.COM POLAR EXPORT
MID 106
MID 106 |  |  |  | Cl Max: | 0.144 | at alpha= | 20 | deg
JavaFoil+Calcfoil stall+Eppler ext transition |  |  |  | L/D Max: | 9.089 | at alpha= | 9 | deg
Re: | 3000000 |  |  | Cd Min: | 0.00798 | at alpha= | -2 | deg
Mach: | 0.25 |  |  | Cl=0 at alpha= | -4.875 | deg
|  |  |  | @ Cl=0.1, Cd= | 0.01105
|  |  |  | @ Cl=0.4, Cd= | 0.18727
|  |  |  | @ Cl=0.6, Cd= | 0.18727
alpha (deg) | Cl | Cd | Cm | Cl/Cd
-20 | -0.089 | 0.18567 | -0.06 | -0.477
-19.5 | -0.086 | 0.18233 | -0.059 | -0.47
-19 | -0.083 | 0.17465 | -0.059 | -0.474
-18.5 | -0.08 | 0.16577 | -0.059 | -0.482
-18 | -0.077 | 0.15717 | -0.059 | -0.49
-17.5 | -0.074 | 0.15515 | -0.058 | -0.478
-17 | -0.071 | 0.14842 | -0.058 | -0.48
-16.5 | -0.068 | 0.14097 | -0.058 | -0.485
-16 | -0.065 | 0.13758 | -0.057 | -0.476
-15.5 | -0.063 | 0.12878 | -0.057 | -0.486
-15 | -0.06 | 0.12274 | -0.057 | -0.486
-14.5 | -0.057 | 0.11898 | -0.056 | -0.477
-14 | -0.054 | 0.11295 | -0.056 | -0.476
-13.5 | -0.051 | 0.10607 | -0.056 | -0.479
-13 | -0.048 | 0.10213 | -0.056 | -0.469
-12.5 | -0.045 | 0.09654 | -0.056 | -0.466
-12 | -0.042 | 0.09144 | -0.055 | -0.46
-11.5 | -0.039 | 0.0857 | -0.055 | -0.456
-11 | -0.036 | 0.08142 | -0.055 | -0.444
-10.5 | -0.033 | 0.07592 | -0.056 | -0.437
-10 | -0.03 | 0.07119 | -0.057 | -0.425
-9.5 | -0.027 | 0.0671 | -0.057 | -0.407
-9 | -0.024 | 0.0627 | -0.059 | -0.388
-8.5 | -0.021 | 0.05835 | -0.061 | -0.367
-8 | -0.018 | 0.05437 | -0.064 | -0.34
-7.5 | -0.016 | 0.05028 | -0.067 | -0.309
-7 | -0.013 | 0.04605 | -0.072 | -0.274
-6.5 | -0.01 | 0.03969 | -0.081 | -0.245
-6 | -0.008 | 0.00837 | -0.121 | -0.967
-5.5 | -0.004 | 0.00819 | -0.121 | -0.536
-5 | -0.001 | 0.00823 | -0.121 | -0.085
-4.5 | 0.003 | 0.00816 | -0.121 | 0.368
-4 | 0.007 | 0.00807 | -0.121 | 0.83
-3.5 | 0.01 | 0.00803 | -0.121 | 1.294
-3 | 0.014 | 0.00802 | -0.122 | 1.757
-2.5 | 0.018 | 0.008 | -0.122 | 2.222
-2 | 0.021 | 0.00798 | -0.122 | 2.689
-1.5 | 0.025 | 0.00805 | -0.122 | 3.125
-1 | 0.029 | 0.00809 | -0.122 | 3.567
-0.5 | 0.033 | 0.00808 | -0.122 | 4.026
0 | 0.036 | 0.00801 | -0.122 | 4.521
0.5 | 0.04 | 0.00802 | -0.122 | 4.974
1 | 0.044 | 0.00808 | -0.122 | 5.392
1.5 | 0.047 | 0.00818 | -0.122 | 5.774
2 | 0.051 | 0.00823 | -0.122 | 6.18
2.5 | 0.055 | 0.00832 | -0.122 | 6.556
3 | 0.058 | 0.00804 | -0.122 | 7.239
3.5 | 0.062 | 0.00838 | -0.122 | 7.382
4 | 0.065 | 0.00853 | -0.122 | 7.676
4.5 | 0.069 | 0.00874 | -0.123 | 7.908
5 | 0.073 | 0.00879 | -0.123 | 8.27
5.5 | 0.076 | 0.00949 | -0.123 | 8.049
6 | 0.08 | 0.0097 | -0.123 | 8.241
6.5 | 0.084 | 0.00997 | -0.123 | 8.38
7 | 0.087 | 0.01019 | -0.123 | 8.553
7.5 | 0.091 | 0.01036 | -0.123 | 8.753
8 | 0.094 | 0.01058 | -0.123 | 8.916
8.5 | 0.098 | 0.01083 | -0.123 | 9.034
9 | 0.101 | 0.01116 | -0.123 | 9.089
9.5 | 0.104 | 0.02298 | -0.122 | 4.547
10 | 0.107 | 0.02406 | -0.122 | 4.457
10.5 | 0.11 | 0.02565 | -0.121 | 4.288
11 | 0.112 | 0.02774 | -0.12 | 4.055
11.5 | 0.114 | 0.0305 | -0.118 | 3.753
12 | 0.115 | 0.03612 | -0.114 | 3.186
12.5 | 0.113 | 0.05165 | -0.106 | 2.179
13 | 0.109 | 0.07685 | -0.092 | 1.425
13.5 | 0.109 | 0.09485 | -0.08 | 1.154
14 | 0.112 | 0.10347 | -0.077 | 1.079
14.5 | 0.114 | 0.1095 | -0.076 | 1.044
15 | 0.116 | 0.12038 | -0.07 | 0.965
15.5 | 0.118 | 0.12997 | -0.064 | 0.91
16 | 0.122 | 0.13388 | -0.069 | 0.908
16.5 | 0.124 | 0.14144 | -0.068 | 0.878
17 | 0.128 | 0.1411 | -0.075 | 0.907
17.5 | 0.13 | 0.15083 | -0.073 | 0.864
18 | 0.133 | 0.16061 | -0.072 | 0.827
18.5 | 0.136 | 0.16779 | -0.072 | 0.808
19 | 0.139 | 0.16719 | -0.076 | 0.831
19.5 | 0.141 | 0.17757 | -0.075 | 0.796
20 | 0.144 | 0.18727 | -0.074 | 0.768

## 71. Re 3M Mach 0.50 (1)
BIGFOIL.COM POLAR EXPORT
MID 106
MID 106 |  |  |  | Cl Max: | 1.6 | at alpha= | 7.5 | deg
XFOIL ncrit=9 |  |  |  | L/D Max: | 141.763 | at alpha= | 3 | deg
Re: | 3000000 |  |  | Cd Min: | 0.28233 | at alpha= | -20 | deg
Mach: | 0.5 |  |  | Cl=0 at alpha= | -4.5515 | deg
|  |  |  | @ Cl=0.1, Cd= | 0.0066337
|  |  |  | @ Cl=0.4, Cd= | 0.00584
|  |  |  | @ Cl=0.6, Cd= | 0.0062873
alpha (deg) | Cl | Cd | Cm | Cl/Cd
-20 | -0.7851 | 0.28233 | 0.0661 | -2.7808
-19.5 | -0.7615 | 0.27375 | 0.0607 | -2.7817
-19 | -0.7378 | 0.26517 | 0.0553 | -2.7824
-18.5 | -0.7143 | 0.25657 | 0.0501 | -2.784
-18 | -0.6918 | 0.24751 | 0.045 | -2.795
-17.5 | -0.6689 | 0.24001 | 0.0401 | -2.787
-17 | -0.6457 | 0.23237 | 0.0354 | -2.7788
-16.5 | -0.622 | 0.22401 | 0.0307 | -2.7767
-16 | -0.599 | 0.21572 | 0.026 | -2.7767
-15.5 | -0.5765 | 0.20753 | 0.0215 | -2.7779
-15 | -0.5546 | 0.19937 | 0.0171 | -2.7818
-14.5 | -0.5333 | 0.19134 | 0.0129 | -2.7872
-14 | -0.5127 | 0.18339 | 0.0089 | -2.7957
-13.5 | -0.4925 | 0.17539 | 0.005 | -2.808
-13 | -0.4732 | 0.16746 | 0.0013 | -2.8257
-12.5 | -0.4548 | 0.15957 | -0.0023 | -2.8502
-12 | -0.4371 | 0.15164 | -0.0058 | -2.8825
-11.5 | -0.422 | 0.14367 | -0.0091 | -2.9373
-11 | -0.4063 | 0.13575 | -0.0125 | -2.993
-10.5 | -0.3875 | 0.12925 | -0.0155 | -2.9981
-10 | -0.3717 | 0.12161 | -0.0188 | -3.0565
-9.5 | -0.3566 | 0.11403 | -0.0222 | -3.1272
-9 | -0.3419 | 0.10651 | -0.0256 | -3.21
-8.5 | -0.322 | 0.09827 | -0.0313 | -3.2767
-8 | -0.3115 | 0.09102 | -0.0339 | -3.4223
-7.5 | -0.3026 | 0.08335 | -0.0373 | -3.6305
-7 | -0.2948 | 0.07527 | -0.0417 | -3.9166
-6.5 | -0.2832 | 0.06614 | -0.05 | -4.2818
-6 | -0.2517 | 0.05361 | -0.069 | -4.695
-5.5 | -0.173 | 0.02885 | -0.1172 | -5.9965
-5 | -0.074 | 0.00928 | -0.1446 | -7.9741
-4.5 | 0.0085 | 0.00726 | -0.1452 | 1.1708
-4 | 0.0847 | 0.00671 | -0.1447 | 12.623
-3.5 | 0.1589 | 0.00634 | -0.1443 | 25.0631
-3 | 0.2318 | 0.00607 | -0.1441 | 38.1878
-2.5 | 0.3035 | 0.00591 | -0.144 | 51.3536
-2 | 0.3742 | 0.00584 | -0.144 | 64.0753
-1.5 | 0.4441 | 0.00584 | -0.144 | 76.0445
-1 | 0.5128 | 0.00604 | -0.1441 | 84.9007
-0.5 | 0.5812 | 0.00626 | -0.1442 | 92.8435
0 | 0.65 | 0.00636 | -0.1445 | 102.2013
0.5 | 0.7189 | 0.00645 | -0.1449 | 111.4574
1 | 0.7873 | 0.00662 | -0.145 | 118.9275
1.5 | 0.8552 | 0.0069 | -0.145 | 123.942
2 | 0.9226 | 0.00731 | -0.1448 | 126.2107
2.5 | 0.9899 | 0.00774 | -0.1445 | 127.8941
3 | 1.0533 | 0.00743 | -0.1434 | 141.7631
3.5 | 1.1204 | 0.00802 | -0.1425 | 139.7007
4 | 1.1888 | 0.00848 | -0.1415 | 140.1887
4.5 | 1.2573 | 0.009 | -0.1401 | 139.7
5 | 1.3257 | 0.00959 | -0.1384 | 138.2377
5.5 | 1.3832 | 0.01135 | -0.135 | 121.8678
6 | 1.4482 | 0.01233 | -0.1319 | 117.4534
6.5 | 1.5116 | 0.01353 | -0.128 | 111.7221
7 | 1.5678 | 0.01539 | -0.1223 | 101.8713
7.5 | 1.6 | 0.01874 | -0.1131 | 85.3789
8 | 1.5961 | 0.02303 | -0.0998 | 69.3053
8.5 | 1.5793 | 0.02874 | -0.0886 | 54.9513
9 | 1.5545 | 0.03655 | -0.0814 | 42.5308
9.5 | 1.5216 | 0.04674 | -0.0792 | 32.5546
10 | 1.484 | 0.05948 | -0.0824 | 24.9496
10.5 | 1.4433 | 0.07425 | -0.089 | 19.4384
11 | 1.4016 | 0.0899 | -0.0964 | 15.5907
11.5 | 1.3623 | 0.10555 | -0.1037 | 12.9067
12 | 1.3272 | 0.12109 | -0.1112 | 10.9604
12.5 | 1.2979 | 0.13647 | -0.1192 | 9.5105

## 72. Re 3M Mach 0.50 (2)
BIGFOIL.COM POLAR EXPORT
MID 106
MID 106 |  |  |  | Cl Max: | 1.433 | at alpha= | 20 | deg
JavaFoil+Calcfoil stall+Eppler ext transition |  |  |  | L/D Max: | 79.202 | at alpha= | 7 | deg
Re: | 3000000 |  |  | Cd Min: | 0.00803 | at alpha= | -3 | deg
Mach: | 0.5 |  |  | Cl=0 at alpha= | -4.9167 | deg
|  |  |  | @ Cl=0.1, Cd= | 0.0081019
|  |  |  | @ Cl=0.4, Cd= | 0.0081135
|  |  |  | @ Cl=0.6, Cd= | 0.0088081
alpha (deg) | Cl | Cd | Cm | Cl/Cd
-20 | -0.895 | 0.15649 | -0.076 | -5.72
-19.5 | -0.867 | 0.14669 | -0.076 | -5.909
-19 | -0.837 | 0.15447 | -0.074 | -5.421
-18.5 | -0.809 | 0.1403 | -0.075 | -5.766
-18 | -0.78 | 0.13132 | -0.075 | -5.942
-17.5 | -0.751 | 0.13578 | -0.073 | -5.528
-17 | -0.722 | 0.12473 | -0.074 | -5.787
-16.5 | -0.692 | 0.13395 | -0.072 | -5.165
-16 | -0.663 | 0.11875 | -0.072 | -5.582
-15.5 | -0.634 | 0.1096 | -0.072 | -5.784
-15 | -0.604 | 0.11273 | -0.071 | -5.357
-14.5 | -0.575 | 0.10278 | -0.071 | -5.592
-14 | -0.545 | 0.10599 | -0.07 | -5.139
-13.5 | -0.515 | 0.0953 | -0.07 | -5.407
-13 | -0.485 | 0.099 | -0.068 | -4.902
-12.5 | -0.456 | 0.08759 | -0.069 | -5.204
-12 | -0.426 | 0.0914 | -0.067 | -4.658
-11.5 | -0.396 | 0.08033 | -0.068 | -4.932
-11 | -0.366 | 0.08057 | -0.065 | -4.541
-10.5 | -0.336 | 0.07233 | -0.066 | -4.648
-10 | -0.306 | 0.0708 | -0.064 | -4.323
-9.5 | -0.276 | 0.06858 | -0.064 | -4.026
-9 | -0.246 | 0.06323 | -0.063 | -3.891
-8.5 | -0.216 | 0.06068 | -0.062 | -3.56
-8 | -0.186 | 0.05873 | -0.062 | -3.167
-7.5 | -0.156 | 0.05619 | -0.061 | -2.775
-7 | -0.126 | 0.05358 | -0.06 | -2.35
-6.5 | -0.096 | 0.05077 | -0.059 | -1.888
-6 | -0.066 | 0.04784 | -0.063 | -1.377
-5.5 | -0.036 | 0.0442 | -0.069 | -0.812
-5 | -0.006 | 0.03764 | -0.085 | -0.154
-4.5 | 0.03 | 0.00824 | -0.136 | 3.682
-4 | 0.068 | 0.00805 | -0.136 | 8.416
-3.5 | 0.105 | 0.00811 | -0.136 | 12.975
-3 | 0.143 | 0.00803 | -0.136 | 17.752
-2.5 | 0.18 | 0.00804 | -0.136 | 22.398
-2 | 0.217 | 0.00804 | -0.136 | 27.024
-1.5 | 0.255 | 0.00806 | -0.136 | 31.575
-1 | 0.292 | 0.0081 | -0.136 | 36.052
-0.5 | 0.329 | 0.00815 | -0.136 | 40.374
0 | 0.366 | 0.00804 | -0.136 | 45.583
0.5 | 0.403 | 0.00812 | -0.136 | 49.662
1 | 0.44 | 0.00814 | -0.137 | 54.099
1.5 | 0.477 | 0.00825 | -0.137 | 57.859
2 | 0.514 | 0.00846 | -0.137 | 60.829
2.5 | 0.551 | 0.00849 | -0.137 | 64.939
3 | 0.588 | 0.00886 | -0.137 | 66.374
3.5 | 0.625 | 0.0087 | -0.137 | 71.787
4 | 0.661 | 0.00881 | -0.137 | 75.004
4.5 | 0.698 | 0.00898 | -0.137 | 77.713
5 | 0.734 | 0.00974 | -0.137 | 75.33
5.5 | 0.77 | 0.01007 | -0.137 | 76.473
6 | 0.806 | 0.01037 | -0.137 | 77.725
6.5 | 0.842 | 0.01072 | -0.137 | 78.571
7 | 0.878 | 0.01109 | -0.137 | 79.202
7.5 | 0.908 | 0.02324 | -0.136 | 39.079
8 | 0.937 | 0.02489 | -0.135 | 37.643
8.5 | 0.79 | 0.0618 | -0.058 | 12.787
9 | 0.993 | 0.02836 | -0.134 | 35.008
9.5 | 1.018 | 0.03066 | -0.132 | 33.205
10 | 1.039 | 0.03382 | -0.13 | 30.719
10.5 | 1.034 | 0.04197 | -0.124 | 24.637
11 | 1.021 | 0.05568 | -0.115 | 18.342
11.5 | 1.021 | 0.0695 | -0.106 | 14.694
12 | 1.027 | 0.08387 | -0.098 | 12.243
12.5 | 1.018 | 0.10237 | -0.069 | 9.942
13 | 1.059 | 0.10463 | -0.084 | 10.12
13.5 | 1.083 | 0.1086 | -0.082 | 9.973
14 | 1.106 | 0.11026 | -0.077 | 10.028
14.5 | 1.133 | 0.11654 | -0.078 | 9.722
15 | 1.161 | 0.12069 | -0.079 | 9.619
15.5 | 1.189 | 0.13493 | -0.08 | 8.811
16 | 1.217 | 0.13831 | -0.081 | 8.798
16.5 | 1.245 | 0.14191 | -0.082 | 8.773
17 | 1.273 | 0.14793 | -0.083 | 8.608
17.5 | 1.299 | 0.15091 | -0.083 | 8.608
18 | 1.327 | 0.15359 | -0.084 | 8.64
18.5 | 1.354 | 0.15952 | -0.085 | 8.486
19 | 1.381 | 0.1647 | -0.086 | 8.382
19.5 | 1.408 | 0.1689 | -0.087 | 8.337
20 | 1.433 | 0.17333 | -0.087 | 8.27

## 73. Re 4M Mach 0.00 (1)
BIGFOIL.COM POLAR EXPORT
MID 106
MID 106 |  |  |  | Cl Max: | 1.9213 | at alpha= | 16.5 | deg
XFOIL ncrit=9 |  |  |  | L/D Max: | 142.541 | at alpha= | 3.5 | deg
Re: | 4000000 |  |  | Cd Min: | 0.14653 | at alpha= | 20 | deg
Mach: | 0 |  |  | Cl=0 at alpha= | -4.7641 | deg
|  |  |  | @ Cl=0.1, Cd= | 0.0057428
|  |  |  | @ Cl=0.4, Cd= | 0.0055889
|  |  |  | @ Cl=0.6, Cd= | 0.0059085
alpha (deg) | Cl | Cd | Cm | Cl/Cd
-12 | -0.8288 | 0.02589 | -0.1028 | -32.0124
-11.5 | -0.7765 | 0.01917 | -0.1104 | -40.506
-10 | -0.6038 | 0.01234 | -0.1175 | -48.9303
-9.5 | -0.5484 | 0.01117 | -0.1179 | -49.0958
-9 | -0.492 | 0.01035 | -0.1184 | -47.5362
-8.5 | -0.4352 | 0.00967 | -0.1187 | -45.0052
-8 | -0.3774 | 0.0087 | -0.1194 | -43.3793
-7.5 | -0.3193 | 0.00807 | -0.1199 | -39.5663
-7 | -0.2612 | 0.0076 | -0.1203 | -34.3684
-6 | -0.1445 | 0.00674 | -0.1212 | -21.4392
-5.5 | -0.086 | 0.0064 | -0.1216 | -13.4375
-5 | -0.0275 | 0.00613 | -0.122 | -4.4861
-4.5 | 0.0308 | 0.00595 | -0.1223 | 5.1765
-3.5 | 0.1477 | 0.0056 | -0.1231 | 26.375
-3 | 0.2061 | 0.00547 | -0.1234 | 37.6782
-2.5 | 0.2644 | 0.00541 | -0.1237 | 48.8725
-2 | 0.3225 | 0.00539 | -0.1241 | 59.833
-1.5 | 0.3802 | 0.00552 | -0.1243 | 68.8768
-1 | 0.4377 | 0.00572 | -0.1246 | 76.521
-0.5 | 0.4954 | 0.00583 | -0.125 | 84.9743
0 | 0.5533 | 0.00586 | -0.1254 | 94.4198
0.5 | 0.6111 | 0.00592 | -0.1259 | 103.2264
1 | 0.6686 | 0.00601 | -0.1262 | 111.2479
1.5 | 0.7255 | 0.00623 | -0.1265 | 116.4526
2 | 0.7823 | 0.00645 | -0.1267 | 121.2868
2.5 | 0.839 | 0.00667 | -0.127 | 125.7871
3 | 0.8961 | 0.00672 | -0.1276 | 133.3482
3.5 | 0.9479 | 0.00665 | -0.1269 | 142.5414
4 | 1.0034 | 0.00705 | -0.1269 | 142.3262
4.5 | 1.0587 | 0.00745 | -0.1268 | 142.1074
5 | 1.1136 | 0.00787 | -0.1267 | 141.4994
5.5 | 1.1679 | 0.00835 | -0.1265 | 139.8683
6 | 1.2178 | 0.00963 | -0.1257 | 126.459
6.5 | 1.2708 | 0.01019 | -0.1253 | 124.7105
7 | 1.3237 | 0.01071 | -0.1249 | 123.5948
7.5 | 1.3756 | 0.01132 | -0.1244 | 121.5194
8 | 1.4267 | 0.01201 | -0.1237 | 118.7927
8.5 | 1.4778 | 0.01258 | -0.123 | 117.4722
9 | 1.5277 | 0.01328 | -0.1222 | 115.0377
9.5 | 1.5748 | 0.01431 | -0.1208 | 110.0489
10 | 1.6228 | 0.01507 | -0.1197 | 107.6841
10.5 | 1.6693 | 0.01592 | -0.1184 | 104.8555
11 | 1.7141 | 0.01687 | -0.1168 | 101.6064
11.5 | 1.7569 | 0.01792 | -0.115 | 98.0413
12 | 1.7976 | 0.01903 | -0.1129 | 94.4614
12.5 | 1.8359 | 0.02021 | -0.1104 | 90.8412
13 | 1.8707 | 0.02151 | -0.1074 | 86.9689
13.5 | 1.8984 | 0.02301 | -0.1033 | 82.5033
14 | 1.9082 | 0.02509 | -0.0963 | 76.0542
14.5 | 1.8913 | 0.02926 | -0.0869 | 64.6377
15 | 1.904 | 0.03185 | -0.0827 | 59.7802
15.5 | 1.9139 | 0.03495 | -0.079 | 54.7611
16 | 1.9196 | 0.03876 | -0.0758 | 49.5253
16.5 | 1.9213 | 0.04338 | -0.0734 | 44.29
17 | 1.9098 | 0.05007 | -0.0719 | 38.1426
17.5 | 1.893 | 0.05818 | -0.072 | 32.537
18 | 1.8652 | 0.06894 | -0.0742 | 27.0554
18.5 | 1.8234 | 0.08298 | -0.0787 | 21.974
19 | 1.7682 | 0.1002 | -0.0855 | 17.6467
19.5 | 1.6899 | 0.12277 | -0.0958 | 13.7648
20 | 1.613 | 0.14653 | -0.1082 | 11.008

## 74. Re 4M Mach 0.00 (2)
BIGFOIL.COM POLAR EXPORT
MID 106
MID 106 |  |  |  | Cl Max: | 1.9512 | at alpha= | 16 | deg
NF |  |  |  | L/D Max: | 148.38 | at alpha= | 4 | deg
Re: | 4000000 |  |  | Cd Min: | 0.0055268 | at alpha= | -2.5 | deg
Mach: | 0 |  |  | Cl=0 at alpha= | -4.7816 | deg
|  |  |  | @ Cl=0.1, Cd= | 0.0058051
|  |  |  | @ Cl=0.4, Cd= | 0.005648
|  |  |  | @ Cl=0.6, Cd= | 0.0057482
alpha (deg) | Cl | Cd | Cm | Cl/Cd
-20 | -0.71473 | 0.2412 | 0.056742 | -2.9632
-19.5 | -0.69659 | 0.23534 | 0.052482 | -2.9599
-19 | -0.67863 | 0.22943 | 0.048304 | -2.9579
-18.5 | -0.66081 | 0.2235 | 0.044204 | -2.9567
-18 | -0.64305 | 0.21755 | 0.040182 | -2.9558
-17.5 | -0.62523 | 0.21162 | 0.036235 | -2.9545
-17 | -0.60735 | 0.20568 | 0.032364 | -2.9529
-16.5 | -0.58949 | 0.1997 | 0.028561 | -2.9519
-16 | -0.57184 | 0.19362 | 0.024783 | -2.9534
-15.5 | -0.55462 | 0.18737 | 0.020964 | -2.9599
-15 | -0.53809 | 0.18096 | 0.017087 | -2.9735
-14.5 | -0.52223 | 0.17448 | 0.01317 | -2.993
-14 | -0.50337 | 0.16923 | 0.0091487 | -2.9744
-13.5 | -0.51664 | 0.1601 | 0.003875 | -3.2269
-13 | -0.95057 | 0.024869 | -0.10497 | -38.2226
-12.5 | -0.87558 | 0.021606 | -0.10742 | -40.5251
-12 | -0.82288 | 0.018774 | -0.11071 | -43.8318
-11.5 | -0.769 | 0.016526 | -0.113 | -46.5332
-11 | -0.71382 | 0.014656 | -0.11507 | -48.704
-10.5 | -0.65811 | 0.013143 | -0.11668 | -50.0723
-10 | -0.60251 | 0.011922 | -0.11774 | -50.5374
-9.5 | -0.5467 | 0.010918 | -0.11838 | -50.0718
-9 | -0.49027 | 0.010075 | -0.11881 | -48.6604
-8.5 | -0.43323 | 0.0093534 | -0.1192 | -46.3177
-8 | -0.37585 | 0.0087261 | -0.11962 | -43.0718
-7.5 | -0.31817 | 0.0081799 | -0.12005 | -38.8968
-7 | -0.25997 | 0.0077076 | -0.12047 | -33.7295
-6.5 | -0.20165 | 0.0072933 | -0.12097 | -27.648
-6 | -0.14309 | 0.0069207 | -0.12147 | -20.6755
-5.5 | -0.084339 | 0.0065843 | -0.12192 | -12.8091
-5 | -0.025593 | 0.0062858 | -0.12232 | -4.0716
-4.5 | 0.033007 | 0.006032 | -0.12269 | 5.472
-4 | 0.091296 | 0.0058286 | -0.12302 | 15.6634
-3.5 | 0.14923 | 0.0056719 | -0.12334 | 26.3097
-3 | 0.20711 | 0.0055647 | -0.12363 | 37.2195
-2.5 | 0.26506 | 0.0055268 | -0.12388 | 47.9597
-2 | 0.32274 | 0.0055651 | -0.12416 | 57.9937
-1.5 | 0.38002 | 0.0056399 | -0.12449 | 67.3804
-1 | 0.43784 | 0.0056634 | -0.12485 | 77.311
-0.5 | 0.49561 | 0.0056902 | -0.12532 | 87.0977
0 | 0.55328 | 0.0057117 | -0.12572 | 96.8675
0.5 | 0.61144 | 0.0057571 | -0.12604 | 106.2051
1 | 0.66899 | 0.0058531 | -0.12635 | 114.2955
1.5 | 0.72599 | 0.0060549 | -0.12665 | 119.9021
2 | 0.78204 | 0.0063967 | -0.12689 | 122.2551
2.5 | 0.83786 | 0.0066806 | -0.12705 | 125.4172
3 | 0.89431 | 0.0066491 | -0.12728 | 134.5015
3.5 | 0.94758 | 0.0064132 | -0.12653 | 147.7538
4 | 1.0038 | 0.0067653 | -0.12675 | 148.3795
4.5 | 1.0589 | 0.0071497 | -0.12673 | 148.1093
5 | 1.1132 | 0.0076059 | -0.1266 | 146.3579
5.5 | 1.1667 | 0.0082008 | -0.12623 | 142.2695
6 | 1.2168 | 0.0093092 | -0.12528 | 130.7055
6.5 | 1.2671 | 0.010191 | -0.12447 | 124.3376
7 | 1.3199 | 0.010762 | -0.12396 | 122.6487
7.5 | 1.3725 | 0.011319 | -0.1234 | 121.2613
8 | 1.4242 | 0.011898 | -0.12279 | 119.7089
8.5 | 1.4749 | 0.012512 | -0.1221 | 117.8834
9 | 1.5249 | 0.013176 | -0.12126 | 115.7332
9.5 | 1.574 | 0.013896 | -0.12027 | 113.2637
10 | 1.622 | 0.014678 | -0.1191 | 110.501
10.5 | 1.6687 | 0.015527 | -0.11775 | 107.4751
11 | 1.7139 | 0.016446 | -0.11619 | 104.2131
11.5 | 1.7573 | 0.017444 | -0.1144 | 100.7377
12 | 1.7984 | 0.018527 | -0.11233 | 97.0659
12.5 | 1.8367 | 0.019707 | -0.10987 | 93.203
13 | 1.871 | 0.020997 | -0.10682 | 89.1077
13.5 | 1.8985 | 0.022433 | -0.10272 | 84.6278
14 | 1.9173 | 0.024089 | -0.097407 | 79.5936
14.5 | 1.9304 | 0.026063 | -0.091733 | 74.0673
15 | 1.9408 | 0.028474 | -0.086437 | 68.1608
15.5 | 1.948 | 0.031451 | -0.081554 | 61.9389
16 | 1.9512 | 0.035146 | -0.0772 | 55.5176
16.5 | 1.9498 | 0.039753 | -0.073783 | 49.0484
17 | 1.9437 | 0.045375 | -0.071515 | 42.8357
17.5 | 1.9325 | 0.052098 | -0.070317 | 37.0927
18 | 1.9137 | 0.060588 | -0.070643 | 31.5853
18.5 | 1.8833 | 0.072074 | -0.073353 | 26.1303
19 | 1.8403 | 0.086892 | -0.078705 | 21.1786
19.5 | 1.7848 | 0.10384 | -0.086257 | 17.1878
20 | 1.7181 | 0.12289 | -0.096235 | 13.9814

## 75. Re 4M Mach 0.00 (3)
BIGFOIL.COM POLAR EXPORT
MID 106
MID 106 |  |  |  | Cl Max: | 0.573 | at alpha= | 0 | deg
JavaFoil+Calcfoil stall+Eppler ext transition |  |  |  | L/D Max: | 71.709 | at alpha= | 0 | deg
Re: | 4000000 |  |  | Cd Min: | 0.00799 | at alpha= | 0 | deg
Mach: | 0 |  |  | Cl=0 at alpha= | -4.9052 | deg
|  |  |  | @ Cl=0.1, Cd= | 0.00859
|  |  |  | @ Cl=0.4, Cd= | 0.00859
|  |  |  | @ Cl=0.6, Cd= | 0.00859
alpha (deg) | Cl | Cd | Cm | Cl/Cd
-20 | -1.406 | 0.18625 | -0.056 | -7.551
-19.5 | -1.361 | 0.17793 | -0.056 | -7.648
-19 | -1.315 | 0.16982 | -0.056 | -7.743
-18.5 | -1.269 | 0.16257 | -0.056 | -7.807
-18 | -1.223 | 0.15573 | -0.056 | -7.855
-17.5 | -1.177 | 0.14916 | -0.056 | -7.893
-17 | -1.131 | 0.14188 | -0.056 | -7.972
-16.5 | -1.085 | 0.13485 | -0.056 | -8.047
-16 | -1.039 | 0.12933 | -0.056 | -8.033
-15.5 | -0.993 | 0.12305 | -0.056 | -8.067
-15 | -0.946 | 0.11617 | -0.056 | -8.147
-14.5 | -0.9 | 0.11059 | -0.056 | -8.138
-14 | -0.854 | 0.10499 | -0.056 | -8.13
-13.5 | -0.807 | 0.09943 | -0.057 | -8.118
-13 | -0.761 | 0.09409 | -0.057 | -8.084
-12.5 | -0.714 | 0.08893 | -0.058 | -8.032
-12 | -0.668 | 0.08378 | -0.058 | -7.97
-11.5 | -0.621 | 0.0792 | -0.059 | -7.84
-11 | -0.574 | 0.07463 | -0.06 | -7.697
-10.5 | -0.528 | 0.07003 | -0.061 | -7.54
-10 | -0.481 | 0.06588 | -0.062 | -7.307
-9.5 | -0.435 | 0.06157 | -0.064 | -7.062
-9 | -0.388 | 0.05764 | -0.065 | -6.736
-8.5 | -0.342 | 0.05325 | -0.069 | -6.424
-8 | -0.296 | 0.04912 | -0.071 | -6.021
-7.5 | -0.251 | 0.04343 | -0.078 | -5.771
-7 | -0.218 | 0.02355 | -0.1 | -9.259
-6.5 | -0.187 | 0.00834 | -0.117 | -22.36
-6 | -0.128 | 0.00828 | -0.117 | -15.462
-5.5 | -0.07 | 0.00812 | -0.117 | -8.57
-5 | -0.011 | 0.0082 | -0.117 | -1.348
-4.5 | 0.047 | 0.00813 | -0.117 | 5.834
-4 | 0.106 | 0.00804 | -0.118 | 13.18
-3.5 | 0.164 | 0.008 | -0.118 | 20.545
-3 | 0.223 | 0.00801 | -0.118 | 27.835
-2.5 | 0.281 | 0.00801 | -0.118 | 35.138
-2 | 0.34 | 0.008 | -0.118 | 42.498
-1.5 | 0.398 | 0.00805 | -0.118 | 49.496
-1 | 0.457 | 0.00807 | -0.118 | 56.58
-0.5 | 0.515 | 0.00804 | -0.118 | 64.074
0 | 0.573 | 0.00799 | -0.118 | 71.709
0.5 | 0.048 | 0.008 | -0.118 | 5.959
1 | 0.052 | 0.00804 | -0.118 | 6.465
1.5 | 0.056 | 0.00815 | -0.118 | 6.896
2 | 0.06 | 0.00819 | -0.118 | 7.384
2.5 | 0.065 | 0.00827 | -0.118 | 7.825
3 | 0.069 | 0.00847 | -0.118 | 8.144
3.5 | 0.073 | 0.00824 | -0.119 | 8.891
4 | 0.078 | 0.00843 | -0.119 | 9.201
4.5 | 0.082 | 0.00855 | -0.119 | 9.576
5 | 0.086 | 0.00859 | -0.119 | 10.03

## 76. Re 4M Mach 0.10 (1)
BIGFOIL.COM POLAR EXPORT
MID 106
MID 106 |  |  |  | Cl Max: | 1.889 | at alpha= | 15.5 | deg
XFOIL ncrit=9 |  |  |  | L/D Max: | 142.299 | at alpha= | 3.5 | deg
Re: | 4000000 |  |  | Cd Min: | 0.17477 | at alpha= | 20 | deg
Mach: | 0.1 |  |  | Cl=0 at alpha= | -4.7576 | deg
|  |  |  | @ Cl=0.1, Cd= | 0.0057327
|  |  |  | @ Cl=0.4, Cd= | 0.0056158
|  |  |  | @ Cl=0.6, Cd= | 0.005915
alpha (deg) | Cl | Cd | Cm | Cl/Cd
-11 | -0.7259 | 0.01977 | -0.1125 | -36.7172
-10.5 | -0.6674 | 0.01588 | -0.1167 | -42.0277
-10 | -0.6125 | 0.01353 | -0.118 | -45.2698
-9 | -0.4989 | 0.01082 | -0.1193 | -46.1091
-8.5 | -0.441 | 0.00996 | -0.1197 | -44.2771
-8 | -0.3832 | 0.00936 | -0.12 | -40.9402
-7.5 | -0.3235 | 0.00821 | -0.1208 | -39.4032
-7 | -0.2646 | 0.00769 | -0.1212 | -34.4083
-6.5 | -0.2058 | 0.00728 | -0.1215 | -28.2692
-6 | -0.1465 | 0.00678 | -0.122 | -21.6077
-5.5 | -0.0875 | 0.00642 | -0.1224 | -13.6293
-5 | -0.0285 | 0.00615 | -0.1228 | -4.6341
-4.5 | 0.0303 | 0.00598 | -0.123 | 5.0669
-4 | 0.0893 | 0.00576 | -0.1234 | 15.5035
-3.5 | 0.1482 | 0.00561 | -0.1237 | 26.4171
-3 | 0.207 | 0.00548 | -0.1241 | 37.7737
-2.5 | 0.2657 | 0.00542 | -0.1244 | 49.0221
-2 | 0.3242 | 0.0054 | -0.1247 | 60.037
-1 | 0.4401 | 0.00573 | -0.1253 | 76.8063
-0.5 | 0.4981 | 0.00584 | -0.1256 | 85.2911
0 | 0.5564 | 0.00587 | -0.1261 | 94.7871
0.5 | 0.6145 | 0.00593 | -0.1265 | 103.6256
1 | 0.6724 | 0.00603 | -0.1269 | 111.5091
1.5 | 0.7297 | 0.00625 | -0.1271 | 116.752
2 | 0.7868 | 0.00648 | -0.1274 | 121.4198
2.5 | 0.8438 | 0.0067 | -0.1276 | 125.9403
3 | 0.9013 | 0.00676 | -0.1282 | 133.3284
3.5 | 0.9534 | 0.0067 | -0.1274 | 142.2985
4 | 1.0094 | 0.0071 | -0.1274 | 142.169
4.5 | 1.0651 | 0.00749 | -0.1273 | 142.2029
5 | 1.1204 | 0.00791 | -0.1272 | 141.6435
5.5 | 1.1751 | 0.00839 | -0.127 | 140.0596
6 | 1.2252 | 0.00971 | -0.1261 | 126.1792
6.5 | 1.2789 | 0.01026 | -0.1256 | 124.6491
7 | 1.3321 | 0.0108 | -0.1251 | 123.3426
7.5 | 1.3845 | 0.01142 | -0.1245 | 121.2347
8.5 | 1.4876 | 0.01272 | -0.123 | 116.9497
9 | 1.5375 | 0.01348 | -0.1219 | 114.0579
9.5 | 1.5851 | 0.01452 | -0.1205 | 109.1667
10 | 1.6332 | 0.01534 | -0.1192 | 106.4668
10.5 | 1.6796 | 0.01628 | -0.1176 | 103.1695
11 | 1.7241 | 0.01731 | -0.1158 | 99.6014
11.5 | 1.7663 | 0.01846 | -0.1136 | 95.6826
12 | 1.8062 | 0.01967 | -0.1111 | 91.8251
12.5 | 1.8432 | 0.02096 | -0.1082 | 87.9389
13 | 1.874 | 0.02249 | -0.1044 | 83.3259
13.5 | 1.8781 | 0.02516 | -0.0962 | 74.6463
14 | 1.8688 | 0.02876 | -0.0875 | 64.9791
14.5 | 1.8785 | 0.0316 | -0.0826 | 59.4462
15 | 1.8854 | 0.03504 | -0.0785 | 53.8071
15.5 | 1.889 | 0.03918 | -0.0751 | 48.2134
16 | 1.8855 | 0.04454 | -0.0726 | 42.3327
16.5 | 1.8757 | 0.05131 | -0.0715 | 36.5562
17 | 1.8505 | 0.06096 | -0.0723 | 30.356
17.5 | 1.8169 | 0.07311 | -0.0755 | 24.8516
18 | 1.7685 | 0.08885 | -0.0813 | 19.9043
18.5 | 1.7039 | 0.10834 | -0.0896 | 15.7273
19 | 1.6339 | 0.12987 | -0.0999 | 12.581
19.5 | 1.5624 | 0.15312 | -0.1125 | 10.2038
20 | 1.5066 | 0.17477 | -0.1257 | 8.6205

## 77. Re 4M Mach 0.10 (2)
BIGFOIL.COM POLAR EXPORT
MID 106
MID 106 |  |  |  | Cl Max: | 0.576 | at alpha= | 0 | deg
JavaFoil+Calcfoil stall+Eppler ext transition |  |  |  | L/D Max: | 72.075 | at alpha= | 0 | deg
Re: | 4000000 |  |  | Cd Min: | 0.00799 | at alpha= | 0 | deg
Mach: | 0.1 |  |  | Cl=0 at alpha= | -4.9068 | deg
|  |  |  | @ Cl=0.1, Cd= | 0.00866
|  |  |  | @ Cl=0.4, Cd= | 0.00866
|  |  |  | @ Cl=0.6, Cd= | 0.00866
alpha (deg) | Cl | Cd | Cm | Cl/Cd
-20 | -1.413 | 0.19026 | -0.056 | -7.428
-19.5 | -1.367 | 0.18112 | -0.056 | -7.549
-19 | -1.321 | 0.17271 | -0.056 | -7.652
-18.5 | -1.275 | 0.16519 | -0.056 | -7.721
-18 | -1.229 | 0.15792 | -0.056 | -7.784
-17.5 | -1.183 | 0.15037 | -0.056 | -7.868
-17 | -1.137 | 0.14377 | -0.056 | -7.907
-16.5 | -1.09 | 0.13701 | -0.056 | -7.958
-16 | -1.044 | 0.13008 | -0.056 | -8.026
-15.5 | -0.998 | 0.12387 | -0.056 | -8.053
-15 | -0.951 | 0.11778 | -0.056 | -8.073
-14.5 | -0.904 | 0.11225 | -0.056 | -8.056
-14 | -0.858 | 0.10637 | -0.056 | -8.063
-13.5 | -0.811 | 0.10064 | -0.056 | -8.058
-13 | -0.764 | 0.09508 | -0.057 | -8.037
-12.5 | -0.718 | 0.08964 | -0.057 | -8.004
-12 | -0.671 | 0.08452 | -0.058 | -7.936
-11.5 | -0.624 | 0.07995 | -0.059 | -7.805
-11 | -0.577 | 0.07533 | -0.059 | -7.66
-10.5 | -0.53 | 0.07074 | -0.061 | -7.497
-10 | -0.484 | 0.06629 | -0.062 | -7.294
-9.5 | -0.437 | 0.06233 | -0.063 | -7.005
-9 | -0.39 | 0.05814 | -0.065 | -6.706
-8.5 | -0.343 | 0.05388 | -0.068 | -6.372
-8 | -0.297 | 0.04958 | -0.071 | -5.988
-7.5 | -0.251 | 0.04493 | -0.075 | -5.579
-7 | -0.213 | 0.03013 | -0.093 | -7.055
-6.5 | -0.187 | 0.00835 | -0.118 | -22.461
-6 | -0.129 | 0.00828 | -0.118 | -15.536
-5.5 | -0.07 | 0.00812 | -0.118 | -8.613
-5 | -0.011 | 0.0082 | -0.118 | -1.355
-4.5 | 0.048 | 0.0081 | -0.118 | 5.886
-4 | 0.106 | 0.00804 | -0.118 | 13.25
-3.5 | 0.165 | 0.008 | -0.118 | 20.65
-3 | 0.224 | 0.00801 | -0.118 | 27.982
-2.5 | 0.283 | 0.00801 | -0.118 | 35.32
-2 | 0.342 | 0.008 | -0.118 | 42.718
-1.5 | 0.4 | 0.00804 | -0.119 | 49.751
-1 | 0.459 | 0.00807 | -0.119 | 56.87
-0.5 | 0.518 | 0.00804 | -0.119 | 64.371
0 | 0.576 | 0.00799 | -0.119 | 72.075
0.5 | 0.03 | 0.008 | -0.119 | 3.81
1 | 0.033 | 0.00804 | -0.119 | 4.13
1.5 | 0.036 | 0.00815 | -0.119 | 4.403
2 | 0.039 | 0.00819 | -0.119 | 4.711
2.5 | 0.041 | 0.00828 | -0.119 | 4.989
3 | 0.044 | 0.00849 | -0.119 | 5.186
3.5 | 0.047 | 0.00825 | -0.119 | 5.663
4 | 0.049 | 0.00844 | -0.119 | 5.86
4.5 | 0.052 | 0.00856 | -0.119 | 6.098
5 | 0.055 | 0.00866 | -0.119 | 6.34

## 78. Re 4M Mach 0.25 (1)
BIGFOIL.COM POLAR EXPORT
MID 106
MID 106 |  |  |  | Cl Max: | 1.7939 | at alpha= | 12 | deg
XFOIL ncrit=9 |  |  |  | L/D Max: | 143.623 | at alpha= | 4 | deg
Re: | 4000000 |  |  | Cd Min: | 0.1509 | at alpha= | 17 | deg
Mach: | 0.25 |  |  | Cl=0 at alpha= | -4.7237 | deg
|  |  |  | @ Cl=0.1, Cd= | 0.0058141
|  |  |  | @ Cl=0.4, Cd= | 0.0055743
|  |  |  | @ Cl=0.6, Cd= | 0.0059748
alpha (deg) | Cl | Cd | Cm | Cl/Cd
-9 | -0.4736 | 0.07735 | -0.0346 | -6.1228
-8.5 | -0.478 | 0.01532 | -0.1217 | -31.201
-8 | -0.414 | 0.01198 | -0.1241 | -34.5576
-7.5 | -0.35 | 0.01011 | -0.1251 | -34.6192
-7 | -0.285 | 0.00842 | -0.1261 | -33.848
-6.5 | -0.2219 | 0.00773 | -0.1263 | -28.7063
-6 | -0.1592 | 0.00723 | -0.1264 | -22.0194
-5.5 | -0.0963 | 0.00668 | -0.1266 | -14.4162
-5 | -0.0342 | 0.00634 | -0.1268 | -5.3943
-4.5 | 0.0277 | 0.00606 | -0.1271 | 4.571
-4 | 0.0894 | 0.00584 | -0.1273 | 15.3082
-3.5 | 0.1507 | 0.00569 | -0.1275 | 26.4851
-3 | 0.2118 | 0.00556 | -0.1277 | 38.0935
-2.5 | 0.2728 | 0.00548 | -0.128 | 49.781
-2 | 0.3335 | 0.00545 | -0.1283 | 61.1927
-1.5 | 0.3937 | 0.00555 | -0.1285 | 70.9369
-1 | 0.4534 | 0.00578 | -0.1288 | 78.4429
-0.5 | 0.5134 | 0.00591 | -0.1291 | 86.8697
0.5 | 0.6337 | 0.006 | -0.13 | 105.6167
1 | 0.6935 | 0.00611 | -0.1303 | 113.5025
1.5 | 0.7528 | 0.00634 | -0.1305 | 118.7382
2 | 0.8118 | 0.0066 | -0.1307 | 123
2.5 | 0.8708 | 0.00686 | -0.1309 | 126.9388
3 | 0.9301 | 0.00699 | -0.1313 | 133.0615
3.5 | 0.9844 | 0.00688 | -0.1305 | 143.0814
4 | 1.0427 | 0.00726 | -0.1303 | 143.6226
4.5 | 1.1007 | 0.00767 | -0.1301 | 143.5072
5 | 1.1582 | 0.00815 | -0.1297 | 142.1104
5.5 | 1.2149 | 0.00873 | -0.1292 | 139.1638
6 | 1.2672 | 0.01004 | -0.128 | 126.2151
6.5 | 1.3235 | 0.01061 | -0.1272 | 124.7408
7 | 1.3786 | 0.01131 | -0.1262 | 121.8921
7.5 | 1.4332 | 0.01207 | -0.125 | 118.7407
8 | 1.4877 | 0.01275 | -0.1237 | 116.6824
8.5 | 1.5405 | 0.01364 | -0.1221 | 112.9399
9 | 1.5896 | 0.01495 | -0.1197 | 106.3278
9.5 | 1.6389 | 0.01607 | -0.1175 | 101.9851
10 | 1.685 | 0.01745 | -0.1146 | 96.5616
10.5 | 1.7266 | 0.01909 | -0.1111 | 90.4453
11 | 1.7628 | 0.02096 | -0.1067 | 84.1031
11.5 | 1.789 | 0.02319 | -0.101 | 77.1453
12 | 1.7939 | 0.02592 | -0.0922 | 69.2091
12.5 | 1.7853 | 0.03001 | -0.0835 | 59.4902
13 | 1.7642 | 0.03611 | -0.0766 | 48.8563
13.5 | 1.7281 | 0.04506 | -0.0726 | 38.3511
14 | 1.6951 | 0.05554 | -0.0726 | 30.5203
14.5 | 1.6532 | 0.06911 | -0.0764 | 23.9213
15 | 1.6067 | 0.08511 | -0.0831 | 18.8779
15.5 | 1.5617 | 0.10175 | -0.0905 | 15.3484
16 | 1.5161 | 0.11909 | -0.0986 | 12.7307
16.5 | 1.4763 | 0.13584 | -0.1068 | 10.8679
17 | 1.4477 | 0.1509 | -0.1145 | 9.5938

## 79. Re 4M Mach 0.25 (2)
BIGFOIL.COM POLAR EXPORT
MID 106
MID 106 |  |  |  | Cl Max: | 0.144 | at alpha= | 20 | deg
JavaFoil+Calcfoil stall+Eppler ext transition |  |  |  | L/D Max: | 9.384 | at alpha= | 9.5 | deg
Re: | 4000000 |  |  | Cd Min: | 0.00799 | at alpha= | -3 | deg
Mach: | 0.25 |  |  | Cl=0 at alpha= | -4.875 | deg
|  |  |  | @ Cl=0.1, Cd= | 0.010807
|  |  |  | @ Cl=0.4, Cd= | 0.17904
|  |  |  | @ Cl=0.6, Cd= | 0.17904
alpha (deg) | Cl | Cd | Cm | Cl/Cd
-20 | -0.089 | 0.18159 | -0.061 | -0.488
-19.5 | -0.086 | 0.17791 | -0.06 | -0.482
-19 | -0.083 | 0.17103 | -0.06 | -0.485
-18.5 | -0.08 | 0.1627 | -0.06 | -0.492
-18 | -0.077 | 0.15376 | -0.06 | -0.502
-17.5 | -0.074 | 0.15181 | -0.059 | -0.489
-17 | -0.071 | 0.14514 | -0.059 | -0.491
-16.5 | -0.068 | 0.13724 | -0.059 | -0.499
-16 | -0.065 | 0.13531 | -0.058 | -0.484
-15.5 | -0.063 | 0.12672 | -0.058 | -0.494
-15 | -0.06 | 0.12094 | -0.058 | -0.493
-14.5 | -0.057 | 0.11656 | -0.058 | -0.487
-14 | -0.054 | 0.11085 | -0.058 | -0.485
-13.5 | -0.051 | 0.10347 | -0.058 | -0.492
-13 | -0.048 | 0.10047 | -0.057 | -0.477
-12.5 | -0.045 | 0.09456 | -0.057 | -0.476
-12 | -0.042 | 0.08948 | -0.057 | -0.47
-11.5 | -0.039 | 0.08392 | -0.057 | -0.466
-11 | -0.036 | 0.07939 | -0.057 | -0.456
-10.5 | -0.033 | 0.07438 | -0.058 | -0.447
-10 | -0.03 | 0.06974 | -0.059 | -0.434
-9.5 | -0.027 | 0.06574 | -0.06 | -0.416
-9 | -0.024 | 0.06122 | -0.062 | -0.399
-8.5 | -0.021 | 0.05693 | -0.064 | -0.377
-8 | -0.019 | 0.05299 | -0.067 | -0.35
-7.5 | -0.016 | 0.04876 | -0.071 | -0.32
-7 | -0.013 | 0.04424 | -0.075 | -0.286
-6.5 | -0.01 | 0.03148 | -0.093 | -0.32
-6 | -0.008 | 0.0083 | -0.121 | -0.975
-5.5 | -0.004 | 0.00812 | -0.121 | -0.541
-5 | -0.001 | 0.00815 | -0.121 | -0.086
-4.5 | 0.003 | 0.0081 | -0.121 | 0.37
-4 | 0.007 | 0.00803 | -0.121 | 0.834
-3.5 | 0.01 | 0.008 | -0.121 | 1.298
-3 | 0.014 | 0.00799 | -0.122 | 1.762
-2.5 | 0.018 | 0.008 | -0.122 | 2.223
-2 | 0.021 | 0.00799 | -0.122 | 2.687
-1.5 | 0.025 | 0.00804 | -0.122 | 3.129
-1 | 0.029 | 0.00806 | -0.122 | 3.578
-0.5 | 0.033 | 0.00805 | -0.122 | 4.041
0 | 0.036 | 0.00799 | -0.122 | 4.531
0.5 | 0.04 | 0.008 | -0.122 | 4.983
1 | 0.044 | 0.00805 | -0.122 | 5.41
1.5 | 0.047 | 0.00816 | -0.122 | 5.785
2 | 0.051 | 0.00821 | -0.122 | 6.196
2.5 | 0.055 | 0.00832 | -0.122 | 6.558
3 | 0.058 | 0.00865 | -0.122 | 6.727
3.5 | 0.062 | 0.0083 | -0.122 | 7.451
4 | 0.065 | 0.00843 | -0.122 | 7.769
4.5 | 0.069 | 0.00861 | -0.123 | 8.022
5 | 0.073 | 0.00866 | -0.123 | 8.395
5.5 | 0.076 | 0.00932 | -0.123 | 8.196
6 | 0.08 | 0.00953 | -0.123 | 8.394
6.5 | 0.084 | 0.00978 | -0.123 | 8.542
7 | 0.087 | 0.00999 | -0.123 | 8.725
7.5 | 0.091 | 0.01016 | -0.123 | 8.934
8 | 0.094 | 0.01036 | -0.123 | 9.106
8.5 | 0.098 | 0.0106 | -0.123 | 9.231
9 | 0.101 | 0.01091 | -0.123 | 9.295
9.5 | 0.105 | 0.01118 | -0.123 | 9.384
10 | 0.108 | 0.02306 | -0.122 | 4.668
10.5 | 0.11 | 0.02449 | -0.121 | 4.506
11 | 0.113 | 0.02626 | -0.12 | 4.305
11.5 | 0.115 | 0.02835 | -0.119 | 4.073
12 | 0.117 | 0.03167 | -0.117 | 3.7
12.5 | 0.118 | 0.03801 | -0.114 | 3.094
13 | 0.116 | 0.05272 | -0.106 | 2.196
13.5 | 0.114 | 0.07462 | -0.095 | 1.523
14 | 0.114 | 0.08983 | -0.088 | 1.27
14.5 | 0.116 | 0.09664 | -0.086 | 1.205
15 | 0.118 | 0.10936 | -0.08 | 1.078
15.5 | 0.12 | 0.12078 | -0.076 | 0.992
16 | 0.123 | 0.12294 | -0.079 | 1.001
16.5 | 0.125 | 0.13194 | -0.077 | 0.951
17 | 0.129 | 0.13227 | -0.08 | 0.975
17.5 | 0.131 | 0.14262 | -0.078 | 0.92
18 | 0.134 | 0.15293 | -0.076 | 0.873
18.5 | 0.136 | 0.1595 | -0.076 | 0.854
19 | 0.14 | 0.15897 | -0.08 | 0.879
19.5 | 0.142 | 0.1694 | -0.078 | 0.838
20 | 0.144 | 0.17904 | -0.077 | 0.807

## 80. Re 4M Mach 0.50 (1)
BIGFOIL.COM POLAR EXPORT
MID 106
MID 106 |  |  |  | Cl Max: | 1.6185 | at alpha= | 7.5 | deg
XFOIL ncrit=9 |  |  |  | L/D Max: | 148.007 | at alpha= | 4.5 | deg
Re: | 4000000 |  |  | Cd Min: | 0.28293 | at alpha= | -20 | deg
Mach: | 0.5 |  |  | Cl=0 at alpha= | -4.5557 | deg
|  |  |  | @ Cl=0.1, Cd= | 0.0062406
|  |  |  | @ Cl=0.4, Cd= | 0.005682
|  |  |  | @ Cl=0.6, Cd= | 0.0061681
alpha (deg) | Cl | Cd | Cm | Cl/Cd
-20 | -0.7862 | 0.28293 | 0.0665 | -2.7788
-19.5 | -0.7625 | 0.27436 | 0.0611 | -2.7792
-19 | -0.7388 | 0.26579 | 0.0558 | -2.7796
-18.5 | -0.7152 | 0.25719 | 0.0505 | -2.7808
-18 | -0.6917 | 0.24854 | 0.0454 | -2.7831
-17.5 | -0.6685 | 0.2399 | 0.0404 | -2.7866
-17 | -0.6468 | 0.231 | 0.0355 | -2.8
-16.5 | -0.6241 | 0.22361 | 0.0309 | -2.791
-16 | -0.6012 | 0.21592 | 0.0264 | -2.7844
-15.5 | -0.5786 | 0.20802 | 0.0219 | -2.7815
-15 | -0.5562 | 0.19987 | 0.0176 | -2.7828
-14.5 | -0.5343 | 0.19171 | 0.0134 | -2.787
-14 | -0.5136 | 0.18371 | 0.0094 | -2.7957
-13.5 | -0.4933 | 0.17568 | 0.0054 | -2.8079
-13 | -0.4739 | 0.16774 | 0.0017 | -2.8252
-12.5 | -0.4555 | 0.15986 | -0.0019 | -2.8494
-12 | -0.4389 | 0.15209 | -0.0053 | -2.8858
-11.5 | -0.4231 | 0.14391 | -0.0087 | -2.94
-11 | -0.4074 | 0.13581 | -0.0121 | -2.9998
-10.5 | -0.3926 | 0.12762 | -0.0155 | -3.0763
-10 | -0.3788 | 0.11969 | -0.0189 | -3.1648
-9.5 | -0.3623 | 0.1126 | -0.0222 | -3.2176
-9 | -0.346 | 0.10392 | -0.0275 | -3.3295
-8.5 | -0.336 | 0.09668 | -0.0299 | -3.4754
-8 | -0.3248 | 0.08946 | -0.0329 | -3.6307
-7.5 | -0.3168 | 0.08134 | -0.0372 | -3.8948
-7 | -0.3087 | 0.07326 | -0.0422 | -4.2138
-6.5 | -0.292 | 0.0638 | -0.0526 | -4.5768
-6 | -0.2555 | 0.05004 | -0.0753 | -5.1059
-5.5 | -0.1672 | 0.02249 | -0.1273 | -7.4344
-5 | -0.0718 | 0.0081 | -0.1456 | -8.8642
-4.5 | 0.009 | 0.00682 | -0.1454 | 1.3196
-4 | 0.0853 | 0.0063 | -0.1449 | 13.5397
-3.5 | 0.1595 | 0.006 | -0.1444 | 26.5833
-3 | 0.2321 | 0.00582 | -0.1442 | 39.8797
-2.5 | 0.3037 | 0.0057 | -0.1441 | 53.2807
-2 | 0.3744 | 0.00566 | -0.1441 | 66.1484
-1.5 | 0.4443 | 0.00572 | -0.1442 | 77.6748
-1 | 0.5128 | 0.00598 | -0.1442 | 85.7525
-0.5 | 0.5816 | 0.00614 | -0.1444 | 94.7231
0.5 | 0.7193 | 0.00635 | -0.145 | 113.2756
1 | 0.788 | 0.0065 | -0.1452 | 121.2308
1.5 | 0.856 | 0.00679 | -0.1453 | 126.0677
2 | 0.9236 | 0.00718 | -0.1451 | 128.6351
2.5 | 0.9911 | 0.00762 | -0.1447 | 130.0656
3 | 1.0594 | 0.00793 | -0.1445 | 133.5939
3.5 | 1.1242 | 0.00767 | -0.1432 | 146.5711
4 | 1.1932 | 0.00807 | -0.1422 | 147.8563
4.5 | 1.2625 | 0.00853 | -0.141 | 148.007
5 | 1.3304 | 0.00919 | -0.1392 | 144.7661
5.5 | 1.3898 | 0.01082 | -0.136 | 128.4473
6 | 1.4564 | 0.01169 | -0.1331 | 124.5851
6.5 | 1.522 | 0.01273 | -0.1295 | 119.5601
7 | 1.581 | 0.01445 | -0.1241 | 109.4118
7.5 | 1.6185 | 0.01763 | -0.1154 | 91.8037
8 | 1.6185 | 0.02202 | -0.1023 | 73.5014
8.5 | 1.5957 | 0.02769 | -0.0895 | 57.6273
9 | 1.5677 | 0.03547 | -0.0816 | 44.1979
9.5 | 1.5325 | 0.04567 | -0.0789 | 33.5559
10 | 1.493 | 0.05842 | -0.0817 | 25.5563
10.5 | 1.4515 | 0.07314 | -0.0881 | 19.8455
11 | 1.4103 | 0.08869 | -0.0955 | 15.9015
11.5 | 1.3715 | 0.10431 | -0.103 | 13.1483
12 | 1.3367 | 0.11979 | -0.1105 | 11.1587
12.5 | 1.3077 | 0.13498 | -0.1183 | 9.6881

## 81. Re 4M Mach 0.50 (2)
BIGFOIL.COM POLAR EXPORT
MID 106
MID 106 |  |  |  | Cl Max: | 1.434 | at alpha= | 20 | deg
JavaFoil+Calcfoil stall+Eppler ext transition |  |  |  | L/D Max: | 81.646 | at alpha= | 7.5 | deg
Re: | 4000000 |  |  | Cd Min: | 0.00801 | at alpha= | -4 | deg
Mach: | 0.5 |  |  | Cl=0 at alpha= | -4.9167 | deg
|  |  |  | @ Cl=0.1, Cd= | 0.0080619
|  |  |  | @ Cl=0.4, Cd= | 0.0080835
|  |  |  | @ Cl=0.6, Cd= | 0.0087387
alpha (deg) | Cl | Cd | Cm | Cl/Cd
-20 | -0.895 | 0.15307 | -0.076 | -5.85
-19.5 | -0.867 | 0.14336 | -0.076 | -6.05
-19 | -0.838 | 0.15036 | -0.075 | -5.57
-18.5 | -0.809 | 0.13734 | -0.075 | -5.893
-18 | -0.781 | 0.12857 | -0.076 | -6.073
-17.5 | -0.751 | 0.13267 | -0.074 | -5.659
-17 | -0.722 | 0.12237 | -0.074 | -5.902
-16.5 | -0.692 | 0.13066 | -0.073 | -5.298
-16 | -0.663 | 0.1156 | -0.073 | -5.738
-15.5 | -0.635 | 0.10724 | -0.074 | -5.919
-15 | -0.604 | 0.10973 | -0.071 | -5.506
-14.5 | -0.575 | 0.10057 | -0.072 | -5.72
-14 | -0.545 | 0.10298 | -0.07 | -5.291
-13.5 | -0.516 | 0.09324 | -0.07 | -5.53
-13 | -0.486 | 0.09315 | -0.069 | -5.212
-12.5 | -0.456 | 0.08636 | -0.07 | -5.281
-12 | -0.426 | 0.08538 | -0.068 | -4.99
-11.5 | -0.396 | 0.07846 | -0.069 | -5.053
-11 | -0.366 | 0.07669 | -0.067 | -4.776
-10.5 | -0.337 | 0.07041 | -0.07 | -4.785
-10 | -0.307 | 0.06936 | -0.067 | -4.419
-9.5 | -0.276 | 0.06663 | -0.066 | -4.148
-9 | -0.247 | 0.06183 | -0.067 | -3.988
-8.5 | -0.216 | 0.05982 | -0.064 | -3.615
-8 | -0.186 | 0.05747 | -0.064 | -3.24
-7.5 | -0.156 | 0.05513 | -0.063 | -2.832
-7 | -0.126 | 0.05242 | -0.063 | -2.405
-6.5 | -0.096 | 0.04969 | -0.063 | -1.931
-6 | -0.066 | 0.04684 | -0.066 | -1.409
-5.5 | -0.036 | 0.04315 | -0.073 | -0.834
-5 | -0.006 | 0.03481 | -0.092 | -0.168
-4.5 | 0.03 | 0.00818 | -0.136 | 3.71
-4 | 0.068 | 0.00801 | -0.136 | 8.461
-3.5 | 0.105 | 0.00807 | -0.136 | 13.03
-3 | 0.143 | 0.00802 | -0.136 | 17.784
-2.5 | 0.18 | 0.00802 | -0.136 | 22.44
-2 | 0.217 | 0.00802 | -0.136 | 27.083
-1.5 | 0.255 | 0.00804 | -0.136 | 31.668
-1 | 0.292 | 0.00806 | -0.136 | 36.22
-0.5 | 0.329 | 0.00812 | -0.136 | 40.545
0 | 0.366 | 0.00801 | -0.136 | 45.712
0.5 | 0.403 | 0.00809 | -0.136 | 49.868
1 | 0.44 | 0.00814 | -0.137 | 54.117
1.5 | 0.477 | 0.00822 | -0.137 | 58.116
2 | 0.514 | 0.00842 | -0.137 | 61.111
2.5 | 0.551 | 0.0085 | -0.137 | 64.87
3 | 0.588 | 0.00881 | -0.137 | 66.73
3.5 | 0.625 | 0.00859 | -0.137 | 72.693
4 | 0.661 | 0.00869 | -0.137 | 76.1
4.5 | 0.698 | 0.00884 | -0.137 | 78.938
5 | 0.734 | 0.00956 | -0.137 | 76.74
5.5 | 0.77 | 0.00988 | -0.137 | 77.949
6 | 0.806 | 0.01017 | -0.137 | 79.298
6.5 | 0.842 | 0.01049 | -0.137 | 80.243
7 | 0.878 | 0.01084 | -0.137 | 80.973
7.5 | 0.914 | 0.01119 | -0.137 | 81.646
8 | 0.94 | 0.02393 | -0.136 | 39.262
8.5 | 0.968 | 0.02546 | -0.135 | 38.029
9 | 0.998 | 0.02711 | -0.134 | 36.806
9.5 | 1.025 | 0.02899 | -0.133 | 35.348
10 | 1.048 | 0.03153 | -0.132 | 33.236
10.5 | 1.063 | 0.03581 | -0.129 | 29.687
11 | 1.072 | 0.04191 | -0.125 | 25.573
11.5 | 1.069 | 0.05278 | -0.119 | 20.257
12 | 1.06 | 0.0689 | -0.109 | 15.389
12.5 | 1.043 | 0.09375 | -0.092 | 11.12
13 | 1.078 | 0.09329 | -0.096 | 11.559
13.5 | 1.102 | 0.09787 | -0.093 | 11.256
14 | 1.114 | 0.10602 | -0.085 | 10.509
14.5 | 1.134 | 0.11182 | -0.078 | 10.14
15 | 1.162 | 0.11718 | -0.079 | 9.915
15.5 | 1.19 | 0.12087 | -0.081 | 9.847
16 | 1.218 | 0.12474 | -0.082 | 9.764
16.5 | 1.246 | 0.12529 | -0.083 | 9.945
17 | 1.275 | 0.13555 | -0.085 | 9.407
17.5 | 1.299 | 0.14417 | -0.083 | 9.013
18 | 1.327 | 0.14852 | -0.085 | 8.937
18.5 | 1.354 | 0.15512 | -0.085 | 8.731
19 | 1.381 | 0.15661 | -0.086 | 8.816
19.5 | 1.408 | 0.16152 | -0.087 | 8.719
20 | 1.434 | 0.1659 | -0.087 | 8.642

## 82. Re 5M Mach 0.00 (1)
BIGFOIL.COM POLAR EXPORT
MID 106
MID 106 |  |  |  | Cl Max: | 1.9898 | at alpha= | 16.5 | deg
XFOIL ncrit=9 |  |  |  | L/D Max: | 146.87 | at alpha= | 4.5 | deg
Re: | 5000000 |  |  | Cd Min: | 0.19087 | at alpha= | -15.5 | deg
Mach: | 0 |  |  | Cl=0 at alpha= | -4.7637 | deg
|  |  |  | @ Cl=0.1, Cd= | 0.0055499
|  |  |  | @ Cl=0.4, Cd= | 0.0056085
|  |  |  | @ Cl=0.6, Cd= | 0.00588
alpha (deg) | Cl | Cd | Cm | Cl/Cd
-15.5 | -0.5639 | 0.19087 | 0.0211 | -2.9544
-15 | -0.5479 | 0.18446 | 0.0178 | -2.9703
-14.5 | -0.5322 | 0.17795 | 0.0146 | -2.9907
-14 | -0.5172 | 0.17129 | 0.0115 | -3.0194
-12.5 | -0.8842 | 0.0229 | -0.1064 | -38.6114
-12 | -0.8318 | 0.01828 | -0.1112 | -45.5033
-11.5 | -0.7742 | 0.01563 | -0.1143 | -49.5329
-11 | -0.7159 | 0.01363 | -0.1165 | -52.5238
-10.5 | -0.662 | 0.01229 | -0.1169 | -53.8649
-9.5 | -0.5502 | 0.01019 | -0.118 | -53.9941
-9 | -0.4932 | 0.00947 | -0.1184 | -52.0803
-8.5 | -0.436 | 0.0089 | -0.1188 | -48.9888
-8 | -0.3786 | 0.00849 | -0.1192 | -44.5936
-7.5 | -0.3199 | 0.00771 | -0.1198 | -41.4916
-7 | -0.2616 | 0.00724 | -0.1203 | -36.1326
-6.5 | -0.2033 | 0.00687 | -0.1207 | -29.5924
-6 | -0.1447 | 0.00647 | -0.1212 | -22.3648
-5.5 | -0.0861 | 0.00615 | -0.1216 | -14
-5 | -0.0276 | 0.00592 | -0.122 | -4.6622
-4.5 | 0.0308 | 0.00575 | -0.1224 | 5.3565
-4 | 0.0893 | 0.00557 | -0.1228 | 16.0323
-3.5 | 0.1477 | 0.00546 | -0.1231 | 27.0513
-3 | 0.2061 | 0.00535 | -0.1235 | 38.5234
-2.5 | 0.2644 | 0.00531 | -0.1238 | 49.7928
-2 | 0.3225 | 0.00533 | -0.1241 | 60.5066
-1.5 | 0.38 | 0.00556 | -0.1244 | 68.3453
-1 | 0.4377 | 0.0057 | -0.1247 | 76.7895
-0.5 | 0.4955 | 0.0058 | -0.1251 | 85.431
0 | 0.5533 | 0.00588 | -0.1255 | 94.0986
0.5 | 0.6112 | 0.00588 | -0.1259 | 103.9456
1 | 0.6687 | 0.00599 | -0.1263 | 111.6361
1.5 | 0.7258 | 0.00619 | -0.1266 | 117.2536
2 | 0.7826 | 0.0064 | -0.1268 | 122.2812
2.5 | 0.8393 | 0.00663 | -0.1271 | 126.5913
3 | 0.8959 | 0.00686 | -0.1274 | 130.5977
3.5 | 0.9491 | 0.00652 | -0.1272 | 145.5675
4 | 1.0049 | 0.00688 | -0.1272 | 146.061
4.5 | 1.0604 | 0.00722 | -0.1272 | 146.8698
5 | 1.1153 | 0.00764 | -0.1271 | 145.9817
5.5 | 1.1695 | 0.00816 | -0.1269 | 143.3211
6 | 1.2202 | 0.00933 | -0.1262 | 130.7824
6.5 | 1.2738 | 0.0098 | -0.1259 | 129.9796
7 | 1.3268 | 0.01031 | -0.1255 | 128.6906
7.5 | 1.379 | 0.0109 | -0.125 | 126.5138
8 | 1.4308 | 0.01148 | -0.1244 | 124.6341
8.5 | 1.4821 | 0.01206 | -0.1238 | 122.8939
9 | 1.5315 | 0.01288 | -0.1228 | 118.9053
9.5 | 1.5814 | 0.0135 | -0.122 | 117.1407
10 | 1.6301 | 0.01421 | -0.121 | 114.715
10.5 | 1.6774 | 0.01501 | -0.1198 | 111.7522
11 | 1.7234 | 0.01587 | -0.1185 | 108.5948
11.5 | 1.7676 | 0.01682 | -0.1168 | 105.0892
12 | 1.8099 | 0.01784 | -0.1149 | 101.4518
12.5 | 1.8494 | 0.01901 | -0.1126 | 97.2856
13 | 1.8841 | 0.02044 | -0.1096 | 92.1771
13.5 | 1.9045 | 0.02271 | -0.1043 | 83.8617
14 | 1.9275 | 0.02409 | -0.0994 | 80.0125
14.5 | 1.9422 | 0.02572 | -0.0934 | 75.5132
15 | 1.9582 | 0.02764 | -0.0885 | 70.8466
15.5 | 1.9719 | 0.03 | -0.0841 | 65.73
16 | 1.9829 | 0.03284 | -0.0801 | 60.3806
16.5 | 1.9898 | 0.03632 | -0.0766 | 54.7852
17 | 1.9872 | 0.04114 | -0.0735 | 48.3034
17.5 | 1.9807 | 0.0469 | -0.0716 | 42.2324
18 | 1.9657 | 0.05431 | -0.0709 | 36.1941
18.5 | 1.9427 | 0.06378 | -0.072 | 30.4594
19 | 1.9101 | 0.07555 | -0.075 | 25.2826
19.5 | 1.8606 | 0.09097 | -0.0804 | 20.4529
20 | 1.7951 | 0.1101 | -0.0884 | 16.3043

## 83. Re 5M Mach 0.00 (2)
BIGFOIL.COM POLAR EXPORT
MID 106
MID 106 |  |  |  | Cl Max: | 1.9961 | at alpha= | 16.5 | deg
NF |  |  |  | L/D Max: | 153.747 | at alpha= | 4 | deg
Re: | 5000000 |  |  | Cd Min: | 0.0054669 | at alpha= | -3 | deg
Mach: | 0 |  |  | Cl=0 at alpha= | -4.7841 | deg
|  |  |  | @ Cl=0.1, Cd= | 0.0056228
|  |  |  | @ Cl=0.4, Cd= | 0.0056226
|  |  |  | @ Cl=0.6, Cd= | 0.0056963
alpha (deg) | Cl | Cd | Cm | Cl/Cd
-20 | -0.71679 | 0.24147 | 0.057139 | -2.9685
-19.5 | -0.69915 | 0.23535 | 0.052906 | -2.9707
-19 | -0.68162 | 0.22923 | 0.048767 | -2.9735
-18.5 | -0.66407 | 0.22318 | 0.044725 | -2.9755
-18 | -0.64638 | 0.21722 | 0.040765 | -2.9756
-17.5 | -0.62852 | 0.21134 | 0.036854 | -2.9739
-17 | -0.61069 | 0.20545 | 0.032954 | -2.9724
-16.5 | -0.59327 | 0.1994 | 0.029014 | -2.9753
-16 | -0.57672 | 0.19304 | 0.024988 | -2.9875
-15.5 | -0.56121 | 0.18635 | 0.020869 | -3.0117
-15 | -0.54521 | 0.17964 | 0.016576 | -3.0349
-14.5 | -0.53232 | 0.17407 | 0.012806 | -3.0581
-14 | -0.77112 | 0.0704 | -0.053102 | -10.9534
-13.5 | -0.95223 | 0.024424 | -0.10904 | -38.9875
-13 | -0.93276 | 0.020597 | -0.1088 | -45.2861
-12.5 | -0.88049 | 0.017929 | -0.11184 | -49.1094
-12 | -0.8272 | 0.015884 | -0.11375 | -52.0775
-11.5 | -0.77215 | 0.014208 | -0.11552 | -54.3468
-11 | -0.71663 | 0.012854 | -0.11679 | -55.7514
-10.5 | -0.66106 | 0.01175 | -0.11757 | -56.2618
-10 | -0.60509 | 0.010825 | -0.11807 | -55.8974
-9.5 | -0.54849 | 0.010032 | -0.11844 | -54.6755
-9 | -0.49133 | 0.0093383 | -0.1188 | -52.6148
-8.5 | -0.43387 | 0.0087266 | -0.11919 | -49.7182
-8 | -0.37632 | 0.0081871 | -0.11961 | -45.9647
-7.5 | -0.31852 | 0.0077125 | -0.12006 | -41.2988
-7 | -0.2601 | 0.0072948 | -0.12054 | -35.6554
-6.5 | -0.20155 | 0.0069217 | -0.12107 | -29.119
-6 | -0.14284 | 0.006584 | -0.12157 | -21.6947
-5.5 | -0.083986 | 0.0062808 | -0.122 | -13.3718
-5 | -0.025235 | 0.0060173 | -0.12237 | -4.1938
-4.5 | 0.033212 | 0.0058037 | -0.12271 | 5.7226
-4 | 0.091307 | 0.0056406 | -0.12304 | 16.1873
-3.5 | 0.14923 | 0.0055216 | -0.12335 | 27.027
-3 | 0.20716 | 0.0054669 | -0.12362 | 37.8931
-2.5 | 0.26474 | 0.0054994 | -0.12387 | 48.1396
-2 | 0.32215 | 0.0055691 | -0.12418 | 57.845
-1.5 | 0.37978 | 0.0056138 | -0.12455 | 67.6512
-1 | 0.43797 | 0.0056391 | -0.12491 | 77.6675
-0.5 | 0.49597 | 0.0056446 | -0.12536 | 87.8664
0 | 0.55368 | 0.0056593 | -0.12577 | 97.8367
0.5 | 0.61179 | 0.0057058 | -0.12611 | 107.2229
1 | 0.669 | 0.0058345 | -0.12638 | 114.6624
1.5 | 0.72576 | 0.0061167 | -0.12669 | 118.6529
2 | 0.78208 | 0.0064068 | -0.12697 | 122.0697
2.5 | 0.83828 | 0.0066116 | -0.12713 | 126.7901
3 | 0.89504 | 0.0067728 | -0.12737 | 132.152
3.5 | 0.95036 | 0.006556 | -0.12721 | 144.9597
4 | 1.0045 | 0.0065337 | -0.12691 | 153.7475
4.5 | 1.0605 | 0.0069341 | -0.12712 | 152.9457
5 | 1.1148 | 0.0074095 | -0.12703 | 150.4594
5.5 | 1.1686 | 0.0080662 | -0.12659 | 144.8726
6 | 1.218 | 0.0091505 | -0.12564 | 133.1058
6.5 | 1.2699 | 0.0098361 | -0.12503 | 129.1049
7 | 1.323 | 0.010354 | -0.12457 | 127.7776
7.5 | 1.3759 | 0.010874 | -0.12407 | 126.5331
8 | 1.428 | 0.011412 | -0.12353 | 125.1326
8.5 | 1.4792 | 0.011983 | -0.1229 | 123.4397
9 | 1.5297 | 0.012599 | -0.12215 | 121.4119
9.5 | 1.5794 | 0.013265 | -0.12124 | 119.0639
10 | 1.6283 | 0.013986 | -0.12019 | 116.4204
10.5 | 1.6759 | 0.014765 | -0.11898 | 113.5052
11 | 1.7222 | 0.015608 | -0.11758 | 110.3413
11.5 | 1.7669 | 0.016521 | -0.11599 | 106.9515
12 | 1.8096 | 0.017509 | -0.11416 | 103.3563
12.5 | 1.8501 | 0.01858 | -0.11202 | 99.5722
13 | 1.8876 | 0.019745 | -0.10945 | 95.5985
13.5 | 1.9204 | 0.021019 | -0.10616 | 91.3644
14 | 1.9455 | 0.022446 | -0.10168 | 86.6744
14.5 | 1.9623 | 0.024105 | -0.09614 | 81.4057
15 | 1.9749 | 0.026092 | -0.090575 | 75.6886
15.5 | 1.9853 | 0.028516 | -0.085459 | 69.6181
16 | 1.9925 | 0.031494 | -0.08073 | 63.2665
16.5 | 1.9961 | 0.035163 | -0.076508 | 56.7665
17 | 1.9951 | 0.0397 | -0.073176 | 50.2547
17.5 | 1.9894 | 0.045216 | -0.070915 | 43.9981
18 | 1.9786 | 0.051822 | -0.069657 | 38.1807
18.5 | 1.9602 | 0.060164 | -0.069862 | 32.5814
19 | 1.9307 | 0.07133 | -0.072318 | 27.0667
19.5 | 1.8884 | 0.085721 | -0.077398 | 22.0299
20 | 1.8336 | 0.10219 | -0.084693 | 17.944

## 84. Re 5M Mach 0.00 (3)
BIGFOIL.COM POLAR EXPORT
MID 106
MID 106 |  |  |  | Cl Max: | 0.573 | at alpha= | 0 | deg
JavaFoil+Calcfoil stall+Eppler ext transition |  |  |  | L/D Max: | 71.718 | at alpha= | 0 | deg
Re: | 5000000 |  |  | Cd Min: | 0.00798 | at alpha= | 0.5 | deg
Mach: | 0 |  |  | Cl=0 at alpha= | -4.9052 | deg
|  |  |  | @ Cl=0.1, Cd= | 0.0085
|  |  |  | @ Cl=0.4, Cd= | 0.0085
|  |  |  | @ Cl=0.6, Cd= | 0.0085
alpha (deg) | Cl | Cd | Cm | Cl/Cd
-20 | -1.407 | 0.18223 | -0.057 | -7.72
-19.5 | -1.361 | 0.17446 | -0.057 | -7.804
-19 | -1.316 | 0.16721 | -0.057 | -7.868
-18.5 | -1.27 | 0.15977 | -0.057 | -7.948
-18 | -1.224 | 0.15284 | -0.057 | -8.007
-17.5 | -1.178 | 0.14574 | -0.057 | -8.083
-17 | -1.132 | 0.14008 | -0.057 | -8.079
-16.5 | -1.086 | 0.13286 | -0.057 | -8.173
-16 | -1.039 | 0.12733 | -0.057 | -8.164
-15.5 | -0.993 | 0.12085 | -0.057 | -8.22
-15 | -0.947 | 0.11436 | -0.057 | -8.281
-14.5 | -0.901 | 0.10871 | -0.058 | -8.285
-14 | -0.854 | 0.10316 | -0.058 | -8.282
-13.5 | -0.808 | 0.09783 | -0.058 | -8.257
-13 | -0.761 | 0.09245 | -0.059 | -8.236
-12.5 | -0.715 | 0.08738 | -0.059 | -8.181
-12 | -0.668 | 0.08247 | -0.06 | -8.105
-11.5 | -0.622 | 0.07783 | -0.06 | -7.989
-11 | -0.575 | 0.07339 | -0.061 | -7.837
-10.5 | -0.529 | 0.06877 | -0.063 | -7.689
-10 | -0.482 | 0.06472 | -0.064 | -7.449
-9.5 | -0.436 | 0.06035 | -0.066 | -7.22
-9 | -0.389 | 0.05638 | -0.068 | -6.903
-8.5 | -0.343 | 0.05198 | -0.071 | -6.599
-8 | -0.297 | 0.04748 | -0.074 | -6.255
-7.5 | -0.255 | 0.03828 | -0.085 | -6.663
-7 | -0.245 | 0.0083 | -0.117 | -29.508
-6.5 | -0.187 | 0.00829 | -0.117 | -22.51
-6 | -0.128 | 0.00822 | -0.117 | -15.569
-5.5 | -0.07 | 0.00808 | -0.117 | -8.613
-5 | -0.011 | 0.00815 | -0.117 | -1.355
-4.5 | 0.047 | 0.00811 | -0.117 | 5.851
-4 | 0.106 | 0.00802 | -0.118 | 13.204
-3.5 | 0.164 | 0.008 | -0.118 | 20.555
-3 | 0.223 | 0.00801 | -0.118 | 27.833
-2.5 | 0.281 | 0.00801 | -0.118 | 35.143
-2 | 0.34 | 0.00799 | -0.118 | 42.544
-1.5 | 0.398 | 0.00803 | -0.118 | 49.577
-1 | 0.457 | 0.00806 | -0.118 | 56.686
-0.5 | 0.515 | 0.00803 | -0.118 | 64.141
0 | 0.573 | 0.00799 | -0.118 | 71.718
0.5 | 0.048 | 0.00798 | -0.118 | 5.973
1 | 0.052 | 0.00805 | -0.118 | 6.456
1.5 | 0.056 | 0.00814 | -0.118 | 6.909
2 | 0.06 | 0.00817 | -0.118 | 7.4
2.5 | 0.065 | 0.00827 | -0.118 | 7.832
3 | 0.069 | 0.00862 | -0.118 | 8.004
3.5 | 0.073 | 0.00863 | -0.119 | 8.49
4 | 0.078 | 0.00835 | -0.119 | 9.287
4.5 | 0.082 | 0.00846 | -0.119 | 9.677
5 | 0.086 | 0.0085 | -0.119 | 10.14

## 85. Re 5M Mach 0.10 (1)
BIGFOIL.COM POLAR EXPORT
MID 106
MID 106 |  |  |  | Cl Max: | 1.9614 | at alpha= | 16 | deg
XFOIL ncrit=9 |  |  |  | L/D Max: | 147.159 | at alpha= | 4.5 | deg
Re: | 5000000 |  |  | Cd Min: | 0.19139 | at alpha= | -15.5 | deg
Mach: | 0.1 |  |  | Cl=0 at alpha= | -4.7576 | deg
|  |  |  | @ Cl=0.1, Cd= | 0.0055602
|  |  |  | @ Cl=0.4, Cd= | 0.0056132
|  |  |  | @ Cl=0.6, Cd= | 0.0058975
alpha (deg) | Cl | Cd | Cm | Cl/Cd
-15.5 | -0.5639 | 0.19139 | 0.0211 | -2.9463
-15 | -0.5477 | 0.18495 | 0.0178 | -2.9613
-14.5 | -0.5318 | 0.17843 | 0.0146 | -2.9804
-14 | -0.5167 | 0.17175 | 0.0114 | -3.0084
-13.5 | -0.5017 | 0.1649 | 0.0084 | -3.0424
-13 | -0.5022 | 0.15171 | 0.0045 | -3.3103
-11.5 | -0.784 | 0.01873 | -0.1134 | -41.858
-11 | -0.7262 | 0.0154 | -0.1167 | -47.1558
-10.5 | -0.6716 | 0.01345 | -0.1176 | -49.9331
-10 | -0.6156 | 0.01189 | -0.1183 | -51.7746
-9.5 | -0.558 | 0.01072 | -0.1189 | -52.0522
-9 | -0.4999 | 0.00982 | -0.1195 | -50.9063
-8.5 | -0.4417 | 0.0091 | -0.1198 | -48.5385
-8 | -0.3834 | 0.0086 | -0.1202 | -44.5814
-7.5 | -0.3241 | 0.00786 | -0.1207 | -41.2341
-7 | -0.265 | 0.00733 | -0.1212 | -36.1528
-6.5 | -0.206 | 0.00693 | -0.1215 | -29.7258
-6 | -0.1468 | 0.00652 | -0.122 | -22.5153
-5.5 | -0.0876 | 0.00619 | -0.1224 | -14.1519
-5 | -0.0286 | 0.00595 | -0.1227 | -4.8067
-4.5 | 0.0304 | 0.00576 | -0.1231 | 5.2778
-4 | 0.0894 | 0.00558 | -0.1235 | 16.0215
-3.5 | 0.1482 | 0.00547 | -0.1238 | 27.0932
-3 | 0.207 | 0.00536 | -0.1241 | 38.6194
-2.5 | 0.2657 | 0.00532 | -0.1244 | 49.9436
-2 | 0.3242 | 0.00534 | -0.1248 | 60.7116
-1.5 | 0.3821 | 0.00557 | -0.1251 | 68.5996
-1 | 0.4401 | 0.00571 | -0.1254 | 77.0753
-0.5 | 0.4982 | 0.0058 | -0.1257 | 85.8966
0 | 0.5564 | 0.00589 | -0.1261 | 94.4652
0.5 | 0.6147 | 0.0059 | -0.1266 | 104.1864
1 | 0.6726 | 0.006 | -0.127 | 112.1
1.5 | 0.73 | 0.00621 | -0.1272 | 117.5523
2 | 0.7872 | 0.00643 | -0.1275 | 122.4261
2.5 | 0.8442 | 0.00666 | -0.1277 | 126.7568
3 | 0.9011 | 0.0069 | -0.128 | 130.5942
3.5 | 0.9547 | 0.00655 | -0.1277 | 145.7557
4 | 1.0109 | 0.00691 | -0.1277 | 146.2952
4.5 | 1.0669 | 0.00725 | -0.1277 | 147.1586
5 | 1.1222 | 0.00767 | -0.1276 | 146.3103
5.5 | 1.1766 | 0.00825 | -0.1273 | 142.6182
6 | 1.2278 | 0.00938 | -0.1266 | 130.8955
6.5 | 1.2819 | 0.00986 | -0.1262 | 130.0101
7 | 1.3353 | 0.01039 | -0.1257 | 128.5178
7.5 | 1.3879 | 0.01101 | -0.1251 | 126.0581
8 | 1.4403 | 0.01158 | -0.1245 | 124.3782
8.5 | 1.4919 | 0.0122 | -0.1237 | 122.2869
9 | 1.5418 | 0.01302 | -0.1226 | 118.4178
9.5 | 1.592 | 0.01369 | -0.1217 | 116.2893
10 | 1.6409 | 0.01445 | -0.1205 | 113.5571
10.5 | 1.6884 | 0.01531 | -0.1191 | 110.2809
11 | 1.7343 | 0.01624 | -0.1175 | 106.7919
11.5 | 1.7783 | 0.01727 | -0.1156 | 102.9705
12 | 1.8199 | 0.01841 | -0.1133 | 98.8539
12.5 | 1.8568 | 0.01984 | -0.1104 | 93.5887
13 | 1.8793 | 0.02223 | -0.1052 | 84.5389
13.5 | 1.9081 | 0.0235 | -0.1009 | 81.1957
14 | 1.9225 | 0.02519 | -0.0945 | 76.32
14.5 | 1.9363 | 0.02724 | -0.0889 | 71.083
15 | 1.9491 | 0.02971 | -0.084 | 65.6042
15.5 | 1.9579 | 0.03278 | -0.0796 | 59.7285
16 | 1.9614 | 0.03669 | -0.0757 | 53.4587
16.5 | 1.9588 | 0.04166 | -0.0727 | 47.0187
17 | 1.9455 | 0.04844 | -0.0708 | 40.1631
17.5 | 1.9252 | 0.05691 | -0.0706 | 33.8289
18 | 1.8957 | 0.06783 | -0.0727 | 27.9478
18.5 | 1.8521 | 0.08198 | -0.0772 | 22.5921
19 | 1.7961 | 0.09906 | -0.0839 | 18.1314
19.5 | 1.7257 | 0.11964 | -0.0932 | 14.4241
20 | 1.6522 | 0.14204 | -0.1047 | 11.6319

## 86. Re 5M Mach 0.10 (2)
BIGFOIL.COM POLAR EXPORT
MID 106
MID 106 |  |  |  | Cl Max: | 0.576 | at alpha= | 0 | deg
JavaFoil+Calcfoil stall+Eppler ext transition |  |  |  | L/D Max: | 72.088 | at alpha= | 0 | deg
Re: | 5000000 |  |  | Cd Min: | 0.00798 | at alpha= | 0.5 | deg
Mach: | 0.1 |  |  | Cl=0 at alpha= | -4.9068 | deg
|  |  |  | @ Cl=0.1, Cd= | 0.00857
|  |  |  | @ Cl=0.4, Cd= | 0.00857
|  |  |  | @ Cl=0.6, Cd= | 0.00857
alpha (deg) | Cl | Cd | Cm | Cl/Cd
-20 | -1.414 | 0.18541 | -0.057 | -7.625
-19.5 | -1.368 | 0.17816 | -0.057 | -7.678
-19 | -1.322 | 0.17088 | -0.057 | -7.736
-18.5 | -1.276 | 0.1627 | -0.057 | -7.843
-18 | -1.23 | 0.1556 | -0.057 | -7.904
-17.5 | -1.184 | 0.14876 | -0.057 | -7.957
-17 | -1.137 | 0.14164 | -0.057 | -8.03
-16.5 | -1.091 | 0.1356 | -0.057 | -8.044
-16 | -1.045 | 0.12861 | -0.057 | -8.123
-15.5 | -0.998 | 0.12194 | -0.057 | -8.185
-15 | -0.952 | 0.11583 | -0.057 | -8.215
-14.5 | -0.905 | 0.10992 | -0.057 | -8.233
-14 | -0.858 | 0.10449 | -0.058 | -8.214
-13.5 | -0.812 | 0.0987 | -0.058 | -8.222
-13 | -0.765 | 0.09354 | -0.058 | -8.177
-12.5 | -0.718 | 0.0884 | -0.059 | -8.124
-12 | -0.671 | 0.08313 | -0.06 | -8.077
-11.5 | -0.625 | 0.07864 | -0.06 | -7.943
-11 | -0.578 | 0.07406 | -0.061 | -7.801
-10.5 | -0.531 | 0.06945 | -0.062 | -7.648
-10 | -0.484 | 0.06513 | -0.064 | -7.437
-9.5 | -0.437 | 0.06118 | -0.065 | -7.149
-9 | -0.391 | 0.05695 | -0.067 | -6.861
-8.5 | -0.344 | 0.05266 | -0.07 | -6.537
-8 | -0.298 | 0.04812 | -0.074 | -6.192
-7.5 | -0.253 | 0.04148 | -0.081 | -6.11
-7 | -0.221 | 0.02211 | -0.102 | -9.983
-6.5 | -0.187 | 0.00829 | -0.118 | -22.609
-6 | -0.129 | 0.00823 | -0.118 | -15.644
-5.5 | -0.07 | 0.00808 | -0.118 | -8.655
-5 | -0.011 | 0.00815 | -0.118 | -1.362
-4.5 | 0.048 | 0.00808 | -0.118 | 5.904
-4 | 0.106 | 0.00802 | -0.118 | 13.274
-3.5 | 0.165 | 0.008 | -0.118 | 20.66
-3 | 0.224 | 0.00801 | -0.118 | 27.981
-2.5 | 0.283 | 0.00801 | -0.118 | 35.327
-2 | 0.342 | 0.00799 | -0.118 | 42.765
-1.5 | 0.4 | 0.00803 | -0.119 | 49.836
-1 | 0.459 | 0.00805 | -0.119 | 56.981
-0.5 | 0.518 | 0.00803 | -0.119 | 64.473
0 | 0.576 | 0.00799 | -0.119 | 72.088
0.5 | 0.03 | 0.00798 | -0.119 | 3.819
1 | 0.033 | 0.00805 | -0.119 | 4.125
1.5 | 0.036 | 0.00814 | -0.119 | 4.411
2 | 0.039 | 0.00818 | -0.119 | 4.722
2.5 | 0.041 | 0.00827 | -0.119 | 4.994
3 | 0.044 | 0.00863 | -0.119 | 5.101
3.5 | 0.047 | 0.00864 | -0.119 | 5.41
4 | 0.049 | 0.00836 | -0.119 | 5.915
4.5 | 0.052 | 0.00847 | -0.119 | 6.162
5 | 0.055 | 0.00857 | -0.119 | 6.411

## 87. Re 5M Mach 0.25 (1)
BIGFOIL.COM POLAR EXPORT
MID 106
MID 106 |  |  |  | Cl Max: | 1.8102 | at alpha= | 11.5 | deg
XFOIL ncrit=9 |  |  |  | L/D Max: | 148.212 | at alpha= | 4.5 | deg
Re: | 5000000 |  |  | Cd Min: | 0.22457 | at alpha= | -17.5 | deg
Mach: | 0.25 |  |  | Cl=0 at alpha= | -4.7246 | deg
|  |  |  | @ Cl=0.1, Cd= | 0.0056393
|  |  |  | @ Cl=0.4, Cd= | 0.0055973
|  |  |  | @ Cl=0.6, Cd= | 0.0059588
alpha (deg) | Cl | Cd | Cm | Cl/Cd
-17.5 | -0.6333 | 0.22457 | 0.0368 | -2.8201
-17 | -0.6147 | 0.21724 | 0.0328 | -2.8296
-16.5 | -0.5965 | 0.21004 | 0.0289 | -2.8399
-16 | -0.5788 | 0.20282 | 0.0251 | -2.8538
-15.5 | -0.5649 | 0.19416 | 0.0212 | -2.9095
-15 | -0.5477 | 0.18758 | 0.0177 | -2.9198
-14.5 | -0.5304 | 0.181 | 0.0143 | -2.9304
-14 | -0.5141 | 0.17414 | 0.0111 | -2.9522
-13.5 | -0.4983 | 0.16718 | 0.0079 | -2.9806
-13 | -0.4831 | 0.16002 | 0.0048 | -3.019
-12.5 | -0.4816 | 0.1475 | 0.001 | -3.2651
-12 | -0.4665 | 0.14096 | -0.002 | -3.3094
-11.5 | -0.4518 | 0.13434 | -0.0049 | -3.3631
-11 | -0.4399 | 0.12679 | -0.008 | -3.4695
-10.5 | -0.43 | 0.11867 | -0.0113 | -3.6235
-10 | -0.424 | 0.1097 | -0.0151 | -3.8651
-9.5 | -0.5206 | 0.07737 | -0.0349 | -6.7287
-9 | -0.5418 | 0.01832 | -0.1189 | -29.5742
-8.5 | -0.4779 | 0.01249 | -0.124 | -38.2626
-8 | -0.4136 | 0.01035 | -0.1251 | -39.9614
-7.5 | -0.3493 | 0.00903 | -0.1257 | -38.6822
-7 | -0.2856 | 0.00814 | -0.126 | -35.086
-6.5 | -0.2219 | 0.00733 | -0.1263 | -30.2729
-6 | -0.1591 | 0.00686 | -0.1264 | -23.1924
-5.5 | -0.0964 | 0.00642 | -0.1267 | -15.0156
-5 | -0.0341 | 0.00609 | -0.1269 | -5.5993
-4.5 | 0.0278 | 0.00584 | -0.1271 | 4.7603
-4 | 0.0894 | 0.00566 | -0.1273 | 15.7951
-3.5 | 0.1508 | 0.00554 | -0.1275 | 27.2202
-3 | 0.212 | 0.00541 | -0.1278 | 39.1867
-2.5 | 0.2729 | 0.00536 | -0.1281 | 50.9142
-2 | 0.3336 | 0.00537 | -0.1284 | 62.1229
-1.5 | 0.3935 | 0.00558 | -0.1286 | 70.5197
-1 | 0.4535 | 0.00574 | -0.1289 | 79.007
-0.5 | 0.5136 | 0.00584 | -0.1292 | 87.9452
0 | 0.5736 | 0.00595 | -0.1296 | 96.4034
0.5 | 0.6338 | 0.00597 | -0.13 | 106.1642
1 | 0.6937 | 0.00607 | -0.1304 | 114.2834
1.5 | 0.753 | 0.0063 | -0.1306 | 119.5238
2 | 0.8122 | 0.00653 | -0.1308 | 124.3798
2.5 | 0.8712 | 0.0068 | -0.131 | 128.1176
3.5 | 0.9859 | 0.00671 | -0.1308 | 146.93
4 | 1.0444 | 0.00705 | -0.1307 | 148.1418
4.5 | 1.1027 | 0.00744 | -0.1305 | 148.2124
5 | 1.1605 | 0.00788 | -0.1302 | 147.2716
5.5 | 1.2144 | 0.00899 | -0.1293 | 135.0834
6 | 1.2701 | 0.00971 | -0.1285 | 130.8033
6.5 | 1.3267 | 0.01025 | -0.1278 | 129.4341
7 | 1.3825 | 0.01087 | -0.1268 | 127.1849
7.5 | 1.4378 | 0.01154 | -0.1258 | 124.5927
8 | 1.4926 | 0.01221 | -0.1245 | 122.2441
8.5 | 1.5452 | 0.01318 | -0.1228 | 117.2382
9 | 1.598 | 0.01403 | -0.1211 | 113.8988
9.5 | 1.6487 | 0.01506 | -0.1191 | 109.4754
10 | 1.697 | 0.01627 | -0.1165 | 104.3024
10.5 | 1.7424 | 0.01764 | -0.1135 | 98.7755
11 | 1.7839 | 0.01921 | -0.1099 | 92.8631
11.5 | 1.8102 | 0.02178 | -0.104 | 83.1129
12 | 1.8031 | 0.02547 | -0.0934 | 70.7931
12.5 | 1.7978 | 0.02913 | -0.0847 | 61.7164
13 | 1.7841 | 0.03438 | -0.0777 | 51.8935
13.5 | 1.7619 | 0.04149 | -0.073 | 42.4657
14 | 1.7296 | 0.05115 | -0.0716 | 33.8143
14.5 | 1.6921 | 0.0633 | -0.0739 | 26.7314
15 | 1.6509 | 0.07777 | -0.0793 | 21.228
15.5 | 1.6061 | 0.094 | -0.0864 | 17.0862
16 | 1.5602 | 0.11097 | -0.0941 | 14.0597
16.5 | 1.517 | 0.1279 | -0.1021 | 11.8608

## 88. Re 5M Mach 0.25 (2)
BIGFOIL.COM POLAR EXPORT
MID 106
MID 106 |  |  |  | Cl Max: | 0.145 | at alpha= | 20 | deg
JavaFoil+Calcfoil stall+Eppler ext transition |  |  |  | L/D Max: | 9.55 | at alpha= | 9.5 | deg
Re: | 5000000 |  |  | Cd Min: | 0.00798 | at alpha= | -2 | deg
Mach: | 0.25 |  |  | Cl=0 at alpha= | -4.875 | deg
|  |  |  | @ Cl=0.1, Cd= | 0.01063
|  |  |  | @ Cl=0.4, Cd= | 0.17342
|  |  |  | @ Cl=0.6, Cd= | 0.17342
alpha (deg) | Cl | Cd | Cm | Cl/Cd
-20 | -0.089 | 0.17791 | -0.062 | -0.498
-19.5 | -0.086 | 0.17506 | -0.061 | -0.49
-19 | -0.083 | 0.16871 | -0.061 | -0.491
-18.5 | -0.08 | 0.15986 | -0.061 | -0.501
-18 | -0.077 | 0.15166 | -0.061 | -0.509
-17.5 | -0.074 | 0.15026 | -0.06 | -0.494
-17 | -0.071 | 0.14253 | -0.06 | -0.501
-16.5 | -0.068 | 0.13583 | -0.06 | -0.504
-16 | -0.066 | 0.13272 | -0.059 | -0.494
-15.5 | -0.063 | 0.12563 | -0.059 | -0.498
-15 | -0.06 | 0.11925 | -0.059 | -0.501
-14.5 | -0.057 | 0.1149 | -0.058 | -0.494
-14 | -0.054 | 0.10821 | -0.058 | -0.498
-13.5 | -0.051 | 0.10206 | -0.059 | -0.499
-13 | -0.048 | 0.09883 | -0.058 | -0.485
-12.5 | -0.045 | 0.09292 | -0.058 | -0.485
-12 | -0.042 | 0.08786 | -0.058 | -0.479
-11.5 | -0.039 | 0.08272 | -0.058 | -0.473
-11 | -0.036 | 0.07832 | -0.059 | -0.462
-10.5 | -0.033 | 0.0731 | -0.06 | -0.455
-10 | -0.03 | 0.06859 | -0.061 | -0.442
-9.5 | -0.027 | 0.06454 | -0.062 | -0.424
-9 | -0.024 | 0.06025 | -0.064 | -0.406
-8.5 | -0.022 | 0.05588 | -0.066 | -0.385
-8 | -0.019 | 0.05192 | -0.069 | -0.358
-7.5 | -0.016 | 0.04768 | -0.073 | -0.328
-7 | -0.013 | 0.04238 | -0.079 | -0.301
-6.5 | -0.01 | 0.02462 | -0.101 | -0.422
-6 | -0.008 | 0.00824 | -0.121 | -0.982
-5.5 | -0.004 | 0.00808 | -0.121 | -0.544
-5 | -0.001 | 0.00811 | -0.121 | -0.086
-4.5 | 0.003 | 0.00807 | -0.121 | 0.371
-4 | 0.007 | 0.00801 | -0.121 | 0.836
-3.5 | 0.01 | 0.008 | -0.121 | 1.299
-3 | 0.014 | 0.00799 | -0.122 | 1.762
-2.5 | 0.018 | 0.00799 | -0.122 | 2.224
-2 | 0.021 | 0.00798 | -0.122 | 2.69
-1.5 | 0.025 | 0.00802 | -0.122 | 3.136
-1 | 0.029 | 0.00805 | -0.122 | 3.585
-0.5 | 0.033 | 0.00802 | -0.122 | 4.054
0 | 0.036 | 0.00799 | -0.122 | 4.533
0.5 | 0.04 | 0.00799 | -0.122 | 4.992
1 | 0.044 | 0.00805 | -0.122 | 5.409
1.5 | 0.047 | 0.00815 | -0.122 | 5.794
2 | 0.051 | 0.00819 | -0.122 | 6.21
2.5 | 0.055 | 0.00832 | -0.122 | 6.556
3 | 0.058 | 0.00866 | -0.122 | 6.723
3.5 | 0.062 | 0.00867 | -0.122 | 7.129
4 | 0.065 | 0.00835 | -0.122 | 7.844
4.5 | 0.069 | 0.00852 | -0.123 | 8.108
5 | 0.073 | 0.00857 | -0.123 | 8.49
5.5 | 0.076 | 0.00919 | -0.123 | 8.307
6 | 0.08 | 0.00939 | -0.123 | 8.51
6.5 | 0.084 | 0.00964 | -0.123 | 8.665
7 | 0.087 | 0.00984 | -0.123 | 8.855
7.5 | 0.091 | 0.01 | -0.123 | 9.071
8 | 0.094 | 0.01019 | -0.123 | 9.251
8.5 | 0.098 | 0.01043 | -0.123 | 9.383
9 | 0.101 | 0.01073 | -0.123 | 9.454
9.5 | 0.105 | 0.01099 | -0.123 | 9.55
10 | 0.108 | 0.02244 | -0.122 | 4.813
10.5 | 0.111 | 0.02365 | -0.122 | 4.679
11 | 0.113 | 0.02528 | -0.121 | 4.484
11.5 | 0.116 | 0.02704 | -0.12 | 4.292
12 | 0.118 | 0.02967 | -0.118 | 3.98
12.5 | 0.119 | 0.03385 | -0.116 | 3.529
13 | 0.119 | 0.04404 | -0.11 | 2.693
13.5 | 0.117 | 0.062 | -0.102 | 1.881
14 | 0.117 | 0.07629 | -0.096 | 1.531
14.5 | 0.118 | 0.0861 | -0.092 | 1.375
15 | 0.119 | 0.10249 | -0.085 | 1.161
15.5 | 0.121 | 0.11403 | -0.081 | 1.059
16 | 0.124 | 0.11941 | -0.081 | 1.034
16.5 | 0.126 | 0.12716 | -0.08 | 0.991
17 | 0.129 | 0.12732 | -0.083 | 1.017
17.5 | 0.132 | 0.13722 | -0.08 | 0.96
18 | 0.134 | 0.14689 | -0.079 | 0.913
18.5 | 0.137 | 0.15523 | -0.078 | 0.88
19 | 0.14 | 0.15342 | -0.081 | 0.913
19.5 | 0.142 | 0.16335 | -0.08 | 0.872
20 | 0.145 | 0.17342 | -0.079 | 0.835

## 89. Re 5M Mach 0.50 (1)
BIGFOIL.COM POLAR EXPORT
MID 106
MID 106 |  |  |  | Cl Max: | 1.6287 | at alpha= | 7.5 | deg
XFOIL ncrit=9 |  |  |  | L/D Max: | 153.418 | at alpha= | 4.5 | deg
Re: | 5000000 |  |  | Cd Min: | 0.2834 | at alpha= | -20 | deg
Mach: | 0.5 |  |  | Cl=0 at alpha= | -4.5598 | deg
|  |  |  | @ Cl=0.1, Cd= | 0.0059958
|  |  |  | @ Cl=0.4, Cd= | 0.0056111
|  |  |  | @ Cl=0.6, Cd= | 0.0060919
alpha (deg) | Cl | Cd | Cm | Cl/Cd
-20 | -0.7874 | 0.2834 | 0.0667 | -2.7784
-19.5 | -0.7634 | 0.27477 | 0.0613 | -2.7783
-19 | -0.7396 | 0.26619 | 0.056 | -2.7785
-18.5 | -0.7159 | 0.25759 | 0.0508 | -2.7792
-18 | -0.6924 | 0.24899 | 0.0457 | -2.7808
-17.5 | -0.6692 | 0.24038 | 0.0407 | -2.7839
-17 | -0.6462 | 0.23164 | 0.0358 | -2.7897
-16.5 | -0.6234 | 0.2233 | 0.0311 | -2.7918
-16 | -0.6025 | 0.21451 | 0.0264 | -2.8087
-15.5 | -0.5801 | 0.20694 | 0.022 | -2.8032
-15 | -0.558 | 0.19929 | 0.0177 | -2.7999
-14.5 | -0.5364 | 0.19168 | 0.0136 | -2.7984
-14 | -0.5154 | 0.18399 | 0.0096 | -2.8012
-13.5 | -0.4948 | 0.17602 | 0.0058 | -2.811
-13 | -0.4747 | 0.16794 | 0.002 | -2.8266
-12.5 | -0.4562 | 0.16003 | -0.0016 | -2.8507
-12 | -0.4445 | 0.15007 | -0.0054 | -2.962
-11.5 | -0.4275 | 0.14251 | -0.0087 | -2.9998
-11 | -0.4098 | 0.13524 | -0.012 | -3.0302
-10.5 | -0.3937 | 0.12768 | -0.0153 | -3.0835
-10 | -0.3791 | 0.11981 | -0.0186 | -3.1642
-9.5 | -0.3619 | 0.11192 | -0.0229 | -3.2336
-8.5 | -0.3391 | 0.09699 | -0.0285 | -3.4962
-8 | -0.3268 | 0.08965 | -0.0319 | -3.6453
-7.5 | -0.3191 | 0.08133 | -0.0365 | -3.9235
-7 | -0.3218 | 0.0713 | -0.0432 | -4.5133
-6.5 | -0.301 | 0.06064 | -0.0572 | -4.9637
-6 | -0.2567 | 0.04593 | -0.0833 | -5.5889
-5.5 | -0.1641 | 0.01792 | -0.134 | -9.1574
-5 | -0.0706 | 0.00755 | -0.146 | -9.351
-4.5 | 0.0096 | 0.0065 | -0.1455 | 1.4769
-4 | 0.0858 | 0.00604 | -0.145 | 14.2053
-3.5 | 0.1597 | 0.00581 | -0.1445 | 27.4871
-3 | 0.2323 | 0.00567 | -0.1443 | 40.97
-2.5 | 0.3039 | 0.00557 | -0.1442 | 54.5601
-2 | 0.3746 | 0.00556 | -0.1442 | 67.3741
-1.5 | 0.4442 | 0.0057 | -0.1443 | 77.9298
-1 | 0.513 | 0.00592 | -0.1444 | 86.6554
-0.5 | 0.582 | 0.00605 | -0.1446 | 96.1983
0 | 0.6507 | 0.00621 | -0.1448 | 104.7826
0.5 | 0.7196 | 0.0063 | -0.1451 | 114.2222
1 | 0.7885 | 0.00643 | -0.1454 | 122.6283
1.5 | 0.8565 | 0.00673 | -0.1454 | 127.266
2 | 0.9244 | 0.00709 | -0.1453 | 130.3808
2.5 | 0.9921 | 0.00749 | -0.1449 | 132.4566
3 | 1.0606 | 0.00782 | -0.1446 | 135.6266
3.5 | 1.1303 | 0.00801 | -0.1442 | 141.1111
4 | 1.1961 | 0.00782 | -0.1428 | 152.954
4.5 | 1.2657 | 0.00825 | -0.1415 | 153.4182
5 | 1.3327 | 0.00903 | -0.1397 | 147.5858
5.5 | 1.3945 | 0.01046 | -0.1367 | 133.3174
6 | 1.462 | 0.01126 | -0.134 | 129.8401
6.5 | 1.5288 | 0.01223 | -0.1305 | 125.0041
7 | 1.59 | 0.01382 | -0.1253 | 115.0507
7.5 | 1.6287 | 0.01703 | -0.1166 | 95.6371
8 | 1.6286 | 0.02162 | -0.1033 | 75.3284
8.5 | 1.6049 | 0.02715 | -0.09 | 59.1123
9 | 1.5767 | 0.03477 | -0.0817 | 45.3466
9.5 | 1.5415 | 0.04479 | -0.0786 | 34.4162
10 | 1.5021 | 0.05736 | -0.0811 | 26.1872
10.5 | 1.4609 | 0.07197 | -0.0874 | 20.2987
11 | 1.42 | 0.08744 | -0.0949 | 16.2397
11.5 | 1.3815 | 0.10298 | -0.1023 | 13.4152
12 | 1.3469 | 0.11837 | -0.1097 | 11.3787
12.5 | 1.318 | 0.13339 | -0.1173 | 9.8808

## 90. Re 5M Mach 0.50 (2)
BIGFOIL.COM POLAR EXPORT
MID 106
MID 106 |  |  |  | Cl Max: | 1.434 | at alpha= | 20 | deg
JavaFoil+Calcfoil stall+Eppler ext transition |  |  |  | L/D Max: | 83.086 | at alpha= | 7.5 | deg
Re: | 5000000 |  |  | Cd Min: | 0.008 | at alpha= | -4 | deg
Mach: | 0.5 |  |  | Cl=0 at alpha= | -4.9167 | deg
|  |  |  | @ Cl=0.1, Cd= | 0.0080605
|  |  |  | @ Cl=0.4, Cd= | 0.0080892
|  |  |  | @ Cl=0.6, Cd= | 0.0088016
alpha (deg) | Cl | Cd | Cm | Cl/Cd
-20 | -0.896 | 0.14971 | -0.077 | -5.985
-19.5 | -0.868 | 0.14112 | -0.077 | -6.153
-19 | -0.838 | 0.14594 | -0.075 | -5.741
-18.5 | -0.81 | 0.13488 | -0.076 | -6.005
-18 | -0.782 | 0.12602 | -0.077 | -6.207
-17.5 | -0.751 | 0.13081 | -0.074 | -5.743
-17 | -0.723 | 0.1203 | -0.075 | -6.011
-16.5 | -0.692 | 0.12894 | -0.073 | -5.371
-16 | -0.664 | 0.11423 | -0.073 | -5.809
-15.5 | -0.636 | 0.10535 | -0.075 | -6.033
-15 | -0.604 | 0.10754 | -0.072 | -5.62
-14.5 | -0.576 | 0.0987 | -0.074 | -5.835
-14 | -0.545 | 0.09912 | -0.071 | -5.501
-13.5 | -0.516 | 0.09194 | -0.072 | -5.615
-13 | -0.486 | 0.09109 | -0.07 | -5.335
-12.5 | -0.457 | 0.0844 | -0.072 | -5.412
-12 | -0.426 | 0.08349 | -0.07 | -5.108
-11.5 | -0.397 | 0.07698 | -0.071 | -5.158
-11 | -0.367 | 0.07528 | -0.069 | -4.87
-10.5 | -0.338 | 0.06906 | -0.072 | -4.888
-10 | -0.307 | 0.0679 | -0.069 | -4.52
-9.5 | -0.277 | 0.06555 | -0.069 | -4.223
-9 | -0.247 | 0.06059 | -0.07 | -4.077
-8.5 | -0.217 | 0.05848 | -0.069 | -3.707
-8 | -0.186 | 0.05637 | -0.067 | -3.308
-7.5 | -0.156 | 0.05416 | -0.066 | -2.886
-7 | -0.126 | 0.05146 | -0.066 | -2.453
-6.5 | -0.096 | 0.04881 | -0.066 | -1.969
-6 | -0.066 | 0.046 | -0.069 | -1.437
-5.5 | -0.036 | 0.04236 | -0.075 | -0.851
-5 | -0.006 | 0.02943 | -0.102 | -0.204
-4.5 | 0.03 | 0.00816 | -0.136 | 3.721
-4 | 0.068 | 0.008 | -0.136 | 8.477
-3.5 | 0.105 | 0.00807 | -0.136 | 13.042
-3 | 0.143 | 0.00802 | -0.136 | 17.784
-2.5 | 0.18 | 0.00801 | -0.136 | 22.465
-2 | 0.217 | 0.00801 | -0.136 | 27.13
-1.5 | 0.255 | 0.00801 | -0.136 | 31.785
-1 | 0.292 | 0.00804 | -0.136 | 36.319
-0.5 | 0.329 | 0.0081 | -0.136 | 40.646
0 | 0.366 | 0.00808 | -0.136 | 45.322
0.5 | 0.403 | 0.00809 | -0.136 | 49.867
1 | 0.44 | 0.00812 | -0.137 | 54.252
1.5 | 0.477 | 0.0082 | -0.137 | 58.254
2 | 0.514 | 0.0084 | -0.137 | 61.244
2.5 | 0.551 | 0.00863 | -0.137 | 63.848
3 | 0.588 | 0.00874 | -0.137 | 67.258
3.5 | 0.625 | 0.00893 | -0.137 | 69.938
4 | 0.661 | 0.00859 | -0.137 | 76.924
4.5 | 0.698 | 0.00873 | -0.137 | 79.859
5 | 0.734 | 0.00943 | -0.137 | 77.814
5.5 | 0.77 | 0.00974 | -0.137 | 79.076
6 | 0.806 | 0.01001 | -0.137 | 80.5
6.5 | 0.842 | 0.01033 | -0.137 | 81.526
7 | 0.878 | 0.01066 | -0.137 | 82.371
7.5 | 0.914 | 0.011 | -0.137 | 83.086
8 | 0.942 | 0.02318 | -0.136 | 40.636
8.5 | 0.97 | 0.02475 | -0.135 | 39.2
9 | 1 | 0.02615 | -0.135 | 38.249
9.5 | 1.029 | 0.0278 | -0.134 | 36.995
10 | 1.052 | 0.03021 | -0.132 | 34.83
10.5 | 1.072 | 0.03354 | -0.13 | 31.957
11 | 1.086 | 0.0381 | -0.128 | 28.509
11.5 | 1.088 | 0.04674 | -0.122 | 23.271
12 | 1.08 | 0.06088 | -0.114 | 17.74
12.5 | 1.063 | 0.08341 | -0.101 | 12.744
13 | 1.094 | 0.08455 | -0.102 | 12.943
13.5 | 1.119 | 0.08806 | -0.101 | 12.711
14 | 1.14 | 0.09286 | -0.098 | 12.272
14.5 | 1.145 | 0.10795 | -0.087 | 10.603
15 | 1.168 | 0.11346 | -0.084 | 10.296
15.5 | 1.192 | 0.11804 | -0.082 | 10.099
16 | 1.219 | 0.12157 | -0.082 | 10.024
16.5 | 1.247 | 0.12243 | -0.083 | 10.185
17 | 1.278 | 0.13203 | -0.086 | 9.681
17.5 | 1.3 | 0.13783 | -0.084 | 9.432
18 | 1.329 | 0.13481 | -0.086 | 9.859
18.5 | 1.355 | 0.14879 | -0.086 | 9.105
19 | 1.382 | 0.14567 | -0.086 | 9.485
19.5 | 1.409 | 0.14391 | -0.087 | 9.791
20 | 1.434 | 0.15595 | -0.087 | 9.197

## 91. Re 6M Mach 0.00 (1)
BIGFOIL.COM POLAR EXPORT
MID 106
MID 106 |  |  |  | Cl Max: | 2.0318 | at alpha= | 17 | deg
XFOIL ncrit=9 |  |  |  | L/D Max: | 150.156 | at alpha= | 4.5 | deg
Re: | 6000000 |  |  | Cd Min: | 0.09177 | at alpha= | 20 | deg
Mach: | 0 |  |  | Cl=0 at alpha= | -4.7641 | deg
|  |  |  | @ Cl=0.1, Cd= | 0.0054273
|  |  |  | @ Cl=0.4, Cd= | 0.0056081
|  |  |  | @ Cl=0.6, Cd= | 0.005868
alpha (deg) | Cl | Cd | Cm | Cl/Cd
-12.5 | -0.8855 | 0.02111 | -0.1083 | -41.9469
-11.5 | -0.7731 | 0.01472 | -0.1152 | -52.5204
-11 | -0.7197 | 0.01294 | -0.1161 | -55.6182
-10 | -0.6082 | 0.01052 | -0.1174 | -57.8137
-9.5 | -0.5512 | 0.00966 | -0.1179 | -57.06
-9 | -0.494 | 0.00896 | -0.1184 | -55.1339
-8.5 | -0.4363 | 0.00842 | -0.1189 | -51.8171
-8 | -0.3786 | 0.00803 | -0.1193 | -47.1482
-7.5 | -0.3203 | 0.0075 | -0.1198 | -42.7067
-7 | -0.2619 | 0.00703 | -0.1203 | -37.2546
-6.5 | -0.2034 | 0.00664 | -0.1207 | -30.6325
-6 | -0.1448 | 0.0063 | -0.1212 | -22.9841
-5.5 | -0.0861 | 0.00599 | -0.1216 | -14.374
-5 | -0.0276 | 0.00578 | -0.122 | -4.7751
-4.5 | 0.0309 | 0.0056 | -0.1224 | 5.5179
-4 | 0.0894 | 0.00544 | -0.1228 | 16.4338
-3.5 | 0.1478 | 0.00537 | -0.1231 | 27.5233
-3 | 0.2062 | 0.00528 | -0.1235 | 39.053
-2.5 | 0.2645 | 0.00525 | -0.1239 | 50.381
-2 | 0.3224 | 0.00534 | -0.1242 | 60.3745
-1.5 | 0.38 | 0.00557 | -0.1245 | 68.2226
-1 | 0.4378 | 0.00568 | -0.1249 | 77.0775
-0.5 | 0.4956 | 0.00578 | -0.1252 | 85.7439
0 | 0.5533 | 0.00586 | -0.1255 | 94.4198
0.5 | 0.6113 | 0.00587 | -0.126 | 104.1397
1 | 0.6688 | 0.00599 | -0.1264 | 111.6528
1.5 | 0.726 | 0.00616 | -0.1267 | 117.8571
2 | 0.783 | 0.00635 | -0.1269 | 123.3071
2.5 | 0.8396 | 0.0066 | -0.1271 | 127.2121
3 | 0.8959 | 0.00688 | -0.1274 | 130.218
3.5 | 0.9527 | 0.00701 | -0.1278 | 135.9058
4 | 1.0061 | 0.00672 | -0.1274 | 149.7173
4.5 | 1.0616 | 0.00707 | -0.1274 | 150.1556
5 | 1.1167 | 0.00748 | -0.1273 | 149.2914
5.5 | 1.1701 | 0.00817 | -0.1271 | 143.2191
6 | 1.2221 | 0.00908 | -0.1265 | 134.5925
6.5 | 1.276 | 0.0095 | -0.1263 | 134.3158
7 | 1.3292 | 0.01001 | -0.1259 | 132.7872
7.5 | 1.3815 | 0.0106 | -0.1254 | 130.3302
8 | 1.4338 | 0.01111 | -0.1249 | 129.0549
8.5 | 1.4852 | 0.0117 | -0.1243 | 126.9402
9 | 1.5356 | 0.01237 | -0.1235 | 124.139
9.5 | 1.5859 | 0.01296 | -0.1228 | 122.3688
10 | 1.635 | 0.01364 | -0.1219 | 119.868
10.5 | 1.6829 | 0.0144 | -0.1208 | 116.8681
11 | 1.7295 | 0.01522 | -0.1195 | 113.6334
11.5 | 1.7743 | 0.01615 | -0.118 | 109.8638
12 | 1.8169 | 0.0172 | -0.1161 | 105.6337
12.5 | 1.8558 | 0.01849 | -0.1136 | 100.3678
13 | 1.8886 | 0.02016 | -0.1102 | 93.6806
13.5 | 1.9254 | 0.02118 | -0.1076 | 90.9065
14 | 1.9555 | 0.0224 | -0.1038 | 87.2991
14.5 | 1.9771 | 0.02371 | -0.0987 | 83.3868
15 | 1.9925 | 0.02531 | -0.0929 | 78.7238
15.5 | 2.0074 | 0.02731 | -0.088 | 73.5042
16 | 2.0205 | 0.02972 | -0.0836 | 67.9845
16.5 | 2.0298 | 0.0327 | -0.0795 | 62.0734
17 | 2.0318 | 0.03664 | -0.0758 | 55.4531
17.5 | 2.0303 | 0.04135 | -0.0729 | 49.1004
18 | 2.0221 | 0.04731 | -0.0709 | 42.7415
18.5 | 2.006 | 0.05486 | -0.0703 | 36.5658
19 | 1.983 | 0.06432 | -0.0715 | 30.8302
19.5 | 1.9477 | 0.07641 | -0.0746 | 25.4901
20 | 1.8972 | 0.09177 | -0.0799 | 20.6734

## 92. Re 6M Mach 0.00 (2)
BIGFOIL.COM POLAR EXPORT
MID 106
MID 106 |  |  |  | Cl Max: | 2.0305 | at alpha= | 17 | deg
NF |  |  |  | L/D Max: | 156.909 | at alpha= | 4.5 | deg
Re: | 6000000 |  |  | Cd Min: | 0.0054383 | at alpha= | -3 | deg
Mach: | 0 |  |  | Cl=0 at alpha= | -4.7852 | deg
|  |  |  | @ Cl=0.1, Cd= | 0.0055053
|  |  |  | @ Cl=0.4, Cd= | 0.0055969
|  |  |  | @ Cl=0.6, Cd= | 0.0056704
alpha (deg) | Cl | Cd | Cm | Cl/Cd
-20 | -0.71914 | 0.24094 | 0.057391 | -2.9848
-19.5 | -0.70174 | 0.2348 | 0.053237 | -2.9887
-19 | -0.68423 | 0.22878 | 0.049199 | -2.9909
-18.5 | -0.66655 | 0.22289 | 0.045242 | -2.9905
-18 | -0.64871 | 0.2171 | 0.041307 | -2.988
-17.5 | -0.631 | 0.2113 | 0.037328 | -2.9863
-17 | -0.61395 | 0.20525 | 0.03325 | -2.9913
-16.5 | -0.59815 | 0.19872 | 0.029033 | -3.01
-16 | -0.58335 | 0.19168 | 0.024652 | -3.0433
-15.5 | -0.56577 | 0.18508 | 0.020024 | -3.0569
-15 | -0.56215 | 0.17665 | 0.015957 | -3.1824
-14.5 | -1.0783 | 0.032858 | -0.085398 | -32.8157
-14 | -1.0204 | 0.023857 | -0.10803 | -42.7704
-13.5 | -0.99086 | 0.020227 | -0.10962 | -48.9877
-13 | -0.93716 | 0.017774 | -0.11212 | -52.7263
-12.5 | -0.88427 | 0.015824 | -0.11385 | -55.882
-12 | -0.82949 | 0.014226 | -0.11546 | -58.3078
-11.5 | -0.77413 | 0.012925 | -0.11659 | -59.8919
-11 | -0.71864 | 0.011854 | -0.11728 | -60.6221
-10.5 | -0.66276 | 0.010948 | -0.11774 | -60.5375
-10 | -0.60625 | 0.010161 | -0.11811 | -59.6645
-9.5 | -0.54915 | 0.0094662 | -0.11848 | -58.0119
-9 | -0.49171 | 0.0088493 | -0.11886 | -55.5649
-8.5 | -0.43412 | 0.0083022 | -0.11926 | -52.2895
-8 | -0.37644 | 0.0078168 | -0.11969 | -48.1581
-7.5 | -0.31847 | 0.0073833 | -0.12018 | -43.1334
-7 | -0.25992 | 0.0069973 | -0.12068 | -37.1453
-6.5 | -0.20129 | 0.0066517 | -0.1212 | -30.2618
-6 | -0.14253 | 0.0063407 | -0.12167 | -22.4789
-5.5 | -0.083677 | 0.0060659 | -0.12207 | -13.7947
-5 | -0.02503 | 0.0058346 | -0.12242 | -4.29
-4.5 | 0.033246 | 0.0056518 | -0.12275 | 5.8824
-4 | 0.091318 | 0.005517 | -0.12307 | 16.5522
-3.5 | 0.14933 | 0.0054389 | -0.12336 | 27.4552
-3 | 0.20702 | 0.0054383 | -0.12363 | 38.0661
-2.5 | 0.26432 | 0.0055067 | -0.12391 | 47.9997
-2 | 0.32199 | 0.0055535 | -0.12423 | 57.9792
-1.5 | 0.37994 | 0.0055904 | -0.12462 | 67.9634
-1 | 0.43818 | 0.0056092 | -0.12499 | 78.118
-0.5 | 0.49626 | 0.0056013 | -0.12539 | 88.5975
0 | 0.55407 | 0.0056198 | -0.12581 | 98.5934
0.5 | 0.61168 | 0.0056833 | -0.12615 | 107.6278
1 | 0.66893 | 0.0058729 | -0.12644 | 113.902
1.5 | 0.72558 | 0.0061497 | -0.12673 | 117.9862
2 | 0.78212 | 0.0063713 | -0.127 | 122.758
2.5 | 0.83886 | 0.0065404 | -0.12723 | 128.2575
3 | 0.89558 | 0.0066961 | -0.12739 | 133.7469
3.5 | 0.95242 | 0.0067811 | -0.12782 | 140.4518
4 | 1.0055 | 0.0064904 | -0.12708 | 154.9144
4.5 | 1.0613 | 0.0067637 | -0.12731 | 156.9091
5 | 1.1161 | 0.0072623 | -0.12734 | 153.6898
5.5 | 1.1696 | 0.0080132 | -0.12683 | 145.9535
6 | 1.2194 | 0.0089731 | -0.12599 | 135.8967
6.5 | 1.2722 | 0.0095518 | -0.12549 | 133.1856
7 | 1.3255 | 0.010039 | -0.12506 | 132.0252
7.5 | 1.3785 | 0.010532 | -0.1246 | 130.8869
8 | 1.4309 | 0.011042 | -0.1241 | 129.5844
8.5 | 1.4824 | 0.011584 | -0.12353 | 127.9733
9 | 1.5334 | 0.012167 | -0.12283 | 126.0213
9.5 | 1.5836 | 0.012797 | -0.12199 | 123.7487
10 | 1.6329 | 0.013475 | -0.12102 | 121.1795
10.5 | 1.6812 | 0.014207 | -0.1199 | 118.334
11 | 1.7282 | 0.014998 | -0.11862 | 115.2332
11.5 | 1.7738 | 0.015851 | -0.11715 | 111.9002
12 | 1.8176 | 0.016774 | -0.11547 | 108.3579
12.5 | 1.8594 | 0.017772 | -0.11353 | 104.6262
13 | 1.8987 | 0.018852 | -0.11124 | 100.7188
13.5 | 1.9346 | 0.020024 | -0.10842 | 96.6119
14 | 1.9644 | 0.021315 | -0.10466 | 92.1632
14.5 | 1.9855 | 0.022784 | -0.0996 | 87.1449
15 | 1.9999 | 0.024519 | -0.09389 | 81.5644
15.5 | 2.0117 | 0.026616 | -0.088512 | 75.5853
16 | 2.0213 | 0.029181 | -0.083586 | 69.2693
16.5 | 2.0278 | 0.032325 | -0.079039 | 62.7319
17 | 2.0305 | 0.036175 | -0.075066 | 56.1288
17.5 | 2.0285 | 0.040906 | -0.072036 | 49.5899
18 | 2.0217 | 0.046616 | -0.070015 | 43.368
18.5 | 2.0092 | 0.053536 | -0.069039 | 37.5299
19 | 1.9883 | 0.062427 | -0.069679 | 31.8499
19.5 | 1.956 | 0.074215 | -0.07263 | 26.3559
20 | 1.9117 | 0.088878 | -0.078067 | 21.5092

## 93. Re 6M Mach 0.00 (3)
BIGFOIL.COM POLAR EXPORT
MID 106
MID 106 |  |  |  | Cl Max: | 0.573 | at alpha= | 0 | deg
JavaFoil+Calcfoil stall+Eppler ext transition |  |  |  | L/D Max: | 71.817 | at alpha= | 0 | deg
Re: | 6000000 |  |  | Cd Min: | 0.00797 | at alpha= | -2 | deg
Mach: | 0 |  |  | Cl=0 at alpha= | -4.9052 | deg
|  |  |  | @ Cl=0.1, Cd= | 0.00842
|  |  |  | @ Cl=0.4, Cd= | 0.00842
|  |  |  | @ Cl=0.6, Cd= | 0.00842
alpha (deg) | Cl | Cd | Cm | Cl/Cd
-20 | -1.407 | 0.18067 | -0.057 | -7.79
-19.5 | -1.362 | 0.17331 | -0.057 | -7.858
-19 | -1.316 | 0.16579 | -0.057 | -7.939
-18.5 | -1.27 | 0.15814 | -0.057 | -8.032
-18 | -1.224 | 0.15198 | -0.057 | -8.056
-17.5 | -1.178 | 0.14436 | -0.057 | -8.163
-17 | -1.132 | 0.13866 | -0.057 | -8.166
-16.5 | -1.086 | 0.13175 | -0.058 | -8.245
-16 | -1.04 | 0.12558 | -0.058 | -8.282
-15.5 | -0.994 | 0.1193 | -0.058 | -8.33
-15 | -0.948 | 0.113 | -0.058 | -8.386
-14.5 | -0.901 | 0.10737 | -0.058 | -8.394
-14 | -0.855 | 0.10186 | -0.059 | -8.393
-13.5 | -0.808 | 0.09656 | -0.059 | -8.372
-13 | -0.762 | 0.09143 | -0.06 | -8.334
-12.5 | -0.715 | 0.08635 | -0.06 | -8.285
-12 | -0.669 | 0.08152 | -0.061 | -8.207
-11.5 | -0.622 | 0.07682 | -0.062 | -8.102
-11 | -0.576 | 0.07249 | -0.063 | -7.943
-10.5 | -0.529 | 0.06778 | -0.064 | -7.812
-10 | -0.483 | 0.06378 | -0.065 | -7.569
-9.5 | -0.436 | 0.05936 | -0.067 | -7.354
-9 | -0.39 | 0.05541 | -0.069 | -7.036
-8.5 | -0.344 | 0.05091 | -0.072 | -6.754
-8 | -0.299 | 0.04558 | -0.077 | -6.551
-7.5 | -0.26 | 0.0332 | -0.091 | -7.825
-7 | -0.245 | 0.00826 | -0.117 | -29.649
-6.5 | -0.187 | 0.00825 | -0.117 | -22.618
-6 | -0.128 | 0.00809 | -0.117 | -15.834
-5.5 | -0.07 | 0.00814 | -0.117 | -8.549
-5 | -0.011 | 0.00814 | -0.117 | -1.358
-4.5 | 0.047 | 0.0081 | -0.117 | 5.856
-4 | 0.106 | 0.00802 | -0.118 | 13.203
-3.5 | 0.164 | 0.008 | -0.118 | 20.551
-3 | 0.223 | 0.00801 | -0.118 | 27.823
-2.5 | 0.281 | 0.008 | -0.118 | 35.171
-2 | 0.34 | 0.00797 | -0.118 | 42.622
-1.5 | 0.398 | 0.00803 | -0.118 | 49.622
-1 | 0.457 | 0.00803 | -0.118 | 56.861
-0.5 | 0.515 | 0.00802 | -0.118 | 64.176
0 | 0.573 | 0.00798 | -0.118 | 71.817
0.5 | 0.048 | 0.00799 | -0.118 | 5.97
1 | 0.052 | 0.00804 | -0.118 | 6.463
1.5 | 0.056 | 0.00813 | -0.118 | 6.914
2 | 0.06 | 0.00817 | -0.118 | 7.406
2.5 | 0.065 | 0.00839 | -0.118 | 7.721
3 | 0.069 | 0.00858 | -0.118 | 8.044
3.5 | 0.073 | 0.0086 | -0.119 | 8.525
4 | 0.078 | 0.00873 | -0.119 | 8.882
4.5 | 0.082 | 0.00839 | -0.119 | 9.757
5 | 0.086 | 0.00842 | -0.119 | 10.227

## 94. Re 6M Mach 0.10 (1)
BIGFOIL.COM POLAR EXPORT
MID 106
MID 106 |  |  |  | Cl Max: | 2.0071 | at alpha= | 16.5 | deg
XFOIL ncrit=9 |  |  |  | L/D Max: | 150.649 | at alpha= | 4.5 | deg
Re: | 6000000 |  |  | Cd Min: | 0.15092 | at alpha= | -13 | deg
Mach: | 0.1 |  |  | Cl=0 at alpha= | -4.758 | deg
|  |  |  | @ Cl=0.1, Cd= | 0.0054457
|  |  |  | @ Cl=0.4, Cd= | 0.0056039
|  |  |  | @ Cl=0.6, Cd= | 0.0058775
alpha (deg) | Cl | Cd | Cm | Cl/Cd
-13 | -0.5048 | 0.15092 | 0.0045 | -3.3448
-12.5 | -0.4902 | 0.14454 | 0.0016 | -3.3914
-11.5 | -0.7838 | 0.01694 | -0.1153 | -46.2692
-11 | -0.7301 | 0.01427 | -0.1168 | -51.1633
-10 | -0.6169 | 0.01112 | -0.1185 | -55.4766
-9.5 | -0.5589 | 0.01008 | -0.119 | -55.4464
-9 | -0.5007 | 0.00925 | -0.1195 | -54.1297
-8.5 | -0.442 | 0.00859 | -0.12 | -51.4552
-8 | -0.3834 | 0.00813 | -0.1203 | -47.1587
-7.5 | -0.3247 | 0.0077 | -0.1207 | -42.1688
-7 | -0.2652 | 0.00711 | -0.1211 | -37.2996
-6.5 | -0.2061 | 0.0067 | -0.1216 | -30.7612
-6 | -0.1469 | 0.00636 | -0.122 | -23.0975
-5.5 | -0.0876 | 0.00604 | -0.1224 | -14.5033
-5 | -0.0286 | 0.00581 | -0.1228 | -4.9225
-4.5 | 0.0305 | 0.00561 | -0.1231 | 5.4367
-4 | 0.0895 | 0.00546 | -0.1235 | 16.3919
-3.5 | 0.1483 | 0.00538 | -0.1238 | 27.5651
-3 | 0.2071 | 0.00529 | -0.1242 | 39.1493
-2.5 | 0.2658 | 0.00526 | -0.1245 | 50.5323
-2 | 0.3241 | 0.00534 | -0.1249 | 60.6929
-1.5 | 0.3821 | 0.00557 | -0.1252 | 68.5996
-1 | 0.4402 | 0.00568 | -0.1255 | 77.5
-0.5 | 0.4983 | 0.00578 | -0.1258 | 86.2111
0 | 0.5564 | 0.00587 | -0.1262 | 94.7871
0.5 | 0.6148 | 0.00588 | -0.1266 | 104.5578
1 | 0.6726 | 0.006 | -0.127 | 112.1
1.5 | 0.7301 | 0.00618 | -0.1273 | 118.1392
2 | 0.7875 | 0.00637 | -0.1275 | 123.6264
2.5 | 0.8445 | 0.00662 | -0.1277 | 127.568
3 | 0.9012 | 0.0069 | -0.128 | 130.6087
3.5 | 0.9584 | 0.00704 | -0.1284 | 136.1364
4 | 1.0121 | 0.00675 | -0.128 | 149.9407
4.5 | 1.0681 | 0.00709 | -0.1279 | 150.6488
5 | 1.1236 | 0.00752 | -0.1278 | 149.4149
6 | 1.2298 | 0.00914 | -0.1269 | 134.5514
6.5 | 1.2842 | 0.00956 | -0.1266 | 134.3305
7 | 1.3376 | 0.01011 | -0.1261 | 132.3046
7.5 | 1.3905 | 0.0107 | -0.1256 | 129.9533
8 | 1.4433 | 0.01121 | -0.125 | 128.7511
8.5 | 1.4951 | 0.01184 | -0.1243 | 126.2753
9 | 1.5461 | 0.0125 | -0.1234 | 123.688
9.5 | 1.5968 | 0.01314 | -0.1225 | 121.5221
10 | 1.6462 | 0.01386 | -0.1214 | 118.7734
10.5 | 1.6943 | 0.01468 | -0.1201 | 115.4155
11 | 1.7409 | 0.01556 | -0.1186 | 111.883
11.5 | 1.7854 | 0.01659 | -0.1168 | 107.619
12 | 1.8267 | 0.01782 | -0.1144 | 102.5084
12.5 | 1.8606 | 0.01961 | -0.1109 | 94.8802
13 | 1.8988 | 0.0207 | -0.1082 | 91.7295
13.5 | 1.9333 | 0.02185 | -0.1049 | 88.4805
14 | 1.9587 | 0.02323 | -0.1001 | 84.3177
14.5 | 1.9729 | 0.02486 | -0.0937 | 79.3604
15 | 1.9872 | 0.0269 | -0.0882 | 73.8736
15.5 | 1.9986 | 0.02947 | -0.0833 | 67.8181
16 | 2.0056 | 0.03271 | -0.0788 | 61.3146
16.5 | 2.0071 | 0.0368 | -0.0749 | 54.5408
17 | 2.0013 | 0.04211 | -0.0718 | 47.5255
17.5 | 1.9894 | 0.04875 | -0.0701 | 40.8082
18 | 1.9688 | 0.05724 | -0.0699 | 34.3955
18.5 | 1.9388 | 0.06815 | -0.072 | 28.449
19 | 1.8971 | 0.0818 | -0.0762 | 23.1919
19.5 | 1.8401 | 0.09875 | -0.0827 | 18.6339
20 | 1.7697 | 0.11894 | -0.0916 | 14.8789

## 95. Re 6M Mach 0.10 (2)
BIGFOIL.COM POLAR EXPORT
MID 106
MID 106 |  |  |  | Cl Max: | 0.576 | at alpha= | 0 | deg
JavaFoil+Calcfoil stall+Eppler ext transition |  |  |  | L/D Max: | 72.182 | at alpha= | 0 | deg
Re: | 6000000 |  |  | Cd Min: | 0.00797 | at alpha= | -2 | deg
Mach: | 0.1 |  |  | Cl=0 at alpha= | -4.9068 | deg
|  |  |  | @ Cl=0.1, Cd= | 0.00849
|  |  |  | @ Cl=0.4, Cd= | 0.00849
|  |  |  | @ Cl=0.6, Cd= | 0.00849
alpha (deg) | Cl | Cd | Cm | Cl/Cd
-20 | -1.414 | 0.18393 | -0.057 | -7.689
-19.5 | -1.368 | 0.17652 | -0.057 | -7.752
-19 | -1.322 | 0.16807 | -0.057 | -7.869
-18.5 | -1.276 | 0.16034 | -0.057 | -7.961
-18 | -1.23 | 0.15412 | -0.057 | -7.983
-17.5 | -1.184 | 0.14725 | -0.057 | -8.041
-17 | -1.138 | 0.1395 | -0.057 | -8.156
-16.5 | -1.091 | 0.13429 | -0.057 | -8.126
-16 | -1.045 | 0.12642 | -0.058 | -8.267
-15.5 | -0.999 | 0.12027 | -0.058 | -8.304
-15 | -0.952 | 0.11492 | -0.058 | -8.284
-14.5 | -0.905 | 0.10892 | -0.058 | -8.313
-14 | -0.859 | 0.10307 | -0.058 | -8.332
-13.5 | -0.812 | 0.09779 | -0.059 | -8.304
-13 | -0.765 | 0.09243 | -0.059 | -8.281
-12.5 | -0.719 | 0.08704 | -0.06 | -8.257
-12 | -0.672 | 0.0821 | -0.061 | -8.186
-11.5 | -0.625 | 0.07752 | -0.061 | -8.065
-11 | -0.578 | 0.07303 | -0.062 | -7.919
-10.5 | -0.532 | 0.0685 | -0.064 | -7.762
-10 | -0.485 | 0.06418 | -0.065 | -7.556
-9.5 | -0.438 | 0.06026 | -0.066 | -7.269
-9 | -0.391 | 0.05603 | -0.069 | -6.987
-8.5 | -0.345 | 0.0517 | -0.071 | -6.672
-8 | -0.299 | 0.04677 | -0.076 | -6.394
-7.5 | -0.257 | 0.03707 | -0.087 | -6.943
-7 | -0.246 | 0.00826 | -0.118 | -29.798
-6.5 | -0.187 | 0.00825 | -0.118 | -22.716
-6 | -0.129 | 0.00819 | -0.118 | -15.707
-5.5 | -0.07 | 0.00814 | -0.118 | -8.591
-5 | -0.011 | 0.00814 | -0.118 | -1.365
-4.5 | 0.048 | 0.00807 | -0.118 | 5.91
-4 | 0.106 | 0.00802 | -0.118 | 13.273
-3.5 | 0.165 | 0.008 | -0.118 | 20.657
-3 | 0.224 | 0.00801 | -0.118 | 27.972
-2.5 | 0.283 | 0.008 | -0.118 | 35.353
-2 | 0.342 | 0.00797 | -0.118 | 42.847
-1.5 | 0.4 | 0.00802 | -0.119 | 49.883
-1 | 0.459 | 0.00803 | -0.119 | 57.159
-0.5 | 0.518 | 0.00802 | -0.119 | 64.508
0 | 0.576 | 0.00798 | -0.119 | 72.182
0.5 | 0.03 | 0.00799 | -0.119 | 3.817
1 | 0.033 | 0.00804 | -0.119 | 4.129
1.5 | 0.036 | 0.00813 | -0.119 | 4.414
2 | 0.039 | 0.00817 | -0.119 | 4.726
2.5 | 0.041 | 0.00839 | -0.119 | 4.923
3 | 0.044 | 0.00858 | -0.119 | 5.128
3.5 | 0.047 | 0.0086 | -0.119 | 5.432
4 | 0.049 | 0.00874 | -0.119 | 5.659
4.5 | 0.052 | 0.0084 | -0.119 | 6.214
5 | 0.055 | 0.00849 | -0.119 | 6.467

## 96. Re 6M Mach 0.25 (1)
BIGFOIL.COM POLAR EXPORT
MID 106
MID 106 |  |  |  | Cl Max: | 1.842 | at alpha= | 12 | deg
XFOIL ncrit=9 |  |  |  | L/D Max: | 152.739 | at alpha= | 4.5 | deg
Re: | 6000000 |  |  | Cd Min: | 0.14664 | at alpha= | -12.5 | deg
Mach: | 0.25 |  |  | Cl=0 at alpha= | -4.7254 | deg
|  |  |  | @ Cl=0.1, Cd= | 0.0055178
|  |  |  | @ Cl=0.4, Cd= | 0.005603
|  |  |  | @ Cl=0.6, Cd= | 0.0059331
alpha (deg) | Cl | Cd | Cm | Cl/Cd
-12.5 | -0.4845 | 0.14664 | 0.001 | -3.304
-12 | -0.4693 | 0.14018 | -0.0019 | -3.3478
-11.5 | -0.4545 | 0.1336 | -0.0049 | -3.4019
-11 | -0.442 | 0.12634 | -0.0079 | -3.4985
-10.5 | -0.433 | 0.11801 | -0.0113 | -3.6692
-10 | -0.5248 | 0.08655 | -0.0275 | -6.0635
-9.5 | -0.5552 | 0.07078 | -0.041 | -7.844
-9 | -0.5423 | 0.01434 | -0.1227 | -37.8173
-8.5 | -0.4778 | 0.0111 | -0.1249 | -43.045
-8 | -0.4131 | 0.00948 | -0.1257 | -43.5759
-7.5 | -0.349 | 0.00842 | -0.126 | -41.4489
-7 | -0.2856 | 0.0078 | -0.1261 | -36.6154
-6.5 | -0.2219 | 0.00709 | -0.1264 | -31.2976
-6 | -0.159 | 0.00663 | -0.1265 | -23.9819
-5.5 | -0.0963 | 0.00625 | -0.1267 | -15.408
-5 | -0.034 | 0.00592 | -0.1269 | -5.7432
-4.5 | 0.0279 | 0.00569 | -0.1272 | 4.9033
-4 | 0.0895 | 0.00554 | -0.1273 | 16.1552
-3.5 | 0.1509 | 0.00541 | -0.1276 | 27.8928
-3 | 0.2121 | 0.00532 | -0.1279 | 39.8684
-2.5 | 0.273 | 0.00529 | -0.1282 | 51.6068
-2 | 0.3336 | 0.00535 | -0.1284 | 62.3551
-1.5 | 0.3935 | 0.00559 | -0.1287 | 70.3936
-1 | 0.4536 | 0.00571 | -0.129 | 79.4396
-0.5 | 0.5137 | 0.00581 | -0.1293 | 88.4165
0 | 0.5737 | 0.00592 | -0.1296 | 96.9088
0.5 | 0.634 | 0.00595 | -0.1301 | 106.5546
1 | 0.6939 | 0.00605 | -0.1305 | 114.6942
1.5 | 0.7533 | 0.00626 | -0.1307 | 120.3355
2 | 0.8126 | 0.00648 | -0.1309 | 125.4012
2.5 | 0.8715 | 0.00676 | -0.131 | 128.9201
3 | 0.9303 | 0.00706 | -0.1312 | 131.7705
3.5 | 0.9898 | 0.00719 | -0.1315 | 137.6634
4 | 1.0457 | 0.00691 | -0.131 | 151.3314
4.5 | 1.1043 | 0.00723 | -0.1308 | 152.7386
5 | 1.162 | 0.00769 | -0.1305 | 151.1053
5.5 | 1.2156 | 0.0089 | -0.1295 | 136.5843
6 | 1.2725 | 0.00944 | -0.1289 | 134.7987
6.5 | 1.3293 | 0.00995 | -0.1282 | 133.598
7 | 1.3853 | 0.01056 | -0.1273 | 131.1837
7.5 | 1.4411 | 0.01115 | -0.1263 | 129.2466
8 | 1.4961 | 0.01184 | -0.1251 | 126.3598
8.5 | 1.5502 | 0.01262 | -0.1237 | 122.8368
9 | 1.6036 | 0.01342 | -0.1221 | 119.4933
9.5 | 1.6554 | 0.01436 | -0.1202 | 115.2786
10 | 1.7053 | 0.01544 | -0.1179 | 110.4469
10.5 | 1.7527 | 0.01669 | -0.1151 | 105.015
11 | 1.7915 | 0.01862 | -0.111 | 96.2137
11.5 | 1.8212 | 0.02101 | -0.1056 | 86.6825
12 | 1.842 | 0.02338 | -0.0989 | 78.7853
12.5 | 1.8394 | 0.02639 | -0.0892 | 69.7006
13 | 1.8277 | 0.03088 | -0.0808 | 59.1872
13.5 | 1.8073 | 0.0371 | -0.0746 | 48.7143
14 | 1.7777 | 0.04556 | -0.0712 | 39.0189
14.5 | 1.7419 | 0.05646 | -0.0715 | 30.8519
15 | 1.7015 | 0.06985 | -0.0754 | 24.3593
15.5 | 1.6582 | 0.08514 | -0.0816 | 19.4762
16 | 1.6121 | 0.10167 | -0.0889 | 15.8562
16.5 | 1.568 | 0.11837 | -0.0966 | 13.2466
17 | 1.5254 | 0.13526 | -0.1048 | 11.2775

## 97. Re 6M Mach 0.25 (2)
BIGFOIL.COM POLAR EXPORT
MID 106
MID 106 |  |  |  | Cl Max: | 0.145 | at alpha= | 20 | deg
JavaFoil+Calcfoil stall+Eppler ext transition |  |  |  | L/D Max: | 9.772 | at alpha= | 10 | deg
Re: | 6000000 |  |  | Cd Min: | 0.00796 | at alpha= | -2 | deg
Mach: | 0.25 |  |  | Cl=0 at alpha= | -4.875 | deg
|  |  |  | @ Cl=0.1, Cd= | 0.010483
|  |  |  | @ Cl=0.4, Cd= | 0.16959
|  |  |  | @ Cl=0.6, Cd= | 0.16959
alpha (deg) | Cl | Cd | Cm | Cl/Cd
-20 | -0.089 | 0.17555 | -0.062 | -0.505
-19.5 | -0.086 | 0.17387 | -0.061 | -0.493
-19 | -0.083 | 0.16605 | -0.061 | -0.499
-18.5 | -0.08 | 0.15847 | -0.061 | -0.505
-18 | -0.077 | 0.14986 | -0.062 | -0.515
-17.5 | -0.074 | 0.14827 | -0.06 | -0.501
-17 | -0.071 | 0.14112 | -0.06 | -0.506
-16.5 | -0.068 | 0.13406 | -0.06 | -0.511
-16 | -0.066 | 0.13094 | -0.059 | -0.501
-15.5 | -0.063 | 0.12399 | -0.06 | -0.505
-15 | -0.06 | 0.11743 | -0.06 | -0.509
-14.5 | -0.057 | 0.11437 | -0.059 | -0.496
-14 | -0.054 | 0.10758 | -0.059 | -0.501
-13.5 | -0.051 | 0.10105 | -0.06 | -0.504
-13 | -0.048 | 0.09797 | -0.058 | -0.49
-12.5 | -0.045 | 0.09174 | -0.059 | -0.491
-12 | -0.042 | 0.0872 | -0.059 | -0.483
-11.5 | -0.039 | 0.08172 | -0.059 | -0.479
-11 | -0.036 | 0.07715 | -0.06 | -0.47
-10.5 | -0.033 | 0.07233 | -0.061 | -0.46
-10 | -0.03 | 0.0676 | -0.062 | -0.449
-9.5 | -0.027 | 0.06377 | -0.063 | -0.43
-9 | -0.024 | 0.05939 | -0.065 | -0.412
-8.5 | -0.022 | 0.05505 | -0.068 | -0.391
-8 | -0.019 | 0.05108 | -0.07 | -0.364
-7.5 | -0.016 | 0.0467 | -0.074 | -0.336
-7 | -0.013 | 0.03949 | -0.084 | -0.326
-6.5 | -0.012 | 0.00822 | -0.121 | -1.435
-6 | -0.008 | 0.00821 | -0.121 | -0.985
-5.5 | -0.004 | 0.00806 | -0.121 | -0.545
-5 | -0.001 | 0.0081 | -0.121 | -0.086
-4.5 | 0.003 | 0.00807 | -0.121 | 0.372
-4 | 0.007 | 0.00802 | -0.121 | 0.835
-3.5 | 0.01 | 0.008 | -0.121 | 1.299
-3 | 0.014 | 0.00799 | -0.122 | 1.762
-2.5 | 0.018 | 0.00799 | -0.122 | 2.225
-2 | 0.021 | 0.00796 | -0.122 | 2.697
-1.5 | 0.025 | 0.00801 | -0.122 | 3.139
-1 | 0.029 | 0.00802 | -0.122 | 3.596
-0.5 | 0.033 | 0.00802 | -0.122 | 4.057
0 | 0.036 | 0.00798 | -0.122 | 4.537
0.5 | 0.04 | 0.00799 | -0.122 | 4.993
1 | 0.044 | 0.00805 | -0.122 | 5.414
1.5 | 0.047 | 0.00814 | -0.122 | 5.798
2 | 0.051 | 0.00818 | -0.122 | 6.219
2.5 | 0.055 | 0.00843 | -0.122 | 6.469
3 | 0.058 | 0.00861 | -0.122 | 6.76
3.5 | 0.062 | 0.00863 | -0.122 | 7.163
4 | 0.065 | 0.0087 | -0.122 | 7.527
4.5 | 0.069 | 0.00845 | -0.123 | 8.178
5 | 0.073 | 0.00849 | -0.123 | 8.564
5.5 | 0.076 | 0.00909 | -0.123 | 8.396
6 | 0.08 | 0.00929 | -0.123 | 8.605
6.5 | 0.084 | 0.00949 | -0.123 | 8.801
7 | 0.087 | 0.00973 | -0.123 | 8.96
7.5 | 0.091 | 0.00988 | -0.123 | 9.182
8 | 0.094 | 0.01007 | -0.123 | 9.368
8.5 | 0.098 | 0.01029 | -0.123 | 9.506
9 | 0.101 | 0.01058 | -0.123 | 9.583
9.5 | 0.105 | 0.01084 | -0.123 | 9.687
10 | 0.108 | 0.0111 | -0.123 | 9.772
10.5 | 0.111 | 0.02299 | -0.122 | 4.825
11 | 0.114 | 0.02452 | -0.121 | 4.632
11.5 | 0.116 | 0.02611 | -0.12 | 4.456
12 | 0.119 | 0.02837 | -0.119 | 4.182
12.5 | 0.12 | 0.03175 | -0.117 | 3.792
13 | 0.121 | 0.03883 | -0.113 | 3.105
13.5 | 0.119 | 0.05364 | -0.106 | 2.217
14 | 0.119 | 0.06621 | -0.101 | 1.799
14.5 | 0.12 | 0.07657 | -0.097 | 1.571
15 | 0.12 | 0.09493 | -0.089 | 1.267
15.5 | 0.121 | 0.11081 | -0.083 | 1.093
16 | 0.124 | 0.11393 | -0.084 | 1.091
16.5 | 0.127 | 0.12227 | -0.082 | 1.036
17 | 0.13 | 0.12281 | -0.085 | 1.059
17.5 | 0.132 | 0.13258 | -0.082 | 0.997
18 | 0.134 | 0.14325 | -0.08 | 0.938
18.5 | 0.137 | 0.15092 | -0.08 | 0.908
19 | 0.14 | 0.14993 | -0.083 | 0.937
19.5 | 0.143 | 0.15946 | -0.081 | 0.896
20 | 0.145 | 0.16959 | -0.08 | 0.856

## 98. Re 6M Mach 0.50 (1)
BIGFOIL.COM POLAR EXPORT
MID 106
MID 106 |  |  |  | Cl Max: | 1.638 | at alpha= | 8 | deg
XFOIL ncrit=9 |  |  |  | L/D Max: | 158.748 | at alpha= | 4.5 | deg
Re: | 6000000 |  |  | Cd Min: | 0.28302 | at alpha= | -20 | deg
Mach: | 0.5 |  |  | Cl=0 at alpha= | -4.5626 | deg
|  |  |  | @ Cl=0.1, Cd= | 0.0058523
|  |  |  | @ Cl=0.4, Cd= | 0.0055664
|  |  |  | @ Cl=0.6, Cd= | 0.0060212
alpha (deg) | Cl | Cd | Cm | Cl/Cd
-20 | -0.7879 | 0.28302 | 0.0667 | -2.7839
-19.5 | -0.7643 | 0.27472 | 0.0613 | -2.7821
-19 | -0.7406 | 0.2664 | 0.056 | -2.78
-18.5 | -0.7167 | 0.2579 | 0.0509 | -2.779
-18 | -0.693 | 0.24928 | 0.0459 | -2.78
-17.5 | -0.6697 | 0.24071 | 0.0409 | -2.7822
-17 | -0.6468 | 0.23198 | 0.036 | -2.7882
-16.5 | -0.6239 | 0.22353 | 0.0313 | -2.7911
-16 | -0.6013 | 0.21531 | 0.0267 | -2.7927
-15.5 | -0.5791 | 0.20714 | 0.0222 | -2.7957
-15 | -0.5574 | 0.19903 | 0.0179 | -2.8006
-14.5 | -0.5383 | 0.19051 | 0.0136 | -2.8256
-14 | -0.5175 | 0.18289 | 0.0097 | -2.8296
-13.5 | -0.497 | 0.17521 | 0.0058 | -2.8366
-13 | -0.4775 | 0.16745 | 0.0021 | -2.8516
-12.5 | -0.4615 | 0.1583 | -0.0016 | -2.9154
-11.5 | -0.4307 | 0.14153 | -0.0087 | -3.0432
-11 | -0.4124 | 0.13458 | -0.012 | -3.0643
-10.5 | -0.3951 | 0.12746 | -0.0152 | -3.0998
-10 | -0.38 | 0.11978 | -0.0185 | -3.1725
-9.5 | -0.3645 | 0.11187 | -0.0224 | -3.2582
-8.5 | -0.3434 | 0.09666 | -0.0281 | -3.5527
-8 | -0.3328 | 0.08881 | -0.032 | -3.7473
-7.5 | -0.3264 | 0.08019 | -0.0369 | -4.0703
-7 | -0.3229 | 0.0714 | -0.0428 | -4.5224
-6.5 | -0.3071 | 0.05806 | -0.0613 | -5.2894
-6 | -0.2558 | 0.0421 | -0.0913 | -6.076
-5.5 | -0.162 | 0.01459 | -0.1385 | -11.1035
-5 | -0.0699 | 0.00722 | -0.1462 | -9.6814
-4.5 | 0.01 | 0.00629 | -0.1457 | 1.5898
-4 | 0.0861 | 0.00589 | -0.1451 | 14.618
-3.5 | 0.1599 | 0.00569 | -0.1446 | 28.1019
-3 | 0.2326 | 0.00555 | -0.1444 | 41.9099
-2.5 | 0.3042 | 0.00548 | -0.1443 | 55.5109
-2 | 0.3748 | 0.00549 | -0.1443 | 68.2696
-1.5 | 0.4441 | 0.0057 | -0.1444 | 77.9123
-1 | 0.5132 | 0.00586 | -0.1445 | 87.5768
-0.5 | 0.5823 | 0.00598 | -0.1447 | 97.3746
0 | 0.651 | 0.00614 | -0.1449 | 106.0261
0.5 | 0.7199 | 0.00626 | -0.1452 | 115
1 | 0.7889 | 0.00638 | -0.1455 | 123.652
1.5 | 0.857 | 0.00667 | -0.1455 | 128.4858
2 | 0.925 | 0.00701 | -0.1454 | 131.9544
2.5 | 0.993 | 0.00738 | -0.1451 | 134.5528
3 | 1.0617 | 0.0077 | -0.1447 | 137.8831
3.5 | 1.1315 | 0.0079 | -0.1443 | 143.2278
4 | 1.1986 | 0.00758 | -0.1432 | 158.1266
4.5 | 1.2684 | 0.00799 | -0.142 | 158.7484
5 | 1.3306 | 0.00938 | -0.1395 | 141.855
5.5 | 1.3984 | 0.01013 | -0.1373 | 138.0454
6 | 1.4665 | 0.01091 | -0.1346 | 134.418
6.5 | 1.5342 | 0.01182 | -0.1312 | 129.797
7 | 1.5972 | 0.0133 | -0.1263 | 120.0902
7.5 | 1.6371 | 0.01651 | -0.1176 | 99.1581
8 | 1.638 | 0.02123 | -0.1043 | 77.155
8.5 | 1.6138 | 0.02662 | -0.0905 | 60.6236
9 | 1.5853 | 0.0341 | -0.0818 | 46.4897
9.5 | 1.55 | 0.04397 | -0.0784 | 35.2513
10 | 1.5106 | 0.0564 | -0.0807 | 26.7837
10.5 | 1.4695 | 0.07092 | -0.0869 | 20.7205
11 | 1.4288 | 0.08633 | -0.0943 | 16.5504
11.5 | 1.3902 | 0.10185 | -0.1017 | 13.6495
12 | 1.3554 | 0.11722 | -0.1091 | 11.5629
12.5 | 1.3256 | 0.13224 | -0.1166 | 10.0242
13 | 1.3007 | 0.14739 | -0.1249 | 8.8249

## 99. Re 6M Mach 0.50 (2)
BIGFOIL.COM POLAR EXPORT
MID 106
MID 106 |  |  |  | Cl Max: | 1.435 | at alpha= | 20 | deg
JavaFoil+Calcfoil stall+Eppler ext transition |  |  |  | L/D Max: | 84.244 | at alpha= | 7.5 | deg
Re: | 6000000 |  |  | Cd Min: | 0.00799 | at alpha= | -2 | deg
Mach: | 0.5 |  |  | Cl=0 at alpha= | -4.9167 | deg
|  |  |  | @ Cl=0.1, Cd= | 0.0080519
|  |  |  | @ Cl=0.4, Cd= | 0.0080808
|  |  |  | @ Cl=0.6, Cd= | 0.0087484
alpha (deg) | Cl | Cd | Cm | Cl/Cd
-20 | -0.896 | 0.14858 | -0.077 | -6.033
-19.5 | -0.869 | 0.13902 | -0.078 | -6.253
-19 | -0.838 | 0.14507 | -0.075 | -5.777
-18.5 | -0.811 | 0.13284 | -0.077 | -6.103
-18 | -0.784 | 0.12376 | -0.079 | -6.332
-17.5 | -0.751 | 0.12785 | -0.074 | -5.876
-17 | -0.724 | 0.11839 | -0.077 | -6.114
-16.5 | -0.693 | 0.12095 | -0.074 | -5.729
-16 | -0.664 | 0.11261 | -0.075 | -5.899
-15.5 | -0.637 | 0.10258 | -0.078 | -6.214
-15 | -0.605 | 0.10591 | -0.072 | -5.709
-14.5 | -0.577 | 0.09711 | -0.075 | -5.94
-14 | -0.546 | 0.0982 | -0.072 | -5.556
-13.5 | -0.517 | 0.09059 | -0.074 | -5.706
-13 | -0.486 | 0.08965 | -0.072 | -5.426
-12.5 | -0.457 | 0.08323 | -0.073 | -5.495
-12 | -0.427 | 0.08225 | -0.071 | -5.19
-11.5 | -0.398 | 0.07531 | -0.074 | -5.284
-11 | -0.367 | 0.07406 | -0.072 | -4.959
-10.5 | -0.339 | 0.06738 | -0.076 | -5.025
-10 | -0.307 | 0.06677 | -0.071 | -4.604
-9.5 | -0.277 | 0.06438 | -0.071 | -4.305
-9 | -0.248 | 0.05942 | -0.073 | -4.166
-8.5 | -0.217 | 0.05749 | -0.071 | -3.777
-8 | -0.187 | 0.05557 | -0.07 | -3.362
-7.5 | -0.157 | 0.05334 | -0.068 | -2.934
-7 | -0.126 | 0.05075 | -0.068 | -2.49
-6.5 | -0.096 | 0.04812 | -0.069 | -2.001
-6 | -0.066 | 0.04537 | -0.071 | -1.459
-5.5 | -0.036 | 0.0417 | -0.077 | -0.866
-5 | -0.006 | 0.02491 | -0.109 | -0.247
-4.5 | 0.03 | 0.00807 | -0.136 | 3.761
-4 | 0.068 | 0.008 | -0.136 | 8.477
-3.5 | 0.105 | 0.00806 | -0.136 | 13.056
-3 | 0.143 | 0.00801 | -0.136 | 17.809
-2.5 | 0.18 | 0.008 | -0.136 | 22.487
-2 | 0.217 | 0.00799 | -0.136 | 27.208
-1.5 | 0.255 | 0.008 | -0.136 | 31.845
-1 | 0.292 | 0.00803 | -0.136 | 36.365
-0.5 | 0.329 | 0.00807 | -0.136 | 40.782
0 | 0.366 | 0.00809 | -0.136 | 45.285
0.5 | 0.403 | 0.00808 | -0.136 | 49.938
1 | 0.44 | 0.0081 | -0.137 | 54.376
1.5 | 0.477 | 0.0082 | -0.137 | 58.256
2 | 0.514 | 0.00851 | -0.137 | 60.47
2.5 | 0.551 | 0.00858 | -0.137 | 64.226
3 | 0.588 | 0.00869 | -0.137 | 67.666
3.5 | 0.625 | 0.00887 | -0.137 | 70.429
4 | 0.661 | 0.00891 | -0.137 | 74.208
4.5 | 0.698 | 0.00866 | -0.137 | 80.584
5 | 0.734 | 0.00933 | -0.137 | 78.678
5.5 | 0.77 | 0.00963 | -0.137 | 79.982
6 | 0.806 | 0.0099 | -0.137 | 81.47
6.5 | 0.842 | 0.0102 | -0.137 | 82.556
7 | 0.878 | 0.01052 | -0.137 | 83.473
7.5 | 0.914 | 0.01085 | -0.137 | 84.244
8 | 0.945 | 0.02268 | -0.137 | 41.645
8.5 | 0.972 | 0.02407 | -0.136 | 40.391
9 | 1.002 | 0.02541 | -0.135 | 39.43
9.5 | 1.031 | 0.02703 | -0.134 | 38.137
10 | 1.056 | 0.02908 | -0.133 | 36.323
10.5 | 1.077 | 0.03202 | -0.131 | 33.647
11 | 1.094 | 0.03609 | -0.129 | 30.306
11.5 | 1.099 | 0.04331 | -0.124 | 25.376
12 | 1.094 | 0.05533 | -0.118 | 19.778
12.5 | 1.077 | 0.07639 | -0.106 | 14.097
13 | 1.109 | 0.07721 | -0.107 | 14.359
13.5 | 1.138 | 0.07886 | -0.107 | 14.43
14 | 1.169 | 0.07882 | -0.107 | 14.825
14.5 | 1.157 | 0.10041 | -0.093 | 11.527
15 | 1.177 | 0.10789 | -0.09 | 10.908
15.5 | 1.196 | 0.11515 | -0.085 | 10.39
16 | 1.224 | 0.11857 | -0.086 | 10.321
16.5 | 1.255 | 0.11846 | -0.088 | 10.595
17 | 1.283 | 0.1278 | -0.089 | 10.037
17.5 | 1.301 | 0.13454 | -0.084 | 9.67
18 | 1.331 | 0.13201 | -0.087 | 10.083
18.5 | 1.355 | 0.14556 | -0.086 | 9.311
19 | 1.382 | 0.1426 | -0.087 | 9.695
19.5 | 1.411 | 0.14155 | -0.088 | 9.966
20 | 1.435 | 0.15326 | -0.087 | 9.363

## 100. Re 7M Mach 0.00 (1)
BIGFOIL.COM POLAR EXPORT
MID 106
MID 106 |  |  |  | Cl Max: | 2.0625 | at alpha= | 17.5 | deg
XFOIL ncrit=9 |  |  |  | L/D Max: | 154.029 | at alpha= | 4.5 | deg
Re: | 7000000 |  |  | Cd Min: | 0.22154 | at alpha= | -17.5 | deg
Mach: | 0 |  |  | Cl=0 at alpha= | -4.7645 | deg
|  |  |  | @ Cl=0.1, Cd= | 0.0053556
|  |  |  | @ Cl=0.4, Cd= | 0.0055844
|  |  |  | @ Cl=0.6, Cd= | 0.0058561
alpha (deg) | Cl | Cd | Cm | Cl/Cd
-17.5 | -0.6269 | 0.22154 | 0.0362 | -2.8297
-17 | -0.6094 | 0.21431 | 0.0324 | -2.8435
-16.5 | -0.5925 | 0.20735 | 0.0287 | -2.8575
-16 | -0.5763 | 0.20036 | 0.0252 | -2.8763
-14 | -0.5223 | 0.16913 | 0.0116 | -3.0882
-12.5 | -0.8855 | 0.02135 | -0.108 | -41.4754
-12 | -0.8293 | 0.01699 | -0.113 | -48.8111
-11.5 | -0.776 | 0.01455 | -0.1147 | -53.3333
-11 | -0.7219 | 0.0127 | -0.1158 | -56.8425
-10.5 | -0.666 | 0.01142 | -0.1165 | -58.3187
-10 | -0.6093 | 0.01025 | -0.1173 | -59.4439
-9.5 | -0.5521 | 0.00939 | -0.1179 | -58.7966
-9 | -0.4942 | 0.00862 | -0.1185 | -57.3318
-8.5 | -0.4364 | 0.00808 | -0.119 | -54.0099
-8 | -0.3787 | 0.00772 | -0.1194 | -49.0544
-7.5 | -0.3207 | 0.00737 | -0.1197 | -43.5142
-7 | -0.262 | 0.00688 | -0.1203 | -38.0814
-6.5 | -0.2034 | 0.00649 | -0.1207 | -31.3405
-6 | -0.1448 | 0.00618 | -0.1212 | -23.4304
-5.5 | -0.0861 | 0.00589 | -0.1217 | -14.618
-5 | -0.0276 | 0.00568 | -0.1221 | -4.8592
-4.5 | 0.031 | 0.00549 | -0.1225 | 5.6466
-4 | 0.0895 | 0.00537 | -0.1228 | 16.6667
-3.5 | 0.1479 | 0.00529 | -0.1232 | 27.9584
-3 | 0.2063 | 0.00523 | -0.1236 | 39.4455
-2.5 | 0.2645 | 0.00522 | -0.1239 | 50.6705
-2 | 0.3224 | 0.00537 | -0.1243 | 60.0372
-1.5 | 0.3801 | 0.00555 | -0.1246 | 68.4865
-1 | 0.4379 | 0.00565 | -0.125 | 77.5044
-0.5 | 0.4957 | 0.00576 | -0.1253 | 86.059
0 | 0.5534 | 0.00584 | -0.1256 | 94.7603
0.5 | 0.6114 | 0.00586 | -0.126 | 104.3345
1 | 0.6689 | 0.00598 | -0.1264 | 111.8562
1.5 | 0.7262 | 0.00613 | -0.1267 | 118.4666
2 | 0.7832 | 0.00631 | -0.127 | 124.1204
2.5 | 0.8398 | 0.00658 | -0.1272 | 127.6292
3 | 0.8961 | 0.00687 | -0.1274 | 130.4367
3.5 | 0.953 | 0.00697 | -0.1278 | 136.7288
4 | 1.007 | 0.0066 | -0.1276 | 152.5758
4.5 | 1.0628 | 0.0069 | -0.1276 | 154.029
5 | 1.1178 | 0.00732 | -0.1276 | 152.7049
5.5 | 1.1697 | 0.00838 | -0.1271 | 139.5823
6 | 1.2236 | 0.00888 | -0.1268 | 137.7928
6.5 | 1.2778 | 0.00928 | -0.1266 | 137.694
7 | 1.3309 | 0.0098 | -0.1262 | 135.8061
7.5 | 1.3836 | 0.01034 | -0.1258 | 133.8104
8 | 1.4361 | 0.01082 | -0.1253 | 132.7264
8.5 | 1.4876 | 0.01141 | -0.1247 | 130.3769
9 | 1.5387 | 0.01198 | -0.1241 | 128.4391
9.5 | 1.5893 | 0.01256 | -0.1234 | 126.5366
10 | 1.6386 | 0.01323 | -0.1225 | 123.8549
10.5 | 1.6868 | 0.01397 | -0.1215 | 120.7445
11 | 1.7337 | 0.01479 | -0.1202 | 117.2211
11.5 | 1.7787 | 0.01573 | -0.1187 | 113.0769
12 | 1.8211 | 0.01684 | -0.1167 | 108.1413
12.5 | 1.8596 | 0.01821 | -0.1142 | 102.1197
13 | 1.9002 | 0.01915 | -0.1121 | 99.2272
13.5 | 1.9388 | 0.02011 | -0.1097 | 96.4097
14 | 1.9728 | 0.02124 | -0.1066 | 92.8814
14.5 | 2.0009 | 0.0224 | -0.1026 | 89.3259
15 | 2.0181 | 0.02379 | -0.0967 | 84.8298
15.5 | 2.0329 | 0.02556 | -0.0912 | 79.5344
16 | 2.0465 | 0.02774 | -0.0864 | 73.7743
16.5 | 2.0568 | 0.03042 | -0.0819 | 67.6134
17 | 2.0618 | 0.03386 | -0.0778 | 60.8919
17.5 | 2.0625 | 0.03807 | -0.0743 | 54.1765
18 | 2.0566 | 0.04336 | -0.0717 | 47.4308
18.5 | 2.0435 | 0.0501 | -0.0702 | 40.7884
19 | 2.0215 | 0.05879 | -0.0703 | 34.3851
19.5 | 1.9913 | 0.06959 | -0.0723 | 28.6147
20 | 1.9468 | 0.0835 | -0.0765 | 23.315

## 101. Re 7M Mach 0.00 (2)
BIGFOIL.COM POLAR EXPORT
MID 106
MID 106 |  |  |  | Cl Max: | 2.0578 | at alpha= | 17.5 | deg
NF |  |  |  | L/D Max: | 159.515 | at alpha= | 4.5 | deg
Re: | 7000000 |  |  | Cd Min: | 0.0054043 | at alpha= | -3.5 | deg
Mach: | 0 |  |  | Cl=0 at alpha= | -4.7854 | deg
|  |  |  | @ Cl=0.1, Cd= | 0.0054341
|  |  |  | @ Cl=0.4, Cd= | 0.005569
|  |  |  | @ Cl=0.6, Cd= | 0.0056735
alpha (deg) | Cl | Cd | Cm | Cl/Cd
-20 | -0.72104 | 0.24047 | 0.057663 | -2.9984
-19.5 | -0.70353 | 0.23453 | 0.053617 | -2.9997
-19 | -0.68586 | 0.22873 | 0.049661 | -2.9985
-18.5 | -0.66812 | 0.22303 | 0.045716 | -2.9956
-18 | -0.65064 | 0.21727 | 0.041691 | -2.9945
-17.5 | -0.634 | 0.2112 | 0.037506 | -3.0019
-17 | -0.61883 | 0.20449 | 0.033107 | -3.0262
-16.5 | -0.60449 | 0.19713 | 0.028459 | -3.0665
-16 | -0.58616 | 0.19035 | 0.023565 | -3.0794
-15.5 | -0.58036 | 0.18112 | 0.018922 | -3.2043
-15 | -1.081 | 0.03776 | -0.078159 | -28.6286
-14.5 | -1.0669 | 0.02471 | -0.10786 | -43.1766
-14 | -1.0461 | 0.02057 | -0.10947 | -50.8563
-13.5 | -0.99279 | 0.018064 | -0.11204 | -54.96
-13 | -0.94044 | 0.016123 | -0.11363 | -58.3307
-12.5 | -0.88614 | 0.014526 | -0.11515 | -61.0037
-12 | -0.83096 | 0.013215 | -0.11625 | -62.8796
-11.5 | -0.7756 | 0.012131 | -0.11694 | -63.9366
-11 | -0.71994 | 0.01121 | -0.11739 | -64.2239
-10.5 | -0.6637 | 0.010407 | -0.11777 | -63.7757
-10 | -0.60683 | 0.0096948 | -0.11815 | -62.5931
-9.5 | -0.54949 | 0.00906 | -0.11855 | -60.6502
-9 | -0.49192 | 0.0084951 | -0.11894 | -57.9057
-8.5 | -0.4342 | 0.0079924 | -0.11935 | -54.326
-8 | -0.37634 | 0.0075409 | -0.11982 | -49.9065
-7.5 | -0.31824 | 0.0071333 | -0.12033 | -44.6135
-7 | -0.25965 | 0.0067699 | -0.12082 | -38.3535
-6.5 | -0.20102 | 0.0064461 | -0.12131 | -31.1841
-6 | -0.14227 | 0.0061581 | -0.12176 | -23.1032
-5.5 | -0.083498 | 0.0059096 | -0.12213 | -14.1291
-5 | -0.024987 | 0.0057048 | -0.12247 | -4.38
-4.5 | 0.033233 | 0.0055446 | -0.12279 | 5.9937
-4 | 0.091373 | 0.0054394 | -0.1231 | 16.7985
-3.5 | 0.14929 | 0.0054043 | -0.12338 | 27.6245
-3 | 0.20667 | 0.0054461 | -0.12366 | 37.9474
-2.5 | 0.26416 | 0.0054986 | -0.12397 | 48.0421
-2 | 0.32208 | 0.0055394 | -0.1243 | 58.1423
-1.5 | 0.3802 | 0.0055656 | -0.12469 | 68.3124
-1 | 0.43832 | 0.0055755 | -0.12506 | 78.6155
-0.5 | 0.49647 | 0.0055661 | -0.12542 | 89.1966
0 | 0.55428 | 0.0055944 | -0.12585 | 99.078
0.5 | 0.61154 | 0.0056935 | -0.1262 | 107.4116
1 | 0.66883 | 0.0059185 | -0.1265 | 113.0063
1.5 | 0.72542 | 0.0061485 | -0.12676 | 117.9834
2 | 0.78228 | 0.0063221 | -0.12701 | 123.7372
2.5 | 0.83944 | 0.006474 | -0.1273 | 129.6635
3 | 0.8961 | 0.0066173 | -0.1275 | 135.417
3.5 | 0.95232 | 0.0067601 | -0.12769 | 140.8726
4 | 1.0085 | 0.0066907 | -0.12788 | 150.7365
4.5 | 1.0614 | 0.0066542 | -0.12734 | 159.5146
5 | 1.1171 | 0.0071436 | -0.12751 | 156.3752
5.5 | 1.17 | 0.0079795 | -0.127 | 146.6313
6 | 1.2208 | 0.0088037 | -0.1263 | 138.6706
6.5 | 1.2741 | 0.0093199 | -0.12587 | 136.7037
7 | 1.3275 | 0.0097867 | -0.12547 | 135.6387
7.5 | 1.3807 | 0.010259 | -0.12503 | 134.5816
8 | 1.4333 | 0.010749 | -0.12456 | 133.3451
8.5 | 1.4851 | 0.011268 | -0.12403 | 131.7895
9 | 1.5363 | 0.011828 | -0.12337 | 129.8912
9.5 | 1.5868 | 0.012429 | -0.12259 | 127.6734
10 | 1.6366 | 0.013076 | -0.12167 | 125.1591
10.5 | 1.6853 | 0.013773 | -0.12062 | 122.3661
11 | 1.7329 | 0.014524 | -0.11942 | 119.3134
11.5 | 1.779 | 0.015333 | -0.11805 | 116.0242
12 | 1.8236 | 0.016206 | -0.11648 | 112.5223
12.5 | 1.8663 | 0.017149 | -0.11468 | 108.8293
13 | 1.9069 | 0.018167 | -0.11257 | 104.9641
13.5 | 1.9447 | 0.019268 | -0.11004 | 100.9266
14 | 1.9778 | 0.020468 | -0.10679 | 96.6292
14.5 | 2.0031 | 0.02181 | -0.10233 | 91.8394
15 | 2.0198 | 0.023374 | -0.09673 | 86.4121
15.5 | 2.0325 | 0.025247 | -0.091094 | 80.502
16 | 2.0434 | 0.027532 | -0.085968 | 74.2214
16.5 | 2.0518 | 0.030333 | -0.081238 | 67.6433
17 | 2.0568 | 0.033748 | -0.076929 | 60.9468
17.5 | 2.0578 | 0.037915 | -0.073323 | 54.2743
18 | 2.0538 | 0.043005 | -0.070719 | 47.7579
18.5 | 2.0447 | 0.049135 | -0.069081 | 41.6132
19 | 2.0289 | 0.056761 | -0.068679 | 35.7441
19.5 | 2.0035 | 0.066704 | -0.070131 | 30.0355
20 | 1.9665 | 0.07958 | -0.074 | 24.7106

## 102. Re 7M Mach 0.00 (3)
BIGFOIL.COM POLAR EXPORT
MID 106
MID 106 |  |  |  | Cl Max: | 0.573 | at alpha= | 0 | deg
JavaFoil+Calcfoil stall+Eppler ext transition |  |  |  | L/D Max: | 71.74 | at alpha= | 0 | deg
Re: | 7000000 |  |  | Cd Min: | 0.00797 | at alpha= | -2 | deg
Mach: | 0 |  |  | Cl=0 at alpha= | -4.9052 | deg
|  |  |  | @ Cl=0.1, Cd= | 0.00836
|  |  |  | @ Cl=0.4, Cd= | 0.00836
|  |  |  | @ Cl=0.6, Cd= | 0.00836
alpha (deg) | Cl | Cd | Cm | Cl/Cd
-20 | -1.408 | 0.17955 | -0.058 | -7.84
-19.5 | -1.362 | 0.17149 | -0.058 | -7.943
-19 | -1.317 | 0.1643 | -0.058 | -8.013
-18.5 | -1.271 | 0.15668 | -0.058 | -8.11
-18 | -1.225 | 0.15048 | -0.058 | -8.139
-17.5 | -1.179 | 0.14352 | -0.058 | -8.213
-17 | -1.133 | 0.13704 | -0.058 | -8.265
-16.5 | -1.087 | 0.13034 | -0.058 | -8.337
-16 | -1.04 | 0.12483 | -0.058 | -8.335
-15.5 | -0.994 | 0.11829 | -0.059 | -8.406
-15 | -0.948 | 0.11213 | -0.059 | -8.455
-14.5 | -0.902 | 0.10635 | -0.059 | -8.478
-14 | -0.855 | 0.10083 | -0.059 | -8.482
-13.5 | -0.809 | 0.09567 | -0.06 | -8.455
-13 | -0.762 | 0.09043 | -0.06 | -8.431
-12.5 | -0.716 | 0.08546 | -0.061 | -8.378
-12 | -0.67 | 0.08061 | -0.062 | -8.306
-11.5 | -0.623 | 0.07597 | -0.063 | -8.199
-11 | -0.576 | 0.07162 | -0.063 | -8.047
-10.5 | -0.53 | 0.06699 | -0.065 | -7.912
-10 | -0.483 | 0.06299 | -0.066 | -7.674
-9.5 | -0.437 | 0.05856 | -0.068 | -7.464
-9 | -0.391 | 0.0546 | -0.07 | -7.153
-8.5 | -0.345 | 0.04987 | -0.074 | -6.913
-8 | -0.301 | 0.04306 | -0.081 | -6.989
-7.5 | -0.264 | 0.02908 | -0.095 | -9.081
-7 | -0.245 | 0.00824 | -0.117 | -29.737
-6.5 | -0.187 | 0.00822 | -0.117 | -22.696
-6 | -0.128 | 0.00808 | -0.117 | -15.856
-5.5 | -0.07 | 0.00812 | -0.117 | -8.569
-5 | -0.011 | 0.00813 | -0.117 | -1.359
-4.5 | 0.047 | 0.00811 | -0.117 | 5.853
-4 | 0.106 | 0.00802 | -0.118 | 13.208
-3.5 | 0.164 | 0.008 | -0.118 | 20.544
-3 | 0.223 | 0.00801 | -0.118 | 27.832
-2.5 | 0.281 | 0.00798 | -0.118 | 35.247
-2 | 0.34 | 0.00797 | -0.118 | 42.632
-1.5 | 0.398 | 0.00801 | -0.118 | 49.743
-1 | 0.457 | 0.00803 | -0.118 | 56.862
-0.5 | 0.515 | 0.00801 | -0.118 | 64.299
0 | 0.573 | 0.00799 | -0.118 | 71.74
0.5 | 0.048 | 0.00798 | -0.118 | 5.973
1 | 0.052 | 0.00803 | -0.118 | 6.471
1.5 | 0.056 | 0.00814 | -0.118 | 6.909
2 | 0.06 | 0.00818 | -0.118 | 7.393
2.5 | 0.065 | 0.00839 | -0.118 | 7.715
3 | 0.069 | 0.00854 | -0.118 | 8.079
3.5 | 0.073 | 0.00855 | -0.119 | 8.567
4 | 0.078 | 0.00869 | -0.119 | 8.923
4.5 | 0.082 | 0.00833 | -0.119 | 9.825
5 | 0.086 | 0.00836 | -0.119 | 10.299

## 103. Re 7M Mach 0.10 (1)
BIGFOIL.COM POLAR EXPORT
MID 106
MID 106 |  |  |  | Cl Max: | 2.0384 | at alpha= | 16.5 | deg
XFOIL ncrit=9 |  |  |  | L/D Max: | 154.3 | at alpha= | 4.5 | deg
Re: | 7000000 |  |  | Cd Min: | 0.10608 | at alpha= | 20 | deg
Mach: | 0.1 |  |  | Cl=0 at alpha= | -4.7589 | deg
|  |  |  | @ Cl=0.1, Cd= | 0.0053722
|  |  |  | @ Cl=0.4, Cd= | 0.0055806
|  |  |  | @ Cl=0.6, Cd= | 0.0058624
alpha (deg) | Cl | Cd | Cm | Cl/Cd
-12 | -0.8387 | 0.02166 | -0.1104 | -38.7211
-11.5 | -0.7868 | 0.01676 | -0.1147 | -46.9451
-11 | -0.7324 | 0.01399 | -0.1165 | -52.3517
-10.5 | -0.6757 | 0.01225 | -0.1176 | -55.1592
-10 | -0.618 | 0.01079 | -0.1184 | -57.2753
-9.5 | -0.5598 | 0.00977 | -0.119 | -57.2979
-9 | -0.5009 | 0.0089 | -0.1196 | -56.2809
-8.5 | -0.4421 | 0.00824 | -0.1201 | -53.6529
-8 | -0.3835 | 0.00781 | -0.1204 | -49.1037
-7.5 | -0.3247 | 0.00744 | -0.1207 | -43.6425
-7 | -0.2654 | 0.00697 | -0.1212 | -38.0775
-6.5 | -0.2061 | 0.00655 | -0.1216 | -31.4656
-6 | -0.1469 | 0.00624 | -0.122 | -23.5417
-5.5 | -0.0876 | 0.00593 | -0.1224 | -14.7723
-5 | -0.0285 | 0.00569 | -0.1228 | -5.0088
-4.5 | 0.0306 | 0.0055 | -0.1232 | 5.5636
-4 | 0.0895 | 0.00539 | -0.1235 | 16.6048
-3.5 | 0.1484 | 0.00529 | -0.1239 | 28.0529
-3 | 0.2072 | 0.00523 | -0.1242 | 39.6176
-2.5 | 0.2658 | 0.00522 | -0.1246 | 50.9195
-2 | 0.3241 | 0.00537 | -0.1249 | 60.3538
-1.5 | 0.3822 | 0.00555 | -0.1253 | 68.8649
-1 | 0.4404 | 0.00565 | -0.1256 | 77.9469
0 | 0.5566 | 0.00584 | -0.1262 | 95.3082
0.5 | 0.6148 | 0.00587 | -0.1267 | 104.7359
1 | 0.6727 | 0.00599 | -0.127 | 112.3038
1.5 | 0.7304 | 0.00614 | -0.1274 | 118.9577
2 | 0.7877 | 0.00633 | -0.1276 | 124.4392
2.5 | 0.8446 | 0.00661 | -0.1278 | 127.7761
3 | 0.9014 | 0.0069 | -0.128 | 130.6377
3.5 | 0.9587 | 0.007 | -0.1284 | 136.9571
4 | 1.0131 | 0.00662 | -0.1282 | 153.0363
4.5 | 1.0693 | 0.00693 | -0.1282 | 154.3001
5 | 1.1248 | 0.00735 | -0.1281 | 153.034
5.5 | 1.177 | 0.00843 | -0.1275 | 139.6204
6 | 1.2314 | 0.00894 | -0.1272 | 137.7405
6.5 | 1.2859 | 0.00935 | -0.1269 | 137.5294
7 | 1.3395 | 0.00988 | -0.1265 | 135.5769
7.5 | 1.3928 | 0.01041 | -0.126 | 133.7944
8 | 1.4457 | 0.01092 | -0.1254 | 132.3901
8.5 | 1.4975 | 0.01157 | -0.1246 | 129.4296
9 | 1.5494 | 0.01211 | -0.124 | 127.9438
9.5 | 1.6003 | 0.01273 | -0.1231 | 125.7109
10 | 1.65 | 0.01344 | -0.1221 | 122.7679
10.5 | 1.6984 | 0.01423 | -0.1209 | 119.3535
11 | 1.7454 | 0.01512 | -0.1194 | 115.4365
11.5 | 1.7898 | 0.01619 | -0.1175 | 110.5497
12 | 1.8292 | 0.01768 | -0.1148 | 103.4615
12.5 | 1.8716 | 0.01862 | -0.1127 | 100.5156
13 | 1.9117 | 0.01963 | -0.1103 | 97.3867
13.5 | 1.9492 | 0.02069 | -0.1074 | 94.2098
14 | 1.9796 | 0.02196 | -0.1034 | 90.1457
14.5 | 2.0003 | 0.02336 | -0.0978 | 85.6293
15 | 2.0138 | 0.02514 | -0.0916 | 80.1034
15.5 | 2.0262 | 0.02741 | -0.0862 | 73.9219
16 | 2.0347 | 0.03029 | -0.0813 | 67.174
16.5 | 2.0384 | 0.03393 | -0.0769 | 60.0766
17 | 2.0367 | 0.0385 | -0.0732 | 52.9013
17.5 | 2.0279 | 0.04431 | -0.0706 | 45.7662
18 | 2.0121 | 0.05162 | -0.0693 | 38.9791
18.5 | 1.9873 | 0.06107 | -0.07 | 32.5413
19 | 1.9517 | 0.07307 | -0.0728 | 26.71
19.5 | 1.9044 | 0.08784 | -0.0778 | 21.6803
20 | 1.8407 | 0.10608 | -0.0851 | 17.352

## 104. Re 7M Mach 0.10 (2)
BIGFOIL.COM POLAR EXPORT
MID 106
MID 106 |  |  |  | Cl Max: | 0.576 | at alpha= | 0 | deg
JavaFoil+Calcfoil stall+Eppler ext transition |  |  |  | L/D Max: | 72.101 | at alpha= | 0 | deg
Re: | 7000000 |  |  | Cd Min: | 0.00797 | at alpha= | -2 | deg
Mach: | 0.1 |  |  | Cl=0 at alpha= | -4.9068 | deg
|  |  |  | @ Cl=0.1, Cd= | 0.00843
|  |  |  | @ Cl=0.4, Cd= | 0.00843
|  |  |  | @ Cl=0.6, Cd= | 0.00843
alpha (deg) | Cl | Cd | Cm | Cl/Cd
-20 | -1.414 | 0.18242 | -0.057 | -7.753
-19.5 | -1.369 | 0.1751 | -0.058 | -7.817
-19 | -1.323 | 0.16641 | -0.058 | -7.949
-18.5 | -1.277 | 0.16022 | -0.058 | -7.968
-18 | -1.231 | 0.15234 | -0.058 | -8.078
-17.5 | -1.184 | 0.14517 | -0.058 | -8.159
-17 | -1.138 | 0.13895 | -0.058 | -8.191
-16.5 | -1.092 | 0.13275 | -0.058 | -8.223
-16 | -1.045 | 0.12535 | -0.058 | -8.34
-15.5 | -0.999 | 0.11952 | -0.058 | -8.359
-15 | -0.952 | 0.11383 | -0.058 | -8.367
-14.5 | -0.906 | 0.10773 | -0.059 | -8.409
-14 | -0.859 | 0.10208 | -0.059 | -8.416
-13.5 | -0.813 | 0.0969 | -0.059 | -8.385
-13 | -0.766 | 0.0915 | -0.06 | -8.37
-12.5 | -0.719 | 0.08625 | -0.061 | -8.339
-12 | -0.673 | 0.0812 | -0.062 | -8.282
-11.5 | -0.626 | 0.07679 | -0.062 | -8.149
-11 | -0.579 | 0.07229 | -0.063 | -8.007
-10.5 | -0.532 | 0.06774 | -0.065 | -7.857
-10 | -0.486 | 0.06341 | -0.066 | -7.656
-9.5 | -0.439 | 0.05949 | -0.067 | -7.373
-9 | -0.392 | 0.05525 | -0.07 | -7.096
-8.5 | -0.346 | 0.05077 | -0.073 | -6.81
-8 | -0.301 | 0.04502 | -0.078 | -6.677
-7.5 | -0.261 | 0.0329 | -0.091 | -7.945
-7 | -0.246 | 0.00824 | -0.118 | -29.877
-6.5 | -0.187 | 0.00823 | -0.118 | -22.793
-6 | -0.129 | 0.00808 | -0.118 | -15.934
-5.5 | -0.07 | 0.00812 | -0.118 | -8.611
-5 | -0.011 | 0.00813 | -0.118 | -1.365
-4.5 | 0.048 | 0.00807 | -0.118 | 5.909
-4 | 0.106 | 0.00802 | -0.118 | 13.278
-3.5 | 0.165 | 0.008 | -0.118 | 20.651
-3 | 0.224 | 0.00801 | -0.118 | 27.98
-2.5 | 0.283 | 0.00798 | -0.118 | 35.433
-2 | 0.342 | 0.00797 | -0.118 | 42.859
-1.5 | 0.4 | 0.008 | -0.119 | 50.008
-1 | 0.459 | 0.00803 | -0.119 | 57.161
-0.5 | 0.518 | 0.00801 | -0.119 | 64.629
0 | 0.576 | 0.00799 | -0.119 | 72.101
0.5 | 0.03 | 0.00798 | -0.119 | 3.819
1 | 0.033 | 0.00803 | -0.119 | 4.135
1.5 | 0.036 | 0.00814 | -0.119 | 4.411
2 | 0.039 | 0.00819 | -0.119 | 4.715
2.5 | 0.041 | 0.0084 | -0.119 | 4.92
3 | 0.044 | 0.00855 | -0.119 | 5.15
3.5 | 0.047 | 0.00856 | -0.119 | 5.46
4 | 0.049 | 0.0087 | -0.119 | 5.685
4.5 | 0.052 | 0.00834 | -0.119 | 6.257
5 | 0.055 | 0.00843 | -0.119 | 6.513

## 105. Re 7M Mach 0.25 (1)
BIGFOIL.COM POLAR EXPORT
MID 106
MID 106 |  |  |  | Cl Max: | 1.8712 | at alpha= | 12.5 | deg
XFOIL ncrit=9 |  |  |  | L/D Max: | 155.471 | at alpha= | 4.5 | deg
Re: | 7000000 |  |  | Cd Min: | 0.25825 | at alpha= | -20 | deg
Mach: | 0.25 |  |  | Cl=0 at alpha= | -4.7262 | deg
|  |  |  | @ Cl=0.1, Cd= | 0.005438
|  |  |  | @ Cl=0.4, Cd= | 0.0055908
|  |  |  | @ Cl=0.6, Cd= | 0.0059074
alpha (deg) | Cl | Cd | Cm | Cl/Cd
-20 | -0.7297 | 0.25825 | 0.0582 | -2.8256
-19.5 | -0.7108 | 0.25181 | 0.0538 | -2.8228
-19 | -0.6917 | 0.24538 | 0.0494 | -2.8189
-18.5 | -0.6726 | 0.23898 | 0.0452 | -2.8145
-18 | -0.6536 | 0.23245 | 0.0411 | -2.8118
-17.5 | -0.6343 | 0.22543 | 0.0371 | -2.8137
-17 | -0.6155 | 0.21764 | 0.0331 | -2.8281
-16.5 | -0.5973 | 0.21044 | 0.0292 | -2.8383
-16 | -0.5795 | 0.20324 | 0.0254 | -2.8513
-15.5 | -0.5624 | 0.19604 | 0.0218 | -2.8688
-13.5 | -0.5048 | 0.16443 | 0.0079 | -3.07
-12.5 | -0.4866 | 0.14608 | 0.001 | -3.3311
-12 | -0.4716 | 0.13959 | -0.0019 | -3.3785
-11.5 | -0.457 | 0.13291 | -0.0049 | -3.4384
-11 | -0.4446 | 0.12566 | -0.008 | -3.5381
-10.5 | -0.4375 | 0.11687 | -0.0115 | -3.7435
-9.5 | -0.6057 | 0.018 | -0.1197 | -33.65
-9 | -0.5423 | 0.01247 | -0.1243 | -43.4884
-8.5 | -0.4774 | 0.0102 | -0.1256 | -46.8039
-8 | -0.4129 | 0.00892 | -0.126 | -46.2892
-7.5 | -0.3488 | 0.00803 | -0.1262 | -43.4371
-7 | -0.2853 | 0.00748 | -0.1263 | -38.1417
-6.5 | -0.222 | 0.00693 | -0.1264 | -32.0346
-6 | -0.1589 | 0.00646 | -0.1266 | -24.5975
-5.5 | -0.0963 | 0.00613 | -0.1267 | -15.7096
-5 | -0.0339 | 0.0058 | -0.127 | -5.8448
-4.5 | 0.028 | 0.00559 | -0.1272 | 5.0089
-4 | 0.0896 | 0.00546 | -0.1274 | 16.4103
-3.5 | 0.151 | 0.00533 | -0.1277 | 28.3302
-3 | 0.2122 | 0.00526 | -0.1279 | 40.3422
-2.5 | 0.2731 | 0.00525 | -0.1282 | 52.019
-2 | 0.3335 | 0.00538 | -0.1285 | 61.9888
-1.5 | 0.3935 | 0.00558 | -0.1288 | 70.5197
-1 | 0.4538 | 0.00568 | -0.1291 | 79.8944
-0.5 | 0.5138 | 0.00579 | -0.1294 | 88.7392
0 | 0.5738 | 0.00589 | -0.1297 | 97.4194
0.5 | 0.6341 | 0.00593 | -0.1301 | 106.9309
1 | 0.6939 | 0.00606 | -0.1305 | 114.505
1.5 | 0.7535 | 0.00623 | -0.1308 | 120.947
2 | 0.8129 | 0.00643 | -0.131 | 126.423
2.5 | 0.8718 | 0.00672 | -0.1311 | 129.7321
3 | 0.9306 | 0.00702 | -0.1312 | 132.5641
4 | 1.0469 | 0.00675 | -0.1312 | 155.0963
4.5 | 1.1054 | 0.00711 | -0.131 | 155.4712
5 | 1.1632 | 0.00757 | -0.1307 | 153.6592
5.5 | 1.2172 | 0.00873 | -0.1298 | 139.4273
6 | 1.2745 | 0.00919 | -0.1292 | 138.6834
6.5 | 1.3314 | 0.0097 | -0.1285 | 137.2577
7 | 1.3875 | 0.01031 | -0.1277 | 134.5781
7.5 | 1.4437 | 0.01087 | -0.1268 | 132.8151
8 | 1.4988 | 0.01157 | -0.1255 | 129.5419
8.5 | 1.5539 | 0.01221 | -0.1243 | 127.2645
9 | 1.6078 | 0.01297 | -0.1228 | 123.963
9.5 | 1.6604 | 0.01385 | -0.121 | 119.8845
10 | 1.7112 | 0.01486 | -0.1188 | 115.1548
10.5 | 1.7584 | 0.01618 | -0.116 | 108.6774
11 | 1.7981 | 0.01808 | -0.112 | 99.4524
11.5 | 1.8377 | 0.01971 | -0.108 | 93.2369
12 | 1.8662 | 0.02187 | -0.1024 | 85.3315
12.5 | 1.8712 | 0.02461 | -0.0933 | 76.0341
13 | 1.86 | 0.02853 | -0.0837 | 65.1945
13.5 | 1.8412 | 0.03413 | -0.0763 | 53.9467
14 | 1.8136 | 0.04177 | -0.0716 | 43.4187
14.5 | 1.7791 | 0.05175 | -0.0704 | 34.3787
15 | 1.7395 | 0.0642 | -0.0729 | 27.095
15.5 | 1.6984 | 0.07857 | -0.0782 | 21.6164
16 | 1.6527 | 0.09471 | -0.0851 | 17.4501
16.5 | 1.6077 | 0.11121 | -0.0925 | 14.4564
17 | 1.5662 | 0.12746 | -0.1001 | 12.2878
17.5 | 1.5239 | 0.14454 | -0.1089 | 10.5431

## 106. Re 7M Mach 0.25 (2)
BIGFOIL.COM POLAR EXPORT
MID 106
MID 106 |  |  |  | Cl Max: | 0.145 | at alpha= | 20 | deg
JavaFoil+Calcfoil stall+Eppler ext transition |  |  |  | L/D Max: | 9.891 | at alpha= | 10 | deg
Re: | 7000000 |  |  | Cd Min: | 0.00796 | at alpha= | -2 | deg
Mach: | 0.25 |  |  | Cl=0 at alpha= | -4.875 | deg
|  |  |  | @ Cl=0.1, Cd= | 0.010367
|  |  |  | @ Cl=0.4, Cd= | 0.16661
|  |  |  | @ Cl=0.6, Cd= | 0.16661
alpha (deg) | Cl | Cd | Cm | Cl/Cd
-20 | -0.089 | 0.17482 | -0.063 | -0.508
-19.5 | -0.086 | 0.17136 | -0.062 | -0.501
-19 | -0.083 | 0.16435 | -0.062 | -0.505
-18.5 | -0.08 | 0.15617 | -0.062 | -0.513
-18 | -0.077 | 0.14877 | -0.062 | -0.519
-17.5 | -0.074 | 0.14743 | -0.061 | -0.504
-17 | -0.071 | 0.14001 | -0.061 | -0.51
-16.5 | -0.069 | 0.13283 | -0.061 | -0.516
-16 | -0.066 | 0.13027 | -0.06 | -0.503
-15.5 | -0.063 | 0.12283 | -0.06 | -0.51
-15 | -0.06 | 0.11674 | -0.06 | -0.512
-14.5 | -0.057 | 0.11283 | -0.059 | -0.503
-14 | -0.054 | 0.107 | -0.059 | -0.503
-13.5 | -0.051 | 0.09979 | -0.06 | -0.511
-13 | -0.048 | 0.09709 | -0.059 | -0.494
-12.5 | -0.045 | 0.09098 | -0.06 | -0.495
-12 | -0.042 | 0.08625 | -0.06 | -0.488
-11.5 | -0.039 | 0.081 | -0.06 | -0.484
-11 | -0.036 | 0.07651 | -0.061 | -0.474
-10.5 | -0.033 | 0.07151 | -0.062 | -0.466
-10 | -0.03 | 0.06687 | -0.063 | -0.454
-9.5 | -0.027 | 0.06303 | -0.064 | -0.435
-9 | -0.024 | 0.05871 | -0.066 | -0.417
-8.5 | -0.022 | 0.05433 | -0.069 | -0.397
-8 | -0.019 | 0.05038 | -0.072 | -0.37
-7.5 | -0.016 | 0.04575 | -0.076 | -0.343
-7 | -0.013 | 0.03602 | -0.089 | -0.362
-6.5 | -0.012 | 0.0082 | -0.121 | -1.438
-6 | -0.008 | 0.0082 | -0.121 | -0.987
-5.5 | -0.004 | 0.00804 | -0.121 | -0.547
-5 | -0.001 | 0.0081 | -0.121 | -0.086
-4.5 | 0.003 | 0.00807 | -0.121 | 0.372
-4 | 0.007 | 0.00801 | -0.121 | 0.836
-3.5 | 0.01 | 0.008 | -0.121 | 1.298
-3 | 0.014 | 0.00799 | -0.122 | 1.763
-2.5 | 0.018 | 0.00797 | -0.122 | 2.231
-2 | 0.021 | 0.00796 | -0.122 | 2.698
-1.5 | 0.025 | 0.00799 | -0.122 | 3.148
-1 | 0.029 | 0.00802 | -0.122 | 3.597
-0.5 | 0.033 | 0.008 | -0.122 | 4.065
0 | 0.036 | 0.00807 | -0.122 | 4.487
0.5 | 0.04 | 0.00798 | -0.122 | 4.995
1 | 0.044 | 0.00803 | -0.122 | 5.422
1.5 | 0.047 | 0.00815 | -0.122 | 5.797
2 | 0.051 | 0.00822 | -0.122 | 6.193
2.5 | 0.055 | 0.00842 | -0.122 | 6.481
3 | 0.058 | 0.00857 | -0.122 | 6.79
3.5 | 0.062 | 0.00859 | -0.122 | 7.201
4 | 0.065 | 0.00866 | -0.122 | 7.564
4.5 | 0.069 | 0.00839 | -0.123 | 8.235
5 | 0.073 | 0.00843 | -0.123 | 8.626
5.5 | 0.076 | 0.00901 | -0.123 | 8.471
6 | 0.08 | 0.00921 | -0.123 | 8.683
6.5 | 0.084 | 0.0094 | -0.123 | 8.884
7 | 0.087 | 0.00963 | -0.123 | 9.048
7.5 | 0.091 | 0.00978 | -0.123 | 9.275
8 | 0.094 | 0.00996 | -0.123 | 9.466
8.5 | 0.098 | 0.01018 | -0.123 | 9.609
9 | 0.101 | 0.01046 | -0.123 | 9.691
9.5 | 0.105 | 0.01071 | -0.123 | 9.8
10 | 0.108 | 0.01097 | -0.123 | 9.891
10.5 | 0.111 | 0.02246 | -0.122 | 4.948
11 | 0.114 | 0.02391 | -0.121 | 4.761
11.5 | 0.117 | 0.02541 | -0.12 | 4.59
12 | 0.119 | 0.02741 | -0.119 | 4.343
12.5 | 0.121 | 0.03062 | -0.118 | 3.946
13 | 0.122 | 0.03635 | -0.114 | 3.343
13.5 | 0.121 | 0.04759 | -0.109 | 2.537
14 | 0.12 | 0.06321 | -0.102 | 1.895
14.5 | 0.121 | 0.0712 | -0.1 | 1.706
15 | 0.122 | 0.08798 | -0.093 | 1.381
15.5 | 0.122 | 0.10662 | -0.085 | 1.142
16 | 0.125 | 0.11038 | -0.085 | 1.13
16.5 | 0.127 | 0.11902 | -0.084 | 1.067
17 | 0.131 | 0.1188 | -0.086 | 1.099
17.5 | 0.133 | 0.12977 | -0.084 | 1.021
18 | 0.135 | 0.13947 | -0.082 | 0.967
18.5 | 0.137 | 0.14687 | -0.081 | 0.935
19 | 0.141 | 0.14683 | -0.084 | 0.959
19.5 | 0.143 | 0.15646 | -0.082 | 0.914
20 | 0.145 | 0.16661 | -0.081 | 0.873

## 107. Re 7M Mach 0.50 (1)
BIGFOIL.COM POLAR EXPORT
MID 106
MID 106 |  |  |  | Cl Max: | 1.6461 | at alpha= | 8 | deg
XFOIL ncrit=9 |  |  |  | L/D Max: | 162.015 | at alpha= | 4.5 | deg
Re: | 7000000 |  |  | Cd Min: | 0.28183 | at alpha= | -20 | deg
Mach: | 0.5 |  |  | Cl=0 at alpha= | -4.5653 | deg
|  |  |  | @ Cl=0.1, Cd= | 0.0057366
|  |  |  | @ Cl=0.4, Cd= | 0.0055306
|  |  |  | @ Cl=0.6, Cd= | 0.0059707
alpha (deg) | Cl | Cd | Cm | Cl/Cd
-20 | -0.788 | 0.28183 | 0.0668 | -2.796
-19.5 | -0.7646 | 0.2737 | 0.0614 | -2.7936
-19 | -0.741 | 0.2656 | 0.0561 | -2.7899
-18.5 | -0.7175 | 0.25753 | 0.0509 | -2.7861
-18 | -0.6939 | 0.24941 | 0.0459 | -2.7822
-17.5 | -0.6701 | 0.24094 | 0.041 | -2.7812
-17 | -0.6473 | 0.2323 | 0.0362 | -2.7865
-16.5 | -0.6243 | 0.2237 | 0.0315 | -2.7908
-16 | -0.6017 | 0.21547 | 0.0269 | -2.7925
-15.5 | -0.5794 | 0.2073 | 0.0224 | -2.795
-15 | -0.5577 | 0.19919 | 0.0181 | -2.7998
-14.5 | -0.5367 | 0.19115 | 0.0139 | -2.8077
-14 | -0.5162 | 0.18315 | 0.0099 | -2.8185
-13 | -0.4796 | 0.1665 | 0.0022 | -2.8805
-12.5 | -0.4624 | 0.15824 | -0.0015 | -2.9221
-12 | -0.4467 | 0.14964 | -0.0051 | -2.9852
-11.5 | -0.4304 | 0.14171 | -0.0085 | -3.0372
-11 | -0.4145 | 0.13405 | -0.0119 | -3.0921
-10.5 | -0.3967 | 0.12712 | -0.0151 | -3.1207
-10 | -0.3785 | 0.11936 | -0.0193 | -3.1711
-9.5 | -0.3678 | 0.11207 | -0.0214 | -3.2819
-9 | -0.3564 | 0.1044 | -0.0243 | -3.4138
-8.5 | -0.3461 | 0.0964 | -0.0279 | -3.5902
-8 | -0.3368 | 0.08824 | -0.032 | -3.8169
-7.5 | -0.3324 | 0.07924 | -0.0373 | -4.1949
-7 | -0.3301 | 0.07014 | -0.044 | -4.7063
-6.5 | -0.3075 | 0.05812 | -0.0611 | -5.2908
-6 | -0.2538 | 0.03889 | -0.098 | -6.5261
-5.5 | -0.1601 | 0.01263 | -0.1412 | -12.6762
-5 | -0.0692 | 0.00693 | -0.1465 | -9.9856
-4.5 | 0.0104 | 0.00614 | -0.1458 | 1.6938
-4 | 0.0863 | 0.00577 | -0.1452 | 14.9567
-3.5 | 0.1601 | 0.00559 | -0.1447 | 28.6404
-3 | 0.2328 | 0.00546 | -0.1445 | 42.6374
-2.5 | 0.3043 | 0.00542 | -0.1444 | 56.1439
-2 | 0.3749 | 0.00544 | -0.1444 | 68.9154
-1.5 | 0.4442 | 0.00569 | -0.1445 | 78.0668
-1 | 0.5135 | 0.00581 | -0.1447 | 88.3821
-0.5 | 0.5825 | 0.00593 | -0.1448 | 98.2293
0 | 0.6513 | 0.00609 | -0.145 | 106.9458
0.5 | 0.7201 | 0.00623 | -0.1452 | 115.5859
1 | 0.789 | 0.00636 | -0.1455 | 124.0566
1.5 | 0.8574 | 0.00662 | -0.1456 | 129.5166
2 | 0.9255 | 0.00695 | -0.1455 | 133.1655
2.5 | 0.9939 | 0.00728 | -0.1452 | 136.5247
3 | 1.0627 | 0.00759 | -0.1448 | 140.0132
3.5 | 1.1327 | 0.00777 | -0.1444 | 145.7786
4 | 1.2033 | 0.00796 | -0.1439 | 151.1683
4.5 | 1.2702 | 0.00784 | -0.1423 | 162.0153
5 | 1.3327 | 0.00922 | -0.1399 | 144.5445
5.5 | 1.4016 | 0.00986 | -0.1378 | 142.1501
6 | 1.4701 | 0.01063 | -0.1351 | 138.2973
6.5 | 1.5387 | 0.01147 | -0.1319 | 134.15
7 | 1.603 | 0.01287 | -0.1271 | 124.5532
7.5 | 1.6443 | 0.01607 | -0.1184 | 102.3211
8 | 1.6461 | 0.02086 | -0.1052 | 78.9118
8.5 | 1.6217 | 0.02616 | -0.0911 | 61.9916
9 | 1.5929 | 0.03352 | -0.082 | 47.5209
9.5 | 1.5574 | 0.04327 | -0.0783 | 35.9926
10 | 1.5179 | 0.05559 | -0.0803 | 27.3053
10.5 | 1.4766 | 0.07006 | -0.0864 | 21.0762
11 | 1.4356 | 0.0855 | -0.0939 | 16.7906
11.5 | 1.3964 | 0.10111 | -0.1014 | 13.8107
12 | 1.3597 | 0.11667 | -0.1088 | 11.6542
12.5 | 1.3284 | 0.13187 | -0.1164 | 10.0736
13 | 1.3034 | 0.14698 | -0.1246 | 8.8679

## 108. Re 7M Mach 0.50 (2)
BIGFOIL.COM POLAR EXPORT
MID 106
MID 106 |  |  |  | Cl Max: | 1.484 | at alpha= | 19.5 | deg
JavaFoil+Calcfoil stall+Eppler ext transition |  |  |  | L/D Max: | 85.871 | at alpha= | 8 | deg
Re: | 7000000 |  |  | Cd Min: | 0.00798 | at alpha= | -2.5 | deg
Mach: | 0.5 |  |  | Cl=0 at alpha= | -4.9167 | deg
|  |  |  | @ Cl=0.1, Cd= | 0.0080332
|  |  |  | @ Cl=0.4, Cd= | 0.00807
|  |  |  | @ Cl=0.6, Cd= | 0.0086951
alpha (deg) | Cl | Cd | Cm | Cl/Cd
-20 | -0.898 | 0.14605 | -0.078 | -6.146
-19.5 | -0.872 | 0.13591 | -0.081 | -6.413
-19 | -0.838 | 0.14358 | -0.076 | -5.838
-18.5 | -0.811 | 0.13118 | -0.078 | -6.186
-18 | -0.785 | 0.12148 | -0.081 | -6.464
-17.5 | -0.752 | 0.12694 | -0.075 | -5.922
-17 | -0.725 | 0.11658 | -0.078 | -6.217
-16.5 | -0.693 | 0.11896 | -0.074 | -5.828
-16 | -0.665 | 0.11108 | -0.076 | -5.986
-15.5 | -0.639 | 0.10061 | -0.08 | -6.349
-15 | -0.605 | 0.10439 | -0.074 | -5.798
-14.5 | -0.578 | 0.09496 | -0.078 | -6.089
-14 | -0.546 | 0.09659 | -0.073 | -5.655
-13.5 | -0.518 | 0.08882 | -0.076 | -5.832
-13 | -0.487 | 0.08848 | -0.073 | -5.502
-12.5 | -0.458 | 0.08192 | -0.075 | -5.59
-12 | -0.427 | 0.08113 | -0.072 | -5.265
-11.5 | -0.399 | 0.07408 | -0.076 | -5.381
-11 | -0.368 | 0.073 | -0.073 | -5.037
-10.5 | -0.339 | 0.06618 | -0.078 | -5.126
-10 | -0.308 | 0.06566 | -0.074 | -4.69
-9.5 | -0.277 | 0.06358 | -0.072 | -4.364
-9 | -0.248 | 0.05832 | -0.076 | -4.254
-8.5 | -0.217 | 0.05663 | -0.073 | -3.84
-8 | -0.187 | 0.05474 | -0.072 | -3.417
-7.5 | -0.157 | 0.05265 | -0.07 | -2.977
-7 | -0.127 | 0.05007 | -0.07 | -2.527
-6.5 | -0.096 | 0.04754 | -0.071 | -2.027
-6 | -0.066 | 0.04487 | -0.073 | -1.477
-5.5 | -0.036 | 0.04115 | -0.079 | -0.879
-5 | -0.006 | 0.02075 | -0.115 | -0.303
-4.5 | 0.03 | 0.00808 | -0.136 | 3.759
-4 | 0.068 | 0.00799 | -0.136 | 8.483
-3.5 | 0.105 | 0.00804 | -0.136 | 13.078
-3 | 0.143 | 0.008 | -0.136 | 17.815
-2.5 | 0.18 | 0.00798 | -0.136 | 22.542
-2 | 0.217 | 0.00798 | -0.136 | 27.239
-1.5 | 0.255 | 0.00798 | -0.136 | 31.896
-1 | 0.292 | 0.00801 | -0.136 | 36.45
-0.5 | 0.329 | 0.00807 | -0.136 | 40.808
0 | 0.366 | 0.00807 | -0.136 | 45.377
0.5 | 0.403 | 0.00807 | -0.136 | 50.012
1 | 0.44 | 0.00809 | -0.137 | 54.453
1.5 | 0.477 | 0.00818 | -0.137 | 58.392
2 | 0.514 | 0.00854 | -0.137 | 60.205
2.5 | 0.551 | 0.00854 | -0.137 | 64.556
3 | 0.588 | 0.00864 | -0.137 | 68.044
3.5 | 0.625 | 0.00881 | -0.137 | 70.873
4 | 0.661 | 0.00886 | -0.137 | 74.631
4.5 | 0.698 | 0.00895 | -0.137 | 77.916
5 | 0.734 | 0.00924 | -0.137 | 79.4
5.5 | 0.77 | 0.00954 | -0.137 | 80.743
6 | 0.806 | 0.0098 | -0.137 | 82.282
6.5 | 0.842 | 0.01009 | -0.137 | 83.426
7 | 0.878 | 0.0104 | -0.137 | 84.397
7.5 | 0.914 | 0.01072 | -0.137 | 85.223
8 | 0.949 | 0.01105 | -0.137 | 85.871
8.5 | 0.974 | 0.02352 | -0.136 | 41.411
9 | 1.003 | 0.02486 | -0.135 | 40.35
9.5 | 1.033 | 0.02631 | -0.134 | 39.249
10 | 1.059 | 0.0282 | -0.133 | 37.559
10.5 | 1.081 | 0.03102 | -0.132 | 34.84
11 | 1.1 | 0.03441 | -0.13 | 31.969
11.5 | 1.109 | 0.04047 | -0.126 | 27.401
12 | 1.106 | 0.05113 | -0.12 | 21.631
12.5 | 1.089 | 0.07072 | -0.109 | 15.396
13 | 1.12 | 0.07171 | -0.11 | 15.623
13.5 | 1.153 | 0.07175 | -0.111 | 16.07
14 | 1.194 | 0.06781 | -0.113 | 17.603
14.5 | 1.179 | 0.08895 | -0.102 | 13.259
15 | 1.199 | 0.09626 | -0.099 | 12.457
15.5 | 1.21 | 0.1076 | -0.093 | 11.248
16 | 1.231 | 0.11422 | -0.09 | 10.776
16.5 | 1.271 | 0.10946 | -0.095 | 11.611
17 | 1.288 | 0.12331 | -0.091 | 10.445
17.5 | 1.302 | 0.13229 | -0.085 | 9.839
18 | 1.337 | 0.12794 | -0.09 | 10.451
18.5 | 1.356 | 0.14372 | -0.086 | 9.438
19 | 1.384 | 0.1408 | -0.087 | 9.827
19.5 | 1.484 | 0.10623 | -0.11 | 13.969
20 | 1.457 | 0.14573 | -0.096 | 9.998

## 109. Re 8M Mach 0.00 (1)
BIGFOIL.COM POLAR EXPORT
MID 106
MID 106 |  |  |  | Cl Max: | 2.0831 | at alpha= | 17.5 | deg
XFOIL ncrit=9 |  |  |  | L/D Max: | 155.938 | at alpha= | 4.5 | deg
Re: | 8000000 |  |  | Cd Min: | 0.16781 | at alpha= | -14 | deg
Mach: | 0 |  |  | Cl=0 at alpha= | -4.7654 | deg
|  |  |  | @ Cl=0.1, Cd= | 0.0053056
|  |  |  | @ Cl=0.4, Cd= | 0.0055674
|  |  |  | @ Cl=0.6, Cd= | 0.0058601
alpha (deg) | Cl | Cd | Cm | Cl/Cd
-14 | -0.5256 | 0.16781 | 0.0114 | -3.1321
-13.5 | -0.5886 | 0.13579 | 0.0011 | -4.3346
-13 | -0.5899 | 0.12582 | -0.0034 | -4.6884
-12.5 | -0.8829 | 0.02319 | -0.1061 | -38.0724
-12 | -0.8299 | 0.0175 | -0.1123 | -47.4229
-11.5 | -0.778 | 0.01472 | -0.1141 | -52.8533
-11 | -0.7233 | 0.01268 | -0.1154 | -57.0426
-10.5 | -0.6673 | 0.01133 | -0.1163 | -58.8967
-10 | -0.6101 | 0.0101 | -0.1172 | -60.4059
-9.5 | -0.5525 | 0.00922 | -0.1179 | -59.9241
-9 | -0.4946 | 0.00843 | -0.1185 | -58.6714
-8.5 | -0.4366 | 0.00784 | -0.119 | -55.6888
-8 | -0.3787 | 0.00748 | -0.1194 | -50.6283
-7 | -0.2621 | 0.00676 | -0.1203 | -38.7722
-6.5 | -0.2034 | 0.00637 | -0.1208 | -31.9309
-6 | -0.1448 | 0.00608 | -0.1212 | -23.8158
-5.5 | -0.0861 | 0.0058 | -0.1217 | -14.8448
-5 | -0.0275 | 0.00558 | -0.1221 | -4.9283
-4.5 | 0.0311 | 0.00541 | -0.1225 | 5.7486
-4 | 0.0895 | 0.00532 | -0.1229 | 16.8233
-3.5 | 0.1479 | 0.00524 | -0.1233 | 28.2252
-3 | 0.2063 | 0.00519 | -0.1236 | 39.7495
-2.5 | 0.2646 | 0.0052 | -0.124 | 50.8846
-2 | 0.3223 | 0.00542 | -0.1244 | 59.4649
-1.5 | 0.3802 | 0.00554 | -0.1247 | 68.6282
-1 | 0.4381 | 0.00562 | -0.125 | 77.9537
-0.5 | 0.4958 | 0.00573 | -0.1253 | 86.5271
0 | 0.5536 | 0.00582 | -0.1257 | 95.1203
0.5 | 0.6114 | 0.00587 | -0.1261 | 104.1567
1 | 0.669 | 0.00599 | -0.1265 | 111.6861
1.5 | 0.7264 | 0.0061 | -0.1268 | 119.082
2 | 0.7834 | 0.00628 | -0.1271 | 124.7452
2.5 | 0.84 | 0.00655 | -0.1272 | 128.2443
3 | 0.8963 | 0.00683 | -0.1274 | 131.2299
3.5 | 0.9533 | 0.00694 | -0.1278 | 137.3631
4 | 1.0099 | 0.00707 | -0.1281 | 142.843
4.5 | 1.0635 | 0.00682 | -0.1278 | 155.9384
5 | 1.1187 | 0.00722 | -0.1277 | 154.9446
5.5 | 1.1707 | 0.00826 | -0.1272 | 141.7312
6 | 1.225 | 0.00871 | -0.127 | 140.6429
6.5 | 1.2791 | 0.00911 | -0.1268 | 140.4061
7 | 1.3325 | 0.0096 | -0.1265 | 138.8021
7.5 | 1.3854 | 0.0101 | -0.1261 | 137.1683
8 | 1.4379 | 0.01059 | -0.1256 | 135.779
8.5 | 1.4896 | 0.01118 | -0.125 | 133.2379
9 | 1.5412 | 0.01168 | -0.1245 | 131.9521
9.5 | 1.5919 | 0.01225 | -0.1238 | 129.951
10 | 1.6414 | 0.01292 | -0.123 | 127.0433
10.5 | 1.6898 | 0.01366 | -0.122 | 123.7042
11 | 1.7368 | 0.01448 | -0.1207 | 119.9448
11.5 | 1.7818 | 0.01545 | -0.1192 | 115.3269
12 | 1.8239 | 0.01662 | -0.1172 | 109.7413
12.5 | 1.8672 | 0.01748 | -0.1155 | 106.8192
13 | 1.9088 | 0.01837 | -0.1135 | 103.9085
13.5 | 1.9486 | 0.01929 | -0.1113 | 101.0161
14 | 1.9848 | 0.02035 | -0.1086 | 97.5332
14.5 | 2.0163 | 0.02146 | -0.1051 | 93.9562
15 | 2.0392 | 0.02271 | -0.1001 | 89.793
15.5 | 2.0525 | 0.02432 | -0.0939 | 84.3956
16 | 2.066 | 0.02634 | -0.0886 | 78.4358
16.5 | 2.0763 | 0.02888 | -0.0838 | 71.894
17 | 2.0827 | 0.03204 | -0.0794 | 65.0031
17.5 | 2.0831 | 0.03605 | -0.0755 | 57.7836
18 | 2.077 | 0.04118 | -0.0723 | 50.4371
18.5 | 2.0624 | 0.04784 | -0.0703 | 43.1104
19 | 2.0384 | 0.0565 | -0.07 | 36.0779
19.5 | 2.0091 | 0.06696 | -0.0716 | 30.0045
20 | 1.9654 | 0.0805 | -0.0754 | 24.4149

## 110. Re 8M Mach 0.00 (2)
BIGFOIL.COM POLAR EXPORT
MID 106
MID 106 |  |  |  | Cl Max: | 2.0809 | at alpha= | 17.5 | deg
NF |  |  |  | L/D Max: | 158.955 | at alpha= | 4.5 | deg
Re: | 8000000 |  |  | Cd Min: | 0.0053973 | at alpha= | -4 | deg
Mach: | 0 |  |  | Cl=0 at alpha= | -4.7853 | deg
|  |  |  | @ Cl=0.1, Cd= | 0.0053982
|  |  |  | @ Cl=0.4, Cd= | 0.0055393
|  |  |  | @ Cl=0.6, Cd= | 0.0056984
alpha (deg) | Cl | Cd | Cm | Cl/Cd
-20 | -0.72221 | 0.24037 | 0.057991 | -3.0046
-19.5 | -0.70459 | 0.23466 | 0.054013 | -3.0025
-19 | -0.68697 | 0.22904 | 0.050059 | -2.9994
-18.5 | -0.66972 | 0.22334 | 0.046017 | -2.9987
-18 | -0.65342 | 0.21727 | 0.041775 | -3.0074
-17.5 | -0.63866 | 0.21048 | 0.037243 | -3.0343
-17 | -0.6247 | 0.20289 | 0.032383 | -3.079
-16.5 | -0.60669 | 0.19565 | 0.027281 | -3.1008
-16 | -0.59345 | 0.18696 | 0.022178 | -3.1743
-15.5 | -0.7303 | 0.10826 | -0.031545 | -6.7459
-15 | -1.1122 | 0.026221 | -0.10795 | -42.4149
-14.5 | -1.0977 | 0.021562 | -0.10844 | -50.9077
-14 | -1.0476 | 0.018678 | -0.11173 | -56.0883
-13.5 | -0.99575 | 0.016676 | -0.11323 | -59.7124
-13 | -0.9422 | 0.015029 | -0.11471 | -62.6924
-12.5 | -0.88735 | 0.013665 | -0.11586 | -64.9343
-12 | -0.83212 | 0.012534 | -0.11658 | -66.3867
-11.5 | -0.77669 | 0.011576 | -0.11705 | -67.0934
-11 | -0.7208 | 0.010742 | -0.11743 | -67.1026
-10.5 | -0.66427 | 0.010001 | -0.11781 | -66.4174
-10 | -0.60719 | 0.0093405 | -0.11821 | -65.0059
-9.5 | -0.54973 | 0.0087507 | -0.11861 | -62.8215
-9 | -0.49204 | 0.0082249 | -0.11902 | -59.8235
-8.5 | -0.43415 | 0.0077525 | -0.11946 | -56.0012
-8 | -0.37615 | 0.0073236 | -0.11996 | -51.3611
-7.5 | -0.31799 | 0.0069353 | -0.12048 | -45.8514
-7 | -0.2594 | 0.0065903 | -0.12095 | -39.3605
-6.5 | -0.20078 | 0.0062853 | -0.12142 | -31.9448
-6 | -0.1421 | 0.0060185 | -0.12184 | -23.6109
-5.5 | -0.083447 | 0.0057929 | -0.1222 | -14.4049
-5 | -0.025018 | 0.0056084 | -0.12253 | -4.4607
-4.5 | 0.033244 | 0.0054704 | -0.12283 | 6.077
-4 | 0.091377 | 0.0053973 | -0.12312 | 16.9304
-3.5 | 0.14903 | 0.0054038 | -0.1234 | 27.5782
-3 | 0.20643 | 0.00545 | -0.12372 | 37.8769
-2.5 | 0.26419 | 0.0054865 | -0.12404 | 48.1529
-2 | 0.32225 | 0.0055258 | -0.12438 | 58.316
-1.5 | 0.38041 | 0.0055377 | -0.12476 | 68.6945
-1 | 0.43843 | 0.0055424 | -0.12512 | 79.1054
-0.5 | 0.4966 | 0.0055405 | -0.12546 | 89.6316
0 | 0.55439 | 0.0055843 | -0.12588 | 99.2774
0.5 | 0.61147 | 0.0057272 | -0.12624 | 106.7662
1 | 0.6687 | 0.0059421 | -0.12654 | 112.5366
1.5 | 0.72535 | 0.006126 | -0.12677 | 118.4054
2 | 0.78256 | 0.0062754 | -0.12704 | 124.7032
2.5 | 0.83984 | 0.0064117 | -0.12735 | 130.9858
3 | 0.89648 | 0.0065466 | -0.12759 | 136.9372
3.5 | 0.95271 | 0.0066923 | -0.12771 | 142.3596
4 | 1.0096 | 0.0068319 | -0.12819 | 147.7832
4.5 | 1.0625 | 0.0066841 | -0.12754 | 158.955
5 | 1.1176 | 0.0070504 | -0.12754 | 158.5115
5.5 | 1.1704 | 0.0079305 | -0.12711 | 147.5807
6 | 1.2221 | 0.0086481 | -0.12657 | 141.3181
6.5 | 1.2757 | 0.0091264 | -0.12619 | 139.7777
7 | 1.3292 | 0.0095774 | -0.12581 | 138.78
7.5 | 1.3825 | 0.010034 | -0.1254 | 137.7872
8 | 1.4353 | 0.010507 | -0.12495 | 136.598
8.5 | 1.4873 | 0.01101 | -0.12444 | 135.0842
9 | 1.5387 | 0.011549 | -0.12381 | 133.2286
9.5 | 1.5895 | 0.012129 | -0.12307 | 131.0551
10 | 1.6396 | 0.012751 | -0.12221 | 128.5856
10.5 | 1.6886 | 0.013419 | -0.12121 | 125.8353
11 | 1.7366 | 0.014139 | -0.12007 | 122.821
11.5 | 1.7832 | 0.014914 | -0.11877 | 119.5656
12 | 1.8283 | 0.015749 | -0.11729 | 116.0938
12.5 | 1.8718 | 0.016648 | -0.11559 | 112.4285
13 | 1.9133 | 0.017619 | -0.11362 | 108.5911
13.5 | 1.9523 | 0.018666 | -0.11128 | 104.5929
14 | 1.9876 | 0.0198 | -0.10839 | 100.3851
14.5 | 2.0164 | 0.021053 | -0.10447 | 95.7763
15 | 2.036 | 0.022491 | -0.09919 | 90.5251
15.5 | 2.0496 | 0.024202 | -0.093389 | 84.6893
16 | 2.0614 | 0.026277 | -0.088039 | 78.4468
16.5 | 2.0711 | 0.028823 | -0.083159 | 71.8546
17 | 2.0778 | 0.031934 | -0.078654 | 65.0646
17.5 | 2.0809 | 0.035704 | -0.074674 | 58.2813
18 | 2.0794 | 0.040305 | -0.071563 | 51.5904
18.5 | 2.0726 | 0.045893 | -0.069447 | 45.1618
19 | 2.06 | 0.052716 | -0.068371 | 39.0772
19.5 | 2.0392 | 0.061467 | -0.068847 | 33.1751
20 | 2.0079 | 0.072822 | -0.071411 | 27.5725

## 111. Re 8M Mach 0.00 (3)
BIGFOIL.COM POLAR EXPORT
MID 106
MID 106 |  |  |  | Cl Max: | 0.573 | at alpha= | 0 | deg
JavaFoil+Calcfoil stall+Eppler ext transition |  |  |  | L/D Max: | 71.025 | at alpha= | 0 | deg
Re: | 8000000 |  |  | Cd Min: | 0.00795 | at alpha= | -2 | deg
Mach: | 0 |  |  | Cl=0 at alpha= | -4.9052 | deg
|  |  |  | @ Cl=0.1, Cd= | 0.00831
|  |  |  | @ Cl=0.4, Cd= | 0.00831
|  |  |  | @ Cl=0.6, Cd= | 0.00831
alpha (deg) | Cl | Cd | Cm | Cl/Cd
-20 | -1.408 | 0.17713 | -0.058 | -7.95
-19.5 | -1.363 | 0.17011 | -0.058 | -8.01
-19 | -1.317 | 0.16276 | -0.058 | -8.09
-18.5 | -1.271 | 0.15611 | -0.058 | -8.141
-18 | -1.225 | 0.14873 | -0.058 | -8.237
-17.5 | -1.179 | 0.14245 | -0.058 | -8.278
-17 | -1.133 | 0.13635 | -0.058 | -8.309
-16.5 | -1.087 | 0.12913 | -0.059 | -8.418
-16 | -1.041 | 0.12352 | -0.059 | -8.426
-15.5 | -0.995 | 0.11737 | -0.059 | -8.473
-15 | -0.948 | 0.11123 | -0.059 | -8.526
-14.5 | -0.902 | 0.10563 | -0.06 | -8.54
-14 | -0.856 | 0.1001 | -0.06 | -8.549
-13.5 | -0.809 | 0.09503 | -0.06 | -8.515
-13 | -0.763 | 0.08982 | -0.061 | -8.492
-12.5 | -0.716 | 0.08466 | -0.062 | -8.462
-12 | -0.67 | 0.07987 | -0.063 | -8.388
-11.5 | -0.623 | 0.07525 | -0.063 | -8.283
-11 | -0.577 | 0.071 | -0.064 | -8.124
-10.5 | -0.531 | 0.06627 | -0.066 | -8.005
-10 | -0.484 | 0.06231 | -0.067 | -7.765
-9.5 | -0.438 | 0.05787 | -0.069 | -7.562
-9 | -0.391 | 0.05385 | -0.071 | -7.263
-8.5 | -0.346 | 0.0488 | -0.075 | -7.083
-8 | -0.304 | 0.04021 | -0.084 | -7.553
-7.5 | -0.269 | 0.02505 | -0.099 | -10.731
-7 | -0.245 | 0.00822 | -0.117 | -29.816
-6.5 | -0.187 | 0.00821 | -0.117 | -22.721
-6 | -0.128 | 0.00806 | -0.117 | -15.889
-5.5 | -0.07 | 0.00812 | -0.117 | -8.57
-5 | -0.011 | 0.00814 | -0.117 | -1.358
-4.5 | 0.047 | 0.0081 | -0.117 | 5.859
-4 | 0.106 | 0.00802 | -0.118 | 13.205
-3.5 | 0.164 | 0.008 | -0.118 | 20.55
-3 | 0.223 | 0.00799 | -0.118 | 27.888
-2.5 | 0.281 | 0.00798 | -0.118 | 35.251
-2 | 0.34 | 0.00795 | -0.118 | 42.72
-1.5 | 0.398 | 0.00801 | -0.118 | 49.731
-1 | 0.457 | 0.00802 | -0.118 | 56.97
-0.5 | 0.515 | 0.00801 | -0.118 | 64.304
0 | 0.573 | 0.00807 | -0.118 | 71.025
0.5 | 0.048 | 0.00798 | -0.118 | 5.978
1 | 0.052 | 0.00802 | -0.118 | 6.477
1.5 | 0.056 | 0.00812 | -0.118 | 6.92
2 | 0.06 | 0.00827 | -0.118 | 7.317
2.5 | 0.065 | 0.00836 | -0.118 | 7.744
3 | 0.069 | 0.00851 | -0.118 | 8.11
3.5 | 0.073 | 0.00852 | -0.119 | 8.605
4 | 0.078 | 0.00866 | -0.119 | 8.96
4.5 | 0.082 | 0.00871 | -0.119 | 9.394
5 | 0.086 | 0.00831 | -0.119 | 10.362

## 112. Re 8M Mach 0.10 (1)
BIGFOIL.COM POLAR EXPORT
MID 106
MID 106 |  |  |  | Cl Max: | 2.0584 | at alpha= | 16.5 | deg
XFOIL ncrit=9 |  |  |  | L/D Max: | 156.447 | at alpha= | 4.5 | deg
Re: | 8000000 |  |  | Cd Min: | 0.12894 | at alpha= | -13 | deg
Mach: | 0.1 |  |  | Cl=0 at alpha= | -4.7597 | deg
|  |  |  | @ Cl=0.1, Cd= | 0.005324
|  |  |  | @ Cl=0.4, Cd= | 0.0055744
|  |  |  | @ Cl=0.6, Cd= | 0.0058672
alpha (deg) | Cl | Cd | Cm | Cl/Cd
-13 | -0.5788 | 0.12894 | -0.0024 | -4.4889
-12 | -0.8373 | 0.02401 | -0.1076 | -34.873
-11.5 | -0.7885 | 0.01726 | -0.1138 | -45.6837
-11 | -0.7337 | 0.01406 | -0.1161 | -52.1835
-10.5 | -0.677 | 0.01219 | -0.1173 | -55.5373
-10 | -0.6187 | 0.01064 | -0.1183 | -58.1485
-9.5 | -0.5602 | 0.00959 | -0.119 | -58.415
-9 | -0.5013 | 0.00872 | -0.1196 | -57.4885
-8.5 | -0.4423 | 0.00801 | -0.1201 | -55.2185
-7 | -0.2655 | 0.00685 | -0.1212 | -38.7591
-6.5 | -0.2061 | 0.00644 | -0.1216 | -32.0031
-6 | -0.1469 | 0.00612 | -0.122 | -24.0033
-5.5 | -0.0876 | 0.00583 | -0.1225 | -15.0257
-5 | -0.0284 | 0.00559 | -0.1229 | -5.0805
-4.5 | 0.0307 | 0.00543 | -0.1233 | 5.6538
-4 | 0.0895 | 0.00534 | -0.1236 | 16.7603
-3.5 | 0.1484 | 0.00525 | -0.1239 | 28.2667
-3 | 0.2073 | 0.00519 | -0.1243 | 39.9422
-2.5 | 0.2659 | 0.00521 | -0.1247 | 51.0365
-2 | 0.324 | 0.00542 | -0.125 | 59.7786
-1.5 | 0.3822 | 0.00555 | -0.1253 | 68.8649
-1 | 0.4405 | 0.00563 | -0.1257 | 78.2416
-0.5 | 0.4986 | 0.00574 | -0.126 | 86.8641
0 | 0.5567 | 0.00583 | -0.1263 | 95.4889
0.5 | 0.6149 | 0.00588 | -0.1267 | 104.5748
1 | 0.6728 | 0.00599 | -0.1271 | 112.3205
1.5 | 0.7305 | 0.00611 | -0.1274 | 119.5581
2 | 0.7879 | 0.0063 | -0.1277 | 125.0635
2.5 | 0.8448 | 0.00658 | -0.1278 | 128.3891
3 | 0.9016 | 0.00685 | -0.128 | 131.6204
3.5 | 0.959 | 0.00696 | -0.1284 | 137.7874
4 | 1.016 | 0.0071 | -0.1287 | 143.0986
4.5 | 1.0701 | 0.00684 | -0.1283 | 156.4474
5 | 1.1256 | 0.00727 | -0.1282 | 154.8281
5.5 | 1.178 | 0.00832 | -0.1277 | 141.5865
6 | 1.2328 | 0.00875 | -0.1274 | 140.8914
6.5 | 1.2873 | 0.00918 | -0.1271 | 140.2288
7 | 1.3412 | 0.00967 | -0.1267 | 138.697
7.5 | 1.3946 | 0.01017 | -0.1263 | 137.1288
8 | 1.4476 | 0.0107 | -0.1257 | 135.2897
8.5 | 1.4999 | 0.01127 | -0.1251 | 133.0878
9 | 1.552 | 0.0118 | -0.1244 | 131.5254
9.5 | 1.603 | 0.01241 | -0.1236 | 129.17
10 | 1.6529 | 0.01312 | -0.1226 | 125.9832
10.5 | 1.7016 | 0.01392 | -0.1214 | 122.2414
11 | 1.7486 | 0.01482 | -0.1199 | 117.9892
11.5 | 1.7925 | 0.01598 | -0.1179 | 112.1715
12 | 1.8365 | 0.01697 | -0.116 | 108.2204
12.5 | 1.8799 | 0.01787 | -0.114 | 105.1987
13 | 1.9212 | 0.01883 | -0.1118 | 102.0287
13.5 | 1.9602 | 0.01984 | -0.1092 | 98.8004
14 | 1.9939 | 0.02104 | -0.1057 | 94.7671
14.5 | 2.0205 | 0.02232 | -0.1011 | 90.5242
15 | 2.0343 | 0.02392 | -0.0945 | 85.046
15.5 | 2.0464 | 0.02602 | -0.0886 | 78.6472
16 | 2.0551 | 0.02872 | -0.0833 | 71.5564
16.5 | 2.0584 | 0.03221 | -0.0784 | 63.9056
17 | 2.058 | 0.03643 | -0.0743 | 56.4919
17.5 | 2.0495 | 0.04197 | -0.0711 | 48.8325
18 | 2.0343 | 0.04895 | -0.0693 | 41.5587
18.5 | 2.0102 | 0.05792 | -0.0693 | 34.7065
19 | 1.975 | 0.06956 | -0.0716 | 28.3928
19.5 | 1.9312 | 0.08346 | -0.0759 | 23.1392
20 | 1.87 | 0.10098 | -0.0827 | 18.5185

## 113. Re 8M Mach 0.10 (2)
BIGFOIL.COM POLAR EXPORT
MID 106
MID 106 |  |  |  | Cl Max: | 0.576 | at alpha= | 0 | deg
JavaFoil+Calcfoil stall+Eppler ext transition |  |  |  | L/D Max: | 71.382 | at alpha= | 0 | deg
Re: | 8000000 |  |  | Cd Min: | 0.00795 | at alpha= | -2 | deg
Mach: | 0.1 |  |  | Cl=0 at alpha= | -4.9068 | deg
|  |  |  | @ Cl=0.1, Cd= | 0.00838
|  |  |  | @ Cl=0.4, Cd= | 0.00838
|  |  |  | @ Cl=0.6, Cd= | 0.00838
alpha (deg) | Cl | Cd | Cm | Cl/Cd
-20 | -1.415 | 0.18112 | -0.058 | -7.811
-19.5 | -1.369 | 0.17371 | -0.058 | -7.88
-19 | -1.323 | 0.16592 | -0.058 | -7.974
-18.5 | -1.277 | 0.15863 | -0.058 | -8.05
-18 | -1.231 | 0.15164 | -0.058 | -8.117
-17.5 | -1.185 | 0.14493 | -0.058 | -8.174
-17 | -1.139 | 0.13762 | -0.058 | -8.273
-16.5 | -1.092 | 0.13154 | -0.058 | -8.302
-16 | -1.046 | 0.12471 | -0.059 | -8.386
-15.5 | -0.999 | 0.11825 | -0.059 | -8.451
-15 | -0.953 | 0.11246 | -0.059 | -8.472
-14.5 | -0.906 | 0.10676 | -0.059 | -8.488
-14 | -0.86 | 0.10148 | -0.06 | -8.47
-13.5 | -0.813 | 0.0961 | -0.06 | -8.458
-13 | -0.766 | 0.09078 | -0.061 | -8.44
-12.5 | -0.72 | 0.08578 | -0.061 | -8.388
-12 | -0.673 | 0.08081 | -0.062 | -8.327
-11.5 | -0.626 | 0.07605 | -0.063 | -8.232
-11 | -0.579 | 0.07164 | -0.064 | -8.087
-10.5 | -0.533 | 0.06709 | -0.065 | -7.939
-10 | -0.486 | 0.06274 | -0.067 | -7.747
-9.5 | -0.439 | 0.05884 | -0.068 | -7.463
-9 | -0.393 | 0.05456 | -0.071 | -7.195
-8.5 | -0.346 | 0.04989 | -0.074 | -6.944
-8 | -0.303 | 0.04278 | -0.082 | -7.075
-7.5 | -0.265 | 0.02954 | -0.095 | -8.966
-7 | -0.246 | 0.00822 | -0.118 | -29.95
-6.5 | -0.187 | 0.00822 | -0.118 | -22.817
-6 | -0.129 | 0.00806 | -0.118 | -15.967
-5.5 | -0.07 | 0.00812 | -0.118 | -8.612
-5 | -0.011 | 0.00814 | -0.118 | -1.365
-4.5 | 0.048 | 0.00806 | -0.118 | 5.915
-4 | 0.106 | 0.00802 | -0.118 | 13.275
-3.5 | 0.165 | 0.008 | -0.118 | 20.657
-3 | 0.224 | 0.00799 | -0.118 | 28.037
-2.5 | 0.283 | 0.00798 | -0.118 | 35.438
-2 | 0.342 | 0.00795 | -0.118 | 42.947
-1.5 | 0.4 | 0.00801 | -0.119 | 49.996
-1 | 0.459 | 0.00801 | -0.119 | 57.267
-0.5 | 0.518 | 0.00801 | -0.119 | 64.637
0 | 0.576 | 0.00807 | -0.119 | 71.382
0.5 | 0.03 | 0.00798 | -0.119 | 3.823
1 | 0.033 | 0.00802 | -0.119 | 4.138
1.5 | 0.036 | 0.00813 | -0.119 | 4.418
2 | 0.039 | 0.00827 | -0.119 | 4.668
2.5 | 0.041 | 0.00836 | -0.119 | 4.938
3 | 0.044 | 0.00851 | -0.119 | 5.17
3.5 | 0.047 | 0.00852 | -0.119 | 5.484
4 | 0.049 | 0.00866 | -0.119 | 5.709
4.5 | 0.052 | 0.00872 | -0.119 | 5.985
5 | 0.055 | 0.00838 | -0.119 | 6.553

## 114. Re 8M Mach 0.25 (1)
BIGFOIL.COM POLAR EXPORT
MID 106
MID 106 |  |  |  | Cl Max: | 1.8969 | at alpha= | 12.5 | deg
XFOIL ncrit=9 |  |  |  | L/D Max: | 158.51 | at alpha= | 4.5 | deg
Re: | 8000000 |  |  | Cd Min: | 0.21776 | at alpha= | -17 | deg
Mach: | 0.25 |  |  | Cl=0 at alpha= | -4.727 | deg
|  |  |  | @ Cl=0.1, Cd= | 0.0053632
|  |  |  | @ Cl=0.4, Cd= | 0.0055795
|  |  |  | @ Cl=0.6, Cd= | 0.0058916
alpha (deg) | Cl | Cd | Cm | Cl/Cd
-20 | -0.4639 | 0.20916 | 0.0159 | -2.2179
-19.5 | -0.4524 | 0.20446 | 0.0131 | -2.2127
-18 | -0.4184 | 0.18975 | 0.0053 | -2.205
-17.5 | -0.4078 | 0.1846 | 0.0029 | -2.2091
-17 | -0.6159 | 0.21776 | 0.0332 | -2.8283
-16.5 | -0.5975 | 0.21058 | 0.0293 | -2.8374
-16 | -0.5798 | 0.20338 | 0.0255 | -2.8508
-15.5 | -0.5627 | 0.19619 | 0.0219 | -2.8681
-15 | -0.5459 | 0.18888 | 0.0184 | -2.8902
-14.5 | -0.5296 | 0.18148 | 0.0149 | -2.9182
-13.5 | -0.5057 | 0.16424 | 0.0079 | -3.079
-12.5 | -0.4884 | 0.14556 | 0.001 | -3.3553
-12 | -0.4738 | 0.139 | -0.002 | -3.4086
-11 | -0.5273 | 0.10453 | -0.0166 | -5.0445
-10.5 | -0.5504 | 0.09055 | -0.025 | -6.0784
-10 | -0.5817 | 0.07624 | -0.0352 | -7.6299
-9.5 | -0.6065 | 0.015 | -0.1227 | -40.4333
-9 | -0.5422 | 0.01146 | -0.1251 | -47.3124
-8.5 | -0.4773 | 0.00965 | -0.1259 | -49.4611
-8 | -0.4128 | 0.00855 | -0.1262 | -48.2807
-7.5 | -0.3486 | 0.00776 | -0.1263 | -44.9227
-7 | -0.2851 | 0.00724 | -0.1264 | -39.3785
-6.5 | -0.222 | 0.00682 | -0.1264 | -32.5513
-6 | -0.1588 | 0.00635 | -0.1266 | -25.0079
-5.5 | -0.0963 | 0.00603 | -0.1268 | -15.9701
-5 | -0.0338 | 0.00571 | -0.127 | -5.9194
-4.5 | 0.0281 | 0.00552 | -0.1272 | 5.0906
-4 | 0.0897 | 0.00538 | -0.1275 | 16.6729
-3.5 | 0.1511 | 0.00528 | -0.1277 | 28.6174
-3 | 0.2122 | 0.00523 | -0.128 | 40.5736
-2.5 | 0.2731 | 0.00523 | -0.1283 | 52.218
-2 | 0.3334 | 0.00543 | -0.1286 | 61.3996
-1.5 | 0.3936 | 0.00557 | -0.1289 | 70.6643
-1 | 0.4539 | 0.00566 | -0.1292 | 80.1943
-0.5 | 0.5139 | 0.00577 | -0.1295 | 89.0641
0 | 0.574 | 0.00587 | -0.1298 | 97.7853
0.5 | 0.6342 | 0.00592 | -0.1302 | 107.1284
1 | 0.694 | 0.00605 | -0.1305 | 114.7107
1.5 | 0.7537 | 0.0062 | -0.1308 | 121.5645
2 | 0.8131 | 0.00639 | -0.1311 | 127.2457
2.5 | 0.8721 | 0.00668 | -0.1312 | 130.5539
3 | 0.9309 | 0.00698 | -0.1312 | 133.3668
3.5 | 0.9906 | 0.00708 | -0.1315 | 139.9153
4 | 1.0498 | 0.00726 | -0.1316 | 144.6006
4.5 | 1.1064 | 0.00698 | -0.1312 | 158.51
5 | 1.1642 | 0.00745 | -0.1309 | 156.2685
5.5 | 1.2186 | 0.00856 | -0.13 | 142.3598
6 | 1.2761 | 0.00899 | -0.1295 | 141.9466
6.5 | 1.333 | 0.00951 | -0.1288 | 140.1682
7 | 1.3895 | 0.01009 | -0.128 | 137.7106
7.5 | 1.4458 | 0.01063 | -0.1271 | 136.0113
8 | 1.5014 | 0.01127 | -0.126 | 133.2209
8.5 | 1.5568 | 0.01189 | -0.1248 | 130.9336
9 | 1.6111 | 0.01262 | -0.1233 | 127.6624
9.5 | 1.6642 | 0.01346 | -0.1216 | 123.6404
10 | 1.7152 | 0.01449 | -0.1194 | 118.3713
10.5 | 1.76 | 0.0161 | -0.1162 | 109.3168
11 | 1.8073 | 0.01726 | -0.1134 | 104.7103
11.5 | 1.8495 | 0.01874 | -0.1097 | 98.6926
12 | 1.8828 | 0.02073 | -0.1048 | 90.8249
12.5 | 1.8969 | 0.02335 | -0.097 | 81.2377
13 | 1.8862 | 0.02681 | -0.0864 | 70.3543
13.5 | 1.8689 | 0.03189 | -0.0781 | 58.6046
14 | 1.8428 | 0.03888 | -0.0723 | 47.3971
14.5 | 1.8098 | 0.0481 | -0.0699 | 37.6258
15 | 1.7715 | 0.05972 | -0.0712 | 29.6634
15.5 | 1.7321 | 0.07334 | -0.0756 | 23.6174
16 | 1.6874 | 0.08891 | -0.082 | 18.9787
16.5 | 1.6424 | 0.1051 | -0.0891 | 15.627
17 | 1.6011 | 0.12106 | -0.0963 | 13.2257
17.5 | 1.5568 | 0.13811 | -0.1048 | 11.2722

## 115. Re 8M Mach 0.25 (2)
BIGFOIL.COM POLAR EXPORT
MID 106
MID 106 |  |  |  | Cl Max: | 0.146 | at alpha= | 20 | deg
JavaFoil+Calcfoil stall+Eppler ext transition |  |  |  | L/D Max: | 9.992 | at alpha= | 10 | deg
Re: | 8000000 |  |  | Cd Min: | 0.00794 | at alpha= | -2 | deg
Mach: | 0.25 |  |  | Cl=0 at alpha= | -4.875 | deg
|  |  |  | @ Cl=0.1, Cd= | 0.010277
|  |  |  | @ Cl=0.4, Cd= | 0.16328
|  |  |  | @ Cl=0.6, Cd= | 0.16328
alpha (deg) | Cl | Cd | Cm | Cl/Cd
-20 | -0.089 | 0.17263 | -0.063 | -0.514
-19.5 | -0.086 | 0.17014 | -0.062 | -0.505
-19 | -0.083 | 0.16291 | -0.062 | -0.509
-18.5 | -0.08 | 0.15581 | -0.062 | -0.514
-18 | -0.077 | 0.14741 | -0.062 | -0.524
-17.5 | -0.074 | 0.14517 | -0.061 | -0.512
-17 | -0.071 | 0.13863 | -0.061 | -0.515
-16.5 | -0.069 | 0.13186 | -0.061 | -0.52
-16 | -0.066 | 0.12958 | -0.06 | -0.506
-15.5 | -0.063 | 0.12173 | -0.061 | -0.515
-15 | -0.06 | 0.11557 | -0.061 | -0.517
-14.5 | -0.057 | 0.11238 | -0.06 | -0.505
-14 | -0.054 | 0.10635 | -0.06 | -0.507
-13.5 | -0.051 | 0.09983 | -0.06 | -0.511
-13 | -0.048 | 0.09585 | -0.059 | -0.501
-12.5 | -0.045 | 0.09051 | -0.06 | -0.498
-12 | -0.042 | 0.08566 | -0.06 | -0.492
-11.5 | -0.039 | 0.08029 | -0.061 | -0.488
-11 | -0.036 | 0.07603 | -0.061 | -0.477
-10.5 | -0.033 | 0.07092 | -0.063 | -0.47
-10 | -0.03 | 0.06629 | -0.064 | -0.459
-9.5 | -0.027 | 0.06249 | -0.065 | -0.439
-9 | -0.025 | 0.05816 | -0.067 | -0.421
-8.5 | -0.022 | 0.05373 | -0.07 | -0.402
-8 | -0.019 | 0.04976 | -0.073 | -0.375
-7.5 | -0.016 | 0.04484 | -0.078 | -0.351
-7 | -0.013 | 0.03281 | -0.093 | -0.402
-6.5 | -0.012 | 0.00819 | -0.121 | -1.438
-6 | -0.008 | 0.00818 | -0.121 | -0.989
-5.5 | -0.004 | 0.00804 | -0.121 | -0.547
-5 | -0.001 | 0.0081 | -0.121 | -0.086
-4.5 | 0.003 | 0.00806 | -0.121 | 0.372
-4 | 0.007 | 0.00801 | -0.121 | 0.836
-3.5 | 0.01 | 0.008 | -0.121 | 1.298
-3 | 0.014 | 0.00797 | -0.122 | 1.766
-2.5 | 0.018 | 0.00797 | -0.122 | 2.231
-2 | 0.021 | 0.00794 | -0.122 | 2.704
-1.5 | 0.025 | 0.008 | -0.122 | 3.147
-1 | 0.029 | 0.008 | -0.122 | 3.603
-0.5 | 0.033 | 0.008 | -0.122 | 4.065
0 | 0.036 | 0.00807 | -0.122 | 4.486
0.5 | 0.04 | 0.00798 | -0.122 | 5
1 | 0.044 | 0.00803 | -0.122 | 5.423
1.5 | 0.047 | 0.00813 | -0.122 | 5.807
2 | 0.051 | 0.0083 | -0.122 | 6.134
2.5 | 0.055 | 0.00838 | -0.122 | 6.506
3 | 0.058 | 0.00854 | -0.122 | 6.818
3.5 | 0.062 | 0.00855 | -0.122 | 7.235
4 | 0.065 | 0.00862 | -0.122 | 7.597
4.5 | 0.069 | 0.00876 | -0.123 | 7.89
5 | 0.073 | 0.00838 | -0.123 | 8.678
5.5 | 0.076 | 0.00895 | -0.123 | 8.535
6 | 0.08 | 0.00914 | -0.123 | 8.75
6.5 | 0.084 | 0.00933 | -0.123 | 8.955
7 | 0.087 | 0.00955 | -0.123 | 9.124
7.5 | 0.091 | 0.0097 | -0.123 | 9.355
8 | 0.094 | 0.00987 | -0.123 | 9.55
8.5 | 0.098 | 0.01009 | -0.123 | 9.698
9 | 0.101 | 0.01037 | -0.123 | 9.784
9.5 | 0.105 | 0.01061 | -0.123 | 9.896
10 | 0.108 | 0.01086 | -0.123 | 9.992
10.5 | 0.111 | 0.02163 | -0.122 | 5.149
11 | 0.114 | 0.02339 | -0.121 | 4.874
11.5 | 0.117 | 0.02483 | -0.121 | 4.704
12 | 0.119 | 0.02679 | -0.12 | 4.453
12.5 | 0.121 | 0.02951 | -0.118 | 4.11
13 | 0.122 | 0.03428 | -0.116 | 3.571
13.5 | 0.122 | 0.04458 | -0.11 | 2.73
14 | 0.121 | 0.05824 | -0.104 | 2.078
14.5 | 0.121 | 0.07171 | -0.099 | 1.691
15 | 0.121 | 0.08968 | -0.092 | 1.35
15.5 | 0.122 | 0.10435 | -0.086 | 1.17
16 | 0.125 | 0.10737 | -0.087 | 1.166
16.5 | 0.127 | 0.11653 | -0.085 | 1.092
17 | 0.131 | 0.11439 | -0.088 | 1.147
17.5 | 0.133 | 0.12609 | -0.085 | 1.055
18 | 0.135 | 0.13701 | -0.083 | 0.986
18.5 | 0.138 | 0.14482 | -0.082 | 0.95
19 | 0.141 | 0.14316 | -0.085 | 0.986
19.5 | 0.143 | 0.15287 | -0.083 | 0.938
20 | 0.146 | 0.16328 | -0.082 | 0.892

## 116. Re 8M Mach 0.50 (1)
BIGFOIL.COM POLAR EXPORT
MID 106
MID 106 |  |  |  | Cl Max: | 1.6532 | at alpha= | 8 | deg
XFOIL ncrit=9 |  |  |  | L/D Max: | 165.169 | at alpha= | 4.5 | deg
Re: | 8000000 |  |  | Cd Min: | 0.1466 | at alpha= | 13 | deg
Mach: | 0.5 |  |  | Cl=0 at alpha= | -99 | deg
|  |  |  | @ Cl=0.1, Cd= | 0.00604
|  |  |  | @ Cl=0.4, Cd= | 0.00604
|  |  |  | @ Cl=0.6, Cd= | 0.00604
alpha (deg) | Cl | Cd | Cm | Cl/Cd
0 | 0.6516 | 0.00604 | -0.1451 | 107.8808
0.5 | 0.7203 | 0.00619 | -0.1453 | 116.3651
1 | 0.7892 | 0.00635 | -0.1456 | 124.2835
1.5 | 0.8577 | 0.00658 | -0.1457 | 130.3495
2 | 0.926 | 0.00688 | -0.1456 | 134.593
2.5 | 0.9945 | 0.00721 | -0.1453 | 137.9334
3 | 1.0635 | 0.0075 | -0.1449 | 141.8
3.5 | 1.1336 | 0.00768 | -0.1446 | 147.6042
4 | 1.204 | 0.00791 | -0.1439 | 152.2124
4.5 | 1.2718 | 0.0077 | -0.1426 | 165.1688
5 | 1.3347 | 0.00906 | -0.1402 | 147.3179
5.5 | 1.4042 | 0.00965 | -0.1382 | 145.513
6 | 1.4729 | 0.0104 | -0.1356 | 141.625
6.5 | 1.5424 | 0.01119 | -0.1324 | 137.8374
7 | 1.6078 | 0.01251 | -0.1278 | 128.5212
7.5 | 1.6504 | 0.01568 | -0.1192 | 105.2551
8 | 1.6532 | 0.02054 | -0.106 | 80.4869
8.5 | 1.6288 | 0.02576 | -0.0915 | 63.2298
9 | 1.5995 | 0.03303 | -0.0821 | 48.4257
9.5 | 1.5635 | 0.04269 | -0.0782 | 36.6245
10 | 1.5236 | 0.05496 | -0.0801 | 27.722
10.5 | 1.4817 | 0.06946 | -0.0862 | 21.3317
11 | 1.4388 | 0.0851 | -0.0937 | 16.9072
11.5 | 1.3985 | 0.1008 | -0.1012 | 13.874
12 | 1.362 | 0.11635 | -0.1086 | 11.7061
12.5 | 1.3308 | 0.13153 | -0.1162 | 10.1178
13 | 1.3059 | 0.1466 | -0.1243 | 8.9079

## 117. Re 8M Mach 0.50 (2)
BIGFOIL.COM POLAR EXPORT
MID 106
MID 106 |  |  |  | Cl Max: | 1.447 | at alpha= | 20 | deg
JavaFoil+Calcfoil stall+Eppler ext transition |  |  |  | L/D Max: | 86.765 | at alpha= | 8 | deg
Re: | 8000000 |  |  | Cd Min: | 0.00796 | at alpha= | -2 | deg
Mach: | 0.5 |  |  | Cl=0 at alpha= | -4.9054 | deg
|  |  |  | @ Cl=0.1, Cd= | 0.0080319
|  |  |  | @ Cl=0.4, Cd= | 0.0080516
|  |  |  | @ Cl=0.6, Cd= | 0.0086551
alpha (deg) | Cl | Cd | Cm | Cl/Cd
-20 | -0.898 | 0.14441 | -0.079 | -6.221
-19.5 | -0.873 | 0.13315 | -0.082 | -6.56
-19 | -0.839 | 0.14113 | -0.076 | -5.943
-18.5 | -0.813 | 0.1289 | -0.079 | -6.307
-18 | -0.788 | 0.11775 | -0.083 | -6.694
-17.5 | -0.752 | 0.12514 | -0.076 | -6.012
-17 | -0.727 | 0.11426 | -0.08 | -6.358
-16.5 | -0.694 | 0.11789 | -0.075 | -5.884
-16 | -0.666 | 0.10953 | -0.077 | -6.077
-15.5 | -0.64 | 0.09858 | -0.082 | -6.494
-15 | -0.606 | 0.10346 | -0.074 | -5.855
-14.5 | -0.579 | 0.09337 | -0.079 | -6.203
-14 | -0.547 | 0.09535 | -0.074 | -5.733
-13.5 | -0.519 | 0.08752 | -0.078 | -5.927
-13 | -0.487 | 0.08735 | -0.074 | -5.58
-12.5 | -0.459 | 0.08056 | -0.077 | -5.696
-12 | -0.428 | 0.07989 | -0.073 | -5.352
-11.5 | -0.399 | 0.07296 | -0.077 | -5.471
-11 | -0.368 | 0.07198 | -0.074 | -5.114
-10.5 | -0.34 | 0.06512 | -0.079 | -5.217
-10 | -0.308 | 0.06473 | -0.075 | -4.763
-9.5 | -0.278 | 0.06282 | -0.074 | -4.423
-9 | -0.249 | 0.05748 | -0.077 | -4.323
-8.5 | -0.218 | 0.05585 | -0.075 | -3.9
-8 | -0.187 | 0.05412 | -0.073 | -3.46
-7.5 | -0.157 | 0.05206 | -0.072 | -3.013
-7 | -0.127 | 0.04959 | -0.072 | -2.554
-6.5 | -0.096 | 0.04706 | -0.072 | -2.05
-6 | -0.066 | 0.04443 | -0.074 | -1.493
-5.5 | -0.036 | 0.0407 | -0.08 | -0.89
-5 | -0.007 | 0.00816 | -0.136 | -0.867
-4.5 | 0.03 | 0.00807 | -0.136 | 3.763
-4 | 0.068 | 0.00798 | -0.136 | 8.492
-3.5 | 0.105 | 0.00804 | -0.136 | 13.083
-3 | 0.143 | 0.00799 | -0.136 | 17.857
-2.5 | 0.18 | 0.00798 | -0.136 | 22.562
-2 | 0.217 | 0.00796 | -0.136 | 27.301
-1.5 | 0.255 | 0.00797 | -0.136 | 31.936
-1 | 0.292 | 0.008 | -0.136 | 36.493
-0.5 | 0.329 | 0.00805 | -0.136 | 40.864
0 | 0.366 | 0.00807 | -0.136 | 45.417
0.5 | 0.403 | 0.00805 | -0.136 | 50.095
1 | 0.44 | 0.00809 | -0.137 | 54.474
1.5 | 0.477 | 0.00821 | -0.137 | 58.132
2 | 0.514 | 0.00852 | -0.137 | 60.372
2.5 | 0.551 | 0.0085 | -0.137 | 64.832
3 | 0.588 | 0.0086 | -0.137 | 68.389
3.5 | 0.625 | 0.00877 | -0.137 | 71.254
4 | 0.661 | 0.00881 | -0.137 | 75.044
4.5 | 0.698 | 0.00891 | -0.137 | 78.325
5 | 0.734 | 0.00917 | -0.137 | 80.018
5.5 | 0.77 | 0.00946 | -0.137 | 81.396
6 | 0.806 | 0.00972 | -0.137 | 82.98
6.5 | 0.842 | 0.01 | -0.137 | 84.173
7 | 0.878 | 0.01031 | -0.137 | 85.191
7.5 | 0.914 | 0.01063 | -0.137 | 85.986
8 | 0.949 | 0.01094 | -0.137 | 86.765
8.5 | 0.975 | 0.02314 | -0.136 | 42.16
9 | 1.005 | 0.02433 | -0.135 | 41.291
9.5 | 1.034 | 0.02573 | -0.135 | 40.195
10 | 1.061 | 0.02758 | -0.134 | 38.48
10.5 | 1.084 | 0.03009 | -0.132 | 36.025
11 | 1.105 | 0.03312 | -0.13 | 33.351
11.5 | 1.116 | 0.03837 | -0.127 | 29.092
12 | 1.114 | 0.04845 | -0.121 | 22.983
12.5 | 1.098 | 0.0667 | -0.112 | 16.457
13 | 1.131 | 0.06693 | -0.112 | 16.896
13.5 | 1.166 | 0.06608 | -0.114 | 17.643
14 | 1.212 | 0.06057 | -0.117 | 20.013
14.5 | 1.208 | 0.07578 | -0.11 | 15.94
15 | 1.222 | 0.08455 | -0.106 | 14.455
15.5 | 1.228 | 0.09763 | -0.1 | 12.582
16 | 1.244 | 0.10659 | -0.095 | 11.668
16.5 | 1.31 | 0.08934 | -0.107 | 14.663
17 | 1.297 | 0.11764 | -0.095 | 11.023
17.5 | 1.314 | 0.12754 | -0.091 | 10.301
18 | 1.382 | 0.10885 | -0.105 | 12.697
18.5 | 1.365 | 0.14591 | -0.091 | 9.354
19 | 1.402 | 0.14219 | -0.095 | 9.86
19.5 | 1.437 | 0.14175 | -0.098 | 10.139
20 | 1.447 | 0.16444 | -0.093 | 8.8

## 118. Re 10M Mach 0.00 (1)
BIGFOIL.COM POLAR EXPORT
MID 106
MID 106 |  |  |  | Cl Max: | 2.1012 | at alpha= | 17 | deg
XFOIL ncrit=9 |  |  |  | L/D Max: | 157.732 | at alpha= | 5 | deg
Re: | 10000000 |  |  | Cd Min: | 0.07917 | at alpha= | 20 | deg
Mach: | 0 |  |  | Cl=0 at alpha= | -4.7667 | deg
|  |  |  | @ Cl=0.1, Cd= | 0.0052376
|  |  |  | @ Cl=0.4, Cd= | 0.0055538
|  |  |  | @ Cl=0.6, Cd= | 0.0058421
alpha (deg) | Cl | Cd | Cm | Cl/Cd
-12 | -0.8325 | 0.01924 | -0.1098 | -43.2692
-11.5 | -0.7798 | 0.01643 | -0.1121 | -47.462
-11 | -0.7252 | 0.01336 | -0.1145 | -54.2814
-10.5 | -0.6687 | 0.01152 | -0.1159 | -58.0469
-10 | -0.6111 | 0.01004 | -0.117 | -60.8665
-9.5 | -0.5534 | 0.00908 | -0.1178 | -60.9471
-8.5 | -0.4367 | 0.00751 | -0.1191 | -58.1491
-8 | -0.3786 | 0.00714 | -0.1196 | -53.0252
-7.5 | -0.3204 | 0.00683 | -0.12 | -46.9107
-6.5 | -0.2034 | 0.00622 | -0.1209 | -32.701
-6 | -0.1446 | 0.0059 | -0.1213 | -24.5085
-5.5 | -0.0859 | 0.00565 | -0.1218 | -15.2035
-5 | -0.0273 | 0.00545 | -0.1222 | -5.0092
-4.5 | 0.0312 | 0.00532 | -0.1226 | 5.8647
-4 | 0.0896 | 0.00525 | -0.123 | 17.0667
-3.5 | 0.1481 | 0.00518 | -0.1234 | 28.5907
-3 | 0.2064 | 0.00516 | -0.1238 | 40
-2.5 | 0.2645 | 0.00526 | -0.1241 | 50.2852
-2 | 0.3223 | 0.00546 | -0.1245 | 59.0293
-1.5 | 0.3803 | 0.00553 | -0.1248 | 68.7703
-1 | 0.4382 | 0.0056 | -0.1251 | 78.25
-0.5 | 0.496 | 0.0057 | -0.1255 | 87.0175
0 | 0.5538 | 0.00577 | -0.1258 | 95.9792
0.5 | 0.6115 | 0.00586 | -0.1261 | 104.3515
1 | 0.6691 | 0.00596 | -0.1265 | 112.2651
1.5 | 0.7266 | 0.00606 | -0.1269 | 119.901
2 | 0.7837 | 0.00624 | -0.1271 | 125.5929
2.5 | 0.8404 | 0.00649 | -0.1273 | 129.4915
3 | 0.897 | 0.00672 | -0.1275 | 133.4821
3.5 | 0.9539 | 0.00683 | -0.1278 | 139.6633
4 | 1.0104 | 0.00701 | -0.1281 | 144.1369
4.5 | 1.0669 | 0.00713 | -0.1284 | 149.6353
5 | 1.1199 | 0.0071 | -0.128 | 157.7324
5.5 | 1.1725 | 0.00803 | -0.1276 | 146.0149
6 | 1.2272 | 0.0084 | -0.1274 | 146.0952
6.5 | 1.2814 | 0.00881 | -0.1272 | 145.4484
7 | 1.3349 | 0.00929 | -0.1269 | 143.6921
7.5 | 1.3882 | 0.00974 | -0.1266 | 142.5257
8 | 1.4408 | 0.01024 | -0.1261 | 140.7031
8.5 | 1.4931 | 0.01073 | -0.1257 | 139.1519
9 | 1.545 | 0.01121 | -0.1252 | 137.8234
9.5 | 1.5959 | 0.01179 | -0.1245 | 135.3605
10 | 1.6455 | 0.01248 | -0.1237 | 131.851
10.5 | 1.6942 | 0.01321 | -0.1227 | 128.2513
11 | 1.7413 | 0.01406 | -0.1214 | 123.8478
12 | 1.8336 | 0.01562 | -0.1188 | 117.388
12.5 | 1.8781 | 0.01642 | -0.1173 | 114.3788
13 | 1.9211 | 0.01725 | -0.1156 | 111.3681
13.5 | 1.9624 | 0.01813 | -0.1136 | 108.2405
14 | 2.001 | 0.0191 | -0.1112 | 104.7644
14.5 | 2.0363 | 0.02015 | -0.1083 | 101.0571
15 | 2.0649 | 0.02132 | -0.1043 | 96.8527
15.5 | 2.0818 | 0.02271 | -0.0983 | 91.6689
16 | 2.0929 | 0.02457 | -0.0921 | 85.1811
16.5 | 2.0976 | 0.0273 | -0.0861 | 76.8352
17 | 2.1012 | 0.0305 | -0.081 | 68.8918
17.5 | 2.0969 | 0.03478 | -0.0763 | 60.2904
18 | 2.089 | 0.03995 | -0.0728 | 52.2904
18.5 | 2.0735 | 0.04656 | -0.0704 | 44.5339
19 | 2.0486 | 0.05516 | -0.0698 | 37.1392
19.5 | 2.0185 | 0.06565 | -0.0712 | 30.7464
20 | 1.9743 | 0.07917 | -0.0749 | 24.9375

## 119. Re 10M Mach 0.00 (2)
BIGFOIL.COM POLAR EXPORT
MID 106
MID 106 |  |  |  | Cl Max: | 2.1178 | at alpha= | 18 | deg
NF |  |  |  | L/D Max: | 158.627 | at alpha= | 5 | deg
Re: | 10000000 |  |  | Cd Min: | 0.0053877 | at alpha= | -4 | deg
Mach: | 0 |  |  | Cl=0 at alpha= | -4.7849 | deg
|  |  |  | @ Cl=0.1, Cd= | 0.0053923
|  |  |  | @ Cl=0.4, Cd= | 0.005484
|  |  |  | @ Cl=0.6, Cd= | 0.005746
alpha (deg) | Cl | Cd | Cm | Cl/Cd
-20 | -0.72362 | 0.24088 | 0.058601 | -3.004
-19.5 | -0.70661 | 0.23537 | 0.054544 | -3.0021
-19 | -0.69048 | 0.22958 | 0.050318 | -3.0076
-18.5 | -0.67573 | 0.22314 | 0.045767 | -3.0283
-18 | -0.66202 | 0.21576 | 0.040781 | -3.0683
-17.5 | -0.64602 | 0.20794 | 0.035453 | -3.1068
-17 | -0.62685 | 0.19965 | 0.030124 | -3.1397
-16.5 | -0.61875 | 0.18964 | 0.024587 | -3.2628
-16 | -1.1699 | 0.037992 | -0.076771 | -30.7932
-15.5 | -1.1787 | 0.02514 | -0.10793 | -46.8832
-15 | -1.1552 | 0.020918 | -0.10976 | -55.2239
-14.5 | -1.1036 | 0.01841 | -0.11213 | -59.9467
-14 | -1.0522 | 0.016539 | -0.11346 | -63.6168
-13.5 | -0.99882 | 0.014983 | -0.1148 | -66.6631
-13 | -0.94421 | 0.01368 | -0.11577 | -69.0231
-12.5 | -0.88915 | 0.012583 | -0.11637 | -70.6601
-12 | -0.83384 | 0.011642 | -0.11678 | -71.6244
-11.5 | -0.77812 | 0.010814 | -0.11715 | -71.9521
-11 | -0.72182 | 0.010078 | -0.11753 | -71.6246
-10.5 | -0.66496 | 0.0094197 | -0.11794 | -70.5928
-10 | -0.60766 | 0.0088321 | -0.11834 | -68.8018
-9.5 | -0.55 | 0.0083061 | -0.11876 | -66.2165
-9 | -0.49203 | 0.0078301 | -0.11922 | -62.8384
-8.5 | -0.43391 | 0.0073952 | -0.11972 | -58.6742
-8 | -0.3758 | 0.0069983 | -0.12022 | -53.6991
-7.5 | -0.31763 | 0.0066407 | -0.12071 | -47.8305
-7 | -0.25906 | 0.0063263 | -0.12115 | -40.9491
-6.5 | -0.20054 | 0.0060546 | -0.12159 | -33.1214
-6 | -0.14204 | 0.0058234 | -0.12198 | -24.3907
-5.5 | -0.083534 | 0.0056318 | -0.12232 | -14.8326
-5 | -0.025066 | 0.005485 | -0.12263 | -4.57
-4.5 | 0.03321 | 0.005398 | -0.1229 | 6.1523
-4 | 0.090955 | 0.0053877 | -0.12318 | 16.8819
-3.5 | 0.14851 | 0.0054168 | -0.12351 | 27.4174
-3 | 0.20635 | 0.0054375 | -0.12385 | 37.9493
-2.5 | 0.26441 | 0.0054676 | -0.1242 | 48.3589
-2 | 0.32251 | 0.0054851 | -0.12454 | 58.7966
-1.5 | 0.38068 | 0.0054821 | -0.12487 | 69.4405
-1 | 0.43859 | 0.0054877 | -0.12523 | 79.9227
-0.5 | 0.49672 | 0.0055155 | -0.12556 | 90.0599
0 | 0.55434 | 0.0056088 | -0.12593 | 98.8337
0.5 | 0.61141 | 0.0057802 | -0.12628 | 105.7757
1 | 0.66832 | 0.0059374 | -0.12657 | 112.5601
1.5 | 0.72566 | 0.0060655 | -0.1268 | 119.6366
2 | 0.78308 | 0.0061857 | -0.12709 | 126.5948
2.5 | 0.84026 | 0.0063011 | -0.1274 | 133.353
3 | 0.89708 | 0.0064254 | -0.12768 | 139.6146
3.5 | 0.95368 | 0.0065792 | -0.12788 | 144.9537
4 | 1.0098 | 0.0067937 | -0.12804 | 148.6329
4.5 | 1.0662 | 0.0069928 | -0.12851 | 152.4688
5 | 1.1186 | 0.0070517 | -0.12755 | 158.627
5.5 | 1.1707 | 0.0077872 | -0.12717 | 150.3371
6 | 1.2243 | 0.0083754 | -0.12696 | 146.1786
6.5 | 1.2782 | 0.0088175 | -0.12668 | 144.9668
7 | 1.3319 | 0.0092453 | -0.12635 | 144.0642
7.5 | 1.3855 | 0.0096774 | -0.12597 | 143.1674
8 | 1.4385 | 0.010127 | -0.12555 | 142.0427
8.5 | 1.4908 | 0.010604 | -0.12508 | 140.5897
9 | 1.5426 | 0.011114 | -0.1245 | 138.7996
9.5 | 1.5938 | 0.01166 | -0.12382 | 136.6944
10 | 1.6443 | 0.012244 | -0.12303 | 134.2925
10.5 | 1.6938 | 0.012871 | -0.12211 | 131.6047
11 | 1.7423 | 0.013544 | -0.12106 | 128.6441
11.5 | 1.7896 | 0.014268 | -0.11987 | 125.4325
12 | 1.8355 | 0.015046 | -0.11851 | 121.9971
12.5 | 1.88 | 0.015883 | -0.11696 | 118.3636
13 | 1.9227 | 0.016784 | -0.11517 | 114.5558
13.5 | 1.9634 | 0.017753 | -0.1131 | 110.5929
14 | 2.0013 | 0.018798 | -0.11063 | 106.4646
14.5 | 2.0347 | 0.019934 | -0.10747 | 102.0705
15 | 2.0603 | 0.021206 | -0.10305 | 97.1526
15.5 | 2.0769 | 0.022692 | -0.097358 | 91.5238
16 | 2.0894 | 0.024478 | -0.091585 | 85.3586
16.5 | 2.1007 | 0.02666 | -0.086395 | 78.7973
17 | 2.1097 | 0.029341 | -0.081633 | 71.9036
17.5 | 2.1156 | 0.032599 | -0.077256 | 64.8994
18 | 2.1178 | 0.036523 | -0.073448 | 57.986
18.5 | 2.1149 | 0.041312 | -0.070542 | 51.1934
19 | 2.1064 | 0.047151 | -0.06862 | 44.6732
19.5 | 2.0913 | 0.054414 | -0.067851 | 38.4334
20 | 2.0674 | 0.063793 | -0.068754 | 32.408

## 120. Re 10M Mach 0.00 (3)
BIGFOIL.COM POLAR EXPORT
MID 106
MID 106 |  |  |  | Cl Max: | 0.573 | at alpha= | 0 | deg
JavaFoil+Calcfoil stall+Eppler ext transition |  |  |  | L/D Max: | 71.094 | at alpha= | 0 | deg
Re: | 10000000 |  |  | Cd Min: | 0.00794 | at alpha= | -2 | deg
Mach: | 0 |  |  | Cl=0 at alpha= | -4.9052 | deg
|  |  |  | @ Cl=0.1, Cd= | 0.00863
|  |  |  | @ Cl=0.4, Cd= | 0.00863
|  |  |  | @ Cl=0.6, Cd= | 0.00863
alpha (deg) | Cl | Cd | Cm | Cl/Cd
-20 | -1.409 | 0.17501 | -0.058 | -8.049
-19.5 | -1.363 | 0.16803 | -0.058 | -8.112
-19 | -1.317 | 0.16154 | -0.058 | -8.154
-18.5 | -1.272 | 0.15403 | -0.059 | -8.255
-18 | -1.226 | 0.14749 | -0.059 | -8.31
-17.5 | -1.18 | 0.14064 | -0.059 | -8.387
-17 | -1.134 | 0.13458 | -0.059 | -8.423
-16.5 | -1.087 | 0.12842 | -0.059 | -8.468
-16 | -1.041 | 0.12207 | -0.059 | -8.53
-15.5 | -0.995 | 0.1159 | -0.06 | -8.587
-15 | -0.949 | 0.10994 | -0.06 | -8.632
-14.5 | -0.903 | 0.10448 | -0.06 | -8.64
-14 | -0.856 | 0.09895 | -0.061 | -8.653
-13.5 | -0.81 | 0.09379 | -0.061 | -8.635
-13 | -0.763 | 0.08852 | -0.062 | -8.625
-12.5 | -0.717 | 0.0835 | -0.063 | -8.588
-12 | -0.671 | 0.07864 | -0.064 | -8.529
-11.5 | -0.624 | 0.07441 | -0.064 | -8.385
-11 | -0.578 | 0.06985 | -0.066 | -8.268
-10.5 | -0.531 | 0.06515 | -0.067 | -8.157
-10 | -0.485 | 0.06121 | -0.069 | -7.918
-9.5 | -0.439 | 0.05669 | -0.071 | -7.736
-9 | -0.392 | 0.05249 | -0.073 | -7.474
-8.5 | -0.348 | 0.04622 | -0.079 | -7.533
-8 | -0.309 | 0.03506 | -0.09 | -8.816
-7.5 | -0.303 | 0.00818 | -0.117 | -37.118
-7 | -0.245 | 0.0082 | -0.117 | -29.885
-6.5 | -0.187 | 0.00819 | -0.117 | -22.768
-6 | -0.128 | 0.00806 | -0.117 | -15.888
-5.5 | -0.07 | 0.00811 | -0.117 | -8.578
-5 | -0.011 | 0.00813 | -0.117 | -1.36
-4.5 | 0.047 | 0.00809 | -0.117 | 5.865
-4 | 0.106 | 0.00801 | -0.118 | 13.227
-3.5 | 0.164 | 0.00798 | -0.118 | 20.613
-3 | 0.223 | 0.00798 | -0.118 | 27.944
-2.5 | 0.281 | 0.00796 | -0.118 | 35.336
-2 | 0.34 | 0.00794 | -0.118 | 42.773
-1.5 | 0.398 | 0.00799 | -0.118 | 49.855
-1 | 0.457 | 0.00801 | -0.118 | 57.002
-0.5 | 0.515 | 0.00799 | -0.118 | 64.433
0 | 0.573 | 0.00806 | -0.118 | 71.094
0.5 | 0.048 | 0.00797 | -0.118 | 5.982
1 | 0.052 | 0.00801 | -0.118 | 6.484
1.5 | 0.056 | 0.0082 | -0.118 | 6.854
2 | 0.06 | 0.00826 | -0.118 | 7.322
2.5 | 0.065 | 0.00832 | -0.118 | 7.785
3 | 0.069 | 0.00845 | -0.118 | 8.169
3.5 | 0.073 | 0.00845 | -0.119 | 8.671
4 | 0.078 | 0.00859 | -0.119 | 9.033
4.5 | 0.082 | 0.00865 | -0.119 | 9.462
5 | 0.086 | 0.00863 | -0.119 | 9.979

## 121. Re 10M Mach 0.10 (1)
BIGFOIL.COM POLAR EXPORT
MID 106
MID 106 |  |  |  | Cl Max: | 2.0762 | at alpha= | 16 | deg
XFOIL ncrit=9 |  |  |  | L/D Max: | 157.594 | at alpha= | 5 | deg
Re: | 10000000 |  |  | Cd Min: | 0.09914 | at alpha= | 20 | deg
Mach: | 0.1 |  |  | Cl=0 at alpha= | -4.761 | deg
|  |  |  | @ Cl=0.1, Cd= | 0.0052395
|  |  |  | @ Cl=0.4, Cd= | 0.0055512
|  |  |  | @ Cl=0.6, Cd= | 0.0058468
alpha (deg) | Cl | Cd | Cm | Cl/Cd
-11.5 | -0.7891 | 0.02039 | -0.1101 | -38.7003
-11 | -0.7353 | 0.0155 | -0.1145 | -47.4387
-10.5 | -0.6783 | 0.01264 | -0.1167 | -53.663
-10 | -0.6199 | 0.01067 | -0.1181 | -58.0975
-9.5 | -0.5611 | 0.00947 | -0.1189 | -59.2503
-9 | -0.5019 | 0.00853 | -0.1196 | -58.8394
-8.5 | -0.4425 | 0.00774 | -0.1202 | -57.1705
-8 | -0.3834 | 0.00722 | -0.1206 | -53.1025
-6.5 | -0.2061 | 0.00628 | -0.1217 | -32.8185
-6 | -0.1467 | 0.00593 | -0.1222 | -24.7386
-5.5 | -0.0874 | 0.00567 | -0.1226 | -15.4145
-5 | -0.0282 | 0.00546 | -0.123 | -5.1648
-4.5 | 0.0308 | 0.00534 | -0.1233 | 5.7678
-4 | 0.0897 | 0.00525 | -0.1237 | 17.0857
-3.5 | 0.1486 | 0.00519 | -0.1241 | 28.632
-3 | 0.2073 | 0.00517 | -0.1244 | 40.0967
-2.5 | 0.2658 | 0.00526 | -0.1248 | 50.5323
-2 | 0.324 | 0.00546 | -0.1251 | 59.3407
-1.5 | 0.3824 | 0.00553 | -0.1255 | 69.1501
-1 | 0.4406 | 0.0056 | -0.1258 | 78.6786
-0.5 | 0.4988 | 0.0057 | -0.1261 | 87.5088
0 | 0.5569 | 0.00578 | -0.1264 | 96.3495
0.5 | 0.615 | 0.00587 | -0.1268 | 104.77
1 | 0.673 | 0.00597 | -0.1271 | 112.7303
1.5 | 0.7308 | 0.00607 | -0.1275 | 120.3954
2 | 0.7882 | 0.00626 | -0.1277 | 125.9105
2.5 | 0.8453 | 0.0065 | -0.1279 | 130.0462
3 | 0.9023 | 0.00674 | -0.1281 | 133.8724
3.5 | 0.9596 | 0.00686 | -0.1284 | 139.8834
4 | 1.0165 | 0.00703 | -0.1286 | 144.5946
4.5 | 1.0735 | 0.00716 | -0.1289 | 149.9302
5 | 1.1268 | 0.00715 | -0.1285 | 157.5944
5.5 | 1.1799 | 0.00807 | -0.128 | 146.2082
6 | 1.235 | 0.00844 | -0.1278 | 146.327
6.5 | 1.2897 | 0.00886 | -0.1275 | 145.5643
7 | 1.3436 | 0.00936 | -0.1272 | 143.547
7.5 | 1.3975 | 0.00981 | -0.1268 | 142.4567
8 | 1.4506 | 0.01034 | -0.1262 | 140.2901
8.5 | 1.5035 | 0.01082 | -0.1257 | 138.9556
9 | 1.5559 | 0.01133 | -0.1251 | 137.3257
9.5 | 1.6071 | 0.01196 | -0.1243 | 134.3729
10 | 1.6572 | 0.01267 | -0.1233 | 130.7972
10.5 | 1.7061 | 0.01347 | -0.1221 | 126.6592
11 | 1.7534 | 0.01437 | -0.1207 | 122.0181
11.5 | 1.8006 | 0.01515 | -0.1193 | 118.8515
12 | 1.8469 | 0.01594 | -0.1177 | 115.8657
12.5 | 1.8916 | 0.01678 | -0.116 | 112.7294
13 | 1.9345 | 0.01768 | -0.1139 | 109.4174
13.5 | 1.9752 | 0.01864 | -0.1116 | 105.9657
14 | 2.0124 | 0.01974 | -0.1086 | 101.9453
14.5 | 2.0437 | 0.02096 | -0.1048 | 97.5048
15 | 2.0641 | 0.02241 | -0.0991 | 92.1062
15.5 | 2.0721 | 0.02438 | -0.0919 | 84.9918
16 | 2.0762 | 0.02719 | -0.0854 | 76.359
16.5 | 2.0756 | 0.03079 | -0.0797 | 67.4115
17 | 2.0752 | 0.03486 | -0.0753 | 59.5295
17.5 | 2.0653 | 0.04036 | -0.0716 | 51.172
18 | 2.0487 | 0.04728 | -0.0694 | 43.3312
18.5 | 2.0229 | 0.05625 | -0.069 | 35.9627
19 | 1.9864 | 0.06793 | -0.0711 | 29.2419
19.5 | 1.9421 | 0.08181 | -0.0753 | 23.7392
20 | 1.8814 | 0.09914 | -0.0819 | 18.9772

## 122. Re 10M Mach 0.10 (2)
BIGFOIL.COM POLAR EXPORT
MID 106
MID 106 |  |  |  | Cl Max: | 0.576 | at alpha= | 0 | deg
JavaFoil+Calcfoil stall+Eppler ext transition |  |  |  | L/D Max: | 71.467 | at alpha= | 0 | deg
Re: | 10000000 |  |  | Cd Min: | 0.00794 | at alpha= | -2 | deg
Mach: | 0.1 |  |  | Cl=0 at alpha= | -4.9068 | deg
|  |  |  | @ Cl=0.1, Cd= | 0.0087
|  |  |  | @ Cl=0.4, Cd= | 0.0087
|  |  |  | @ Cl=0.6, Cd= | 0.0087
alpha (deg) | Cl | Cd | Cm | Cl/Cd
-20 | -1.415 | 0.17931 | -0.058 | -7.893
-19.5 | -1.369 | 0.17191 | -0.058 | -7.966
-19 | -1.324 | 0.16394 | -0.058 | -8.074
-18.5 | -1.277 | 0.15645 | -0.058 | -8.165
-18 | -1.231 | 0.14989 | -0.059 | -8.215
-17.5 | -1.185 | 0.14284 | -0.059 | -8.297
-17 | -1.139 | 0.13665 | -0.059 | -8.334
-16.5 | -1.092 | 0.12967 | -0.059 | -8.425
-16 | -1.046 | 0.12286 | -0.059 | -8.516
-15.5 | -1 | 0.11692 | -0.059 | -8.551
-15 | -0.953 | 0.11146 | -0.06 | -8.552
-14.5 | -0.907 | 0.1059 | -0.06 | -8.562
-14 | -0.86 | 0.1002 | -0.06 | -8.583
-13.5 | -0.813 | 0.09492 | -0.061 | -8.569
-13 | -0.767 | 0.08977 | -0.061 | -8.541
-12.5 | -0.72 | 0.08445 | -0.062 | -8.528
-12 | -0.674 | 0.07963 | -0.063 | -8.458
-11.5 | -0.627 | 0.07496 | -0.064 | -8.362
-11 | -0.58 | 0.07075 | -0.065 | -8.196
-10.5 | -0.533 | 0.06596 | -0.067 | -8.087
-10 | -0.487 | 0.06163 | -0.068 | -7.899
-9.5 | -0.44 | 0.05776 | -0.07 | -7.617
-9 | -0.394 | 0.05332 | -0.072 | -7.381
-8.5 | -0.348 | 0.04803 | -0.077 | -7.248
-8 | -0.307 | 0.03817 | -0.087 | -8.052
-7.5 | -0.273 | 0.02257 | -0.102 | -12.112
-7 | -0.246 | 0.0082 | -0.118 | -30.016
-6.5 | -0.187 | 0.0082 | -0.118 | -22.863
-6 | -0.129 | 0.00806 | -0.118 | -15.967
-5.5 | -0.07 | 0.00811 | -0.118 | -8.621
-5 | -0.011 | 0.00813 | -0.118 | -1.367
-4.5 | 0.048 | 0.00805 | -0.118 | 5.923
-4 | 0.106 | 0.00801 | -0.118 | 13.298
-3.5 | 0.165 | 0.00798 | -0.118 | 20.72
-3 | 0.224 | 0.00798 | -0.118 | 28.092
-2.5 | 0.283 | 0.00796 | -0.118 | 35.523
-2 | 0.342 | 0.00794 | -0.118 | 42.999
-1.5 | 0.4 | 0.00799 | -0.119 | 50.121
-1 | 0.459 | 0.00801 | -0.119 | 57.303
-0.5 | 0.518 | 0.00799 | -0.119 | 64.769
0 | 0.576 | 0.00806 | -0.119 | 71.467
0.5 | 0.03 | 0.00797 | -0.119 | 3.825
1 | 0.033 | 0.00801 | -0.119 | 4.143
1.5 | 0.036 | 0.00821 | -0.119 | 4.375
2 | 0.039 | 0.00826 | -0.119 | 4.672
2.5 | 0.041 | 0.00832 | -0.119 | 4.965
3 | 0.044 | 0.00845 | -0.119 | 5.208
3.5 | 0.047 | 0.00846 | -0.119 | 5.526
4 | 0.049 | 0.00859 | -0.119 | 5.756
4.5 | 0.052 | 0.00866 | -0.119 | 6.028
5 | 0.055 | 0.0087 | -0.119 | 6.316

## 123. Re 10M Mach 0.25 (1)
BIGFOIL.COM POLAR EXPORT
MID 106
MID 106 |  |  |  | Cl Max: | 1.9303 | at alpha= | 12.5 | deg
XFOIL ncrit=9 |  |  |  | L/D Max: | 156.797 | at alpha= | 5 | deg
Re: | 10000000 |  |  | Cd Min: | 0.21797 | at alpha= | -17 | deg
Mach: | 0.25 |  |  | Cl=0 at alpha= | -4.7278 | deg
|  |  |  | @ Cl=0.1, Cd= | 0.0052718
|  |  |  | @ Cl=0.4, Cd= | 0.0055472
|  |  |  | @ Cl=0.6, Cd= | 0.0058528
alpha (deg) | Cl | Cd | Cm | Cl/Cd
-17 | -0.6164 | 0.21797 | 0.0333 | -2.8279
-16.5 | -0.598 | 0.21078 | 0.0294 | -2.8371
-16 | -0.5802 | 0.20359 | 0.0257 | -2.8498
-15.5 | -0.5631 | 0.1964 | 0.0221 | -2.8671
-15 | -0.5462 | 0.18909 | 0.0185 | -2.8886
-14.5 | -0.3607 | 0.15817 | -0.0093 | -2.2805
-14 | -0.5181 | 0.17303 | 0.0115 | -2.9943
-13.5 | -0.5169 | 0.15972 | 0.0074 | -3.2363
-13 | -0.5018 | 0.15308 | 0.0044 | -3.278
-12.5 | -0.4916 | 0.14468 | 0.0009 | -3.3978
-12 | -0.4788 | 0.13758 | -0.0021 | -3.4802
-11.5 | -0.535 | 0.11238 | -0.0124 | -4.7606
-11 | -0.5536 | 0.09908 | -0.0197 | -5.5874
-10.5 | -0.5597 | 0.08867 | -0.0264 | -6.3122
-10 | -0.594 | 0.07473 | -0.036 | -7.9486
-9.5 | -0.6073 | 0.0137 | -0.1237 | -44.3285
-9 | -0.5425 | 0.01079 | -0.1255 | -50.278
-8.5 | -0.4774 | 0.00918 | -0.1262 | -52.0044
-8 | -0.4125 | 0.0081 | -0.1265 | -50.9259
-7.5 | -0.3483 | 0.00739 | -0.1266 | -47.1313
-7 | -0.2848 | 0.0069 | -0.1266 | -41.2754
-6 | -0.1587 | 0.00617 | -0.1267 | -25.7212
-5.5 | -0.096 | 0.00586 | -0.1269 | -16.3823
-5 | -0.0337 | 0.00559 | -0.1271 | -6.0286
-4.5 | 0.0282 | 0.00541 | -0.1274 | 5.2126
-4 | 0.0899 | 0.00528 | -0.1276 | 17.0265
-3.5 | 0.1512 | 0.00523 | -0.1278 | 28.9101
-3 | 0.2123 | 0.00521 | -0.1281 | 40.7486
-2.5 | 0.2731 | 0.00526 | -0.1284 | 51.9202
-2 | 0.3334 | 0.00547 | -0.1287 | 60.9506
-1.5 | 0.3938 | 0.00554 | -0.129 | 71.083
-1 | 0.4541 | 0.00561 | -0.1293 | 80.9447
-0.5 | 0.5142 | 0.00573 | -0.1296 | 89.7382
0 | 0.5743 | 0.00581 | -0.1299 | 98.8468
0.5 | 0.6343 | 0.00591 | -0.1302 | 107.3266
1 | 0.6942 | 0.00602 | -0.1306 | 115.3156
1.5 | 0.754 | 0.00615 | -0.1309 | 122.6016
2 | 0.8135 | 0.00634 | -0.1311 | 128.3123
2.5 | 0.8726 | 0.00661 | -0.1313 | 132.0121
3 | 0.9317 | 0.00686 | -0.1314 | 135.8163
3.5 | 0.9913 | 0.00698 | -0.1315 | 142.0201
4 | 1.0506 | 0.00714 | -0.1316 | 147.1429
4.5 | 1.1098 | 0.00734 | -0.1318 | 151.1989
5 | 1.165 | 0.00743 | -0.1311 | 156.7968
5.5 | 1.2207 | 0.0083 | -0.1304 | 147.0723
6 | 1.2786 | 0.00869 | -0.1299 | 147.1346
6.5 | 1.3356 | 0.00921 | -0.1293 | 145.0163
7 | 1.3926 | 0.00972 | -0.1285 | 143.2716
7.5 | 1.4491 | 0.01027 | -0.1276 | 141.1003
8 | 1.5054 | 0.01081 | -0.1267 | 139.2599
8.5 | 1.5612 | 0.01141 | -0.1255 | 136.8273
9 | 1.616 | 0.01212 | -0.1241 | 133.3333
9.5 | 1.6694 | 0.01296 | -0.1224 | 128.8117
10 | 1.7197 | 0.01412 | -0.1201 | 121.7918
10.5 | 1.7706 | 0.01508 | -0.1179 | 117.4138
11 | 1.8201 | 0.0161 | -0.1154 | 113.0497
11.5 | 1.8656 | 0.01739 | -0.1122 | 107.28
12 | 1.9045 | 0.01909 | -0.1079 | 99.7643
12.5 | 1.9303 | 0.02141 | -0.1017 | 90.1588
13 | 1.9292 | 0.02432 | -0.0916 | 79.3257
13.5 | 1.9143 | 0.02854 | -0.0819 | 67.0743
14 | 1.8913 | 0.03455 | -0.0744 | 54.741
14.5 | 1.8607 | 0.04259 | -0.07 | 43.6887
15 | 1.8249 | 0.05285 | -0.0692 | 34.5298
15.5 | 1.7878 | 0.06505 | -0.0718 | 27.4835
16 | 1.7449 | 0.07958 | -0.0771 | 21.9264
16.5 | 1.7017 | 0.09505 | -0.0836 | 17.9032
17 | 1.6605 | 0.11057 | -0.0903 | 15.0176
17.5 | 1.6152 | 0.12715 | -0.0981 | 12.7031

## 124. Re 10M Mach 0.25 (2)
BIGFOIL.COM POLAR EXPORT
MID 106
MID 106 |  |  |  | Cl Max: | 0.146 | at alpha= | 20 | deg
JavaFoil+Calcfoil stall+Eppler ext transition |  |  |  | L/D Max: | 10.285 | at alpha= | 10.5 | deg
Re: | 10000000 |  |  | Cd Min: | 0.00793 | at alpha= | -2 | deg
Mach: | 0.25 |  |  | Cl=0 at alpha= | -4.875 | deg
|  |  |  | @ Cl=0.1, Cd= | 0.01012
|  |  |  | @ Cl=0.4, Cd= | 0.15896
|  |  |  | @ Cl=0.6, Cd= | 0.15896
alpha (deg) | Cl | Cd | Cm | Cl/Cd
-20 | -0.089 | 0.17085 | -0.063 | -0.52
-19.5 | -0.086 | 0.16801 | -0.062 | -0.511
-19 | -0.083 | 0.16062 | -0.062 | -0.517
-18.5 | -0.08 | 0.15381 | -0.063 | -0.521
-18 | -0.077 | 0.14613 | -0.063 | -0.529
-17.5 | -0.074 | 0.14369 | -0.062 | -0.517
-17 | -0.071 | 0.13685 | -0.062 | -0.522
-16.5 | -0.069 | 0.13063 | -0.062 | -0.525
-16 | -0.066 | 0.128 | -0.061 | -0.512
-15.5 | -0.063 | 0.12012 | -0.061 | -0.522
-15 | -0.06 | 0.11447 | -0.061 | -0.522
-14.5 | -0.057 | 0.11084 | -0.06 | -0.513
-14 | -0.054 | 0.10536 | -0.06 | -0.512
-13.5 | -0.051 | 0.09884 | -0.061 | -0.516
-13 | -0.048 | 0.09496 | -0.06 | -0.506
-12.5 | -0.045 | 0.08929 | -0.061 | -0.505
-12 | -0.042 | 0.08452 | -0.061 | -0.499
-11.5 | -0.039 | 0.07941 | -0.062 | -0.494
-11 | -0.036 | 0.07499 | -0.062 | -0.484
-10.5 | -0.033 | 0.07012 | -0.064 | -0.476
-10 | -0.03 | 0.06559 | -0.065 | -0.464
-9.5 | -0.027 | 0.06157 | -0.066 | -0.446
-9 | -0.025 | 0.05717 | -0.069 | -0.429
-8.5 | -0.022 | 0.05277 | -0.072 | -0.41
-8 | -0.019 | 0.04864 | -0.075 | -0.384
-7.5 | -0.016 | 0.04248 | -0.081 | -0.374
-7 | -0.014 | 0.0273 | -0.099 | -0.495
-6.5 | -0.012 | 0.00818 | -0.121 | -1.44
-6 | -0.008 | 0.00817 | -0.121 | -0.99
-5.5 | -0.004 | 0.00803 | -0.121 | -0.547
-5 | -0.001 | 0.00809 | -0.121 | -0.086
-4.5 | 0.003 | 0.00805 | -0.121 | 0.373
-4 | 0.007 | 0.008 | -0.121 | 0.837
-3.5 | 0.01 | 0.00798 | -0.121 | 1.302
-3 | 0.014 | 0.00796 | -0.122 | 1.77
-2.5 | 0.018 | 0.00795 | -0.122 | 2.236
-2 | 0.021 | 0.00793 | -0.122 | 2.707
-1.5 | 0.025 | 0.00797 | -0.122 | 3.155
-1 | 0.029 | 0.008 | -0.122 | 3.606
-0.5 | 0.033 | 0.00798 | -0.122 | 4.074
0 | 0.036 | 0.00805 | -0.122 | 4.495
0.5 | 0.04 | 0.00797 | -0.122 | 5.001
1 | 0.044 | 0.00802 | -0.122 | 5.432
1.5 | 0.047 | 0.00822 | -0.122 | 5.742
2 | 0.051 | 0.00827 | -0.122 | 6.149
2.5 | 0.055 | 0.00834 | -0.122 | 6.54
3 | 0.058 | 0.00847 | -0.122 | 6.87
3.5 | 0.062 | 0.00848 | -0.122 | 7.292
4 | 0.065 | 0.00855 | -0.122 | 7.66
4.5 | 0.069 | 0.00869 | -0.123 | 7.95
5 | 0.073 | 0.00901 | -0.123 | 8.07
5.5 | 0.076 | 0.00884 | -0.123 | 8.639
6 | 0.08 | 0.00902 | -0.123 | 8.861
6.5 | 0.084 | 0.00921 | -0.123 | 9.073
7 | 0.087 | 0.00942 | -0.123 | 9.249
7.5 | 0.091 | 0.00956 | -0.123 | 9.487
8 | 0.094 | 0.00973 | -0.123 | 9.689
8.5 | 0.098 | 0.00994 | -0.123 | 9.844
9 | 0.101 | 0.01021 | -0.123 | 9.936
9.5 | 0.105 | 0.01044 | -0.123 | 10.057
10 | 0.108 | 0.01068 | -0.123 | 10.161
10.5 | 0.112 | 0.01089 | -0.123 | 10.285
11 | 0.114 | 0.02258 | -0.122 | 5.065
11.5 | 0.117 | 0.02392 | -0.121 | 4.895
12 | 0.12 | 0.02563 | -0.12 | 4.672
12.5 | 0.122 | 0.02812 | -0.119 | 4.334
13 | 0.123 | 0.03218 | -0.117 | 3.83
13.5 | 0.124 | 0.03885 | -0.113 | 3.185
14 | 0.123 | 0.04999 | -0.108 | 2.467
14.5 | 0.123 | 0.0645 | -0.102 | 1.905
15 | 0.122 | 0.08295 | -0.095 | 1.475
15.5 | 0.123 | 0.09861 | -0.089 | 1.247
16 | 0.126 | 0.10119 | -0.09 | 1.246
16.5 | 0.128 | 0.11246 | -0.086 | 1.136
17 | 0.132 | 0.10843 | -0.091 | 1.217
17.5 | 0.134 | 0.1208 | -0.087 | 1.106
18 | 0.136 | 0.13235 | -0.084 | 1.024
18.5 | 0.138 | 0.14025 | -0.084 | 0.984
19 | 0.142 | 0.13842 | -0.086 | 1.023
19.5 | 0.144 | 0.14817 | -0.085 | 0.971
20 | 0.146 | 0.15896 | -0.083 | 0.918

## 125. Re 10M Mach 0.50 (1)
BIGFOIL.COM POLAR EXPORT
MID 106
MID 106 |  |  |  | Cl Max: | 1.6646 | at alpha= | 8 | deg
XFOIL ncrit=9 |  |  |  | L/D Max: | 156.179 | at alpha= | 4 | deg
Re: | 10000000 |  |  | Cd Min: | 0.28292 | at alpha= | -20 | deg
Mach: | 0.5 |  |  | Cl=0 at alpha= | -4.5699 | deg
|  |  |  | @ Cl=0.1, Cd= | 0.0055252
|  |  |  | @ Cl=0.4, Cd= | 0.0055141
|  |  |  | @ Cl=0.6, Cd= | 0.0058643
alpha (deg) | Cl | Cd | Cm | Cl/Cd
-20 | -0.7879 | 0.28292 | 0.0672 | -2.7849
-19.5 | -0.7644 | 0.27428 | 0.0618 | -2.7869
-19 | -0.7415 | 0.26545 | 0.0563 | -2.7934
-18.5 | -0.7182 | 0.25666 | 0.0511 | -2.7983
-18 | -0.6954 | 0.24697 | 0.0459 | -2.8157
-17.5 | -0.6722 | 0.23941 | 0.041 | -2.8077
-17 | -0.6489 | 0.23192 | 0.0363 | -2.7979
-16.5 | -0.6253 | 0.22405 | 0.0317 | -2.7909
-16 | -0.6025 | 0.21578 | 0.0272 | -2.7922
-15.5 | -0.5802 | 0.20761 | 0.0227 | -2.7947
-15 | -0.5585 | 0.19949 | 0.0184 | -2.7996
-14.5 | -0.5375 | 0.19144 | 0.0143 | -2.8077
-14 | -0.517 | 0.18344 | 0.0103 | -2.8184
-13.5 | -0.499 | 0.17487 | 0.0062 | -2.8535
-13 | -0.4807 | 0.16664 | 0.0024 | -2.8847
-12.5 | -0.4639 | 0.15812 | -0.0013 | -2.9338
-12 | -0.449 | 0.1493 | -0.0049 | -3.0074
-11 | -0.4192 | 0.13295 | -0.0118 | -3.1531
-10.5 | -0.4018 | 0.12607 | -0.0149 | -3.1871
-10 | -0.3876 | 0.11916 | -0.0173 | -3.2528
-9.5 | -0.3741 | 0.11165 | -0.0204 | -3.3506
-9 | -0.3628 | 0.10362 | -0.0239 | -3.5013
-8.5 | -0.3549 | 0.09499 | -0.028 | -3.7362
-8 | -0.3487 | 0.08625 | -0.0327 | -4.0429
-7.5 | -0.3479 | 0.07672 | -0.0388 | -4.5347
-7 | -0.3436 | 0.06682 | -0.0482 | -5.1422
-6.5 | -0.3149 | 0.05404 | -0.0685 | -5.8272
-6 | -0.25 | 0.03481 | -0.1065 | -7.1818
-5.5 | -0.1561 | 0.00971 | -0.1451 | -16.0762
-5 | -0.0677 | 0.00639 | -0.147 | -10.5947
-4.5 | 0.011 | 0.00587 | -0.146 | 1.8739
-4 | 0.0869 | 0.00555 | -0.1454 | 15.6577
-3.5 | 0.1607 | 0.00541 | -0.145 | 29.7043
-3 | 0.2332 | 0.00534 | -0.1447 | 43.6704
-2.5 | 0.3046 | 0.00534 | -0.1446 | 57.0412
-2 | 0.3749 | 0.00546 | -0.1447 | 68.663
-1.5 | 0.4445 | 0.00561 | -0.1448 | 79.2335
-1 | 0.514 | 0.0057 | -0.1449 | 90.1754
-0.5 | 0.5831 | 0.00583 | -0.1451 | 100.0172
0 | 0.652 | 0.00597 | -0.1453 | 109.2127
0.5 | 0.7208 | 0.00611 | -0.1455 | 117.9705
1 | 0.7894 | 0.00633 | -0.1457 | 124.7077
1.5 | 0.8582 | 0.00652 | -0.1458 | 131.6258
2 | 0.9268 | 0.00679 | -0.1458 | 136.4948
2.5 | 0.9957 | 0.00705 | -0.1455 | 141.234
3 | 1.065 | 0.00731 | -0.1452 | 145.6908
3.5 | 1.1352 | 0.00749 | -0.1447 | 151.5621
4 | 1.2057 | 0.00772 | -0.1441 | 156.1788
5 | 1.3381 | 0.00877 | -0.1407 | 152.577
5.5 | 1.408 | 0.00934 | -0.1387 | 150.7495
6 | 1.4776 | 0.01004 | -0.1362 | 147.1713
6.5 | 1.548 | 0.01074 | -0.1332 | 144.1341
7 | 1.6505 | 0.0116 | -0.1237 | 142.2845
7.5 | 1.6603 | 0.01504 | -0.1204 | 110.3923
8 | 1.6646 | 0.02001 | -0.1072 | 83.1884
8.5 | 1.64 | 0.02517 | -0.0924 | 65.1569
9 | 1.6093 | 0.03232 | -0.0824 | 49.7927
9.5 | 1.5709 | 0.04201 | -0.0781 | 37.3935
10 | 1.529 | 0.05433 | -0.0797 | 28.1428
10.5 | 1.4862 | 0.06887 | -0.0858 | 21.5798
11 | 1.4438 | 0.08444 | -0.0933 | 17.0985
11.5 | 1.4038 | 0.10011 | -0.1008 | 14.0226
12 | 1.3674 | 0.1156 | -0.1082 | 11.8287
12.5 | 1.3363 | 0.13073 | -0.1157 | 10.2218
13 | 1.3114 | 0.14574 | -0.1238 | 8.9982

## 126. Re 10M Mach 0.50 (2)
BIGFOIL.COM POLAR EXPORT
MID 106
MID 106 |  |  |  | Cl Max: | 1.444 | at alpha= | 20 | deg
JavaFoil+Calcfoil stall+Eppler ext transition |  |  |  | L/D Max: | 88.16 | at alpha= | 8 | deg
Re: | 10000000 |  |  | Cd Min: | 0.00795 | at alpha= | -2.5 | deg
Mach: | 0.5 |  |  | Cl=0 at alpha= | -4.9054 | deg
|  |  |  | @ Cl=0.1, Cd= | 0.0080127
|  |  |  | @ Cl=0.4, Cd= | 0.0081135
|  |  |  | @ Cl=0.6, Cd= | 0.0085751
alpha (deg) | Cl | Cd | Cm | Cl/Cd
-20 | -0.9 | 0.14082 | -0.081 | -6.394
-19.5 | -0.878 | 0.12718 | -0.086 | -6.904
-19 | -0.84 | 0.13884 | -0.077 | -6.047
-18.5 | -0.815 | 0.12535 | -0.082 | -6.504
-18 | -0.793 | 0.11188 | -0.087 | -7.086
-17.5 | -0.753 | 0.12282 | -0.077 | -6.135
-17 | -0.729 | 0.11069 | -0.082 | -6.585
-16.5 | -0.695 | 0.11542 | -0.077 | -6.019
-16 | -0.667 | 0.10686 | -0.079 | -6.245
-15.5 | -0.643 | 0.09447 | -0.085 | -6.81
-15 | -0.607 | 0.10111 | -0.077 | -6.003
-14.5 | -0.581 | 0.09046 | -0.082 | -6.426
-14 | -0.548 | 0.09339 | -0.076 | -5.864
-13.5 | -0.52 | 0.08518 | -0.08 | -6.105
-13 | -0.488 | 0.08565 | -0.076 | -5.701
-12.5 | -0.46 | 0.07847 | -0.079 | -5.861
-12 | -0.428 | 0.0782 | -0.076 | -5.48
-11.5 | -0.4 | 0.07108 | -0.08 | -5.632
-11 | -0.369 | 0.07035 | -0.077 | -5.244
-10.5 | -0.341 | 0.06352 | -0.082 | -5.364
-10 | -0.309 | 0.0633 | -0.078 | -4.882
-9.5 | -0.278 | 0.06159 | -0.076 | -4.518
-9 | -0.249 | 0.05608 | -0.08 | -4.443
-8.5 | -0.218 | 0.05468 | -0.078 | -3.993
-8 | -0.188 | 0.05323 | -0.075 | -3.524
-7.5 | -0.157 | 0.05136 | -0.073 | -3.059
-7 | -0.127 | 0.04876 | -0.074 | -2.602
-6.5 | -0.097 | 0.04635 | -0.074 | -2.086
-6 | -0.066 | 0.04398 | -0.076 | -1.51
-5.5 | -0.036 | 0.03992 | -0.082 | -0.91
-5 | -0.007 | 0.00816 | -0.136 | -0.866
-4.5 | 0.03 | 0.00806 | -0.136 | 3.769
-4 | 0.068 | 0.00803 | -0.136 | 8.444
-3.5 | 0.105 | 0.00801 | -0.136 | 13.129
-3 | 0.143 | 0.00797 | -0.136 | 17.898
-2.5 | 0.18 | 0.00795 | -0.136 | 22.626
-2 | 0.217 | 0.00795 | -0.136 | 27.351
-1.5 | 0.255 | 0.00796 | -0.136 | 31.995
-1 | 0.292 | 0.00799 | -0.136 | 36.547
-0.5 | 0.329 | 0.00804 | -0.136 | 40.957
0 | 0.366 | 0.00804 | -0.136 | 45.561
0.5 | 0.403 | 0.00812 | -0.136 | 49.701
1 | 0.44 | 0.00809 | -0.137 | 54.418
1.5 | 0.477 | 0.00829 | -0.137 | 57.595
2 | 0.514 | 0.00846 | -0.137 | 60.774
2.5 | 0.551 | 0.00845 | -0.137 | 65.215
3 | 0.588 | 0.00852 | -0.137 | 68.973
3.5 | 0.625 | 0.00869 | -0.137 | 71.896
4 | 0.661 | 0.00873 | -0.137 | 75.734
4.5 | 0.698 | 0.00883 | -0.137 | 79.003
5 | 0.734 | 0.0094 | -0.137 | 78.032
5.5 | 0.77 | 0.00934 | -0.137 | 82.475
6 | 0.806 | 0.00958 | -0.137 | 84.133
6.5 | 0.842 | 0.00986 | -0.137 | 85.41
7 | 0.878 | 0.01015 | -0.137 | 86.506
7.5 | 0.914 | 0.01046 | -0.137 | 87.383
8 | 0.949 | 0.01077 | -0.137 | 88.16
8.5 | 0.978 | 0.02175 | -0.136 | 44.973
9 | 1.007 | 0.02355 | -0.136 | 42.772
9.5 | 1.036 | 0.02487 | -0.135 | 41.675
10 | 1.065 | 0.02645 | -0.134 | 40.254
10.5 | 1.089 | 0.02865 | -0.133 | 38.019
11 | 1.111 | 0.03146 | -0.131 | 35.302
11.5 | 1.126 | 0.03577 | -0.129 | 31.477
12 | 1.129 | 0.04346 | -0.124 | 25.983
12.5 | 1.114 | 0.05963 | -0.115 | 18.685
13 | 1.148 | 0.05951 | -0.116 | 19.293
13.5 | 1.184 | 0.05844 | -0.118 | 20.264
14 | 1.238 | 0.05128 | -0.122 | 24.137
14.5 | 1.242 | 0.06147 | -0.117 | 20.201
15 | 1.261 | 0.06688 | -0.115 | 18.86
15.5 | 1.248 | 0.08998 | -0.106 | 13.868
16 | 1.247 | 0.11049 | -0.097 | 11.288
16.5 | 1.274 | 0.11593 | -0.097 | 10.987
17 | 1.286 | 0.13507 | -0.09 | 9.518
17.5 | 1.309 | 0.14854 | -0.089 | 8.812
18 | 1.343 | 0.14428 | -0.093 | 9.311
18.5 | 1.361 | 0.16914 | -0.089 | 8.044
19 | 1.392 | 0.16463 | -0.091 | 8.457
19.5 | 1.425 | 0.16197 | -0.094 | 8.798
20 | 1.444 | 0.18427 | -0.091 | 7.835

## 127. Re 12M Mach 0.00 (1)
BIGFOIL.COM POLAR EXPORT
MID 106
MID 106 |  |  |  | Cl Max: | 2.1057 | at alpha= | 17.5 | deg
XFOIL ncrit=9 |  |  |  | L/D Max: | 150.416 | at alpha= | 6 | deg
Re: | 12000000 |  |  | Cd Min: | 0.07243 | at alpha= | 20 | deg
Mach: | 0 |  |  | Cl=0 at alpha= | -4.7675 | deg
|  |  |  | @ Cl=0.1, Cd= | 0.005193
|  |  |  | @ Cl=0.4, Cd= | 0.0055269
|  |  |  | @ Cl=0.6, Cd= | 0.0058299
alpha (deg) | Cl | Cd | Cm | Cl/Cd
-13.5 | -0.9935 | 0.02299 | -0.1062 | -43.2144
-12.5 | -0.8899 | 0.01698 | -0.1119 | -52.4087
-12 | -0.8369 | 0.01467 | -0.1135 | -57.0484
-11.5 | -0.7819 | 0.01323 | -0.1145 | -59.1005
-11 | -0.7258 | 0.01171 | -0.1156 | -61.9812
-10.5 | -0.669 | 0.01074 | -0.1163 | -62.2905
-10 | -0.6115 | 0.00969 | -0.1171 | -63.1063
-9.5 | -0.5539 | 0.00895 | -0.1178 | -61.8883
-8.5 | -0.4368 | 0.00733 | -0.1192 | -59.5907
-6.5 | -0.2034 | 0.00611 | -0.1209 | -33.2897
-6 | -0.1445 | 0.00578 | -0.1214 | -25
-5.5 | -0.0858 | 0.00556 | -0.1219 | -15.4317
-5 | -0.0272 | 0.00538 | -0.1223 | -5.0558
-4.5 | 0.0313 | 0.00528 | -0.1227 | 5.928
-4 | 0.0897 | 0.0052 | -0.1231 | 17.25
-3.5 | 0.1482 | 0.00516 | -0.1235 | 28.7209
-3 | 0.2064 | 0.00517 | -0.1239 | 39.9226
-2.5 | 0.2644 | 0.00533 | -0.1242 | 49.606
-2 | 0.3224 | 0.00544 | -0.1246 | 59.2647
-1.5 | 0.3805 | 0.0055 | -0.1249 | 69.1818
-1 | 0.4384 | 0.00558 | -0.1253 | 78.5663
-0.5 | 0.4963 | 0.00565 | -0.1256 | 87.8407
0.5 | 0.6116 | 0.00585 | -0.1262 | 104.547
1 | 0.6693 | 0.00593 | -0.1266 | 112.8668
1.5 | 0.7269 | 0.00602 | -0.1269 | 120.7475
2 | 0.7839 | 0.00623 | -0.1272 | 125.8266
2.5 | 0.8408 | 0.00641 | -0.1274 | 131.17
3 | 0.8975 | 0.00663 | -0.1276 | 135.3695
3.5 | 0.9543 | 0.00676 | -0.1278 | 141.1686
4 | 1.0109 | 0.00691 | -0.1281 | 146.2952
4.5 | 1.0671 | 0.00713 | -0.1283 | 149.6634
5.5 | 1.174 | 0.00784 | -0.1278 | 149.7449
6 | 1.2289 | 0.00817 | -0.1277 | 150.4162
6.5 | 1.2832 | 0.00857 | -0.1275 | 149.7316
7 | 1.3368 | 0.00905 | -0.1272 | 147.7127
7.5 | 1.3903 | 0.00947 | -0.1269 | 146.811
8 | 1.4431 | 0.00996 | -0.1265 | 144.8896
8.5 | 1.4958 | 0.01039 | -0.1261 | 143.9654
9 | 1.5479 | 0.01087 | -0.1257 | 142.4011
9.5 | 1.5987 | 0.01148 | -0.125 | 139.2596
10 | 1.6486 | 0.01216 | -0.1242 | 135.5757
10.5 | 1.6975 | 0.01288 | -0.1232 | 131.7935
11 | 1.7462 | 0.01352 | -0.1223 | 129.1568
11.5 | 1.7938 | 0.01421 | -0.1212 | 126.235
12 | 1.8404 | 0.01492 | -0.12 | 123.3512
12.5 | 1.8857 | 0.01568 | -0.1186 | 120.2615
13 | 1.9296 | 0.01648 | -0.117 | 117.0874
13.5 | 1.9718 | 0.01731 | -0.1151 | 113.911
14 | 2.0117 | 0.01824 | -0.113 | 110.2906
14.5 | 2.0486 | 0.01926 | -0.1103 | 106.3655
15 | 2.0801 | 0.02042 | -0.1068 | 101.8658
15.5 | 2.1026 | 0.02175 | -0.1018 | 96.6713
16 | 2.0987 | 0.02425 | -0.0928 | 86.5443
16.5 | 2.0993 | 0.02722 | -0.0861 | 77.1234
17 | 2.1036 | 0.03033 | -0.0811 | 69.3571
17.5 | 2.1057 | 0.034 | -0.0768 | 61.9324
18 | 2.1034 | 0.03852 | -0.0734 | 54.6054
18.5 | 2.0938 | 0.04425 | -0.0708 | 47.3175
19 | 2.0771 | 0.05151 | -0.0695 | 40.3242
19.5 | 2.0537 | 0.06058 | -0.07 | 33.9006
20 | 2.017 | 0.07243 | -0.0725 | 27.8476

## 128. Re 12M Mach 0.00 (2)
BIGFOIL.COM POLAR EXPORT
MID 106
MID 106 |  |  |  | Cl Max: | 2.1459 | at alpha= | 18.5 | deg
NF |  |  |  | L/D Max: | 152.309 | at alpha= | 5.5 | deg
Re: | 12000000 |  |  | Cd Min: | 0.0053943 | at alpha= | -4.5 | deg
Mach: | 0 |  |  | Cl=0 at alpha= | -4.7831 | deg
|  |  |  | @ Cl=0.1, Cd= | 0.0054024
|  |  |  | @ Cl=0.4, Cd= | 0.0054422
|  |  |  | @ Cl=0.6, Cd= | 0.0057607
alpha (deg) | Cl | Cd | Cm | Cl/Cd
-20 | -0.72604 | 0.2414 | 0.058816 | -3.0076
-19.5 | -0.7106 | 0.2357 | 0.054424 | -3.0149
-19 | -0.69617 | 0.22935 | 0.04966 | -3.0354
-18.5 | -0.68133 | 0.22218 | 0.044439 | -3.0665
-18 | -0.66347 | 0.2143 | 0.039052 | -3.096
-17.5 | -0.64385 | 0.20543 | 0.033628 | -3.1341
-17 | -0.62998 | 0.19617 | 0.027904 | -3.2114
-16.5 | -1.0401 | 0.059448 | -0.057095 | -17.4967
-16 | -1.2371 | 0.025443 | -0.10845 | -48.6225
-15.5 | -1.2072 | 0.021425 | -0.1094 | -56.3485
-15 | -1.1581 | 0.018733 | -0.11204 | -61.8198
-14.5 | -1.1074 | 0.01686 | -0.11324 | -65.6831
-14 | -1.0547 | 0.015301 | -0.11452 | -68.9288
-13.5 | -1.0005 | 0.013983 | -0.11551 | -71.5501
-13 | -0.94565 | 0.012865 | -0.11612 | -73.5063
-12.5 | -0.89053 | 0.0119 | -0.11653 | -74.8372
-12 | -0.83502 | 0.01105 | -0.11689 | -75.5689
-11.5 | -0.77899 | 0.010294 | -0.11727 | -75.6715
-11 | -0.72243 | 0.0096208 | -0.11767 | -75.0903
-10.5 | -0.6654 | 0.00902 | -0.11807 | -73.7692
-10 | -0.60791 | 0.0084815 | -0.11849 | -71.6749
-9.5 | -0.55 | 0.0079929 | -0.11896 | -68.8118
-9 | -0.49187 | 0.0075455 | -0.11945 | -65.1869
-8.5 | -0.4337 | 0.0071362 | -0.11994 | -60.7745
-8 | -0.3756 | 0.0067644 | -0.12042 | -55.5253
-7.5 | -0.31744 | 0.0064323 | -0.12088 | -49.3508
-7 | -0.25894 | 0.0061446 | -0.1213 | -42.1404
-6.5 | -0.20055 | 0.0059002 | -0.12172 | -33.9896
-6 | -0.14215 | 0.0056954 | -0.1221 | -24.9592
-5.5 | -0.083626 | 0.0055352 | -0.12242 | -15.1079
-5 | -0.025152 | 0.0054308 | -0.1227 | -4.6313
-4.5 | 0.03282 | 0.0053943 | -0.12297 | 6.0843
-4 | 0.090479 | 0.0054012 | -0.12328 | 16.7516
-3.5 | 0.14838 | 0.0054084 | -0.12363 | 27.4351
-3 | 0.20646 | 0.0054279 | -0.12399 | 38.0367
-2.5 | 0.26455 | 0.0054365 | -0.12435 | 48.6627
-2 | 0.32268 | 0.0054373 | -0.12467 | 59.3453
-1.5 | 0.38081 | 0.0054364 | -0.12497 | 70.0483
-1 | 0.43874 | 0.0054538 | -0.12532 | 80.4464
-0.5 | 0.49668 | 0.0055223 | -0.12565 | 89.94
0 | 0.55411 | 0.0056474 | -0.12595 | 98.1171
0.5 | 0.61145 | 0.005789 | -0.12631 | 105.6232
1 | 0.66831 | 0.0058981 | -0.12657 | 113.3107
1.5 | 0.72616 | 0.0060051 | -0.12685 | 120.9239
2 | 0.78336 | 0.0061037 | -0.12712 | 128.3419
2.5 | 0.84056 | 0.0062102 | -0.12743 | 135.3519
3 | 0.89755 | 0.0063256 | -0.12772 | 141.8912
3.5 | 0.95443 | 0.006493 | -0.12799 | 146.9932
4 | 1.0105 | 0.0067217 | -0.12813 | 150.3314
4.5 | 1.0662 | 0.0070249 | -0.12828 | 151.7748
5 | 1.1219 | 0.0073827 | -0.12831 | 151.9621
5.5 | 1.1711 | 0.0076889 | -0.12713 | 152.3088
6 | 1.2256 | 0.0081431 | -0.12713 | 150.5142
6.5 | 1.2802 | 0.0085744 | -0.12701 | 149.3041
7 | 1.3341 | 0.0089872 | -0.12674 | 148.4433
7.5 | 1.3878 | 0.0094021 | -0.1264 | 147.6096
8 | 1.441 | 0.0098346 | -0.12601 | 146.5256
8.5 | 1.4935 | 0.010292 | -0.12556 | 145.1118
9 | 1.5456 | 0.010781 | -0.12502 | 143.3655
9.5 | 1.5971 | 0.011302 | -0.12438 | 141.3065
10 | 1.6478 | 0.011859 | -0.12364 | 138.949
10.5 | 1.6977 | 0.012456 | -0.12278 | 136.3009
11 | 1.7466 | 0.013096 | -0.1218 | 133.3723
11.5 | 1.7944 | 0.013784 | -0.12068 | 130.184
12 | 1.8409 | 0.014522 | -0.11941 | 126.7646
12.5 | 1.886 | 0.015315 | -0.11797 | 123.1426
13 | 1.9295 | 0.016168 | -0.11631 | 119.344
13.5 | 1.9712 | 0.017083 | -0.11439 | 115.3892
14 | 2.0106 | 0.018067 | -0.11216 | 111.2808
14.5 | 2.0465 | 0.019131 | -0.10943 | 106.9731
15 | 2.0765 | 0.020302 | -0.10572 | 102.2795
15.5 | 2.0973 | 0.021644 | -0.10055 | 96.8998
16 | 2.111 | 0.02324 | -0.094589 | 90.836
16.5 | 2.123 | 0.025176 | -0.089061 | 84.3246
17 | 2.1334 | 0.027554 | -0.084091 | 77.425
17.5 | 2.1411 | 0.030468 | -0.079491 | 70.2752
18 | 2.1457 | 0.033975 | -0.075319 | 63.1551
18.5 | 2.1459 | 0.038206 | -0.071828 | 56.166
19 | 2.1404 | 0.043394 | -0.069304 | 49.3244
19.5 | 2.1288 | 0.049767 | -0.067785 | 42.7759
20 | 2.1096 | 0.057885 | -0.067641 | 36.4449

## 129. Re 12M Mach 0.00 (3)
BIGFOIL.COM POLAR EXPORT
MID 106
MID 106 |  |  |  | Cl Max: | 0.573 | at alpha= | 0 | deg
JavaFoil+Calcfoil stall+Eppler ext transition |  |  |  | L/D Max: | 71.192 | at alpha= | 0 | deg
Re: | 12000000 |  |  | Cd Min: | 0.00794 | at alpha= | -2 | deg
Mach: | 0 |  |  | Cl=0 at alpha= | -4.9052 | deg
|  |  |  | @ Cl=0.1, Cd= | 0.00888
|  |  |  | @ Cl=0.4, Cd= | 0.00888
|  |  |  | @ Cl=0.6, Cd= | 0.00888
alpha (deg) | Cl | Cd | Cm | Cl/Cd
-20 | -1.409 | 0.17375 | -0.059 | -8.109
-19.5 | -1.364 | 0.16641 | -0.059 | -8.194
-19 | -1.318 | 0.15929 | -0.059 | -8.272
-18.5 | -1.272 | 0.15259 | -0.059 | -8.336
-18 | -1.226 | 0.14602 | -0.059 | -8.397
-17.5 | -1.18 | 0.13959 | -0.059 | -8.453
-17 | -1.134 | 0.13337 | -0.059 | -8.503
-16.5 | -1.088 | 0.12649 | -0.06 | -8.602
-16 | -1.042 | 0.12068 | -0.06 | -8.633
-15.5 | -0.996 | 0.11476 | -0.06 | -8.675
-15 | -0.949 | 0.10876 | -0.061 | -8.73
-14.5 | -0.903 | 0.10329 | -0.061 | -8.744
-14 | -0.857 | 0.098 | -0.062 | -8.743
-13.5 | -0.81 | 0.09301 | -0.062 | -8.711
-13 | -0.764 | 0.08798 | -0.062 | -8.681
-12.5 | -0.718 | 0.08275 | -0.063 | -8.671
-12 | -0.671 | 0.07795 | -0.064 | -8.609
-11.5 | -0.625 | 0.07348 | -0.065 | -8.501
-11 | -0.578 | 0.06895 | -0.067 | -8.386
-10.5 | -0.532 | 0.06453 | -0.068 | -8.242
-10 | -0.485 | 0.06032 | -0.07 | -8.048
-9.5 | -0.439 | 0.056 | -0.072 | -7.843
-9 | -0.393 | 0.05122 | -0.075 | -7.683
-8.5 | -0.351 | 0.04307 | -0.083 | -8.159
-8 | -0.314 | 0.03072 | -0.094 | -10.227
-7.5 | -0.303 | 0.00817 | -0.117 | -37.145
-7 | -0.245 | 0.00819 | -0.117 | -29.907
-6.5 | -0.187 | 0.00819 | -0.117 | -22.784
-6 | -0.128 | 0.00806 | -0.117 | -15.894
-5.5 | -0.07 | 0.0081 | -0.117 | -8.585
-5 | -0.011 | 0.00811 | -0.117 | -1.362
-4.5 | 0.047 | 0.00797 | -0.117 | 5.956
-4 | 0.106 | 0.008 | -0.118 | 13.25
-3.5 | 0.164 | 0.00796 | -0.118 | 20.659
-3 | 0.223 | 0.00796 | -0.118 | 27.989
-2.5 | 0.281 | 0.00795 | -0.118 | 35.399
-2 | 0.34 | 0.00794 | -0.118 | 42.824
-1.5 | 0.398 | 0.00798 | -0.118 | 49.919
-1 | 0.457 | 0.008 | -0.118 | 57.096
-0.5 | 0.515 | 0.00797 | -0.118 | 64.579
0 | 0.573 | 0.00805 | -0.118 | 71.192
0.5 | 0.048 | 0.00802 | -0.118 | 5.942
1 | 0.052 | 0.00804 | -0.118 | 6.463
1.5 | 0.056 | 0.00822 | -0.118 | 6.843
2 | 0.06 | 0.00822 | -0.118 | 7.356
2.5 | 0.065 | 0.00828 | -0.118 | 7.819
3 | 0.069 | 0.0084 | -0.118 | 8.218
3.5 | 0.073 | 0.0084 | -0.119 | 8.728
4 | 0.078 | 0.00853 | -0.119 | 9.092
4.5 | 0.082 | 0.00859 | -0.119 | 9.526
5 | 0.086 | 0.00888 | -0.119 | 9.698

## 130. Re 12M Mach 0.10 (1)
BIGFOIL.COM POLAR EXPORT
MID 106
MID 106 |  |  |  | Cl Max: | 2.0823 | at alpha= | 16 | deg
XFOIL ncrit=9 |  |  |  | L/D Max: | 150.633 | at alpha= | 6 | deg
Re: | 12000000 |  |  | Cd Min: | 0.09671 | at alpha= | 20 | deg
Mach: | 0.1 |  |  | Cl=0 at alpha= | -4.7615 | deg
|  |  |  | @ Cl=0.1, Cd= | 0.0052031
|  |  |  | @ Cl=0.4, Cd= | 0.005524
|  |  |  | @ Cl=0.6, Cd= | 0.0058261
alpha (deg) | Cl | Cd | Cm | Cl/Cd
-12.5 | -0.8982 | 0.02292 | -0.1082 | -39.1885
-12 | -0.848 | 0.01765 | -0.113 | -48.0453
-11.5 | -0.7931 | 0.01519 | -0.1148 | -52.212
-11 | -0.7364 | 0.01295 | -0.1164 | -56.8649
-10.5 | -0.6787 | 0.01164 | -0.1173 | -58.3076
-10 | -0.6203 | 0.01027 | -0.1182 | -60.3992
-8.5 | -0.4429 | 0.0077 | -0.1202 | -57.5195
-8 | -0.3832 | 0.00699 | -0.1208 | -54.8212
-7.5 | -0.3242 | 0.00667 | -0.1211 | -48.6057
-7 | -0.2651 | 0.0064 | -0.1215 | -41.4219
-6 | -0.1465 | 0.00581 | -0.1223 | -25.2151
-5.5 | -0.0873 | 0.00559 | -0.1226 | -15.6172
-5 | -0.0281 | 0.0054 | -0.1231 | -5.2037
-4.5 | 0.0308 | 0.00529 | -0.1234 | 5.8223
-4 | 0.0898 | 0.00521 | -0.1238 | 17.2361
-3.5 | 0.1486 | 0.00517 | -0.1242 | 28.7427
-3 | 0.2074 | 0.00518 | -0.1245 | 40.0386
-2.5 | 0.2658 | 0.00533 | -0.1249 | 49.8687
-2 | 0.3241 | 0.00544 | -0.1253 | 59.5772
-1.5 | 0.3825 | 0.0055 | -0.1256 | 69.5455
-1 | 0.4408 | 0.00558 | -0.1259 | 78.9964
-0.5 | 0.499 | 0.00565 | -0.1262 | 88.3186
0 | 0.5572 | 0.00573 | -0.1265 | 97.2426
0.5 | 0.6151 | 0.00586 | -0.1268 | 104.9659
1 | 0.6731 | 0.00594 | -0.1272 | 113.3165
1.5 | 0.7311 | 0.00603 | -0.1275 | 121.2438
2 | 0.7884 | 0.00624 | -0.1278 | 126.3462
2.5 | 0.8457 | 0.00642 | -0.128 | 131.729
3 | 0.9028 | 0.00664 | -0.1282 | 135.9639
3.5 | 0.96 | 0.00677 | -0.1284 | 141.8021
4 | 1.0171 | 0.00693 | -0.1287 | 146.7677
4.5 | 1.0737 | 0.00715 | -0.1288 | 150.1678
5.5 | 1.1813 | 0.00788 | -0.1283 | 149.9112
6 | 1.2367 | 0.00821 | -0.1281 | 150.6334
6.5 | 1.2915 | 0.00863 | -0.1278 | 149.6524
7 | 1.3456 | 0.00911 | -0.1275 | 147.7058
7.5 | 1.3996 | 0.00955 | -0.1271 | 146.555
8 | 1.453 | 0.01003 | -0.1267 | 144.8654
8.5 | 1.5063 | 0.01048 | -0.1262 | 143.7309
9 | 1.5588 | 0.011 | -0.1256 | 141.7091
9.5 | 1.61 | 0.01164 | -0.1248 | 138.3162
10 | 1.6603 | 0.01235 | -0.1238 | 134.4372
10.5 | 1.7099 | 0.01307 | -0.1227 | 130.8263
11 | 1.7591 | 0.01375 | -0.1216 | 127.9345
11.5 | 1.8071 | 0.01447 | -0.1203 | 124.886
12 | 1.8541 | 0.01522 | -0.1189 | 121.82
12.5 | 1.8996 | 0.01603 | -0.1173 | 118.5028
13 | 1.9435 | 0.01689 | -0.1154 | 115.0681
13.5 | 1.9853 | 0.01781 | -0.1132 | 111.4711
14 | 2.0239 | 0.01887 | -0.1105 | 107.2549
14.5 | 2.0576 | 0.02011 | -0.107 | 102.3173
15 | 2.0797 | 0.02166 | -0.1016 | 96.0157
15.5 | 2.0807 | 0.02392 | -0.093 | 86.9858
16 | 2.0823 | 0.02679 | -0.086 | 77.7268
16.5 | 2.0788 | 0.03056 | -0.0799 | 68.0236
17 | 2.0769 | 0.03471 | -0.0753 | 59.8358
17.5 | 2.0707 | 0.03983 | -0.0717 | 51.9885
18 | 2.0576 | 0.04626 | -0.0694 | 44.479
18.5 | 2.0348 | 0.0547 | -0.0688 | 37.1993
19 | 2.0033 | 0.06551 | -0.0704 | 30.5801
19.5 | 1.9602 | 0.07896 | -0.0742 | 24.8252
20 | 1.8961 | 0.09671 | -0.0808 | 19.606

## 131. Re 12M Mach 0.10 (2)
BIGFOIL.COM POLAR EXPORT
MID 106
MID 106 |  |  |  | Cl Max: | 0.576 | at alpha= | 0 | deg
JavaFoil+Calcfoil stall+Eppler ext transition |  |  |  | L/D Max: | 71.56 | at alpha= | 0 | deg
Re: | 12000000 |  |  | Cd Min: | 0.00793 | at alpha= | -4.5 | deg
Mach: | 0.1 |  |  | Cl=0 at alpha= | -4.9068 | deg
|  |  |  | @ Cl=0.1, Cd= | 0.00896
|  |  |  | @ Cl=0.4, Cd= | 0.00896
|  |  |  | @ Cl=0.6, Cd= | 0.00896
alpha (deg) | Cl | Cd | Cm | Cl/Cd
-20 | -1.416 | 0.17688 | -0.059 | -8.003
-19.5 | -1.37 | 0.16897 | -0.059 | -8.107
-19 | -1.324 | 0.16236 | -0.059 | -8.155
-18.5 | -1.278 | 0.15592 | -0.059 | -8.196
-18 | -1.232 | 0.14879 | -0.059 | -8.278
-17.5 | -1.186 | 0.14173 | -0.059 | -8.365
-17 | -1.139 | 0.13521 | -0.059 | -8.426
-16.5 | -1.093 | 0.12869 | -0.059 | -8.492
-16 | -1.047 | 0.12226 | -0.06 | -8.561
-15.5 | -1 | 0.11567 | -0.06 | -8.648
-15 | -0.954 | 0.11039 | -0.06 | -8.638
-14.5 | -0.907 | 0.10468 | -0.061 | -8.666
-14 | -0.861 | 0.09928 | -0.061 | -8.668
-13.5 | -0.814 | 0.0943 | -0.061 | -8.629
-13 | -0.767 | 0.08875 | -0.062 | -8.645
-12.5 | -0.721 | 0.08379 | -0.063 | -8.599
-12 | -0.674 | 0.07891 | -0.064 | -8.541
-11.5 | -0.627 | 0.07405 | -0.065 | -8.473
-11 | -0.58 | 0.06985 | -0.066 | -8.31
-10.5 | -0.534 | 0.06505 | -0.068 | -8.211
-10 | -0.488 | 0.06075 | -0.07 | -8.025
-9.5 | -0.441 | 0.05685 | -0.071 | -7.751
-9 | -0.395 | 0.05223 | -0.074 | -7.554
-8.5 | -0.35 | 0.04576 | -0.08 | -7.657
-8 | -0.312 | 0.0339 | -0.092 | -9.201
-7.5 | -0.305 | 0.00817 | -0.118 | -37.331
-7 | -0.246 | 0.0082 | -0.118 | -30.035
-6.5 | -0.187 | 0.00819 | -0.118 | -22.879
-6 | -0.129 | 0.00806 | -0.118 | -15.973
-5.5 | -0.07 | 0.0081 | -0.118 | -8.628
-5 | -0.011 | 0.00811 | -0.118 | -1.369
-4.5 | 0.048 | 0.00793 | -0.118 | 6.017
-4 | 0.106 | 0.00799 | -0.118 | 13.322
-3.5 | 0.165 | 0.00796 | -0.118 | 20.768
-3 | 0.224 | 0.00796 | -0.118 | 28.138
-2.5 | 0.283 | 0.00795 | -0.118 | 35.585
-2 | 0.342 | 0.00793 | -0.118 | 43.051
-1.5 | 0.4 | 0.00798 | -0.119 | 50.182
-1 | 0.459 | 0.008 | -0.119 | 57.396
-0.5 | 0.518 | 0.00797 | -0.119 | 64.916
0 | 0.576 | 0.00805 | -0.119 | 71.56
0.5 | 0.03 | 0.00802 | -0.119 | 3.8
1 | 0.033 | 0.00804 | -0.119 | 4.129
1.5 | 0.036 | 0.00822 | -0.119 | 4.369
2 | 0.039 | 0.00822 | -0.119 | 4.694
2.5 | 0.041 | 0.00828 | -0.119 | 4.987
3 | 0.044 | 0.0084 | -0.119 | 5.239
3.5 | 0.047 | 0.0084 | -0.119 | 5.563
4 | 0.049 | 0.00854 | -0.119 | 5.793
4.5 | 0.052 | 0.0086 | -0.119 | 6.069
5 | 0.055 | 0.00896 | -0.119 | 6.134

## 132. Re 12M Mach 0.25 (1)
BIGFOIL.COM POLAR EXPORT
MID 106
MID 106 |  |  |  | Cl Max: | 1.9649 | at alpha= | 13 | deg
XFOIL ncrit=9 |  |  |  | L/D Max: | 152.948 | at alpha= | 4.5 | deg
Re: | 12000000 |  |  | Cd Min: | 0.21802 | at alpha= | -17 | deg
Mach: | 0.25 |  |  | Cl=0 at alpha= | -4.729 | deg
|  |  |  | @ Cl=0.1, Cd= | 0.0052267
|  |  |  | @ Cl=0.4, Cd= | 0.005517
|  |  |  | @ Cl=0.6, Cd= | 0.0058196
alpha (deg) | Cl | Cd | Cm | Cl/Cd
-17 | -0.6176 | 0.21802 | 0.0333 | -2.8328
-16.5 | -0.5983 | 0.21092 | 0.0295 | -2.8366
-16 | -0.5805 | 0.20376 | 0.0258 | -2.8489
-15.5 | -0.5634 | 0.19658 | 0.0222 | -2.866
-15 | -0.5465 | 0.18926 | 0.0186 | -2.8876
-14 | -0.5338 | 0.16609 | 0.0105 | -3.2139
-13.5 | -0.5185 | 0.15928 | 0.0074 | -3.2553
-13 | -0.3536 | 0.13515 | -0.017 | -2.6164
-12 | -0.4999 | 0.13133 | -0.0038 | -3.8064
-11.5 | -0.5327 | 0.11306 | -0.0119 | -4.7117
-11 | -0.5507 | 0.09971 | -0.0193 | -5.523
-10.5 | -0.5587 | 0.08969 | -0.0249 | -6.2292
-10 | -0.59 | 0.07579 | -0.0347 | -7.7847
-9.5 | -0.6079 | 0.0145 | -0.1228 | -41.9241
-9 | -0.5431 | 0.01088 | -0.1253 | -49.9173
-8.5 | -0.4777 | 0.00908 | -0.1262 | -52.6101
-8 | -0.4126 | 0.00789 | -0.1266 | -52.294
-7.5 | -0.3482 | 0.00717 | -0.1267 | -48.5635
-7 | -0.2845 | 0.00668 | -0.1268 | -42.5898
-6.5 | -0.2214 | 0.00635 | -0.1268 | -34.8661
-6 | -0.1586 | 0.00606 | -0.1268 | -26.1716
-5.5 | -0.0959 | 0.00575 | -0.127 | -16.6783
-5 | -0.0336 | 0.00551 | -0.1272 | -6.098
-4.5 | 0.0284 | 0.00534 | -0.1275 | 5.3184
-4 | 0.09 | 0.00523 | -0.1277 | 17.2084
-3.5 | 0.1513 | 0.00521 | -0.1279 | 29.0403
-3 | 0.2124 | 0.0052 | -0.1282 | 40.8462
-2.5 | 0.273 | 0.00531 | -0.1285 | 51.4124
-2 | 0.3335 | 0.00544 | -0.1289 | 61.3051
-1.5 | 0.394 | 0.00551 | -0.1292 | 71.5064
-1 | 0.4543 | 0.00558 | -0.1295 | 81.4158
-0.5 | 0.5145 | 0.00567 | -0.1297 | 90.7407
0 | 0.5745 | 0.00576 | -0.13 | 99.7396
0.5 | 0.6344 | 0.0059 | -0.1303 | 107.5254
1.5 | 0.7543 | 0.00611 | -0.131 | 123.4534
2 | 0.8137 | 0.00631 | -0.1312 | 128.954
2.5 | 0.8731 | 0.00651 | -0.1314 | 134.1167
3 | 0.9324 | 0.00672 | -0.1315 | 138.75
3.5 | 0.9919 | 0.00686 | -0.1316 | 144.5918
4 | 1.0512 | 0.00706 | -0.1317 | 148.8952
4.5 | 1.1104 | 0.00726 | -0.1317 | 152.9477
5.5 | 1.2224 | 0.00809 | -0.1307 | 151.1001
6 | 1.2804 | 0.00849 | -0.1302 | 150.8127
6.5 | 1.3377 | 0.00896 | -0.1296 | 149.2969
7 | 1.3949 | 0.00945 | -0.1289 | 147.6085
7.5 | 1.4516 | 0.00998 | -0.128 | 145.4509
8 | 1.5085 | 0.01047 | -0.1272 | 144.0783
8.5 | 1.5644 | 0.01106 | -0.126 | 141.4467
9 | 1.6194 | 0.01177 | -0.1247 | 137.5871
9.5 | 1.6728 | 0.01264 | -0.1229 | 132.3418
10 | 1.7257 | 0.01351 | -0.121 | 127.735
10.5 | 1.7779 | 0.01436 | -0.119 | 123.8092
11 | 1.8287 | 0.0153 | -0.1167 | 119.5229
11.5 | 1.8763 | 0.01647 | -0.1138 | 113.9223
12 | 1.9189 | 0.01795 | -0.11 | 106.9025
12.5 | 1.952 | 0.01997 | -0.1049 | 97.7466
13 | 1.9649 | 0.02263 | -0.0967 | 86.8272
13.5 | 1.9515 | 0.02612 | -0.0856 | 74.7129
14 | 1.931 | 0.03134 | -0.0769 | 61.6146
14.5 | 1.9021 | 0.03852 | -0.0709 | 49.3795
15 | 1.8679 | 0.04776 | -0.0684 | 39.1101
15.5 | 1.8325 | 0.05886 | -0.0694 | 31.1332
16 | 1.7913 | 0.07249 | -0.0736 | 24.711
16.5 | 1.7495 | 0.08726 | -0.0794 | 20.0493
17 | 1.7085 | 0.10238 | -0.0857 | 16.6878
17.5 | 1.664 | 0.1185 | -0.093 | 14.0422
18 | 1.6239 | 0.13421 | -0.1006 | 12.0997

## 133. Re 12M Mach 0.25 (2)
BIGFOIL.COM POLAR EXPORT
MID 106
MID 106 |  |  |  | Cl Max: | 0.146 | at alpha= | 20 | deg
JavaFoil+Calcfoil stall+Eppler ext transition |  |  |  | L/D Max: | 10.425 | at alpha= | 10.5 | deg
Re: | 12000000 |  |  | Cd Min: | 0.00792 | at alpha= | -2 | deg
Mach: | 0.25 |  |  | Cl=0 at alpha= | -4.875 | deg
|  |  |  | @ Cl=0.1, Cd= | 0.0099933
|  |  |  | @ Cl=0.4, Cd= | 0.15535
|  |  |  | @ Cl=0.6, Cd= | 0.15535
alpha (deg) | Cl | Cd | Cm | Cl/Cd
-20 | -0.089 | 0.16904 | -0.064 | -0.525
-19.5 | -0.086 | 0.16715 | -0.063 | -0.514
-19 | -0.083 | 0.15926 | -0.063 | -0.521
-18.5 | -0.08 | 0.15144 | -0.063 | -0.529
-18 | -0.077 | 0.1443 | -0.063 | -0.536
-17.5 | -0.074 | 0.14276 | -0.062 | -0.521
-17 | -0.071 | 0.13576 | -0.062 | -0.526
-16.5 | -0.069 | 0.12943 | -0.062 | -0.53
-16 | -0.066 | 0.12599 | -0.061 | -0.521
-15.5 | -0.063 | 0.11945 | -0.061 | -0.525
-15 | -0.06 | 0.11339 | -0.062 | -0.527
-14.5 | -0.057 | 0.11017 | -0.061 | -0.516
-14 | -0.054 | 0.10461 | -0.061 | -0.515
-13.5 | -0.051 | 0.09813 | -0.061 | -0.52
-13 | -0.048 | 0.09449 | -0.06 | -0.508
-12.5 | -0.045 | 0.08867 | -0.061 | -0.509
-12 | -0.042 | 0.08373 | -0.062 | -0.504
-11.5 | -0.039 | 0.07885 | -0.062 | -0.498
-11 | -0.036 | 0.07438 | -0.063 | -0.488
-10.5 | -0.033 | 0.06932 | -0.065 | -0.482
-10 | -0.03 | 0.06481 | -0.066 | -0.47
-9.5 | -0.028 | 0.0608 | -0.067 | -0.452
-9 | -0.025 | 0.05641 | -0.07 | -0.436
-8.5 | -0.022 | 0.05195 | -0.073 | -0.417
-8 | -0.019 | 0.04764 | -0.076 | -0.394
-7.5 | -0.016 | 0.03935 | -0.086 | -0.408
-7 | -0.014 | 0.02151 | -0.105 | -0.646
-6.5 | -0.012 | 0.00818 | -0.121 | -1.441
-6 | -0.008 | 0.00817 | -0.121 | -0.99
-5.5 | -0.004 | 0.00803 | -0.121 | -0.547
-5 | -0.001 | 0.00808 | -0.121 | -0.086
-4.5 | 0.003 | 0.00803 | -0.121 | 0.373
-4 | 0.007 | 0.00798 | -0.121 | 0.839
-3.5 | 0.01 | 0.00796 | -0.121 | 1.305
-3 | 0.014 | 0.00794 | -0.122 | 1.773
-2.5 | 0.018 | 0.00794 | -0.122 | 2.24
-2 | 0.021 | 0.00792 | -0.122 | 2.71
-1.5 | 0.025 | 0.00796 | -0.122 | 3.159
-1 | 0.029 | 0.00799 | -0.122 | 3.612
-0.5 | 0.033 | 0.00797 | -0.122 | 4.083
0 | 0.036 | 0.00805 | -0.122 | 4.5
0.5 | 0.04 | 0.00802 | -0.122 | 4.97
1 | 0.044 | 0.00807 | -0.122 | 5.395
1.5 | 0.047 | 0.00822 | -0.122 | 5.742
2 | 0.051 | 0.00824 | -0.122 | 6.179
2.5 | 0.055 | 0.0083 | -0.122 | 6.572
3 | 0.058 | 0.00842 | -0.122 | 6.911
3.5 | 0.062 | 0.00842 | -0.122 | 7.341
4 | 0.065 | 0.00849 | -0.122 | 7.711
4.5 | 0.069 | 0.00863 | -0.123 | 8.005
5 | 0.073 | 0.00895 | -0.123 | 8.125
5.5 | 0.076 | 0.00912 | -0.123 | 8.372
6 | 0.08 | 0.00893 | -0.123 | 8.95
6.5 | 0.084 | 0.00911 | -0.123 | 9.167
7 | 0.087 | 0.00932 | -0.123 | 9.349
7.5 | 0.091 | 0.00946 | -0.123 | 9.593
8 | 0.094 | 0.00962 | -0.123 | 9.802
8.5 | 0.098 | 0.00982 | -0.123 | 9.963
9 | 0.101 | 0.01008 | -0.123 | 10.061
9.5 | 0.105 | 0.0103 | -0.123 | 10.188
10 | 0.108 | 0.01054 | -0.123 | 10.288
10.5 | 0.112 | 0.01074 | -0.123 | 10.425
11 | 0.115 | 0.02202 | -0.122 | 5.205
11.5 | 0.117 | 0.02328 | -0.121 | 5.041
12 | 0.12 | 0.0249 | -0.12 | 4.819
12.5 | 0.122 | 0.02696 | -0.119 | 4.539
13 | 0.124 | 0.03039 | -0.117 | 4.08
13.5 | 0.124 | 0.03673 | -0.114 | 3.389
14 | 0.125 | 0.04587 | -0.11 | 2.715
14.5 | 0.124 | 0.05952 | -0.104 | 2.084
15 | 0.123 | 0.07767 | -0.097 | 1.588
15.5 | 0.124 | 0.09382 | -0.091 | 1.319
16 | 0.127 | 0.09444 | -0.093 | 1.347
16.5 | 0.128 | 0.10831 | -0.088 | 1.185
17 | 0.133 | 0.10389 | -0.092 | 1.277
17.5 | 0.134 | 0.11674 | -0.089 | 1.149
18 | 0.136 | 0.12868 | -0.086 | 1.056
18.5 | 0.138 | 0.13606 | -0.085 | 1.017
19 | 0.142 | 0.1344 | -0.088 | 1.057
19.5 | 0.144 | 0.14442 | -0.086 | 0.998
20 | 0.146 | 0.15535 | -0.084 | 0.942

## 134. Re 12M Mach 0.50 (1)
BIGFOIL.COM POLAR EXPORT
MID 106
MID 106 |  |  |  | Cl Max: | 1.6564 | at alpha= | 8 | deg
XFOIL ncrit=9 |  |  |  | L/D Max: | 160.465 | at alpha= | 4.5 | deg
Re: | 12000000 |  |  | Cd Min: | 0.28313 | at alpha= | -20 | deg
Mach: | 0.5 |  |  | Cl=0 at alpha= | -4.5721 | deg
|  |  |  | @ Cl=0.1, Cd= | 0.0054473
|  |  |  | @ Cl=0.4, Cd= | 0.0055188
|  |  |  | @ Cl=0.6, Cd= | 0.0058089
alpha (deg) | Cl | Cd | Cm | Cl/Cd
-20 | -0.7882 | 0.28313 | 0.0673 | -2.7839
-19.5 | -0.7653 | 0.27434 | 0.0618 | -2.7896
-19 | -0.7418 | 0.26567 | 0.0564 | -2.7922
-18.5 | -0.7185 | 0.25677 | 0.0512 | -2.7982
-18 | -0.6956 | 0.24747 | 0.0461 | -2.8108
-17.5 | -0.6726 | 0.2391 | 0.0411 | -2.813
-17 | -0.6494 | 0.23169 | 0.0364 | -2.8029
-16.5 | -0.6258 | 0.22422 | 0.0318 | -2.791
-16 | -0.6028 | 0.21592 | 0.0273 | -2.7918
-15.5 | -0.5805 | 0.20775 | 0.0228 | -2.7942
-15 | -0.5588 | 0.19963 | 0.0185 | -2.7992
-14.5 | -0.5378 | 0.19158 | 0.0144 | -2.8072
-14 | -0.5174 | 0.18354 | 0.0104 | -2.819
-13.5 | -0.4994 | 0.17494 | 0.0063 | -2.8547
-13 | -0.4816 | 0.16648 | 0.0025 | -2.8928
-12.5 | -0.4657 | 0.15758 | -0.0012 | -2.9553
-12 | -0.451 | 0.14877 | -0.0049 | -3.0315
-11.5 | -0.2952 | 0.12184 | -0.0269 | -2.4228
-11 | -0.2854 | 0.11522 | -0.029 | -2.477
-10.5 | -0.4066 | 0.12567 | -0.0142 | -3.2355
-10 | -0.3918 | 0.11849 | -0.0171 | -3.3066
-9.5 | -0.3784 | 0.11088 | -0.0204 | -3.4127
-9 | -0.3685 | 0.10255 | -0.0241 | -3.5934
-8.5 | -0.3617 | 0.09374 | -0.0285 | -3.8585
-8 | -0.3573 | 0.08472 | -0.0336 | -4.2174
-7.5 | -0.3567 | 0.07532 | -0.0398 | -4.7358
-7 | -0.3492 | 0.06531 | -0.0503 | -5.3468
-6.5 | -0.3177 | 0.05208 | -0.0723 | -6.1002
-6 | -0.2474 | 0.03194 | -0.1122 | -7.7458
-5.5 | -0.1543 | 0.00875 | -0.1463 | -17.6343
-5 | -0.0671 | 0.0062 | -0.1472 | -10.8226
-4.5 | 0.0113 | 0.00576 | -0.1462 | 1.9618
-4 | 0.0871 | 0.00547 | -0.1456 | 15.9232
-3.5 | 0.1609 | 0.00534 | -0.1451 | 30.1311
-3 | 0.2333 | 0.0053 | -0.1448 | 44.0189
-2.5 | 0.3047 | 0.00531 | -0.1447 | 57.3823
-2 | 0.3748 | 0.00549 | -0.1448 | 68.2696
-1.5 | 0.4448 | 0.00557 | -0.1449 | 79.8564
-1 | 0.5143 | 0.00565 | -0.145 | 91.0265
-0.5 | 0.5834 | 0.00578 | -0.1452 | 100.9343
0 | 0.6524 | 0.0059 | -0.1454 | 110.5763
0.5 | 0.7211 | 0.00607 | -0.1456 | 118.7974
1 | 0.7898 | 0.00628 | -0.1457 | 125.7643
1.5 | 0.8587 | 0.00646 | -0.1459 | 132.9257
2 | 0.9276 | 0.00669 | -0.1459 | 138.6547
2.5 | 0.9967 | 0.00692 | -0.1457 | 144.0318
3 | 1.0662 | 0.00715 | -0.1453 | 149.1189
3.5 | 1.1366 | 0.00733 | -0.1449 | 155.0614
4 | 1.2072 | 0.00756 | -0.1442 | 159.6825
4.5 | 1.2773 | 0.00796 | -0.1432 | 160.4648
5 | 1.3428 | 0.00902 | -0.1413 | 148.8692
5.5 | 1.411 | 0.00909 | -0.1392 | 155.2255
6 | 1.4812 | 0.00974 | -0.1367 | 152.0739
6.5 | 1.5522 | 0.01042 | -0.1338 | 148.9635
7 | 1.6206 | 0.01154 | -0.1296 | 140.4333
7.5 | 1.653 | 0.01563 | -0.1198 | 105.7582
8 | 1.6564 | 0.02056 | -0.1066 | 80.5642
8.5 | 1.6288 | 0.02589 | -0.0917 | 62.9123
9 | 1.5962 | 0.03333 | -0.0822 | 47.8908
9.5 | 1.5575 | 0.04328 | -0.0785 | 35.9866
10 | 1.5149 | 0.05598 | -0.0808 | 27.0615
10.5 | 1.4688 | 0.07121 | -0.0876 | 20.6263
11 | 1.4491 | 0.08377 | -0.0929 | 17.2986
11.5 | 1.4092 | 0.09942 | -0.1004 | 14.1742
12 | 1.3727 | 0.11487 | -0.1078 | 11.95
12.5 | 1.3415 | 0.12996 | -0.1152 | 10.3224
13 | 1.3166 | 0.14491 | -0.1232 | 9.0856

## 135. Re 12M Mach 0.50 (2)
BIGFOIL.COM POLAR EXPORT
MID 106
MID 106 |  |  |  | Cl Max: | 1.443 | at alpha= | 20 | deg
JavaFoil+Calcfoil stall+Eppler ext transition |  |  |  | L/D Max: | 90.628 | at alpha= | 8.5 | deg
Re: | 12000000 |  |  | Cd Min: | 0.00793 | at alpha= | -2.5 | deg
Mach: | 0.5 |  |  | Cl=0 at alpha= | -4.9054 | deg
|  |  |  | @ Cl=0.1, Cd= | 0.0079927
|  |  |  | @ Cl=0.4, Cd= | 0.0081127
|  |  |  | @ Cl=0.6, Cd= | 0.0085186
alpha (deg) | Cl | Cd | Cm | Cl/Cd
-20 | -0.901 | 0.14605 | -0.082 | -6.171
-19.5 | -0.876 | 0.13455 | -0.084 | -6.509
-19 | -0.841 | 0.14012 | -0.079 | -6.005
-18.5 | -0.818 | 0.12284 | -0.084 | -6.66
-18 | -0.796 | 0.10927 | -0.089 | -7.284
-17.5 | -0.755 | 0.12075 | -0.079 | -6.249
-17 | -0.731 | 0.10731 | -0.085 | -6.815
-16.5 | -0.696 | 0.11358 | -0.078 | -6.125
-16 | -0.669 | 0.10452 | -0.081 | -6.397
-15.5 | -0.646 | 0.09079 | -0.088 | -7.118
-15 | -0.608 | 0.09929 | -0.078 | -6.123
-14.5 | -0.583 | 0.08801 | -0.084 | -6.624
-14 | -0.549 | 0.09151 | -0.078 | -5.995
-13.5 | -0.521 | 0.08322 | -0.082 | -6.265
-13 | -0.489 | 0.08399 | -0.078 | -5.823
-12.5 | -0.461 | 0.07688 | -0.081 | -5.996
-12 | -0.429 | 0.07681 | -0.077 | -5.587
-11.5 | -0.401 | 0.06957 | -0.082 | -5.766
-11 | -0.37 | 0.06912 | -0.078 | -5.346
-10.5 | -0.342 | 0.06209 | -0.083 | -5.5
-10 | -0.31 | 0.06222 | -0.079 | -4.975
-9.5 | -0.279 | 0.06054 | -0.077 | -4.604
-9 | -0.25 | 0.05511 | -0.081 | -4.53
-8.5 | -0.219 | 0.05388 | -0.079 | -4.058
-8 | -0.188 | 0.05238 | -0.077 | -3.587
-7.5 | -0.157 | 0.05057 | -0.075 | -3.111
-7 | -0.127 | 0.04804 | -0.076 | -2.645
-6.5 | -0.097 | 0.04571 | -0.076 | -2.118
-6 | -0.067 | 0.04341 | -0.077 | -1.532
-5.5 | -0.036 | 0.03917 | -0.084 | -0.929
-5 | -0.007 | 0.00815 | -0.136 | -0.867
-4.5 | 0.03 | 0.00804 | -0.136 | 3.777
-4 | 0.068 | 0.00801 | -0.136 | 8.461
-3.5 | 0.105 | 0.00799 | -0.136 | 13.166
-3 | 0.143 | 0.00795 | -0.136 | 17.929
-2.5 | 0.18 | 0.00793 | -0.136 | 22.685
-2 | 0.217 | 0.00794 | -0.136 | 27.382
-1.5 | 0.255 | 0.00794 | -0.136 | 32.058
-1 | 0.292 | 0.00798 | -0.136 | 36.601
-0.5 | 0.329 | 0.00802 | -0.136 | 41.06
0 | 0.366 | 0.00803 | -0.136 | 45.623
0.5 | 0.403 | 0.00812 | -0.136 | 49.693
1 | 0.44 | 0.00816 | -0.137 | 53.994
1.5 | 0.477 | 0.00825 | -0.137 | 57.865
2 | 0.514 | 0.00842 | -0.137 | 61.084
2.5 | 0.551 | 0.0084 | -0.137 | 65.614
3 | 0.588 | 0.00847 | -0.137 | 69.399
3.5 | 0.625 | 0.00862 | -0.137 | 72.429
4 | 0.661 | 0.00867 | -0.137 | 76.289
4.5 | 0.698 | 0.00876 | -0.137 | 79.607
5 | 0.734 | 0.00933 | -0.137 | 78.691
5.5 | 0.77 | 0.00957 | -0.137 | 80.481
6 | 0.806 | 0.00948 | -0.137 | 85.064
6.5 | 0.842 | 0.00975 | -0.137 | 86.409
7 | 0.878 | 0.01003 | -0.137 | 87.506
7.5 | 0.914 | 0.01032 | -0.137 | 88.511
8 | 0.949 | 0.01062 | -0.137 | 89.361
8.5 | 0.985 | 0.01086 | -0.137 | 90.628
9 | 1.01 | 0.02289 | -0.136 | 44.101
9.5 | 1.038 | 0.02414 | -0.135 | 43.011
10 | 1.067 | 0.02562 | -0.135 | 41.658
10.5 | 1.093 | 0.0277 | -0.133 | 39.435
11 | 1.116 | 0.03008 | -0.132 | 37.086
11.5 | 1.133 | 0.03377 | -0.13 | 33.555
12 | 1.141 | 0.04005 | -0.126 | 28.488
12.5 | 1.125 | 0.05518 | -0.118 | 20.39
13 | 1.16 | 0.05481 | -0.119 | 21.163
13.5 | 1.2 | 0.05248 | -0.12 | 22.866
14 | 1.235 | 0.05213 | -0.121 | 23.683
14.5 | 1.195 | 0.08281 | -0.107 | 14.43
15 | 1.192 | 0.1038 | -0.097 | 11.486
15.5 | 1.207 | 0.11975 | -0.091 | 10.076
16 | 1.231 | 0.12892 | -0.09 | 9.55
16.5 | 1.261 | 0.13155 | -0.091 | 9.584
17 | 1.282 | 0.14844 | -0.089 | 8.637
17.5 | 1.307 | 0.16173 | -0.088 | 8.083
18 | 1.34 | 0.15507 | -0.091 | 8.643
18.5 | 1.36 | 0.18208 | -0.088 | 7.469
19 | 1.391 | 0.1751 | -0.091 | 7.945
19.5 | 1.423 | 0.17079 | -0.093 | 8.334
20 | 1.443 | 0.19455 | -0.091 | 7.419

## 136. Re 14M Mach 0.00 (1)
BIGFOIL.COM POLAR EXPORT
MID 106
MID 106 |  |  |  | Cl Max: | 2.139 | at alpha= | 18 | deg
XFOIL ncrit=9 |  |  |  | L/D Max: | 153.955 | at alpha= | 6 | deg
Re: | 14000000 |  |  | Cd Min: | 0.06273 | at alpha= | 20 | deg
Mach: | 0 |  |  | Cl=0 at alpha= | -4.768 | deg
|  |  |  | @ Cl=0.1, Cd= | 0.0051765
|  |  |  | @ Cl=0.4, Cd= | 0.00549
|  |  |  | @ Cl=0.6, Cd= | 0.0058054
alpha (deg) | Cl | Cd | Cm | Cl/Cd
-14.5 | -1.1011 | 0.0235 | -0.1059 | -46.8553
-14 | -1.052 | 0.01994 | -0.1095 | -52.7583
-13.5 | -0.9978 | 0.01739 | -0.1122 | -57.3778
-13 | -0.9469 | 0.01559 | -0.113 | -60.7377
-12.5 | -0.8934 | 0.01425 | -0.1137 | -62.6947
-11.5 | -0.7826 | 0.01169 | -0.1155 | -66.9461
-11 | -0.7259 | 0.0106 | -0.1163 | -68.4811
-10.5 | -0.6689 | 0.00985 | -0.1169 | -67.9086
-10 | -0.6113 | 0.00904 | -0.1175 | -67.6217
-9.5 | -0.5535 | 0.00843 | -0.1181 | -65.6584
-9 | -0.4955 | 0.00788 | -0.1186 | -62.8807
-8 | -0.3783 | 0.00674 | -0.1198 | -56.1276
-7.5 | -0.32 | 0.00646 | -0.1202 | -49.5356
-7 | -0.2616 | 0.00621 | -0.1206 | -42.1256
-6.5 | -0.2032 | 0.00599 | -0.121 | -33.9232
-6 | -0.1444 | 0.00571 | -0.1215 | -25.289
-5.5 | -0.0858 | 0.00551 | -0.1219 | -15.5717
-5 | -0.0271 | 0.00534 | -0.1224 | -5.0749
-4.5 | 0.0313 | 0.00526 | -0.1228 | 5.9506
-4 | 0.0898 | 0.00518 | -0.1232 | 17.3359
-3.5 | 0.1482 | 0.00516 | -0.1236 | 28.7209
-3 | 0.2065 | 0.0052 | -0.1239 | 39.7115
-2.5 | 0.2645 | 0.00536 | -0.1243 | 49.347
-2 | 0.3226 | 0.00542 | -0.1247 | 59.5203
-1.5 | 0.3807 | 0.00546 | -0.125 | 69.7253
-1 | 0.4386 | 0.00555 | -0.1254 | 79.027
-0.5 | 0.4964 | 0.00562 | -0.1257 | 88.3274
0 | 0.5542 | 0.00571 | -0.126 | 97.0578
0.5 | 0.6118 | 0.00583 | -0.1263 | 104.94
1 | 0.6695 | 0.00591 | -0.1266 | 113.2826
1.5 | 0.727 | 0.00601 | -0.127 | 120.9651
2 | 0.7841 | 0.00619 | -0.1272 | 126.6721
2.5 | 0.8412 | 0.00633 | -0.1275 | 132.891
3 | 0.898 | 0.00652 | -0.1277 | 137.7301
3.5 | 0.9546 | 0.00671 | -0.1279 | 142.2653
4 | 1.0113 | 0.00684 | -0.1281 | 147.8509
5.5 | 1.1751 | 0.00768 | -0.128 | 153.0078
6 | 1.2301 | 0.00799 | -0.1279 | 153.9549
6.5 | 1.2844 | 0.0084 | -0.1277 | 152.9048
7 | 1.3383 | 0.00884 | -0.1275 | 151.3914
7.5 | 1.3919 | 0.00926 | -0.1272 | 150.3132
9 | 1.55 | 0.01061 | -0.126 | 146.0886
9.5 | 1.6009 | 0.01124 | -0.1253 | 142.4288
11 | 1.7502 | 0.01306 | -0.123 | 134.0123
11.5 | 1.7983 | 0.01372 | -0.122 | 131.0714
12 | 1.8454 | 0.0144 | -0.1208 | 128.1528
12.5 | 1.8912 | 0.01513 | -0.1195 | 124.9967
13 | 1.9358 | 0.0159 | -0.118 | 121.7484
13.5 | 1.9787 | 0.01671 | -0.1163 | 118.4141
14 | 2.0194 | 0.01761 | -0.1142 | 114.6735
14.5 | 2.0571 | 0.01862 | -0.1117 | 110.478
15 | 2.0903 | 0.01979 | -0.1085 | 105.6241
15.5 | 2.1138 | 0.02117 | -0.1036 | 99.8488
16 | 2.1119 | 0.02351 | -0.0946 | 89.8299
16.5 | 2.1223 | 0.02562 | -0.0889 | 82.8376
17 | 2.1318 | 0.02813 | -0.0839 | 75.7839
17.5 | 2.1375 | 0.03127 | -0.0793 | 68.3563
18 | 2.139 | 0.03508 | -0.0754 | 60.9749
18.5 | 2.1348 | 0.03987 | -0.0721 | 53.544
19 | 2.1245 | 0.04584 | -0.0699 | 46.346
19.5 | 2.108 | 0.05322 | -0.069 | 39.6092
20 | 2.0825 | 0.06273 | -0.0699 | 33.1978

## 137. Re 14M Mach 0.00 (2)
BIGFOIL.COM POLAR EXPORT
MID 106
MID 106 |  |  |  | Cl Max: | 2.1696 | at alpha= | 18.5 | deg
NF |  |  |  | L/D Max: | 153.979 | at alpha= | 6 | deg
Re: | 14000000 |  |  | Cd Min: | 0.0053945 | at alpha= | -2 | deg
Mach: | 0 |  |  | Cl=0 at alpha= | -4.7798 | deg
|  |  |  | @ Cl=0.1, Cd= | 0.0053979
|  |  |  | @ Cl=0.4, Cd= | 0.0054163
|  |  |  | @ Cl=0.6, Cd= | 0.0057465
alpha (deg) | Cl | Cd | Cm | Cl/Cd
-20 | -0.72935 | 0.24185 | 0.058533 | -3.0158
-19.5 | -0.71412 | 0.23609 | 0.053687 | -3.0247
-19 | -0.69758 | 0.22959 | 0.048458 | -3.0384
-18.5 | -0.67905 | 0.22179 | 0.043141 | -3.0616
-18 | -0.65904 | 0.21286 | 0.037717 | -3.0961
-17.5 | -0.63817 | 0.20426 | 0.032006 | -3.1243
-17 | -0.59235 | 0.20341 | 0.005858 | -2.9121
-16.5 | -1.2925 | 0.026628 | -0.1059 | -48.5385
-16 | -1.2526 | 0.022897 | -0.10767 | -54.7062
-15.5 | -1.2111 | 0.019449 | -0.11163 | -62.2708
-15 | -1.1614 | 0.017469 | -0.11281 | -66.4858
-14.5 | -1.1098 | 0.015852 | -0.11402 | -70.0082
-14 | -1.0562 | 0.014481 | -0.11509 | -72.9377
-13.5 | -1.0017 | 0.01331 | -0.1158 | -75.2597
-13 | -0.94685 | 0.012298 | -0.11626 | -76.9891
-12.5 | -0.89159 | 0.011408 | -0.11663 | -78.1519
-12 | -0.83583 | 0.010618 | -0.117 | -78.7191
-11.5 | -0.77957 | 0.0099143 | -0.11739 | -78.6309
-11 | -0.72285 | 0.0092877 | -0.11778 | -77.8281
-10.5 | -0.66564 | 0.0087269 | -0.11821 | -76.2745
-10 | -0.60793 | 0.0082185 | -0.11867 | -73.9708
-9.5 | -0.54988 | 0.0077532 | -0.11917 | -70.924
-9 | -0.49172 | 0.0073269 | -0.11965 | -67.1115
-8.5 | -0.43357 | 0.0069386 | -0.12012 | -62.4865
-8 | -0.37549 | 0.0065883 | -0.12057 | -56.9939
-7.5 | -0.31738 | 0.0062787 | -0.12101 | -50.5493
-7 | -0.25897 | 0.0060134 | -0.12142 | -43.0653
-6.5 | -0.20065 | 0.0057904 | -0.12182 | -34.652
-6 | -0.14225 | 0.0056113 | -0.12218 | -25.3501
-5.5 | -0.083713 | 0.0054857 | -0.12248 | -15.2601
-5 | -0.025468 | 0.0054227 | -0.12277 | -4.6966
-4.5 | 0.03237 | 0.0054087 | -0.12307 | 5.9848
-4 | 0.090303 | 0.0053969 | -0.1234 | 16.7325
-3.5 | 0.14841 | 0.0054028 | -0.12375 | 27.4688
-3 | 0.20653 | 0.0054082 | -0.12412 | 38.1887
-2.5 | 0.26465 | 0.0053985 | -0.12447 | 49.0234
-2 | 0.3228 | 0.0053945 | -0.12477 | 59.838
-1.5 | 0.3809 | 0.0054041 | -0.12507 | 70.4829
-1 | 0.43886 | 0.0054412 | -0.12541 | 80.6545
-0.5 | 0.49645 | 0.0055454 | -0.12571 | 89.5262
0 | 0.55404 | 0.0056626 | -0.12598 | 97.8413
0.5 | 0.61145 | 0.0057675 | -0.1263 | 106.017
1 | 0.66871 | 0.0058541 | -0.12658 | 114.2298
1.5 | 0.72642 | 0.0059449 | -0.12689 | 122.192
2 | 0.78366 | 0.0060342 | -0.12715 | 129.8701
2.5 | 0.84077 | 0.0061308 | -0.12744 | 137.1388
3 | 0.89798 | 0.0062456 | -0.12774 | 143.7777
3.5 | 0.95496 | 0.0064216 | -0.12805 | 148.7113
4 | 1.011 | 0.0066625 | -0.12823 | 151.7489
4.5 | 1.0669 | 0.0069917 | -0.12824 | 152.5907
5 | 1.122 | 0.0075675 | -0.12824 | 148.2611
5.5 | 1.1738 | 0.0077956 | -0.12765 | 150.5717
6 | 1.2264 | 0.0079648 | -0.12714 | 153.9792
6.5 | 1.2815 | 0.0083705 | -0.12719 | 153.099
7 | 1.3358 | 0.0087758 | -0.12703 | 152.2168
7.5 | 1.3897 | 0.0091787 | -0.12673 | 151.4098
8 | 1.4431 | 0.0095981 | -0.12636 | 150.35
8.5 | 1.4958 | 0.010041 | -0.12594 | 148.9604
9 | 1.548 | 0.010513 | -0.12542 | 147.2418
9.5 | 1.5997 | 0.011016 | -0.12482 | 145.2127
10 | 1.6507 | 0.011553 | -0.12412 | 142.8841
10.5 | 1.7009 | 0.012126 | -0.12331 | 140.2612
11 | 1.75 | 0.012741 | -0.12238 | 137.3518
11.5 | 1.7981 | 0.013401 | -0.12132 | 134.1752
12 | 1.845 | 0.01411 | -0.12012 | 130.7603
12.5 | 1.8906 | 0.014871 | -0.11875 | 127.138
13 | 1.9348 | 0.015687 | -0.11719 | 123.3365
13.5 | 1.9772 | 0.016562 | -0.11539 | 119.3769
14 | 2.0175 | 0.017503 | -0.11331 | 115.2655
14.5 | 2.055 | 0.018516 | -0.11084 | 110.9842
15 | 2.0879 | 0.01962 | -0.10761 | 106.4134
15.5 | 2.1126 | 0.020864 | -0.10303 | 101.2552
16 | 2.1284 | 0.022326 | -0.097166 | 95.3304
16.5 | 2.1406 | 0.024088 | -0.091336 | 88.8661
17 | 2.152 | 0.026244 | -0.086155 | 81.9981
17.5 | 2.161 | 0.028896 | -0.081396 | 74.7868
18 | 2.1672 | 0.03211 | -0.07701 | 67.4934
18.5 | 2.1696 | 0.035956 | -0.073145 | 60.3406
19 | 2.1668 | 0.040652 | -0.070129 | 53.3004
19.5 | 2.1577 | 0.046426 | -0.0681 | 46.4774
20 | 2.1419 | 0.053659 | -0.067222 | 39.9169

## 138. Re 14M Mach 0.00 (3)
BIGFOIL.COM POLAR EXPORT
MID 106
MID 106 |  |  |  | Cl Max: | 0.573 | at alpha= | 0 | deg
JavaFoil+Calcfoil stall+Eppler ext transition |  |  |  | L/D Max: | 71.352 | at alpha= | 0 | deg
Re: | 14000000 |  |  | Cd Min: | 0.00792 | at alpha= | -2 | deg
Mach: | 0 |  |  | Cl=0 at alpha= | -4.9052 | deg
|  |  |  | @ Cl=0.1, Cd= | 0.00883
|  |  |  | @ Cl=0.4, Cd= | 0.00883
|  |  |  | @ Cl=0.6, Cd= | 0.00883
alpha (deg) | Cl | Cd | Cm | Cl/Cd
-20 | -1.41 | 0.17261 | -0.059 | -8.166
-19.5 | -1.364 | 0.16502 | -0.059 | -8.265
-19 | -1.318 | 0.15865 | -0.059 | -8.308
-18.5 | -1.272 | 0.15091 | -0.06 | -8.432
-18 | -1.226 | 0.14431 | -0.06 | -8.499
-17.5 | -1.18 | 0.13844 | -0.06 | -8.527
-17 | -1.134 | 0.13218 | -0.06 | -8.583
-16.5 | -1.088 | 0.12579 | -0.06 | -8.652
-16 | -1.042 | 0.11993 | -0.06 | -8.689
-15.5 | -0.996 | 0.11386 | -0.061 | -8.748
-15 | -0.95 | 0.108 | -0.061 | -8.794
-14.5 | -0.903 | 0.1026 | -0.062 | -8.805
-14 | -0.857 | 0.09735 | -0.062 | -8.804
-13.5 | -0.811 | 0.09222 | -0.062 | -8.79
-13 | -0.764 | 0.08718 | -0.063 | -8.766
-12.5 | -0.718 | 0.08188 | -0.064 | -8.772
-12 | -0.672 | 0.07723 | -0.065 | -8.696
-11.5 | -0.625 | 0.07299 | -0.066 | -8.562
-11 | -0.579 | 0.06851 | -0.067 | -8.445
-10.5 | -0.532 | 0.06383 | -0.069 | -8.342
-10 | -0.486 | 0.05987 | -0.07 | -8.114
-9.5 | -0.44 | 0.0551 | -0.073 | -7.986
-9 | -0.395 | 0.04978 | -0.077 | -7.933
-8.5 | -0.355 | 0.04001 | -0.086 | -8.869
-8 | -0.319 | 0.02687 | -0.098 | -11.873
-7.5 | -0.303 | 0.00817 | -0.117 | -37.153
-7 | -0.245 | 0.00819 | -0.117 | -29.923
-6.5 | -0.187 | 0.00818 | -0.117 | -22.804
-6 | -0.128 | 0.00804 | -0.117 | -15.921
-5.5 | -0.07 | 0.00809 | -0.117 | -8.597
-5 | -0.011 | 0.00809 | -0.117 | -1.366
-4.5 | 0.047 | 0.00796 | -0.117 | 5.962
-4 | 0.106 | 0.00797 | -0.118 | 13.287
-3.5 | 0.164 | 0.00795 | -0.118 | 20.679
-3 | 0.223 | 0.00795 | -0.118 | 28.055
-2.5 | 0.281 | 0.00794 | -0.118 | 35.422
-2 | 0.34 | 0.00792 | -0.118 | 42.89
-1.5 | 0.398 | 0.00797 | -0.118 | 49.996
-1 | 0.457 | 0.00798 | -0.118 | 57.205
-0.5 | 0.515 | 0.00796 | -0.118 | 64.669
0 | 0.573 | 0.00803 | -0.118 | 71.352
0.5 | 0.048 | 0.00804 | -0.118 | 5.927
1 | 0.052 | 0.00809 | -0.118 | 6.425
1.5 | 0.056 | 0.00819 | -0.118 | 6.868
2 | 0.06 | 0.00819 | -0.118 | 7.381
2.5 | 0.065 | 0.00824 | -0.118 | 7.856
3 | 0.069 | 0.00836 | -0.118 | 8.251
3.5 | 0.073 | 0.00835 | -0.119 | 8.776
4 | 0.078 | 0.00848 | -0.119 | 9.145
4.5 | 0.082 | 0.00855 | -0.119 | 9.578
5 | 0.086 | 0.00883 | -0.119 | 9.759

## 139. Re 14M Mach 0.10 (1)
BIGFOIL.COM POLAR EXPORT
MID 106
MID 106 |  |  |  | Cl Max: | 2.1123 | at alpha= | 17 | deg
XFOIL ncrit=9 |  |  |  | L/D Max: | 153.98 | at alpha= | 6 | deg
Re: | 14000000 |  |  | Cd Min: | 0.19582 | at alpha= | -16.5 | deg
Mach: | 0.1 |  |  | Cl=0 at alpha= | -4.7619 | deg
|  |  |  | @ Cl=0.1, Cd= | 0.0051783
|  |  |  | @ Cl=0.4, Cd= | 0.0054897
|  |  |  | @ Cl=0.6, Cd= | 0.0058057
alpha (deg) | Cl | Cd | Cm | Cl/Cd
-16.5 | -0.6151 | 0.19582 | 0.0273 | -3.1412
-16 | -0.5991 | 0.18927 | 0.0237 | -3.1653
-15.5 | -0.5833 | 0.18273 | 0.0203 | -3.1921
-13.5 | -1.0054 | 0.025 | -0.1069 | -40.216
-13 | -0.9584 | 0.01965 | -0.1119 | -48.7735
-12.5 | -0.9057 | 0.01706 | -0.1138 | -53.0891
-12 | -0.851 | 0.0146 | -0.1155 | -58.2877
-11.5 | -0.7943 | 0.01302 | -0.1165 | -61.0061
-11 | -0.7368 | 0.01149 | -0.1175 | -64.1253
-10.5 | -0.6787 | 0.01051 | -0.1181 | -64.5766
-10 | -0.62 | 0.00948 | -0.1188 | -65.4008
-9.5 | -0.5612 | 0.00875 | -0.1193 | -64.1371
-9 | -0.5022 | 0.00811 | -0.1198 | -61.9236
-8.5 | -0.443 | 0.00755 | -0.1202 | -58.6755
-8 | -0.3831 | 0.00683 | -0.1209 | -56.0908
-7.5 | -0.324 | 0.00651 | -0.1212 | -49.7696
-7 | -0.2649 | 0.00625 | -0.1216 | -42.384
-5.5 | -0.0873 | 0.00555 | -0.1227 | -15.7297
-5 | -0.0281 | 0.00537 | -0.1231 | -5.2328
-4.5 | 0.0309 | 0.00527 | -0.1235 | 5.8634
-4 | 0.0899 | 0.00518 | -0.1239 | 17.3552
-3.5 | 0.1487 | 0.00517 | -0.1242 | 28.7621
-3 | 0.2074 | 0.0052 | -0.1246 | 39.8846
-2.5 | 0.2658 | 0.00536 | -0.125 | 49.5896
-2 | 0.3243 | 0.00542 | -0.1254 | 59.8339
-1.5 | 0.3827 | 0.00546 | -0.1257 | 70.0916
-1 | 0.441 | 0.00556 | -0.126 | 79.3165
-0.5 | 0.4992 | 0.00562 | -0.1263 | 88.8256
0 | 0.5573 | 0.00571 | -0.1266 | 97.6007
0.5 | 0.6153 | 0.00584 | -0.1269 | 105.3596
1 | 0.6733 | 0.00592 | -0.1272 | 113.7331
1.5 | 0.7312 | 0.00602 | -0.1276 | 121.4618
2 | 0.7887 | 0.0062 | -0.1278 | 127.2097
2.5 | 0.8461 | 0.00635 | -0.1281 | 133.2441
3 | 0.9033 | 0.00654 | -0.1283 | 138.1193
3.5 | 0.9603 | 0.00672 | -0.1284 | 142.9018
4 | 1.0175 | 0.00686 | -0.1287 | 148.3236
4.5 | 1.0741 | 0.00708 | -0.1288 | 151.709
5 | 1.1284 | 0.00785 | -0.1287 | 143.7452
5.5 | 1.1825 | 0.00771 | -0.1285 | 153.3722
6 | 1.238 | 0.00804 | -0.1283 | 153.9801
6.5 | 1.2928 | 0.00847 | -0.1281 | 152.6328
7 | 1.3472 | 0.0089 | -0.1278 | 151.3708
7.5 | 1.4013 | 0.00934 | -0.1274 | 150.0321
8.5 | 1.5085 | 0.01021 | -0.1266 | 147.7473
9 | 1.5609 | 0.01075 | -0.126 | 145.2
9.5 | 1.6123 | 0.0114 | -0.1251 | 141.4298
10 | 1.6633 | 0.01202 | -0.1243 | 138.3777
10.5 | 1.7137 | 0.01264 | -0.1234 | 135.5775
11 | 1.7633 | 0.01328 | -0.1223 | 132.7786
11.5 | 1.8118 | 0.01397 | -0.1212 | 129.6922
12 | 1.8594 | 0.01469 | -0.1198 | 126.5759
12.5 | 1.9055 | 0.01547 | -0.1183 | 123.1739
13 | 1.9502 | 0.0163 | -0.1165 | 119.6442
13.5 | 1.9927 | 0.01721 | -0.1144 | 115.7873
14 | 2.0319 | 0.01827 | -0.1117 | 111.2151
14.5 | 2.0662 | 0.01955 | -0.1084 | 105.688
15.5 | 2.0919 | 0.02332 | -0.0945 | 89.7041
16 | 2.1009 | 0.02555 | -0.0882 | 82.227
16.5 | 2.1075 | 0.02835 | -0.0826 | 74.3386
17 | 2.1123 | 0.03167 | -0.0779 | 66.6972
17.5 | 2.1106 | 0.03594 | -0.0737 | 58.7257
18 | 2.1036 | 0.04125 | -0.0705 | 50.9964
18.5 | 2.0884 | 0.04811 | -0.0685 | 43.4089
19 | 2.0649 | 0.05686 | -0.0684 | 36.3155
19.5 | 2.0331 | 0.06779 | -0.0703 | 29.9911
20 | 1.985 | 0.08208 | -0.0745 | 24.1837

## 140. Re 14M Mach 0.10 (2)
BIGFOIL.COM POLAR EXPORT
MID 106
MID 106 |  |  |  | Cl Max: | 0.576 | at alpha= | 0 | deg
JavaFoil+Calcfoil stall+Eppler ext transition |  |  |  | L/D Max: | 71.723 | at alpha= | 0 | deg
Re: | 14000000 |  |  | Cd Min: | 0.00792 | at alpha= | -4.5 | deg
Mach: | 0.1 |  |  | Cl=0 at alpha= | -4.9068 | deg
|  |  |  | @ Cl=0.1, Cd= | 0.0089
|  |  |  | @ Cl=0.4, Cd= | 0.0089
|  |  |  | @ Cl=0.6, Cd= | 0.0089
alpha (deg) | Cl | Cd | Cm | Cl/Cd
-20 | -1.416 | 0.17596 | -0.059 | -8.047
-19.5 | -1.37 | 0.16877 | -0.059 | -8.118
-19 | -1.324 | 0.16115 | -0.059 | -8.218
-18.5 | -1.278 | 0.15367 | -0.059 | -8.317
-18 | -1.232 | 0.1474 | -0.059 | -8.358
-17.5 | -1.186 | 0.13981 | -0.06 | -8.483
-17 | -1.14 | 0.13385 | -0.06 | -8.515
-16.5 | -1.093 | 0.12743 | -0.06 | -8.579
-16 | -1.047 | 0.12107 | -0.06 | -8.649
-15.5 | -1.001 | 0.11529 | -0.061 | -8.679
-15 | -0.954 | 0.10952 | -0.061 | -8.711
-14.5 | -0.907 | 0.10391 | -0.061 | -8.732
-14 | -0.861 | 0.09861 | -0.062 | -8.73
-13.5 | -0.814 | 0.09345 | -0.062 | -8.713
-13 | -0.767 | 0.08836 | -0.063 | -8.685
-12.5 | -0.721 | 0.08292 | -0.064 | -8.697
-12 | -0.674 | 0.07816 | -0.065 | -8.628
-11.5 | -0.628 | 0.07363 | -0.066 | -8.525
-11 | -0.581 | 0.06939 | -0.067 | -8.37
-10.5 | -0.534 | 0.06465 | -0.068 | -8.267
-10 | -0.488 | 0.06032 | -0.07 | -8.088
-9.5 | -0.441 | 0.05638 | -0.072 | -7.824
-9 | -0.396 | 0.05116 | -0.076 | -7.731
-8.5 | -0.353 | 0.04316 | -0.083 | -8.181
-8 | -0.316 | 0.03053 | -0.095 | -10.348
-7.5 | -0.305 | 0.00817 | -0.118 | -37.334
-7 | -0.246 | 0.0082 | -0.118 | -30.048
-6.5 | -0.187 | 0.00819 | -0.118 | -22.899
-6 | -0.129 | 0.00804 | -0.118 | -16
-5.5 | -0.07 | 0.00809 | -0.118 | -8.639
-5 | -0.011 | 0.00809 | -0.118 | -1.373
-4.5 | 0.048 | 0.00792 | -0.118 | 6.022
-4 | 0.106 | 0.00797 | -0.118 | 13.358
-3.5 | 0.165 | 0.00795 | -0.118 | 20.789
-3 | 0.224 | 0.00794 | -0.118 | 28.206
-2.5 | 0.283 | 0.00794 | -0.118 | 35.608
-2 | 0.342 | 0.00792 | -0.118 | 43.115
-1.5 | 0.4 | 0.00796 | -0.119 | 50.259
-1 | 0.459 | 0.00798 | -0.119 | 57.507
-0.5 | 0.518 | 0.00796 | -0.119 | 65.004
0 | 0.576 | 0.00803 | -0.119 | 71.723
0.5 | 0.03 | 0.00804 | -0.119 | 3.79
1 | 0.033 | 0.00809 | -0.119 | 4.104
1.5 | 0.036 | 0.00819 | -0.119 | 4.385
2 | 0.039 | 0.0082 | -0.119 | 4.71
2.5 | 0.041 | 0.00824 | -0.119 | 5.01
3 | 0.044 | 0.00837 | -0.119 | 5.26
3.5 | 0.047 | 0.00835 | -0.119 | 5.593
4 | 0.049 | 0.00849 | -0.119 | 5.828
4.5 | 0.052 | 0.00855 | -0.119 | 6.103
5 | 0.055 | 0.0089 | -0.119 | 6.174

## 141. Re 14M Mach 0.25 (1)
BIGFOIL.COM POLAR EXPORT
MID 106
MID 106 |  |  |  | Cl Max: | 1.9894 | at alpha= | 13 | deg
XFOIL ncrit=9 |  |  |  | L/D Max: | 154.924 | at alpha= | 5.5 | deg
Re: | 14000000 |  |  | Cd Min: | 0.13487 | at alpha= | -12 | deg
Mach: | 0.25 |  |  | Cl=0 at alpha= | -4.7302 | deg
|  |  |  | @ Cl=0.1, Cd= | 0.0052084
|  |  |  | @ Cl=0.4, Cd= | 0.0054796
|  |  |  | @ Cl=0.6, Cd= | 0.0057934
alpha (deg) | Cl | Cd | Cm | Cl/Cd
-12 | -0.4883 | 0.13487 | -0.0026 | -3.6205
-11.5 | -0.5055 | 0.11974 | -0.0087 | -4.2216
-11 | -0.5274 | 0.10525 | -0.0156 | -5.0109
-10.5 | -0.5499 | 0.09184 | -0.0231 | -5.9876
-10 | -0.5762 | 0.0784 | -0.0323 | -7.3495
-9.5 | -0.6082 | 0.01551 | -0.1217 | -39.2134
-9 | -0.5438 | 0.01138 | -0.1248 | -47.7856
-8.5 | -0.4782 | 0.00924 | -0.126 | -51.7532
-8 | -0.4127 | 0.00783 | -0.1266 | -52.7075
-7.5 | -0.3481 | 0.00704 | -0.1268 | -49.446
-7 | -0.2843 | 0.00652 | -0.1269 | -43.6043
-6.5 | -0.2212 | 0.00621 | -0.1269 | -35.62
-5.5 | -0.0958 | 0.00568 | -0.1271 | -16.8662
-5 | -0.0334 | 0.00545 | -0.1273 | -6.1284
-4.5 | 0.0285 | 0.0053 | -0.1276 | 5.3774
-4 | 0.0901 | 0.00521 | -0.1278 | 17.2937
-3.5 | 0.1514 | 0.0052 | -0.128 | 29.1154
-3 | 0.2125 | 0.00519 | -0.1283 | 40.9441
-2.5 | 0.2731 | 0.00534 | -0.1287 | 51.1423
-2 | 0.3337 | 0.00542 | -0.129 | 61.5683
-1.5 | 0.3942 | 0.00547 | -0.1293 | 72.0658
-1 | 0.4544 | 0.00557 | -0.1295 | 81.5799
-0.5 | 0.5147 | 0.00564 | -0.1298 | 91.2589
0 | 0.5747 | 0.00573 | -0.1301 | 100.2967
0.5 | 0.6346 | 0.00588 | -0.1304 | 107.9252
1 | 0.6945 | 0.00598 | -0.1307 | 116.1371
1.5 | 0.7545 | 0.00607 | -0.131 | 124.2998
2 | 0.814 | 0.00627 | -0.1312 | 129.8246
2.5 | 0.8736 | 0.00642 | -0.1314 | 136.0748
3 | 0.9329 | 0.00664 | -0.1315 | 140.497
3.5 | 0.9923 | 0.0068 | -0.1316 | 145.9265
4 | 1.0518 | 0.00695 | -0.1317 | 151.3381
4.5 | 1.1107 | 0.00722 | -0.1317 | 153.8366
5 | 1.1669 | 0.00808 | -0.1313 | 144.4183
5.5 | 1.2239 | 0.0079 | -0.1309 | 154.9241
6 | 1.2819 | 0.0083 | -0.1305 | 154.4458
6.5 | 1.3393 | 0.00877 | -0.1299 | 152.7138
7 | 1.3967 | 0.00924 | -0.1292 | 151.158
8 | 1.5108 | 0.0102 | -0.1275 | 148.1176
8.5 | 1.5669 | 0.0108 | -0.1264 | 145.0833
9 | 1.622 | 0.01151 | -0.1251 | 140.9209
9.5 | 1.6764 | 0.01228 | -0.1235 | 136.5147
10 | 1.7303 | 0.01303 | -0.1218 | 132.7936
10.5 | 1.7833 | 0.01383 | -0.1199 | 128.9443
11 | 1.835 | 0.01472 | -0.1177 | 124.6603
11.5 | 1.884 | 0.0158 | -0.115 | 119.2405
12 | 1.9292 | 0.01712 | -0.1116 | 112.6869
12.5 | 1.967 | 0.01888 | -0.107 | 104.1843
13 | 1.9894 | 0.02128 | -0.1002 | 93.4868
13.5 | 1.9827 | 0.02432 | -0.0893 | 81.5255
14 | 1.9643 | 0.02891 | -0.0795 | 67.9453
14.5 | 1.9374 | 0.03536 | -0.0723 | 54.7907
15 | 1.9036 | 0.04389 | -0.0683 | 43.3721
15.5 | 1.8691 | 0.05421 | -0.068 | 34.4789
16 | 1.8286 | 0.06704 | -0.071 | 27.2763
16.5 | 1.7879 | 0.08119 | -0.0762 | 22.0212
17 | 1.7478 | 0.09591 | -0.0822 | 18.2233
17.5 | 1.7035 | 0.11171 | -0.0891 | 15.2493
18 | 1.6624 | 0.12724 | -0.0963 | 13.0651

## 142. Re 14M Mach 0.25 (2)
BIGFOIL.COM POLAR EXPORT
MID 106
MID 106 |  |  |  | Cl Max: | 0.147 | at alpha= | 20 | deg
JavaFoil+Calcfoil stall+Eppler ext transition |  |  |  | L/D Max: | 10.537 | at alpha= | 10.5 | deg
Re: | 14000000 |  |  | Cd Min: | 0.00791 | at alpha= | -2 | deg
Mach: | 0.25 |  |  | Cl=0 at alpha= | -4.875 | deg
|  |  |  | @ Cl=0.1, Cd= | 0.0098967
|  |  |  | @ Cl=0.4, Cd= | 0.15224
|  |  |  | @ Cl=0.6, Cd= | 0.15224
alpha (deg) | Cl | Cd | Cm | Cl/Cd
-20 | -0.089 | 0.16911 | -0.064 | -0.525
-19.5 | -0.086 | 0.16501 | -0.063 | -0.521
-19 | -0.083 | 0.15823 | -0.063 | -0.525
-18.5 | -0.08 | 0.1504 | -0.063 | -0.533
-18 | -0.077 | 0.14336 | -0.064 | -0.54
-17.5 | -0.074 | 0.14141 | -0.062 | -0.526
-17 | -0.071 | 0.13503 | -0.062 | -0.529
-16.5 | -0.069 | 0.12785 | -0.063 | -0.537
-16 | -0.066 | 0.12548 | -0.061 | -0.523
-15.5 | -0.063 | 0.11834 | -0.062 | -0.53
-15 | -0.06 | 0.11219 | -0.062 | -0.533
-14.5 | -0.057 | 0.10936 | -0.061 | -0.52
-14 | -0.054 | 0.10343 | -0.061 | -0.521
-13.5 | -0.051 | 0.09711 | -0.062 | -0.525
-13 | -0.048 | 0.09366 | -0.061 | -0.513
-12.5 | -0.045 | 0.08797 | -0.062 | -0.513
-12 | -0.042 | 0.08287 | -0.062 | -0.509
-11.5 | -0.039 | 0.078 | -0.063 | -0.503
-11 | -0.036 | 0.07366 | -0.064 | -0.493
-10.5 | -0.033 | 0.06873 | -0.065 | -0.486
-10 | -0.03 | 0.06443 | -0.067 | -0.473
-9.5 | -0.028 | 0.06043 | -0.068 | -0.455
-9 | -0.025 | 0.05605 | -0.07 | -0.439
-8.5 | -0.022 | 0.0515 | -0.074 | -0.421
-8 | -0.019 | 0.04662 | -0.078 | -0.403
-7.5 | -0.016 | 0.03627 | -0.09 | -0.447
-7 | -0.015 | 0.00814 | -0.121 | -1.903
-6.5 | -0.012 | 0.00818 | -0.121 | -1.441
-6 | -0.008 | 0.00815 | -0.121 | -0.992
-5.5 | -0.004 | 0.00802 | -0.121 | -0.548
-5 | -0.001 | 0.00805 | -0.121 | -0.087
-4.5 | 0.003 | 0.00802 | -0.121 | 0.374
-4 | 0.007 | 0.00796 | -0.121 | 0.841
-3.5 | 0.01 | 0.00795 | -0.121 | 1.307
-3 | 0.014 | 0.00792 | -0.122 | 1.778
-2.5 | 0.018 | 0.00793 | -0.122 | 2.242
-2 | 0.021 | 0.00791 | -0.122 | 2.714
-1.5 | 0.025 | 0.00795 | -0.122 | 3.164
-1 | 0.029 | 0.00797 | -0.122 | 3.619
-0.5 | 0.033 | 0.00796 | -0.122 | 4.088
0 | 0.036 | 0.00802 | -0.122 | 4.512
0.5 | 0.04 | 0.00805 | -0.122 | 4.957
1 | 0.044 | 0.0081 | -0.122 | 5.379
1.5 | 0.047 | 0.00819 | -0.122 | 5.763
2 | 0.051 | 0.00821 | -0.122 | 6.201
2.5 | 0.055 | 0.00826 | -0.122 | 6.603
3 | 0.058 | 0.00838 | -0.122 | 6.941
3.5 | 0.062 | 0.00838 | -0.122 | 7.382
4 | 0.065 | 0.00844 | -0.122 | 7.756
4.5 | 0.069 | 0.00858 | -0.123 | 8.05
5 | 0.073 | 0.00889 | -0.123 | 8.178
5.5 | 0.076 | 0.00906 | -0.123 | 8.426
6 | 0.08 | 0.00922 | -0.123 | 8.67
6.5 | 0.084 | 0.00904 | -0.123 | 9.247
7 | 0.087 | 0.0092 | -0.123 | 9.472
7.5 | 0.091 | 0.00937 | -0.123 | 9.682
8 | 0.094 | 0.00953 | -0.123 | 9.895
8.5 | 0.098 | 0.00973 | -0.123 | 10.062
9 | 0.101 | 0.00998 | -0.123 | 10.165
9.5 | 0.105 | 0.01019 | -0.123 | 10.297
10 | 0.108 | 0.01043 | -0.123 | 10.403
10.5 | 0.112 | 0.01063 | -0.123 | 10.537
11 | 0.115 | 0.02138 | -0.122 | 5.375
11.5 | 0.118 | 0.0227 | -0.122 | 5.179
12 | 0.12 | 0.02423 | -0.121 | 4.961
12.5 | 0.123 | 0.02622 | -0.12 | 4.677
13 | 0.124 | 0.02938 | -0.118 | 4.234
13.5 | 0.125 | 0.03428 | -0.115 | 3.66
14 | 0.125 | 0.04387 | -0.111 | 2.852
14.5 | 0.125 | 0.05408 | -0.107 | 2.32
15 | 0.125 | 0.0714 | -0.1 | 1.745
15.5 | 0.125 | 0.08795 | -0.094 | 1.419
16 | 0.128 | 0.09075 | -0.094 | 1.408
16.5 | 0.129 | 0.1031 | -0.091 | 1.253
17 | 0.133 | 0.09913 | -0.094 | 1.346
17.5 | 0.135 | 0.11343 | -0.09 | 1.186
18 | 0.136 | 0.12429 | -0.087 | 1.098
18.5 | 0.139 | 0.13197 | -0.086 | 1.052
19 | 0.142 | 0.13048 | -0.089 | 1.092
19.5 | 0.144 | 0.14135 | -0.087 | 1.022
20 | 0.147 | 0.15224 | -0.085 | 0.963

## 143. Re 14M Mach 0.50 (1)
BIGFOIL.COM POLAR EXPORT
MID 106
MID 106 |  |  |  | Cl Max: | 1.3441 | at alpha= | 5 | deg
XFOIL ncrit=9 |  |  |  | L/D Max: | 161.944 | at alpha= | 4 | deg
Re: | 14000000 |  |  | Cd Min: | 0.21604 | at alpha= | -16 | deg
Mach: | 0.5 |  |  | Cl=0 at alpha= | -4.5735 | deg
|  |  |  | @ Cl=0.1, Cd= | 0.0054092
|  |  |  | @ Cl=0.4, Cd= | 0.0054914
|  |  |  | @ Cl=0.6, Cd= | 0.0057607
alpha (deg) | Cl | Cd | Cm | Cl/Cd
-16 | -0.6031 | 0.21604 | 0.0274 | -2.7916
-15.5 | -0.5808 | 0.20787 | 0.0229 | -2.7941
-15 | -0.559 | 0.19975 | 0.0186 | -2.7985
-14.5 | -0.5381 | 0.1917 | 0.0145 | -2.807
-14 | -0.5177 | 0.18364 | 0.0105 | -2.8191
-13.5 | -0.4997 | 0.17498 | 0.0064 | -2.8558
-13 | -0.4829 | 0.16609 | 0.0026 | -2.9075
-12.5 | -0.4681 | 0.15679 | -0.0012 | -2.9855
-12 | -0.4528 | 0.14827 | -0.0048 | -3.0539
-10.5 | -0.4097 | 0.12523 | -0.0139 | -3.2716
-10 | -0.3954 | 0.1178 | -0.0171 | -3.3565
-9.5 | -0.3832 | 0.10991 | -0.0205 | -3.4865
-9 | -0.3755 | 0.10113 | -0.0246 | -3.713
-8.5 | -0.3679 | 0.0926 | -0.029 | -3.973
-8 | -0.3661 | 0.08318 | -0.0345 | -4.4013
-7.5 | -0.3642 | 0.07417 | -0.0407 | -4.9103
-7 | -0.3536 | 0.06408 | -0.0522 | -5.5181
-6.5 | -0.3194 | 0.05059 | -0.0753 | -6.3135
-6 | -0.2456 | 0.02978 | -0.1163 | -8.2471
-5.5 | -0.153 | 0.00814 | -0.1471 | -18.7961
-5 | -0.0667 | 0.00606 | -0.1473 | -11.0066
-4.5 | 0.0115 | 0.00569 | -0.1463 | 2.0211
-4 | 0.0872 | 0.00543 | -0.1457 | 16.0589
-3.5 | 0.161 | 0.00531 | -0.1452 | 30.3202
-3 | 0.2334 | 0.00528 | -0.1449 | 44.2045
-2.5 | 0.3047 | 0.00531 | -0.1448 | 57.3823
-2 | 0.375 | 0.00547 | -0.1449 | 68.5558
-1.5 | 0.445 | 0.00553 | -0.145 | 80.4702
-1 | 0.5145 | 0.00562 | -0.1452 | 91.548
-0.5 | 0.5837 | 0.00573 | -0.1453 | 101.8674
0 | 0.6527 | 0.00586 | -0.1455 | 111.3823
1 | 0.7901 | 0.00624 | -0.1458 | 126.6186
1.5 | 0.8591 | 0.00641 | -0.146 | 134.025
2 | 0.9281 | 0.00662 | -0.146 | 140.1964
2.5 | 0.9975 | 0.00681 | -0.1458 | 146.4758
3 | 1.0671 | 0.00704 | -0.1455 | 151.5767
3.5 | 1.1375 | 0.00722 | -0.145 | 157.5485
4 | 1.2081 | 0.00746 | -0.1444 | 161.9437
4.5 | 1.2777 | 0.00794 | -0.1433 | 160.9194
5 | 1.3441 | 0.00893 | -0.1414 | 150.5151

## 144. Re 14M Mach 0.50 (2)
BIGFOIL.COM POLAR EXPORT
MID 106
MID 106 |  |  |  | Cl Max: | 1.443 | at alpha= | 20 | deg
JavaFoil+Calcfoil stall+Eppler ext transition |  |  |  | L/D Max: | 91.594 | at alpha= | 8.5 | deg
Re: | 14000000 |  |  | Cd Min: | 0.00792 | at alpha= | -2.5 | deg
Mach: | 0.5 |  |  | Cl=0 at alpha= | -4.9054 | deg
|  |  |  | @ Cl=0.1, Cd= | 0.0079813
|  |  |  | @ Cl=0.4, Cd= | 0.0081478
|  |  |  | @ Cl=0.6, Cd= | 0.0084754
alpha (deg) | Cl | Cd | Cm | Cl/Cd
-20 | -0.9 | 0.15367 | -0.08 | -5.855
-19.5 | -0.873 | 0.14204 | -0.082 | -6.148
-19 | -0.84 | 0.14941 | -0.078 | -5.625
-18.5 | -0.815 | 0.13218 | -0.081 | -6.162
-18 | -0.788 | 0.12155 | -0.083 | -6.485
-17.5 | -0.755 | 0.12593 | -0.079 | -5.993
-17 | -0.729 | 0.11375 | -0.082 | -6.406
-16.5 | -0.697 | 0.1119 | -0.079 | -6.226
-16 | -0.67 | 0.10262 | -0.082 | -6.53
-15.5 | -0.648 | 0.08855 | -0.09 | -7.322
-15 | -0.609 | 0.09763 | -0.079 | -6.236
-14.5 | -0.585 | 0.08577 | -0.086 | -6.816
-14 | -0.549 | 0.09007 | -0.079 | -6.1
-13.5 | -0.522 | 0.08158 | -0.083 | -6.405
-13 | -0.49 | 0.08283 | -0.079 | -5.912
-12.5 | -0.462 | 0.07552 | -0.082 | -6.115
-12 | -0.43 | 0.07581 | -0.079 | -5.669
-11.5 | -0.402 | 0.06845 | -0.083 | -5.871
-11 | -0.37 | 0.06808 | -0.08 | -5.435
-10.5 | -0.342 | 0.06085 | -0.085 | -5.625
-10 | -0.31 | 0.06133 | -0.08 | -5.054
-9.5 | -0.279 | 0.05991 | -0.078 | -4.658
-9 | -0.25 | 0.05435 | -0.083 | -4.6
-8.5 | -0.219 | 0.05327 | -0.08 | -4.109
-8 | -0.188 | 0.05171 | -0.078 | -3.639
-7.5 | -0.158 | 0.04998 | -0.077 | -3.152
-7 | -0.127 | 0.04756 | -0.077 | -2.675
-6.5 | -0.097 | 0.04515 | -0.078 | -2.147
-6 | -0.067 | 0.04302 | -0.078 | -1.548
-5.5 | -0.036 | 0.03845 | -0.086 | -0.949
-5 | -0.007 | 0.00813 | -0.136 | -0.869
-4.5 | 0.03 | 0.00802 | -0.136 | 3.783
-4 | 0.068 | 0.00799 | -0.136 | 8.487
-3.5 | 0.105 | 0.00798 | -0.136 | 13.184
-3 | 0.143 | 0.00793 | -0.136 | 17.976
-2.5 | 0.18 | 0.00792 | -0.136 | 22.713
-2 | 0.217 | 0.00792 | -0.136 | 27.435
-1.5 | 0.255 | 0.00793 | -0.136 | 32.098
-1 | 0.292 | 0.00796 | -0.136 | 36.682
-0.5 | 0.329 | 0.00801 | -0.136 | 41.094
0 | 0.366 | 0.00801 | -0.136 | 45.748
0.5 | 0.403 | 0.00816 | -0.136 | 49.455
1 | 0.44 | 0.00816 | -0.137 | 53.989
1.5 | 0.477 | 0.00822 | -0.137 | 58.104
2 | 0.514 | 0.00838 | -0.137 | 61.365
2.5 | 0.551 | 0.00836 | -0.137 | 65.962
3 | 0.588 | 0.00843 | -0.137 | 69.743
3.5 | 0.625 | 0.00857 | -0.137 | 72.87
4 | 0.661 | 0.00861 | -0.137 | 76.766
4.5 | 0.698 | 0.00905 | -0.137 | 77.104
5 | 0.734 | 0.00925 | -0.137 | 79.307
5.5 | 0.77 | 0.0095 | -0.137 | 81.085
6 | 0.806 | 0.0097 | -0.137 | 83.099
6.5 | 0.842 | 0.00965 | -0.137 | 87.245
7 | 0.878 | 0.00993 | -0.137 | 88.396
7.5 | 0.914 | 0.01022 | -0.137 | 89.388
8 | 0.949 | 0.01051 | -0.137 | 90.284
8.5 | 0.985 | 0.01075 | -0.137 | 91.594
9 | 1.012 | 0.02236 | -0.136 | 45.241
9.5 | 1.04 | 0.02354 | -0.136 | 44.201
10 | 1.069 | 0.02503 | -0.135 | 42.703
10.5 | 1.096 | 0.02685 | -0.134 | 40.801
11 | 1.119 | 0.02904 | -0.132 | 38.55
11.5 | 1.139 | 0.0323 | -0.131 | 35.254
12 | 1.148 | 0.03802 | -0.127 | 30.192
12.5 | 1.136 | 0.05104 | -0.12 | 22.263
13 | 1.172 | 0.05052 | -0.121 | 23.192
13.5 | 1.196 | 0.05375 | -0.12 | 22.248
14 | 1.155 | 0.08625 | -0.103 | 13.392
14.5 | 1.157 | 0.10671 | -0.093 | 10.84
15 | 1.178 | 0.11747 | -0.09 | 10.032
15.5 | 1.202 | 0.12931 | -0.089 | 9.297
16 | 1.229 | 0.13705 | -0.088 | 8.964
16.5 | 1.259 | 0.13883 | -0.09 | 9.066
17 | 1.281 | 0.15579 | -0.088 | 8.223
17.5 | 1.307 | 0.16899 | -0.088 | 7.734
18 | 1.34 | 0.1614 | -0.091 | 8.3
18.5 | 1.36 | 0.19045 | -0.088 | 7.141
19 | 1.391 | 0.18108 | -0.091 | 7.682
19.5 | 1.423 | 0.17604 | -0.093 | 8.084
20 | 1.443 | 0.20068 | -0.091 | 7.193

## 145. Re 16M Mach 0.00 (1)
BIGFOIL.COM POLAR EXPORT
MID 106
MID 106 |  |  |  | Cl Max: | 2.1644 | at alpha= | 18 | deg
XFOIL ncrit=9 |  |  |  | L/D Max: | 156.628 | at alpha= | 6 | deg
Re: | 16000000 |  |  | Cd Min: | 0.05671 | at alpha= | 20 | deg
Mach: | 0 |  |  | Cl=0 at alpha= | -4.7684 | deg
|  |  |  | @ Cl=0.1, Cd= | 0.00517
|  |  |  | @ Cl=0.4, Cd= | 0.0054732
|  |  |  | @ Cl=0.6, Cd= | 0.0057831
alpha (deg) | Cl | Cd | Cm | Cl/Cd
-15.5 | -1.2052 | 0.02541 | -0.1041 | -47.4301
-15 | -1.1592 | 0.02124 | -0.1085 | -54.5763
-14.5 | -1.1084 | 0.01897 | -0.1104 | -58.4291
-14 | -1.0553 | 0.01692 | -0.1123 | -62.37
-13.5 | -1.0026 | 0.01525 | -0.1134 | -65.7443
-12.5 | -0.8949 | 0.01284 | -0.1146 | -69.6963
-12 | -0.8393 | 0.01169 | -0.1154 | -71.7964
-11.5 | -0.7829 | 0.01082 | -0.116 | -72.3567
-11 | -0.7261 | 0.00995 | -0.1167 | -72.9749
-10.5 | -0.6688 | 0.00928 | -0.1172 | -72.069
-10 | -0.6111 | 0.00862 | -0.1178 | -70.8933
-9.5 | -0.5533 | 0.00809 | -0.1183 | -68.3931
-9 | -0.4953 | 0.00761 | -0.1188 | -65.0854
-8.5 | -0.437 | 0.00718 | -0.1193 | -60.8635
-8 | -0.3782 | 0.00662 | -0.1199 | -57.1299
-6 | -0.1443 | 0.00565 | -0.1216 | -25.5398
-5.5 | -0.0857 | 0.00548 | -0.122 | -15.6387
-5 | -0.0271 | 0.00533 | -0.1225 | -5.0844
-4.5 | 0.0314 | 0.00524 | -0.1229 | 5.9924
-4 | 0.0899 | 0.00517 | -0.1233 | 17.3888
-3.5 | 0.1482 | 0.00517 | -0.1236 | 28.6654
-3 | 0.2065 | 0.00524 | -0.124 | 39.4084
-2.5 | 0.2646 | 0.00536 | -0.1244 | 49.3657
-2 | 0.3227 | 0.00541 | -0.1248 | 59.6488
-1.5 | 0.3808 | 0.00545 | -0.1251 | 69.8716
-1 | 0.4387 | 0.00552 | -0.1254 | 79.4746
-0.5 | 0.4966 | 0.00558 | -0.1257 | 88.9964
0 | 0.5544 | 0.00568 | -0.126 | 97.6056
0.5 | 0.6119 | 0.00581 | -0.1263 | 105.3184
1 | 0.6696 | 0.00589 | -0.1266 | 113.6842
1.5 | 0.7271 | 0.006 | -0.127 | 121.1833
2 | 0.7843 | 0.00616 | -0.1273 | 127.3214
2.5 | 0.8415 | 0.00627 | -0.1275 | 134.2105
3 | 0.8983 | 0.00646 | -0.1277 | 139.0557
3.5 | 0.955 | 0.00663 | -0.1279 | 144.0422
4 | 1.0118 | 0.00674 | -0.1282 | 150.1187
4.5 | 1.0677 | 0.00704 | -0.1283 | 151.6619
5 | 1.1217 | 0.0078 | -0.1282 | 143.8077
5.5 | 1.1774 | 0.00801 | -0.1283 | 146.9913
6 | 1.2311 | 0.00786 | -0.1281 | 156.6285
6.5 | 1.2855 | 0.00826 | -0.1279 | 155.6295
7 | 1.3396 | 0.00866 | -0.1277 | 154.6882
7.5 | 1.3933 | 0.00909 | -0.1274 | 153.2783
8.5 | 1.4996 | 0.00991 | -0.1268 | 151.3219
9 | 1.5518 | 0.01041 | -0.1263 | 149.0682
9.5 | 1.6028 | 0.01102 | -0.1257 | 145.4446
10 | 1.6537 | 0.01156 | -0.125 | 143.0536
10.5 | 1.7039 | 0.01212 | -0.1243 | 140.5858
11 | 1.7533 | 0.01271 | -0.1235 | 137.9465
11.5 | 1.8018 | 0.01334 | -0.1226 | 135.0675
12 | 1.8493 | 0.014 | -0.1215 | 132.0929
12.5 | 1.8956 | 0.01471 | -0.1202 | 128.8647
13 | 1.9407 | 0.01544 | -0.1188 | 125.693
13.5 | 1.9841 | 0.01624 | -0.1172 | 122.1736
14 | 2.0253 | 0.01714 | -0.1152 | 118.1622
14.5 | 2.0635 | 0.01814 | -0.1127 | 113.7541
15 | 2.0972 | 0.01934 | -0.1096 | 108.4385
15.5 | 2.1176 | 0.02103 | -0.1042 | 100.6942
16 | 2.1309 | 0.02249 | -0.0975 | 94.7488
16.5 | 2.1417 | 0.02437 | -0.0914 | 87.8826
17 | 2.1526 | 0.02662 | -0.0861 | 80.864
17.5 | 2.1603 | 0.02941 | -0.0814 | 73.4546
18 | 2.1644 | 0.03281 | -0.0771 | 65.9677
18.5 | 2.1639 | 0.03701 | -0.0735 | 58.468
19 | 2.1574 | 0.04219 | -0.0707 | 51.1353
19.5 | 2.1453 | 0.04864 | -0.0691 | 44.1057
20 | 2.1258 | 0.05671 | -0.0688 | 37.4855

## 146. Re 16M Mach 0.00 (2)
BIGFOIL.COM POLAR EXPORT
MID 106
MID 106 |  |  |  | Cl Max: | 2.1886 | at alpha= | 18.5 | deg
NF |  |  |  | L/D Max: | 156.415 | at alpha= | 6.5 | deg
Re: | 16000000 |  |  | Cd Min: | 0.0053614 | at alpha= | -2 | deg
Mach: | 0 |  |  | Cl=0 at alpha= | -4.777 | deg
|  |  |  | @ Cl=0.1, Cd= | 0.0053931
|  |  |  | @ Cl=0.4, Cd= | 0.0054052
|  |  |  | @ Cl=0.6, Cd= | 0.0057185
alpha (deg) | Cl | Cd | Cm | Cl/Cd
-20 | -0.73049 | 0.24304 | 0.057896 | -3.0056
-19.5 | -0.71266 | 0.23734 | 0.052767 | -3.0027
-19 | -0.69382 | 0.22998 | 0.047549 | -3.0169
-18.5 | -0.67394 | 0.22125 | 0.042181 | -3.046
-18 | -0.65123 | 0.21241 | 0.036599 | -3.0659
-17.5 | -0.64605 | 0.20298 | 0.030543 | -3.1829
-17 | -1.3793 | 0.026721 | -0.09373 | -51.6172
-16.5 | -1.3013 | 0.024214 | -0.10812 | -53.7422
-16 | -1.2629 | 0.020584 | -0.11066 | -61.3553
-15.5 | -1.2138 | 0.018316 | -0.11233 | -66.2719
-15 | -1.1639 | 0.016584 | -0.11342 | -70.1821
-14.5 | -1.1113 | 0.015133 | -0.11454 | -73.439
-14 | -1.0573 | 0.013889 | -0.11538 | -76.1263
-13.5 | -1.0028 | 0.012814 | -0.11595 | -78.2562
-13 | -0.94784 | 0.011871 | -0.11635 | -79.8439
-12.5 | -0.8924 | 0.011034 | -0.11672 | -80.8752
-12 | -0.83642 | 0.010289 | -0.11709 | -81.293
-11.5 | -0.77998 | 0.0096256 | -0.11748 | -81.0319
-11 | -0.7231 | 0.0090334 | -0.1179 | -80.0469
-10.5 | -0.66569 | 0.0084984 | -0.11836 | -78.3304
-10 | -0.60784 | 0.0080097 | -0.11886 | -75.8878
-9.5 | -0.54976 | 0.007562 | -0.11935 | -72.6996
-9 | -0.49161 | 0.0071535 | -0.11982 | -68.7233
-8.5 | -0.4335 | 0.0067834 | -0.12025 | -63.9058
-8 | -0.37546 | 0.006452 | -0.12069 | -58.1931
-7.5 | -0.31741 | 0.0061614 | -0.12112 | -51.5154
-7 | -0.25905 | 0.0059143 | -0.12151 | -43.8002
-6.5 | -0.20072 | 0.0057121 | -0.1219 | -35.1403
-6 | -0.1423 | 0.0055611 | -0.12224 | -25.5885
-5.5 | -0.08392 | 0.0054696 | -0.12254 | -15.343
-5 | -0.025886 | 0.0054341 | -0.12285 | -4.7635
-4.5 | 0.032146 | 0.0054089 | -0.12318 | 5.9433
-4 | 0.090289 | 0.0053932 | -0.12351 | 16.7414
-3.5 | 0.14844 | 0.0053925 | -0.12388 | 27.528
-3 | 0.20657 | 0.0053801 | -0.12424 | 38.3962
-2.5 | 0.26474 | 0.0053626 | -0.12457 | 49.3678
-2 | 0.32289 | 0.0053614 | -0.12487 | 60.2242
-1.5 | 0.381 | 0.0053845 | -0.12516 | 70.7585
-1 | 0.43885 | 0.0054475 | -0.12548 | 80.5604
-0.5 | 0.49631 | 0.0055583 | -0.12575 | 89.2914
0 | 0.55406 | 0.0056581 | -0.12601 | 97.9234
0.5 | 0.61151 | 0.0057336 | -0.12628 | 106.6533
1 | 0.66921 | 0.0058105 | -0.12661 | 115.174
1.5 | 0.72653 | 0.0058876 | -0.12691 | 123.4005
2 | 0.78398 | 0.0059736 | -0.12718 | 131.2412
2.5 | 0.84098 | 0.0060603 | -0.12745 | 138.7688
3 | 0.8984 | 0.0061825 | -0.12777 | 145.3136
3.5 | 0.9553 | 0.0063604 | -0.12807 | 150.1958
4 | 1.0114 | 0.0066128 | -0.12828 | 152.9514
4.5 | 1.0677 | 0.0069717 | -0.12827 | 153.1411
5 | 1.1215 | 0.0075825 | -0.12799 | 147.9091
5.5 | 1.1762 | 0.0079556 | -0.12821 | 147.8415
6 | 1.2279 | 0.0079097 | -0.1273 | 155.2351
6.5 | 1.2823 | 0.0081982 | -0.12723 | 156.4147
7 | 1.3371 | 0.0085956 | -0.12722 | 155.5621
7.5 | 1.3913 | 0.0089915 | -0.12699 | 154.7389
8 | 1.4448 | 0.0094009 | -0.12665 | 153.6879
8.5 | 1.4976 | 0.0098327 | -0.12625 | 152.3124
9 | 1.55 | 0.010292 | -0.12576 | 150.6108
9.5 | 1.6019 | 0.01078 | -0.12518 | 148.601
10 | 1.6531 | 0.0113 | -0.12451 | 146.2912
10.5 | 1.7034 | 0.011855 | -0.12374 | 143.6845
11 | 1.7528 | 0.01245 | -0.12286 | 140.7868
11.5 | 1.8012 | 0.013089 | -0.12185 | 137.6152
12 | 1.8484 | 0.013774 | -0.1207 | 134.1984
12.5 | 1.8944 | 0.014509 | -0.1194 | 130.5687
13 | 1.939 | 0.015297 | -0.1179 | 126.7569
13.5 | 1.982 | 0.016142 | -0.11619 | 122.7853
14 | 2.023 | 0.017049 | -0.11423 | 118.6612
14.5 | 2.0615 | 0.018024 | -0.11191 | 114.3804
15 | 2.0963 | 0.01908 | -0.109 | 109.8695
15.5 | 2.1242 | 0.020254 | -0.10493 | 104.877
16 | 2.1425 | 0.021617 | -0.099357 | 99.112
16.5 | 2.1553 | 0.02325 | -0.093327 | 92.6996
17 | 2.1671 | 0.025238 | -0.087928 | 85.8665
17.5 | 2.1771 | 0.027683 | -0.083037 | 78.6448
18 | 2.1845 | 0.030667 | -0.078502 | 71.2316
18.5 | 2.1885 | 0.034238 | -0.074403 | 63.9215
19 | 2.1878 | 0.038555 | -0.071004 | 56.7458
19.5 | 2.181 | 0.043877 | -0.068573 | 49.7074
20 | 2.1676 | 0.050478 | -0.067175 | 42.9418

## 147. Re 16M Mach 0.00 (3)
BIGFOIL.COM POLAR EXPORT
MID 106
MID 106 |  |  |  | Cl Max: | 0.573 | at alpha= | 0 | deg
JavaFoil+Calcfoil stall+Eppler ext transition |  |  |  | L/D Max: | 71.336 | at alpha= | 0 | deg
Re: | 16000000 |  |  | Cd Min: | 0.00791 | at alpha= | -2 | deg
Mach: | 0 |  |  | Cl=0 at alpha= | -4.9052 | deg
|  |  |  | @ Cl=0.1, Cd= | 0.00878
|  |  |  | @ Cl=0.4, Cd= | 0.00878
|  |  |  | @ Cl=0.6, Cd= | 0.00878
alpha (deg) | Cl | Cd | Cm | Cl/Cd
-20 | -1.41 | 0.17153 | -0.059 | -8.218
-19.5 | -1.364 | 0.16383 | -0.06 | -8.327
-19 | -1.318 | 0.15738 | -0.06 | -8.378
-18.5 | -1.273 | 0.15064 | -0.06 | -8.449
-18 | -1.227 | 0.14402 | -0.06 | -8.518
-17.5 | -1.181 | 0.13709 | -0.06 | -8.614
-17 | -1.135 | 0.13189 | -0.06 | -8.603
-16.5 | -1.089 | 0.12494 | -0.061 | -8.714
-16 | -1.042 | 0.11894 | -0.061 | -8.765
-15.5 | -0.996 | 0.11324 | -0.061 | -8.797
-15 | -0.95 | 0.10727 | -0.062 | -8.858
-14.5 | -0.904 | 0.10191 | -0.062 | -8.869
-14 | -0.857 | 0.09665 | -0.062 | -8.872
-13.5 | -0.811 | 0.09136 | -0.063 | -8.878
-13 | -0.765 | 0.08639 | -0.064 | -8.852
-12.5 | -0.718 | 0.08145 | -0.065 | -8.82
-12 | -0.672 | 0.07654 | -0.066 | -8.781
-11.5 | -0.625 | 0.07234 | -0.067 | -8.645
-11 | -0.579 | 0.06786 | -0.068 | -8.533
-10.5 | -0.533 | 0.06315 | -0.07 | -8.44
-10 | -0.486 | 0.05919 | -0.071 | -8.218
-9.5 | -0.441 | 0.05427 | -0.074 | -8.123
-9 | -0.396 | 0.049 | -0.078 | -8.077
-8.5 | -0.356 | 0.03885 | -0.088 | -9.167
-8 | -0.322 | 0.02488 | -0.099 | -12.935
-7.5 | -0.303 | 0.00816 | -0.117 | -37.194
-7 | -0.245 | 0.00818 | -0.117 | -29.936
-6.5 | -0.187 | 0.00807 | -0.117 | -23.123
-6 | -0.128 | 0.00812 | -0.117 | -15.761
-5.5 | -0.07 | 0.00807 | -0.117 | -8.618
-5 | -0.011 | 0.00808 | -0.117 | -1.368
-4.5 | 0.047 | 0.00794 | -0.117 | 5.977
-4 | 0.106 | 0.00797 | -0.118 | 13.297
-3.5 | 0.164 | 0.00793 | -0.118 | 20.728
-3 | 0.223 | 0.00794 | -0.118 | 28.083
-2.5 | 0.281 | 0.00793 | -0.118 | 35.47
-2 | 0.34 | 0.00791 | -0.118 | 42.937
-1.5 | 0.398 | 0.00795 | -0.118 | 50.081
-1 | 0.457 | 0.00797 | -0.118 | 57.307
-0.5 | 0.515 | 0.00795 | -0.118 | 64.788
0 | 0.573 | 0.00804 | -0.118 | 71.336
0.5 | 0.048 | 0.00808 | -0.118 | 5.903
1 | 0.052 | 0.00808 | -0.118 | 6.431
1.5 | 0.056 | 0.00816 | -0.118 | 6.89
2 | 0.06 | 0.00816 | -0.118 | 7.408
2.5 | 0.065 | 0.00821 | -0.118 | 7.887
3 | 0.069 | 0.00833 | -0.118 | 8.288
3.5 | 0.073 | 0.00832 | -0.119 | 8.808
4 | 0.078 | 0.00844 | -0.119 | 9.19
4.5 | 0.082 | 0.0085 | -0.119 | 9.626
5 | 0.086 | 0.00878 | -0.119 | 9.81

## 148. Re 16M Mach 0.10 (1)
BIGFOIL.COM POLAR EXPORT
MID 106
MID 106 |  |  |  | Cl Max: | 2.1398 | at alpha= | 17.5 | deg
XFOIL ncrit=9 |  |  |  | L/D Max: | 156.637 | at alpha= | 6 | deg
Re: | 16000000 |  |  | Cd Min: | 0.07254 | at alpha= | 20 | deg
Mach: | 0.1 |  |  | Cl=0 at alpha= | -4.7627 | deg
|  |  |  | @ Cl=0.1, Cd= | 0.00517
|  |  |  | @ Cl=0.4, Cd= | 0.0054735
|  |  |  | @ Cl=0.6, Cd= | 0.0057828
alpha (deg) | Cl | Cd | Cm | Cl/Cd
-14 | -1.0668 | 0.02274 | -0.1095 | -46.9129
-13.5 | -1.0157 | 0.01882 | -0.1132 | -53.9692
-12.5 | -0.9085 | 0.01473 | -0.1156 | -61.6768
-12 | -0.8522 | 0.01299 | -0.1166 | -65.6043
-11.5 | -0.7949 | 0.01179 | -0.1173 | -67.4215
-11 | -0.737 | 0.01063 | -0.118 | -69.3321
-10.5 | -0.6786 | 0.0098 | -0.1186 | -69.2449
-10 | -0.6198 | 0.00897 | -0.1191 | -69.097
-9.5 | -0.561 | 0.00835 | -0.1195 | -67.1856
-9 | -0.5019 | 0.0078 | -0.12 | -64.3462
-8 | -0.3831 | 0.00672 | -0.121 | -57.0089
-7.5 | -0.3239 | 0.00639 | -0.1213 | -50.6886
-7 | -0.2647 | 0.00613 | -0.1217 | -43.1811
-6.5 | -0.2056 | 0.00592 | -0.122 | -34.7297
-6 | -0.1464 | 0.00569 | -0.1224 | -25.7293
-5.5 | -0.0872 | 0.00551 | -0.1228 | -15.8258
-5 | -0.028 | 0.00534 | -0.1232 | -5.2434
-4.5 | 0.031 | 0.00525 | -0.1236 | 5.9048
-4 | 0.09 | 0.00517 | -0.124 | 17.4081
-3.5 | 0.1487 | 0.00517 | -0.1243 | 28.7621
-3 | 0.2074 | 0.00523 | -0.1247 | 39.6558
-2.5 | 0.2659 | 0.00536 | -0.1251 | 49.6082
-2 | 0.3244 | 0.00541 | -0.1255 | 59.963
-1.5 | 0.3829 | 0.00545 | -0.1258 | 70.2569
-1 | 0.4412 | 0.00553 | -0.1261 | 79.783
-0.5 | 0.4994 | 0.00559 | -0.1264 | 89.3381
0 | 0.5575 | 0.00568 | -0.1267 | 98.1514
0.5 | 0.6154 | 0.00582 | -0.1269 | 105.7388
1 | 0.6734 | 0.0059 | -0.1273 | 114.1356
1.5 | 0.7313 | 0.00601 | -0.1276 | 121.6805
2 | 0.7889 | 0.00617 | -0.1279 | 127.8606
2.5 | 0.8465 | 0.00628 | -0.1281 | 134.793
3 | 0.9036 | 0.00647 | -0.1283 | 139.66
3.5 | 0.9607 | 0.00664 | -0.1285 | 144.6837
4 | 1.018 | 0.00676 | -0.1287 | 150.5917
5.5 | 1.1849 | 0.00804 | -0.1288 | 147.3756
6 | 1.239 | 0.00791 | -0.1285 | 156.6372
6.5 | 1.294 | 0.00831 | -0.1283 | 155.716
7 | 1.3486 | 0.00872 | -0.128 | 154.656
7.5 | 1.4027 | 0.00916 | -0.1276 | 153.1332
8 | 1.4567 | 0.00956 | -0.1273 | 152.3745
8.5 | 1.5102 | 0.00999 | -0.1269 | 151.1712
9 | 1.5626 | 0.01056 | -0.1262 | 147.9735
10.5 | 1.7167 | 0.01229 | -0.1239 | 139.6827
11 | 1.7666 | 0.01291 | -0.1229 | 136.8397
11.5 | 1.8156 | 0.01358 | -0.1218 | 133.6966
12 | 1.8635 | 0.01428 | -0.1205 | 130.4972
12.5 | 1.9102 | 0.01503 | -0.119 | 127.0925
13 | 1.9553 | 0.01584 | -0.1173 | 123.4407
13.5 | 1.9982 | 0.01675 | -0.1152 | 119.2955
14 | 2.0376 | 0.01784 | -0.1127 | 114.2152
14.5 | 2.0684 | 0.01947 | -0.1087 | 106.2352
15 | 2.097 | 0.02078 | -0.1043 | 100.9143
15.5 | 2.1133 | 0.02227 | -0.0978 | 94.8945
16 | 2.1219 | 0.02422 | -0.0909 | 87.6094
16.5 | 2.1308 | 0.02667 | -0.0851 | 79.895
17 | 2.1379 | 0.0296 | -0.08 | 72.2264
17.5 | 2.1398 | 0.03332 | -0.0755 | 64.2197
18 | 2.1369 | 0.03794 | -0.0718 | 56.3231
18.5 | 2.1265 | 0.0438 | -0.0691 | 48.5502
19 | 2.109 | 0.05121 | -0.0678 | 41.1834
19.5 | 2.0841 | 0.06054 | -0.0683 | 34.4252
20 | 2.0464 | 0.07254 | -0.0709 | 28.2106

## 149. Re 16M Mach 0.10 (2)
BIGFOIL.COM POLAR EXPORT
MID 106
MID 106 |  |  |  | Cl Max: | 0.576 | at alpha= | 0 | deg
JavaFoil+Calcfoil stall+Eppler ext transition |  |  |  | L/D Max: | 71.708 | at alpha= | 0 | deg
Re: | 16000000 |  |  | Cd Min: | 0.0079 | at alpha= | -4.5 | deg
Mach: | 0.1 |  |  | Cl=0 at alpha= | -4.9068 | deg
|  |  |  | @ Cl=0.1, Cd= | 0.00885
|  |  |  | @ Cl=0.4, Cd= | 0.00885
|  |  |  | @ Cl=0.6, Cd= | 0.00885
alpha (deg) | Cl | Cd | Cm | Cl/Cd
-20 | -1.416 | 0.17432 | -0.059 | -8.124
-19.5 | -1.37 | 0.16754 | -0.059 | -8.18
-19 | -1.324 | 0.15998 | -0.059 | -8.279
-18.5 | -1.279 | 0.15268 | -0.06 | -8.374
-18 | -1.232 | 0.14622 | -0.06 | -8.429
-17.5 | -1.186 | 0.13951 | -0.06 | -8.503
-17 | -1.14 | 0.13254 | -0.06 | -8.601
-16.5 | -1.093 | 0.12724 | -0.06 | -8.593
-16 | -1.047 | 0.12023 | -0.061 | -8.713
-15.5 | -1.001 | 0.11442 | -0.061 | -8.748
-15 | -0.954 | 0.10915 | -0.061 | -8.742
-14.5 | -0.908 | 0.10324 | -0.062 | -8.794
-14 | -0.861 | 0.09788 | -0.062 | -8.798
-13.5 | -0.815 | 0.09273 | -0.063 | -8.784
-13 | -0.768 | 0.08748 | -0.063 | -8.779
-12.5 | -0.722 | 0.08218 | -0.064 | -8.78
-12 | -0.675 | 0.07751 | -0.065 | -8.706
-11.5 | -0.628 | 0.07294 | -0.066 | -8.612
-11 | -0.581 | 0.06878 | -0.067 | -8.451
-10.5 | -0.535 | 0.06403 | -0.069 | -8.354
-10 | -0.488 | 0.05968 | -0.071 | -8.183
-9.5 | -0.442 | 0.05566 | -0.073 | -7.935
-9 | -0.397 | 0.04997 | -0.077 | -7.94
-8.5 | -0.354 | 0.04209 | -0.084 | -8.417
-8 | -0.32 | 0.02752 | -0.098 | -11.619
-7.5 | -0.305 | 0.00816 | -0.118 | -37.368
-7 | -0.246 | 0.00819 | -0.118 | -30.059
-6.5 | -0.187 | 0.00817 | -0.118 | -22.945
-6 | -0.129 | 0.00803 | -0.118 | -16.019
-5.5 | -0.07 | 0.00807 | -0.118 | -8.661
-5 | -0.011 | 0.00808 | -0.118 | -1.375
-4.5 | 0.048 | 0.0079 | -0.118 | 6.039
-4 | 0.106 | 0.00797 | -0.118 | 13.367
-3.5 | 0.165 | 0.00793 | -0.118 | 20.838
-3 | 0.224 | 0.00794 | -0.118 | 28.232
-2.5 | 0.283 | 0.00793 | -0.118 | 35.656
-2 | 0.342 | 0.00791 | -0.118 | 43.166
-1.5 | 0.4 | 0.00795 | -0.119 | 50.346
-1 | 0.459 | 0.00797 | -0.119 | 57.607
-0.5 | 0.518 | 0.00795 | -0.119 | 65.123
0 | 0.576 | 0.00803 | -0.119 | 71.708
0.5 | 0.03 | 0.00808 | -0.119 | 3.775
1 | 0.033 | 0.00808 | -0.119 | 4.109
1.5 | 0.036 | 0.00816 | -0.119 | 4.399
2 | 0.039 | 0.00817 | -0.119 | 4.727
2.5 | 0.041 | 0.00821 | -0.119 | 5.03
3 | 0.044 | 0.00833 | -0.119 | 5.285
3.5 | 0.047 | 0.00832 | -0.119 | 5.614
4 | 0.049 | 0.00844 | -0.119 | 5.856
4.5 | 0.052 | 0.00851 | -0.119 | 6.133
5 | 0.055 | 0.00885 | -0.119 | 6.207

## 150. Re 16M Mach 0.25 (1)
BIGFOIL.COM POLAR EXPORT
MID 106
MID 106 |  |  |  | Cl Max: | 2.0093 | at alpha= | 13.5 | deg
XFOIL ncrit=9 |  |  |  | L/D Max: | 155.714 | at alpha= | 6.5 | deg
Re: | 16000000 |  |  | Cd Min: | 0.13805 | at alpha= | 18.5 | deg
Mach: | 0.25 |  |  | Cl=0 at alpha= | -4.7306 | deg
|  |  |  | @ Cl=0.1, Cd= | 0.0052068
|  |  |  | @ Cl=0.4, Cd= | 0.0054666
|  |  |  | @ Cl=0.6, Cd= | 0.005763
alpha (deg) | Cl | Cd | Cm | Cl/Cd
-10.5 | -0.5559 | 0.09087 | -0.0236 | -6.1175
-9.5 | -0.6084 | 0.01339 | -0.1238 | -45.4369
-9 | -0.5433 | 0.01043 | -0.1256 | -52.0901
-8.5 | -0.4778 | 0.00876 | -0.1264 | -54.5434
-7.5 | -0.3482 | 0.00697 | -0.1269 | -49.957
-7 | -0.2841 | 0.00641 | -0.127 | -44.3214
-6.5 | -0.221 | 0.0061 | -0.127 | -36.2295
-6 | -0.1583 | 0.00587 | -0.1271 | -26.9676
-5.5 | -0.0957 | 0.00564 | -0.1272 | -16.9681
-5 | -0.0334 | 0.00543 | -0.1274 | -6.151
-4.5 | 0.0286 | 0.00528 | -0.1277 | 5.4167
-4 | 0.0902 | 0.00521 | -0.1279 | 17.3129
-3.5 | 0.1514 | 0.00519 | -0.1281 | 29.1715
-3 | 0.2125 | 0.00521 | -0.1284 | 40.7869
-2.5 | 0.2732 | 0.00536 | -0.1288 | 50.9701
-2 | 0.3338 | 0.0054 | -0.1291 | 61.8148
-1.5 | 0.3943 | 0.00546 | -0.1293 | 72.2161
-0.5 | 0.5148 | 0.0056 | -0.1299 | 91.9286
0 | 0.5749 | 0.0057 | -0.1302 | 100.8596
0.5 | 0.6347 | 0.00585 | -0.1304 | 108.4957
1 | 0.6947 | 0.00596 | -0.1307 | 116.5604
1.5 | 0.7547 | 0.00605 | -0.1311 | 124.7438
2 | 0.8143 | 0.00622 | -0.1313 | 130.9164
2.5 | 0.8739 | 0.00636 | -0.1315 | 137.4057
3 | 0.9334 | 0.00654 | -0.1316 | 142.7217
3.5 | 0.9928 | 0.00671 | -0.1317 | 147.9583
4 | 1.0524 | 0.00685 | -0.1318 | 153.635
4.5 | 1.1111 | 0.00716 | -0.1318 | 155.1816
5 | 1.1675 | 0.008 | -0.1313 | 145.9375
5.5 | 1.2265 | 0.00822 | -0.1312 | 149.2092
6.5 | 1.3407 | 0.00861 | -0.1301 | 155.7143
7 | 1.3982 | 0.00906 | -0.1294 | 154.3267
7.5 | 1.4556 | 0.00951 | -0.1287 | 153.0599
8 | 1.5127 | 0.00999 | -0.1278 | 151.4214
8.5 | 1.5689 | 0.01059 | -0.1267 | 148.1492
9 | 1.6243 | 0.01128 | -0.1254 | 143.9982
9.5 | 1.6795 | 0.01193 | -0.124 | 140.7795
10 | 1.734 | 0.01265 | -0.1224 | 137.0751
10.5 | 1.7875 | 0.01342 | -0.1205 | 133.1967
11 | 1.8398 | 0.01427 | -0.1184 | 128.9278
11.5 | 1.8899 | 0.01528 | -0.1159 | 123.6846
12 | 1.9367 | 0.0165 | -0.1127 | 117.3758
12.5 | 1.9775 | 0.01809 | -0.1085 | 109.3145
13 | 2.0067 | 0.02025 | -0.1027 | 99.0963
13.5 | 2.0093 | 0.02303 | -0.0928 | 87.2471
14 | 1.9919 | 0.02703 | -0.082 | 73.6922
14.5 | 1.9671 | 0.03289 | -0.0738 | 59.8085
15 | 1.9344 | 0.04081 | -0.0687 | 47.4001
15.5 | 1.8988 | 0.05063 | -0.0672 | 37.5035
16 | 1.8588 | 0.06278 | -0.0692 | 29.6082
16.5 | 1.8188 | 0.07646 | -0.0738 | 23.7876
17 | 1.7798 | 0.09083 | -0.0795 | 19.5948
17.5 | 1.7351 | 0.1064 | -0.0861 | 16.3073
18 | 1.6938 | 0.12177 | -0.093 | 13.9098
18.5 | 1.6502 | 0.13805 | -0.1011 | 11.9536

## 151. Re 16M Mach 0.25 (2)
BIGFOIL.COM POLAR EXPORT
MID 106
MID 106 |  |  |  | Cl Max: | 0.147 | at alpha= | 20 | deg
JavaFoil+Calcfoil stall+Eppler ext transition |  |  |  | L/D Max: | 10.707 | at alpha= | 10.5 | deg
Re: | 16000000 |  |  | Cd Min: | 0.0079 | at alpha= | -2 | deg
Mach: | 0.25 |  |  | Cl=0 at alpha= | -4.875 | deg
|  |  |  | @ Cl=0.1, Cd= | 0.00981
|  |  |  | @ Cl=0.4, Cd= | 0.14987
|  |  |  | @ Cl=0.6, Cd= | 0.14987
alpha (deg) | Cl | Cd | Cm | Cl/Cd
-20 | -0.089 | 0.17453 | -0.063 | -0.508
-19.5 | -0.086 | 0.16878 | -0.062 | -0.509
-19 | -0.083 | 0.16152 | -0.062 | -0.514
-18.5 | -0.08 | 0.15331 | -0.063 | -0.523
-18 | -0.077 | 0.1428 | -0.064 | -0.542
-17.5 | -0.074 | 0.14031 | -0.063 | -0.53
-17 | -0.072 | 0.1341 | -0.063 | -0.533
-16.5 | -0.069 | 0.12722 | -0.063 | -0.539
-16 | -0.066 | 0.1247 | -0.062 | -0.526
-15.5 | -0.063 | 0.11752 | -0.062 | -0.534
-15 | -0.06 | 0.11189 | -0.062 | -0.535
-14.5 | -0.057 | 0.1085 | -0.061 | -0.524
-14 | -0.054 | 0.10255 | -0.062 | -0.526
-13.5 | -0.051 | 0.09674 | -0.062 | -0.528
-13 | -0.048 | 0.09357 | -0.061 | -0.514
-12.5 | -0.045 | 0.08715 | -0.062 | -0.518
-12 | -0.042 | 0.08252 | -0.063 | -0.512
-11.5 | -0.039 | 0.07751 | -0.064 | -0.507
-11 | -0.036 | 0.07338 | -0.064 | -0.495
-10.5 | -0.033 | 0.06839 | -0.066 | -0.489
-10 | -0.03 | 0.06389 | -0.067 | -0.477
-9.5 | -0.028 | 0.05988 | -0.069 | -0.46
-9 | -0.025 | 0.05551 | -0.071 | -0.444
-8.5 | -0.022 | 0.05086 | -0.075 | -0.427
-8 | -0.019 | 0.04544 | -0.08 | -0.415
-7.5 | -0.016 | 0.03324 | -0.093 | -0.493
-7 | -0.015 | 0.00814 | -0.121 | -1.902
-6.5 | -0.012 | 0.00816 | -0.121 | -1.444
-6 | -0.008 | 0.00814 | -0.121 | -0.994
-5.5 | -0.004 | 0.008 | -0.121 | -0.549
-5 | -0.001 | 0.00804 | -0.121 | -0.087
-4.5 | 0.003 | 0.008 | -0.121 | 0.375
-4 | 0.007 | 0.00796 | -0.121 | 0.842
-3.5 | 0.01 | 0.00793 | -0.121 | 1.31
-3 | 0.014 | 0.00791 | -0.122 | 1.78
-2.5 | 0.018 | 0.00792 | -0.122 | 2.245
-2 | 0.021 | 0.0079 | -0.122 | 2.717
-1.5 | 0.025 | 0.00794 | -0.122 | 3.169
-1 | 0.029 | 0.00796 | -0.122 | 3.625
-0.5 | 0.033 | 0.00794 | -0.122 | 4.096
0 | 0.036 | 0.00803 | -0.122 | 4.51
0.5 | 0.04 | 0.00808 | -0.122 | 4.937
1 | 0.044 | 0.00808 | -0.122 | 5.388
1.5 | 0.047 | 0.00817 | -0.122 | 5.782
2 | 0.051 | 0.00818 | -0.122 | 6.224
2.5 | 0.055 | 0.00823 | -0.122 | 6.631
3 | 0.058 | 0.00834 | -0.122 | 6.973
3.5 | 0.062 | 0.00834 | -0.122 | 7.41
4 | 0.065 | 0.0084 | -0.122 | 7.794
4.5 | 0.069 | 0.00854 | -0.123 | 8.09
5 | 0.073 | 0.00884 | -0.123 | 8.226
5.5 | 0.076 | 0.00901 | -0.123 | 8.477
6 | 0.08 | 0.00917 | -0.123 | 8.72
6.5 | 0.084 | 0.0093 | -0.123 | 8.982
7 | 0.087 | 0.00913 | -0.123 | 9.544
7.5 | 0.091 | 0.0093 | -0.123 | 9.758
8 | 0.094 | 0.00945 | -0.123 | 9.976
8.5 | 0.098 | 0.00965 | -0.123 | 10.141
9 | 0.101 | 0.00989 | -0.123 | 10.249
9.5 | 0.105 | 0.0101 | -0.123 | 10.387
10 | 0.108 | 0.01033 | -0.123 | 10.505
10.5 | 0.112 | 0.01046 | -0.123 | 10.707
11 | 0.116 | 0.0108 | -0.123 | 10.698
11.5 | 0.118 | 0.02229 | -0.122 | 5.282
12 | 0.12 | 0.02369 | -0.121 | 5.082
12.5 | 0.123 | 0.02551 | -0.12 | 4.821
13 | 0.125 | 0.02836 | -0.118 | 4.402
13.5 | 0.126 | 0.03309 | -0.116 | 3.806
14 | 0.126 | 0.04055 | -0.112 | 3.114
14.5 | 0.126 | 0.05128 | -0.108 | 2.461
15 | 0.125 | 0.06754 | -0.102 | 1.857
15.5 | 0.125 | 0.08424 | -0.096 | 1.489
16 | 0.128 | 0.0879 | -0.095 | 1.459
16.5 | 0.13 | 0.10049 | -0.092 | 1.289
17 | 0.134 | 0.09459 | -0.096 | 1.418
17.5 | 0.135 | 0.10965 | -0.091 | 1.232
18 | 0.137 | 0.1209 | -0.089 | 1.132
18.5 | 0.139 | 0.12984 | -0.087 | 1.071
19 | 0.143 | 0.12853 | -0.089 | 1.11
19.5 | 0.145 | 0.1376 | -0.088 | 1.053
20 | 0.147 | 0.14987 | -0.086 | 0.979

## 152. Re 16M Mach 0.50 (1)
BIGFOIL.COM POLAR EXPORT
MID 106
MID 106 |  |  |  | Cl Max: | 1.4169 | at alpha= | 5.5 | deg
XFOIL ncrit=9 |  |  |  | L/D Max: | 164.266 | at alpha= | 4 | deg
Re: | 16000000 |  |  | Cd Min: | 0.11721 | at alpha= | -10 | deg
Mach: | 0.5 |  |  | Cl=0 at alpha= | -4.5749 | deg
|  |  |  | @ Cl=0.1, Cd= | 0.0053894
|  |  |  | @ Cl=0.4, Cd= | 0.0054678
|  |  |  | @ Cl=0.6, Cd= | 0.0057101
alpha (deg) | Cl | Cd | Cm | Cl/Cd
-10 | -0.3984 | 0.11721 | -0.0171 | -3.399
-9.5 | -0.3878 | 0.10897 | -0.0208 | -3.5588
-9 | -0.3826 | 0.0997 | -0.0252 | -3.8375
-8.5 | -0.3755 | 0.09118 | -0.0298 | -4.1182
-8 | -0.3731 | 0.08199 | -0.0354 | -4.5506
-7.5 | -0.371 | 0.07318 | -0.0414 | -5.0697
-7 | -0.3571 | 0.06305 | -0.0539 | -5.6638
-6.5 | -0.3206 | 0.04936 | -0.0778 | -6.4951
-6 | -0.2446 | 0.02815 | -0.1192 | -8.6892
-5.5 | -0.1521 | 0.00773 | -0.1476 | -19.6766
-5 | -0.0664 | 0.00599 | -0.1475 | -11.0851
-4.5 | 0.0117 | 0.00564 | -0.1464 | 2.0745
-4 | 0.0873 | 0.00541 | -0.1458 | 16.1368
-3.5 | 0.1611 | 0.00529 | -0.1453 | 30.4537
-3 | 0.2335 | 0.00525 | -0.145 | 44.4762
-2.5 | 0.3047 | 0.00533 | -0.145 | 57.167
-2 | 0.3751 | 0.00545 | -0.145 | 68.8257
-1.5 | 0.4452 | 0.0055 | -0.1451 | 80.9455
-1 | 0.5147 | 0.00559 | -0.1453 | 92.0751
-0.5 | 0.584 | 0.00568 | -0.1454 | 102.8169
0 | 0.653 | 0.00581 | -0.1456 | 112.3924
0.5 | 0.7216 | 0.00601 | -0.1458 | 120.0666
1 | 0.7903 | 0.00621 | -0.1459 | 127.2625
1.5 | 0.8594 | 0.00637 | -0.1461 | 134.9137
2 | 0.9287 | 0.00653 | -0.146 | 142.2205
2.5 | 0.9981 | 0.00672 | -0.1459 | 148.5268
3 | 1.0679 | 0.00693 | -0.1456 | 154.0981
3.5 | 1.1382 | 0.00713 | -0.1451 | 159.6353
4 | 1.209 | 0.00736 | -0.1445 | 164.2663
4.5 | 1.2779 | 0.00795 | -0.1433 | 160.7421
5 | 1.3454 | 0.0088 | -0.1415 | 152.8864
5.5 | 1.4169 | 0.0092 | -0.1399 | 154.0109

## 153. Re 16M Mach 0.50 (2)
BIGFOIL.COM POLAR EXPORT
MID 106
MID 106 |  |  |  | Cl Max: | 1.444 | at alpha= | 20 | deg
JavaFoil+Calcfoil stall+Eppler ext transition |  |  |  | L/D Max: | 92.511 | at alpha= | 8.5 | deg
Re: | 16000000 |  |  | Cd Min: | 0.00791 | at alpha= | -2.5 | deg
Mach: | 0.5 |  |  | Cl=0 at alpha= | -4.9054 | deg
|  |  |  | @ Cl=0.1, Cd= | 0.0079627
|  |  |  | @ Cl=0.4, Cd= | 0.0081578
|  |  |  | @ Cl=0.6, Cd= | 0.0084354
alpha (deg) | Cl | Cd | Cm | Cl/Cd
-20 | -0.899 | 0.15891 | -0.08 | -5.659
-19.5 | -0.872 | 0.14658 | -0.081 | -5.951
-19 | -0.84 | 0.15584 | -0.078 | -5.39
-18.5 | -0.813 | 0.13728 | -0.08 | -5.925
-18 | -0.786 | 0.12683 | -0.082 | -6.201
-17.5 | -0.754 | 0.13183 | -0.078 | -5.718
-17 | -0.727 | 0.11935 | -0.08 | -6.089
-16.5 | -0.696 | 0.11775 | -0.078 | -5.909
-16 | -0.668 | 0.10916 | -0.08 | -6.118
-15.5 | -0.641 | 0.09897 | -0.083 | -6.479
-15 | -0.609 | 0.09756 | -0.08 | -6.245
-14.5 | -0.584 | 0.08623 | -0.086 | -6.778
-14 | -0.55 | 0.08877 | -0.08 | -6.197
-13.5 | -0.524 | 0.08006 | -0.085 | -6.539
-13 | -0.49 | 0.08174 | -0.08 | -5.998
-12.5 | -0.463 | 0.07426 | -0.084 | -6.23
-12 | -0.43 | 0.07491 | -0.08 | -5.743
-11.5 | -0.403 | 0.06733 | -0.084 | -5.98
-11 | -0.37 | 0.06738 | -0.081 | -5.498
-10.5 | -0.343 | 0.05995 | -0.086 | -5.72
-10 | -0.31 | 0.06051 | -0.082 | -5.129
-9.5 | -0.279 | 0.05924 | -0.079 | -4.715
-9 | -0.25 | 0.05351 | -0.084 | -4.68
-8.5 | -0.219 | 0.05259 | -0.081 | -4.168
-8 | -0.188 | 0.05133 | -0.079 | -3.668
-7.5 | -0.158 | 0.04942 | -0.078 | -3.191
-7 | -0.127 | 0.04706 | -0.078 | -2.707
-6.5 | -0.097 | 0.04487 | -0.078 | -2.162
-6 | -0.067 | 0.0426 | -0.079 | -1.565
-5.5 | -0.037 | 0.03763 | -0.088 | -0.973
-5 | -0.007 | 0.00812 | -0.136 | -0.87
-4.5 | 0.03 | 0.008 | -0.136 | 3.794
-4 | 0.068 | 0.00798 | -0.136 | 8.495
-3.5 | 0.105 | 0.00796 | -0.136 | 13.22
-3 | 0.143 | 0.00792 | -0.136 | 17.998
-2.5 | 0.18 | 0.00791 | -0.136 | 22.75
-2 | 0.217 | 0.00791 | -0.136 | 27.464
-1.5 | 0.255 | 0.00792 | -0.136 | 32.153
-1 | 0.292 | 0.00795 | -0.136 | 36.737
-0.5 | 0.329 | 0.00799 | -0.136 | 41.192
0 | 0.366 | 0.00802 | -0.136 | 45.683
0.5 | 0.403 | 0.00817 | -0.136 | 49.363
1 | 0.44 | 0.00818 | -0.137 | 53.829
1.5 | 0.477 | 0.00819 | -0.137 | 58.292
2 | 0.514 | 0.00835 | -0.137 | 61.625
2.5 | 0.551 | 0.00832 | -0.137 | 66.252
3 | 0.588 | 0.00839 | -0.137 | 70.082
3.5 | 0.625 | 0.00853 | -0.137 | 73.184
4 | 0.661 | 0.00857 | -0.137 | 77.182
4.5 | 0.698 | 0.009 | -0.137 | 77.531
5 | 0.734 | 0.00919 | -0.137 | 79.832
5.5 | 0.77 | 0.00943 | -0.137 | 81.653
6 | 0.806 | 0.00963 | -0.137 | 83.675
6.5 | 0.842 | 0.00957 | -0.137 | 87.963
7 | 0.878 | 0.00985 | -0.137 | 89.126
7.5 | 0.914 | 0.01013 | -0.137 | 90.2
8 | 0.949 | 0.01041 | -0.137 | 91.149
8.5 | 0.985 | 0.01064 | -0.137 | 92.511
9 | 1.013 | 0.0213 | -0.137 | 47.57
9.5 | 1.042 | 0.0231 | -0.136 | 45.104
10 | 1.07 | 0.02448 | -0.135 | 43.727
10.5 | 1.098 | 0.02618 | -0.134 | 41.944
11 | 1.122 | 0.02831 | -0.133 | 39.629
11.5 | 1.142 | 0.03137 | -0.131 | 36.403
12 | 1.155 | 0.03615 | -0.128 | 31.948
12.5 | 1.146 | 0.04769 | -0.122 | 24.031
13 | 1.175 | 0.0492 | -0.121 | 23.883
13.5 | 1.138 | 0.07796 | -0.107 | 14.594
14 | 1.134 | 0.09981 | -0.095 | 11.36
14.5 | 1.15 | 0.11507 | -0.09 | 9.994
15 | 1.175 | 0.12484 | -0.088 | 9.409
15.5 | 1.201 | 0.13484 | -0.088 | 8.904
16 | 1.228 | 0.14246 | -0.088 | 8.618
16.5 | 1.258 | 0.14373 | -0.09 | 8.751
17 | 1.281 | 0.16044 | -0.088 | 7.983
17.5 | 1.307 | 0.17264 | -0.088 | 7.572
18 | 1.339 | 0.16566 | -0.091 | 8.083
18.5 | 1.36 | 0.1945 | -0.088 | 6.992
19 | 1.391 | 0.18583 | -0.091 | 7.486
19.5 | 1.423 | 0.17914 | -0.093 | 7.945
20 | 1.444 | 0.20377 | -0.091 | 7.084

## 154. Re 18M Mach 0.00 (1)
BIGFOIL.COM POLAR EXPORT
MID 106
MID 106 |  |  |  | Cl Max: | 1.1778 | at alpha= | 5.5 | deg
XFOIL ncrit=9 |  |  |  | L/D Max: | 153.023 | at alpha= | 4.5 | deg
Re: | 18000000 |  |  | Cd Min: | 0.02478 | at alpha= | -16 | deg
Mach: | 0 |  |  | Cl=0 at alpha= | -4.7692 | deg
|  |  |  | @ Cl=0.1, Cd= | 0.0051703
|  |  |  | @ Cl=0.4, Cd= | 0.0054598
|  |  |  | @ Cl=0.6, Cd= | 0.005749
alpha (deg) | Cl | Cd | Cm | Cl/Cd
-16 | -1.2599 | 0.02478 | -0.1051 | -50.8434
-15.5 | -1.2136 | 0.02124 | -0.1086 | -57.1375
-15 | -1.1638 | 0.01872 | -0.1108 | -62.1688
-14.5 | -1.1115 | 0.01699 | -0.1121 | -65.4208
-14 | -1.0572 | 0.01539 | -0.1135 | -68.694
-13.5 | -1.0052 | 0.01407 | -0.114 | -71.4428
-13 | -0.951 | 0.01294 | -0.1145 | -73.493
-12.5 | -0.8957 | 0.012 | -0.1151 | -74.6417
-12 | -0.8398 | 0.01104 | -0.1158 | -76.0688
-11.5 | -0.7831 | 0.01026 | -0.1164 | -76.3255
-11 | -0.7261 | 0.00951 | -0.1169 | -76.3512
-10.5 | -0.6687 | 0.00891 | -0.1175 | -75.0505
-10 | -0.611 | 0.00833 | -0.118 | -73.3493
-9.5 | -0.5532 | 0.00785 | -0.1185 | -70.4713
-9 | -0.4951 | 0.00741 | -0.119 | -66.8151
-8.5 | -0.4368 | 0.00702 | -0.1194 | -62.2222
-8 | -0.3781 | 0.00652 | -0.12 | -57.9908
-7.5 | -0.3197 | 0.00624 | -0.1204 | -51.234
-7 | -0.2613 | 0.00601 | -0.1208 | -43.4775
-6.5 | -0.2029 | 0.00583 | -0.1212 | -34.8027
-6 | -0.1443 | 0.00563 | -0.1217 | -25.6306
-5.5 | -0.0857 | 0.00547 | -0.1221 | -15.6673
-5 | -0.027 | 0.00532 | -0.1225 | -5.0752
-4.5 | 0.0315 | 0.00523 | -0.123 | 6.0229
-4 | 0.09 | 0.00516 | -0.1234 | 17.4419
-3 | 0.2065 | 0.00528 | -0.1241 | 39.1098
-2.5 | 0.2647 | 0.00535 | -0.1245 | 49.4766
-2 | 0.3229 | 0.00539 | -0.1249 | 59.9072
-1.5 | 0.3809 | 0.00544 | -0.1252 | 70.0184
-1 | 0.4389 | 0.0055 | -0.1255 | 79.8
-0.5 | 0.4968 | 0.00556 | -0.1258 | 89.3525
0 | 0.5545 | 0.00567 | -0.1261 | 97.7954
0.5 | 0.6121 | 0.00577 | -0.1264 | 106.0832
1 | 0.6697 | 0.00586 | -0.1267 | 114.2833
1.5 | 0.7272 | 0.00598 | -0.127 | 121.6054
2 | 0.7846 | 0.0061 | -0.1273 | 128.623
2.5 | 0.8417 | 0.00624 | -0.1275 | 134.8878
3 | 0.8986 | 0.00638 | -0.1278 | 140.8464
3.5 | 0.9553 | 0.00657 | -0.1279 | 145.4033
4 | 1.0122 | 0.00666 | -0.1282 | 151.982
4.5 | 1.0681 | 0.00698 | -0.1283 | 153.0229
5 | 1.122 | 0.00773 | -0.1282 | 145.1488
5.5 | 1.1778 | 0.00795 | -0.1283 | 148.1509

## 155. Re 18M Mach 0.00 (2)
BIGFOIL.COM POLAR EXPORT
MID 106
MID 106 |  |  |  | Cl Max: | 2.2052 | at alpha= | 19 | deg
NF |  |  |  | L/D Max: | 158.865 | at alpha= | 6.5 | deg
Re: | 18000000 |  |  | Cd Min: | 0.0053331 | at alpha= | -2.5 | deg
Mach: | 0 |  |  | Cl=0 at alpha= | -4.7754 | deg
|  |  |  | @ Cl=0.1, Cd= | 0.0053875
|  |  |  | @ Cl=0.4, Cd= | 0.0054044
|  |  |  | @ Cl=0.6, Cd= | 0.0056868
alpha (deg) | Cl | Cd | Cm | Cl/Cd
-20 | -0.72769 | 0.24493 | 0.057244 | -2.971
-19.5 | -0.70862 | 0.2383 | 0.052142 | -2.9736
-19 | -0.68906 | 0.23007 | 0.046861 | -2.995
-18.5 | -0.66733 | 0.22097 | 0.041385 | -3.02
-18 | -0.64522 | 0.21258 | 0.035723 | -3.0352
-17.5 | -0.64641 | 0.18764 | -0.002742 | -3.445
-17 | -1.3421 | 0.026725 | -0.1057 | -50.2195
-16.5 | -1.3036 | 0.02287 | -0.10795 | -57.0003
-16 | -1.2646 | 0.019416 | -0.11175 | -65.1317
-15.5 | -1.2166 | 0.017487 | -0.11281 | -69.5734
-15 | -1.1657 | 0.01592 | -0.1139 | -73.2228
-14.5 | -1.1125 | 0.014587 | -0.11486 | -76.2664
-14 | -1.0583 | 0.013434 | -0.11555 | -78.7798
-13.5 | -1.0037 | 0.012426 | -0.11604 | -80.7781
-13 | -0.94866 | 0.011534 | -0.11643 | -82.2514
-12.5 | -0.89302 | 0.010739 | -0.11679 | -83.1584
-12 | -0.83686 | 0.01003 | -0.11717 | -83.4341
-11.5 | -0.78026 | 0.0093982 | -0.11757 | -83.0226
-11 | -0.72319 | 0.0088298 | -0.11802 | -81.9032
-10.5 | -0.66562 | 0.0083122 | -0.11852 | -80.0772
-10 | -0.60771 | 0.0078386 | -0.11903 | -77.5279
-9.5 | -0.54965 | 0.0074062 | -0.1195 | -74.2149
-9 | -0.49154 | 0.0070132 | -0.11995 | -70.0882
-8.5 | -0.43346 | 0.006659 | -0.12037 | -65.0936
-8 | -0.37547 | 0.006344 | -0.12079 | -59.1857
-7.5 | -0.31746 | 0.0060691 | -0.12121 | -52.3076
-7 | -0.2591 | 0.0058388 | -0.12159 | -44.3749
-6.5 | -0.20074 | 0.0056593 | -0.12196 | -35.4716
-6 | -0.14239 | 0.0055366 | -0.12229 | -25.7183
-5.5 | -0.084244 | 0.0054739 | -0.1226 | -15.3903
-5 | -0.026155 | 0.0054388 | -0.12293 | -4.8089
-4.5 | 0.032082 | 0.0054043 | -0.12327 | 5.9362
-4 | 0.090316 | 0.0053902 | -0.12362 | 16.7556
-3.5 | 0.14845 | 0.0053738 | -0.12399 | 27.6253
-3 | 0.20663 | 0.0053506 | -0.12433 | 38.6178
-2.5 | 0.26482 | 0.0053331 | -0.12465 | 49.6553
-2 | 0.32299 | 0.0053378 | -0.12496 | 60.5105
-1.5 | 0.38106 | 0.0053779 | -0.12525 | 70.857
-1 | 0.43877 | 0.0054588 | -0.12551 | 80.3782
-0.5 | 0.49631 | 0.005557 | -0.1258 | 89.3123
0 | 0.55407 | 0.0056383 | -0.12603 | 98.269
0.5 | 0.61169 | 0.0056991 | -0.12628 | 107.3315
1 | 0.66963 | 0.0057681 | -0.12663 | 116.0909
1.5 | 0.72673 | 0.0058356 | -0.12693 | 124.5349
2 | 0.78424 | 0.0059187 | -0.12721 | 132.5017
2.5 | 0.84128 | 0.006001 | -0.12746 | 140.1904
3 | 0.89874 | 0.0061291 | -0.12779 | 146.6336
3.5 | 0.95553 | 0.0063088 | -0.12808 | 151.4591
4 | 1.0118 | 0.0065706 | -0.1283 | 153.9838
4.5 | 1.0682 | 0.0069663 | -0.12829 | 153.3393
5 | 1.1217 | 0.00756 | -0.12794 | 148.3733
5.5 | 1.1763 | 0.0079584 | -0.12808 | 147.8095
6 | 1.2307 | 0.0079999 | -0.12789 | 153.8386
6.5 | 1.283 | 0.0080761 | -0.12724 | 158.8651
7 | 1.3381 | 0.0084381 | -0.12731 | 158.5757
7.5 | 1.3926 | 0.0088303 | -0.12718 | 157.7118
8 | 1.4463 | 0.0092324 | -0.12689 | 156.6508
8.5 | 1.4992 | 0.0096549 | -0.12651 | 155.2813
9 | 1.5517 | 0.010103 | -0.12604 | 153.5895
9.5 | 1.6037 | 0.010579 | -0.12549 | 151.5916
10 | 1.655 | 0.011086 | -0.12485 | 149.294
10.5 | 1.7056 | 0.011626 | -0.12411 | 146.6977
11 | 1.7552 | 0.012205 | -0.12326 | 143.8066
11.5 | 1.8037 | 0.012826 | -0.1223 | 140.6362
12 | 1.8512 | 0.013491 | -0.12119 | 137.2139
12.5 | 1.8975 | 0.014206 | -0.11994 | 133.5728
13 | 1.9425 | 0.014972 | -0.11849 | 129.7465
13.5 | 1.986 | 0.015792 | -0.11685 | 125.7589
14 | 2.0276 | 0.016671 | -0.11497 | 121.6179
14.5 | 2.0669 | 0.017616 | -0.11278 | 117.3264
15 | 2.1029 | 0.018636 | -0.11008 | 112.8406
15.5 | 2.1333 | 0.019759 | -0.10641 | 107.9621
16 | 2.1543 | 0.021047 | -0.10121 | 102.3552
16.5 | 2.1678 | 0.022579 | -0.095102 | 96.0085
17 | 2.1798 | 0.024436 | -0.089483 | 89.2043
17.5 | 2.1906 | 0.026716 | -0.084472 | 81.9963
18 | 2.1989 | 0.029511 | -0.079825 | 74.5112
18.5 | 2.2042 | 0.032868 | -0.075566 | 67.0609
19 | 2.2052 | 0.036894 | -0.071887 | 59.7706
19.5 | 2.2003 | 0.04185 | -0.069112 | 52.576
20 | 2.1889 | 0.047981 | -0.067328 | 45.6206

## 156. Re 18M Mach 0.00 (3)
BIGFOIL.COM POLAR EXPORT
MID 106
MID 106 |  |  |  | Cl Max: | 0.573 | at alpha= | 0 | deg
JavaFoil+Calcfoil stall+Eppler ext transition |  |  |  | L/D Max: | 71.275 | at alpha= | 0 | deg
Re: | 18000000 |  |  | Cd Min: | 0.0079 | at alpha= | -2 | deg
Mach: | 0 |  |  | Cl=0 at alpha= | -4.9052 | deg
|  |  |  | @ Cl=0.1, Cd= | 0.00874
|  |  |  | @ Cl=0.4, Cd= | 0.00874
|  |  |  | @ Cl=0.6, Cd= | 0.00874
alpha (deg) | Cl | Cd | Cm | Cl/Cd
-20 | -1.41 | 0.17041 | -0.06 | -8.274
-19.5 | -1.364 | 0.16358 | -0.06 | -8.341
-19 | -1.319 | 0.15701 | -0.06 | -8.399
-18.5 | -1.273 | 0.14944 | -0.06 | -8.519
-18 | -1.227 | 0.14282 | -0.06 | -8.592
-17.5 | -1.181 | 0.1369 | -0.06 | -8.627
-17 | -1.135 | 0.13066 | -0.06 | -8.686
-16.5 | -1.089 | 0.12388 | -0.061 | -8.792
-16 | -1.043 | 0.11898 | -0.061 | -8.763
-15.5 | -0.997 | 0.11271 | -0.061 | -8.842
-15 | -0.951 | 0.10648 | -0.062 | -8.927
-14.5 | -0.904 | 0.10123 | -0.062 | -8.932
-14 | -0.858 | 0.09597 | -0.063 | -8.939
-13.5 | -0.811 | 0.09129 | -0.063 | -8.886
-13 | -0.765 | 0.08627 | -0.064 | -8.866
-12.5 | -0.719 | 0.08086 | -0.065 | -8.89
-12 | -0.672 | 0.07632 | -0.066 | -8.809
-11.5 | -0.626 | 0.0718 | -0.067 | -8.717
-11 | -0.58 | 0.0673 | -0.069 | -8.611
-10.5 | -0.533 | 0.06259 | -0.07 | -8.523
-10 | -0.487 | 0.05855 | -0.072 | -8.316
-9.5 | -0.442 | 0.05343 | -0.075 | -8.267
-9 | -0.397 | 0.04743 | -0.08 | -8.381
-8.5 | -0.359 | 0.03639 | -0.09 | -9.866
-8 | -0.33 | 0.02012 | -0.104 | -16.38
-7.5 | -0.303 | 0.00822 | -0.117 | -36.917
-7 | -0.245 | 0.00817 | -0.117 | -29.982
-6.5 | -0.187 | 0.00806 | -0.117 | -23.157
-6 | -0.128 | 0.00811 | -0.117 | -15.796
-5.5 | -0.07 | 0.00806 | -0.117 | -8.63
-5 | -0.011 | 0.00806 | -0.117 | -1.372
-4.5 | 0.047 | 0.00804 | -0.117 | 5.905
-4 | 0.106 | 0.00795 | -0.118 | 13.324
-3.5 | 0.164 | 0.00792 | -0.118 | 20.751
-3 | 0.223 | 0.00793 | -0.118 | 28.121
-2.5 | 0.281 | 0.00792 | -0.118 | 35.507
-2 | 0.34 | 0.0079 | -0.118 | 43.001
-1.5 | 0.398 | 0.00794 | -0.118 | 50.17
-1 | 0.457 | 0.00796 | -0.118 | 57.371
-0.5 | 0.515 | 0.00794 | -0.118 | 64.84
0 | 0.573 | 0.00804 | -0.118 | 71.275
0.5 | 0.048 | 0.00808 | -0.118 | 5.903
1 | 0.052 | 0.0081 | -0.118 | 6.412
1.5 | 0.056 | 0.00814 | -0.118 | 6.906
2 | 0.06 | 0.00814 | -0.118 | 7.433
2.5 | 0.065 | 0.00818 | -0.118 | 7.914
3 | 0.069 | 0.00829 | -0.118 | 8.321
3.5 | 0.073 | 0.00829 | -0.119 | 8.842
4 | 0.078 | 0.00841 | -0.119 | 9.226
4.5 | 0.082 | 0.00847 | -0.119 | 9.668
5 | 0.086 | 0.00874 | -0.119 | 9.861

## 157. Re 18M Mach 0.10 (1)
BIGFOIL.COM POLAR EXPORT
MID 106
MID 106 |  |  |  | Cl Max: | 2.1619 | at alpha= | 17.5 | deg
XFOIL ncrit=9 |  |  |  | L/D Max: | 157.491 | at alpha= | 7 | deg
Re: | 18000000 |  |  | Cd Min: | 0.06594 | at alpha= | 20 | deg
Mach: | 0.1 |  |  | Cl=0 at alpha= | -4.7636 | deg
|  |  |  | @ Cl=0.1, Cd= | 0.0051717
|  |  |  | @ Cl=0.4, Cd= | 0.0054575
|  |  |  | @ Cl=0.6, Cd= | 0.0057504
alpha (deg) | Cl | Cd | Cm | Cl/Cd
-14.5 | -1.124 | 0.02237 | -0.1103 | -50.2459
-14 | -1.0716 | 0.0189 | -0.1137 | -56.6984
-13.5 | -1.0204 | 0.01654 | -0.1149 | -61.6929
-13 | -0.9659 | 0.01476 | -0.1158 | -65.4404
-12.5 | -0.9098 | 0.0134 | -0.1165 | -67.8955
-12 | -0.853 | 0.01204 | -0.1173 | -70.8472
-11.5 | -0.7952 | 0.01103 | -0.1178 | -72.0943
-11 | -0.737 | 0.01005 | -0.1184 | -73.3333
-10.5 | -0.6785 | 0.00933 | -0.1189 | -72.7224
-10 | -0.6197 | 0.00863 | -0.1193 | -71.8076
-9.5 | -0.5608 | 0.00807 | -0.1197 | -69.4919
-9 | -0.5017 | 0.00758 | -0.1202 | -66.1873
-8.5 | -0.4425 | 0.00714 | -0.1205 | -61.9748
-8 | -0.383 | 0.00664 | -0.121 | -57.6807
-7.5 | -0.3237 | 0.0063 | -0.1214 | -51.381
-7 | -0.2646 | 0.00605 | -0.1218 | -43.7355
-6.5 | -0.2055 | 0.00586 | -0.1221 | -35.0683
-6 | -0.1463 | 0.00566 | -0.1225 | -25.8481
-5.5 | -0.0871 | 0.00548 | -0.1229 | -15.8942
-5 | -0.0279 | 0.00533 | -0.1233 | -5.2345
-4.5 | 0.0311 | 0.00523 | -0.1237 | 5.9465
-4 | 0.0901 | 0.00517 | -0.1241 | 17.4275
-3.5 | 0.1488 | 0.00518 | -0.1244 | 28.7259
-3 | 0.2074 | 0.00527 | -0.1248 | 39.3548
-2.5 | 0.266 | 0.00534 | -0.1252 | 49.8127
-2 | 0.3246 | 0.00539 | -0.1255 | 60.2226
-1.5 | 0.383 | 0.00544 | -0.1258 | 70.4044
-1 | 0.4413 | 0.0055 | -0.1261 | 80.2364
-0.5 | 0.4995 | 0.00556 | -0.1264 | 89.8381
0 | 0.5576 | 0.00567 | -0.1267 | 98.3422
0.5 | 0.6156 | 0.00578 | -0.127 | 106.5052
1.5 | 0.7314 | 0.00599 | -0.1276 | 122.1035
2 | 0.7891 | 0.00611 | -0.1279 | 129.1489
2.5 | 0.8467 | 0.00625 | -0.1282 | 135.472
3 | 0.904 | 0.00639 | -0.1284 | 141.471
3.5 | 0.961 | 0.00659 | -0.1285 | 145.827
4 | 1.0184 | 0.00668 | -0.1288 | 152.4551
4.5 | 1.0747 | 0.00701 | -0.1289 | 153.3096
5 | 1.1291 | 0.00776 | -0.1287 | 145.5026
5.5 | 1.1853 | 0.00798 | -0.1288 | 148.5338
7 | 1.3497 | 0.00857 | -0.1282 | 157.4912
8 | 1.4581 | 0.00938 | -0.1275 | 155.4478
8.5 | 1.5117 | 0.00981 | -0.1271 | 154.0979
9.5 | 1.6164 | 0.01091 | -0.1258 | 148.1577
10 | 1.6681 | 0.01145 | -0.1251 | 145.6856
10.5 | 1.7191 | 0.01201 | -0.1243 | 143.1391
11 | 1.7694 | 0.01261 | -0.1234 | 140.3172
11.5 | 1.8186 | 0.01326 | -0.1223 | 137.1493
12 | 1.8669 | 0.01394 | -0.1211 | 133.924
12.5 | 1.9139 | 0.01467 | -0.1196 | 130.4635
13 | 1.9594 | 0.01547 | -0.118 | 126.658
13.5 | 2.0024 | 0.01641 | -0.1159 | 122.0232
14 | 2.0421 | 0.0175 | -0.1134 | 116.6914
14.5 | 2.0763 | 0.0189 | -0.1099 | 109.8571
15 | 2.1079 | 0.02014 | -0.106 | 104.6624
15.5 | 2.1306 | 0.02151 | -0.1007 | 99.0516
16 | 2.1388 | 0.02324 | -0.0932 | 92.031
16.5 | 2.1488 | 0.02545 | -0.0872 | 84.4322
17 | 2.1575 | 0.02812 | -0.0819 | 76.7248
17.5 | 2.1619 | 0.03147 | -0.0772 | 68.6972
18 | 2.1616 | 0.0356 | -0.0731 | 60.7191
18.5 | 2.1551 | 0.04079 | -0.0699 | 52.834
19 | 2.1418 | 0.04734 | -0.0679 | 45.2429
19.5 | 2.1216 | 0.05551 | -0.0674 | 38.2201
20 | 2.0916 | 0.06594 | -0.0689 | 31.7197

## 158. Re 18M Mach 0.10 (2)
BIGFOIL.COM POLAR EXPORT
MID 106
MID 106 |  |  |  | Cl Max: | 0.576 | at alpha= | 0 | deg
JavaFoil+Calcfoil stall+Eppler ext transition |  |  |  | L/D Max: | 71.629 | at alpha= | 0 | deg
Re: | 18000000 |  |  | Cd Min: | 0.0079 | at alpha= | -2 | deg
Mach: | 0.1 |  |  | Cl=0 at alpha= | -4.9068 | deg
|  |  |  | @ Cl=0.1, Cd= | 0.0088
|  |  |  | @ Cl=0.4, Cd= | 0.0088
|  |  |  | @ Cl=0.6, Cd= | 0.0088
alpha (deg) | Cl | Cd | Cm | Cl/Cd
-20 | -1.417 | 0.17347 | -0.059 | -8.166
-19.5 | -1.371 | 0.1665 | -0.059 | -8.232
-19 | -1.325 | 0.15887 | -0.06 | -8.339
-18.5 | -1.279 | 0.15203 | -0.06 | -8.411
-18 | -1.233 | 0.1453 | -0.06 | -8.483
-17.5 | -1.187 | 0.13833 | -0.06 | -8.578
-17 | -1.14 | 0.13234 | -0.06 | -8.616
-16.5 | -1.094 | 0.12652 | -0.06 | -8.645
-16 | -1.048 | 0.12009 | -0.061 | -8.723
-15.5 | -1.001 | 0.11415 | -0.061 | -8.769
-15 | -0.955 | 0.10841 | -0.061 | -8.805
-14.5 | -0.908 | 0.10243 | -0.062 | -8.866
-14 | -0.862 | 0.0971 | -0.062 | -8.873
-13.5 | -0.815 | 0.09242 | -0.063 | -8.815
-13 | -0.768 | 0.08685 | -0.064 | -8.846
-12.5 | -0.722 | 0.08194 | -0.065 | -8.808
-12 | -0.675 | 0.07729 | -0.066 | -8.733
-11.5 | -0.629 | 0.07239 | -0.067 | -8.684
-11 | -0.582 | 0.06825 | -0.068 | -8.523
-10.5 | -0.535 | 0.0635 | -0.07 | -8.432
-10 | -0.489 | 0.05908 | -0.072 | -8.275
-9.5 | -0.442 | 0.055 | -0.074 | -8.042
-9 | -0.397 | 0.04941 | -0.078 | -8.041
-8.5 | -0.357 | 0.0399 | -0.087 | -8.939
-8 | -0.325 | 0.02406 | -0.101 | -13.492
-7.5 | -0.305 | 0.00816 | -0.118 | -37.384
-7 | -0.246 | 0.00818 | -0.118 | -30.107
-6.5 | -0.187 | 0.00806 | -0.118 | -23.254
-6 | -0.129 | 0.00811 | -0.118 | -15.873
-5.5 | -0.07 | 0.00806 | -0.118 | -8.673
-5 | -0.011 | 0.00805 | -0.118 | -1.379
-4.5 | 0.048 | 0.008 | -0.118 | 5.964
-4 | 0.106 | 0.00795 | -0.118 | 13.396
-3.5 | 0.165 | 0.00792 | -0.118 | 20.862
-3 | 0.224 | 0.00792 | -0.118 | 28.272
-2.5 | 0.283 | 0.00792 | -0.118 | 35.695
-2 | 0.342 | 0.0079 | -0.118 | 43.228
-1.5 | 0.4 | 0.00794 | -0.119 | 50.435
-1 | 0.459 | 0.00796 | -0.119 | 57.671
-0.5 | 0.518 | 0.00794 | -0.119 | 65.174
0 | 0.576 | 0.00804 | -0.119 | 71.629
0.5 | 0.03 | 0.00808 | -0.119 | 3.775
1 | 0.033 | 0.00811 | -0.119 | 4.095
1.5 | 0.036 | 0.00814 | -0.119 | 4.41
2 | 0.039 | 0.00814 | -0.119 | 4.743
2.5 | 0.041 | 0.00818 | -0.119 | 5.048
3 | 0.044 | 0.0083 | -0.119 | 5.305
3.5 | 0.047 | 0.00829 | -0.119 | 5.635
4 | 0.049 | 0.00841 | -0.119 | 5.879
4.5 | 0.052 | 0.00847 | -0.119 | 6.16
5 | 0.055 | 0.0088 | -0.119 | 6.24

## 159. Re 18M Mach 0.25 (1)
BIGFOIL.COM POLAR EXPORT
MID 106
MID 106 |  |  |  | Cl Max: | 1.227 | at alpha= | 5.5 | deg
XFOIL ncrit=9 |  |  |  | L/D Max: | 155.28 | at alpha= | 4 | deg
Re: | 18000000 |  |  | Cd Min: | 0.11378 | at alpha= | -11.5 | deg
Mach: | 0.25 |  |  | Cl=0 at alpha= | -4.7311 | deg
|  |  |  | @ Cl=0.1, Cd= | 0.0052036
|  |  |  | @ Cl=0.4, Cd= | 0.0054556
|  |  |  | @ Cl=0.6, Cd= | 0.0057384
alpha (deg) | Cl | Cd | Cm | Cl/Cd
-11.5 | -0.5336 | 0.11378 | -0.0109 | -4.6898
-11 | -0.5638 | 0.09821 | -0.0193 | -5.7408
-10 | -0.6717 | 0.01706 | -0.121 | -39.3728
-9.5 | -0.6083 | 0.01207 | -0.125 | -50.3977
-9 | -0.5428 | 0.00975 | -0.1262 | -55.6718
-8.5 | -0.4773 | 0.00836 | -0.1267 | -57.0933
-8 | -0.4124 | 0.00748 | -0.1269 | -55.1337
-7.5 | -0.3482 | 0.00694 | -0.1269 | -50.1729
-7 | -0.284 | 0.00633 | -0.1271 | -44.8657
-6.5 | -0.2208 | 0.00602 | -0.1271 | -36.6777
-6 | -0.1581 | 0.0058 | -0.1271 | -27.2586
-5.5 | -0.0956 | 0.00562 | -0.1273 | -17.0107
-5 | -0.0334 | 0.00543 | -0.1275 | -6.151
-4.5 | 0.0287 | 0.00527 | -0.1277 | 5.4459
-4 | 0.0902 | 0.00521 | -0.1279 | 17.3129
-3.5 | 0.1515 | 0.00517 | -0.1282 | 29.3037
-3 | 0.2125 | 0.00524 | -0.1285 | 40.5534
-2.5 | 0.2733 | 0.00534 | -0.1288 | 51.1798
-2 | 0.3339 | 0.00539 | -0.1291 | 61.9481
-1.5 | 0.3944 | 0.00545 | -0.1294 | 72.367
-1 | 0.4547 | 0.00551 | -0.1297 | 82.5227
-0.5 | 0.515 | 0.00557 | -0.13 | 92.4596
0 | 0.575 | 0.00568 | -0.1302 | 101.2324
0.5 | 0.6349 | 0.00582 | -0.1305 | 109.0893
1 | 0.6949 | 0.00593 | -0.1308 | 117.1838
1.5 | 0.7548 | 0.00604 | -0.1311 | 124.9669
2 | 0.8145 | 0.00619 | -0.1313 | 131.5832
2.5 | 0.8742 | 0.0063 | -0.1315 | 138.7619
3 | 0.9338 | 0.00646 | -0.1317 | 144.5511
3.5 | 0.993 | 0.00667 | -0.1317 | 148.8756
4 | 1.0528 | 0.00678 | -0.1319 | 155.2802
5 | 1.168 | 0.00792 | -0.1313 | 147.4747
5.5 | 1.227 | 0.00815 | -0.1312 | 150.5521

## 160. Re 18M Mach 0.25 (2)
BIGFOIL.COM POLAR EXPORT
MID 106
MID 106 |  |  |  | Cl Max: | 0.146 | at alpha= | 20 | deg
JavaFoil+Calcfoil stall+Eppler ext transition |  |  |  | L/D Max: | 10.797 | at alpha= | 10.5 | deg
Re: | 18000000 |  |  | Cd Min: | 0.00789 | at alpha= | -2 | deg
Mach: | 0.25 |  |  | Cl=0 at alpha= | -4.875 | deg
|  |  |  | @ Cl=0.1, Cd= | 0.00974
|  |  |  | @ Cl=0.4, Cd= | 0.1579
|  |  |  | @ Cl=0.6, Cd= | 0.1579
alpha (deg) | Cl | Cd | Cm | Cl/Cd
-20 | -0.089 | 0.17713 | -0.062 | -0.501
-19.5 | -0.086 | 0.17155 | -0.062 | -0.5
-19 | -0.083 | 0.16361 | -0.062 | -0.507
-18.5 | -0.08 | 0.15617 | -0.062 | -0.513
-18 | -0.077 | 0.14616 | -0.063 | -0.529
-17.5 | -0.074 | 0.14015 | -0.063 | -0.531
-17 | -0.072 | 0.13389 | -0.063 | -0.534
-16.5 | -0.069 | 0.1269 | -0.063 | -0.541
-16 | -0.066 | 0.12393 | -0.062 | -0.53
-15.5 | -0.063 | 0.11672 | -0.063 | -0.538
-15 | -0.06 | 0.11102 | -0.063 | -0.539
-14.5 | -0.057 | 0.1077 | -0.062 | -0.528
-14 | -0.054 | 0.10198 | -0.062 | -0.529
-13.5 | -0.051 | 0.09614 | -0.063 | -0.531
-13 | -0.048 | 0.09291 | -0.062 | -0.517
-12.5 | -0.045 | 0.08738 | -0.062 | -0.517
-12 | -0.042 | 0.08226 | -0.063 | -0.513
-11.5 | -0.039 | 0.0772 | -0.064 | -0.509
-11 | -0.036 | 0.07284 | -0.064 | -0.499
-10.5 | -0.033 | 0.06794 | -0.066 | -0.492
-10 | -0.031 | 0.0634 | -0.068 | -0.481
-9.5 | -0.028 | 0.05941 | -0.069 | -0.464
-9 | -0.025 | 0.05503 | -0.072 | -0.448
-8.5 | -0.022 | 0.05026 | -0.076 | -0.433
-8 | -0.019 | 0.04414 | -0.082 | -0.429
-7.5 | -0.017 | 0.03074 | -0.096 | -0.539
-7 | -0.015 | 0.00813 | -0.121 | -1.905
-6.5 | -0.012 | 0.00815 | -0.121 | -1.446
-6 | -0.008 | 0.00812 | -0.121 | -0.996
-5.5 | -0.004 | 0.00799 | -0.121 | -0.55
-5 | -0.001 | 0.00802 | -0.121 | -0.087
-4.5 | 0.003 | 0.00799 | -0.121 | 0.375
-4 | 0.007 | 0.00794 | -0.121 | 0.843
-3.5 | 0.01 | 0.00793 | -0.121 | 1.311
-3 | 0.014 | 0.0079 | -0.122 | 1.782
-2.5 | 0.018 | 0.00791 | -0.122 | 2.247
-2 | 0.021 | 0.00789 | -0.122 | 2.721
-1.5 | 0.025 | 0.00792 | -0.122 | 3.175
-1 | 0.029 | 0.00795 | -0.122 | 3.63
-0.5 | 0.033 | 0.00794 | -0.122 | 4.099
0 | 0.036 | 0.00804 | -0.122 | 4.501
0.5 | 0.04 | 0.00808 | -0.122 | 4.937
1 | 0.044 | 0.00811 | -0.122 | 5.37
1.5 | 0.047 | 0.00815 | -0.122 | 5.796
2 | 0.051 | 0.00815 | -0.122 | 6.245
2.5 | 0.055 | 0.0082 | -0.122 | 6.654
3 | 0.058 | 0.00831 | -0.122 | 7.001
3.5 | 0.062 | 0.00831 | -0.122 | 7.439
4 | 0.065 | 0.00837 | -0.122 | 7.826
4.5 | 0.069 | 0.0085 | -0.123 | 8.127
5 | 0.073 | 0.00879 | -0.123 | 8.27
5.5 | 0.076 | 0.00896 | -0.123 | 8.524
6 | 0.08 | 0.00912 | -0.123 | 8.768
6.5 | 0.084 | 0.00925 | -0.123 | 9.032
7 | 0.087 | 0.00942 | -0.123 | 9.251
7.5 | 0.091 | 0.00923 | -0.123 | 9.825
8 | 0.094 | 0.00939 | -0.123 | 10.044
8.5 | 0.098 | 0.00958 | -0.123 | 10.216
9 | 0.101 | 0.00982 | -0.123 | 10.328
9.5 | 0.105 | 0.01002 | -0.123 | 10.47
10 | 0.108 | 0.01024 | -0.123 | 10.592
10.5 | 0.112 | 0.01037 | -0.123 | 10.797
11 | 0.116 | 0.01072 | -0.123 | 10.779
11.5 | 0.118 | 0.02188 | -0.122 | 5.391
12 | 0.121 | 0.02332 | -0.121 | 5.167
12.5 | 0.123 | 0.02508 | -0.12 | 4.909
13 | 0.125 | 0.0277 | -0.119 | 4.517
13.5 | 0.127 | 0.03171 | -0.117 | 3.989
14 | 0.127 | 0.03805 | -0.114 | 3.343
14.5 | 0.127 | 0.04769 | -0.109 | 2.668
15 | 0.126 | 0.06317 | -0.103 | 2.002
15.5 | 0.126 | 0.07972 | -0.097 | 1.584
16 | 0.129 | 0.08351 | -0.097 | 1.546
16.5 | 0.13 | 0.09501 | -0.094 | 1.373
17 | 0.134 | 0.09265 | -0.096 | 1.451
17.5 | 0.136 | 0.10642 | -0.093 | 1.274
18 | 0.137 | 0.1173 | -0.09 | 1.171
18.5 | 0.139 | 0.1295 | -0.087 | 1.074
19 | 0.141 | 0.13781 | -0.086 | 1.026
19.5 | 0.144 | 0.14705 | -0.085 | 0.977
20 | 0.146 | 0.1579 | -0.083 | 0.924

## 161. Re 18M Mach 0.50 (1)
BIGFOIL.COM POLAR EXPORT
MID 106
MID 106 |  |  |  | Cl Max: | 1.6826 | at alpha= | 7.5 | deg
XFOIL ncrit=9 |  |  |  | L/D Max: | 166.883 | at alpha= | 4 | deg
Re: | 18000000 |  |  | Cd Min: | 0.28358 | at alpha= | -20 | deg
Mach: | 0.5 |  |  | Cl=0 at alpha= | -4.5755 | deg
|  |  |  | @ Cl=0.1, Cd= | 0.0053695
|  |  |  | @ Cl=0.4, Cd= | 0.0054376
|  |  |  | @ Cl=0.6, Cd= | 0.0056892
alpha (deg) | Cl | Cd | Cm | Cl/Cd
-20 | -0.7888 | 0.28358 | 0.0675 | -2.7816
-19.5 | -0.7658 | 0.27468 | 0.0619 | -2.788
-19 | -0.7424 | 0.26539 | 0.0566 | -2.7974
-18.5 | -0.7193 | 0.256 | 0.0513 | -2.8098
-18 | -0.6962 | 0.24734 | 0.0462 | -2.8147
-17.5 | -0.673 | 0.23903 | 0.0414 | -2.8155
-17 | -0.4045 | 0.18405 | -0.001 | -2.1978
-16.5 | -0.6273 | 0.22403 | 0.032 | -2.8001
-16 | -0.6036 | 0.2162 | 0.0275 | -2.7919
-15.5 | -0.5811 | 0.20805 | 0.0231 | -2.7931
-15 | -0.5594 | 0.19994 | 0.0188 | -2.7978
-14.5 | -0.5384 | 0.1919 | 0.0147 | -2.8056
-14 | -0.518 | 0.18386 | 0.0107 | -2.8174
-13.5 | -0.4988 | 0.17551 | 0.0067 | -2.842
-13 | -0.489 | 0.16374 | 0.0024 | -2.9864
-12.5 | -0.4719 | 0.15556 | -0.0013 | -3.0336
-12 | -0.4562 | 0.1477 | -0.0046 | -3.0887
-11.5 | -0.4414 | 0.14025 | -0.0073 | -3.1472
-10 | -0.3985 | 0.11732 | -0.017 | -3.3967
-9.5 | -0.3892 | 0.10875 | -0.0208 | -3.5789
-9 | -0.3866 | 0.09896 | -0.0256 | -3.9066
-8.5 | -0.3823 | 0.08995 | -0.0305 | -4.2501
-8 | -0.3789 | 0.08104 | -0.0361 | -4.6755
-7.5 | -0.377 | 0.07238 | -0.0421 | -5.2086
-7 | -0.36 | 0.06216 | -0.0553 | -5.7915
-6.5 | -0.3214 | 0.04832 | -0.08 | -6.6515
-6 | -0.2441 | 0.02688 | -0.1213 | -9.0811
-5.5 | -0.1514 | 0.00746 | -0.148 | -20.2949
-5 | -0.0663 | 0.00594 | -0.1476 | -11.1616
-4.5 | 0.0118 | 0.00561 | -0.1465 | 2.1034
-4 | 0.0874 | 0.00539 | -0.1458 | 16.2152
-3.5 | 0.1612 | 0.00527 | -0.1454 | 30.5882
-3 | 0.2336 | 0.00523 | -0.1451 | 44.6654
-2.5 | 0.3048 | 0.00534 | -0.1451 | 57.0787
-2 | 0.3753 | 0.00542 | -0.1451 | 69.2435
-1.5 | 0.4453 | 0.00547 | -0.1452 | 81.4077
-1 | 0.5149 | 0.00556 | -0.1454 | 92.6079
0 | 0.6532 | 0.00577 | -0.1457 | 113.2062
0.5 | 0.7218 | 0.00598 | -0.1458 | 120.7023
1 | 0.7906 | 0.00617 | -0.146 | 128.1361
1.5 | 0.8598 | 0.00631 | -0.1461 | 136.2599
2 | 0.9291 | 0.00648 | -0.1461 | 143.3796
2.5 | 0.9988 | 0.00663 | -0.146 | 150.6486
3 | 1.0687 | 0.00683 | -0.1457 | 156.4714
3.5 | 1.139 | 0.00704 | -0.1452 | 161.7898
4 | 1.2099 | 0.00725 | -0.1446 | 166.8828
4.5 | 1.2761 | 0.00825 | -0.143 | 154.6788
5 | 1.3467 | 0.00868 | -0.1416 | 155.1498
5.5 | 1.4179 | 0.00912 | -0.1399 | 155.4715
6 | 1.4885 | 0.00914 | -0.1378 | 162.8556
6.5 | 1.5607 | 0.00975 | -0.135 | 160.0718
7 | 1.6313 | 0.01073 | -0.1311 | 152.0317
7.5 | 1.6826 | 0.01358 | -0.1232 | 123.9028

## 162. Re 18M Mach 0.50 (2)
BIGFOIL.COM POLAR EXPORT
MID 106
MID 106 |  |  |  | Cl Max: | 1.444 | at alpha= | 20 | deg
JavaFoil+Calcfoil stall+Eppler ext transition |  |  |  | L/D Max: | 94.712 | at alpha= | 9 | deg
Re: | 18000000 |  |  | Cd Min: | 0.00786 | at alpha= | -2.5 | deg
Mach: | 0.5 |  |  | Cl=0 at alpha= | -4.9054 | deg
|  |  |  | @ Cl=0.1, Cd= | 0.0079513
|  |  |  | @ Cl=0.4, Cd= | 0.0081503
|  |  |  | @ Cl=0.6, Cd= | 0.0083987
alpha (deg) | Cl | Cd | Cm | Cl/Cd
-20 | -0.899 | 0.16175 | -0.08 | -5.559
-19.5 | -0.872 | 0.14932 | -0.081 | -5.841
-19 | -0.84 | 0.15884 | -0.078 | -5.288
-18.5 | -0.813 | 0.14084 | -0.079 | -5.773
-18 | -0.786 | 0.12997 | -0.081 | -6.046
-17.5 | -0.753 | 0.13572 | -0.077 | -5.551
-17 | -0.726 | 0.12284 | -0.079 | -5.911
-16.5 | -0.695 | 0.12366 | -0.077 | -5.619
-16 | -0.667 | 0.11384 | -0.078 | -5.856
-15.5 | -0.639 | 0.10361 | -0.081 | -6.17
-15 | -0.608 | 0.10241 | -0.078 | -5.935
-14.5 | -0.581 | 0.09271 | -0.082 | -6.264
-14 | -0.549 | 0.09161 | -0.079 | -5.995
-13.5 | -0.522 | 0.08304 | -0.083 | -6.284
-13 | -0.491 | 0.0808 | -0.081 | -6.074
-12.5 | -0.463 | 0.0731 | -0.085 | -6.34
-12 | -0.431 | 0.07404 | -0.08 | -5.816
-11.5 | -0.403 | 0.06629 | -0.086 | -6.084
-11 | -0.371 | 0.06663 | -0.081 | -5.566
-10.5 | -0.344 | 0.05882 | -0.088 | -5.842
-10 | -0.311 | 0.06017 | -0.082 | -5.162
-9.5 | -0.28 | 0.05865 | -0.08 | -4.768
-9 | -0.251 | 0.05273 | -0.085 | -4.757
-8.5 | -0.219 | 0.05199 | -0.082 | -4.222
-8 | -0.188 | 0.05083 | -0.08 | -3.708
-7.5 | -0.158 | 0.04919 | -0.078 | -3.208
-7 | -0.128 | 0.0466 | -0.079 | -2.736
-6.5 | -0.097 | 0.04445 | -0.079 | -2.184
-6 | -0.067 | 0.04221 | -0.08 | -1.581
-5.5 | -0.037 | 0.0373 | -0.088 | -0.983
-5 | -0.007 | 0.0081 | -0.136 | -0.873
-4.5 | 0.03 | 0.00799 | -0.136 | 3.799
-4 | 0.068 | 0.00796 | -0.136 | 8.516
-3.5 | 0.105 | 0.00795 | -0.136 | 13.24
-3 | 0.143 | 0.00791 | -0.136 | 18.019
-2.5 | 0.18 | 0.00786 | -0.136 | 22.908
-2 | 0.217 | 0.0079 | -0.136 | 27.503
-1.5 | 0.255 | 0.0079 | -0.136 | 32.214
-1 | 0.292 | 0.00794 | -0.136 | 36.788
-0.5 | 0.329 | 0.00799 | -0.136 | 41.204
0 | 0.366 | 0.00804 | -0.136 | 45.535
0.5 | 0.403 | 0.00816 | -0.136 | 49.431
1 | 0.44 | 0.00816 | -0.137 | 53.968
1.5 | 0.477 | 0.00817 | -0.137 | 58.461
2 | 0.514 | 0.00831 | -0.137 | 61.863
2.5 | 0.551 | 0.00829 | -0.137 | 66.512
3 | 0.588 | 0.00835 | -0.137 | 70.377
3.5 | 0.625 | 0.0085 | -0.137 | 73.492
4 | 0.661 | 0.00853 | -0.137 | 77.517
4.5 | 0.698 | 0.00895 | -0.137 | 77.977
5 | 0.734 | 0.00914 | -0.137 | 80.283
5.5 | 0.77 | 0.00937 | -0.137 | 82.156
6 | 0.806 | 0.00952 | -0.137 | 84.721
6.5 | 0.842 | 0.00982 | -0.137 | 85.777
7 | 0.878 | 0.00978 | -0.137 | 89.741
7.5 | 0.914 | 0.01005 | -0.137 | 90.911
8 | 0.949 | 0.01033 | -0.137 | 91.907
8.5 | 0.985 | 0.01055 | -0.137 | 93.314
9 | 1.02 | 0.01077 | -0.137 | 94.712
9.5 | 1.044 | 0.02268 | -0.136 | 46.005
10 | 1.072 | 0.024 | -0.135 | 44.651
10.5 | 1.099 | 0.02571 | -0.134 | 42.762
11 | 1.125 | 0.02759 | -0.133 | 40.772
11.5 | 1.145 | 0.03043 | -0.131 | 37.646
12 | 1.16 | 0.03468 | -0.129 | 33.459
12.5 | 1.154 | 0.04492 | -0.123 | 25.698
13 | 1.127 | 0.0675 | -0.111 | 16.689
13.5 | 1.114 | 0.09143 | -0.099 | 12.179
14 | 1.127 | 0.10588 | -0.092 | 10.649
14.5 | 1.148 | 0.11977 | -0.089 | 9.583
15 | 1.173 | 0.12868 | -0.088 | 9.119
15.5 | 1.2 | 0.13822 | -0.088 | 8.684
16 | 1.227 | 0.14615 | -0.088 | 8.399
16.5 | 1.258 | 0.1466 | -0.09 | 8.578
17 | 1.281 | 0.16476 | -0.088 | 7.775
17.5 | 1.307 | 0.17721 | -0.088 | 7.376
18 | 1.339 | 0.17009 | -0.091 | 7.871
18.5 | 1.36 | 0.20021 | -0.088 | 6.793
19 | 1.391 | 0.1877 | -0.091 | 7.412
19.5 | 1.423 | 0.18102 | -0.093 | 7.863
20 | 1.444 | 0.20817 | -0.091 | 6.935

## 163. Re 20M Mach 0.00 (1)
BIGFOIL.COM POLAR EXPORT
MID 106
MID 106 |  |  |  | Cl Max: | 2.2027 | at alpha= | 18.5 | deg
XFOIL ncrit=9 |  |  |  | L/D Max: | 160.724 | at alpha= | 6.5 | deg
Re: | 20000000 |  |  | Cd Min: | 0.04955 | at alpha= | 20 | deg
Mach: | 0 |  |  | Cl=0 at alpha= | -4.7696 | deg
|  |  |  | @ Cl=0.1, Cd= | 0.0051734
|  |  |  | @ Cl=0.4, Cd= | 0.0054598
|  |  |  | @ Cl=0.6, Cd= | 0.0057309
alpha (deg) | Cl | Cd | Cm | Cl/Cd
-16.5 | -1.3118 | 0.0254 | -0.1046 | -51.6457
-16 | -1.2665 | 0.02182 | -0.1082 | -58.0431
-15.5 | -1.2175 | 0.01931 | -0.1104 | -63.0502
-15 | -1.1663 | 0.01731 | -0.1119 | -67.3772
-14.5 | -1.1122 | 0.0158 | -0.1132 | -70.3924
-14 | -1.0603 | 0.01449 | -0.1137 | -73.1746
-13.5 | -1.0068 | 0.01332 | -0.1143 | -75.5856
-13 | -0.952 | 0.01232 | -0.1149 | -77.2727
-12.5 | -0.8963 | 0.01144 | -0.1154 | -78.3479
-12 | -0.84 | 0.01058 | -0.1161 | -79.3951
-11.5 | -0.7833 | 0.00988 | -0.1166 | -79.2814
-11 | -0.7261 | 0.00921 | -0.1171 | -78.8382
-10.5 | -0.6687 | 0.00866 | -0.1176 | -77.2171
-10 | -0.611 | 0.00813 | -0.1181 | -75.1538
-9.5 | -0.553 | 0.00768 | -0.1186 | -72.0052
-9 | -0.4949 | 0.00727 | -0.1191 | -68.0743
-8 | -0.3781 | 0.00646 | -0.1201 | -58.5294
-7.5 | -0.3196 | 0.00617 | -0.1205 | -51.799
-7 | -0.2612 | 0.00595 | -0.1209 | -43.8992
-6.5 | -0.2028 | 0.00578 | -0.1213 | -35.0865
-6 | -0.1442 | 0.00561 | -0.1217 | -25.7041
-5.5 | -0.0856 | 0.00544 | -0.1222 | -15.7353
-5 | -0.027 | 0.00532 | -0.1226 | -5.0752
-4.5 | 0.0316 | 0.00521 | -0.123 | 6.0653
-4 | 0.0901 | 0.00517 | -0.1234 | 17.4275
-3.5 | 0.1484 | 0.00519 | -0.1238 | 28.5934
-3 | 0.2066 | 0.00531 | -0.1242 | 38.9077
-2.5 | 0.2648 | 0.00535 | -0.1246 | 49.4953
-2 | 0.323 | 0.00537 | -0.1249 | 60.149
-1.5 | 0.381 | 0.00545 | -0.1252 | 69.9083
-1 | 0.439 | 0.00548 | -0.1255 | 80.1095
-0.5 | 0.4969 | 0.00554 | -0.1258 | 89.6931
0 | 0.5546 | 0.00566 | -0.1261 | 97.9859
0.5 | 0.6122 | 0.00575 | -0.1264 | 106.4696
1 | 0.6698 | 0.00584 | -0.1267 | 114.6918
1.5 | 0.7273 | 0.00596 | -0.127 | 122.0302
2 | 0.7847 | 0.00606 | -0.1273 | 129.4884
2.5 | 0.842 | 0.00617 | -0.1276 | 136.4668
3 | 0.8989 | 0.00632 | -0.1278 | 142.231
3.5 | 0.9555 | 0.00652 | -0.128 | 146.5491
4 | 1.0125 | 0.00661 | -0.1282 | 153.177
4.5 | 1.0682 | 0.00697 | -0.1283 | 153.2568
5 | 1.1225 | 0.00766 | -0.1282 | 146.5405
5.5 | 1.1782 | 0.00788 | -0.1283 | 149.5178
6 | 1.2338 | 0.00811 | -0.1284 | 152.1332
6.5 | 1.2874 | 0.00801 | -0.1282 | 160.7241
7 | 1.3417 | 0.00838 | -0.128 | 160.1074
7.5 | 1.3955 | 0.00879 | -0.1278 | 158.76
8 | 1.4492 | 0.00916 | -0.1275 | 158.2096
8.5 | 1.5023 | 0.00957 | -0.1272 | 156.9801
9.5 | 1.6063 | 0.01059 | -0.1263 | 151.6808
10 | 1.6576 | 0.01109 | -0.1257 | 149.468
10.5 | 1.7082 | 0.01162 | -0.1251 | 147.0052
11 | 1.7581 | 0.01217 | -0.1243 | 144.4618
11.5 | 1.807 | 0.01277 | -0.1235 | 141.5035
12 | 1.8551 | 0.01339 | -0.1225 | 138.5437
12.5 | 1.9021 | 0.01406 | -0.1213 | 135.2845
13 | 1.9478 | 0.01477 | -0.12 | 131.8754
13.5 | 1.9918 | 0.01557 | -0.1184 | 127.9255
14 | 2.0335 | 0.01646 | -0.1165 | 123.5419
14.5 | 2.0723 | 0.01749 | -0.1142 | 118.4848
15 | 2.1059 | 0.01878 | -0.111 | 112.1353
15.5 | 2.1373 | 0.01991 | -0.1074 | 107.3481
16 | 2.1605 | 0.02115 | -0.1024 | 102.1513
16.5 | 2.1703 | 0.0227 | -0.0954 | 95.6079
17 | 2.1821 | 0.02464 | -0.0897 | 88.5593
17.5 | 2.1925 | 0.027 | -0.0847 | 81.2037
18 | 2.1995 | 0.02988 | -0.08 | 73.6111
18.5 | 2.2027 | 0.0334 | -0.0759 | 65.9491
19 | 2.2016 | 0.03772 | -0.0726 | 58.3669
19.5 | 2.1946 | 0.04301 | -0.0699 | 51.0253
20 | 2.1821 | 0.04955 | -0.0684 | 44.0383

## 164. Re 20M Mach 0.00 (2)
BIGFOIL.COM POLAR EXPORT
MID 106
MID 106 |  |  |  | Cl Max: | 2.2199 | at alpha= | 19 | deg
NF |  |  |  | L/D Max: | 161.227 | at alpha= | 7 | deg
Re: | 20000000 |  |  | Cd Min: | 0.0053104 | at alpha= | -2.5 | deg
Mach: | 0 |  |  | Cl=0 at alpha= | -4.7749 | deg
|  |  |  | @ Cl=0.1, Cd= | 0.0053765
|  |  |  | @ Cl=0.4, Cd= | 0.0054081
|  |  |  | @ Cl=0.6, Cd= | 0.0056548
alpha (deg) | Cl | Cd | Cm | Cl/Cd
-20 | -0.72392 | 0.24628 | 0.05682 | -2.9394
-19.5 | -0.70463 | 0.23881 | 0.051652 | -2.9506
-19 | -0.68416 | 0.22998 | 0.046278 | -2.9749
-18.5 | -0.66046 | 0.22097 | 0.040779 | -2.9889
-18 | -0.65276 | 0.21099 | 0.034934 | -3.0938
-17.5 | -1.4112 | 0.028669 | -0.08697 | -49.2256
-17 | -1.3597 | 0.024261 | -0.10912 | -56.0428
-16.5 | -1.3145 | 0.020966 | -0.11036 | -62.6978
-16 | -1.2672 | 0.018583 | -0.11224 | -68.1912
-15.5 | -1.2188 | 0.016841 | -0.11324 | -72.3742
-15 | -1.167 | 0.015394 | -0.11426 | -75.8066
-14.5 | -1.1134 | 0.014151 | -0.11507 | -78.6835
-14 | -1.0592 | 0.013066 | -0.11566 | -81.0686
-13.5 | -1.0046 | 0.012109 | -0.11611 | -82.9602
-13 | -0.94934 | 0.011258 | -0.11649 | -84.3251
-12.5 | -0.89352 | 0.010499 | -0.11686 | -85.1092
-12 | -0.8372 | 0.0098202 | -0.11723 | -85.2524
-11.5 | -0.78042 | 0.0092118 | -0.11766 | -84.7199
-11 | -0.72316 | 0.0086601 | -0.11815 | -83.5057
-10.5 | -0.66551 | 0.0081561 | -0.11867 | -81.5958
-10 | -0.60759 | 0.0076959 | -0.11917 | -78.9505
-9.5 | -0.54956 | 0.0072769 | -0.11963 | -75.5203
-9 | -0.49148 | 0.0068978 | -0.12005 | -71.2524
-8.5 | -0.43345 | 0.0065578 | -0.12046 | -66.0965
-8 | -0.3755 | 0.0062564 | -0.12088 | -60.0183
-7.5 | -0.31749 | 0.0059955 | -0.12128 | -52.955
-7 | -0.25909 | 0.0057831 | -0.12164 | -44.802
-6.5 | -0.20075 | 0.0056271 | -0.122 | -35.675
-6 | -0.14257 | 0.0055311 | -0.12234 | -25.7766
-5.5 | -0.084523 | 0.0054812 | -0.12267 | -15.4205
-5 | -0.026268 | 0.0054349 | -0.12302 | -4.8332
-4.5 | 0.032092 | 0.0054029 | -0.12336 | 5.9398
-4 | 0.090326 | 0.0053815 | -0.12373 | 16.7846
-3.5 | 0.14847 | 0.0053512 | -0.12408 | 27.746
-3 | 0.20669 | 0.005324 | -0.12441 | 38.822
-2.5 | 0.26489 | 0.0053104 | -0.12473 | 49.8824
-2 | 0.32311 | 0.0053231 | -0.12504 | 60.6986
-1.5 | 0.38103 | 0.0053811 | -0.12531 | 70.809
-1 | 0.43874 | 0.0054632 | -0.12555 | 80.3078
-0.5 | 0.49637 | 0.0055454 | -0.12583 | 89.5107
0 | 0.55413 | 0.0056118 | -0.12604 | 98.7426
0.5 | 0.61198 | 0.005666 | -0.12629 | 108.0095
1 | 0.6699 | 0.0057279 | -0.12664 | 116.9542
1.5 | 0.72702 | 0.0057889 | -0.12694 | 125.5887
2 | 0.78444 | 0.0058679 | -0.12722 | 133.6829
2.5 | 0.84167 | 0.0059521 | -0.12748 | 141.4075
3 | 0.89899 | 0.006081 | -0.12781 | 147.8369
3.5 | 0.9557 | 0.0062669 | -0.12809 | 152.5001
4 | 1.012 | 0.0065351 | -0.12832 | 154.8636
4.5 | 1.0685 | 0.0069691 | -0.12829 | 153.3196
5 | 1.1221 | 0.0075244 | -0.12797 | 149.1255
5.5 | 1.1764 | 0.0078921 | -0.12793 | 149.0651
6 | 1.2325 | 0.0080937 | -0.12831 | 152.2809
6.5 | 1.2844 | 0.0080435 | -0.12743 | 159.6848
7 | 1.3387 | 0.0083033 | -0.12734 | 161.2267
7.5 | 1.3937 | 0.0086883 | -0.12732 | 160.4082
8 | 1.4475 | 0.0090857 | -0.12709 | 159.3176
8.5 | 1.5006 | 0.0095007 | -0.12674 | 157.945
9 | 1.5532 | 0.0099401 | -0.12629 | 156.2571
9.5 | 1.6053 | 0.010406 | -0.12576 | 154.2659
10 | 1.6567 | 0.010901 | -0.12514 | 151.9758
10.5 | 1.7074 | 0.01143 | -0.12443 | 149.3859
11 | 1.7572 | 0.011995 | -0.12362 | 146.4986
11.5 | 1.8059 | 0.0126 | -0.12268 | 143.3271
12 | 1.8537 | 0.01325 | -0.12162 | 139.8973
12.5 | 1.9002 | 0.013947 | -0.1204 | 136.2432
13 | 1.9455 | 0.014694 | -0.119 | 132.4005
13.5 | 1.9894 | 0.015494 | -0.11741 | 128.395
14 | 2.0314 | 0.016351 | -0.1156 | 124.2358
14.5 | 2.0713 | 0.017271 | -0.11351 | 119.929
15 | 2.1084 | 0.018262 | -0.11096 | 115.4503
15.5 | 2.1405 | 0.019345 | -0.10759 | 110.6473
16 | 2.164 | 0.020574 | -0.10276 | 105.184
16.5 | 2.1787 | 0.022025 | -0.096697 | 98.9194
17 | 2.1908 | 0.023777 | -0.090877 | 92.14
17.5 | 2.2022 | 0.025922 | -0.085748 | 84.9551
18 | 2.2112 | 0.028556 | -0.081011 | 77.4334
18.5 | 2.2174 | 0.031737 | -0.076635 | 69.8685
19 | 2.2199 | 0.035535 | -0.072753 | 62.4698
19.5 | 2.2167 | 0.040185 | -0.069685 | 55.1626
20 | 2.207 | 0.045941 | -0.067592 | 48.0401

## 165. Re 20M Mach 0.00 (3)
BIGFOIL.COM POLAR EXPORT
MID 106
MID 106 |  |  |  | Cl Max: | 0.573 | at alpha= | 0 | deg
JavaFoil+Calcfoil stall+Eppler ext transition |  |  |  | L/D Max: | 71.142 | at alpha= | 0 | deg
Re: | 20000000 |  |  | Cd Min: | 0.00789 | at alpha= | -2 | deg
Mach: | 0 |  |  | Cl=0 at alpha= | -4.9052 | deg
|  |  |  | @ Cl=0.1, Cd= | 0.0087
|  |  |  | @ Cl=0.4, Cd= | 0.0087
|  |  |  | @ Cl=0.6, Cd= | 0.0087
alpha (deg) | Cl | Cd | Cm | Cl/Cd
-20 | -1.41 | 0.16911 | -0.06 | -8.34
-19.5 | -1.365 | 0.16228 | -0.06 | -8.409
-19 | -1.319 | 0.15571 | -0.06 | -8.471
-18.5 | -1.273 | 0.14917 | -0.06 | -8.535
-18 | -1.227 | 0.14211 | -0.061 | -8.637
-17.5 | -1.181 | 0.13606 | -0.061 | -8.682
-17 | -1.135 | 0.12982 | -0.061 | -8.744
-16.5 | -1.089 | 0.1239 | -0.061 | -8.791
-16 | -1.043 | 0.11821 | -0.061 | -8.823
-15.5 | -0.997 | 0.11197 | -0.062 | -8.904
-15 | -0.951 | 0.10645 | -0.062 | -8.931
-14.5 | -0.904 | 0.10088 | -0.063 | -8.964
-14 | -0.858 | 0.09577 | -0.063 | -8.959
-13.5 | -0.812 | 0.09062 | -0.064 | -8.955
-13 | -0.765 | 0.08567 | -0.064 | -8.931
-12.5 | -0.719 | 0.08032 | -0.066 | -8.954
-12 | -0.673 | 0.07578 | -0.067 | -8.877
-11.5 | -0.626 | 0.0716 | -0.067 | -8.743
-11 | -0.58 | 0.06683 | -0.069 | -8.677
-10.5 | -0.534 | 0.06243 | -0.071 | -8.547
-10 | -0.488 | 0.05798 | -0.073 | -8.408
-9.5 | -0.443 | 0.05251 | -0.076 | -8.43
-9 | -0.399 | 0.04582 | -0.082 | -8.714
-8.5 | -0.362 | 0.03409 | -0.092 | -10.615
-8 | -0.362 | 0.00819 | -0.117 | -44.203
-7.5 | -0.303 | 0.00821 | -0.117 | -36.966
-7 | -0.245 | 0.00816 | -0.117 | -30.018
-6.5 | -0.187 | 0.00804 | -0.117 | -23.203
-6 | -0.128 | 0.00801 | -0.117 | -15.993
-5.5 | -0.07 | 0.00804 | -0.117 | -8.652
-5 | -0.011 | 0.00805 | -0.117 | -1.373
-4.5 | 0.047 | 0.00802 | -0.117 | 5.917
-4 | 0.106 | 0.00794 | -0.118 | 13.341
-3.5 | 0.164 | 0.00791 | -0.118 | 20.777
-3 | 0.223 | 0.00792 | -0.118 | 28.159
-2.5 | 0.281 | 0.00791 | -0.118 | 35.553
-2 | 0.34 | 0.00789 | -0.118 | 43.075
-1.5 | 0.398 | 0.00793 | -0.118 | 50.208
-1 | 0.457 | 0.00794 | -0.118 | 57.476
-0.5 | 0.515 | 0.00794 | -0.118 | 64.828
0 | 0.573 | 0.00806 | -0.118 | 71.142
0.5 | 0.048 | 0.00806 | -0.118 | 5.915
1 | 0.052 | 0.00809 | -0.118 | 6.423
1.5 | 0.056 | 0.00812 | -0.118 | 6.923
2 | 0.06 | 0.00811 | -0.118 | 7.455
2.5 | 0.065 | 0.00815 | -0.118 | 7.94
3 | 0.069 | 0.00827 | -0.118 | 8.349
3.5 | 0.073 | 0.00826 | -0.119 | 8.872
4 | 0.078 | 0.00838 | -0.119 | 9.253
4.5 | 0.082 | 0.00843 | -0.119 | 9.706
5 | 0.086 | 0.0087 | -0.119 | 9.906

## 166. Re 20M Mach 0.10 (1)
BIGFOIL.COM POLAR EXPORT
MID 106
MID 106 |  |  |  | Cl Max: | 1.2417 | at alpha= | 6 | deg
XFOIL ncrit=9 |  |  |  | L/D Max: | 153.763 | at alpha= | 4.5 | deg
Re: | 20000000 |  |  | Cd Min: | 0.02261 | at alpha= | -15 | deg
Mach: | 0.1 |  |  | Cl=0 at alpha= | -4.764 | deg
|  |  |  | @ Cl=0.1, Cd= | 0.0051734
|  |  |  | @ Cl=0.4, Cd= | 0.0054587
|  |  |  | @ Cl=0.6, Cd= | 0.0057293
alpha (deg) | Cl | Cd | Cm | Cl/Cd
-15 | -1.1801 | 0.02261 | -0.1105 | -52.1937
-14.5 | -1.1284 | 0.01947 | -0.1134 | -57.9558
-14 | -1.0766 | 0.01711 | -0.1148 | -62.9223
-13.5 | -1.023 | 0.01523 | -0.1157 | -67.1701
-13 | -0.9675 | 0.01376 | -0.1165 | -70.3125
-12.5 | -0.9107 | 0.01257 | -0.1171 | -72.4503
-12 | -0.8533 | 0.0114 | -0.1177 | -74.8509
-11.5 | -0.7954 | 0.01051 | -0.1182 | -75.6803
-11 | -0.737 | 0.00967 | -0.1187 | -76.2151
-10.5 | -0.6785 | 0.00901 | -0.1191 | -75.3052
-10 | -0.6196 | 0.00838 | -0.1195 | -73.9379
-9.5 | -0.5606 | 0.00787 | -0.1199 | -71.2325
-9 | -0.5015 | 0.00741 | -0.1203 | -67.6788
-8 | -0.383 | 0.00657 | -0.1211 | -58.2953
-7.5 | -0.3237 | 0.00623 | -0.1215 | -51.9583
-7 | -0.2645 | 0.00598 | -0.1219 | -44.2308
-6.5 | -0.2054 | 0.0058 | -0.1222 | -35.4138
-6 | -0.1463 | 0.00564 | -0.1225 | -25.9397
-5.5 | -0.087 | 0.00546 | -0.1229 | -15.9341
-5 | -0.0279 | 0.00533 | -0.1234 | -5.2345
-4.5 | 0.0312 | 0.00522 | -0.1238 | 5.977
-4 | 0.0901 | 0.00517 | -0.1241 | 17.4275
-3.5 | 0.1489 | 0.00519 | -0.1245 | 28.6898
-3 | 0.2075 | 0.0053 | -0.1249 | 39.1509
-2 | 0.3247 | 0.00537 | -0.1256 | 60.4655
-1.5 | 0.383 | 0.00545 | -0.1259 | 70.2752
-1 | 0.4414 | 0.00548 | -0.1262 | 80.5474
-0.5 | 0.4997 | 0.00554 | -0.1265 | 90.1986
0 | 0.5577 | 0.00566 | -0.1268 | 98.5336
1 | 0.6737 | 0.00585 | -0.1273 | 115.1624
1.5 | 0.7315 | 0.00597 | -0.1276 | 122.5293
2 | 0.7893 | 0.00607 | -0.128 | 130.0329
2.5 | 0.847 | 0.00618 | -0.1282 | 137.055
3 | 0.9043 | 0.00634 | -0.1284 | 142.6341
3.5 | 0.9613 | 0.00654 | -0.1286 | 146.9878
4 | 1.0187 | 0.00663 | -0.1288 | 153.6501
4.5 | 1.0748 | 0.00699 | -0.1289 | 153.7625
5 | 1.1295 | 0.00769 | -0.1287 | 146.8791
5.5 | 1.1857 | 0.00791 | -0.1288 | 149.8989
6 | 1.2417 | 0.00814 | -0.1288 | 152.543

## 167. Re 20M Mach 0.10 (2)
BIGFOIL.COM POLAR EXPORT
MID 106
MID 106 |  |  |  | Cl Max: | 0.576 | at alpha= | 0 | deg
JavaFoil+Calcfoil stall+Eppler ext transition |  |  |  | L/D Max: | 71.509 | at alpha= | 0 | deg
Re: | 20000000 |  |  | Cd Min: | 0.00789 | at alpha= | -2 | deg
Mach: | 0.1 |  |  | Cl=0 at alpha= | -4.9068 | deg
|  |  |  | @ Cl=0.1, Cd= | 0.00876
|  |  |  | @ Cl=0.4, Cd= | 0.00876
|  |  |  | @ Cl=0.6, Cd= | 0.00876
alpha (deg) | Cl | Cd | Cm | Cl/Cd
-20 | -1.417 | 0.173 | -0.06 | -8.189
-19.5 | -1.371 | 0.16524 | -0.06 | -8.296
-19 | -1.325 | 0.15856 | -0.06 | -8.356
-18.5 | -1.279 | 0.15151 | -0.06 | -8.443
-18 | -1.233 | 0.14482 | -0.06 | -8.514
-17.5 | -1.187 | 0.13767 | -0.061 | -8.621
-17 | -1.141 | 0.13164 | -0.061 | -8.664
-16.5 | -1.094 | 0.12577 | -0.061 | -8.699
-16 | -1.048 | 0.11916 | -0.061 | -8.793
-15.5 | -1.001 | 0.1134 | -0.061 | -8.83
-15 | -0.955 | 0.10766 | -0.062 | -8.869
-14.5 | -0.908 | 0.10196 | -0.062 | -8.91
-14 | -0.862 | 0.09686 | -0.063 | -8.895
-13.5 | -0.815 | 0.09186 | -0.063 | -8.872
-13 | -0.768 | 0.08689 | -0.064 | -8.842
-12.5 | -0.722 | 0.08138 | -0.065 | -8.873
-12 | -0.675 | 0.07676 | -0.066 | -8.798
-11.5 | -0.629 | 0.07219 | -0.067 | -8.709
-11 | -0.582 | 0.06777 | -0.068 | -8.589
-10.5 | -0.535 | 0.06334 | -0.07 | -8.455
-10 | -0.489 | 0.05853 | -0.072 | -8.363
-9.5 | -0.443 | 0.05438 | -0.074 | -8.145
-9 | -0.399 | 0.04822 | -0.079 | -8.265
-8.5 | -0.359 | 0.03786 | -0.089 | -9.485
-8 | -0.332 | 0.0197 | -0.105 | -16.853
-7.5 | -0.305 | 0.00815 | -0.118 | -37.43
-7 | -0.246 | 0.00817 | -0.118 | -30.155
-6.5 | -0.187 | 0.00805 | -0.118 | -23.3
-6 | -0.129 | 0.00801 | -0.118 | -16.072
-5.5 | -0.07 | 0.00804 | -0.118 | -8.695
-5 | -0.011 | 0.00805 | -0.118 | -1.38
-4.5 | 0.048 | 0.00798 | -0.118 | 5.978
-4 | 0.106 | 0.00794 | -0.118 | 13.413
-3.5 | 0.165 | 0.00791 | -0.118 | 20.885
-3 | 0.224 | 0.00791 | -0.118 | 28.308
-2.5 | 0.283 | 0.00791 | -0.118 | 35.741
-2 | 0.342 | 0.00789 | -0.118 | 43.302
-1.5 | 0.4 | 0.00793 | -0.119 | 50.478
-1 | 0.459 | 0.00794 | -0.119 | 57.779
-0.5 | 0.518 | 0.00794 | -0.119 | 65.165
0 | 0.576 | 0.00806 | -0.119 | 71.509
0.5 | 0.03 | 0.00806 | -0.119 | 3.782
1 | 0.033 | 0.00809 | -0.119 | 4.104
1.5 | 0.036 | 0.00812 | -0.119 | 4.421
2 | 0.039 | 0.00811 | -0.119 | 4.757
2.5 | 0.041 | 0.00816 | -0.119 | 5.064
3 | 0.044 | 0.00827 | -0.119 | 5.323
3.5 | 0.047 | 0.00826 | -0.119 | 5.655
4 | 0.049 | 0.00839 | -0.119 | 5.896
4.5 | 0.052 | 0.00844 | -0.119 | 6.184
5 | 0.055 | 0.00876 | -0.119 | 6.269

## 168. Re 20M Mach 0.25 (1)
BIGFOIL.COM POLAR EXPORT
MID 106
MID 106 |  |  |  | Cl Max: | 1.2861 | at alpha= | 6 | deg
XFOIL ncrit=9 |  |  |  | L/D Max: | 156.478 | at alpha= | 4 | deg
Re: | 20000000 |  |  | Cd Min: | 0.17812 | at alpha= | -15 | deg
Mach: | 0.25 |  |  | Cl=0 at alpha= | -4.7314 | deg
|  |  |  | @ Cl=0.1, Cd= | 0.0051953
|  |  |  | @ Cl=0.4, Cd= | 0.0054446
|  |  |  | @ Cl=0.6, Cd= | 0.0057197
alpha (deg) | Cl | Cd | Cm | Cl/Cd
-15 | -0.5699 | 0.17812 | 0.017 | -3.1995
-14.5 | -0.5545 | 0.17139 | 0.0137 | -3.2353
-14 | -0.5388 | 0.16465 | 0.0105 | -3.2724
-13.5 | -0.5237 | 0.15789 | 0.0074 | -3.3169
-13 | -0.509 | 0.1512 | 0.0044 | -3.3664
-12.5 | -0.494 | 0.1443 | 0.0011 | -3.4234
-11.5 | -0.5685 | 0.10629 | -0.0148 | -5.3486
-11 | -0.5771 | 0.09565 | -0.0209 | -6.0335
-10.5 | -0.615 | 0.08005 | -0.0318 | -7.6827
-10 | -0.6727 | 0.01472 | -0.1234 | -45.6997
-9.5 | -0.6081 | 0.01115 | -0.1258 | -54.5381
-9 | -0.5424 | 0.00924 | -0.1267 | -58.7013
-8.5 | -0.477 | 0.00805 | -0.127 | -59.2547
-8 | -0.4121 | 0.00729 | -0.1271 | -56.5295
-7.5 | -0.348 | 0.00679 | -0.1271 | -51.2518
-7 | -0.2839 | 0.00627 | -0.1271 | -45.2791
-6.5 | -0.2207 | 0.00596 | -0.1272 | -37.0302
-5.5 | -0.0956 | 0.0056 | -0.1273 | -17.0714
-5 | -0.0333 | 0.00542 | -0.1275 | -6.1439
-4.5 | 0.0287 | 0.00528 | -0.1278 | 5.4356
-4 | 0.0903 | 0.0052 | -0.128 | 17.3654
-3.5 | 0.1516 | 0.00517 | -0.1283 | 29.323
-3 | 0.2126 | 0.00527 | -0.1286 | 40.3416
-2.5 | 0.2733 | 0.00534 | -0.1289 | 51.1798
-2 | 0.334 | 0.00538 | -0.1292 | 62.0818
-1.5 | 0.3945 | 0.00544 | -0.1295 | 72.5184
-1 | 0.4549 | 0.00549 | -0.1297 | 82.8597
-0.5 | 0.5151 | 0.00555 | -0.13 | 92.8108
0 | 0.5752 | 0.00567 | -0.1303 | 101.4462
0.5 | 0.6351 | 0.00579 | -0.1305 | 109.6891
1 | 0.695 | 0.0059 | -0.1308 | 117.7966
1.5 | 0.7549 | 0.00602 | -0.1311 | 125.3987
2 | 0.8148 | 0.00612 | -0.1314 | 133.1373
2.5 | 0.8745 | 0.00625 | -0.1316 | 139.92
3 | 0.934 | 0.00641 | -0.1317 | 145.7098
3.5 | 0.9934 | 0.00661 | -0.1318 | 150.2874
4 | 1.0531 | 0.00673 | -0.1319 | 156.4785
5 | 1.1685 | 0.00785 | -0.1314 | 148.8535
5.5 | 1.2275 | 0.00807 | -0.1313 | 152.1066
6 | 1.2861 | 0.00838 | -0.131 | 153.4726

## 169. Re 20M Mach 0.25 (2)
BIGFOIL.COM POLAR EXPORT
MID 106
MID 106 |  |  |  | Cl Max: | 0.145 | at alpha= | 20 | deg
JavaFoil+Calcfoil stall+Eppler ext transition |  |  |  | L/D Max: | 10.877 | at alpha= | 10.5 | deg
Re: | 20000000 |  |  | Cd Min: | 0.00788 | at alpha= | -2 | deg
Mach: | 0.25 |  |  | Cl=0 at alpha= | -4.875 | deg
|  |  |  | @ Cl=0.1, Cd= | 0.0096733
|  |  |  | @ Cl=0.4, Cd= | 0.16218
|  |  |  | @ Cl=0.6, Cd= | 0.16218
alpha (deg) | Cl | Cd | Cm | Cl/Cd
-20 | -0.089 | 0.17902 | -0.062 | -0.495
-19.5 | -0.086 | 0.17324 | -0.062 | -0.495
-19 | -0.083 | 0.16608 | -0.061 | -0.499
-18.5 | -0.08 | 0.15709 | -0.062 | -0.51
-18 | -0.077 | 0.14763 | -0.063 | -0.523
-17.5 | -0.074 | 0.14186 | -0.062 | -0.524
-17 | -0.071 | 0.13518 | -0.062 | -0.529
-16.5 | -0.069 | 0.12863 | -0.062 | -0.533
-16 | -0.066 | 0.12302 | -0.062 | -0.534
-15.5 | -0.063 | 0.1166 | -0.063 | -0.538
-15 | -0.06 | 0.11066 | -0.063 | -0.541
-14.5 | -0.057 | 0.10792 | -0.062 | -0.527
-14 | -0.054 | 0.10189 | -0.062 | -0.53
-13.5 | -0.051 | 0.09599 | -0.063 | -0.532
-13 | -0.048 | 0.09251 | -0.062 | -0.52
-12.5 | -0.045 | 0.08672 | -0.063 | -0.521
-12 | -0.042 | 0.08183 | -0.063 | -0.516
-11.5 | -0.039 | 0.07673 | -0.064 | -0.512
-11 | -0.036 | 0.07247 | -0.065 | -0.502
-10.5 | -0.033 | 0.06778 | -0.066 | -0.493
-10 | -0.031 | 0.06329 | -0.068 | -0.482
-9.5 | -0.028 | 0.05928 | -0.07 | -0.465
-9 | -0.025 | 0.05489 | -0.072 | -0.449
-8.5 | -0.022 | 0.04967 | -0.076 | -0.439
-8 | -0.019 | 0.0426 | -0.084 | -0.447
-7.5 | -0.017 | 0.0285 | -0.098 | -0.586
-7 | -0.015 | 0.00812 | -0.121 | -1.906
-6.5 | -0.012 | 0.00813 | -0.121 | -1.449
-6 | -0.008 | 0.00811 | -0.121 | -0.997
-5.5 | -0.004 | 0.00797 | -0.121 | -0.551
-5 | -0.001 | 0.00801 | -0.121 | -0.087
-4.5 | 0.003 | 0.00797 | -0.121 | 0.376
-4 | 0.007 | 0.00793 | -0.121 | 0.845
-3.5 | 0.01 | 0.00792 | -0.121 | 1.312
-3 | 0.014 | 0.00789 | -0.122 | 1.784
-2.5 | 0.018 | 0.0079 | -0.122 | 2.251
-2 | 0.021 | 0.00788 | -0.122 | 2.726
-1.5 | 0.025 | 0.00792 | -0.122 | 3.177
-1 | 0.029 | 0.00793 | -0.122 | 3.636
-0.5 | 0.033 | 0.00794 | -0.122 | 4.098
0 | 0.036 | 0.00805 | -0.122 | 4.497
0.5 | 0.04 | 0.00806 | -0.122 | 4.948
1 | 0.044 | 0.00809 | -0.122 | 5.382
1.5 | 0.047 | 0.00813 | -0.122 | 5.811
2 | 0.051 | 0.00812 | -0.122 | 6.264
2.5 | 0.055 | 0.00817 | -0.122 | 6.676
3 | 0.058 | 0.00828 | -0.122 | 7.025
3.5 | 0.062 | 0.00828 | -0.122 | 7.465
4 | 0.065 | 0.00834 | -0.122 | 7.849
4.5 | 0.069 | 0.00847 | -0.123 | 8.16
5 | 0.073 | 0.00875 | -0.123 | 8.309
5.5 | 0.076 | 0.00892 | -0.123 | 8.563
6 | 0.08 | 0.00907 | -0.123 | 8.813
6.5 | 0.084 | 0.00924 | -0.123 | 9.042
7 | 0.087 | 0.00939 | -0.123 | 9.283
7.5 | 0.091 | 0.00918 | -0.123 | 9.884
8 | 0.094 | 0.00933 | -0.123 | 10.107
8.5 | 0.098 | 0.00952 | -0.123 | 10.282
9 | 0.101 | 0.00975 | -0.123 | 10.398
9.5 | 0.105 | 0.00996 | -0.123 | 10.543
10 | 0.108 | 0.01018 | -0.123 | 10.654
10.5 | 0.112 | 0.0103 | -0.123 | 10.877
11 | 0.116 | 0.01063 | -0.123 | 10.864
11.5 | 0.118 | 0.02153 | -0.122 | 5.486
12 | 0.121 | 0.0229 | -0.121 | 5.271
12.5 | 0.123 | 0.02458 | -0.12 | 5.016
13 | 0.125 | 0.02698 | -0.119 | 4.649
13.5 | 0.127 | 0.03106 | -0.117 | 4.081
14 | 0.128 | 0.03702 | -0.114 | 3.444
14.5 | 0.128 | 0.04643 | -0.11 | 2.748
15 | 0.127 | 0.06219 | -0.104 | 2.036
15.5 | 0.126 | 0.07885 | -0.098 | 1.603
16 | 0.129 | 0.08173 | -0.098 | 1.583
16.5 | 0.131 | 0.0933 | -0.094 | 1.401
17 | 0.134 | 0.09268 | -0.096 | 1.45
17.5 | 0.136 | 0.10302 | -0.094 | 1.321
18 | 0.136 | 0.12493 | -0.087 | 1.091
18.5 | 0.138 | 0.13564 | -0.085 | 1.019
19 | 0.141 | 0.14232 | -0.084 | 0.99
19.5 | 0.143 | 0.15143 | -0.083 | 0.946
20 | 0.145 | 0.16218 | -0.081 | 0.897

## 170. Re 20M Mach 0.50 (1)
BIGFOIL.COM POLAR EXPORT
MID 106
MID 106 |  |  |  | Cl Max: | 1.6339 | at alpha= | 7 | deg
XFOIL ncrit=9 |  |  |  | L/D Max: | 169.329 | at alpha= | 4 | deg
Re: | 20000000 |  |  | Cd Min: | 0.01053 | at alpha= | 7 | deg
Mach: | 0.5 |  |  | Cl=0 at alpha= | -99 | deg
|  |  |  | @ Cl=0.1, Cd= | 0.00594
|  |  |  | @ Cl=0.4, Cd= | 0.00594
|  |  |  | @ Cl=0.6, Cd= | 0.00594
alpha (deg) | Cl | Cd | Cm | Cl/Cd
0.5 | 0.7221 | 0.00594 | -0.1459 | 121.5657
1 | 0.7908 | 0.00614 | -0.146 | 128.7948
2 | 0.9296 | 0.00641 | -0.1462 | 145.0234
2.5 | 0.9993 | 0.00655 | -0.1461 | 152.5649
3 | 1.0693 | 0.00674 | -0.1458 | 158.6499
3.5 | 1.1397 | 0.00694 | -0.1453 | 164.2219
4 | 1.2107 | 0.00715 | -0.1447 | 169.3287
4.5 | 1.2767 | 0.00819 | -0.1431 | 155.8852
5 | 1.3478 | 0.00857 | -0.1417 | 157.2695
5.5 | 1.419 | 0.00902 | -0.14 | 157.3171
6.5 | 1.5629 | 0.00958 | -0.1353 | 163.142
7 | 1.6339 | 0.01053 | -0.1314 | 155.1662

## 171. Re 20M Mach 0.50 (2)
BIGFOIL.COM POLAR EXPORT
MID 106
MID 106 |  |  |  | Cl Max: | 1.444 | at alpha= | 20 | deg
JavaFoil+Calcfoil stall+Eppler ext transition |  |  |  | L/D Max: | 95.466 | at alpha= | 9 | deg
Re: | 20000000 |  |  | Cd Min: | 0.00789 | at alpha= | -2.5 | deg
Mach: | 0.5 |  |  | Cl=0 at alpha= | -4.9054 | deg
|  |  |  | @ Cl=0.1, Cd= | 0.0079413
|  |  |  | @ Cl=0.4, Cd= | 0.0081327
|  |  |  | @ Cl=0.6, Cd= | 0.0083654
alpha (deg) | Cl | Cd | Cm | Cl/Cd
-20 | -0.899 | 0.16396 | -0.08 | -5.485
-19.5 | -0.872 | 0.15108 | -0.081 | -5.773
-19 | -0.84 | 0.1616 | -0.078 | -5.198
-18.5 | -0.813 | 0.14366 | -0.079 | -5.659
-18 | -0.786 | 0.13211 | -0.081 | -5.946
-17.5 | -0.753 | 0.13839 | -0.077 | -5.443
-17 | -0.726 | 0.12519 | -0.079 | -5.798
-16.5 | -0.695 | 0.12633 | -0.077 | -5.499
-16 | -0.666 | 0.1162 | -0.078 | -5.735
-15.5 | -0.639 | 0.10562 | -0.08 | -6.048
-15 | -0.607 | 0.10611 | -0.077 | -5.72
-14.5 | -0.579 | 0.09608 | -0.08 | -6.03
-14 | -0.548 | 0.09555 | -0.077 | -5.735
-13.5 | -0.52 | 0.08744 | -0.079 | -5.944
-13 | -0.49 | 0.08257 | -0.08 | -5.936
-12.5 | -0.462 | 0.07528 | -0.083 | -6.138
-12 | -0.431 | 0.07329 | -0.081 | -5.882
-11.5 | -0.404 | 0.06527 | -0.087 | -6.19
-11 | -0.371 | 0.06595 | -0.082 | -5.63
-10.5 | -0.345 | 0.05765 | -0.089 | -5.976
-10 | -0.311 | 0.05952 | -0.083 | -5.224
-9.5 | -0.28 | 0.05832 | -0.081 | -4.797
-9 | -0.251 | 0.05233 | -0.086 | -4.799
-8.5 | -0.22 | 0.05141 | -0.083 | -4.274
-8 | -0.189 | 0.05037 | -0.081 | -3.746
-7.5 | -0.158 | 0.04877 | -0.079 | -3.239
-7 | -0.128 | 0.04639 | -0.08 | -2.75
-6.5 | -0.097 | 0.04409 | -0.08 | -2.205
-6 | -0.067 | 0.04186 | -0.081 | -1.596
-5.5 | -0.037 | 0.03629 | -0.091 | -1.014
-5 | -0.007 | 0.00809 | -0.136 | -0.874
-4.5 | 0.03 | 0.00797 | -0.136 | 3.807
-4 | 0.068 | 0.00795 | -0.136 | 8.53
-3.5 | 0.105 | 0.00794 | -0.136 | 13.252
-3 | 0.143 | 0.0079 | -0.136 | 18.05
-2.5 | 0.18 | 0.00789 | -0.136 | 22.813
-2 | 0.217 | 0.00789 | -0.136 | 27.552
-1.5 | 0.255 | 0.0079 | -0.136 | 32.233
-1 | 0.292 | 0.00792 | -0.136 | 36.86
-0.5 | 0.329 | 0.00799 | -0.136 | 41.195
0 | 0.366 | 0.00805 | -0.136 | 45.53
0.5 | 0.403 | 0.00814 | -0.136 | 49.572
1 | 0.44 | 0.00814 | -0.137 | 54.093
1.5 | 0.477 | 0.00814 | -0.137 | 58.626
2 | 0.514 | 0.00829 | -0.137 | 62.07
2.5 | 0.551 | 0.00826 | -0.137 | 66.741
3 | 0.588 | 0.00832 | -0.137 | 70.64
3.5 | 0.625 | 0.00846 | -0.137 | 73.783
4 | 0.661 | 0.0085 | -0.137 | 77.771
4.5 | 0.698 | 0.0089 | -0.137 | 78.362
5 | 0.734 | 0.00909 | -0.137 | 80.701
5.5 | 0.77 | 0.00932 | -0.137 | 82.606
6 | 0.806 | 0.00946 | -0.137 | 85.2
6.5 | 0.842 | 0.00976 | -0.137 | 86.242
7 | 0.878 | 0.01001 | -0.137 | 87.676
7.5 | 0.914 | 0.00999 | -0.137 | 91.485
8 | 0.949 | 0.01025 | -0.137 | 92.58
8.5 | 0.985 | 0.01048 | -0.137 | 93.931
9 | 1.02 | 0.01068 | -0.137 | 95.466
9.5 | 1.045 | 0.02231 | -0.136 | 46.848
10 | 1.073 | 0.02359 | -0.135 | 45.498
10.5 | 1.101 | 0.02522 | -0.134 | 43.656
11 | 1.127 | 0.02698 | -0.133 | 41.767
11.5 | 1.148 | 0.02963 | -0.132 | 38.755
12 | 1.165 | 0.03352 | -0.13 | 34.753
12.5 | 1.122 | 0.05549 | -0.117 | 20.216
13 | 1.099 | 0.08059 | -0.104 | 13.64
13.5 | 1.104 | 0.09823 | -0.095 | 11.241
14 | 1.124 | 0.11036 | -0.091 | 10.185
14.5 | 1.147 | 0.12269 | -0.088 | 9.348
15 | 1.173 | 0.13117 | -0.088 | 8.945
15.5 | 1.2 | 0.14107 | -0.087 | 8.507
16 | 1.227 | 0.14824 | -0.088 | 8.28
16.5 | 1.258 | 0.14905 | -0.09 | 8.437
17 | 1.281 | 0.16736 | -0.088 | 7.654
17.5 | 1.307 | 0.17939 | -0.088 | 7.287
18 | 1.339 | 0.17023 | -0.091 | 7.868
18.5 | 1.36 | 0.20295 | -0.088 | 6.702
19 | 1.392 | 0.18977 | -0.091 | 7.333
19.5 | 1.424 | 0.18183 | -0.094 | 7.831
20 | 1.444 | 0.21049 | -0.091 | 6.86