## index
index | Re | Mach | Datasource
1 | 50000 | 0 | JavaFoil+Calcfoil stall+Eppler ext transition
2 | 50000 | 0 | XFOIL ncrit=9
3 | 50000 | 0.1 | JavaFoil+Calcfoil stall+Eppler ext transition
4 | 50000 | 0.1 | XFOIL ncrit=9
5 | 50000 | 0.25 | JavaFoil+Calcfoil stall+Eppler ext transition
6 | 50000 | 0.25 | XFOIL ncrit=9
7 | 50000 | 0.5 | JavaFoil+Calcfoil stall+Eppler ext transition
8 | 50000 | 0.5 | XFOIL ncrit=9
9 | 100000 | 0 | JavaFoil+Calcfoil stall+Eppler ext transition
10 | 100000 | 0 | XFOIL ncrit=9
11 | 100000 | 0.1 | JavaFoil+Calcfoil stall+Eppler ext transition
12 | 100000 | 0.1 | XFOIL ncrit=9
13 | 100000 | 0.25 | JavaFoil+Calcfoil stall+Eppler ext transition
14 | 100000 | 0.25 | XFOIL ncrit=9
15 | 100000 | 0.5 | JavaFoil+Calcfoil stall+Eppler ext transition
16 | 100000 | 0.5 | XFOIL ncrit=9
17 | 250000 | 0 | JavaFoil+Calcfoil stall+Eppler ext transition
18 | 250000 | 0 | XFOIL ncrit=9
19 | 250000 | 0.1 | JavaFoil+Calcfoil stall+Eppler ext transition
20 | 250000 | 0.1 | XFOIL ncrit=9
21 | 250000 | 0.25 | JavaFoil+Calcfoil stall+Eppler ext transition
22 | 250000 | 0.25 | XFOIL ncrit=9
23 | 250000 | 0.5 | JavaFoil+Calcfoil stall+Eppler ext transition
24 | 250000 | 0.5 | XFOIL ncrit=9
25 | 500000 | 0 | JavaFoil+Calcfoil stall+Eppler ext transition
26 | 500000 | 0 | XFOIL ncrit=9
27 | 500000 | 0.1 | JavaFoil+Calcfoil stall+Eppler ext transition
28 | 500000 | 0.1 | XFOIL ncrit=9
29 | 500000 | 0.25 | JavaFoil+Calcfoil stall+Eppler ext transition
30 | 500000 | 0.25 | XFOIL ncrit=9
31 | 500000 | 0.5 | JavaFoil+Calcfoil stall+Eppler ext transition
32 | 500000 | 0.5 | XFOIL ncrit=9
33 | 750000 | 0 | JavaFoil+Calcfoil stall+Eppler ext transition
34 | 750000 | 0 | XFOIL ncrit=9
35 | 750000 | 0.1 | JavaFoil+Calcfoil stall+Eppler ext transition
36 | 750000 | 0.1 | XFOIL ncrit=9
37 | 750000 | 0.25 | JavaFoil+Calcfoil stall+Eppler ext transition
38 | 750000 | 0.25 | XFOIL ncrit=9
39 | 750000 | 0.5 | JavaFoil+Calcfoil stall+Eppler ext transition
40 | 750000 | 0.5 | XFOIL ncrit=9
41 | 1000000 | 0 | JavaFoil+Calcfoil stall+Eppler ext transition
42 | 1000000 | 0 | XFOIL ncrit=9
43 | 1000000 | 0.1 | JavaFoil+Calcfoil stall+Eppler ext transition
44 | 1000000 | 0.1 | XFOIL ncrit=9
45 | 1000000 | 0.25 | JavaFoil+Calcfoil stall+Eppler ext transition
46 | 1000000 | 0.25 | XFOIL ncrit=9
47 | 1000000 | 0.5 | JavaFoil+Calcfoil stall+Eppler ext transition
48 | 1000000 | 0.5 | XFOIL ncrit=9
49 | 2000000 | 0 | JavaFoil+Calcfoil stall+Eppler ext transition
50 | 2000000 | 0 | XFOIL ncrit=9
51 | 2000000 | 0.1 | JavaFoil+Calcfoil stall+Eppler ext transition
52 | 2000000 | 0.1 | XFOIL ncrit=9
53 | 2000000 | 0.25 | JavaFoil+Calcfoil stall+Eppler ext transition
54 | 2000000 | 0.25 | XFOIL ncrit=9
55 | 2000000 | 0.5 | JavaFoil+Calcfoil stall+Eppler ext transition
56 | 2000000 | 0.5 | XFOIL ncrit=9
57 | 3000000 | 0 | JavaFoil+Calcfoil stall+Eppler ext transition
58 | 3000000 | 0 | XFOIL ncrit=9
59 | 3000000 | 0.1 | JavaFoil+Calcfoil stall+Eppler ext transition
60 | 3000000 | 0.1 | XFOIL ncrit=9
61 | 3000000 | 0.25 | JavaFoil+Calcfoil stall+Eppler ext transition
62 | 3000000 | 0.25 | XFOIL ncrit=9
63 | 3000000 | 0.5 | JavaFoil+Calcfoil stall+Eppler ext transition
64 | 3000000 | 0.5 | XFOIL ncrit=9
65 | 4000000 | 0 | JavaFoil+Calcfoil stall+Eppler ext transition
66 | 4000000 | 0 | XFOIL ncrit=9
67 | 4000000 | 0.1 | JavaFoil+Calcfoil stall+Eppler ext transition
68 | 4000000 | 0.1 | XFOIL ncrit=9
69 | 4000000 | 0.25 | JavaFoil+Calcfoil stall+Eppler ext transition
70 | 4000000 | 0.25 | XFOIL ncrit=9
71 | 4000000 | 0.5 | JavaFoil+Calcfoil stall+Eppler ext transition
72 | 4000000 | 0.5 | XFOIL ncrit=9
73 | 5000000 | 0 | JavaFoil+Calcfoil stall+Eppler ext transition
74 | 5000000 | 0 | XFOIL ncrit=9
75 | 5000000 | 0.1 | JavaFoil+Calcfoil stall+Eppler ext transition
76 | 5000000 | 0.1 | XFOIL ncrit=9
77 | 5000000 | 0.25 | JavaFoil+Calcfoil stall+Eppler ext transition
78 | 5000000 | 0.25 | XFOIL ncrit=9
79 | 5000000 | 0.5 | JavaFoil+Calcfoil stall+Eppler ext transition
80 | 5000000 | 0.5 | XFOIL ncrit=9
81 | 6000000 | 0 | JavaFoil+Calcfoil stall+Eppler ext transition
82 | 6000000 | 0 | XFOIL ncrit=9
83 | 6000000 | 0.1 | JavaFoil+Calcfoil stall+Eppler ext transition
84 | 6000000 | 0.1 | XFOIL ncrit=9
85 | 6000000 | 0.25 | JavaFoil+Calcfoil stall+Eppler ext transition
86 | 6000000 | 0.25 | XFOIL ncrit=9
87 | 6000000 | 0.5 | JavaFoil+Calcfoil stall+Eppler ext transition
88 | 6000000 | 0.5 | XFOIL ncrit=9
89 | 7000000 | 0 | JavaFoil+Calcfoil stall+Eppler ext transition
90 | 7000000 | 0 | XFOIL ncrit=9
91 | 7000000 | 0.1 | JavaFoil+Calcfoil stall+Eppler ext transition
92 | 7000000 | 0.1 | XFOIL ncrit=9
93 | 7000000 | 0.25 | JavaFoil+Calcfoil stall+Eppler ext transition
94 | 7000000 | 0.25 | XFOIL ncrit=9
95 | 7000000 | 0.5 | JavaFoil+Calcfoil stall+Eppler ext transition
96 | 7000000 | 0.5 | XFOIL ncrit=9
97 | 8000000 | 0 | JavaFoil+Calcfoil stall+Eppler ext transition
98 | 8000000 | 0 | XFOIL ncrit=9
99 | 8000000 | 0.1 | JavaFoil+Calcfoil stall+Eppler ext transition
100 | 8000000 | 0.1 | XFOIL ncrit=9
101 | 8000000 | 0.25 | JavaFoil+Calcfoil stall+Eppler ext transition
102 | 8000000 | 0.25 | XFOIL ncrit=9
103 | 8000000 | 0.5 | JavaFoil+Calcfoil stall+Eppler ext transition
104 | 8000000 | 0.5 | XFOIL ncrit=9
105 | 10000000 | 0 | JavaFoil+Calcfoil stall+Eppler ext transition
106 | 10000000 | 0 | XFOIL ncrit=9
107 | 10000000 | 0.1 | JavaFoil+Calcfoil stall+Eppler ext transition
108 | 10000000 | 0.1 | XFOIL ncrit=9
109 | 10000000 | 0.25 | JavaFoil+Calcfoil stall+Eppler ext transition
110 | 10000000 | 0.25 | XFOIL ncrit=9
111 | 10000000 | 0.5 | JavaFoil+Calcfoil stall+Eppler ext transition
112 | 10000000 | 0.5 | XFOIL ncrit=9
113 | 12000000 | 0 | JavaFoil+Calcfoil stall+Eppler ext transition
114 | 12000000 | 0 | XFOIL ncrit=9
115 | 12000000 | 0.1 | JavaFoil+Calcfoil stall+Eppler ext transition
116 | 12000000 | 0.1 | XFOIL ncrit=9
117 | 12000000 | 0.25 | JavaFoil+Calcfoil stall+Eppler ext transition
118 | 12000000 | 0.25 | XFOIL ncrit=9
119 | 12000000 | 0.5 | JavaFoil+Calcfoil stall+Eppler ext transition
120 | 12000000 | 0.5 | XFOIL ncrit=9
121 | 14000000 | 0 | JavaFoil+Calcfoil stall+Eppler ext transition
122 | 14000000 | 0 | XFOIL ncrit=9
123 | 14000000 | 0.1 | JavaFoil+Calcfoil stall+Eppler ext transition
124 | 14000000 | 0.1 | XFOIL ncrit=9
125 | 14000000 | 0.25 | JavaFoil+Calcfoil stall+Eppler ext transition
126 | 14000000 | 0.25 | XFOIL ncrit=9
127 | 14000000 | 0.5 | JavaFoil+Calcfoil stall+Eppler ext transition
128 | 14000000 | 0.5 | XFOIL ncrit=9
129 | 16000000 | 0 | JavaFoil+Calcfoil stall+Eppler ext transition
130 | 16000000 | 0 | XFOIL ncrit=9
131 | 16000000 | 0.1 | JavaFoil+Calcfoil stall+Eppler ext transition
132 | 16000000 | 0.1 | XFOIL ncrit=9
133 | 16000000 | 0.25 | JavaFoil+Calcfoil stall+Eppler ext transition
134 | 16000000 | 0.25 | XFOIL ncrit=9
135 | 16000000 | 0.5 | JavaFoil+Calcfoil stall+Eppler ext transition
136 | 16000000 | 0.5 | XFOIL ncrit=9
137 | 18000000 | 0 | JavaFoil+Calcfoil stall+Eppler ext transition
138 | 18000000 | 0 | XFOIL ncrit=9
139 | 18000000 | 0.1 | JavaFoil+Calcfoil stall+Eppler ext transition
140 | 18000000 | 0.1 | XFOIL ncrit=9
141 | 18000000 | 0.25 | JavaFoil+Calcfoil stall+Eppler ext transition
142 | 18000000 | 0.25 | XFOIL ncrit=9
143 | 18000000 | 0.5 | JavaFoil+Calcfoil stall+Eppler ext transition
144 | 18000000 | 0.5 | XFOIL ncrit=9
145 | 20000000 | 0 | JavaFoil+Calcfoil stall+Eppler ext transition
146 | 20000000 | 0 | XFOIL ncrit=9
147 | 20000000 | 0.1 | JavaFoil+Calcfoil stall+Eppler ext transition
148 | 20000000 | 0.1 | XFOIL ncrit=9
149 | 20000000 | 0.25 | JavaFoil+Calcfoil stall+Eppler ext transition
150 | 20000000 | 0.25 | XFOIL ncrit=9
151 | 20000000 | 0.5 | JavaFoil+Calcfoil stall+Eppler ext transition
152 | 20000000 | 0.5 | XFOIL ncrit=9

## 1. Re 50k Mach 0.00 (1)
BIGFOIL.COM POLAR EXPORT
NACA66A620
NACA66A620 |  |  |  | Cl Max: | 1.507 | at alpha= | 13.5 | deg
JavaFoil+Calcfoil stall+Eppler ext transition |  |  |  | L/D Max: | 39.474 | at alpha= | 5.5 | deg
Re: | 50000 |  |  | Cd Min: | 0.02332 | at alpha= | -2.5 | deg
Mach: | 0 |  |  | Cl=0 at alpha= | -4.951 | deg
|  |  |  | @ Cl=0.1, Cd= | 0.044003
|  |  |  | @ Cl=0.4, Cd= | 0.024514
|  |  |  | @ Cl=0.6, Cd= | 0.02465
alpha (deg) | Cl | Cd | Cm | Cl/Cd
-20 | -0.761 | 0.24814 | -0.017 | -3.068
-19.5 | -0.772 | 0.23047 | -0.017 | -3.35
-19 | -0.781 | 0.22201 | -0.016 | -3.518
-18.5 | -0.788 | 0.21255 | -0.016 | -3.709
-18 | -0.793 | 0.19521 | -0.018 | -4.065
-17.5 | -0.796 | 0.18645 | -0.017 | -4.27
-17 | -0.796 | 0.17641 | -0.018 | -4.515
-16.5 | -0.794 | 0.16654 | -0.018 | -4.767
-16 | -0.789 | 0.15693 | -0.019 | -5.025
-15.5 | -0.78 | 0.14702 | -0.02 | -5.306
-15 | -0.768 | 0.1375 | -0.02 | -5.589
-14.5 | -0.754 | 0.12858 | -0.021 | -5.861
-14 | -0.736 | 0.12107 | -0.021 | -6.075
-13.5 | -0.714 | 0.11303 | -0.022 | -6.318
-13 | -0.69 | 0.10701 | -0.023 | -6.443
-12.5 | -0.662 | 0.09975 | -0.024 | -6.634
-12 | -0.635 | 0.0952 | -0.043 | -6.669
-11.5 | -0.599 | 0.09061 | -0.044 | -6.611
-11 | -0.561 | 0.0853 | -0.045 | -6.576
-10.5 | -0.521 | 0.08014 | -0.046 | -6.506
-10 | -0.478 | 0.08124 | -0.041 | -5.883
-9.5 | -0.435 | 0.0767 | -0.042 | -5.673
-9 | -0.391 | 0.07239 | -0.043 | -5.401
-8.5 | -0.346 | 0.06794 | -0.044 | -5.086
-8 | -0.299 | 0.06428 | -0.044 | -4.651
-7.5 | -0.251 | 0.06105 | -0.045 | -4.117
-7 | -0.203 | 0.05725 | -0.046 | -3.546
-6.5 | -0.154 | 0.05465 | -0.047 | -2.819
-6 | -0.105 | 0.05213 | -0.047 | -2.007
-5.5 | -0.055 | 0.04978 | -0.049 | -1.1
-5 | -0.005 | 0.04762 | -0.05 | -0.095
-4.5 | 0.046 | 0.0457 | -0.051 | 1.007
-4 | 0.097 | 0.04409 | -0.054 | 2.198
-3.5 | 0.148 | 0.04261 | -0.056 | 3.475
-3 | 0.238 | 0.02349 | -0.106 | 10.121
-2.5 | 0.299 | 0.02332 | -0.107 | 12.809
-2 | 0.349 | 0.02448 | -0.104 | 14.269
-1.5 | 0.409 | 0.02452 | -0.106 | 16.658
-1 | 0.468 | 0.0246 | -0.107 | 19.012
-0.5 | 0.527 | 0.02476 | -0.108 | 21.276
0 | 0.589 | 0.02459 | -0.109 | 23.949
0.5 | 0.648 | 0.02491 | -0.111 | 26.016
1 | 0.707 | 0.02528 | -0.112 | 27.951
1.5 | 0.765 | 0.02566 | -0.113 | 29.83
2 | 0.824 | 0.02612 | -0.114 | 31.555
2.5 | 0.883 | 0.02662 | -0.115 | 33.164
3 | 0.941 | 0.02718 | -0.117 | 34.611
3.5 | 0.999 | 0.02764 | -0.118 | 36.145
4 | 1.057 | 0.0283 | -0.119 | 37.359
4.5 | 1.105 | 0.02903 | -0.12 | 38.075
5 | 1.159 | 0.02992 | -0.122 | 38.754
5.5 | 1.213 | 0.03072 | -0.123 | 39.474
6 | 1.304 | 0.03457 | -0.129 | 37.726
6.5 | 1.356 | 0.03578 | -0.13 | 37.909
7 | 1.406 | 0.03714 | -0.131 | 37.864
7.5 | 1.218 | 0.05463 | -0.064 | 22.294
8 | 1.256 | 0.05848 | -0.063 | 21.472
8.5 | 1.291 | 0.0626 | -0.061 | 20.627
9 | 1.325 | 0.06701 | -0.059 | 19.77
9.5 | 1.357 | 0.07149 | -0.059 | 18.975
10 | 1.385 | 0.07703 | -0.058 | 17.985
10.5 | 1.412 | 0.08246 | -0.058 | 17.122
11 | 1.436 | 0.08936 | -0.059 | 16.065
11.5 | 1.456 | 0.09529 | -0.058 | 15.281
12 | 1.474 | 0.10196 | -0.059 | 14.453
12.5 | 1.488 | 0.10778 | -0.058 | 13.803
13 | 1.499 | 0.11619 | -0.059 | 12.901
13.5 | 1.507 | 0.12622 | -0.058 | 11.937
14 | 1.507 | 0.13188 | -0.058 | 11.431
14.5 | 1.504 | 0.14204 | -0.057 | 10.591
15 | 1.498 | 0.15139 | -0.06 | 9.894
15.5 | 1.488 | 0.16599 | -0.058 | 8.963
16 | 1.475 | 0.17423 | -0.059 | 8.463
16.5 | 1.458 | 0.18777 | -0.059 | 7.767
17 | 1.439 | 0.20021 | -0.058 | 7.189
17.5 | 1.418 | 0.21199 | -0.057 | 6.688
18 | 1.394 | 0.23167 | -0.059 | 6.018
18.5 | 1.368 | 0.23563 | -0.058 | 5.808

## 2. Re 50k Mach 0.00 (2)
BIGFOIL.COM POLAR EXPORT
NACA66A620
NACA66A620 |  |  |  | Cl Max: | 1.2291 | at alpha= | 16 | deg
XFOIL ncrit=9 |  |  |  | L/D Max: | 14.7687 | at alpha= | 15.5 | deg
Re: | 50000 |  |  | Cd Min: | 0.23043 | at alpha= | 20 | deg
Mach: | 0 |  |  | Cl=0 at alpha= | 2.839 | deg
|  |  |  | @ Cl=0.1, Cd= | 0.076693
|  |  |  | @ Cl=0.4, Cd= | 0.10693
|  |  |  | @ Cl=0.6, Cd= | 0.11567
alpha (deg) | Cl | Cd | Cm | Cl/Cd
-12 | -0.481 | 0.1736 | -0.0207 | -2.7707
-11.5 | -0.5025 | 0.1706 | -0.0191 | -2.9455
-11 | -0.5138 | 0.16667 | -0.017 | -3.0827
-10.5 | -0.5136 | 0.1615 | -0.0146 | -3.1802
-10 | -0.515 | 0.15621 | -0.0121 | -3.2968
-9.5 | -0.4937 | 0.15002 | -0.0096 | -3.2909
-9 | -0.4838 | 0.14504 | -0.0069 | -3.3356
-8.5 | -0.5145 | 0.14162 | -0.0026 | -3.633
-7.5 | -0.8077 | 0.09493 | -0.0181 | -8.5084
-7 | -0.8819 | 0.0768 | -0.0163 | -11.4831
-6.5 | -0.8614 | 0.06955 | -0.0142 | -12.3853
-6 | -0.8418 | 0.06233 | -0.0121 | -13.5055
-5.5 | -0.8098 | 0.05755 | -0.01 | -14.0712
-5 | -0.7725 | 0.05351 | -0.0084 | -14.4366
-4.5 | -0.7324 | 0.05061 | -0.0066 | -14.4714
-4 | -0.6916 | 0.04819 | -0.0051 | -14.3515
-3.5 | -0.6489 | 0.04683 | -0.0031 | -13.8565
-3 | -0.6067 | 0.04619 | -0.0004 | -13.1349
-2 | -0.205 | 0.0666 | -0.0269 | -3.0781
-1.5 | -0.1933 | 0.06594 | -0.0236 | -2.9315
-1 | -0.1806 | 0.06551 | -0.0201 | -2.7568
-0.5 | -0.1674 | 0.06524 | -0.0167 | -2.5659
0 | -0.1541 | 0.06512 | -0.0132 | -2.3664
0.5 | -0.1407 | 0.0651 | -0.0097 | -2.1613
1 | -0.1277 | 0.06517 | -0.0061 | -1.9595
1.5 | -0.1048 | 0.06565 | -0.0046 | -1.5963
2 | -0.0585 | 0.06766 | -0.0079 | -0.86462
2.5 | -0.0221 | 0.06904 | -0.009 | -0.3201
3 | 0.0105 | 0.07084 | -0.0093 | 0.14822
4 | 0.0632 | 0.07431 | -0.0075 | 0.85049
4.5 | 0.0834 | 0.07565 | -0.0054 | 1.1024
5 | 0.0998 | 0.07668 | -0.0028 | 1.3015
5.5 | 0.1144 | 0.07761 | 0.0001 | 1.474
6 | 0.1323 | 0.07886 | 0.0021 | 1.6777
6.5 | 0.1598 | 0.08103 | 0.0019 | 1.9721
7 | 0.1938 | 0.08399 | 0.0004 | 2.3074
7.5 | 0.2329 | 0.08777 | -0.0022 | 2.6535
8 | 0.2668 | 0.09129 | -0.0043 | 2.9226
8.5 | 0.2899 | 0.09374 | -0.0051 | 3.0926
9 | 0.323 | 0.09745 | -0.0074 | 3.3145
9.5 | 0.3648 | 0.1022 | -0.0109 | 3.5695
10 | 0.4044 | 0.10752 | -0.0143 | 3.7612
10.5 | 0.4217 | 0.11073 | -0.0153 | 3.8084
11 | 0.4708 | 0.11666 | -0.0195 | 4.0357
11.5 | 0.4881 | 0.12019 | -0.0207 | 4.0611
12 | 0.5927 | 0.11645 | -0.0216 | 5.0897
14 | 1.0265 | 0.07033 | -0.0039 | 14.5955
14.5 | 1.0377 | 0.0747 | -0.0005 | 13.8916
15 | 1.1053 | 0.07597 | 0 | 14.5492
15.5 | 1.1716 | 0.07933 | -0.0006 | 14.7687
16 | 1.2291 | 0.08501 | -0.0017 | 14.4583
16.5 | 1.2 | 0.09401 | 0.0004 | 12.7646
17 | 1.1547 | 0.1049 | 0.0009 | 11.0076
17.5 | 1.0996 | 0.1182 | -0.0013 | 9.3029
18.5 | 0.8392 | 0.19397 | -0.0411 | 4.3264
19 | 0.7941 | 0.21876 | -0.0581 | 3.63
19.5 | 0.8019 | 0.22401 | -0.0621 | 3.5798
20 | 0.813 | 0.23043 | -0.066 | 3.5282

## 3. Re 50k Mach 0.10 (1)
BIGFOIL.COM POLAR EXPORT
NACA66A620
NACA66A620 |  |  |  | Cl Max: | 1.499 | at alpha= | 13.5 | deg
JavaFoil+Calcfoil stall+Eppler ext transition |  |  |  | L/D Max: | 39.395 | at alpha= | 5.5 | deg
Re: | 50000 |  |  | Cd Min: | 0.02339 | at alpha= | -2.5 | deg
Mach: | 0.1 |  |  | Cl=0 at alpha= | -4.951 | deg
|  |  |  | @ Cl=0.1, Cd= | 0.044113
|  |  |  | @ Cl=0.4, Cd= | 0.024617
|  |  |  | @ Cl=0.6, Cd= | 0.024768
alpha (deg) | Cl | Cd | Cm | Cl/Cd
-20 | -0.723 | 0.25347 | -0.017 | -2.852
-19.5 | -0.737 | 0.24278 | -0.018 | -3.036
-19 | -0.749 | 0.2359 | -0.016 | -3.177
-18.5 | -0.76 | 0.21841 | -0.016 | -3.48
-18 | -0.768 | 0.19534 | -0.018 | -3.934
-17.5 | -0.774 | 0.19322 | -0.017 | -4.007
-17 | -0.778 | 0.1824 | -0.018 | -4.263
-16.5 | -0.778 | 0.17099 | -0.018 | -4.55
-16 | -0.775 | 0.16016 | -0.019 | -4.841
-15.5 | -0.769 | 0.14986 | -0.019 | -5.134
-15 | -0.76 | 0.13967 | -0.02 | -5.442
-14.5 | -0.747 | 0.1301 | -0.02 | -5.743
-14 | -0.731 | 0.12268 | -0.021 | -5.957
-13.5 | -0.711 | 0.11523 | -0.022 | -6.17
-13 | -0.688 | 0.10773 | -0.023 | -6.382
-12.5 | -0.665 | 0.10312 | -0.042 | -6.45
-12 | -0.635 | 0.09704 | -0.043 | -6.542
-11.5 | -0.599 | 0.09033 | -0.044 | -6.634
-11 | -0.562 | 0.08522 | -0.045 | -6.591
-10.5 | -0.522 | 0.07991 | -0.046 | -6.537
-10 | -0.479 | 0.08203 | -0.041 | -5.842
-9.5 | -0.436 | 0.07732 | -0.042 | -5.644
-9 | -0.392 | 0.07294 | -0.043 | -5.379
-8.5 | -0.347 | 0.06798 | -0.044 | -5.102
-8 | -0.3 | 0.06464 | -0.044 | -4.644
-7.5 | -0.252 | 0.06099 | -0.045 | -4.138
-7 | -0.204 | 0.05789 | -0.046 | -3.522
-6.5 | -0.155 | 0.05464 | -0.047 | -2.833
-6 | -0.105 | 0.0523 | -0.048 | -2.01
-5.5 | -0.055 | 0.04993 | -0.049 | -1.102
-5 | -0.005 | 0.04765 | -0.05 | -0.095
-4.5 | 0.046 | 0.04583 | -0.052 | 1.009
-4 | 0.097 | 0.0442 | -0.054 | 2.203
-3.5 | 0.149 | 0.04269 | -0.056 | 3.486
-3 | 0.239 | 0.02356 | -0.106 | 10.141
-2.5 | 0.3 | 0.02339 | -0.108 | 12.836
-2 | 0.351 | 0.02456 | -0.105 | 14.292
-1.5 | 0.411 | 0.02463 | -0.106 | 16.669
-1 | 0.47 | 0.02469 | -0.107 | 19.038
-0.5 | 0.53 | 0.02485 | -0.109 | 21.311
0 | 0.592 | 0.02473 | -0.11 | 23.937
0.5 | 0.651 | 0.02501 | -0.111 | 26.035
1 | 0.71 | 0.02538 | -0.112 | 27.991
1.5 | 0.769 | 0.0258 | -0.114 | 29.807
2 | 0.828 | 0.02627 | -0.115 | 31.522
2.5 | 0.887 | 0.02673 | -0.116 | 33.182
3 | 0.946 | 0.02729 | -0.117 | 34.652
3.5 | 1.004 | 0.02782 | -0.119 | 36.109
4 | 1.062 | 0.02855 | -0.12 | 37.214
4.5 | 1.11 | 0.02921 | -0.121 | 38.018
5 | 1.165 | 0.03002 | -0.122 | 38.791
5.5 | 1.218 | 0.03093 | -0.123 | 39.395
6 | 1.31 | 0.03487 | -0.129 | 37.562
6.5 | 1.362 | 0.0361 | -0.131 | 37.737
7 | 1.412 | 0.03746 | -0.132 | 37.697
7.5 | 1.223 | 0.05496 | -0.064 | 22.247
8 | 1.26 | 0.05865 | -0.062 | 21.488
8.5 | 1.296 | 0.06283 | -0.061 | 20.623
9 | 1.329 | 0.06769 | -0.06 | 19.637
9.5 | 1.36 | 0.07224 | -0.06 | 18.83
10 | 1.389 | 0.07795 | -0.058 | 17.812
10.5 | 1.414 | 0.08358 | -0.058 | 16.918
11 | 1.437 | 0.08906 | -0.058 | 16.129
11.5 | 1.456 | 0.0957 | -0.058 | 15.212
12 | 1.472 | 0.10172 | -0.059 | 14.471
12.5 | 1.484 | 0.11035 | -0.058 | 13.452
13 | 1.494 | 0.11611 | -0.058 | 12.863
13.5 | 1.499 | 0.12697 | -0.058 | 11.807
14 | 1.497 | 0.13675 | -0.058 | 10.949
14.5 | 1.491 | 0.14677 | -0.058 | 10.162
15 | 1.481 | 0.15771 | -0.059 | 9.392
15.5 | 1.468 | 0.16716 | -0.057 | 8.779
16 | 1.451 | 0.18396 | -0.059 | 7.887
16.5 | 1.431 | 0.19489 | -0.058 | 7.34
17 | 1.407 | 0.20183 | -0.059 | 6.973
17.5 | 1.382 | 0.21358 | -0.058 | 6.469
18 | 1.353 | 0.23328 | -0.057 | 5.802
18.5 | 1.323 | 0.24599 | -0.056 | 5.379

## 4. Re 50k Mach 0.10 (2)
BIGFOIL.COM POLAR EXPORT
NACA66A620
NACA66A620 |  |  |  | Cl Max: | 1.2192 | at alpha= | 16 | deg
XFOIL ncrit=9 |  |  |  | L/D Max: | 14.3711 | at alpha= | 15.5 | deg
Re: | 50000 |  |  | Cd Min: | 0.23134 | at alpha= | 20 | deg
Mach: | 0.1 |  |  | Cl=0 at alpha= | 2.8167 | deg
|  |  |  | @ Cl=0.1, Cd= | 0.077272
|  |  |  | @ Cl=0.4, Cd= | 0.10772
|  |  |  | @ Cl=0.6, Cd= | 0.1169
alpha (deg) | Cl | Cd | Cm | Cl/Cd
-11.5 | -0.4979 | 0.17106 | -0.0192 | -2.9107
-11 | -0.5131 | 0.16749 | -0.0171 | -3.0635
-10.5 | -0.5158 | 0.16254 | -0.0148 | -3.1734
-10 | -0.5114 | 0.15686 | -0.0123 | -3.2602
-9.5 | -0.4911 | 0.15073 | -0.0098 | -3.2581
-9 | -0.4821 | 0.14575 | -0.0071 | -3.3077
-8.5 | -0.5139 | 0.14244 | -0.0028 | -3.6078
-8 | -0.5035 | 0.13654 | -0.0003 | -3.6876
-6.5 | -0.8625 | 0.07084 | -0.0146 | -12.1753
-6 | -0.845 | 0.06351 | -0.0124 | -13.305
-5.5 | -0.8147 | 0.0584 | -0.0102 | -13.9503
-5 | -0.7779 | 0.05418 | -0.0085 | -14.3577
-4.5 | -0.7379 | 0.05111 | -0.0068 | -14.4375
-4 | -0.6971 | 0.04861 | -0.0053 | -14.3407
-3.5 | -0.6542 | 0.04714 | -0.0033 | -13.8778
-3 | -0.6112 | 0.04646 | -0.0006 | -13.1554
-2 | -0.2057 | 0.06695 | -0.0271 | -3.0724
-1.5 | -0.1939 | 0.06628 | -0.0238 | -2.9255
-1 | -0.1812 | 0.06584 | -0.0203 | -2.7521
-0.5 | -0.168 | 0.06557 | -0.0168 | -2.5621
0 | -0.1545 | 0.06545 | -0.0133 | -2.3606
0.5 | -0.1411 | 0.06543 | -0.0098 | -2.1565
1 | -0.1279 | 0.0655 | -0.0062 | -1.9527
1.5 | -0.1035 | 0.06606 | -0.005 | -1.5668
2 | -0.0579 | 0.06795 | -0.0081 | -0.8521
2.5 | -0.0209 | 0.06947 | -0.0094 | -0.30085
3 | 0.0121 | 0.07136 | -0.0097 | 0.16956
3.5 | 0.0408 | 0.07328 | -0.0092 | 0.55677
4 | 0.0652 | 0.07498 | -0.0079 | 0.86957
4.5 | 0.0857 | 0.07637 | -0.0059 | 1.1222
5 | 0.1025 | 0.07743 | -0.0033 | 1.3238
5.5 | 0.1172 | 0.07837 | -0.0004 | 1.4955
6 | 0.1345 | 0.07957 | 0.0018 | 1.6903
6.5 | 0.1615 | 0.0817 | 0.0018 | 1.9767
7 | 0.1955 | 0.08469 | 0.0003 | 2.3084
8 | 0.2589 | 0.09084 | -0.003 | 2.8501
8.5 | 0.2869 | 0.09377 | -0.0044 | 3.0596
9 | 0.3232 | 0.09778 | -0.0072 | 3.3054
9.5 | 0.3683 | 0.10292 | -0.0111 | 3.5785
10 | 0.3975 | 0.10735 | -0.0133 | 3.7028
10.5 | 0.4226 | 0.11105 | -0.0151 | 3.8055
11 | 0.4652 | 0.11675 | -0.0188 | 3.9846
11.5 | 0.5034 | 0.12126 | -0.0215 | 4.1514
12 | 0.5903 | 0.11688 | -0.0212 | 5.0505
12.5 | 0.6708 | 0.11707 | -0.0229 | 5.7299
13 | 0.6947 | 0.12005 | -0.0228 | 5.7868
14 | 1.0209 | 0.07153 | -0.0026 | 14.2723
14.5 | 1.0369 | 0.07577 | 0.0003 | 13.6848
15 | 1.1058 | 0.07707 | 0.0008 | 14.348
15.5 | 1.1642 | 0.08101 | 0.0005 | 14.3711
16 | 1.2192 | 0.08682 | -0.0004 | 14.0428
16.5 | 1.1865 | 0.09619 | 0.0013 | 12.335
17 | 1.14 | 0.1075 | 0.0013 | 10.6047
17.5 | 1.0871 | 0.12107 | -0.0016 | 8.9791
18 | 0.8373 | 0.18129 | -0.0352 | 4.6186
19 | 0.7952 | 0.21953 | -0.0585 | 3.6223
19.5 | 0.8033 | 0.22482 | -0.0626 | 3.5731
20 | 0.815 | 0.23134 | -0.0665 | 3.523

## 5. Re 50k Mach 0.25 (1)
BIGFOIL.COM POLAR EXPORT
NACA66A620
NACA66A620 |  |  |  | Cl Max: | 1.449 | at alpha= | 12 | deg
JavaFoil+Calcfoil stall+Eppler ext transition |  |  |  | L/D Max: | 38.924 | at alpha= | 5.5 | deg
Re: | 50000 |  |  | Cd Min: | 0.02393 | at alpha= | -2.5 | deg
Mach: | 0.25 |  |  | Cl=0 at alpha= | -4.9519 | deg
|  |  |  | @ Cl=0.1, Cd= | 0.04467
|  |  |  | @ Cl=0.4, Cd= | 0.025115
|  |  |  | @ Cl=0.6, Cd= | 0.025324
alpha (deg) | Cl | Cd | Cm | Cl/Cd
-19.5 | -0.411 | 0.43091 | -0.019 | -0.955
-19 | -0.459 | 0.36512 | -0.018 | -1.258
-18.5 | -0.504 | 0.2951 | -0.019 | -1.707
-18 | -0.544 | 0.26523 | -0.02 | -2.051
-17.5 | -0.58 | 0.24269 | -0.02 | -2.39
-17 | -0.612 | 0.22027 | -0.02 | -2.776
-16.5 | -0.638 | 0.21121 | -0.018 | -3.021
-16 | -0.659 | 0.19238 | -0.018 | -3.428
-15.5 | -0.675 | 0.1709 | -0.017 | -3.951
-15 | -0.685 | 0.15654 | -0.018 | -4.378
-14.5 | -0.69 | 0.14095 | -0.021 | -4.892
-14 | -0.688 | 0.1304 | -0.022 | -5.276
-13.5 | -0.681 | 0.12447 | -0.021 | -5.467
-13 | -0.668 | 0.11189 | -0.023 | -5.967
-12.5 | -0.649 | 0.10369 | -0.024 | -6.261
-12 | -0.625 | 0.09901 | -0.024 | -6.315
-11.5 | -0.598 | 0.0948 | -0.045 | -6.304
-11 | -0.563 | 0.08874 | -0.046 | -6.347
-10.5 | -0.526 | 0.08313 | -0.047 | -6.328
-10 | -0.486 | 0.07765 | -0.048 | -6.265
-9.5 | -0.445 | 0.07381 | -0.049 | -6.024
-9 | -0.399 | 0.07468 | -0.044 | -5.345
-8.5 | -0.354 | 0.07028 | -0.045 | -5.033
-8 | -0.307 | 0.06571 | -0.045 | -4.667
-7.5 | -0.258 | 0.06203 | -0.046 | -4.161
-7 | -0.209 | 0.05865 | -0.047 | -3.559
-6.5 | -0.159 | 0.05558 | -0.048 | -2.853
-6 | -0.108 | 0.05286 | -0.049 | -2.038
-5.5 | -0.056 | 0.05051 | -0.05 | -1.117
-5 | -0.005 | 0.04818 | -0.051 | -0.097
-4.5 | 0.047 | 0.04629 | -0.052 | 1.026
-4 | 0.1 | 0.04467 | -0.055 | 2.238
-3.5 | 0.153 | 0.04304 | -0.057 | 3.55
-3 | 0.245 | 0.02405 | -0.109 | 10.196
-2.5 | 0.308 | 0.02393 | -0.11 | 12.879
-2 | 0.361 | 0.02507 | -0.108 | 14.388
-1.5 | 0.422 | 0.02514 | -0.109 | 16.772
-1 | 0.483 | 0.02525 | -0.11 | 19.127
-0.5 | 0.544 | 0.02542 | -0.112 | 21.395
0 | 0.608 | 0.02531 | -0.113 | 24.021
0.5 | 0.669 | 0.02566 | -0.114 | 26.053
1 | 0.729 | 0.02604 | -0.115 | 28.012
1.5 | 0.79 | 0.02649 | -0.117 | 29.82
2 | 0.85 | 0.02699 | -0.118 | 31.502
2.5 | 0.911 | 0.02753 | -0.119 | 33.085
3 | 0.971 | 0.0281 | -0.12 | 34.554
3.5 | 1.032 | 0.02868 | -0.122 | 35.971
4 | 1.092 | 0.0294 | -0.123 | 37.136
4.5 | 1.139 | 0.03014 | -0.124 | 37.804
5 | 1.195 | 0.03111 | -0.125 | 38.413
5.5 | 1.249 | 0.0321 | -0.127 | 38.924
6 | 1.342 | 0.03641 | -0.133 | 36.849
6.5 | 1.394 | 0.03789 | -0.134 | 36.791
7 | 1.444 | 0.03935 | -0.135 | 36.688
7.5 | 1.25 | 0.05601 | -0.065 | 22.315
8 | 1.286 | 0.06004 | -0.062 | 21.417
8.5 | 1.32 | 0.06445 | -0.061 | 20.474
9 | 1.35 | 0.06991 | -0.061 | 19.316
9.5 | 1.378 | 0.07504 | -0.06 | 18.356
10 | 1.401 | 0.07972 | -0.059 | 17.572
10.5 | 1.42 | 0.08742 | -0.059 | 16.243
11 | 1.435 | 0.094 | -0.059 | 15.261
11.5 | 1.444 | 0.1033 | -0.059 | 13.982
12 | 1.449 | 0.10987 | -0.058 | 13.186
12.5 | 1.448 | 0.11782 | -0.058 | 12.289
13 | 1.441 | 0.12808 | -0.058 | 11.254
13.5 | 1.429 | 0.14155 | -0.058 | 10.099
14 | 1.405 | 0.15288 | -0.055 | 9.191
14.5 | 1.374 | 0.16579 | -0.057 | 8.29
15 | 1.337 | 0.17605 | -0.056 | 7.593
15.5 | 1.292 | 0.19525 | -0.056 | 6.62
16 | 1.243 | 0.21763 | -0.056 | 5.709
16.5 | 1.187 | 0.2326 | -0.056 | 5.103
17 | 1.126 | 0.25593 | -0.054 | 4.4

## 6. Re 50k Mach 0.25 (2)
BIGFOIL.COM POLAR EXPORT
NACA66A620
NACA66A620 |  |  |  | Cl Max: | 1.1159 | at alpha= | 15.5 | deg
XFOIL ncrit=9 |  |  |  | L/D Max: | 13.0935 | at alpha= | 14.5 | deg
Re: | 50000 |  |  | Cd Min: | 0.2367 | at alpha= | 20 | deg
Mach: | 0.25 |  |  | Cl=0 at alpha= | 2.7412 | deg
|  |  |  | @ Cl=0.1, Cd= | 0.078453
|  |  |  | @ Cl=0.4, Cd= | 0.10983
|  |  |  | @ Cl=0.6, Cd= | 0.11897
alpha (deg) | Cl | Cd | Cm | Cl/Cd
-11.5 | -0.4778 | 0.17389 | -0.0195 | -2.7477
-11 | -0.4907 | 0.17016 | -0.0176 | -2.8838
-10.5 | -0.497 | 0.16568 | -0.0154 | -2.9998
-10 | -0.493 | 0.16022 | -0.0131 | -3.077
-9.5 | -0.4788 | 0.1545 | -0.0107 | -3.099
-9 | -0.4737 | 0.14951 | -0.0081 | -3.1683
-8.5 | -0.4767 | 0.14471 | -0.0053 | -3.2942
-8 | -0.481 | 0.13951 | -0.0026 | -3.4478
-7.5 | -0.7481 | 0.1015 | -0.0241 | -7.3704
-7 | -0.8268 | 0.08873 | -0.0204 | -9.3182
-6.5 | -0.8614 | 0.07794 | -0.0169 | -11.0521
-6 | -0.8547 | 0.07016 | -0.0141 | -12.1822
-5.5 | -0.8391 | 0.06306 | -0.0116 | -13.3064
-5 | -0.8058 | 0.05814 | -0.0096 | -13.8596
-4.5 | -0.7677 | 0.05417 | -0.0077 | -14.1721
-4 | -0.7267 | 0.0511 | -0.006 | -14.2211
-3.5 | -0.6833 | 0.04904 | -0.0041 | -13.9335
-3 | -0.6373 | 0.048 | -0.0017 | -13.2771
-2.5 | -0.595 | 0.04755 | 0.0015 | -12.5131
-2 | -0.209 | 0.06895 | -0.0282 | -3.0312
-1.5 | -0.1973 | 0.06818 | -0.0248 | -2.8938
-1 | -0.1844 | 0.06768 | -0.0213 | -2.7246
-0.5 | -0.1709 | 0.06737 | -0.0177 | -2.5367
0 | -0.1571 | 0.06724 | -0.0142 | -2.3364
0.5 | -0.1432 | 0.06723 | -0.0106 | -2.13
1 | -0.1294 | 0.06732 | -0.007 | -1.9222
1.5 | -0.097 | 0.06845 | -0.0072 | -1.4171
2 | -0.0527 | 0.06991 | -0.0099 | -0.75383
2.5 | -0.0137 | 0.07206 | -0.0113 | -0.19012
3 | 0.0147 | 0.07349 | -0.0107 | 0.20003
3.5 | 0.0371 | 0.07438 | -0.0089 | 0.49879
4 | 0.0586 | 0.07559 | -0.0069 | 0.77523
4.5 | 0.0783 | 0.07686 | -0.0047 | 1.0187
5 | 0.0958 | 0.07812 | -0.0022 | 1.2263
5.5 | 0.1113 | 0.07935 | 0.0006 | 1.4026
6 | 0.1266 | 0.08061 | 0.0033 | 1.5705
6.5 | 0.1477 | 0.08234 | 0.0046 | 1.7938
7 | 0.176 | 0.08476 | 0.0041 | 2.0765
7.5 | 0.2088 | 0.08774 | 0.0026 | 2.3798
8 | 0.2457 | 0.09133 | 0.0002 | 2.6902
8.5 | 0.2873 | 0.09566 | -0.0031 | 3.0033
9.5 | 0.3524 | 0.10389 | -0.0079 | 3.392
10 | 0.3884 | 0.10824 | -0.0108 | 3.5883
10.5 | 0.4284 | 0.11372 | -0.0143 | 3.7671
11 | 0.4605 | 0.11784 | -0.0167 | 3.9078
11.5 | 0.5586 | 0.11566 | -0.0184 | 4.8297
12 | 0.5917 | 0.1186 | -0.0193 | 4.989
12.5 | 0.6431 | 0.12087 | -0.0206 | 5.3206
13 | 0.6941 | 0.12255 | -0.021 | 5.6638
13.5 | 0.7898 | 0.11499 | -0.0171 | 6.8684
14 | 1.0055 | 0.07727 | 0.0025 | 13.0128
14.5 | 1.048 | 0.08004 | 0.0043 | 13.0935
15 | 1.0866 | 0.08461 | 0.005 | 12.8425
15.5 | 1.1159 | 0.09077 | 0.0052 | 12.2937
16 | 1.0784 | 0.10213 | 0.0045 | 10.5591
16.5 | 1.0189 | 0.11734 | 0.0003 | 8.6833
17 | 0.9534 | 0.13687 | -0.0085 | 6.9657
17.5 | 0.8482 | 0.173 | -0.0294 | 4.9029
19 | 0.8029 | 0.22405 | -0.0607 | 3.5836
19.5 | 0.8115 | 0.22936 | -0.0651 | 3.5381
20 | 0.8276 | 0.2367 | -0.069 | 3.4964

## 7. Re 50k Mach 0.50 (1)
BIGFOIL.COM POLAR EXPORT
NACA66A620
NACA66A620 |  |  |  | Cl Max: | 1.471 | at alpha= | 6 | deg
JavaFoil+Calcfoil stall+Eppler ext transition |  |  |  | L/D Max: | 36.457 | at alpha= | 5 | deg
Re: | 50000 |  |  | Cd Min: | 0.02642 | at alpha= | -2.5 | deg
Mach: | 0.5 |  |  | Cl=0 at alpha= | -4.9569 | deg
|  |  |  | @ Cl=0.1, Cd= | 0.047251
|  |  |  | @ Cl=0.4, Cd= | 0.027465
|  |  |  | @ Cl=0.6, Cd= | 0.028121
alpha (deg) | Cl | Cd | Cm | Cl/Cd
-20 | -0.863 | 0.44324 | -0.042 | -1.947
-19.5 | -0.835 | 0.4349 | -0.043 | -1.92
-19 | -0.805 | 0.40851 | -0.041 | -1.97
-18.5 | -0.776 | 0.40125 | -0.042 | -1.935
-18 | -0.748 | 0.39621 | -0.042 | -1.889
-17.5 | -0.72 | 0.38815 | -0.043 | -1.855
-17 | -0.692 | 0.38957 | -0.044 | -1.776
-16.5 | -0.662 | 0.3557 | -0.042 | -1.861
-16 | -0.634 | 0.34474 | -0.043 | -1.838
-15.5 | -0.605 | 0.32698 | -0.043 | -1.851
-15 | -0.577 | 0.32158 | -0.044 | -1.793
-14.5 | -0.548 | 0.31402 | -0.045 | -1.746
-14 | -0.52 | 0.31184 | -0.045 | -1.667
-13.5 | -0.491 | 0.29377 | -0.046 | -1.673
-13 | -0.462 | 0.28703 | -0.043 | -1.609
-12.5 | -0.433 | 0.27875 | -0.043 | -1.554
-12 | -0.405 | 0.27527 | -0.044 | -1.469
-11.5 | -0.376 | 0.27707 | -0.044 | -1.357
-11 | -0.346 | 0.16368 | -0.027 | -2.115
-10.5 | -0.318 | 0.15849 | -0.027 | -2.004
-10 | -0.289 | 0.09936 | -0.021 | -2.908
-9.5 | -0.399 | 0.08139 | -0.028 | -4.905
-9 | -0.395 | 0.08355 | -0.051 | -4.732
-8.5 | -0.366 | 0.07466 | -0.052 | -4.903
-8 | -0.325 | 0.0776 | -0.049 | -4.19
-7.5 | -0.278 | 0.06973 | -0.05 | -3.983
-7 | -0.227 | 0.06457 | -0.051 | -3.515
-6.5 | -0.174 | 0.06063 | -0.052 | -2.865
-6 | -0.119 | 0.05648 | -0.053 | -2.102
-5.5 | -0.062 | 0.05326 | -0.054 | -1.172
-5 | -0.005 | 0.05095 | -0.055 | -0.102
-4.5 | 0.053 | 0.04875 | -0.057 | 1.082
-4 | 0.111 | 0.0469 | -0.059 | 2.372
-3.5 | 0.17 | 0.04531 | -0.062 | 3.757
-3 | 0.231 | 0.04399 | -0.065 | 5.253
-2.5 | 0.343 | 0.02642 | -0.122 | 12.992
-2 | 0.403 | 0.02752 | -0.12 | 14.635
-1.5 | 0.471 | 0.02768 | -0.121 | 17.01
-1 | 0.539 | 0.02787 | -0.122 | 19.343
-0.5 | 0.607 | 0.02815 | -0.124 | 21.569
0 | 0.678 | 0.02826 | -0.125 | 23.991
0.5 | 0.746 | 0.0287 | -0.127 | 25.981
1 | 0.814 | 0.02935 | -0.128 | 27.719
1.5 | 0.881 | 0.0299 | -0.13 | 29.471
2 | 0.949 | 0.03068 | -0.131 | 30.924
2.5 | 1.016 | 0.03136 | -0.132 | 32.402
3 | 1.083 | 0.03219 | -0.134 | 33.655
3.5 | 1.151 | 0.03321 | -0.135 | 34.645
4 | 1.218 | 0.0341 | -0.137 | 35.712
4.5 | 1.266 | 0.03523 | -0.138 | 35.944
5 | 1.325 | 0.03635 | -0.139 | 36.457
5.5 | 1.418 | 0.04286 | -0.146 | 33.085
6 | 1.471 | 0.04488 | -0.147 | 32.785
6.5 | 1.28 | 0.05263 | -0.069 | 24.328
7 | 1.314 | 0.05734 | -0.067 | 22.921
7.5 | 1.338 | 0.06298 | -0.064 | 21.247
8 | 1.349 | 0.07067 | -0.063 | 19.083
8.5 | 1.337 | 0.07874 | -0.062 | 16.98
9 | 1.282 | 0.09195 | -0.06 | 13.947
9.5 | 1.054 | 0.12082 | -0.051 | 8.722
10 | 0.843 | 0.19539 | -0.052 | 4.317
10.5 | 0.872 | 0.21798 | -0.063 | 3.999
11 | 0.899 | 0.23788 | -0.064 | 3.779

## 8. Re 50k Mach 0.50 (2)
BIGFOIL.COM POLAR EXPORT
NACA66A620
NACA66A620 |  |  |  | Cl Max: | 0.8615 | at alpha= | 19.5 | deg
XFOIL ncrit=9 |  |  |  | L/D Max: | 6.3959 | at alpha= | 14 | deg
Re: | 50000 |  |  | Cd Min: | 0.25263 | at alpha= | 19.5 | deg
Mach: | 0.5 |  |  | Cl=0 at alpha= | 2.5496 | deg
|  |  |  | @ Cl=0.1, Cd= | 0.086343
|  |  |  | @ Cl=0.4, Cd= | 0.11771
|  |  |  | @ Cl=0.6, Cd= | 0.12852
alpha (deg) | Cl | Cd | Cm | Cl/Cd
-9.5 | -0.4537 | 0.16998 | -0.0139 | -2.6691
-9 | -0.4547 | 0.16478 | -0.0119 | -2.7594
-7.5 | -0.5607 | 0.13069 | -0.0266 | -4.2903
-7 | -0.5987 | 0.11912 | -0.0297 | -5.026
-6.5 | -0.6958 | 0.10482 | -0.0327 | -6.638
-6 | -0.7339 | 0.09695 | -0.0282 | -7.5699
-5.5 | -0.7864 | 0.08847 | -0.0227 | -8.8889
-5 | -0.8233 | 0.07994 | -0.0176 | -10.299
-4.5 | -0.8364 | 0.07223 | -0.0133 | -11.5797
-4 | -0.826 | 0.06582 | -0.0099 | -12.5494
-3.5 | -0.798 | 0.06061 | -0.0071 | -13.1661
-3 | -0.7566 | 0.05665 | -0.0047 | -13.3557
-2.5 | -0.7063 | 0.05421 | -0.0022 | -13.029
-2 | -0.6514 | 0.05328 | 0.001 | -12.226
-1 | -0.199 | 0.07596 | -0.0254 | -2.6198
-0.5 | -0.1847 | 0.07542 | -0.0216 | -2.449
0 | -0.1696 | 0.07515 | -0.0177 | -2.2568
0.5 | -0.1539 | 0.0751 | -0.0138 | -2.0493
1 | -0.1284 | 0.07544 | -0.0119 | -1.702
1.5 | -0.0785 | 0.07702 | -0.0151 | -1.0192
2 | -0.0357 | 0.07892 | -0.0166 | -0.45236
2.5 | -0.0025 | 0.08062 | -0.0162 | -0.03101
3 | 0.0227 | 0.08148 | -0.0143 | 0.2786
3.5 | 0.0478 | 0.0828 | -0.0124 | 0.57729
4 | 0.0713 | 0.08427 | -0.0102 | 0.84609
4.5 | 0.0929 | 0.08579 | -0.0078 | 1.0829
5 | 0.1124 | 0.08731 | -0.0052 | 1.2874
5.5 | 0.1301 | 0.08878 | -0.0023 | 1.4654
6 | 0.1461 | 0.0902 | 0.0008 | 1.6197
6.5 | 0.1613 | 0.09163 | 0.004 | 1.7603
7.5 | 0.2042 | 0.09599 | 0.0076 | 2.1273
8 | 0.2365 | 0.0996 | 0.0066 | 2.3745
8.5 | 0.2575 | 0.10186 | 0.0065 | 2.528
9 | 0.2957 | 0.10586 | 0.0039 | 2.7933
9.5 | 0.3398 | 0.11122 | 0.0001 | 3.0552
10 | 0.369 | 0.11477 | -0.0019 | 3.2151
10.5 | 0.422 | 0.1198 | -0.0059 | 3.5225
11 | 0.4903 | 0.11952 | -0.007 | 4.1022
11.5 | 0.5414 | 0.12334 | -0.0096 | 4.3895
12 | 0.5913 | 0.12725 | -0.0118 | 4.6468
12.5 | 0.6217 | 0.13168 | -0.0134 | 4.7213
13 | 0.6757 | 0.13464 | -0.0142 | 5.0186
13.5 | 0.7274 | 0.13413 | -0.0118 | 5.4231
14 | 0.8078 | 0.1263 | -0.0035 | 6.3959
14.5 | 0.807 | 0.13591 | -0.0068 | 5.9378
15 | 0.7964 | 0.14882 | -0.0133 | 5.3514
15.5 | 0.801 | 0.15972 | -0.0186 | 5.015
16 | 0.7942 | 0.17307 | -0.0265 | 4.5889
16.5 | 0.8152 | 0.18235 | -0.0306 | 4.4705
17 | 0.8174 | 0.19477 | -0.0382 | 4.1967
17.5 | 0.8303 | 0.20596 | -0.0444 | 4.0314
18 | 0.8355 | 0.21876 | -0.0526 | 3.8193
18.5 | 0.824 | 0.236 | -0.0662 | 3.4915
19 | 0.8558 | 0.24808 | -0.0704 | 3.4497
19.5 | 0.8615 | 0.25263 | -0.0768 | 3.4101

## 9. Re 100k Mach 0.00 (1)
BIGFOIL.COM POLAR EXPORT
NACA66A620
NACA66A620 |  |  |  | Cl Max: | 1.508 | at alpha= | 14 | deg
JavaFoil+Calcfoil stall+Eppler ext transition |  |  |  | L/D Max: | 53.143 | at alpha= | 5.5 | deg
Re: | 100000 |  |  | Cd Min: | 0.01806 | at alpha= | 0 | deg
Mach: | 0 |  |  | Cl=0 at alpha= | -4.951 | deg
|  |  |  | @ Cl=0.1, Cd= | 0.024011
|  |  |  | @ Cl=0.4, Cd= | 0.018471
|  |  |  | @ Cl=0.6, Cd= | 0.01809
alpha (deg) | Cl | Cd | Cm | Cl/Cd
-20 | -0.761 | 0.21332 | -0.018 | -3.569
-19.5 | -0.772 | 0.20085 | -0.018 | -3.844
-19 | -0.781 | 0.19653 | -0.017 | -3.974
-18.5 | -0.788 | 0.18545 | -0.017 | -4.251
-18 | -0.793 | 0.17257 | -0.019 | -4.598
-17.5 | -0.796 | 0.16627 | -0.018 | -4.789
-17 | -0.796 | 0.15704 | -0.019 | -5.072
-16.5 | -0.794 | 0.14921 | -0.019 | -5.321
-16 | -0.789 | 0.14046 | -0.02 | -5.615
-15.5 | -0.78 | 0.13163 | -0.02 | -5.927
-15 | -0.769 | 0.12395 | -0.021 | -6.2
-14.5 | -0.754 | 0.11716 | -0.022 | -6.433
-14 | -0.736 | 0.11053 | -0.022 | -6.655
-13.5 | -0.714 | 0.10403 | -0.023 | -6.865
-13 | -0.694 | 0.09978 | -0.042 | -6.959
-12.5 | -0.667 | 0.09486 | -0.044 | -7.028
-12 | -0.635 | 0.08841 | -0.045 | -7.187
-11.5 | -0.599 | 0.08282 | -0.045 | -7.237
-11 | -0.561 | 0.0786 | -0.047 | -7.143
-10.5 | -0.522 | 0.07377 | -0.047 | -7.07
-10 | -0.478 | 0.07363 | -0.042 | -6.493
-9.5 | -0.435 | 0.06915 | -0.043 | -6.293
-9 | -0.391 | 0.06516 | -0.043 | -6.001
-8.5 | -0.346 | 0.06138 | -0.044 | -5.631
-8 | -0.299 | 0.05838 | -0.045 | -5.122
-7.5 | -0.251 | 0.05531 | -0.046 | -4.545
-7 | -0.203 | 0.05201 | -0.047 | -3.904
-6.5 | -0.154 | 0.04956 | -0.048 | -3.109
-6 | -0.105 | 0.04733 | -0.049 | -2.211
-5.5 | -0.055 | 0.04514 | -0.05 | -1.214
-5 | -0.005 | 0.04303 | -0.052 | -0.105
-4.5 | 0.046 | 0.04115 | -0.054 | 1.12
-4 | 0.115 | 0.01925 | -0.105 | 5.994
-3.5 | 0.176 | 0.01892 | -0.106 | 9.32
-3 | 0.239 | 0.01863 | -0.108 | 12.817
-2.5 | 0.301 | 0.01836 | -0.109 | 16.377
-2 | 0.35 | 0.01848 | -0.106 | 18.94
-1.5 | 0.409 | 0.01847 | -0.107 | 22.161
-1 | 0.469 | 0.01851 | -0.108 | 25.318
-0.5 | 0.528 | 0.01855 | -0.109 | 28.447
0 | 0.593 | 0.01806 | -0.111 | 32.799
0.5 | 0.652 | 0.01831 | -0.112 | 35.584
1 | 0.71 | 0.01861 | -0.113 | 38.139
1.5 | 0.769 | 0.01894 | -0.114 | 40.595
2 | 0.827 | 0.01926 | -0.115 | 42.956
2.5 | 0.886 | 0.01965 | -0.117 | 45.104
3 | 0.944 | 0.02008 | -0.118 | 47.019
3.5 | 1.002 | 0.02048 | -0.119 | 48.957
4 | 1.061 | 0.021 | -0.12 | 50.501
4.5 | 1.108 | 0.02154 | -0.122 | 51.467
5 | 1.162 | 0.0222 | -0.123 | 52.355
5.5 | 1.216 | 0.02288 | -0.124 | 53.143
6 | 1.306 | 0.02968 | -0.13 | 44.015
6.5 | 1.359 | 0.03077 | -0.132 | 44.165
7 | 1.409 | 0.03191 | -0.133 | 44.15
7.5 | 1.457 | 0.03309 | -0.134 | 44.027
8 | 1.503 | 0.03437 | -0.136 | 43.713
8.5 | 1.293 | 0.05746 | -0.066 | 22.506
9 | 1.327 | 0.0617 | -0.065 | 21.502
9.5 | 1.358 | 0.06574 | -0.063 | 20.655
10 | 1.386 | 0.07085 | -0.061 | 19.562
10.5 | 1.412 | 0.07576 | -0.061 | 18.644
11 | 1.436 | 0.08047 | -0.061 | 17.845
11.5 | 1.456 | 0.08627 | -0.063 | 16.884
12 | 1.474 | 0.09129 | -0.064 | 16.147
12.5 | 1.488 | 0.09865 | -0.063 | 15.087
13 | 1.499 | 0.10318 | -0.063 | 14.531
13.5 | 1.507 | 0.10994 | -0.062 | 13.707
14 | 1.508 | 0.11708 | -0.062 | 12.88
14.5 | 1.505 | 0.12675 | -0.062 | 11.872
15 | 1.498 | 0.1334 | -0.062 | 11.232
15.5 | 1.488 | 0.14647 | -0.061 | 10.16
16 | 1.475 | 0.15696 | -0.062 | 9.398
16.5 | 1.459 | 0.16224 | -0.061 | 8.992
17 | 1.44 | 0.17201 | -0.061 | 8.37
17.5 | 1.418 | 0.18596 | -0.06 | 7.626
18 | 1.395 | 0.1992 | -0.061 | 7.001
18.5 | 1.369 | 0.20426 | -0.06 | 6.701
19 | 1.341 | 0.21828 | -0.061 | 6.145

## 10. Re 100k Mach 0.00 (2)
BIGFOIL.COM POLAR EXPORT
NACA66A620
NACA66A620 |  |  |  | Cl Max: | 1.2614 | at alpha= | 17 | deg
XFOIL ncrit=9 |  |  |  | L/D Max: | 22.1788 | at alpha= | 12.5 | deg
Re: | 100000 |  |  | Cd Min: | 0.16161 | at alpha= | -12 | deg
Mach: | 0 |  |  | Cl=0 at alpha= | 2.615 | deg
|  |  |  | @ Cl=0.1, Cd= | 0.066494
|  |  |  | @ Cl=0.4, Cd= | 0.068415
|  |  |  | @ Cl=0.6, Cd= | 0.069802
alpha (deg) | Cl | Cd | Cm | Cl/Cd
-12 | -0.5123 | 0.16161 | -0.0275 | -3.17
-11.5 | -0.5733 | 0.15506 | -0.0323 | -3.6973
-11 | -0.5408 | 0.14939 | -0.0276 | -3.6201
-10.5 | -0.5439 | 0.1445 | -0.0261 | -3.764
-10 | -0.5707 | 0.13678 | -0.0265 | -4.1724
-9.5 | -0.6984 | 0.12339 | -0.0353 | -5.6601
-9 | -0.5771 | 0.12442 | -0.0276 | -4.6383
-8.5 | -0.5954 | 0.11628 | -0.0298 | -5.1204
-8 | -0.6236 | 0.10782 | -0.0322 | -5.7837
-7 | -0.8224 | 0.06684 | -0.0309 | -12.304
-6.5 | -0.7939 | 0.05869 | -0.0277 | -13.527
-6 | -0.7457 | 0.0545 | -0.0278 | -13.6826
-5.5 | -0.7135 | 0.05116 | -0.0245 | -13.9464
-5 | -0.6604 | 0.04976 | -0.0254 | -13.2717
-4.5 | -0.6236 | 0.04815 | -0.0233 | -12.9512
-4 | -0.5732 | 0.04745 | -0.0232 | -12.0801
-3.5 | -0.5125 | 0.04886 | -0.025 | -10.4892
-3 | -0.4912 | 0.04633 | -0.0204 | -10.6022
-2.5 | -0.4362 | 0.04732 | -0.0217 | -9.2181
-2 | -0.4121 | 0.04583 | -0.0179 | -8.9919
-1.5 | -0.3984 | 0.04742 | -0.0061 | -8.4015
-1 | -0.398 | 0.04823 | 0.0067 | -8.2521
0.5 | -0.1513 | 0.05959 | -0.0028 | -2.539
1 | -0.1168 | 0.06042 | -0.0027 | -1.9331
1.5 | -0.0621 | 0.06195 | -0.006 | -1.0024
2 | -0.0486 | 0.06179 | -0.002 | -0.78654
2.5 | -0.0141 | 0.06291 | -0.0021 | -0.22413
3 | 0.0472 | 0.06535 | -0.0062 | 0.72226
3.5 | 0.0744 | 0.06573 | -0.0052 | 1.1319
4 | 0.0999 | 0.06649 | -0.0037 | 1.5025
4.5 | 0.1434 | 0.06808 | -0.0058 | 2.1063
5 | 0.1923 | 0.06972 | -0.0083 | 2.7582
5.5 | 0.2433 | 0.07015 | -0.0099 | 3.4683
6 | 0.3307 | 0.06901 | -0.0145 | 4.7921
6.5 | 0.3842 | 0.06899 | -0.0156 | 5.5689
7 | 0.4037 | 0.06828 | -0.0112 | 5.9124
7.5 | 0.4104 | 0.0684 | -0.0067 | 6
8 | 0.4594 | 0.06891 | -0.008 | 6.6667
8.5 | 0.5159 | 0.06944 | -0.0102 | 7.4294
9 | 0.5754 | 0.06979 | -0.0126 | 8.2447
9.5 | 0.6357 | 0.06982 | -0.0148 | 9.1048
10 | 0.6968 | 0.0695 | -0.0168 | 10.0259
12 | 1.0371 | 0.04906 | -0.0206 | 21.1394
12.5 | 1.079 | 0.04865 | -0.0189 | 22.1788
13 | 1.0718 | 0.05293 | -0.0142 | 20.2494
13.5 | 1.0298 | 0.06163 | -0.0092 | 16.7094
14 | 1.0255 | 0.06741 | -0.0068 | 15.2129
14.5 | 1.0492 | 0.07031 | -0.0054 | 14.9225
15 | 1.0928 | 0.07158 | -0.0048 | 15.2668
15.5 | 1.1445 | 0.07282 | -0.0046 | 15.7168
16 | 1.226 | 0.07348 | -0.0059 | 16.6848
16.5 | 1.2481 | 0.07824 | -0.0051 | 15.9522
17 | 1.2614 | 0.08383 | -0.0043 | 15.0471
17.5 | 1.259 | 0.09099 | -0.0035 | 13.8367
18 | 1.2309 | 0.10036 | -0.0031 | 12.2648
18.5 | 1.1822 | 0.11243 | -0.0046 | 10.515
19 | 1.1173 | 0.12809 | -0.0098 | 8.7228
19.5 | 1.0453 | 0.148 | -0.0198 | 7.0628

## 11. Re 100k Mach 0.10 (1)
BIGFOIL.COM POLAR EXPORT
NACA66A620
NACA66A620 |  |  |  | Cl Max: | 1.508 | at alpha= | 8 | deg
JavaFoil+Calcfoil stall+Eppler ext transition |  |  |  | L/D Max: | 53.065 | at alpha= | 5.5 | deg
Re: | 100000 |  |  | Cd Min: | 0.01816 | at alpha= | 0 | deg
Mach: | 0.1 |  |  | Cl=0 at alpha= | -4.951 | deg
|  |  |  | @ Cl=0.1, Cd= | 0.024336
|  |  |  | @ Cl=0.4, Cd= | 0.018564
|  |  |  | @ Cl=0.6, Cd= | 0.018181
alpha (deg) | Cl | Cd | Cm | Cl/Cd
-20 | -0.723 | 0.21919 | -0.017 | -3.298
-19.5 | -0.737 | 0.20791 | -0.018 | -3.545
-19 | -0.749 | 0.20312 | -0.016 | -3.689
-18.5 | -0.76 | 0.19282 | -0.017 | -3.942
-18 | -0.768 | 0.1765 | -0.019 | -4.354
-17.5 | -0.774 | 0.16903 | -0.017 | -4.581
-17 | -0.778 | 0.1594 | -0.018 | -4.879
-16.5 | -0.778 | 0.15202 | -0.019 | -5.118
-16 | -0.775 | 0.1413 | -0.019 | -5.488
-15.5 | -0.769 | 0.13415 | -0.02 | -5.735
-15 | -0.76 | 0.12516 | -0.021 | -6.073
-14.5 | -0.747 | 0.11868 | -0.022 | -6.296
-14 | -0.731 | 0.11149 | -0.023 | -6.555
-13.5 | -0.711 | 0.10412 | -0.023 | -6.828
-13 | -0.688 | 0.09842 | -0.024 | -6.987
-12.5 | -0.666 | 0.09462 | -0.044 | -7.035
-12 | -0.635 | 0.08849 | -0.045 | -7.178
-11.5 | -0.6 | 0.08401 | -0.046 | -7.139
-11 | -0.562 | 0.07859 | -0.047 | -7.153
-10.5 | -0.523 | 0.07461 | -0.048 | -7.005
-10 | -0.479 | 0.07358 | -0.042 | -6.514
-9.5 | -0.436 | 0.06961 | -0.043 | -6.271
-9 | -0.392 | 0.06554 | -0.044 | -5.986
-8.5 | -0.347 | 0.06171 | -0.044 | -5.621
-8 | -0.3 | 0.05839 | -0.045 | -5.141
-7.5 | -0.252 | 0.05532 | -0.046 | -4.563
-7 | -0.204 | 0.05245 | -0.047 | -3.888
-6.5 | -0.155 | 0.04971 | -0.048 | -3.114
-6 | -0.105 | 0.04746 | -0.049 | -2.215
-5.5 | -0.055 | 0.04521 | -0.05 | -1.217
-5 | -0.005 | 0.04303 | -0.052 | -0.106
-4.5 | 0.046 | 0.04123 | -0.054 | 1.123
-4 | 0.116 | 0.01933 | -0.106 | 5.997
-3.5 | 0.177 | 0.01901 | -0.107 | 9.314
-3 | 0.24 | 0.01872 | -0.108 | 12.812
-2.5 | 0.302 | 0.01843 | -0.11 | 16.385
-2 | 0.352 | 0.01854 | -0.106 | 18.962
-1.5 | 0.411 | 0.01857 | -0.108 | 22.146
-1 | 0.471 | 0.01857 | -0.109 | 25.36
-0.5 | 0.53 | 0.01864 | -0.11 | 28.46
0 | 0.595 | 0.01816 | -0.111 | 32.779
0.5 | 0.655 | 0.01841 | -0.112 | 35.561
1 | 0.714 | 0.01869 | -0.114 | 38.193
1.5 | 0.772 | 0.01904 | -0.115 | 40.567
2 | 0.831 | 0.01937 | -0.116 | 42.92
2.5 | 0.89 | 0.01976 | -0.117 | 45.052
3 | 0.949 | 0.02016 | -0.118 | 47.074
3.5 | 1.008 | 0.02056 | -0.12 | 49.008
4 | 1.066 | 0.02118 | -0.121 | 50.302
4.5 | 1.113 | 0.02167 | -0.122 | 51.394
5 | 1.168 | 0.02237 | -0.123 | 52.2
5.5 | 1.221 | 0.02301 | -0.125 | 53.065
6 | 1.312 | 0.02995 | -0.131 | 43.814
6.5 | 1.365 | 0.03106 | -0.132 | 43.936
7 | 1.415 | 0.03224 | -0.134 | 43.892
7.5 | 1.463 | 0.03329 | -0.135 | 43.936
8 | 1.508 | 0.03475 | -0.136 | 43.403
8.5 | 1.298 | 0.05777 | -0.066 | 22.464
9 | 1.331 | 0.06186 | -0.064 | 21.508
9.5 | 1.361 | 0.06614 | -0.063 | 20.585
10 | 1.389 | 0.07088 | -0.06 | 19.595
10.5 | 1.414 | 0.07579 | -0.06 | 18.664
11 | 1.437 | 0.08058 | -0.06 | 17.832
11.5 | 1.456 | 0.08696 | -0.062 | 16.747
12 | 1.472 | 0.09156 | -0.063 | 16.081
12.5 | 1.485 | 0.09889 | -0.063 | 15.015
13 | 1.494 | 0.10583 | -0.063 | 14.118

## 12. Re 100k Mach 0.10 (2)
BIGFOIL.COM POLAR EXPORT
NACA66A620
NACA66A620 |  |  |  | Cl Max: | 1.2473 | at alpha= | 17 | deg
XFOIL ncrit=9 |  |  |  | L/D Max: | 21.9199 | at alpha= | 12.5 | deg
Re: | 100000 |  |  | Cd Min: | 0.22211 | at alpha= | 20 | deg
Mach: | 0.1 |  |  | Cl=0 at alpha= | 2.6888 | deg
|  |  |  | @ Cl=0.1, Cd= | 0.066809
|  |  |  | @ Cl=0.4, Cd= | 0.068638
|  |  |  | @ Cl=0.6, Cd= | 0.06973
alpha (deg) | Cl | Cd | Cm | Cl/Cd
-12 | -0.5097 | 0.16261 | -0.0273 | -3.1345
-11.5 | -0.578 | 0.15608 | -0.033 | -3.7032
-11 | -0.5362 | 0.15058 | -0.0274 | -3.5609
-10.5 | -0.5436 | 0.14546 | -0.0263 | -3.7371
-10 | -0.5643 | 0.13816 | -0.0262 | -4.0844
-9.5 | -0.7047 | 0.1246 | -0.0359 | -5.6557
-9 | -0.5711 | 0.12577 | -0.0276 | -4.5408
-8.5 | -0.5843 | 0.11809 | -0.0295 | -4.9479
-8 | -0.6043 | 0.11033 | -0.0319 | -5.4772
-7 | -0.8233 | 0.06805 | -0.031 | -12.0985
-6.5 | -0.7971 | 0.05971 | -0.0282 | -13.3495
-6 | -0.7495 | 0.05543 | -0.0285 | -13.5216
-5.5 | -0.7184 | 0.05172 | -0.0249 | -13.8902
-5 | -0.6646 | 0.0503 | -0.0259 | -13.2127
-4.5 | -0.6289 | 0.04848 | -0.0234 | -12.9724
-3.5 | -0.5224 | 0.0486 | -0.0242 | -10.749
-3 | -0.4944 | 0.04662 | -0.0206 | -10.6049
-2.5 | -0.4383 | 0.04775 | -0.022 | -9.1791
-2 | -0.415 | 0.04618 | -0.018 | -8.9866
-1.5 | -0.3991 | 0.04759 | -0.0068 | -8.3862
-1 | -0.3994 | 0.04835 | 0.0063 | -8.2606
0 | -0.1808 | 0.06088 | -0.0041 | -2.9698
0.5 | -0.15 | 0.05994 | -0.0033 | -2.5025
1 | -0.1215 | 0.06046 | -0.002 | -2.0096
1.5 | -0.0611 | 0.06239 | -0.0062 | -0.97932
2 | -0.047 | 0.06213 | -0.0024 | -0.75648
2.5 | -0.0178 | 0.06298 | -0.0015 | -0.28263
3.5 | 0.0765 | 0.06618 | -0.0054 | 1.1559
4 | 0.1023 | 0.06687 | -0.0039 | 1.5298
4.5 | 0.1442 | 0.06835 | -0.0056 | 2.1097
5 | 0.1962 | 0.07005 | -0.0084 | 2.8009
5.5 | 0.2587 | 0.069 | -0.0102 | 3.7493
6 | 0.3357 | 0.06906 | -0.0146 | 4.861
6.5 | 0.3707 | 0.06932 | -0.0138 | 5.3477
7 | 0.3817 | 0.06876 | -0.0087 | 5.5512
7.5 | 0.4118 | 0.06856 | -0.0065 | 6.0064
8 | 0.462 | 0.06898 | -0.0078 | 6.6976
8.5 | 0.5195 | 0.06946 | -0.01 | 7.4791
9 | 0.5796 | 0.06974 | -0.0124 | 8.3109
9.5 | 0.6404 | 0.06971 | -0.0146 | 9.1866
10 | 0.7024 | 0.06932 | -0.0165 | 10.1327
10.5 | 0.7672 | 0.06824 | -0.0182 | 11.2427
11 | 0.8132 | 0.06809 | -0.0182 | 11.943
12 | 1.0351 | 0.04965 | -0.0195 | 20.8479
12.5 | 1.0778 | 0.04917 | -0.0177 | 21.9199
13 | 1.0631 | 0.05429 | -0.0128 | 19.5819
13.5 | 1.0235 | 0.06295 | -0.0082 | 16.2589
14 | 1.0221 | 0.0685 | -0.006 | 14.9212
14.5 | 1.0487 | 0.07118 | -0.0046 | 14.7331
15 | 1.1 | 0.07182 | -0.004 | 15.3161
15.5 | 1.1467 | 0.07368 | -0.0038 | 15.5632
16 | 1.2246 | 0.0748 | -0.0048 | 16.3717
16.5 | 1.2412 | 0.08005 | -0.0039 | 15.5053
17 | 1.2473 | 0.08623 | -0.003 | 14.4648
17.5 | 1.2368 | 0.0941 | -0.0024 | 13.1435
18 | 1.2039 | 0.10419 | -0.0027 | 11.5549
18.5 | 1.1535 | 0.11705 | -0.0053 | 9.8548
19 | 1.088 | 0.13375 | -0.012 | 8.1346
19.5 | 1.0222 | 0.15391 | -0.0229 | 6.6415
20 | 0.8484 | 0.22211 | -0.0614 | 3.8197

## 13. Re 100k Mach 0.25 (1)
BIGFOIL.COM POLAR EXPORT
NACA66A620
NACA66A620 |  |  |  | Cl Max: | 1.494 | at alpha= | 7.5 | deg
JavaFoil+Calcfoil stall+Eppler ext transition |  |  |  | L/D Max: | 52.544 | at alpha= | 5.5 | deg
Re: | 100000 |  |  | Cd Min: | 0.01862 | at alpha= | 0 | deg
Mach: | 0.25 |  |  | Cl=0 at alpha= | -4.9528 | deg
|  |  |  | @ Cl=0.1, Cd= | 0.03999
|  |  |  | @ Cl=0.4, Cd= | 0.018919
|  |  |  | @ Cl=0.6, Cd= | 0.018688
alpha (deg) | Cl | Cd | Cm | Cl/Cd
-19.5 | -0.411 | 0.34561 | -0.02 | -1.19
-19 | -0.46 | 0.29788 | -0.019 | -1.543
-18.5 | -0.504 | 0.24746 | -0.02 | -2.036
-18 | -0.544 | 0.22355 | -0.02 | -2.434
-17.5 | -0.58 | 0.20217 | -0.02 | -2.869
-17 | -0.612 | 0.18694 | -0.02 | -3.271
-16.5 | -0.638 | 0.17844 | -0.019 | -3.576
-16 | -0.659 | 0.16338 | -0.019 | -4.036
-15.5 | -0.675 | 0.15228 | -0.019 | -4.434
-15 | -0.685 | 0.14031 | -0.019 | -4.884
-14.5 | -0.69 | 0.12498 | -0.022 | -5.518
-14 | -0.688 | 0.11607 | -0.022 | -5.928
-13.5 | -0.681 | 0.11037 | -0.021 | -6.166
-13 | -0.668 | 0.10146 | -0.024 | -6.58
-12.5 | -0.653 | 0.1001 | -0.044 | -6.528
-12 | -0.625 | 0.09035 | -0.025 | -6.92
-11.5 | -0.598 | 0.0882 | -0.046 | -6.781
-11 | -0.564 | 0.0819 | -0.047 | -6.882
-10.5 | -0.526 | 0.07682 | -0.048 | -6.853
-10 | -0.487 | 0.07181 | -0.049 | -6.78
-9.5 | -0.445 | 0.0677 | -0.05 | -6.573
-9 | -0.399 | 0.06698 | -0.044 | -5.959
-8.5 | -0.354 | 0.06294 | -0.045 | -5.62
-8 | -0.307 | 0.05947 | -0.046 | -5.157
-7.5 | -0.258 | 0.05616 | -0.047 | -4.597
-7 | -0.209 | 0.05301 | -0.048 | -3.938
-6.5 | -0.159 | 0.05043 | -0.049 | -3.145
-6 | -0.108 | 0.04786 | -0.05 | -2.252
-5.5 | -0.056 | 0.04568 | -0.051 | -1.236
-5 | -0.005 | 0.0435 | -0.053 | -0.107
-4.5 | 0.048 | 0.04163 | -0.055 | 1.142
-4 | 0.1 | 0.03999 | -0.058 | 2.503
-3.5 | 0.182 | 0.01942 | -0.109 | 9.352
-3 | 0.246 | 0.01918 | -0.111 | 12.815
-2.5 | 0.309 | 0.01893 | -0.112 | 16.329
-2 | 0.361 | 0.0189 | -0.109 | 19.109
-1.5 | 0.422 | 0.01893 | -0.11 | 22.31
-1 | 0.484 | 0.01894 | -0.111 | 25.534
-0.5 | 0.545 | 0.01903 | -0.113 | 28.633
0 | 0.611 | 0.01862 | -0.114 | 32.823
0.5 | 0.671 | 0.0189 | -0.115 | 35.518
1 | 0.732 | 0.0192 | -0.116 | 38.152
1.5 | 0.793 | 0.01952 | -0.118 | 40.631
2 | 0.853 | 0.01992 | -0.119 | 42.832
2.5 | 0.914 | 0.02034 | -0.12 | 44.934
3 | 0.974 | 0.02079 | -0.121 | 46.87
3.5 | 1.035 | 0.02122 | -0.123 | 48.761
4 | 1.095 | 0.02178 | -0.124 | 50.265
4.5 | 1.142 | 0.02241 | -0.125 | 50.966
5 | 1.198 | 0.02313 | -0.126 | 51.771
5.5 | 1.252 | 0.02382 | -0.128 | 52.544
6 | 1.344 | 0.03132 | -0.134 | 42.921
6.5 | 1.397 | 0.03256 | -0.136 | 42.912
7 | 1.447 | 0.03388 | -0.137 | 42.717
7.5 | 1.494 | 0.03532 | -0.138 | 42.296
8 | 1.288 | 0.05514 | -0.067 | 23.353
8.5 | 1.321 | 0.05907 | -0.066 | 22.371
9 | 1.351 | 0.06328 | -0.064 | 21.354
9.5 | 1.378 | 0.06809 | -0.062 | 20.236
10 | 1.401 | 0.07251 | -0.061 | 19.325
10.5 | 1.42 | 0.0787 | -0.061 | 18.049
11 | 1.435 | 0.08435 | -0.061 | 17.013
11.5 | 1.445 | 0.09213 | -0.061 | 15.681
12 | 1.449 | 0.09922 | -0.064 | 14.608
12.5 | 1.448 | 0.10516 | -0.063 | 13.773

## 14. Re 100k Mach 0.25 (2)
BIGFOIL.COM POLAR EXPORT
NACA66A620
NACA66A620 |  |  |  | Cl Max: | 1.202 | at alpha= | 16 | deg
XFOIL ncrit=9 |  |  |  | L/D Max: | 19.5093 | at alpha= | 12.5 | deg
Re: | 100000 |  |  | Cd Min: | 0.1677 | at alpha= | -12 | deg
Mach: | 0.25 |  |  | Cl=0 at alpha= | 2.8777 | deg
|  |  |  | @ Cl=0.1, Cd= | 0.068628
|  |  |  | @ Cl=0.4, Cd= | 0.070127
|  |  |  | @ Cl=0.6, Cd= | 0.071582
alpha (deg) | Cl | Cd | Cm | Cl/Cd
-12 | -0.4988 | 0.1677 | -0.027 | -2.9744
-11.5 | -0.5558 | 0.16152 | -0.0317 | -3.4411
-11 | -0.5167 | 0.15637 | -0.0264 | -3.3043
-10.5 | -0.5931 | 0.14928 | -0.0318 | -3.9731
-10 | -0.5374 | 0.14467 | -0.0251 | -3.7147
-9.5 | -0.5818 | 0.13635 | -0.0287 | -4.267
-9 | -0.6249 | 0.12746 | -0.0349 | -4.9027
-8.5 | -0.5492 | 0.12513 | -0.03 | -4.389
-8 | -0.5564 | 0.11839 | -0.0316 | -4.6997
-7 | -0.8308 | 0.07475 | -0.0337 | -11.1144
-6.5 | -0.8095 | 0.06547 | -0.0316 | -12.3644
-6 | -0.7786 | 0.06002 | -0.0299 | -12.9723
-5.5 | -0.7428 | 0.05514 | -0.0275 | -13.4712
-5 | -0.6863 | 0.05358 | -0.0284 | -12.8089
-4.5 | -0.6554 | 0.05065 | -0.0248 | -12.9398
-3.5 | -0.5615 | 0.04869 | -0.0225 | -11.5321
-3 | -0.5105 | 0.04839 | -0.0221 | -10.5497
-2.5 | -0.4643 | 0.0489 | -0.0214 | -9.4949
-2 | -0.4307 | 0.04775 | -0.0186 | -9.0199
-1.5 | -0.3984 | 0.04821 | -0.0132 | -8.2638
-1 | -0.3998 | 0.04907 | 0.0011 | -8.1475
0 | -0.3837 | 0.0525 | 0.0292 | -7.3086
0.5 | -0.1476 | 0.06204 | -0.0047 | -2.3791
1 | -0.1365 | 0.06147 | 0.0001 | -2.2206
1.5 | -0.0841 | 0.06323 | -0.0029 | -1.3301
2 | -0.0381 | 0.06429 | -0.0042 | -0.59263
2.5 | -0.0247 | 0.06418 | -0.0001 | -0.38486
3 | 0.008 | 0.06513 | 0.0003 | 0.12283
3.5 | 0.0474 | 0.06653 | -0.0006 | 0.71246
4 | 0.0918 | 0.06834 | -0.0019 | 1.3433
4.5 | 0.1316 | 0.06974 | -0.0025 | 1.887
5 | 0.1762 | 0.07042 | -0.0041 | 2.5021
5.5 | 0.2604 | 0.069 | -0.0078 | 3.7739
6 | 0.3191 | 0.06957 | -0.0103 | 4.5867
6.5 | 0.3824 | 0.07033 | -0.0137 | 5.4372
7 | 0.4136 | 0.06997 | -0.011 | 5.9111
7.5 | 0.4365 | 0.06937 | -0.0071 | 6.2923
8.5 | 0.5073 | 0.07099 | -0.0065 | 7.1461
9 | 0.5666 | 0.07145 | -0.0086 | 7.93
9.5 | 0.6273 | 0.07169 | -0.0107 | 8.7502
10 | 0.6911 | 0.07142 | -0.0127 | 9.6766
10.5 | 0.7595 | 0.07033 | -0.0143 | 10.7991
12.5 | 1.0535 | 0.054 | -0.0109 | 19.5093
13 | 1.0212 | 0.06155 | -0.0063 | 16.5914
13.5 | 0.9977 | 0.06943 | -0.0035 | 14.3699
14 | 1.0117 | 0.07366 | -0.0018 | 13.7347
14.5 | 1.0498 | 0.07556 | -0.0006 | 13.8936
15 | 1.1102 | 0.07608 | 0.0002 | 14.5925
15.5 | 1.1491 | 0.07933 | 0.0007 | 14.4851
16 | 1.202 | 0.083 | 0.0007 | 14.4819
16.5 | 1.1906 | 0.09083 | 0.0014 | 13.108
17 | 1.166 | 0.1002 | 0.001 | 11.6367
17.5 | 1.1314 | 0.11133 | -0.0012 | 10.1626
18 | 1.0867 | 0.12482 | -0.0061 | 8.7061
18.5 | 1.0317 | 0.14172 | -0.0147 | 7.2798
19 | 0.987 | 0.15963 | -0.0251 | 6.183

## 15. Re 100k Mach 0.50 (1)
BIGFOIL.COM POLAR EXPORT
NACA66A620
NACA66A620 |  |  |  | Cl Max: | 1.524 | at alpha= | 6.5 | deg
JavaFoil+Calcfoil stall+Eppler ext transition |  |  |  | L/D Max: | 49.274 | at alpha= | 5 | deg
Re: | 100000 |  |  | Cd Min: | 0.02061 | at alpha= | -2 | deg
Mach: | 0.5 |  |  | Cl=0 at alpha= | -4.9569 | deg
|  |  |  | @ Cl=0.1, Cd= | 0.042083
|  |  |  | @ Cl=0.4, Cd= | 0.020622
|  |  |  | @ Cl=0.6, Cd= | 0.020952
alpha (deg) | Cl | Cd | Cm | Cl/Cd
-20 | -0.863 | 0.35941 | -0.042 | -2.402
-19.5 | -0.835 | 0.35592 | -0.043 | -2.347
-19 | -0.805 | 0.33587 | -0.042 | -2.397
-18.5 | -0.777 | 0.3211 | -0.042 | -2.418
-18 | -0.748 | 0.32125 | -0.043 | -2.329
-17.5 | -0.72 | 0.31615 | -0.044 | -2.278
-17 | -0.692 | 0.3166 | -0.044 | -2.185
-16.5 | -0.662 | 0.27096 | -0.043 | -2.443
-16 | -0.634 | 0.26584 | -0.043 | -2.383
-15.5 | -0.605 | 0.26788 | -0.044 | -2.259
-15 | -0.577 | 0.2486 | -0.044 | -2.32
-14.5 | -0.548 | 0.24211 | -0.045 | -2.265
-14 | -0.52 | 0.23943 | -0.046 | -2.171
-13.5 | -0.491 | 0.23856 | -0.047 | -2.06
-13 | -0.462 | 0.22845 | -0.043 | -2.021
-12.5 | -0.433 | 0.22272 | -0.043 | -1.945
-12 | -0.405 | 0.21922 | -0.044 | -1.845
-11.5 | -0.376 | 0.20654 | -0.045 | -1.82
-11 | -0.346 | 0.13691 | -0.028 | -2.528
-10.5 | -0.318 | 0.12751 | -0.028 | -2.491
-10 | -0.289 | 0.08588 | -0.022 | -3.365
-9.5 | -0.399 | 0.07279 | -0.029 | -5.484
-9 | -0.395 | 0.07528 | -0.052 | -5.253
-8.5 | -0.366 | 0.06823 | -0.054 | -5.368
-8 | -0.325 | 0.06702 | -0.05 | -4.852
-7.5 | -0.278 | 0.06187 | -0.051 | -4.49
-7 | -0.227 | 0.05737 | -0.052 | -3.956
-6.5 | -0.174 | 0.05389 | -0.053 | -3.224
-6 | -0.119 | 0.05061 | -0.054 | -2.346
-5.5 | -0.062 | 0.04769 | -0.056 | -1.309
-5 | -0.005 | 0.04564 | -0.057 | -0.113
-4.5 | 0.053 | 0.04355 | -0.058 | 1.212
-4 | 0.111 | 0.04174 | -0.061 | 2.668
-3.5 | 0.17 | 0.0401 | -0.065 | 4.251
-3 | 0.274 | 0.02104 | -0.122 | 13.008
-2.5 | 0.344 | 0.02084 | -0.124 | 16.498
-2 | 0.403 | 0.02061 | -0.121 | 19.567
-1.5 | 0.471 | 0.0207 | -0.122 | 22.774
-1 | 0.54 | 0.02082 | -0.123 | 25.928
-0.5 | 0.608 | 0.02097 | -0.125 | 28.996
0 | 0.68 | 0.02079 | -0.126 | 32.718
0.5 | 0.748 | 0.02117 | -0.128 | 35.333
1 | 0.816 | 0.02163 | -0.129 | 37.714
1.5 | 0.884 | 0.0221 | -0.13 | 39.995
2 | 0.951 | 0.02264 | -0.132 | 41.999
2.5 | 1.018 | 0.02315 | -0.133 | 43.99
3 | 1.085 | 0.0238 | -0.135 | 45.6
3.5 | 1.153 | 0.02452 | -0.136 | 47.013
4 | 1.22 | 0.02523 | -0.137 | 48.356
4.5 | 1.268 | 0.02602 | -0.139 | 48.735
5 | 1.327 | 0.02694 | -0.14 | 49.274
5.5 | 1.421 | 0.03692 | -0.147 | 38.488
6 | 1.475 | 0.03889 | -0.148 | 37.927
6.5 | 1.524 | 0.04089 | -0.149 | 37.273
7 | 1.316 | 0.05192 | -0.071 | 25.348
7.5 | 1.338 | 0.05696 | -0.066 | 23.499
8 | 1.349 | 0.0627 | -0.064 | 21.512
8.5 | 1.337 | 0.06946 | -0.063 | 19.251
9 | 1.283 | 0.07954 | -0.062 | 16.127
9.5 | 1.054 | 0.10213 | -0.053 | 10.319
10 | 0.843 | 0.15121 | -0.053 | 5.578
10.5 | 0.872 | 0.16543 | -0.064 | 5.269
11 | 0.899 | 0.17815 | -0.065 | 5.046
11.5 | 0.926 | 0.19361 | -0.066 | 4.784

## 16. Re 100k Mach 0.50 (2)
BIGFOIL.COM POLAR EXPORT
NACA66A620
NACA66A620 |  |  |  | Cl Max: | 0.9912 | at alpha= | 15 | deg
XFOIL ncrit=9 |  |  |  | L/D Max: | 13.7991 | at alpha= | 12 | deg
Re: | 100000 |  |  | Cd Min: | 0.25419 | at alpha= | 20 | deg
Mach: | 0.5 |  |  | Cl=0 at alpha= | 2.9891 | deg
|  |  |  | @ Cl=0.1, Cd= | 0.07069
|  |  |  | @ Cl=0.4, Cd= | 0.075888
|  |  |  | @ Cl=0.6, Cd= | 0.081098
alpha (deg) | Cl | Cd | Cm | Cl/Cd
-10 | -0.531 | 0.16509 | -0.0289 | -3.2164
-9.5 | -0.4814 | 0.15841 | -0.0294 | -3.0389
-9 | -0.4775 | 0.15153 | -0.0322 | -3.1512
-8.5 | -0.4869 | 0.14517 | -0.0355 | -3.354
-7.5 | -0.5577 | 0.11034 | -0.0566 | -5.0544
-7 | -0.6204 | 0.09742 | -0.0615 | -6.3683
-6.5 | -0.7138 | 0.08898 | -0.0546 | -8.022
-6 | -0.7423 | 0.08218 | -0.0477 | -9.0326
-5 | -0.7629 | 0.06925 | -0.0373 | -11.0166
-4.5 | -0.7303 | 0.06515 | -0.036 | -11.2095
-4 | -0.7125 | 0.05997 | -0.03 | -11.8809
-3.5 | -0.65 | 0.05815 | -0.0302 | -11.178
-3 | -0.6171 | 0.05517 | -0.0251 | -11.1854
-2 | -0.5168 | 0.05356 | -0.0203 | -9.649
-1 | -0.4307 | 0.05317 | -0.014 | -8.1004
-0.5 | -0.4067 | 0.05413 | -0.0035 | -7.5134
0 | -0.4142 | 0.05589 | 0.0162 | -7.411
0.5 | -0.2862 | 0.06444 | 0.0158 | -4.4413
1 | -0.1686 | 0.06733 | 0.002 | -2.5041
1.5 | -0.1262 | 0.06821 | 0.0017 | -1.8502
2 | -0.075 | 0.07002 | 0.0004 | -1.0711
2.5 | -0.036 | 0.07103 | 0.0017 | -0.50683
3.5 | 0.0376 | 0.07252 | 0.0033 | 0.51848
4 | 0.0759 | 0.07085 | 0.0061 | 1.0713
4.5 | 0.1257 | 0.07052 | 0.0068 | 1.7825
5 | 0.1828 | 0.07118 | 0.0051 | 2.5681
5.5 | 0.243 | 0.07206 | 0.0029 | 3.3722
6 | 0.2767 | 0.073 | 0.0039 | 3.7904
6.5 | 0.3239 | 0.07436 | 0.0024 | 4.3558
7 | 0.3821 | 0.07559 | -0.0001 | 5.0549
7.5 | 0.4457 | 0.07665 | -0.0029 | 5.8147
8 | 0.4798 | 0.07651 | 0.0001 | 6.2711
8.5 | 0.4809 | 0.07782 | 0.0051 | 6.1796
9 | 0.5253 | 0.07901 | 0.005 | 6.6485
9.5 | 0.5849 | 0.07988 | 0.0037 | 7.3222
10 | 0.62 | 0.08271 | 0.0031 | 7.4961
10.5 | 0.6775 | 0.08391 | 0.0019 | 8.0741
11 | 0.7224 | 0.08605 | 0.0014 | 8.3951
11.5 | 0.8223 | 0.08086 | 0.0026 | 10.1694
12 | 0.96 | 0.06957 | 0.007 | 13.7991
12.5 | 0.9572 | 0.07556 | 0.0093 | 12.6681
13 | 0.9384 | 0.0842 | 0.0098 | 11.1449
13.5 | 0.9533 | 0.08979 | 0.0104 | 10.617
14 | 0.9856 | 0.09402 | 0.0112 | 10.4829
15 | 0.9912 | 0.11089 | 0.0072 | 8.9386
15.5 | 0.96 | 0.12467 | 0.0003 | 7.7003
16 | 0.9152 | 0.14215 | -0.0104 | 6.4383
16.5 | 0.8729 | 0.16231 | -0.0235 | 5.378
17 | 0.8572 | 0.17933 | -0.0341 | 4.78
17.5 | 0.8569 | 0.19295 | -0.0424 | 4.441
18 | 0.8626 | 0.20532 | -0.05 | 4.2012
18.5 | 0.8758 | 0.21645 | -0.0563 | 4.0462
19.5 | 0.9084 | 0.24866 | -0.0714 | 3.6532
20 | 0.9028 | 0.25419 | -0.0802 | 3.5517

## 17. Re 250k Mach 0.00 (1)
BIGFOIL.COM POLAR EXPORT
NACA66A620
NACA66A620 |  |  |  | Cl Max: | 1.719 | at alpha= | 11 | deg
JavaFoil+Calcfoil stall+Eppler ext transition |  |  |  | L/D Max: | 79.391 | at alpha= | 5.5 | deg
Re: | 250000 |  |  | Cd Min: | 0.01184 | at alpha= | 0 | deg
Mach: | 0 |  |  | Cl=0 at alpha= | -4.9583 | deg
|  |  |  | @ Cl=0.1, Cd= | 0.01454
|  |  |  | @ Cl=0.4, Cd= | 0.012896
|  |  |  | @ Cl=0.6, Cd= | 0.011896
alpha (deg) | Cl | Cd | Cm | Cl/Cd
-20 | -0.766 | 0.19944 | -0.032 | -3.84
-19.5 | -0.772 | 0.17941 | -0.019 | -4.304
-19 | -0.781 | 0.17437 | -0.019 | -4.48
-18.5 | -0.788 | 0.16474 | -0.019 | -4.786
-18 | -0.794 | 0.15237 | -0.02 | -5.208
-17.5 | -0.796 | 0.14833 | -0.02 | -5.369
-17 | -0.797 | 0.1397 | -0.021 | -5.702
-16.5 | -0.794 | 0.13248 | -0.021 | -5.994
-16 | -0.789 | 0.12559 | -0.022 | -6.28
-15.5 | -0.786 | 0.12441 | -0.04 | -6.317
-15 | -0.774 | 0.11753 | -0.041 | -6.588
-14.5 | -0.759 | 0.11075 | -0.042 | -6.858
-14 | -0.741 | 0.10419 | -0.043 | -7.115
-13.5 | -0.72 | 0.09803 | -0.043 | -7.343
-13 | -0.695 | 0.09212 | -0.044 | -7.546
-12.5 | -0.667 | 0.08643 | -0.045 | -7.721
-12 | -0.637 | 0.08095 | -0.048 | -7.868
-11.5 | -0.601 | 0.07579 | -0.05 | -7.936
-11 | -0.564 | 0.07125 | -0.052 | -7.921
-10.5 | -0.528 | 0.06463 | -0.057 | -8.163
-10 | -0.478 | 0.06623 | -0.043 | -7.22
-9.5 | -0.435 | 0.06263 | -0.044 | -6.951
-9 | -0.391 | 0.05903 | -0.045 | -6.627
-8.5 | -0.346 | 0.05559 | -0.046 | -6.22
-8 | -0.299 | 0.05286 | -0.046 | -5.659
-7.5 | -0.252 | 0.05 | -0.048 | -5.03
-7 | -0.203 | 0.04719 | -0.049 | -4.306
-6.5 | -0.154 | 0.04474 | -0.051 | -3.45
-6 | -0.105 | 0.04249 | -0.053 | -2.469
-5.5 | -0.065 | 0.01571 | -0.103 | -4.166
-5 | -0.005 | 0.01525 | -0.105 | -0.355
-4.5 | 0.055 | 0.01483 | -0.107 | 3.725
-4 | 0.117 | 0.01443 | -0.108 | 8.084
-3.5 | 0.179 | 0.01409 | -0.11 | 12.68
-3 | 0.242 | 0.01385 | -0.112 | 17.457
-2.5 | 0.304 | 0.01366 | -0.113 | 22.237
-2 | 0.352 | 0.01292 | -0.109 | 27.247
-1.5 | 0.412 | 0.01289 | -0.11 | 31.959
-1 | 0.472 | 0.01284 | -0.112 | 36.757
-0.5 | 0.532 | 0.01284 | -0.113 | 41.461
0 | 0.604 | 0.01184 | -0.115 | 50.999
0.5 | 0.664 | 0.01201 | -0.116 | 55.292
1 | 0.723 | 0.01226 | -0.117 | 58.947
1.5 | 0.782 | 0.01251 | -0.119 | 62.495
2 | 0.841 | 0.01276 | -0.12 | 65.888
2.5 | 0.9 | 0.01304 | -0.121 | 69.008
3 | 0.958 | 0.01339 | -0.122 | 71.546
3.5 | 1.016 | 0.01369 | -0.124 | 74.241
4 | 1.074 | 0.01406 | -0.125 | 76.437
4.5 | 1.122 | 0.01446 | -0.126 | 77.556
5 | 1.176 | 0.01495 | -0.127 | 78.624
5.5 | 1.228 | 0.01547 | -0.129 | 79.391
6 | 1.31 | 0.02473 | -0.137 | 52.959
6.5 | 1.362 | 0.02575 | -0.14 | 52.901
7 | 1.413 | 0.02668 | -0.141 | 52.949
7.5 | 1.461 | 0.02768 | -0.143 | 52.76
8 | 1.506 | 0.02864 | -0.144 | 52.59
8.5 | 1.549 | 0.02989 | -0.145 | 51.834
9 | 1.59 | 0.03114 | -0.146 | 51.046
9.5 | 1.627 | 0.03237 | -0.147 | 50.253
10 | 1.661 | 0.03375 | -0.148 | 49.213
10.5 | 1.692 | 0.03516 | -0.149 | 48.11
11 | 1.719 | 0.03664 | -0.15 | 46.903
11.5 | 1.459 | 0.07806 | -0.07 | 18.689
12 | 1.477 | 0.08281 | -0.071 | 17.835
12.5 | 1.491 | 0.08797 | -0.07 | 16.947
13 | 1.502 | 0.09367 | -0.071 | 16.038
13.5 | 1.508 | 0.09898 | -0.067 | 15.24
14 | 1.51 | 0.10534 | -0.068 | 14.331
14.5 | 1.506 | 0.11183 | -0.067 | 13.468
15 | 1.5 | 0.11806 | -0.068 | 12.703
15.5 | 1.489 | 0.12785 | -0.066 | 11.649
16 | 1.477 | 0.1366 | -0.068 | 10.809

## 18. Re 250k Mach 0.00 (2)
BIGFOIL.COM POLAR EXPORT
NACA66A620
NACA66A620 |  |  |  | Cl Max: | 1.3195 | at alpha= | 18.5 | deg
XFOIL ncrit=9 |  |  |  | L/D Max: | 37.3609 | at alpha= | 10 | deg
Re: | 250000 |  |  | Cd Min: | 0.11176 | at alpha= | 20 | deg
Mach: | 0 |  |  | Cl=0 at alpha= | 0.4549 | deg
|  |  |  | @ Cl=0.1, Cd= | 0.040006
|  |  |  | @ Cl=0.4, Cd= | 0.04029
|  |  |  | @ Cl=0.6, Cd= | 0.040554
alpha (deg) | Cl | Cd | Cm | Cl/Cd
-11.5 | -0.2441 | 0.05946 | -0.1683 | -4.1053
-11 | -0.269 | 0.05521 | -0.1645 | -4.8723
-10 | -0.4387 | 0.04119 | -0.1323 | -10.6506
-9.5 | -0.4724 | 0.04125 | -0.1193 | -11.4521
-9 | -0.4794 | 0.03981 | -0.1102 | -12.0422
-8.5 | -0.5935 | 0.04419 | -0.0828 | -13.4306
-8 | -0.5919 | 0.04263 | -0.0753 | -13.8846
-7.5 | -0.5779 | 0.04142 | -0.0697 | -13.9522
-7 | -0.5438 | 0.04003 | -0.0671 | -13.5848
-6.5 | -0.5971 | 0.04249 | -0.0525 | -14.0527
-6 | -0.5427 | 0.04121 | -0.0529 | -13.1691
-5.5 | -0.503 | 0.03984 | -0.0505 | -12.6255
-4.5 | -0.419 | 0.0383 | -0.0476 | -10.9399
-4 | -0.3923 | 0.03866 | -0.0446 | -10.1474
-3.5 | -0.3601 | 0.03914 | -0.0424 | -9.2003
-3 | -0.3043 | 0.03742 | -0.0425 | -8.132
-2.5 | -0.2578 | 0.03713 | -0.0421 | -6.9432
-2 | -0.1953 | 0.0342 | -0.0437 | -5.7105
-1.5 | -0.1852 | 0.03561 | -0.0369 | -5.2008
-1 | -0.1218 | 0.03696 | -0.0357 | -3.2955
0 | -0.0585 | 0.0389 | -0.0248 | -1.5039
0.5 | 0.0058 | 0.03912 | -0.0248 | 0.14826
1.5 | 0.0618 | 0.04008 | -0.0204 | 1.5419
2 | 0.1287 | 0.03995 | -0.0232 | 3.2215
2.5 | 0.202 | 0.0397 | -0.0268 | 5.0882
3.5 | 0.2748 | 0.04098 | -0.0249 | 6.7057
4 | 0.3381 | 0.04079 | -0.0271 | 8.2888
4.5 | 0.4111 | 0.0402 | -0.0305 | 10.2264
5.5 | 0.5206 | 0.04007 | -0.0328 | 12.9923
6.5 | 0.6059 | 0.04059 | -0.0317 | 14.9273
7 | 0.6703 | 0.0396 | -0.0333 | 16.9268
7.5 | 0.7452 | 0.03789 | -0.036 | 19.6675
8 | 0.8232 | 0.03585 | -0.039 | 22.9623
8.5 | 0.8708 | 0.03501 | -0.0384 | 24.8729
9.5 | 0.9827 | 0.03169 | -0.0379 | 31.0098
10 | 1.0674 | 0.02857 | -0.0407 | 37.3609
11 | 1.1019 | 0.03192 | -0.0325 | 34.5207
11.5 | 1.0881 | 0.03626 | -0.0263 | 30.0083
12 | 1.0686 | 0.04153 | -0.0205 | 25.7308
12.5 | 1.0422 | 0.04805 | -0.0153 | 21.6899
13 | 1.048 | 0.05271 | -0.014 | 19.8824
13.5 | 1.0627 | 0.05689 | -0.0133 | 18.6799
14 | 1.074 | 0.06143 | -0.0124 | 17.4833
14.5 | 1.0902 | 0.0655 | -0.0119 | 16.6443
15 | 1.1036 | 0.0697 | -0.0111 | 15.8336
15.5 | 1.1262 | 0.07312 | -0.0108 | 15.4021
16 | 1.1503 | 0.07622 | -0.0106 | 15.0918
16.5 | 1.1901 | 0.07738 | -0.01 | 15.3799
17 | 1.2154 | 0.0806 | -0.0099 | 15.0794
17.5 | 1.2412 | 0.08374 | -0.0098 | 14.8221
18 | 1.2666 | 0.08696 | -0.0099 | 14.5653
18.5 | 1.3195 | 0.08829 | -0.0101 | 14.9451
19 | 1.3111 | 0.09515 | -0.0102 | 13.7793
19.5 | 1.3009 | 0.10267 | -0.0109 | 12.6707
20 | 1.2799 | 0.11176 | -0.0128 | 11.4522

## 19. Re 250k Mach 0.10 (1)
BIGFOIL.COM POLAR EXPORT
NACA66A620
NACA66A620 |  |  |  | Cl Max: | 1.694 | at alpha= | 10.5 | deg
JavaFoil+Calcfoil stall+Eppler ext transition |  |  |  | L/D Max: | 79.058 | at alpha= | 5.5 | deg
Re: | 250000 |  |  | Cd Min: | 0.01189 | at alpha= | 0 | deg
Mach: | 0.1 |  |  | Cl=0 at alpha= | -4.9583 | deg
|  |  |  | @ Cl=0.1, Cd= | 0.014647
|  |  |  | @ Cl=0.4, Cd= | 0.012957
|  |  |  | @ Cl=0.6, Cd= | 0.011988
alpha (deg) | Cl | Cd | Cm | Cl/Cd
-20 | -0.723 | 0.19368 | -0.019 | -3.733
-19.5 | -0.741 | 0.19127 | -0.033 | -3.876
-19 | -0.75 | 0.17834 | -0.018 | -4.203
-18.5 | -0.76 | 0.16822 | -0.019 | -4.518
-18 | -0.769 | 0.15633 | -0.02 | -4.916
-17.5 | -0.774 | 0.15049 | -0.019 | -5.146
-17 | -0.778 | 0.14305 | -0.02 | -5.437
-16.5 | -0.778 | 0.13518 | -0.021 | -5.757
-16 | -0.775 | 0.1273 | -0.021 | -6.092
-15.5 | -0.77 | 0.12 | -0.022 | -6.413
-15 | -0.766 | 0.11856 | -0.041 | -6.457
-14.5 | -0.753 | 0.11162 | -0.042 | -6.744
-14 | -0.736 | 0.10479 | -0.043 | -7.028
-13.5 | -0.717 | 0.09849 | -0.043 | -7.275
-13 | -0.693 | 0.09243 | -0.044 | -7.499
-12.5 | -0.666 | 0.08721 | -0.045 | -7.642
-12 | -0.637 | 0.0817 | -0.047 | -7.791
-11.5 | -0.602 | 0.07645 | -0.049 | -7.868
-11 | -0.564 | 0.07214 | -0.051 | -7.821
-10.5 | -0.527 | 0.06589 | -0.056 | -8.003
-10 | -0.479 | 0.06634 | -0.043 | -7.226
-9.5 | -0.437 | 0.06298 | -0.044 | -6.934
-9 | -0.393 | 0.05933 | -0.045 | -6.616
-8.5 | -0.347 | 0.05588 | -0.046 | -6.211
-8 | -0.3 | 0.05293 | -0.047 | -5.674
-7.5 | -0.253 | 0.05007 | -0.048 | -5.045
-7 | -0.204 | 0.04744 | -0.049 | -4.301
-6.5 | -0.155 | 0.04484 | -0.051 | -3.457
-6 | -0.105 | 0.04259 | -0.053 | -2.473
-5.5 | -0.066 | 0.0158 | -0.104 | -4.161
-5 | -0.005 | 0.01536 | -0.105 | -0.354
-4.5 | 0.055 | 0.01493 | -0.107 | 3.714
-4 | 0.117 | 0.01454 | -0.109 | 8.054
-3.5 | 0.179 | 0.01415 | -0.111 | 12.68
-3 | 0.243 | 0.0139 | -0.112 | 17.471
-2.5 | 0.305 | 0.01369 | -0.113 | 22.307
-2 | 0.354 | 0.01298 | -0.11 | 27.236
-1.5 | 0.414 | 0.01295 | -0.111 | 31.943
-1 | 0.474 | 0.0129 | -0.112 | 36.756
-0.5 | 0.535 | 0.0129 | -0.114 | 41.459
0 | 0.607 | 0.01189 | -0.115 | 51.016
0.5 | 0.667 | 0.01208 | -0.116 | 55.206
1 | 0.727 | 0.0123 | -0.118 | 59.064
1.5 | 0.785 | 0.01258 | -0.119 | 62.427
2 | 0.845 | 0.01284 | -0.12 | 65.77
2.5 | 0.904 | 0.01313 | -0.122 | 68.842
3 | 0.963 | 0.01344 | -0.123 | 71.645
3.5 | 1.022 | 0.01374 | -0.124 | 74.38
4 | 1.079 | 0.0142 | -0.125 | 75.981
4.5 | 1.127 | 0.01457 | -0.127 | 77.3
5 | 1.181 | 0.01507 | -0.128 | 78.357
5.5 | 1.233 | 0.0156 | -0.129 | 79.058
6 | 1.315 | 0.02495 | -0.138 | 52.735
6.5 | 1.368 | 0.02592 | -0.14 | 52.779
7 | 1.419 | 0.02695 | -0.142 | 52.637
7.5 | 1.467 | 0.02789 | -0.143 | 52.577
8 | 1.512 | 0.029 | -0.145 | 52.143
8.5 | 1.555 | 0.03012 | -0.146 | 51.615
9 | 1.595 | 0.03135 | -0.147 | 50.869
9.5 | 1.631 | 0.03279 | -0.148 | 49.745
10 | 1.665 | 0.03417 | -0.149 | 48.712
10.5 | 1.694 | 0.03557 | -0.15 | 47.624
11 | 1.44 | 0.07334 | -0.072 | 19.64
11.5 | 1.458 | 0.07808 | -0.069 | 18.674
12 | 1.475 | 0.08332 | -0.07 | 17.7
12.5 | 1.487 | 0.08856 | -0.069 | 16.789
13 | 1.496 | 0.09439 | -0.07 | 15.853
13.5 | 1.501 | 0.10155 | -0.069 | 14.785
14 | 1.499 | 0.10574 | -0.067 | 14.175
14.5 | 1.493 | 0.11234 | -0.068 | 13.293
15 | 1.483 | 0.12153 | -0.067 | 12.204
15.5 | 1.469 | 0.12816 | -0.065 | 11.461

## 20. Re 250k Mach 0.10 (2)
BIGFOIL.COM POLAR EXPORT
NACA66A620
NACA66A620 |  |  |  | Cl Max: | 1.3094 | at alpha= | 18.5 | deg
XFOIL ncrit=9 |  |  |  | L/D Max: | 37.1993 | at alpha= | 10.5 | deg
Re: | 250000 |  |  | Cd Min: | 0.11653 | at alpha= | 20 | deg
Mach: | 0.1 |  |  | Cl=0 at alpha= | 0.72597 | deg
|  |  |  | @ Cl=0.1, Cd= | 0.040084
|  |  |  | @ Cl=0.4, Cd= | 0.040334
|  |  |  | @ Cl=0.6, Cd= | 0.03971
alpha (deg) | Cl | Cd | Cm | Cl/Cd
-13.5 | -0.0724 | 0.09914 | -0.1558 | -0.73028
-13 | -0.0572 | 0.0945 | -0.1571 | -0.60529
-12 | -0.1995 | 0.06598 | -0.1711 | -3.0236
-11.5 | -0.2042 | 0.06136 | -0.1706 | -3.3279
-11 | -0.2459 | 0.05621 | -0.167 | -4.3747
-10 | -0.4432 | 0.04298 | -0.1326 | -10.3118
-9.5 | -0.418 | 0.03829 | -0.1299 | -10.9167
-8.5 | -0.5996 | 0.04539 | -0.083 | -13.21
-8 | -0.5956 | 0.04345 | -0.076 | -13.7077
-7.5 | -0.5817 | 0.04202 | -0.0704 | -13.8434
-7 | -0.5453 | 0.04042 | -0.068 | -13.4908
-6.5 | -0.4883 | 0.03866 | -0.0687 | -12.6306
-6 | -0.4311 | 0.03752 | -0.0694 | -11.4899
-5.5 | -0.4489 | 0.03853 | -0.0589 | -11.6507
-5 | -0.444 | 0.03894 | -0.052 | -11.4022
-4.5 | -0.427 | 0.03862 | -0.0471 | -11.0564
-4 | -0.401 | 0.03892 | -0.044 | -10.3032
-3.5 | -0.367 | 0.0394 | -0.042 | -9.3147
-3 | -0.327 | 0.03858 | -0.0404 | -8.4759
-2.5 | -0.2562 | 0.03716 | -0.0427 | -6.8945
-2 | -0.2244 | 0.03423 | -0.0405 | -6.5557
-1.5 | -0.1852 | 0.03561 | -0.0373 | -5.2008
-1 | -0.1199 | 0.03701 | -0.0362 | -3.2397
0 | -0.0574 | 0.03897 | -0.025 | -1.4729
1.5 | 0.0612 | 0.04018 | -0.0203 | 1.5231
2 | 0.13 | 0.04001 | -0.0233 | 3.2492
2.5 | 0.2044 | 0.03977 | -0.027 | 5.1396
3.5 | 0.2732 | 0.04112 | -0.0245 | 6.644
4 | 0.3401 | 0.04082 | -0.0271 | 8.3317
4.5 | 0.4141 | 0.04022 | -0.0306 | 10.2959
5.5 | 0.5129 | 0.04056 | -0.0316 | 12.6455
6.5 | 0.6348 | 0.03937 | -0.0345 | 16.124
7.5 | 0.7503 | 0.03781 | -0.0361 | 19.844
8.5 | 0.8481 | 0.03681 | -0.0355 | 23.0399
9 | 0.9378 | 0.03272 | -0.0386 | 28.6614
9.5 | 0.9872 | 0.03172 | -0.0376 | 31.1223
10 | 1.0655 | 0.0291 | -0.0396 | 36.6151
10.5 | 1.1011 | 0.0296 | -0.0374 | 37.1993
11 | 1.0984 | 0.03264 | -0.0313 | 33.652
11.5 | 1.0835 | 0.03715 | -0.0251 | 29.1655
12 | 1.063 | 0.04257 | -0.0193 | 24.9706
12.5 | 1.0376 | 0.04905 | -0.0142 | 21.1539
13 | 1.0448 | 0.05364 | -0.013 | 19.478
13.5 | 1.0596 | 0.05791 | -0.0123 | 18.2974
14 | 1.0711 | 0.06251 | -0.0115 | 17.1349
14.5 | 1.087 | 0.0667 | -0.0111 | 16.2969
15 | 1.102 | 0.0708 | -0.0103 | 15.565
15.5 | 1.1247 | 0.07426 | -0.0101 | 15.1454
16 | 1.15 | 0.07729 | -0.0098 | 14.879
16.5 | 1.1899 | 0.07856 | -0.0092 | 15.1464
17 | 1.215 | 0.08189 | -0.0091 | 14.837
17.5 | 1.2399 | 0.08524 | -0.009 | 14.546
18 | 1.2644 | 0.08868 | -0.0091 | 14.258
18.5 | 1.3094 | 0.09091 | -0.0092 | 14.4033
19 | 1.2972 | 0.09838 | -0.0095 | 13.1856
19.5 | 1.2826 | 0.10662 | -0.0108 | 12.0296
20 | 1.2574 | 0.11653 | -0.0133 | 10.7904

## 21. Re 250k Mach 0.25 (1)
BIGFOIL.COM POLAR EXPORT
NACA66A620
NACA66A620 |  |  |  | Cl Max: | 1.65 | at alpha= | 9.5 | deg
JavaFoil+Calcfoil stall+Eppler ext transition |  |  |  | L/D Max: | 77.744 | at alpha= | 5.5 | deg
Re: | 250000 |  |  | Cd Min: | 0.01222 | at alpha= | 0 | deg
Mach: | 0.25 |  |  | Cl=0 at alpha= | -4.9524 | deg
|  |  |  | @ Cl=0.1, Cd= | 0.015158
|  |  |  | @ Cl=0.4, Cd= | 0.013268
|  |  |  | @ Cl=0.6, Cd= | 0.01254
alpha (deg) | Cl | Cd | Cm | Cl/Cd
-19.5 | -0.413 | 0.23793 | -0.032 | -1.737
-19 | -0.462 | 0.22482 | -0.033 | -2.054
-18.5 | -0.506 | 0.20111 | -0.034 | -2.517
-18 | -0.547 | 0.18803 | -0.035 | -2.908
-17.5 | -0.583 | 0.17694 | -0.036 | -3.295
-17 | -0.612 | 0.15976 | -0.022 | -3.828
-16.5 | -0.638 | 0.15372 | -0.021 | -4.151
-16 | -0.659 | 0.14184 | -0.021 | -4.65
-15.5 | -0.675 | 0.13078 | -0.02 | -5.163
-15 | -0.685 | 0.1218 | -0.021 | -5.627
-14.5 | -0.69 | 0.11148 | -0.023 | -6.187
-14 | -0.688 | 0.10477 | -0.024 | -6.568
-13.5 | -0.681 | 0.09974 | -0.024 | -6.824
-13 | -0.672 | 0.09769 | -0.044 | -6.882
-12.5 | -0.654 | 0.09178 | -0.045 | -7.125
-12 | -0.63 | 0.08597 | -0.047 | -7.329
-11.5 | -0.599 | 0.08079 | -0.048 | -7.41
-11 | -0.564 | 0.07516 | -0.049 | -7.508
-10.5 | -0.528 | 0.07006 | -0.051 | -7.532
-10 | -0.489 | 0.0647 | -0.055 | -7.565
-9.5 | -0.452 | 0.05773 | -0.063 | -7.828
-9 | -0.399 | 0.06034 | -0.046 | -6.618
-8.5 | -0.354 | 0.05672 | -0.047 | -6.239
-8 | -0.307 | 0.05363 | -0.048 | -5.721
-7.5 | -0.258 | 0.05063 | -0.049 | -5.101
-7 | -0.209 | 0.04785 | -0.05 | -4.366
-6.5 | -0.159 | 0.04537 | -0.051 | -3.499
-6 | -0.108 | 0.04295 | -0.054 | -2.514
-5.5 | -0.057 | 0.04084 | -0.056 | -1.386
-5 | -0.006 | 0.01582 | -0.108 | -0.352
-4.5 | 0.057 | 0.01541 | -0.109 | 3.682
-4 | 0.12 | 0.01504 | -0.111 | 7.95
-3.5 | 0.183 | 0.01468 | -0.113 | 12.472
-3 | 0.249 | 0.01425 | -0.115 | 17.452
-2.5 | 0.313 | 0.01403 | -0.116 | 22.324
-2 | 0.363 | 0.01328 | -0.112 | 27.339
-1.5 | 0.425 | 0.01326 | -0.114 | 32.022
-1 | 0.487 | 0.01323 | -0.115 | 36.784
-0.5 | 0.549 | 0.01325 | -0.116 | 41.431
0 | 0.623 | 0.01222 | -0.118 | 50.94
0.5 | 0.683 | 0.01246 | -0.119 | 54.856
1 | 0.745 | 0.01269 | -0.12 | 58.671
1.5 | 0.806 | 0.01295 | -0.122 | 62.217
2 | 0.866 | 0.01326 | -0.123 | 65.333
2.5 | 0.927 | 0.01358 | -0.124 | 68.25
3 | 0.987 | 0.0139 | -0.126 | 71.022
3.5 | 1.048 | 0.01424 | -0.127 | 73.604
4 | 1.108 | 0.01464 | -0.128 | 75.681
4.5 | 1.154 | 0.01514 | -0.129 | 76.254
5 | 1.209 | 0.01568 | -0.131 | 77.092
5.5 | 1.262 | 0.01624 | -0.132 | 77.744
6 | 1.348 | 0.02604 | -0.137 | 51.741
6.5 | 1.401 | 0.02723 | -0.143 | 51.438
7 | 1.451 | 0.02849 | -0.145 | 50.921
7.5 | 1.498 | 0.02934 | -0.147 | 51.053
8 | 1.542 | 0.03066 | -0.148 | 50.277
8.5 | 1.582 | 0.03203 | -0.15 | 49.394
9 | 1.618 | 0.03344 | -0.151 | 48.401
9.5 | 1.65 | 0.03481 | -0.152 | 47.394
10 | 1.404 | 0.06599 | -0.072 | 21.278
10.5 | 1.423 | 0.07082 | -0.072 | 20.096
11 | 1.437 | 0.07595 | -0.071 | 18.924
11.5 | 1.446 | 0.08121 | -0.068 | 17.805
12 | 1.451 | 0.08754 | -0.07 | 16.575
12.5 | 1.45 | 0.09341 | -0.068 | 15.517
13 | 1.443 | 0.10064 | -0.067 | 14.339
13.5 | 1.431 | 0.10762 | -0.068 | 13.298
14 | 1.406 | 0.11671 | -0.065 | 12.05
14.5 | 1.376 | 0.12132 | -0.067 | 11.339

## 22. Re 250k Mach 0.25 (2)
BIGFOIL.COM POLAR EXPORT
NACA66A620
NACA66A620 |  |  |  | Cl Max: | 1.219 | at alpha= | 18 | deg
XFOIL ncrit=9 |  |  |  | L/D Max: | 34.4158 | at alpha= | 10 | deg
Re: | 250000 |  |  | Cd Min: | 0.14195 | at alpha= | 20 | deg
Mach: | 0.25 |  |  | Cl=0 at alpha= | 1.0387 | deg
|  |  |  | @ Cl=0.1, Cd= | 0.040552
|  |  |  | @ Cl=0.4, Cd= | 0.041742
|  |  |  | @ Cl=0.6, Cd= | 0.040731
alpha (deg) | Cl | Cd | Cm | Cl/Cd
-11.5 | -0.0579 | 0.07499 | -0.1711 | -0.7721
-11 | -0.2043 | 0.06233 | -0.1739 | -3.2777
-10.5 | -0.2988 | 0.06279 | -0.1609 | -4.7587
-10 | -0.4 | 0.04509 | -0.146 | -8.8711
-9 | -0.5658 | 0.05077 | -0.1026 | -11.1444
-8.5 | -0.6033 | 0.05122 | -0.0886 | -11.7786
-8 | -0.596 | 0.04762 | -0.0826 | -12.5157
-7.5 | -0.5851 | 0.04517 | -0.0765 | -12.9533
-7 | -0.5451 | 0.04258 | -0.0745 | -12.8018
-6.5 | -0.6329 | 0.04609 | -0.0547 | -13.7318
-6 | -0.5255 | 0.04143 | -0.061 | -12.684
-5.5 | -0.5098 | 0.04103 | -0.0552 | -12.4251
-5 | -0.4857 | 0.04079 | -0.0508 | -11.9073
-4.5 | -0.4533 | 0.04043 | -0.0475 | -11.212
-4 | -0.3649 | 0.03848 | -0.0522 | -9.4828
-3.5 | -0.3679 | 0.03878 | -0.044 | -9.4868
-3 | -0.3251 | 0.03845 | -0.0426 | -8.4551
-2.5 | -0.243 | 0.03752 | -0.0469 | -6.4765
-2 | -0.2326 | 0.0376 | -0.041 | -6.1862
-1.5 | -0.1813 | 0.03568 | -0.0401 | -5.0813
-1 | -0.1604 | 0.03726 | -0.0338 | -4.3049
-0.5 | -0.1097 | 0.03884 | -0.0289 | -2.8244
0 | -0.0501 | 0.03951 | -0.0266 | -1.268
1 | -0.0054 | 0.04072 | -0.0173 | -0.13261
1.5 | 0.0644 | 0.04067 | -0.0207 | 1.5835
2 | 0.1398 | 0.04042 | -0.0242 | 3.4587
3 | 0.2089 | 0.04173 | -0.0213 | 5.006
3.5 | 0.278 | 0.04147 | -0.0241 | 6.7036
4 | 0.3534 | 0.04099 | -0.0276 | 8.6216
5 | 0.4321 | 0.04226 | -0.026 | 10.2248
5.5 | 0.5041 | 0.04156 | -0.0288 | 12.1295
6 | 0.5816 | 0.04053 | -0.0322 | 14.3499
6.5 | 0.6219 | 0.04097 | -0.0312 | 15.1794
7.5 | 0.7423 | 0.03935 | -0.0327 | 18.864
8.5 | 0.8489 | 0.0381 | -0.0324 | 22.2808
9 | 0.9434 | 0.03398 | -0.0354 | 27.7634
9.5 | 1.0101 | 0.03217 | -0.0359 | 31.3988
10 | 1.0693 | 0.03107 | -0.0354 | 34.4158
10.5 | 1.0891 | 0.03278 | -0.0313 | 33.2245
11 | 1.0828 | 0.03655 | -0.0253 | 29.6252
11.5 | 1.0624 | 0.04176 | -0.019 | 25.4406
12 | 1.0356 | 0.04823 | -0.0135 | 21.4721
12.5 | 1.0215 | 0.05423 | -0.0096 | 18.8364
13 | 1.0289 | 0.05895 | -0.0078 | 17.4538
13.5 | 1.0419 | 0.06356 | -0.0075 | 16.3924
14 | 1.0556 | 0.06839 | -0.0072 | 15.435
14.5 | 1.0725 | 0.07289 | -0.0069 | 14.714
15 | 1.0936 | 0.07671 | -0.0065 | 14.2563
15.5 | 1.1195 | 0.08019 | -0.0063 | 13.9606
16 | 1.151 | 0.08287 | -0.0058 | 13.8892
16.5 | 1.1847 | 0.08553 | -0.0052 | 13.8513
17 | 1.2012 | 0.09042 | -0.0052 | 13.2847
17.5 | 1.2121 | 0.09602 | -0.0056 | 12.6234
18 | 1.219 | 0.10212 | -0.0064 | 11.9369
18.5 | 1.2162 | 0.10963 | -0.0079 | 11.0937
19 | 1.2061 | 0.11825 | -0.0105 | 10.1996
19.5 | 1.1801 | 0.12946 | -0.015 | 9.1156
20 | 1.1497 | 0.14195 | -0.0213 | 8.0993

## 23. Re 250k Mach 0.50 (1)
BIGFOIL.COM POLAR EXPORT
NACA66A620
NACA66A620 |  |  |  | Cl Max: | 1.598 | at alpha= | 7.5 | deg
JavaFoil+Calcfoil stall+Eppler ext transition |  |  |  | L/D Max: | 72.443 | at alpha= | 5 | deg
Re: | 250000 |  |  | Cd Min: | 0.01383 | at alpha= | 0 | deg
Mach: | 0.5 |  |  | Cl=0 at alpha= | -4.9632 | deg
|  |  |  | @ Cl=0.1, Cd= | 0.016946
|  |  |  | @ Cl=0.4, Cd= | 0.014707
|  |  |  | @ Cl=0.6, Cd= | 0.0147
alpha (deg) | Cl | Cd | Cm | Cl/Cd
-20 | -0.863 | 0.27361 | -0.043 | -3.155
-19.5 | -0.835 | 0.2633 | -0.043 | -3.172
-19 | -0.805 | 0.25329 | -0.043 | -3.179
-18.5 | -0.777 | 0.24765 | -0.043 | -3.136
-18 | -0.748 | 0.24419 | -0.043 | -3.065
-17.5 | -0.72 | 0.24069 | -0.044 | -2.992
-17 | -0.692 | 0.2397 | -0.045 | -2.887
-16.5 | -0.662 | 0.20981 | -0.043 | -3.156
-16 | -0.634 | 0.20305 | -0.043 | -3.12
-15.5 | -0.605 | 0.19609 | -0.044 | -3.086
-15 | -0.577 | 0.19144 | -0.045 | -3.013
-14.5 | -0.548 | 0.18577 | -0.046 | -2.952
-14 | -0.52 | 0.1828 | -0.046 | -2.844
-13.5 | -0.491 | 0.17204 | -0.047 | -2.856
-13 | -0.462 | 0.17058 | -0.044 | -2.707
-12.5 | -0.433 | 0.1639 | -0.044 | -2.642
-12 | -0.405 | 0.16043 | -0.045 | -2.522
-11.5 | -0.376 | 0.15651 | -0.045 | -2.402
-11 | -0.348 | 0.09842 | -0.05 | -3.536
-10.5 | -0.318 | 0.1049 | -0.03 | -3.028
-10 | -0.289 | 0.07549 | -0.025 | -3.828
-9.5 | -0.401 | 0.07725 | -0.051 | -5.193
-9 | -0.396 | 0.0686 | -0.053 | -5.768
-8.5 | -0.367 | 0.06235 | -0.056 | -5.88
-8 | -0.325 | 0.05867 | -0.051 | -5.543
-7.5 | -0.278 | 0.05441 | -0.052 | -5.106
-7 | -0.227 | 0.0509 | -0.054 | -4.461
-6.5 | -0.174 | 0.04781 | -0.055 | -3.635
-6 | -0.119 | 0.04508 | -0.056 | -2.635
-5.5 | -0.062 | 0.04263 | -0.058 | -1.466
-5 | -0.005 | 0.04057 | -0.061 | -0.128
-4.5 | 0.063 | 0.01715 | -0.121 | 3.66
-4 | 0.132 | 0.01677 | -0.122 | 7.892
-3.5 | 0.202 | 0.01643 | -0.124 | 12.316
-3 | 0.274 | 0.01614 | -0.125 | 17.005
-2.5 | 0.345 | 0.01588 | -0.127 | 21.716
-2 | 0.405 | 0.0146 | -0.124 | 27.719
-1.5 | 0.473 | 0.01463 | -0.125 | 32.354
-1 | 0.542 | 0.01465 | -0.127 | 36.973
-0.5 | 0.611 | 0.01471 | -0.128 | 41.524
0 | 0.69 | 0.01383 | -0.13 | 49.907
0.5 | 0.758 | 0.01413 | -0.131 | 53.614
1 | 0.826 | 0.01448 | -0.132 | 57.019
1.5 | 0.894 | 0.01483 | -0.134 | 60.286
2 | 0.96 | 0.01526 | -0.135 | 62.956
2.5 | 1.028 | 0.01566 | -0.136 | 65.637
3 | 1.094 | 0.01618 | -0.138 | 67.62
3.5 | 1.161 | 0.01668 | -0.139 | 69.574
4 | 1.228 | 0.01713 | -0.141 | 71.687
4.5 | 1.276 | 0.01775 | -0.142 | 71.871
5 | 1.335 | 0.01842 | -0.144 | 72.443
5.5 | 1.426 | 0.0309 | -0.15 | 46.145
6 | 1.48 | 0.03254 | -0.151 | 45.479
6.5 | 1.529 | 0.03429 | -0.153 | 44.591
7 | 1.57 | 0.03626 | -0.154 | 43.284
7.5 | 1.598 | 0.03814 | -0.156 | 41.883
8 | 1.349 | 0.05583 | -0.068 | 24.17
8.5 | 1.338 | 0.06157 | -0.067 | 21.729
9 | 1.283 | 0.06905 | -0.069 | 18.588
9.5 | 1.054 | 0.08401 | -0.058 | 12.546
10 | 0.844 | 0.11714 | -0.058 | 7.201
10.5 | 0.872 | 0.12715 | -0.068 | 6.856
11 | 0.899 | 0.13988 | -0.069 | 6.428
11.5 | 0.926 | 0.14405 | -0.07 | 6.431
12 | 0.955 | 0.17254 | -0.078 | 5.534
12.5 | 0.982 | 0.17553 | -0.079 | 5.593

## 24. Re 250k Mach 0.50 (2)
BIGFOIL.COM POLAR EXPORT
NACA66A620
NACA66A620 |  |  |  | Cl Max: | 1.0583 | at alpha= | 10.5 | deg
XFOIL ncrit=9 |  |  |  | L/D Max: | 24.8766 | at alpha= | 9.5 | deg
Re: | 250000 |  |  | Cd Min: | 0.11063 | at alpha= | 15.5 | deg
Mach: | 0.5 |  |  | Cl=0 at alpha= | 1.3978 | deg
|  |  |  | @ Cl=0.1, Cd= | 0.04419
|  |  |  | @ Cl=0.4, Cd= | 0.046113
|  |  |  | @ Cl=0.6, Cd= | 0.046309
alpha (deg) | Cl | Cd | Cm | Cl/Cd
-10.5 | 0.0128 | 0.06852 | -0.1978 | 0.18681
-10 | -0.0614 | 0.06256 | -0.1949 | -0.98146
-9.5 | -0.1369 | 0.05594 | -0.1897 | -2.4473
-9 | -0.2375 | 0.06362 | -0.1621 | -3.7331
-8.5 | -0.3246 | 0.06124 | -0.1475 | -5.3005
-8 | -0.3808 | 0.05827 | -0.1363 | -6.5351
-7.5 | -0.4962 | 0.06282 | -0.1099 | -7.8988
-7 | -0.568 | 0.06174 | -0.0929 | -9.1999
-6.5 | -0.5901 | 0.05839 | -0.0827 | -10.1062
-6 | -0.5768 | 0.05388 | -0.0771 | -10.7053
-5.5 | -0.5944 | 0.05192 | -0.0661 | -11.4484
-5 | -0.5786 | 0.04923 | -0.0592 | -11.753
-4.5 | -0.5281 | 0.04668 | -0.0566 | -11.3132
-4 | -0.4843 | 0.04514 | -0.0526 | -10.7288
-3.5 | -0.4471 | 0.04381 | -0.0483 | -10.2054
-3 | -0.3761 | 0.04254 | -0.0483 | -8.8411
-2.5 | -0.3588 | 0.04219 | -0.0415 | -8.5044
-2 | -0.2943 | 0.04111 | -0.0415 | -7.1588
-1.5 | -0.2629 | 0.04098 | -0.0375 | -6.4153
-1 | -0.2099 | 0.03772 | -0.0385 | -5.5647
-0.5 | -0.1468 | 0.04036 | -0.0328 | -3.6373
0 | -0.1341 | 0.04218 | -0.0217 | -3.1792
1 | -0.0434 | 0.04363 | -0.0135 | -0.99473
2 | 0.0657 | 0.04398 | -0.012 | 1.4939
3 | 0.1867 | 0.04472 | -0.0153 | 4.1749
3.5 | 0.2369 | 0.04524 | -0.0156 | 5.2365
4.5 | 0.3364 | 0.04646 | -0.0154 | 7.2406
5 | 0.4098 | 0.04606 | -0.0176 | 8.8971
6 | 0.5383 | 0.04597 | -0.0198 | 11.7098
6.5 | 0.5943 | 0.04627 | -0.02 | 12.8442
7 | 0.649 | 0.04664 | -0.0198 | 13.9151
7.5 | 0.7388 | 0.04475 | -0.0223 | 16.5095
8.5 | 0.8625 | 0.04421 | -0.0217 | 19.5092
9 | 0.9461 | 0.04202 | -0.0218 | 22.5155
9.5 | 1.0177 | 0.04091 | -0.0207 | 24.8766
10 | 1.0531 | 0.04252 | -0.0172 | 24.7672
10.5 | 1.0583 | 0.04651 | -0.0123 | 22.7542
11 | 1.0389 | 0.05276 | -0.007 | 19.6911
11.5 | 1.0038 | 0.06082 | -0.0024 | 16.5044
12 | 0.9881 | 0.0682 | 0.0001 | 14.4883
12.5 | 0.9886 | 0.0748 | 0.0014 | 13.2166
13.5 | 1.0041 | 0.08712 | 0.0027 | 11.5255
14 | 1.0227 | 0.09226 | 0.0034 | 11.085
14.5 | 1.0438 | 0.0972 | 0.0043 | 10.7387
15 | 1.055 | 0.10334 | 0.0045 | 10.209
15.5 | 1.0552 | 0.11063 | 0.0029 | 9.5381

## 25. Re 500k Mach 0.00 (1)
BIGFOIL.COM POLAR EXPORT
NACA66A620
NACA66A620 |  |  |  | Cl Max: | 1.801 | at alpha= | 13.5 | deg
JavaFoil+Calcfoil stall+Eppler ext transition |  |  |  | L/D Max: | 113.01 | at alpha= | 5.5 | deg
Re: | 500000 |  |  | Cd Min: | 0.00872 | at alpha= | 0 | deg
Mach: | 0 |  |  | Cl=0 at alpha= | -4.959 | deg
|  |  |  | @ Cl=0.1, Cd= | 0.011937
|  |  |  | @ Cl=0.4, Cd= | 0.0093477
|  |  |  | @ Cl=0.6, Cd= | 0.0087986
alpha (deg) | Cl | Cd | Cm | Cl/Cd
-20 | -0.767 | 0.18668 | -0.034 | -4.107
-19.5 | -0.777 | 0.17679 | -0.034 | -4.397
-19 | -0.787 | 0.16805 | -0.035 | -4.68
-18.5 | -0.794 | 0.16123 | -0.036 | -4.924
-18 | -0.799 | 0.15345 | -0.037 | -5.208
-17.5 | -0.802 | 0.14668 | -0.037 | -5.468
-17 | -0.802 | 0.13719 | -0.038 | -5.848
-16.5 | -0.8 | 0.1306 | -0.039 | -6.125
-16 | -0.795 | 0.12415 | -0.04 | -6.401
-15.5 | -0.786 | 0.11771 | -0.041 | -6.681
-15 | -0.775 | 0.11025 | -0.042 | -7.028
-14.5 | -0.76 | 0.10448 | -0.043 | -7.276
-14 | -0.742 | 0.09853 | -0.044 | -7.531
-13.5 | -0.721 | 0.09308 | -0.045 | -7.746
-13 | -0.697 | 0.08747 | -0.047 | -7.966
-12.5 | -0.67 | 0.08211 | -0.049 | -8.155
-12 | -0.642 | 0.07452 | -0.053 | -8.61
-11.5 | -0.612 | 0.06594 | -0.06 | -9.274
-11 | -0.654 | 0.02338 | -0.087 | -27.972
-10.5 | -0.614 | 0.0205 | -0.09 | -29.954
-10 | -0.479 | 0.06247 | -0.045 | -7.661
-9.5 | -0.436 | 0.05911 | -0.045 | -7.369
-9 | -0.392 | 0.05567 | -0.047 | -7.035
-8.5 | -0.346 | 0.05247 | -0.049 | -6.6
-8 | -0.3 | 0.04976 | -0.05 | -6.022
-7.5 | -0.252 | 0.04675 | -0.053 | -5.398
-7 | -0.243 | 0.01439 | -0.1 | -16.874
-6.5 | -0.185 | 0.01388 | -0.102 | -13.309
-6 | -0.126 | 0.01336 | -0.104 | -9.415
-5.5 | -0.066 | 0.01287 | -0.106 | -5.134
-5 | -0.005 | 0.01242 | -0.107 | -0.441
-4.5 | 0.056 | 0.01211 | -0.109 | 4.6
-4 | 0.117 | 0.01187 | -0.11 | 9.882
-3.5 | 0.179 | 0.01159 | -0.112 | 15.462
-3 | 0.243 | 0.01135 | -0.113 | 21.368
-2.5 | 0.305 | 0.01112 | -0.115 | 27.435
-2 | 0.357 | 0.00939 | -0.112 | 37.995
-1.5 | 0.418 | 0.00933 | -0.114 | 44.799
-1 | 0.479 | 0.00927 | -0.115 | 51.668
-0.5 | 0.54 | 0.00927 | -0.117 | 58.289
0 | 0.61 | 0.00872 | -0.118 | 69.963
0.5 | 0.671 | 0.00883 | -0.12 | 75.99
1 | 0.731 | 0.00905 | -0.123 | 80.794
1.5 | 0.792 | 0.00923 | -0.126 | 85.807
2 | 0.852 | 0.0094 | -0.128 | 90.683
2.5 | 0.913 | 0.00956 | -0.129 | 95.423
3 | 0.973 | 0.00975 | -0.131 | 99.785
3.5 | 1.033 | 0.00996 | -0.133 | 103.666
4 | 1.092 | 0.01017 | -0.134 | 107.448
4.5 | 1.141 | 0.01043 | -0.135 | 109.435
5 | 1.196 | 0.01077 | -0.136 | 111.097
5.5 | 1.251 | 0.01107 | -0.137 | 113.01
6 | 1.312 | 0.02167 | -0.14 | 60.549
6.5 | 1.365 | 0.02255 | -0.141 | 60.524
7 | 1.415 | 0.02342 | -0.142 | 60.431
7.5 | 1.463 | 0.02428 | -0.143 | 60.264
8 | 1.509 | 0.02517 | -0.144 | 59.953
8.5 | 1.553 | 0.02626 | -0.146 | 59.116
9 | 1.593 | 0.02731 | -0.147 | 58.335
9.5 | 1.63 | 0.02852 | -0.148 | 57.163
10 | 1.664 | 0.02965 | -0.149 | 56.131
10.5 | 1.695 | 0.03093 | -0.15 | 54.822
11 | 1.723 | 0.0323 | -0.151 | 53.337
11.5 | 1.747 | 0.03346 | -0.152 | 52.193
12 | 1.766 | 0.03497 | -0.153 | 50.51
12.5 | 1.782 | 0.03656 | -0.154 | 48.74
13 | 1.793 | 0.03829 | -0.155 | 46.837
13.5 | 1.801 | 0.03979 | -0.156 | 45.249
14 | 1.799 | 0.04169 | -0.156 | 43.153
14.5 | 1.793 | 0.04334 | -0.157 | 41.371
15 | 1.782 | 0.04578 | -0.158 | 38.918
15.5 | 1.493 | 0.11851 | -0.075 | 12.595
16 | 1.48 | 0.1258 | -0.077 | 11.766
16.5 | 1.464 | 0.13201 | -0.077 | 11.088
17 | 1.444 | 0.14007 | -0.076 | 10.31
17.5 | 1.422 | 0.14859 | -0.074 | 9.569
18 | 1.398 | 0.15634 | -0.076 | 8.945
18.5 | 1.372 | 0.1623 | -0.074 | 8.452

## 26. Re 500k Mach 0.00 (2)
BIGFOIL.COM POLAR EXPORT
NACA66A620
NACA66A620 |  |  |  | Cl Max: | 1.3007 | at alpha= | 20 | deg
XFOIL ncrit=9 |  |  |  | L/D Max: | 77.4575 | at alpha= | 6 | deg
Re: | 500000 |  |  | Cd Min: | 0.13436 | at alpha= | -16.5 | deg
Mach: | 0 |  |  | Cl=0 at alpha= | -5.4576 | deg
|  |  |  | @ Cl=0.1, Cd= | 0.011942
|  |  |  | @ Cl=0.4, Cd= | 0.01604
|  |  |  | @ Cl=0.6, Cd= | 0.018206
alpha (deg) | Cl | Cd | Cm | Cl/Cd
-16.5 | -0.1151 | 0.13436 | -0.1316 | -0.85665
-16 | -0.1358 | 0.12163 | -0.1378 | -1.1165
-15.5 | -0.1133 | 0.11789 | -0.1393 | -0.96107
-15 | -0.101 | 0.11216 | -0.1419 | -0.9005
-14.5 | -0.0978 | 0.10477 | -0.1454 | -0.93347
-13.5 | -0.3008 | 0.05993 | -0.1673 | -5.0192
-13 | -0.3483 | 0.05304 | -0.1658 | -6.5667
-12.5 | -0.3584 | 0.04903 | -0.1637 | -7.3098
-11.5 | -0.5015 | 0.03017 | -0.141 | -16.6225
-11 | -0.4728 | 0.02758 | -0.1387 | -17.1429
-10.5 | -0.4281 | 0.0251 | -0.1387 | -17.0558
-10 | -0.372 | 0.02298 | -0.1404 | -16.188
-9.5 | -0.3157 | 0.0214 | -0.1417 | -14.7523
-9 | -0.2618 | 0.02024 | -0.1426 | -12.9348
-8.5 | -0.2124 | 0.01926 | -0.1426 | -11.028
-8 | -0.1649 | 0.01837 | -0.1422 | -8.9766
-7.5 | -0.122 | 0.01766 | -0.1412 | -6.9083
-7 | -0.0879 | 0.01643 | -0.1388 | -5.35
-6.5 | -0.0566 | 0.01573 | -0.1358 | -3.5982
-6 | -0.0296 | 0.01539 | -0.1318 | -1.9233
-5.5 | -0.0028 | 0.01498 | -0.1277 | -0.18692
-5 | 0.0302 | 0.01466 | -0.1247 | 2.06
-4.5 | 0.067 | 0.01437 | -0.1222 | 4.6625
-4 | 0.0938 | 0.01346 | -0.1183 | 6.9688
-3.5 | 0.1036 | 0.01106 | -0.1122 | 9.3671
-3 | 0.1589 | 0.01155 | -0.1125 | 13.7576
-2.5 | 0.2147 | 0.01243 | -0.1126 | 17.2727
-2 | 0.2535 | 0.01348 | -0.1095 | 18.8056
-1.5 | 0.2873 | 0.01451 | -0.1055 | 19.8001
-1 | 0.3232 | 0.0155 | -0.1019 | 20.8516
-0.5 | 0.372 | 0.01597 | -0.1008 | 23.2937
0 | 0.4277 | 0.01611 | -0.1018 | 26.5487
0.5 | 0.4906 | 0.01612 | -0.1043 | 30.4342
2 | 0.5254 | 0.01898 | -0.0832 | 27.6818
2.5 | 0.6131 | 0.01807 | -0.0896 | 33.9292
3 | 0.7147 | 0.01717 | -0.0989 | 41.6249
4 | 0.6192 | 0.02349 | -0.0667 | 26.3602
4.5 | 0.6942 | 0.02233 | -0.0702 | 31.0882
5 | 0.7701 | 0.02118 | -0.074 | 36.3598
5.5 | 0.9307 | 0.01728 | -0.0916 | 53.86
6 | 1.0937 | 0.01412 | -0.1111 | 77.4575
6.5 | 1.0756 | 0.01476 | -0.0979 | 72.8726
7 | 1.0945 | 0.01487 | -0.0917 | 73.6046
7.5 | 1.1118 | 0.01512 | -0.0856 | 73.5317
8 | 1.0929 | 0.01729 | -0.0745 | 63.2099
8.5 | 1.1154 | 0.01807 | -0.0699 | 61.7266
9 | 1.1081 | 0.02056 | -0.0614 | 53.8959
9.5 | 1.0931 | 0.02394 | -0.0528 | 45.66
10 | 1.0808 | 0.02763 | -0.0454 | 39.1169
10.5 | 1.0718 | 0.03152 | -0.0391 | 34.0038
11 | 1.0668 | 0.03545 | -0.0338 | 30.0931
11.5 | 1.0559 | 0.04004 | -0.0285 | 26.3711
12 | 1.0581 | 0.04398 | -0.0248 | 24.0587
12.5 | 1.0774 | 0.04686 | -0.0229 | 22.9919
13 | 1.0947 | 0.05007 | -0.021 | 21.8634
13.5 | 1.1159 | 0.05297 | -0.0196 | 21.0666
14 | 1.1283 | 0.05678 | -0.018 | 19.8714
14.5 | 1.1427 | 0.06055 | -0.0166 | 18.872
15.5 | 1.1696 | 0.06807 | -0.0139 | 17.1823
16.5 | 1.1986 | 0.077 | -0.0143 | 15.5662
17 | 1.2146 | 0.08121 | -0.0144 | 14.9563
17.5 | 1.2305 | 0.08544 | -0.0146 | 14.4019
18 | 1.2459 | 0.08973 | -0.0151 | 13.885
18.5 | 1.2692 | 0.09252 | -0.0148 | 13.7181
19 | 1.2797 | 0.09767 | -0.0157 | 13.1023
19.5 | 1.2919 | 0.1025 | -0.0166 | 12.6039
20 | 1.3007 | 0.1078 | -0.018 | 12.0659

## 27. Re 500k Mach 0.10 (1)
BIGFOIL.COM POLAR EXPORT
NACA66A620
NACA66A620 |  |  |  | Cl Max: | 1.79 | at alpha= | 13.5 | deg
JavaFoil+Calcfoil stall+Eppler ext transition |  |  |  | L/D Max: | 112.687 | at alpha= | 5.5 | deg
Re: | 500000 |  |  | Cd Min: | 0.00875 | at alpha= | 0 | deg
Mach: | 0.1 |  |  | Cl=0 at alpha= | -4.959 | deg
|  |  |  | @ Cl=0.1, Cd= | 0.011978
|  |  |  | @ Cl=0.4, Cd= | 0.0094261
|  |  |  | @ Cl=0.6, Cd= | 0.0088521
alpha (deg) | Cl | Cd | Cm | Cl/Cd
-20 | -0.728 | 0.18692 | -0.034 | -3.893
-19.5 | -0.742 | 0.18087 | -0.034 | -4.102
-19 | -0.755 | 0.17207 | -0.035 | -4.385
-18.5 | -0.765 | 0.16468 | -0.036 | -4.647
-18 | -0.774 | 0.15346 | -0.036 | -5.042
-17.5 | -0.78 | 0.14743 | -0.037 | -5.289
-17 | -0.783 | 0.14013 | -0.038 | -5.589
-16.5 | -0.784 | 0.13301 | -0.039 | -5.893
-16 | -0.781 | 0.12603 | -0.04 | -6.199
-15.5 | -0.776 | 0.11909 | -0.041 | -6.512
-15 | -0.766 | 0.11134 | -0.042 | -6.881
-14.5 | -0.753 | 0.10488 | -0.043 | -7.183
-14 | -0.737 | 0.0995 | -0.044 | -7.407
-13.5 | -0.717 | 0.09413 | -0.045 | -7.621
-13 | -0.694 | 0.08839 | -0.047 | -7.857
-12.5 | -0.669 | 0.08185 | -0.049 | -8.17
-12 | -0.64 | 0.0759 | -0.052 | -8.435
-11.5 | -0.608 | 0.06897 | -0.057 | -8.816
-11 | -0.645 | 0.02708 | -0.085 | -23.81
-10.5 | -0.615 | 0.02081 | -0.09 | -29.534
-10 | -0.48 | 0.06265 | -0.045 | -7.658
-9.5 | -0.437 | 0.05925 | -0.045 | -7.374
-9 | -0.393 | 0.05589 | -0.047 | -7.031
-8.5 | -0.348 | 0.05269 | -0.049 | -6.596
-8 | -0.301 | 0.04991 | -0.049 | -6.027
-7.5 | -0.253 | 0.04683 | -0.053 | -5.409
-7 | -0.244 | 0.01453 | -0.101 | -16.772
-6.5 | -0.185 | 0.01397 | -0.102 | -13.274
-6 | -0.126 | 0.01347 | -0.104 | -9.374
-5.5 | -0.066 | 0.01296 | -0.106 | -5.118
-5 | -0.005 | 0.0125 | -0.108 | -0.44
-4.5 | 0.056 | 0.01217 | -0.109 | 4.598
-4 | 0.118 | 0.0119 | -0.111 | 9.902
-3.5 | 0.18 | 0.01164 | -0.112 | 15.469
-3 | 0.244 | 0.0114 | -0.114 | 21.382
-2.5 | 0.307 | 0.01114 | -0.115 | 27.519
-2 | 0.358 | 0.00946 | -0.113 | 37.892
-1.5 | 0.42 | 0.00941 | -0.114 | 44.616
-1 | 0.481 | 0.00933 | -0.116 | 51.615
-0.5 | 0.543 | 0.0093 | -0.117 | 58.347
0 | 0.613 | 0.00875 | -0.119 | 69.992
0.5 | 0.674 | 0.00888 | -0.12 | 75.906
1 | 0.735 | 0.00909 | -0.124 | 80.85
1.5 | 0.796 | 0.00926 | -0.126 | 85.927
2 | 0.856 | 0.00943 | -0.128 | 90.797
2.5 | 0.917 | 0.00962 | -0.13 | 95.308
3 | 0.977 | 0.00982 | -0.132 | 99.505
3.5 | 1.038 | 0.01005 | -0.133 | 103.299
4 | 1.097 | 0.0103 | -0.135 | 106.567
4.5 | 1.146 | 0.01049 | -0.136 | 109.286
5 | 1.202 | 0.01084 | -0.137 | 110.939
5.5 | 1.257 | 0.01115 | -0.138 | 112.687
6 | 1.318 | 0.02185 | -0.14 | 60.321
6.5 | 1.371 | 0.02268 | -0.141 | 60.428
7 | 1.421 | 0.02365 | -0.143 | 60.094
7.5 | 1.469 | 0.02452 | -0.144 | 59.936
8 | 1.515 | 0.02549 | -0.145 | 59.439
8.5 | 1.558 | 0.02646 | -0.146 | 58.861
9 | 1.598 | 0.02765 | -0.147 | 57.786
9.5 | 1.634 | 0.02877 | -0.148 | 56.813
10 | 1.668 | 0.03005 | -0.15 | 55.509
10.5 | 1.698 | 0.03136 | -0.151 | 54.136
11 | 1.724 | 0.03264 | -0.152 | 52.819
11.5 | 1.746 | 0.03393 | -0.153 | 51.466
12 | 1.764 | 0.03553 | -0.154 | 49.647
12.5 | 1.777 | 0.03714 | -0.155 | 47.851
13 | 1.786 | 0.03886 | -0.155 | 45.971
13.5 | 1.79 | 0.04102 | -0.156 | 43.648
14 | 1.786 | 0.04239 | -0.157 | 42.14
14.5 | 1.776 | 0.04449 | -0.158 | 39.926
15 | 1.489 | 0.11235 | -0.081 | 13.254
15.5 | 1.472 | 0.12014 | -0.074 | 12.249
16 | 1.455 | 0.12653 | -0.076 | 11.502
16.5 | 1.435 | 0.13512 | -0.075 | 10.617
17 | 1.412 | 0.14083 | -0.076 | 10.024
17.5 | 1.385 | 0.14968 | -0.075 | 9.256
18 | 1.357 | 0.1578 | -0.074 | 8.599
18.5 | 1.326 | 0.16927 | -0.072 | 7.833

## 28. Re 500k Mach 0.10 (2)
BIGFOIL.COM POLAR EXPORT
NACA66A620
NACA66A620 |  |  |  | Cl Max: | 1.2942 | at alpha= | 20 | deg
XFOIL ncrit=9 |  |  |  | L/D Max: | 72.542 | at alpha= | 6.5 | deg
Re: | 500000 |  |  | Cd Min: | 0.12259 | at alpha= | -16 | deg
Mach: | 0.1 |  |  | Cl=0 at alpha= | -5.489 | deg
|  |  |  | @ Cl=0.1, Cd= | 0.012955
|  |  |  | @ Cl=0.4, Cd= | 0.0162
|  |  |  | @ Cl=0.6, Cd= | 0.018176
alpha (deg) | Cl | Cd | Cm | Cl/Cd
-16 | -0.1313 | 0.12259 | -0.1383 | -1.071
-15.5 | -0.1083 | 0.11882 | -0.1398 | -0.91146
-15 | -0.0955 | 0.11311 | -0.1425 | -0.84431
-14.5 | -0.1789 | 0.08668 | -0.1567 | -2.0639
-14 | -0.1582 | 0.08336 | -0.1573 | -1.8978
-13.5 | -0.2134 | 0.06772 | -0.1661 | -3.1512
-13 | -0.2923 | 0.05627 | -0.1687 | -5.1946
-12.5 | -0.3205 | 0.05096 | -0.167 | -6.2892
-12 | -0.3474 | 0.04652 | -0.1634 | -7.4678
-11.5 | -0.458 | 0.03596 | -0.1482 | -12.7364
-11 | -0.4659 | 0.0282 | -0.1414 | -16.5213
-10.5 | -0.4267 | 0.02563 | -0.1405 | -16.6485
-10 | -0.3729 | 0.0234 | -0.1417 | -15.9359
-9.5 | -0.3166 | 0.02171 | -0.143 | -14.5831
-9 | -0.2621 | 0.02048 | -0.1438 | -12.7979
-8.5 | -0.2118 | 0.01946 | -0.1439 | -10.8839
-8 | -0.1633 | 0.01855 | -0.1436 | -8.8032
-7.5 | -0.1197 | 0.01782 | -0.1425 | -6.7172
-7 | -0.0841 | 0.01659 | -0.1403 | -5.0693
-6.5 | -0.0519 | 0.01585 | -0.1375 | -3.2744
-6 | -0.0257 | 0.01549 | -0.1334 | -1.6591
-5.5 | -0.0007 | 0.01511 | -0.1289 | -0.046327
-5 | 0.031 | 0.01478 | -0.1255 | 2.0974
-4.5 | 0.0675 | 0.01449 | -0.1229 | 4.6584
-4 | 0.0975 | 0.01373 | -0.1194 | 7.1012
-3.5 | 0.1056 | 0.01122 | -0.1132 | 9.4118
-3 | 0.1585 | 0.01164 | -0.1129 | 13.6168
-2.5 | 0.2101 | 0.01253 | -0.1122 | 16.7678
-2 | 0.2455 | 0.01366 | -0.1084 | 17.9722
-1.5 | 0.2796 | 0.0147 | -0.1044 | 19.0204
-1 | 0.3178 | 0.01568 | -0.1013 | 20.2679
-0.5 | 0.3691 | 0.01613 | -0.1004 | 22.8828
0 | 0.4268 | 0.01626 | -0.1017 | 26.2485
0.5 | 0.4904 | 0.01629 | -0.1042 | 30.1044
2 | 0.536 | 0.01881 | -0.0849 | 28.4955
2.5 | 0.6268 | 0.01791 | -0.0919 | 34.9972
4 | 0.6034 | 0.02433 | -0.0642 | 24.8007
4.5 | 0.6779 | 0.02319 | -0.0676 | 29.2324
5 | 0.7558 | 0.02191 | -0.0715 | 34.4957
5.5 | 0.8378 | 0.02044 | -0.076 | 40.9883
6 | 0.9408 | 0.01821 | -0.0839 | 51.6639
6.5 | 1.0787 | 0.01487 | -0.0976 | 72.542
7 | 1.0929 | 0.01513 | -0.0907 | 72.234
7.5 | 1.1102 | 0.01541 | -0.0845 | 72.0441
8 | 1.0906 | 0.01765 | -0.0733 | 61.7904
8.5 | 1.1127 | 0.01849 | -0.0686 | 60.1785
9 | 1.1048 | 0.02109 | -0.0601 | 52.385
9.5 | 1.0901 | 0.02451 | -0.0517 | 44.4757
10 | 1.0781 | 0.02826 | -0.0443 | 38.1493
10.5 | 1.0691 | 0.0322 | -0.038 | 33.2019
11 | 1.0635 | 0.03623 | -0.0328 | 29.3541
11.5 | 1.0518 | 0.04095 | -0.0275 | 25.685
12 | 1.0567 | 0.04477 | -0.024 | 23.6029
12.5 | 1.0765 | 0.04766 | -0.0221 | 22.5871
13 | 1.0934 | 0.05097 | -0.0203 | 21.4518
13.5 | 1.1141 | 0.05398 | -0.0189 | 20.6391
14 | 1.1246 | 0.05805 | -0.0171 | 19.373
14.5 | 1.1403 | 0.06181 | -0.0159 | 18.4485
15 | 1.1555 | 0.06562 | -0.0148 | 17.609
15.5 | 1.1664 | 0.06973 | -0.0135 | 16.7274
16.5 | 1.1957 | 0.07852 | -0.0136 | 15.228
17 | 1.2115 | 0.08285 | -0.0138 | 14.6228
17.5 | 1.2275 | 0.08715 | -0.014 | 14.0849
18 | 1.244 | 0.0913 | -0.0144 | 13.6254
18.5 | 1.2658 | 0.09448 | -0.0143 | 13.3975
19 | 1.2758 | 0.09977 | -0.0152 | 12.7874
19.5 | 1.2865 | 0.10491 | -0.0163 | 12.2629
20 | 1.2942 | 0.11045 | -0.0178 | 11.7175

## 29. Re 500k Mach 0.25 (1)
BIGFOIL.COM POLAR EXPORT
NACA66A620
NACA66A620 |  |  |  | Cl Max: | 1.732 | at alpha= | 12 | deg
JavaFoil+Calcfoil stall+Eppler ext transition |  |  |  | L/D Max: | 110.523 | at alpha= | 5.5 | deg
Re: | 500000 |  |  | Cd Min: | 0.00898 | at alpha= | 0 | deg
Mach: | 0.25 |  |  | Cl=0 at alpha= | -4.9524 | deg
|  |  |  | @ Cl=0.1, Cd= | 0.012302
|  |  |  | @ Cl=0.4, Cd= | 0.009699
|  |  |  | @ Cl=0.6, Cd= | 0.0092217
alpha (deg) | Cl | Cd | Cm | Cl/Cd
-19.5 | -0.413 | 0.22168 | -0.033 | -1.865
-19 | -0.462 | 0.20746 | -0.034 | -2.226
-18.5 | -0.506 | 0.18824 | -0.035 | -2.69
-18 | -0.547 | 0.17678 | -0.036 | -3.094
-17.5 | -0.583 | 0.16392 | -0.037 | -3.558
-17 | -0.615 | 0.15318 | -0.038 | -4.015
-16.5 | -0.642 | 0.14751 | -0.039 | -4.352
-16 | -0.664 | 0.13921 | -0.04 | -4.767
-15.5 | -0.675 | 0.12128 | -0.023 | -5.569
-15 | -0.685 | 0.11318 | -0.023 | -6.056
-14.5 | -0.694 | 0.11322 | -0.043 | -6.134
-14 | -0.693 | 0.10441 | -0.044 | -6.638
-13.5 | -0.686 | 0.0994 | -0.045 | -6.899
-13 | -0.673 | 0.09275 | -0.046 | -7.253
-12.5 | -0.654 | 0.08641 | -0.047 | -7.573
-12 | -0.63 | 0.08105 | -0.048 | -7.779
-11.5 | -0.6 | 0.07591 | -0.05 | -7.903
-11 | -0.566 | 0.07095 | -0.052 | -7.978
-10.5 | -0.532 | 0.06386 | -0.059 | -8.337
-10 | -0.572 | 0.02094 | -0.093 | -27.297
-9.5 | -0.525 | 0.01943 | -0.095 | -27.015
-9 | -0.4 | 0.05678 | -0.047 | -7.038
-8.5 | -0.354 | 0.05344 | -0.049 | -6.629
-8 | -0.307 | 0.05048 | -0.05 | -6.085
-7.5 | -0.259 | 0.04762 | -0.052 | -5.434
-7 | -0.249 | 0.01502 | -0.103 | -16.589
-6.5 | -0.189 | 0.01456 | -0.105 | -13.009
-6 | -0.129 | 0.01401 | -0.106 | -9.208
-5.5 | -0.068 | 0.01348 | -0.108 | -5.021
-5 | -0.006 | 0.01298 | -0.11 | -0.433
-4.5 | 0.057 | 0.01253 | -0.112 | 4.57
-4 | 0.121 | 0.01219 | -0.113 | 9.91
-3.5 | 0.185 | 0.01191 | -0.115 | 15.507
-3 | 0.25 | 0.01162 | -0.116 | 21.512
-2.5 | 0.314 | 0.01141 | -0.118 | 27.53
-2 | 0.368 | 0.00973 | -0.115 | 37.799
-1.5 | 0.43 | 0.00967 | -0.117 | 44.494
-1 | 0.494 | 0.00959 | -0.118 | 51.456
-0.5 | 0.557 | 0.00958 | -0.12 | 58.143
0 | 0.629 | 0.00898 | -0.122 | 70.045
0.5 | 0.692 | 0.00913 | -0.123 | 75.777
1 | 0.754 | 0.00925 | -0.125 | 81.577
1.5 | 0.817 | 0.00952 | -0.128 | 85.784
2 | 0.879 | 0.00972 | -0.13 | 90.461
2.5 | 0.941 | 0.00994 | -0.133 | 94.714
3 | 1.003 | 0.01015 | -0.134 | 98.791
3.5 | 1.065 | 0.01019 | -0.136 | 104.474
4 | 1.126 | 0.01058 | -0.138 | 106.456
4.5 | 1.175 | 0.01092 | -0.139 | 107.567
5 | 1.232 | 0.01125 | -0.14 | 109.462
5.5 | 1.287 | 0.01164 | -0.142 | 110.523
6 | 1.35 | 0.0229 | -0.144 | 58.965
6.5 | 1.403 | 0.02392 | -0.145 | 58.658
7 | 1.453 | 0.02493 | -0.146 | 58.313
7.5 | 1.501 | 0.02593 | -0.148 | 57.878
8 | 1.545 | 0.02696 | -0.149 | 57.292
8.5 | 1.585 | 0.02818 | -0.15 | 56.246
9 | 1.622 | 0.02943 | -0.151 | 55.097
9.5 | 1.653 | 0.03066 | -0.152 | 53.936
10 | 1.681 | 0.03208 | -0.153 | 52.397
10.5 | 1.703 | 0.03366 | -0.155 | 50.584
11 | 1.719 | 0.03534 | -0.156 | 48.643
11.5 | 1.729 | 0.03704 | -0.157 | 46.676
12 | 1.732 | 0.03893 | -0.157 | 44.507
12.5 | 1.73 | 0.04028 | -0.158 | 42.947
13 | 1.449 | 0.09256 | -0.081 | 15.651
13.5 | 1.435 | 0.09897 | -0.078 | 14.497
14 | 1.408 | 0.107 | -0.072 | 13.161
14.5 | 1.378 | 0.1127 | -0.075 | 12.229
15 | 1.34 | 0.12036 | -0.074 | 11.134
15.5 | 1.295 | 0.13159 | -0.07 | 9.84
16 | 1.245 | 0.13983 | -0.069 | 8.9
16.5 | 1.189 | 0.14766 | -0.069 | 8.051
17 | 1.128 | 0.16374 | -0.067 | 6.886

## 30. Re 500k Mach 0.25 (2)
BIGFOIL.COM POLAR EXPORT
NACA66A620
NACA66A620 |  |  |  | Cl Max: | 0.2093 | at alpha= | -0.5 | deg
XFOIL ncrit=9 |  |  |  | L/D Max: | 10.755 | at alpha= | -3 | deg
Re: | 500000 |  |  | Cd Min: | 0.12329 | at alpha= | -15.5 | deg
Mach: | 0.25 |  |  | Cl=0 at alpha= | -5.9093 | deg
|  |  |  | @ Cl=0.1, Cd= | 0.014865
|  |  |  | @ Cl=0.4, Cd= | 0.02044
|  |  |  | @ Cl=0.6, Cd= | 0.02044
alpha (deg) | Cl | Cd | Cm | Cl/Cd
-15.5 | -0.0834 | 0.12329 | -0.143 | -0.67645
-15 | -0.0686 | 0.11764 | -0.1457 | -0.58313
-14.5 | -0.0612 | 0.11077 | -0.149 | -0.5525
-14 | -0.0967 | 0.09544 | -0.157 | -1.0132
-13.5 | -0.0821 | 0.09056 | -0.1587 | -0.90658
-13 | -0.0784 | 0.08374 | -0.1618 | -0.93623
-12.5 | -0.1462 | 0.06458 | -0.1731 | -2.2639
-11.5 | -0.3594 | 0.03848 | -0.1666 | -9.3399
-11 | -0.3796 | 0.03343 | -0.1607 | -11.3551
-10.5 | -0.3864 | 0.02885 | -0.1544 | -13.3934
-10 | -0.361 | 0.02596 | -0.1513 | -13.906
-9.5 | -0.3161 | 0.02373 | -0.1506 | -13.3207
-9 | -0.2639 | 0.02202 | -0.1507 | -11.9846
-8.5 | -0.2098 | 0.02066 | -0.1509 | -10.1549
-8 | -0.1566 | 0.01955 | -0.1508 | -8.0102
-7.5 | -0.1075 | 0.01865 | -0.1501 | -5.7641
-7 | -0.0647 | 0.01752 | -0.1484 | -3.6929
-6.5 | -0.0306 | 0.01671 | -0.1457 | -1.8312
-6 | -0.0037 | 0.01615 | -0.1417 | -0.2291
-5 | 0.0371 | 0.01545 | -0.1304 | 2.4013
-4.5 | 0.0727 | 0.01519 | -0.1273 | 4.786
-4 | 0.1105 | 0.01474 | -0.1246 | 7.4966
-3.5 | 0.1197 | 0.01279 | -0.1182 | 9.3589
-3 | 0.1339 | 0.01245 | -0.1113 | 10.755
-2 | 0.0684 | 0.01762 | -0.0806 | 3.882
-1.5 | 0.0889 | 0.01956 | -0.0749 | 4.545
-1 | 0.1494 | 0.02005 | -0.0746 | 7.4514
-0.5 | 0.2093 | 0.02044 | -0.0745 | 10.2397

## 31. Re 500k Mach 0.50 (1)
BIGFOIL.COM POLAR EXPORT
NACA66A620
NACA66A620 |  |  |  | Cl Max: | 1.614 | at alpha= | 8 | deg
JavaFoil+Calcfoil stall+Eppler ext transition |  |  |  | L/D Max: | 100.026 | at alpha= | 5 | deg
Re: | 500000 |  |  | Cd Min: | 0.0101 | at alpha= | 0 | deg
Mach: | 0.5 |  |  | Cl=0 at alpha= | -4.9565 | deg
|  |  |  | @ Cl=0.1, Cd= | 0.014114
|  |  |  | @ Cl=0.4, Cd= | 0.011269
|  |  |  | @ Cl=0.6, Cd= | 0.010977
alpha (deg) | Cl | Cd | Cm | Cl/Cd
-20 | -0.863 | 0.22818 | -0.043 | -3.783
-19.5 | -0.835 | 0.22297 | -0.044 | -3.746
-19 | -0.806 | 0.21431 | -0.043 | -3.76
-18.5 | -0.777 | 0.21039 | -0.043 | -3.692
-18 | -0.748 | 0.20291 | -0.044 | -3.688
-17.5 | -0.72 | 0.20001 | -0.045 | -3.601
-17 | -0.692 | 0.19857 | -0.045 | -3.484
-16.5 | -0.662 | 0.17969 | -0.044 | -3.687
-16 | -0.634 | 0.17348 | -0.044 | -3.652
-15.5 | -0.605 | 0.17029 | -0.045 | -3.554
-15 | -0.577 | 0.1607 | -0.045 | -3.589
-14.5 | -0.548 | 0.15545 | -0.046 | -3.528
-14 | -0.52 | 0.15232 | -0.047 | -3.413
-13.5 | -0.491 | 0.14761 | -0.048 | -3.329
-13 | -0.462 | 0.14341 | -0.045 | -3.222
-12.5 | -0.433 | 0.13987 | -0.045 | -3.097
-12 | -0.405 | 0.13636 | -0.045 | -2.967
-11.5 | -0.376 | 0.13094 | -0.046 | -2.872
-11 | -0.348 | 0.0911 | -0.051 | -3.822
-10.5 | -0.319 | 0.08288 | -0.052 | -3.854
-10 | -0.289 | 0.06994 | -0.028 | -4.132
-9.5 | -0.401 | 0.07331 | -0.052 | -5.473
-9 | -0.396 | 0.06457 | -0.055 | -6.131
-8.5 | -0.367 | 0.0585 | -0.058 | -6.271
-8 | -0.325 | 0.05426 | -0.052 | -5.995
-7.5 | -0.278 | 0.05064 | -0.054 | -5.488
-7 | -0.227 | 0.04745 | -0.055 | -4.787
-6.5 | -0.174 | 0.04475 | -0.057 | -3.886
-6 | -0.119 | 0.04213 | -0.059 | -2.823
-5.5 | -0.074 | 0.01523 | -0.119 | -4.881
-5 | -0.006 | 0.01475 | -0.121 | -0.418
-4.5 | 0.063 | 0.01432 | -0.122 | 4.39
-4 | 0.133 | 0.01393 | -0.124 | 9.518
-3.5 | 0.203 | 0.01359 | -0.125 | 14.92
-3 | 0.275 | 0.01322 | -0.127 | 20.826
-2.5 | 0.346 | 0.01288 | -0.129 | 26.893
-2 | 0.408 | 0.01103 | -0.127 | 36.996
-1.5 | 0.477 | 0.01099 | -0.129 | 43.443
-1 | 0.547 | 0.011 | -0.13 | 49.746
-0.5 | 0.617 | 0.01097 | -0.132 | 56.297
0 | 0.7 | 0.0101 | -0.134 | 69.306
0.5 | 0.77 | 0.0103 | -0.135 | 74.716
1 | 0.839 | 0.01054 | -0.137 | 79.573
1.5 | 0.908 | 0.01079 | -0.139 | 84.203
2 | 0.977 | 0.01107 | -0.14 | 88.324
2.5 | 1.046 | 0.01136 | -0.142 | 92.076
3 | 1.114 | 0.01172 | -0.143 | 95.014
3.5 | 1.181 | 0.01211 | -0.145 | 97.556
4 | 1.248 | 0.01255 | -0.149 | 99.501
4.5 | 1.296 | 0.01302 | -0.151 | 99.543
5 | 1.354 | 0.01354 | -0.153 | 100.026
5.5 | 1.429 | 0.02728 | -0.158 | 52.364
6 | 1.483 | 0.02852 | -0.16 | 51.991
6.5 | 1.533 | 0.03018 | -0.161 | 50.783
7 | 1.574 | 0.0319 | -0.163 | 49.331
7.5 | 1.602 | 0.03372 | -0.164 | 47.508
8 | 1.614 | 0.0357 | -0.165 | 45.198
8.5 | 1.341 | 0.05734 | -0.081 | 23.395
9 | 1.285 | 0.06382 | -0.074 | 20.13
9.5 | 1.054 | 0.07517 | -0.061 | 14.026
10 | 0.844 | 0.10063 | -0.061 | 8.385
10.5 | 0.872 | 0.10684 | -0.069 | 8.161
11 | 0.899 | 0.11536 | -0.07 | 7.795
11.5 | 0.927 | 0.12113 | -0.072 | 7.65
12 | 0.955 | 0.14164 | -0.079 | 6.741
12.5 | 0.982 | 0.14475 | -0.079 | 6.783
13 | 1.009 | 0.14817 | -0.08 | 6.809

## 32. Re 500k Mach 0.50 (2)
BIGFOIL.COM POLAR EXPORT
NACA66A620
NACA66A620 |  |  |  | Cl Max: | 1.0985 | at alpha= | 15.5 | deg
XFOIL ncrit=9 |  |  |  | L/D Max: | 34.9206 | at alpha= | 8 | deg
Re: | 500000 |  |  | Cd Min: | 0.2349 | at alpha= | 20 | deg
Mach: | 0.5 |  |  | Cl=0 at alpha= | -0.82374 | deg
|  |  |  | @ Cl=0.1, Cd= | 0.02936
|  |  |  | @ Cl=0.4, Cd= | 0.030953
|  |  |  | @ Cl=0.6, Cd= | 0.030532
alpha (deg) | Cl | Cd | Cm | Cl/Cd
-10 | -0.096 | 0.04102 | -0.2033 | -2.3403
-9.5 | -0.1221 | 0.03595 | -0.1993 | -3.3964
-9 | -0.1371 | 0.03179 | -0.194 | -4.3127
-8.5 | -0.1358 | 0.02837 | -0.1885 | -4.7867
-8 | -0.1202 | 0.02591 | -0.1831 | -4.6391
-7.5 | -0.0834 | 0.02388 | -0.1793 | -3.4925
-7 | -0.0331 | 0.02248 | -0.1768 | -1.4724
-6.5 | 0.0188 | 0.02131 | -0.1744 | 0.88221
-6 | 0.0569 | 0.02045 | -0.1703 | 2.7824
-5.5 | 0.0899 | 0.01977 | -0.1657 | 4.5473
-5 | -0.2638 | 0.02923 | -0.0971 | -9.025
-4.5 | -0.2457 | 0.02842 | -0.0894 | -8.6453
-4 | -0.2068 | 0.02738 | -0.085 | -7.553
-3.5 | -0.2541 | 0.0298 | -0.0687 | -8.5268
-3 | -0.2025 | 0.02903 | -0.0665 | -6.9755
-2.5 | -0.1433 | 0.02804 | -0.0658 | -5.1106
-2 | -0.1415 | 0.02956 | -0.0573 | -4.7869
-1.5 | -0.0799 | 0.02898 | -0.0573 | -2.7571
-1 | -0.0251 | 0.0261 | -0.0578 | -0.96169
-0.5 | 0.0461 | 0.02706 | -0.0569 | 1.7036
0 | 0.0563 | 0.02933 | -0.0487 | 1.9195
0.5 | 0.1292 | 0.02938 | -0.0496 | 4.3975
1 | 0.2013 | 0.0295 | -0.0503 | 6.8237
2 | 0.2604 | 0.03178 | -0.0431 | 8.1938
2.5 | 0.3322 | 0.03144 | -0.0449 | 10.5662
3 | 0.4087 | 0.03089 | -0.0473 | 13.2308
3.5 | 0.4879 | 0.03019 | -0.05 | 16.161
4.5 | 0.5991 | 0.03052 | -0.0491 | 19.6298
5.5 | 0.6917 | 0.03178 | -0.0459 | 21.7653
6 | 0.7714 | 0.03073 | -0.0479 | 25.1025
7 | 0.8892 | 0.03091 | -0.0467 | 28.7674
7.5 | 0.965 | 0.03002 | -0.0474 | 32.1452
8 | 1.0333 | 0.02959 | -0.0469 | 34.9206
8.5 | 1.065 | 0.0311 | -0.0425 | 34.2444
9 | 1.0707 | 0.03437 | -0.0361 | 31.1522
9.5 | 1.061 | 0.03892 | -0.0291 | 27.261
10.5 | 1.0288 | 0.05036 | -0.0174 | 20.4289
11.5 | 1.0157 | 0.06252 | -0.0106 | 16.246
12 | 1.028 | 0.0677 | -0.0088 | 15.1846
12.5 | 1.0372 | 0.07348 | -0.0075 | 14.1154
13 | 1.0447 | 0.07972 | -0.0066 | 13.1046
13.5 | 1.0557 | 0.08579 | -0.0062 | 12.3056
14 | 1.0661 | 0.09209 | -0.0061 | 11.5767
14.5 | 1.0809 | 0.09802 | -0.006 | 11.0273
15 | 1.0939 | 0.10434 | -0.0062 | 10.484
15.5 | 1.0985 | 0.112 | -0.0076 | 9.808
16 | 1.0932 | 0.12127 | -0.0106 | 9.0146
16.5 | 1.0818 | 0.13178 | -0.0154 | 8.2091
17 | 1.0662 | 0.14321 | -0.0214 | 7.445
17.5 | 1.0423 | 0.1567 | -0.0296 | 6.6516
18 | 1.0123 | 0.17244 | -0.0401 | 5.8704
18.5 | 0.9771 | 0.19072 | -0.0521 | 5.1232
19 | 0.9495 | 0.20983 | -0.0632 | 4.5251
19.5 | 0.944 | 0.22325 | -0.07 | 4.2284
20 | 0.9477 | 0.2349 | -0.0768 | 4.0345

## 33. Re 750k Mach 0.00 (1)
BIGFOIL.COM POLAR EXPORT
NACA66A620
NACA66A620 |  |  |  | Cl Max: | 1.804 | at alpha= | 13.5 | deg
JavaFoil+Calcfoil stall+Eppler ext transition |  |  |  | L/D Max: | 136.607 | at alpha= | 5.5 | deg
Re: | 750000 |  |  | Cd Min: | 0.00708 | at alpha= | -1 | deg
Mach: | 0 |  |  | Cl=0 at alpha= | -4.959 | deg
|  |  |  | @ Cl=0.1, Cd= | 0.010767
|  |  |  | @ Cl=0.4, Cd= | 0.0071429
|  |  |  | @ Cl=0.6, Cd= | 0.0072307
alpha (deg) | Cl | Cd | Cm | Cl/Cd
-20 | -0.767 | 0.17833 | -0.034 | -4.3
-19.5 | -0.778 | 0.17182 | -0.035 | -4.526
-19 | -0.787 | 0.16671 | -0.035 | -4.72
-18.5 | -0.794 | 0.15711 | -0.036 | -5.056
-18 | -0.799 | 0.14716 | -0.037 | -5.432
-17.5 | -0.802 | 0.14277 | -0.038 | -5.62
-17 | -0.803 | 0.13456 | -0.039 | -5.966
-16.5 | -0.8 | 0.12817 | -0.04 | -6.244
-16 | -0.795 | 0.11997 | -0.04 | -6.626
-15.5 | -0.787 | 0.11346 | -0.042 | -6.937
-15 | -0.776 | 0.10721 | -0.043 | -7.237
-14.5 | -0.761 | 0.10115 | -0.045 | -7.528
-14 | -0.743 | 0.096 | -0.046 | -7.743
-13.5 | -0.722 | 0.09016 | -0.047 | -8.011
-13 | -0.699 | 0.08436 | -0.049 | -8.281
-12.5 | -0.673 | 0.07816 | -0.053 | -8.609
-12 | -0.653 | 0.06479 | -0.062 | -10.083
-11.5 | -0.701 | 0.02207 | -0.087 | -31.785
-11 | -0.66 | 0.02035 | -0.088 | -32.451
-10.5 | -0.616 | 0.01877 | -0.09 | -32.822
-10 | -0.48 | 0.06041 | -0.048 | -7.939
-9.5 | -0.436 | 0.05722 | -0.048 | -7.628
-9 | -0.466 | 0.01526 | -0.095 | -30.567
-8.5 | -0.413 | 0.0147 | -0.096 | -28.077
-8 | -0.358 | 0.01413 | -0.098 | -25.317
-7.5 | -0.301 | 0.01359 | -0.1 | -22.175
-7 | -0.244 | 0.01296 | -0.101 | -18.837
-6.5 | -0.186 | 0.0124 | -0.103 | -14.992
-6 | -0.127 | 0.01192 | -0.105 | -10.618
-5.5 | -0.066 | 0.01157 | -0.107 | -5.732
-5 | -0.005 | 0.01122 | -0.108 | -0.489
-4.5 | 0.056 | 0.01093 | -0.11 | 5.108
-4 | 0.118 | 0.0107 | -0.111 | 10.99
-3.5 | 0.18 | 0.01042 | -0.113 | 17.257
-3 | 0.243 | 0.01017 | -0.114 | 23.934
-2.5 | 0.306 | 0.00996 | -0.116 | 30.763
-2 | 0.366 | 0.00719 | -0.117 | 50.982
-1.5 | 0.431 | 0.0071 | -0.119 | 60.644
-1 | 0.495 | 0.00708 | -0.121 | 69.961
-0.5 | 0.56 | 0.00709 | -0.122 | 78.955
0 | 0.614 | 0.00728 | -0.124 | 84.297
0.5 | 0.675 | 0.00758 | -0.126 | 89.062
1 | 0.736 | 0.00767 | -0.127 | 95.865
1.5 | 0.797 | 0.00778 | -0.128 | 102.369
2 | 0.857 | 0.00791 | -0.13 | 108.349
2.5 | 0.918 | 0.00804 | -0.131 | 114.106
3 | 0.978 | 0.0082 | -0.132 | 119.314
3.5 | 1.039 | 0.00832 | -0.134 | 124.865
4 | 1.099 | 0.0085 | -0.135 | 129.347
4.5 | 1.149 | 0.0087 | -0.136 | 132.012
5 | 1.205 | 0.00894 | -0.137 | 134.762
5.5 | 1.26 | 0.00922 | -0.139 | 136.607
6 | 1.313 | 0.02008 | -0.14 | 65.419
6.5 | 1.366 | 0.02091 | -0.141 | 65.335
7 | 1.417 | 0.02175 | -0.142 | 65.139
7.5 | 1.465 | 0.02263 | -0.143 | 64.741
8 | 1.511 | 0.02348 | -0.145 | 64.343
8.5 | 1.554 | 0.02435 | -0.146 | 63.819
9 | 1.595 | 0.02537 | -0.147 | 62.854
9.5 | 1.632 | 0.02648 | -0.148 | 61.654
10 | 1.667 | 0.02763 | -0.149 | 60.332
10.5 | 1.697 | 0.02871 | -0.15 | 59.118
11 | 1.725 | 0.02997 | -0.151 | 57.56
11.5 | 1.749 | 0.03118 | -0.152 | 56.089
12 | 1.769 | 0.03246 | -0.153 | 54.49
12.5 | 1.785 | 0.03384 | -0.154 | 52.742
13 | 1.797 | 0.03546 | -0.155 | 50.665
13.5 | 1.804 | 0.03698 | -0.156 | 48.792
14 | 1.803 | 0.03879 | -0.157 | 46.485
14.5 | 1.797 | 0.04046 | -0.158 | 44.424
15 | 1.787 | 0.04269 | -0.158 | 41.86
15.5 | 1.772 | 0.04487 | -0.159 | 39.493
16 | 1.753 | 0.04736 | -0.16 | 37.01
16.5 | 1.729 | 0.04984 | -0.16 | 34.689
17 | 1.689 | 0.05529 | -0.159 | 30.552
17.5 | 1.429 | 0.14114 | -0.088 | 10.122
18 | 1.406 | 0.14771 | -0.09 | 9.522
18.5 | 1.378 | 0.15489 | -0.086 | 8.894

## 34. Re 750k Mach 0.00 (2)
BIGFOIL.COM POLAR EXPORT
NACA66A620
NACA66A620 |  |  |  | Cl Max: | 1.307 | at alpha= | 20 | deg
XFOIL ncrit=9 |  |  |  | L/D Max: | 111.788 | at alpha= | 6 | deg
Re: | 750000 |  |  | Cd Min: | 0.16864 | at alpha= | -20 | deg
Mach: | 0 |  |  | Cl=0 at alpha= | -5.4287 | deg
|  |  |  | @ Cl=0.1, Cd= | 0.011607
|  |  |  | @ Cl=0.4, Cd= | 0.010178
|  |  |  | @ Cl=0.6, Cd= | 0.010841
alpha (deg) | Cl | Cd | Cm | Cl/Cd
-20 | -0.2274 | 0.16864 | -0.1085 | -1.3484
-19.5 | -0.2029 | 0.16596 | -0.1113 | -1.2226
-18.5 | -0.177 | 0.15451 | -0.1186 | -1.1456
-18 | -0.1549 | 0.15062 | -0.1212 | -1.0284
-17.5 | -0.1733 | 0.1371 | -0.1276 | -1.264
-16.5 | -0.5155 | 0.05661 | -0.1628 | -9.1062
-16 | -0.5605 | 0.04823 | -0.1638 | -11.6214
-15.5 | -0.5877 | 0.04195 | -0.1626 | -14.0095
-15 | -0.5941 | 0.03791 | -0.1608 | -15.6713
-14.5 | -0.5901 | 0.03492 | -0.1588 | -16.8986
-14 | -0.5699 | 0.03362 | -0.1574 | -16.9512
-13.5 | -0.5547 | 0.03214 | -0.1552 | -17.2589
-13 | -0.5451 | 0.02936 | -0.1521 | -18.5661
-12.5 | -0.5272 | 0.02726 | -0.1495 | -19.3397
-12 | -0.5028 | 0.02533 | -0.1472 | -19.85
-11.5 | -0.4715 | 0.02367 | -0.1454 | -19.9197
-11 | -0.4497 | 0.02267 | -0.1421 | -19.8368
-10.5 | -0.385 | 0.0204 | -0.1447 | -18.8725
-10 | -0.3384 | 0.01921 | -0.1445 | -17.6158
-9.5 | -0.2948 | 0.01828 | -0.1439 | -16.1269
-9 | -0.2525 | 0.01737 | -0.143 | -14.5366
-8.5 | -0.2114 | 0.01654 | -0.1419 | -12.7811
-8 | -0.1715 | 0.01578 | -0.1406 | -10.8682
-7.5 | -0.1348 | 0.01492 | -0.1386 | -9.0349
-7 | -0.1068 | 0.01393 | -0.1353 | -7.6669
-6.5 | -0.0779 | 0.01345 | -0.1317 | -5.7918
-6 | -0.0445 | 0.01303 | -0.1287 | -3.4152
-5.5 | -0.0059 | 0.01258 | -0.1266 | -0.469
-5 | 0.0355 | 0.01215 | -0.125 | 2.9218
-4.5 | 0.0809 | 0.0118 | -0.124 | 6.8559
-4 | 0.1255 | 0.01135 | -0.1229 | 11.0573
-3.5 | 0.1474 | 0.0095 | -0.1188 | 15.5158
-3 | 0.1871 | 0.00851 | -0.1172 | 21.9859
-2.5 | 0.2438 | 0.00887 | -0.1179 | 27.4859
-2 | 0.2991 | 0.00934 | -0.1182 | 32.0236
-1.5 | 0.3542 | 0.00972 | -0.1185 | 36.4403
-1 | 0.4092 | 0.01027 | -0.1187 | 39.8442
-0.5 | 0.4635 | 0.01053 | -0.1189 | 44.0171
0 | 0.519 | 0.01071 | -0.1196 | 48.4594
0.5 | 0.5755 | 0.01082 | -0.1206 | 53.1885
1 | 0.634 | 0.01087 | -0.1221 | 58.3257
1.5 | 0.695 | 0.01093 | -0.1241 | 63.5865
2 | 0.7503 | 0.01112 | -0.1249 | 67.473
2.5 | 0.7976 | 0.01115 | -0.1242 | 71.5336
3 | 0.8485 | 0.01112 | -0.124 | 76.304
3.5 | 0.9089 | 0.01098 | -0.1257 | 82.7778
4 | 0.9773 | 0.01095 | -0.129 | 89.2511
4.5 | 1.0122 | 0.01099 | -0.1256 | 92.1019
5 | 1.0739 | 0.01047 | -0.1272 | 102.5692
5.5 | 1.1014 | 0.01041 | -0.1221 | 105.8021
6 | 1.138 | 0.01018 | -0.1187 | 111.7878
6.5 | 1.1456 | 0.01043 | -0.1098 | 109.837
7 | 1.1434 | 0.0113 | -0.0999 | 101.1858
7.5 | 1.1456 | 0.01243 | -0.0914 | 92.1641
8 | 1.1164 | 0.01501 | -0.0781 | 74.3771
8.5 | 1.086 | 0.01852 | -0.066 | 58.6393
9 | 1.069 | 0.02204 | -0.0569 | 48.5027
9.5 | 1.0608 | 0.02547 | -0.0498 | 41.649
10 | 1.058 | 0.02884 | -0.0438 | 36.6852
10.5 | 1.057 | 0.0323 | -0.0386 | 32.7245
11 | 1.0536 | 0.03611 | -0.0335 | 29.1775
11.5 | 1.0575 | 0.03974 | -0.0295 | 26.6105
12 | 1.0814 | 0.04212 | -0.0277 | 25.6743
12.5 | 1.104 | 0.04471 | -0.0259 | 24.6925
13 | 1.1288 | 0.04715 | -0.0245 | 23.9406
13.5 | 1.1506 | 0.04991 | -0.0231 | 23.0535
14 | 1.1671 | 0.05327 | -0.0214 | 21.9091
14.5 | 1.1871 | 0.05644 | -0.0203 | 21.033
15 | 1.2064 | 0.05969 | -0.0193 | 20.2111
15.5 | 1.2171 | 0.06398 | -0.0182 | 19.0231
16 | 1.2276 | 0.06836 | -0.0172 | 17.9579
16.5 | 1.2418 | 0.07241 | -0.0166 | 17.1496
17 | 1.2564 | 0.0767 | -0.0167 | 16.3807
17.5 | 1.2665 | 0.08146 | -0.0167 | 15.5475
18 | 1.2766 | 0.0865 | -0.0172 | 14.7584
18.5 | 1.2788 | 0.09232 | -0.0174 | 13.8518
19 | 1.2902 | 0.09745 | -0.0185 | 13.2396
19.5 | 1.2994 | 0.10281 | -0.0197 | 12.6388
20 | 1.307 | 0.10847 | -0.0213 | 12.0494

## 35. Re 750k Mach 0.10 (1)
BIGFOIL.COM POLAR EXPORT
NACA66A620
NACA66A620 |  |  |  | Cl Max: | 1.794 | at alpha= | 13.5 | deg
JavaFoil+Calcfoil stall+Eppler ext transition |  |  |  | L/D Max: | 136.495 | at alpha= | 5.5 | deg
Re: | 750000 |  |  | Cd Min: | 0.00712 | at alpha= | -1.5 | deg
Mach: | 0.1 |  |  | Cl=0 at alpha= | -4.9516 | deg
|  |  |  | @ Cl=0.1, Cd= | 0.010803
|  |  |  | @ Cl=0.4, Cd= | 0.0071606
|  |  |  | @ Cl=0.6, Cd= | 0.0073698
alpha (deg) | Cl | Cd | Cm | Cl/Cd
-20 | -0.728 | 0.18333 | -0.034 | -3.971
-19.5 | -0.742 | 0.17383 | -0.035 | -4.269
-19 | -0.755 | 0.16744 | -0.035 | -4.509
-18.5 | -0.766 | 0.15927 | -0.036 | -4.807
-18 | -0.774 | 0.15052 | -0.037 | -5.143
-17.5 | -0.78 | 0.14423 | -0.038 | -5.409
-17 | -0.784 | 0.13743 | -0.039 | -5.702
-16.5 | -0.784 | 0.12824 | -0.039 | -6.114
-16 | -0.782 | 0.1216 | -0.04 | -6.427
-15.5 | -0.776 | 0.11513 | -0.041 | -6.739
-15 | -0.767 | 0.10858 | -0.043 | -7.062
-14.5 | -0.754 | 0.10222 | -0.044 | -7.38
-14 | -0.738 | 0.09695 | -0.045 | -7.613
-13.5 | -0.719 | 0.09128 | -0.047 | -7.873
-13 | -0.696 | 0.08556 | -0.049 | -8.131
-12.5 | -0.672 | 0.07784 | -0.053 | -8.637
-12 | -0.646 | 0.07022 | -0.057 | -9.195
-11.5 | -0.698 | 0.02329 | -0.086 | -29.978
-11 | -0.66 | 0.02077 | -0.089 | -31.775
-10.5 | -0.617 | 0.01899 | -0.091 | -32.479
-10 | -0.481 | 0.06063 | -0.048 | -7.928
-9.5 | -0.438 | 0.05741 | -0.048 | -7.623
-9 | -0.394 | 0.05377 | -0.051 | -7.327
-8.5 | -0.414 | 0.0148 | -0.097 | -27.975
-8 | -0.359 | 0.01423 | -0.098 | -25.212
-7.5 | -0.302 | 0.01369 | -0.1 | -22.088
-7 | -0.245 | 0.01311 | -0.102 | -18.675
-6.5 | -0.187 | 0.0125 | -0.104 | -14.923
-6 | -0.127 | 0.01202 | -0.105 | -10.573
-5.5 | -0.067 | 0.01163 | -0.107 | -5.729
-5 | -0.006 | 0.01129 | -0.109 | -0.488
-4.5 | 0.056 | 0.01098 | -0.11 | 5.109
-4 | 0.118 | 0.01073 | -0.112 | 11.003
-3.5 | 0.181 | 0.01046 | -0.113 | 17.26
-3 | 0.245 | 0.01022 | -0.115 | 23.926
-2.5 | 0.308 | 0.00997 | -0.116 | 30.861
-2 | 0.368 | 0.0072 | -0.117 | 51.148
-1.5 | 0.433 | 0.00712 | -0.119 | 60.822
-1 | 0.497 | 0.00712 | -0.121 | 69.871
-0.5 | 0.563 | 0.00713 | -0.123 | 78.943
0 | 0.617 | 0.00748 | -0.125 | 82.404
0.5 | 0.678 | 0.00762 | -0.126 | 88.976
1 | 0.739 | 0.00772 | -0.128 | 95.739
1.5 | 0.8 | 0.00784 | -0.129 | 102.101
2 | 0.861 | 0.00797 | -0.13 | 108.106
2.5 | 0.922 | 0.00807 | -0.132 | 114.225
3 | 0.983 | 0.00826 | -0.133 | 119.048
3.5 | 1.044 | 0.00839 | -0.134 | 124.414
4 | 1.105 | 0.0086 | -0.136 | 128.432
4.5 | 1.154 | 0.00876 | -0.137 | 131.802
5 | 1.21 | 0.00901 | -0.138 | 134.252
5.5 | 1.265 | 0.00927 | -0.139 | 136.495
6 | 1.319 | 0.02028 | -0.14 | 65.058
6.5 | 1.372 | 0.02105 | -0.142 | 65.197
7 | 1.423 | 0.02196 | -0.143 | 64.777
7.5 | 1.471 | 0.02276 | -0.144 | 64.623
8 | 1.517 | 0.02364 | -0.145 | 64.162
8.5 | 1.56 | 0.02462 | -0.146 | 63.335
9 | 1.6 | 0.02569 | -0.148 | 62.276
9.5 | 1.636 | 0.02671 | -0.149 | 61.268
10 | 1.67 | 0.02792 | -0.15 | 59.816
10.5 | 1.7 | 0.02912 | -0.151 | 58.372
11 | 1.726 | 0.03042 | -0.152 | 56.741
11.5 | 1.748 | 0.03149 | -0.153 | 55.523
12 | 1.766 | 0.03287 | -0.154 | 53.747
12.5 | 1.78 | 0.03429 | -0.155 | 51.915
13 | 1.79 | 0.0361 | -0.156 | 49.582
13.5 | 1.794 | 0.03801 | -0.157 | 47.196
14 | 1.79 | 0.03945 | -0.158 | 45.374
14.5 | 1.781 | 0.0415 | -0.158 | 42.906
15 | 1.766 | 0.04376 | -0.159 | 40.36
15.5 | 1.746 | 0.04573 | -0.16 | 38.185
16 | 1.722 | 0.04851 | -0.16 | 35.496
16.5 | 1.458 | 0.12252 | -0.103 | 11.901
17 | 1.636 | 0.06015 | -0.158 | 27.197
17.5 | 1.39 | 0.14343 | -0.085 | 9.694
18 | 1.361 | 0.1515 | -0.083 | 8.981
18.5 | 1.328 | 0.15843 | -0.079 | 8.384

## 36. Re 750k Mach 0.10 (2)
BIGFOIL.COM POLAR EXPORT
NACA66A620
NACA66A620 |  |  |  | Cl Max: | 1.3009 | at alpha= | 20 | deg
XFOIL ncrit=9 |  |  |  | L/D Max: | 109.836 | at alpha= | 6 | deg
Re: | 750000 |  |  | Cd Min: | 0.16617 | at alpha= | -19.5 | deg
Mach: | 0.1 |  |  | Cl=0 at alpha= | -5.4592 | deg
|  |  |  | @ Cl=0.1, Cd= | 0.011717
|  |  |  | @ Cl=0.4, Cd= | 0.010242
|  |  |  | @ Cl=0.6, Cd= | 0.010923
alpha (deg) | Cl | Cd | Cm | Cl/Cd
-19.5 | -0.2025 | 0.16617 | -0.1119 | -1.2186
-19 | -0.1795 | 0.16306 | -0.1148 | -1.1008
-18.5 | -0.1761 | 0.15481 | -0.1193 | -1.1375
-18 | -0.1527 | 0.15115 | -0.1218 | -1.0103
-17.5 | -0.1653 | 0.13922 | -0.1279 | -1.1873
-17 | -0.1426 | 0.13548 | -0.1297 | -1.0526
-16.5 | -0.4777 | 0.06097 | -0.1627 | -7.835
-16 | -0.5251 | 0.05124 | -0.1655 | -10.2479
-15.5 | -0.539 | 0.04589 | -0.1657 | -11.7455
-15 | -0.5591 | 0.04064 | -0.1642 | -13.7574
-14.5 | -0.5627 | 0.03704 | -0.1622 | -15.1917
-14 | -0.5415 | 0.03583 | -0.1611 | -15.113
-13.5 | -0.5309 | 0.03396 | -0.1589 | -15.6331
-13 | -0.5304 | 0.03062 | -0.1553 | -17.322
-12.5 | -0.5176 | 0.02821 | -0.1522 | -18.3481
-12 | -0.4967 | 0.02605 | -0.1495 | -19.0672
-11.5 | -0.468 | 0.02421 | -0.1475 | -19.3309
-11 | -0.4557 | 0.02369 | -0.1426 | -19.236
-10.5 | -0.3861 | 0.02077 | -0.146 | -18.5893
-10 | -0.3381 | 0.01949 | -0.146 | -17.3474
-9.5 | -0.2938 | 0.0185 | -0.1454 | -15.8811
-9 | -0.2508 | 0.01757 | -0.1445 | -14.2743
-8.5 | -0.2091 | 0.01671 | -0.1434 | -12.5135
-8 | -0.1686 | 0.01593 | -0.1421 | -10.5838
-7.5 | -0.1302 | 0.01515 | -0.1404 | -8.5941
-7 | -0.1022 | 0.01408 | -0.137 | -7.2585
-6.5 | -0.0727 | 0.01353 | -0.1336 | -5.3732
-6 | -0.0419 | 0.01311 | -0.13 | -3.196
-5.5 | -0.0033 | 0.01268 | -0.1278 | -0.26025
-5 | 0.0371 | 0.01222 | -0.1259 | 3.036
-4.5 | 0.0825 | 0.01188 | -0.1249 | 6.9444
-4 | 0.1277 | 0.01146 | -0.1238 | 11.1431
-3.5 | 0.1498 | 0.00968 | -0.1197 | 15.4752
-3 | 0.1875 | 0.00859 | -0.1178 | 21.8277
-2.5 | 0.2437 | 0.00891 | -0.1183 | 27.3513
-2 | 0.2992 | 0.00939 | -0.1185 | 31.8637
-1.5 | 0.3545 | 0.00978 | -0.1188 | 36.2474
-1 | 0.4096 | 0.01034 | -0.1189 | 39.6132
-0.5 | 0.4643 | 0.0106 | -0.1192 | 43.8019
0 | 0.5201 | 0.01079 | -0.1199 | 48.202
0.5 | 0.5771 | 0.0109 | -0.1209 | 52.945
1 | 0.6363 | 0.01096 | -0.1225 | 58.0566
1.5 | 0.6978 | 0.01104 | -0.1245 | 63.2065
2 | 0.7505 | 0.01122 | -0.1248 | 66.8895
2.5 | 0.7978 | 0.01128 | -0.1239 | 70.727
3 | 0.8498 | 0.01123 | -0.124 | 75.6723
3.5 | 0.9121 | 0.01107 | -0.1259 | 82.3939
4 | 0.9783 | 0.01108 | -0.1287 | 88.2942
4.5 | 1.0121 | 0.01112 | -0.125 | 91.0162
5 | 1.0784 | 0.01057 | -0.1274 | 102.0246
5.5 | 1.099 | 0.01051 | -0.1208 | 104.5671
6 | 1.1357 | 0.01034 | -0.1174 | 109.8356
6.5 | 1.1437 | 0.01062 | -0.1086 | 107.693
7 | 1.1407 | 0.01156 | -0.0986 | 98.6765
7.5 | 1.1427 | 0.01275 | -0.09 | 89.6235
8 | 1.1147 | 0.01537 | -0.077 | 72.5244
8.5 | 1.0846 | 0.01893 | -0.065 | 57.2953
9 | 1.0673 | 0.02252 | -0.056 | 47.3934
9.5 | 1.0594 | 0.02598 | -0.0489 | 40.7775
10 | 1.056 | 0.02943 | -0.0429 | 35.8818
10.5 | 1.055 | 0.03294 | -0.0377 | 32.0279
11 | 1.051 | 0.03686 | -0.0325 | 28.5133
11.5 | 1.0566 | 0.04042 | -0.0287 | 26.1405
12 | 1.0812 | 0.04279 | -0.027 | 25.2676
12.5 | 1.102 | 0.04559 | -0.0251 | 24.172
13 | 1.1282 | 0.04799 | -0.0238 | 23.5091
13.5 | 1.1484 | 0.05095 | -0.0222 | 22.5397
14 | 1.165 | 0.05437 | -0.0206 | 21.4273
14.5 | 1.1852 | 0.05762 | -0.0195 | 20.5692
15 | 1.2032 | 0.06109 | -0.0185 | 19.6955
15.5 | 1.2108 | 0.06578 | -0.0172 | 18.4068
16 | 1.2236 | 0.07004 | -0.0165 | 17.47
18 | 1.2697 | 0.08885 | -0.0166 | 14.2904
18.5 | 1.2746 | 0.09446 | -0.0169 | 13.4935
19 | 1.2851 | 0.09978 | -0.0181 | 12.8793
19.5 | 1.2939 | 0.10528 | -0.0194 | 12.2901
20 | 1.3009 | 0.11111 | -0.0211 | 11.7082

## 37. Re 750k Mach 0.25 (1)
BIGFOIL.COM POLAR EXPORT
NACA66A620
NACA66A620 |  |  |  | Cl Max: | 1.736 | at alpha= | 12 | deg
JavaFoil+Calcfoil stall+Eppler ext transition |  |  |  | L/D Max: | 134.385 | at alpha= | 5.5 | deg
Re: | 750000 |  |  | Cd Min: | 0.00737 | at alpha= | -0.5 | deg
Mach: | 0.25 |  |  | Cl=0 at alpha= | -4.9524 | deg
|  |  |  | @ Cl=0.1, Cd= | 0.011079
|  |  |  | @ Cl=0.4, Cd= | 0.0074846
|  |  |  | @ Cl=0.6, Cd= | 0.0075066
alpha (deg) | Cl | Cd | Cm | Cl/Cd
-19.5 | -0.413 | 0.20843 | -0.033 | -1.984
-19 | -0.462 | 0.1951 | -0.034 | -2.368
-18.5 | -0.507 | 0.1762 | -0.035 | -2.875
-18 | -0.547 | 0.16887 | -0.036 | -3.24
-17.5 | -0.584 | 0.15737 | -0.037 | -3.708
-17 | -0.615 | 0.14709 | -0.038 | -4.183
-16.5 | -0.642 | 0.1412 | -0.039 | -4.548
-16 | -0.664 | 0.13336 | -0.04 | -4.978
-15.5 | -0.68 | 0.12471 | -0.041 | -5.452
-15 | -0.69 | 0.11613 | -0.042 | -5.944
-14.5 | -0.695 | 0.10946 | -0.043 | -6.347
-14 | -0.693 | 0.10259 | -0.045 | -6.759
-13.5 | -0.686 | 0.0965 | -0.045 | -7.109
-13 | -0.673 | 0.08995 | -0.046 | -7.482
-12.5 | -0.655 | 0.08413 | -0.047 | -7.782
-12 | -0.632 | 0.0793 | -0.05 | -7.965
-11.5 | -0.601 | 0.07309 | -0.053 | -8.228
-11 | -0.569 | 0.06703 | -0.057 | -8.495
-10.5 | -0.615 | 0.02154 | -0.092 | -28.551
-10 | -0.574 | 0.01899 | -0.094 | -30.234
-9.5 | -0.526 | 0.01784 | -0.096 | -29.486
-9 | -0.4 | 0.05493 | -0.05 | -7.285
-8.5 | -0.355 | 0.05138 | -0.053 | -6.912
-8 | -0.366 | 0.01473 | -0.101 | -24.837
-7.5 | -0.308 | 0.01423 | -0.102 | -21.667
-7 | -0.25 | 0.01369 | -0.104 | -18.244
-6.5 | -0.19 | 0.01312 | -0.106 | -14.498
-6 | -0.13 | 0.01256 | -0.107 | -10.32
-5.5 | -0.068 | 0.01201 | -0.109 | -5.67
-5 | -0.006 | 0.01158 | -0.111 | -0.488
-4.5 | 0.057 | 0.01126 | -0.113 | 5.105
-4 | 0.121 | 0.01099 | -0.114 | 11.015
-3.5 | 0.185 | 0.01073 | -0.116 | 17.245
-3 | 0.251 | 0.01046 | -0.117 | 23.963
-2.5 | 0.315 | 0.01023 | -0.119 | 30.825
-2 | 0.376 | 0.00751 | -0.119 | 50.088
-1.5 | 0.442 | 0.00744 | -0.121 | 59.368
-1 | 0.508 | 0.00739 | -0.123 | 68.727
-0.5 | 0.574 | 0.00737 | -0.125 | 77.956
0 | 0.633 | 0.00768 | -0.127 | 82.389
0.5 | 0.696 | 0.00779 | -0.129 | 89.274
1 | 0.759 | 0.00795 | -0.131 | 95.394
1.5 | 0.821 | 0.00808 | -0.132 | 101.668
2 | 0.884 | 0.00817 | -0.134 | 108.164
2.5 | 0.947 | 0.00835 | -0.135 | 113.413
3 | 1.009 | 0.00851 | -0.136 | 118.584
3.5 | 1.072 | 0.00865 | -0.138 | 123.84
4 | 1.134 | 0.00886 | -0.139 | 127.959
4.5 | 1.184 | 0.00906 | -0.14 | 130.653
5 | 1.241 | 0.00936 | -0.142 | 132.518
5.5 | 1.297 | 0.00965 | -0.143 | 134.385
6 | 1.351 | 0.02125 | -0.144 | 63.585
6.5 | 1.405 | 0.02223 | -0.145 | 63.208
7 | 1.455 | 0.02312 | -0.147 | 62.925
7.5 | 1.502 | 0.02411 | -0.148 | 62.314
8 | 1.547 | 0.02506 | -0.149 | 61.708
8.5 | 1.587 | 0.02618 | -0.15 | 60.619
9 | 1.624 | 0.02736 | -0.151 | 59.335
9.5 | 1.655 | 0.02849 | -0.153 | 58.102
10 | 1.683 | 0.0298 | -0.154 | 56.474
10.5 | 1.705 | 0.03125 | -0.155 | 54.555
11 | 1.722 | 0.03286 | -0.156 | 52.391
11.5 | 1.732 | 0.03441 | -0.157 | 50.334
12 | 1.736 | 0.03629 | -0.158 | 47.831
12.5 | 1.733 | 0.03771 | -0.159 | 45.959
13 | 1.723 | 0.03962 | -0.16 | 43.501
13.5 | 1.706 | 0.04177 | -0.16 | 40.85
14 | 1.428 | 0.09927 | -0.1 | 14.382
14.5 | 1.633 | 0.0464 | -0.162 | 35.192
15 | 1.345 | 0.11559 | -0.085 | 11.636
15.5 | 1.297 | 0.1235 | -0.077 | 10.502
16 | 1.246 | 0.13269 | -0.075 | 9.391
16.5 | 1.19 | 0.14248 | -0.074 | 8.352
17 | 1.128 | 0.15418 | -0.071 | 7.318

## 38. Re 750k Mach 0.25 (2)
BIGFOIL.COM POLAR EXPORT
NACA66A620
NACA66A620 |  |  |  | Cl Max: | 1.259 | at alpha= | 20 | deg
XFOIL ncrit=9 |  |  |  | L/D Max: | 97.0044 | at alpha= | 5.5 | deg
Re: | 750000 |  |  | Cd Min: | 0.13905 | at alpha= | -17 | deg
Mach: | 0.25 |  |  | Cl=0 at alpha= | -5.7016 | deg
|  |  |  | @ Cl=0.1, Cd= | 0.012218
|  |  |  | @ Cl=0.4, Cd= | 0.010611
|  |  |  | @ Cl=0.6, Cd= | 0.011407
alpha (deg) | Cl | Cd | Cm | Cl/Cd
-17 | -0.1256 | 0.13905 | -0.1332 | -0.90327
-16.5 | -0.1042 | 0.13457 | -0.1357 | -0.77432
-16 | -0.0899 | 0.12869 | -0.139 | -0.69858
-15.5 | -0.1113 | 0.11486 | -0.1456 | -0.96901
-14.5 | -0.2595 | 0.06713 | -0.1678 | -3.8656
-14 | -0.3205 | 0.05402 | -0.1743 | -5.933
-13.5 | -0.3691 | 0.04565 | -0.1749 | -8.0854
-13 | -0.4021 | 0.03957 | -0.1727 | -10.1617
-12.5 | -0.4246 | 0.03479 | -0.1689 | -12.2047
-12 | -0.4331 | 0.03118 | -0.1646 | -13.8903
-11.5 | -0.428 | 0.028 | -0.1606 | -15.2857
-10.5 | -0.3852 | 0.0233 | -0.1543 | -16.5322
-10 | -0.3363 | 0.02129 | -0.1541 | -15.7961
-9.5 | -0.2897 | 0.01987 | -0.1535 | -14.5798
-9 | -0.2434 | 0.01872 | -0.1526 | -13.0021
-8.5 | -0.1976 | 0.01769 | -0.1516 | -11.1702
-8 | -0.1541 | 0.01681 | -0.1503 | -9.1672
-7.5 | -0.1117 | 0.01606 | -0.1488 | -6.9552
-7 | -0.0797 | 0.01495 | -0.1458 | -5.3311
-6.5 | -0.0476 | 0.01413 | -0.1427 | -3.3687
-6 | -0.0182 | 0.01353 | -0.1389 | -1.3452
-5.5 | 0.0123 | 0.01317 | -0.1348 | 0.93394
-5 | 0.0474 | 0.01262 | -0.1317 | 3.7559
-4.5 | 0.0919 | 0.01228 | -0.1301 | 7.4837
-4 | 0.1375 | 0.01193 | -0.1287 | 11.5256
-3.5 | 0.1645 | 0.01075 | -0.1248 | 15.3023
-3 | 0.1855 | 0.00884 | -0.1201 | 20.9842
-2.5 | 0.2417 | 0.00918 | -0.1202 | 26.329
-2 | 0.298 | 0.00966 | -0.1203 | 30.8489
-1.5 | 0.3546 | 0.01019 | -0.1204 | 34.7988
-1 | 0.4107 | 0.01071 | -0.1203 | 38.3473
-0.5 | 0.4678 | 0.01103 | -0.1206 | 42.4116
0 | 0.5259 | 0.01124 | -0.1214 | 46.7883
0.5 | 0.5864 | 0.01137 | -0.1228 | 51.5743
1 | 0.6482 | 0.01154 | -0.1245 | 56.1698
1.5 | 0.698 | 0.01176 | -0.124 | 59.3537
2 | 0.7425 | 0.01191 | -0.1222 | 62.3426
2.5 | 0.7937 | 0.01198 | -0.1218 | 66.2521
3 | 0.8571 | 0.01184 | -0.1237 | 72.3902
3.5 | 0.9308 | 0.01172 | -0.1275 | 79.4198
4 | 0.9598 | 0.01191 | -0.1225 | 80.5877
4.5 | 1.004 | 0.01183 | -0.1203 | 84.869
5 | 1.0812 | 0.01133 | -0.1244 | 95.4281
5.5 | 1.0913 | 0.01125 | -0.1152 | 97.0044
6 | 1.1145 | 0.0115 | -0.1092 | 96.913
6.5 | 1.1279 | 0.01193 | -0.1015 | 94.5432
7 | 1.1287 | 0.013 | -0.0921 | 86.8231
7.5 | 1.1264 | 0.01466 | -0.0828 | 76.8349
8 | 1.1018 | 0.01759 | -0.0708 | 62.6379
8.5 | 1.0759 | 0.02134 | -0.0599 | 50.4171
9 | 1.059 | 0.02517 | -0.0511 | 42.0739
9.5 | 1.051 | 0.02887 | -0.0441 | 36.4046
10 | 1.0472 | 0.03259 | -0.0382 | 32.1326
10.5 | 1.0431 | 0.03656 | -0.0328 | 28.5312
11 | 1.0365 | 0.041 | -0.0277 | 25.2805
11.5 | 1.0522 | 0.04418 | -0.0249 | 23.8162
12 | 1.0777 | 0.04676 | -0.0231 | 23.0475
12.5 | 1.0983 | 0.04989 | -0.0212 | 22.0144
13 | 1.1211 | 0.05296 | -0.0196 | 21.1688
13.5 | 1.1338 | 0.05701 | -0.0177 | 19.8877
14 | 1.1539 | 0.06053 | -0.0165 | 19.0633
14.5 | 1.1697 | 0.06465 | -0.0153 | 18.0928
15 | 1.1827 | 0.06919 | -0.0144 | 17.0935
15.5 | 1.1877 | 0.07468 | -0.0136 | 15.9039
16 | 1.2026 | 0.07932 | -0.0133 | 15.1614
16.5 | 1.2142 | 0.08442 | -0.0133 | 14.3828
17 | 1.2248 | 0.08972 | -0.0135 | 13.6514
17.5 | 1.2332 | 0.09519 | -0.0138 | 12.9551
18 | 1.2394 | 0.10045 | -0.0139 | 12.3385
18.5 | 1.2484 | 0.10645 | -0.0153 | 11.7276
19 | 1.2544 | 0.11287 | -0.0171 | 11.1137
19.5 | 1.2585 | 0.11952 | -0.0192 | 10.5296
20 | 1.259 | 0.12683 | -0.022 | 9.9267

## 39. Re 750k Mach 0.50 (1)
BIGFOIL.COM POLAR EXPORT
NACA66A620
NACA66A620 |  |  |  | Cl Max: | 1.616 | at alpha= | 8 | deg
JavaFoil+Calcfoil stall+Eppler ext transition |  |  |  | L/D Max: | 123.596 | at alpha= | 5 | deg
Re: | 750000 |  |  | Cd Min: | 0.00851 | at alpha= | 0 | deg
Mach: | 0.5 |  |  | Cl=0 at alpha= | -4.9565 | deg
|  |  |  | @ Cl=0.1, Cd= | 0.012763
|  |  |  | @ Cl=0.4, Cd= | 0.0095073
|  |  |  | @ Cl=0.6, Cd= | 0.0090099
alpha (deg) | Cl | Cd | Cm | Cl/Cd
-20 | -0.863 | 0.21282 | -0.043 | -4.057
-19.5 | -0.835 | 0.2057 | -0.044 | -4.061
-19 | -0.806 | 0.19889 | -0.044 | -4.054
-18.5 | -0.777 | 0.1943 | -0.044 | -3.998
-18 | -0.748 | 0.18923 | -0.044 | -3.955
-17.5 | -0.72 | 0.18299 | -0.045 | -3.936
-17 | -0.692 | 0.18087 | -0.046 | -3.826
-16.5 | -0.663 | 0.16733 | -0.045 | -3.961
-16 | -0.634 | 0.16007 | -0.044 | -3.959
-15.5 | -0.605 | 0.15528 | -0.045 | -3.898
-15 | -0.577 | 0.15092 | -0.046 | -3.822
-14.5 | -0.548 | 0.14575 | -0.046 | -3.763
-14 | -0.52 | 0.13892 | -0.047 | -3.743
-13.5 | -0.491 | 0.13356 | -0.048 | -3.68
-13 | -0.462 | 0.13201 | -0.046 | -3.501
-12.5 | -0.433 | 0.12598 | -0.045 | -3.439
-12 | -0.405 | 0.12247 | -0.046 | -3.304
-11.5 | -0.376 | 0.1193 | -0.047 | -3.152
-11 | -0.348 | 0.08927 | -0.051 | -3.901
-10.5 | -0.32 | 0.08004 | -0.053 | -3.993
-10 | -0.289 | 0.06734 | -0.03 | -4.292
-9.5 | -0.401 | 0.07093 | -0.053 | -5.657
-9 | -0.396 | 0.06256 | -0.056 | -6.33
-8.5 | -0.367 | 0.05672 | -0.058 | -6.47
-8 | -0.325 | 0.05244 | -0.053 | -6.206
-7.5 | -0.278 | 0.04899 | -0.055 | -5.675
-7 | -0.227 | 0.04591 | -0.057 | -4.951
-6.5 | -0.174 | 0.04308 | -0.06 | -4.044
-6 | -0.141 | 0.0144 | -0.118 | -9.826
-5.5 | -0.074 | 0.0139 | -0.12 | -5.356
-5 | -0.006 | 0.01341 | -0.122 | -0.46
-4.5 | 0.063 | 0.01299 | -0.123 | 4.848
-4 | 0.133 | 0.01256 | -0.125 | 10.583
-3.5 | 0.204 | 0.01215 | -0.127 | 16.749
-3 | 0.277 | 0.01178 | -0.129 | 23.479
-2.5 | 0.349 | 0.01138 | -0.131 | 30.646
-2 | 0.413 | 0.00903 | -0.13 | 45.693
-1.5 | 0.483 | 0.00899 | -0.131 | 53.707
-1 | 0.553 | 0.00899 | -0.133 | 61.59
-0.5 | 0.624 | 0.00902 | -0.135 | 69.116
0 | 0.704 | 0.00851 | -0.136 | 82.74
0.5 | 0.774 | 0.00866 | -0.138 | 89.424
1 | 0.844 | 0.00891 | -0.142 | 94.798
1.5 | 0.914 | 0.00909 | -0.144 | 100.578
2 | 0.984 | 0.00933 | -0.146 | 105.483
2.5 | 1.054 | 0.00956 | -0.148 | 110.264
3 | 1.123 | 0.00981 | -0.15 | 114.407
3.5 | 1.192 | 0.00992 | -0.153 | 120.1
4 | 1.261 | 0.01033 | -0.154 | 122.035
4.5 | 1.31 | 0.01064 | -0.156 | 123.117
5 | 1.37 | 0.01109 | -0.157 | 123.596
5.5 | 1.43 | 0.02534 | -0.159 | 56.439
6 | 1.485 | 0.02679 | -0.16 | 55.426
6.5 | 1.535 | 0.02822 | -0.162 | 54.39
7 | 1.575 | 0.02965 | -0.163 | 53.133
7.5 | 1.604 | 0.03137 | -0.164 | 51.142
8 | 1.616 | 0.03316 | -0.166 | 48.741
8.5 | 1.601 | 0.03532 | -0.167 | 45.326
9 | 1.535 | 0.03776 | -0.168 | 40.639
9.5 | 1.055 | 0.07169 | -0.067 | 14.718
10 | 0.844 | 0.09496 | -0.064 | 8.889
10.5 | 0.872 | 0.09882 | -0.07 | 8.824
11 | 0.899 | 0.10639 | -0.071 | 8.453
11.5 | 0.927 | 0.1121 | -0.073 | 8.268
12 | 0.955 | 0.12799 | -0.079 | 7.461
12.5 | 0.982 | 0.13108 | -0.08 | 7.491
13 | 1.009 | 0.13355 | -0.08 | 7.555

## 40. Re 750k Mach 0.50 (2)
BIGFOIL.COM POLAR EXPORT
NACA66A620
NACA66A620 |  |  |  | Cl Max: | 0.3431 | at alpha= | 0 | deg
XFOIL ncrit=9 |  |  |  | L/D Max: | 20.8445 | at alpha= | 0 | deg
Re: | 750000 |  |  | Cd Min: | 0.19735 | at alpha= | -20 | deg
Mach: | 0.5 |  |  | Cl=0 at alpha= | -6.9247 | deg
|  |  |  | @ Cl=0.1, Cd= | 0.016116
|  |  |  | @ Cl=0.4, Cd= | 0.01646
|  |  |  | @ Cl=0.6, Cd= | 0.01646
alpha (deg) | Cl | Cd | Cm | Cl/Cd
-20 | -0.1553 | 0.19735 | -0.1259 | -0.78693
-19.5 | -0.1384 | 0.18969 | -0.1298 | -0.72961
-19 | -0.1228 | 0.18171 | -0.1338 | -0.6758
-18.5 | -0.1041 | 0.17468 | -0.1379 | -0.59595
-18 | -0.0871 | 0.16745 | -0.1418 | -0.52016
-17.5 | -0.081 | 0.15879 | -0.147 | -0.51011
-17 | -0.0641 | 0.15278 | -0.1513 | -0.41956
-16.5 | -0.0344 | 0.14748 | -0.1536 | -0.23325
-16 | -0.0132 | 0.14176 | -0.1569 | -0.093115
-15.5 | -0.0152 | 0.1321 | -0.1626 | -0.11506
-15 | 0.0072 | 0.12633 | -0.1654 | 0.056994
-14.5 | 0.0295 | 0.121 | -0.1681 | 0.2438
-14 | 0.0438 | 0.11448 | -0.1716 | 0.3826
-13.5 | 0.0322 | 0.1032 | -0.1785 | 0.31202
-13 | 0.0386 | 0.09542 | -0.1817 | 0.40453
-12.5 | 0.052 | 0.08959 | -0.1841 | 0.58042
-12 | 0.0331 | 0.07773 | -0.1892 | 0.42583
-11.5 | -0.0014 | 0.06308 | -0.1969 | -0.022194
-11 | -0.0555 | 0.04974 | -0.2043 | -1.1158
-10.5 | -0.0958 | 0.04165 | -0.2054 | -2.3001
-10 | -0.1275 | 0.03564 | -0.2028 | -3.5774
-9.5 | -0.1474 | 0.03089 | -0.1983 | -4.7718
-9 | -0.1517 | 0.02719 | -0.1931 | -5.5793
-8.5 | -0.1389 | 0.02404 | -0.1882 | -5.7779
-8 | -0.1047 | 0.02169 | -0.1847 | -4.8271
-7.5 | -0.0572 | 0.02004 | -0.1822 | -2.8543
-7 | -0.0064 | 0.01885 | -0.1799 | -0.33952
-6.5 | 0.0361 | 0.01764 | -0.1766 | 2.0465
-6 | 0.073 | 0.01669 | -0.1728 | 4.3739
-5.5 | 0.1083 | 0.01594 | -0.1688 | 6.7942
-5 | 0.1389 | 0.01534 | -0.1639 | 9.0548
-4.5 | 0.1528 | 0.01467 | -0.1561 | 10.4158
-4 | 0.1594 | 0.01449 | -0.1464 | 11.0007
-3.5 | 0.1835 | 0.01425 | -0.1395 | 12.8772
-3 | 0.2145 | 0.01396 | -0.1339 | 15.3653
-2.5 | 0.2192 | 0.01209 | -0.1254 | 18.1307
-1.5 | 0.2034 | 0.01333 | -0.1002 | 15.2588
-1 | 0.2367 | 0.0146 | -0.0946 | 16.2123
-0.5 | 0.1855 | 0.01864 | -0.0764 | 9.9517
0 | 0.3431 | 0.01646 | -0.0907 | 20.8445

## 41. Re 1M Mach 0.00 (1)
BIGFOIL.COM POLAR EXPORT
NACA66A620
NACA66A620 |  |  |  | Cl Max: | 1.807 | at alpha= | 13.5 | deg
JavaFoil+Calcfoil stall+Eppler ext transition |  |  |  | L/D Max: | 154.186 | at alpha= | 5.5 | deg
Re: | 1000000 |  |  | Cd Min: | 0.00629 | at alpha= | -2 | deg
Mach: | 0 |  |  | Cl=0 at alpha= | -4.959 | deg
|  |  |  | @ Cl=0.1, Cd= | 0.010043
|  |  |  | @ Cl=0.4, Cd= | 0.006294
|  |  |  | @ Cl=0.6, Cd= | 0.0065608
alpha (deg) | Cl | Cd | Cm | Cl/Cd
-20 | -0.767 | 0.17435 | -0.034 | -4.4
-19.5 | -0.778 | 0.16786 | -0.035 | -4.634
-19 | -0.787 | 0.16256 | -0.036 | -4.842
-18.5 | -0.795 | 0.1533 | -0.037 | -5.183
-18 | -0.8 | 0.14486 | -0.037 | -5.52
-17.5 | -0.803 | 0.13971 | -0.038 | -5.745
-17 | -0.803 | 0.13189 | -0.039 | -6.088
-16.5 | -0.801 | 0.12561 | -0.04 | -6.373
-16 | -0.795 | 0.11835 | -0.041 | -6.719
-15.5 | -0.788 | 0.11112 | -0.043 | -7.091
-15 | -0.777 | 0.10487 | -0.044 | -7.407
-14.5 | -0.762 | 0.09889 | -0.046 | -7.708
-14 | -0.744 | 0.09396 | -0.047 | -7.921
-13.5 | -0.724 | 0.08779 | -0.049 | -8.245
-13 | -0.701 | 0.08158 | -0.052 | -8.594
-12.5 | -0.676 | 0.07462 | -0.055 | -9.062
-12 | -0.74 | 0.02342 | -0.085 | -31.578
-11.5 | -0.705 | 0.02034 | -0.088 | -34.651
-11 | -0.662 | 0.01908 | -0.089 | -34.694
-10.5 | -0.617 | 0.01739 | -0.091 | -35.477
-10 | -0.57 | 0.01572 | -0.092 | -36.245
-9.5 | -0.519 | 0.01502 | -0.094 | -34.584
-9 | -0.467 | 0.01449 | -0.095 | -32.226
-8.5 | -0.414 | 0.01379 | -0.097 | -29.988
-8 | -0.359 | 0.01319 | -0.099 | -27.19
-7.5 | -0.303 | 0.0126 | -0.1 | -24.013
-7 | -0.245 | 0.01199 | -0.102 | -20.444
-6.5 | -0.187 | 0.01153 | -0.104 | -16.185
-6 | -0.127 | 0.01117 | -0.105 | -11.355
-5.5 | -0.066 | 0.01082 | -0.107 | -6.14
-5 | -0.005 | 0.01051 | -0.109 | -0.523
-4.5 | 0.056 | 0.01022 | -0.11 | 5.471
-4 | 0.118 | 0.00997 | -0.112 | 11.827
-3.5 | 0.18 | 0.0097 | -0.113 | 18.574
-3 | 0.244 | 0.00945 | -0.115 | 25.831
-2.5 | 0.307 | 0.00926 | -0.117 | 33.167
-2 | 0.375 | 0.00629 | -0.12 | 59.528
-1.5 | 0.438 | 0.0063 | -0.121 | 69.471
-1 | 0.501 | 0.00636 | -0.122 | 78.739
-0.5 | 0.564 | 0.00636 | -0.124 | 88.722
0 | 0.616 | 0.00665 | -0.125 | 92.639
0.5 | 0.678 | 0.00674 | -0.126 | 100.454
1 | 0.739 | 0.00684 | -0.128 | 108.041
1.5 | 0.8 | 0.00692 | -0.129 | 115.656
2 | 0.861 | 0.00705 | -0.13 | 122.14
2.5 | 0.922 | 0.00719 | -0.132 | 128.233
3 | 0.983 | 0.0073 | -0.133 | 134.623
3.5 | 1.043 | 0.00744 | -0.134 | 140.167
4 | 1.103 | 0.00762 | -0.135 | 144.822
4.5 | 1.153 | 0.0078 | -0.137 | 147.791
5 | 1.209 | 0.00797 | -0.138 | 151.641
5.5 | 1.264 | 0.0082 | -0.139 | 154.186
6 | 1.314 | 0.01906 | -0.14 | 68.947
6.5 | 1.367 | 0.01985 | -0.141 | 68.883
7 | 1.418 | 0.02072 | -0.142 | 68.449
7.5 | 1.466 | 0.02147 | -0.143 | 68.284
8 | 1.512 | 0.02227 | -0.145 | 67.892
8.5 | 1.556 | 0.02318 | -0.146 | 67.111
9 | 1.596 | 0.02407 | -0.147 | 66.311
9.5 | 1.634 | 0.02508 | -0.148 | 65.131
10 | 1.668 | 0.02614 | -0.149 | 63.814
10.5 | 1.699 | 0.02727 | -0.15 | 62.312
11 | 1.726 | 0.02844 | -0.151 | 60.7
11.5 | 1.751 | 0.02958 | -0.152 | 59.177
12 | 1.77 | 0.03074 | -0.153 | 57.6
12.5 | 1.786 | 0.0321 | -0.154 | 55.65
13 | 1.799 | 0.03351 | -0.155 | 53.667
13.5 | 1.807 | 0.03505 | -0.156 | 51.555
14 | 1.806 | 0.03669 | -0.157 | 49.216
14.5 | 1.8 | 0.03841 | -0.158 | 46.873
15 | 1.79 | 0.04043 | -0.159 | 44.268
15.5 | 1.775 | 0.0426 | -0.159 | 41.667
16 | 1.756 | 0.04483 | -0.16 | 39.174
16.5 | 1.734 | 0.04692 | -0.161 | 36.964
17 | 1.708 | 0.04979 | -0.161 | 34.3
17.5 | 1.676 | 0.05263 | -0.161 | 31.85
18 | 1.641 | 0.05646 | -0.161 | 29.067
18.5 | 1.609 | 0.05865 | -0.162 | 27.435

## 42. Re 1M Mach 0.00 (2)
BIGFOIL.COM POLAR EXPORT
NACA66A620
NACA66A620 |  |  |  | Cl Max: | 1.3347 | at alpha= | 19.5 | deg
XFOIL ncrit=9 |  |  |  | L/D Max: | 128.819 | at alpha= | 5.5 | deg
Re: | 1000000 |  |  | Cd Min: | 0.16827 | at alpha= | -20 | deg
Mach: | 0 |  |  | Cl=0 at alpha= | -5.3518 | deg
|  |  |  | @ Cl=0.1, Cd= | 0.010558
|  |  |  | @ Cl=0.4, Cd= | 0.0081478
|  |  |  | @ Cl=0.6, Cd= | 0.0088915
alpha (deg) | Cl | Cd | Cm | Cl/Cd
-20 | -0.229 | 0.16827 | -0.1075 | -1.3609
-19 | -0.5737 | 0.07771 | -0.1474 | -7.3826
-18.5 | -0.6327 | 0.06285 | -0.1556 | -10.0668
-18 | -0.6542 | 0.05458 | -0.1593 | -11.9861
-17.5 | -0.6645 | 0.04848 | -0.1611 | -13.7067
-17 | -0.6601 | 0.04436 | -0.1621 | -14.8805
-16.5 | -0.6552 | 0.04077 | -0.1622 | -16.0706
-16 | -0.6483 | 0.03774 | -0.1616 | -17.1781
-15.5 | -0.6374 | 0.03524 | -0.1607 | -18.0874
-15 | -0.6297 | 0.0324 | -0.1589 | -19.4352
-14.5 | -0.616 | 0.02992 | -0.1571 | -20.5882
-14 | -0.5981 | 0.02815 | -0.1552 | -21.2469
-13.5 | -0.5777 | 0.02647 | -0.1532 | -21.8247
-13 | -0.5524 | 0.0248 | -0.1514 | -22.2742
-12.5 | -0.5268 | 0.02359 | -0.1494 | -22.3315
-12 | -0.4867 | 0.02146 | -0.1488 | -22.6794
-11.5 | -0.4524 | 0.02038 | -0.1475 | -22.1982
-11 | -0.4181 | 0.01952 | -0.1461 | -21.4191
-10.5 | -0.3793 | 0.0185 | -0.1451 | -20.5027
-10 | -0.3399 | 0.01758 | -0.144 | -19.3345
-9.5 | -0.3005 | 0.01674 | -0.1428 | -17.951
-9 | -0.2607 | 0.01602 | -0.1416 | -16.2734
-8.5 | -0.2271 | 0.01486 | -0.1394 | -15.2826
-8 | -0.1939 | 0.01395 | -0.1371 | -13.8996
-7.5 | -0.1587 | 0.01326 | -0.1349 | -11.9683
-7 | -0.1264 | 0.01267 | -0.132 | -9.9763
-6.5 | -0.0938 | 0.0123 | -0.1287 | -7.626
-5.5 | -0.0139 | 0.01137 | -0.125 | -1.2225
-5 | 0.033 | 0.01106 | -0.1243 | 2.9837
-4.5 | 0.0793 | 0.01069 | -0.1235 | 7.4181
-4 | 0.128 | 0.01038 | -0.1231 | 12.3314
-3.5 | 0.1616 | 0.00916 | -0.1205 | 17.6419
-3 | 0.1948 | 0.00744 | -0.1183 | 26.1828
-2.5 | 0.2496 | 0.00733 | -0.1188 | 34.0518
-2 | 0.3085 | 0.0076 | -0.12 | 40.5921
-1.5 | 0.3676 | 0.00791 | -0.1212 | 46.4728
-1 | 0.4262 | 0.00834 | -0.1223 | 51.1031
-0.5 | 0.4826 | 0.00861 | -0.1229 | 56.0511
0 | 0.5391 | 0.00877 | -0.1238 | 61.4709
0.5 | 0.5958 | 0.00889 | -0.1248 | 67.0191
1 | 0.6521 | 0.00891 | -0.1258 | 73.1874
1.5 | 0.7088 | 0.00887 | -0.1268 | 79.9098
2 | 0.768 | 0.00881 | -0.1283 | 87.1737
2.5 | 0.8281 | 0.00887 | -0.13 | 93.3596
3 | 0.8818 | 0.00899 | -0.1304 | 98.0868
3.5 | 0.9318 | 0.00894 | -0.1299 | 104.2282
4 | 0.9872 | 0.0089 | -0.1306 | 110.9213
4.5 | 1.0426 | 0.00883 | -0.1312 | 118.0747
5 | 1.0787 | 0.00867 | -0.1278 | 124.4175
5.5 | 1.113 | 0.00864 | -0.124 | 128.8194
6 | 1.1279 | 0.00882 | -0.1164 | 127.8798
6.5 | 1.1402 | 0.00936 | -0.1088 | 121.8162
7 | 1.1454 | 0.01027 | -0.1003 | 111.5287
7.5 | 1.1088 | 0.01287 | -0.0852 | 86.1538
8 | 1.0783 | 0.01611 | -0.0725 | 66.9336
8.5 | 1.0543 | 0.01974 | -0.062 | 53.4093
9 | 1.0485 | 0.02286 | -0.0547 | 45.8661
9.5 | 1.048 | 0.02593 | -0.0486 | 40.4165
10 | 1.0482 | 0.02914 | -0.0431 | 35.9712
10.5 | 1.0484 | 0.03251 | -0.0379 | 32.2485
11 | 1.0508 | 0.03603 | -0.0335 | 29.1646
11.5 | 1.0737 | 0.03833 | -0.0313 | 28.012
12 | 1.0995 | 0.04055 | -0.0296 | 27.1147
12.5 | 1.1265 | 0.04273 | -0.0281 | 26.3632
13 | 1.1504 | 0.04519 | -0.0266 | 25.457
13.5 | 1.1767 | 0.04751 | -0.0253 | 24.7674
14 | 1.1977 | 0.0504 | -0.0239 | 23.7639
14.5 | 1.2143 | 0.05379 | -0.0224 | 22.5748
15 | 1.2387 | 0.05647 | -0.0216 | 21.9355
15.5 | 1.2577 | 0.05978 | -0.0206 | 21.0388
16 | 1.2737 | 0.06352 | -0.0198 | 20.052
16.5 | 1.2748 | 0.06891 | -0.0185 | 18.4995
17 | 1.2921 | 0.07274 | -0.0182 | 17.7633
17.5 | 1.3034 | 0.07723 | -0.0179 | 16.8769
18 | 1.3166 | 0.08159 | -0.0182 | 16.1368
18.5 | 1.3262 | 0.08672 | -0.0187 | 15.2929
19 | 1.3338 | 0.09221 | -0.0195 | 14.4648
19.5 | 1.3347 | 0.09863 | -0.0206 | 13.5324
20 | 1.3313 | 0.10558 | -0.022 | 12.6094

## 43. Re 1M Mach 0.10 (1)
BIGFOIL.COM POLAR EXPORT
NACA66A620
NACA66A620 |  |  |  | Cl Max: | 1.797 | at alpha= | 13.5 | deg
JavaFoil+Calcfoil stall+Eppler ext transition |  |  |  | L/D Max: | 154.081 | at alpha= | 5.5 | deg
Re: | 1000000 |  |  | Cd Min: | 0.00633 | at alpha= | -2 | deg
Mach: | 0.1 |  |  | Cl=0 at alpha= | -4.9516 | deg
|  |  |  | @ Cl=0.1, Cd= | 0.010078
|  |  |  | @ Cl=0.4, Cd= | 0.0063337
|  |  |  | @ Cl=0.6, Cd= | 0.0065767
alpha (deg) | Cl | Cd | Cm | Cl/Cd
-20 | -0.728 | 0.17896 | -0.034 | -4.07
-19.5 | -0.742 | 0.17278 | -0.035 | -4.297
-19 | -0.755 | 0.16318 | -0.036 | -4.628
-18.5 | -0.766 | 0.1554 | -0.036 | -4.928
-18 | -0.774 | 0.14729 | -0.037 | -5.258
-17.5 | -0.78 | 0.14102 | -0.038 | -5.534
-17 | -0.784 | 0.13451 | -0.039 | -5.828
-16.5 | -0.784 | 0.12648 | -0.04 | -6.201
-16 | -0.782 | 0.11996 | -0.041 | -6.517
-15.5 | -0.777 | 0.11254 | -0.042 | -6.9
-15 | -0.768 | 0.10633 | -0.044 | -7.22
-14.5 | -0.755 | 0.09994 | -0.045 | -7.557
-14 | -0.739 | 0.09496 | -0.046 | -7.781
-13.5 | -0.719 | 0.08921 | -0.048 | -8.065
-13 | -0.698 | 0.08303 | -0.051 | -8.404
-12.5 | -0.676 | 0.074 | -0.056 | -9.137
-12 | -0.731 | 0.02639 | -0.084 | -27.712
-11.5 | -0.704 | 0.0209 | -0.088 | -33.668
-11 | -0.662 | 0.01907 | -0.089 | -34.735
-10.5 | -0.618 | 0.01761 | -0.091 | -35.098
-10 | -0.571 | 0.0158 | -0.093 | -36.131
-9.5 | -0.521 | 0.01509 | -0.094 | -34.505
-9 | -0.469 | 0.01457 | -0.096 | -32.152
-8.5 | -0.415 | 0.01395 | -0.097 | -29.74
-8 | -0.36 | 0.01329 | -0.099 | -27.079
-7.5 | -0.303 | 0.01274 | -0.101 | -23.826
-7 | -0.246 | 0.01211 | -0.103 | -20.31
-6.5 | -0.187 | 0.01158 | -0.104 | -16.173
-6 | -0.127 | 0.01123 | -0.106 | -11.337
-5.5 | -0.067 | 0.01087 | -0.107 | -6.137
-5 | -0.006 | 0.01056 | -0.109 | -0.523
-4.5 | 0.056 | 0.01027 | -0.111 | 5.469
-4 | 0.118 | 0.01 | -0.112 | 11.839
-3.5 | 0.181 | 0.00975 | -0.114 | 18.56
-3 | 0.245 | 0.00949 | -0.115 | 25.834
-2.5 | 0.308 | 0.00927 | -0.117 | 33.256
-2 | 0.376 | 0.00633 | -0.12 | 59.5
-1.5 | 0.44 | 0.00634 | -0.122 | 69.428
-1 | 0.504 | 0.00636 | -0.123 | 79.175
-0.5 | 0.567 | 0.00638 | -0.124 | 88.853
0 | 0.619 | 0.00669 | -0.126 | 92.486
0.5 | 0.681 | 0.00679 | -0.127 | 100.31
1 | 0.742 | 0.00685 | -0.128 | 108.357
1.5 | 0.804 | 0.00697 | -0.13 | 115.35
2 | 0.865 | 0.0071 | -0.131 | 121.832
2.5 | 0.926 | 0.00721 | -0.132 | 128.553
3 | 0.987 | 0.00736 | -0.134 | 134.184
3.5 | 1.048 | 0.0075 | -0.135 | 139.678
4 | 1.108 | 0.00766 | -0.136 | 144.748
4.5 | 1.158 | 0.00781 | -0.137 | 148.213
5 | 1.214 | 0.00805 | -0.139 | 150.937
5.5 | 1.27 | 0.00824 | -0.14 | 154.081
6 | 1.32 | 0.01923 | -0.141 | 68.661
6.5 | 1.373 | 0.02005 | -0.142 | 68.497
7 | 1.424 | 0.02085 | -0.143 | 68.29
7.5 | 1.472 | 0.0216 | -0.144 | 68.157
8 | 1.518 | 0.02251 | -0.145 | 67.448
8.5 | 1.561 | 0.02338 | -0.147 | 66.755
9 | 1.601 | 0.02437 | -0.148 | 65.699
9.5 | 1.638 | 0.02539 | -0.149 | 64.503
10 | 1.671 | 0.02652 | -0.15 | 63.022
10.5 | 1.701 | 0.02765 | -0.151 | 61.525
11 | 1.728 | 0.02887 | -0.152 | 59.839
11.5 | 1.75 | 0.0299 | -0.153 | 58.528
12 | 1.768 | 0.03115 | -0.154 | 56.763
12.5 | 1.782 | 0.03269 | -0.155 | 54.519
13 | 1.792 | 0.03417 | -0.156 | 52.445
13.5 | 1.797 | 0.03613 | -0.157 | 49.728
14 | 1.793 | 0.03736 | -0.158 | 47.986
14.5 | 1.783 | 0.03932 | -0.159 | 45.353
15 | 1.769 | 0.04142 | -0.159 | 42.705
15.5 | 1.75 | 0.04335 | -0.16 | 40.367
16 | 1.727 | 0.04593 | -0.161 | 37.591
16.5 | 1.699 | 0.04815 | -0.161 | 35.279
17 | 1.669 | 0.05048 | -0.162 | 33.059
17.5 | 1.626 | 0.05554 | -0.161 | 29.281
18 | 1.582 | 0.0608 | -0.161 | 26.023
18.5 | 1.341 | 0.15107 | -0.098 | 8.876

## 44. Re 1M Mach 0.10 (2)
BIGFOIL.COM POLAR EXPORT
NACA66A620
NACA66A620 |  |  |  | Cl Max: | 1.3247 | at alpha= | 19 | deg
XFOIL ncrit=9 |  |  |  | L/D Max: | 127.638 | at alpha= | 5.5 | deg
Re: | 1000000 |  |  | Cd Min: | 0.16857 | at alpha= | -20 | deg
Mach: | 0.1 |  |  | Cl=0 at alpha= | -5.368 | deg
|  |  |  | @ Cl=0.1, Cd= | 0.010621
|  |  |  | @ Cl=0.4, Cd= | 0.0082055
|  |  |  | @ Cl=0.6, Cd= | 0.0089512
alpha (deg) | Cl | Cd | Cm | Cl/Cd
-20 | -0.2283 | 0.16857 | -0.1081 | -1.3543
-19.5 | -0.2178 | 0.1616 | -0.1123 | -1.3478
-19 | -0.1917 | 0.15908 | -0.1152 | -1.2051
-18.5 | -0.55 | 0.07547 | -0.1506 | -7.2877
-18 | -0.5916 | 0.06298 | -0.1577 | -9.3935
-17.5 | -0.6215 | 0.05369 | -0.1617 | -11.5757
-17 | -0.6218 | 0.04859 | -0.1637 | -12.7969
-16.5 | -0.6222 | 0.04411 | -0.1645 | -14.1056
-16 | -0.6192 | 0.04046 | -0.1644 | -15.304
-15.5 | -0.6112 | 0.03756 | -0.1637 | -16.2726
-15 | -0.6103 | 0.03415 | -0.1619 | -17.8712
-14.5 | -0.6018 | 0.03126 | -0.16 | -19.2514
-14 | -0.5868 | 0.02926 | -0.158 | -20.0547
-13.5 | -0.5692 | 0.02735 | -0.1559 | -20.8117
-13 | -0.5467 | 0.02547 | -0.1538 | -21.4645
-12.5 | -0.5221 | 0.02412 | -0.1517 | -21.6459
-12 | -0.4857 | 0.02198 | -0.1507 | -22.0974
-11.5 | -0.451 | 0.02076 | -0.1494 | -21.7245
-11 | -0.417 | 0.01985 | -0.1479 | -21.0076
-10.5 | -0.378 | 0.01878 | -0.1468 | -20.1278
-10 | -0.3383 | 0.01783 | -0.1456 | -18.9736
-9.5 | -0.2984 | 0.01695 | -0.1444 | -17.6047
-9 | -0.2583 | 0.01619 | -0.1432 | -15.9543
-8.5 | -0.2228 | 0.01509 | -0.1412 | -14.7647
-8 | -0.1901 | 0.01412 | -0.1388 | -13.4632
-7.5 | -0.1546 | 0.0134 | -0.1366 | -11.5373
-7 | -0.1211 | 0.01276 | -0.1339 | -9.4906
-6.5 | -0.0903 | 0.01237 | -0.1303 | -7.2999
-6 | -0.0535 | 0.0119 | -0.1278 | -4.4958
-5.5 | -0.0123 | 0.01143 | -0.1261 | -1.0761
-5 | 0.0343 | 0.01112 | -0.1252 | 3.0845
-4.5 | 0.0806 | 0.01074 | -0.1243 | 7.5047
-4 | 0.1294 | 0.01044 | -0.1239 | 12.3946
-3.5 | 0.164 | 0.0093 | -0.1214 | 17.6344
-3 | 0.1966 | 0.00758 | -0.119 | 25.9367
-2.5 | 0.2505 | 0.00736 | -0.1194 | 34.0353
-2 | 0.3097 | 0.00764 | -0.1206 | 40.5366
-1.5 | 0.3693 | 0.00799 | -0.1218 | 46.2203
-1 | 0.4277 | 0.0084 | -0.1228 | 50.9167
-0.5 | 0.4841 | 0.00865 | -0.1233 | 55.9653
0 | 0.5408 | 0.00882 | -0.1242 | 61.3152
0.5 | 0.5978 | 0.00895 | -0.1252 | 66.7933
1 | 0.6544 | 0.00898 | -0.1262 | 72.8731
1.5 | 0.7116 | 0.00894 | -0.1272 | 79.5973
2 | 0.7714 | 0.00888 | -0.1288 | 86.8694
2.5 | 0.8321 | 0.00897 | -0.1305 | 92.7648
3 | 0.8845 | 0.00906 | -0.1306 | 97.6269
3.5 | 0.9349 | 0.00902 | -0.1301 | 103.6475
4 | 0.9912 | 0.00897 | -0.1309 | 110.5017
4.5 | 1.0455 | 0.00891 | -0.1312 | 117.3401
5 | 1.0817 | 0.00874 | -0.1277 | 123.7643
5.5 | 1.113 | 0.00872 | -0.1232 | 127.6376
6 | 1.1289 | 0.00894 | -0.1157 | 126.2752
6.5 | 1.141 | 0.0095 | -0.1081 | 120.1053
7 | 1.145 | 0.01048 | -0.0994 | 109.2557
8 | 1.0773 | 0.01647 | -0.0716 | 65.4098
8.5 | 1.0535 | 0.02014 | -0.0611 | 52.3088
9 | 1.0473 | 0.02333 | -0.0538 | 44.8907
9.5 | 1.0462 | 0.02647 | -0.0477 | 39.524
10 | 1.0467 | 0.02971 | -0.0422 | 35.2306
10.5 | 1.0461 | 0.03317 | -0.037 | 31.5375
11 | 1.0494 | 0.03669 | -0.0326 | 28.6018
11.5 | 1.073 | 0.039 | -0.0305 | 27.5128
12 | 1.0994 | 0.04122 | -0.0288 | 26.6715
12.5 | 1.1255 | 0.04352 | -0.0273 | 25.8617
13 | 1.1499 | 0.04601 | -0.0258 | 24.9924
13.5 | 1.1759 | 0.04842 | -0.0245 | 24.2854
14 | 1.1953 | 0.05151 | -0.0229 | 23.2052
14.5 | 1.2122 | 0.05495 | -0.0215 | 22.0601
15 | 1.2369 | 0.05769 | -0.0207 | 21.4405
15.5 | 1.2548 | 0.06122 | -0.0197 | 20.4966
16 | 1.2681 | 0.06535 | -0.0188 | 19.4047
16.5 | 1.2714 | 0.07063 | -0.0177 | 18.0008
17.5 | 1.2975 | 0.07955 | -0.0173 | 16.3105
18 | 1.3093 | 0.08404 | -0.0175 | 15.5795
18.5 | 1.3182 | 0.08938 | -0.0181 | 14.7483
19 | 1.3247 | 0.09513 | -0.0191 | 13.9252
19.5 | 1.3227 | 0.10197 | -0.0203 | 12.9715
20 | 1.3241 | 0.1085 | -0.0219 | 12.2037

## 45. Re 1M Mach 0.25 (1)
BIGFOIL.COM POLAR EXPORT
NACA66A620
NACA66A620 |  |  |  | Cl Max: | 1.738 | at alpha= | 12 | deg
JavaFoil+Calcfoil stall+Eppler ext transition |  |  |  | L/D Max: | 151.93 | at alpha= | 5.5 | deg
Re: | 1000000 |  |  | Cd Min: | 0.00626 | at alpha= | -1.5 | deg
Mach: | 0.25 |  |  | Cl=0 at alpha= | -4.9531 | deg
|  |  |  | @ Cl=0.1, Cd= | 0.010347
|  |  |  | @ Cl=0.4, Cd= | 0.0063812
|  |  |  | @ Cl=0.6, Cd= | 0.0066413
alpha (deg) | Cl | Cd | Cm | Cl/Cd
-19.5 | -0.413 | 0.20037 | -0.034 | -2.064
-19 | -0.462 | 0.18751 | -0.034 | -2.464
-18.5 | -0.507 | 0.17348 | -0.036 | -2.921
-18 | -0.547 | 0.16705 | -0.037 | -3.276
-17.5 | -0.584 | 0.15545 | -0.038 | -3.755
-17 | -0.616 | 0.14504 | -0.038 | -4.244
-16.5 | -0.642 | 0.13701 | -0.039 | -4.688
-16 | -0.664 | 0.1315 | -0.04 | -5.05
-15.5 | -0.68 | 0.12285 | -0.041 | -5.536
-15 | -0.69 | 0.11458 | -0.042 | -6.026
-14.5 | -0.695 | 0.10747 | -0.044 | -6.466
-14 | -0.694 | 0.09972 | -0.045 | -6.955
-13.5 | -0.686 | 0.09489 | -0.046 | -7.232
-13 | -0.673 | 0.08871 | -0.047 | -7.59
-12.5 | -0.655 | 0.08325 | -0.049 | -7.874
-12 | -0.632 | 0.07752 | -0.051 | -8.157
-11.5 | -0.604 | 0.07016 | -0.056 | -8.607
-11 | -0.575 | 0.06252 | -0.062 | -9.189
-10.5 | -0.619 | 0.01951 | -0.093 | -31.736
-10 | -0.575 | 0.01788 | -0.095 | -32.172
-9.5 | -0.527 | 0.01683 | -0.096 | -31.299
-9 | -0.476 | 0.01505 | -0.098 | -31.631
-8.5 | -0.422 | 0.01455 | -0.1 | -29.027
-8 | -0.366 | 0.01395 | -0.101 | -26.271
-7.5 | -0.309 | 0.0133 | -0.103 | -23.246
-7 | -0.25 | 0.01275 | -0.105 | -19.648
-6.5 | -0.191 | 0.01215 | -0.106 | -15.713
-6 | -0.13 | 0.01162 | -0.108 | -11.203
-5.5 | -0.068 | 0.01117 | -0.11 | -6.116
-5 | -0.006 | 0.01083 | -0.112 | -0.522
-4.5 | 0.058 | 0.01052 | -0.113 | 5.471
-4 | 0.121 | 0.01026 | -0.115 | 11.813
-3.5 | 0.185 | 0.01 | -0.116 | 18.544
-3 | 0.251 | 0.00971 | -0.118 | 25.881
-2.5 | 0.316 | 0.00949 | -0.12 | 33.309
-2 | 0.384 | 0.00642 | -0.122 | 59.81
-1.5 | 0.45 | 0.00626 | -0.124 | 71.869
-1 | 0.517 | 0.00651 | -0.126 | 79.455
-0.5 | 0.583 | 0.00654 | -0.128 | 89.029
0 | 0.635 | 0.00685 | -0.129 | 92.703
0.5 | 0.699 | 0.00696 | -0.13 | 100.373
1 | 0.762 | 0.00704 | -0.132 | 108.271
1.5 | 0.825 | 0.00716 | -0.133 | 115.151
2 | 0.888 | 0.00732 | -0.134 | 121.356
2.5 | 0.95 | 0.00743 | -0.136 | 127.879
3 | 1.013 | 0.0076 | -0.137 | 133.281
3.5 | 1.075 | 0.00772 | -0.138 | 139.265
4 | 1.137 | 0.00789 | -0.14 | 144.148
4.5 | 1.187 | 0.00809 | -0.141 | 146.697
5 | 1.245 | 0.00831 | -0.142 | 149.893
5.5 | 1.301 | 0.00856 | -0.143 | 151.93
6 | 1.353 | 0.02017 | -0.144 | 67.047
6.5 | 1.406 | 0.02109 | -0.145 | 66.667
7 | 1.456 | 0.02205 | -0.147 | 66.045
7.5 | 1.504 | 0.02293 | -0.148 | 65.58
8 | 1.548 | 0.02382 | -0.149 | 64.981
8.5 | 1.588 | 0.02482 | -0.15 | 63.982
9 | 1.625 | 0.02589 | -0.152 | 62.767
9.5 | 1.657 | 0.0271 | -0.153 | 61.15
10 | 1.684 | 0.02833 | -0.154 | 59.46
10.5 | 1.706 | 0.02969 | -0.155 | 57.473
11 | 1.723 | 0.0312 | -0.156 | 55.226
11.5 | 1.734 | 0.03274 | -0.157 | 52.953
12 | 1.738 | 0.03426 | -0.158 | 50.73
12.5 | 1.736 | 0.03573 | -0.159 | 48.573
13 | 1.726 | 0.03768 | -0.16 | 45.804
13.5 | 1.709 | 0.03965 | -0.161 | 43.102
14 | 1.677 | 0.04209 | -0.161 | 39.835
14.5 | 1.638 | 0.04419 | -0.162 | 37.069
15 | 1.589 | 0.04666 | -0.163 | 34.064
15.5 | 1.305 | 0.11953 | -0.092 | 10.917
16 | 1.248 | 0.12877 | -0.08 | 9.69
16.5 | 1.192 | 0.13935 | -0.079 | 8.552
17 | 1.13 | 0.14939 | -0.076 | 7.561

## 46. Re 1M Mach 0.25 (2)
BIGFOIL.COM POLAR EXPORT
NACA66A620
NACA66A620 |  |  |  | Cl Max: | 1.2799 | at alpha= | 20 | deg
XFOIL ncrit=9 |  |  |  | L/D Max: | 119.409 | at alpha= | 5 | deg
Re: | 1000000 |  |  | Cd Min: | 0.15235 | at alpha= | -18 | deg
Mach: | 0.25 |  |  | Cl=0 at alpha= | -5.4852 | deg
|  |  |  | @ Cl=0.1, Cd= | 0.011008
|  |  |  | @ Cl=0.4, Cd= | 0.0084221
|  |  |  | @ Cl=0.6, Cd= | 0.0092644
alpha (deg) | Cl | Cd | Cm | Cl/Cd
-18 | -0.1435 | 0.15235 | -0.1254 | -0.94191
-17 | -0.1225 | 0.13842 | -0.1329 | -0.88499
-16.5 | -0.1058 | 0.13293 | -0.1361 | -0.79591
-16 | -0.1179 | 0.12041 | -0.1423 | -0.97915
-15.5 | -0.307 | 0.07318 | -0.162 | -4.1951
-15 | -0.3966 | 0.05431 | -0.1725 | -7.3025
-14.5 | -0.4392 | 0.04519 | -0.1747 | -9.719
-14 | -0.4621 | 0.0394 | -0.1739 | -11.7284
-13.5 | -0.4774 | 0.03484 | -0.1716 | -13.7026
-13 | -0.4831 | 0.03099 | -0.1684 | -15.5889
-12.5 | -0.4761 | 0.02831 | -0.1653 | -16.8174
-12 | -0.4624 | 0.02618 | -0.1621 | -17.6623
-11.5 | -0.4373 | 0.02335 | -0.1599 | -18.7281
-11 | -0.4077 | 0.022 | -0.1577 | -18.5318
-10.5 | -0.3708 | 0.02056 | -0.156 | -18.035
-10 | -0.3311 | 0.01933 | -0.1545 | -17.1288
-9.5 | -0.2886 | 0.01822 | -0.1532 | -15.8397
-9 | -0.246 | 0.0172 | -0.1519 | -14.3023
-8.5 | -0.2039 | 0.01635 | -0.1504 | -12.4709
-8 | -0.1697 | 0.01507 | -0.1478 | -11.2608
-7.5 | -0.1335 | 0.01422 | -0.1455 | -9.3882
-7 | -0.0973 | 0.01347 | -0.1431 | -7.2235
-6.5 | -0.0618 | 0.01285 | -0.1404 | -4.8093
-6 | -0.031 | 0.0124 | -0.1365 | -2.5
-5.5 | -0.0013 | 0.01179 | -0.1323 | -0.11026
-5 | 0.0427 | 0.01143 | -0.1306 | 3.7358
-4.5 | 0.0887 | 0.01108 | -0.1293 | 8.0054
-4 | 0.1374 | 0.01077 | -0.1285 | 12.7577
-3.5 | 0.1789 | 0.01006 | -0.1266 | 17.7833
-3 | 0.2069 | 0.00833 | -0.1231 | 24.8379
-2.5 | 0.255 | 0.00759 | -0.1225 | 33.5968
-2 | 0.3162 | 0.00796 | -0.1238 | 39.7236
-1.5 | 0.375 | 0.00826 | -0.1244 | 45.3995
-1 | 0.4336 | 0.00864 | -0.125 | 50.1852
-0.5 | 0.491 | 0.00894 | -0.1254 | 54.9217
0 | 0.5487 | 0.00915 | -0.1261 | 59.9672
0.5 | 0.607 | 0.00928 | -0.127 | 65.4095
1 | 0.6657 | 0.00937 | -0.1281 | 71.0459
1.5 | 0.726 | 0.00933 | -0.1294 | 77.8135
2 | 0.7899 | 0.0093 | -0.1314 | 84.9355
2.5 | 0.8465 | 0.00947 | -0.132 | 89.3875
3 | 0.8953 | 0.0095 | -0.1309 | 94.2421
3.5 | 0.9495 | 0.00944 | -0.1307 | 100.5826
4 | 1.0123 | 0.00937 | -0.1323 | 108.0363
4.5 | 1.0554 | 0.00938 | -0.1299 | 112.516
5 | 1.0902 | 0.00913 | -0.1254 | 119.4085
5.5 | 1.1117 | 0.00937 | -0.1187 | 118.6446
6 | 1.1315 | 0.00968 | -0.1119 | 116.8905
6.5 | 1.1406 | 0.01046 | -0.1036 | 109.044
7 | 1.138 | 0.01185 | -0.0937 | 96.0338
7.5 | 1.098 | 0.01501 | -0.0785 | 73.1512
8 | 1.0725 | 0.01849 | -0.067 | 58.0043
8.5 | 1.0485 | 0.02244 | -0.0568 | 46.7246
9 | 1.04 | 0.02598 | -0.0493 | 40.0308
9.5 | 1.039 | 0.02932 | -0.0433 | 35.4366
10 | 1.0379 | 0.03287 | -0.0377 | 31.5759
10.5 | 1.0348 | 0.03682 | -0.0324 | 28.1043
11 | 1.0443 | 0.04019 | -0.0287 | 25.9841
11.5 | 1.0692 | 0.0427 | -0.0266 | 25.0398
12 | 1.0974 | 0.04505 | -0.025 | 24.3596
12.5 | 1.1191 | 0.04801 | -0.023 | 23.3097
13 | 1.146 | 0.05068 | -0.0216 | 22.6125
14 | 1.1805 | 0.05793 | -0.0182 | 20.378
14.5 | 1.2007 | 0.06151 | -0.017 | 19.5204
15 | 1.2206 | 0.06527 | -0.0162 | 18.7008
15.5 | 1.2334 | 0.06982 | -0.0153 | 17.6654
16 | 1.2333 | 0.07596 | -0.0145 | 16.2362
16.5 | 1.2471 | 0.08081 | -0.0144 | 15.4325
17 | 1.2569 | 0.08622 | -0.0145 | 14.5778
17.5 | 1.2643 | 0.09205 | -0.015 | 13.7349
18 | 1.273 | 0.09785 | -0.0159 | 13.0097
18.5 | 1.2773 | 0.10416 | -0.017 | 12.2629
19.5 | 1.278 | 0.1177 | -0.0203 | 10.8581
20 | 1.2799 | 0.12484 | -0.0229 | 10.2523

## 47. Re 1M Mach 0.50 (1)
BIGFOIL.COM POLAR EXPORT
NACA66A620
NACA66A620 |  |  |  | Cl Max: | 1.618 | at alpha= | 8 | deg
JavaFoil+Calcfoil stall+Eppler ext transition |  |  |  | L/D Max: | 140.895 | at alpha= | 5 | deg
Re: | 1000000 |  |  | Cd Min: | 0.00739 | at alpha= | -1 | deg
Mach: | 0.5 |  |  | Cl=0 at alpha= | -4.9565 | deg
|  |  |  | @ Cl=0.1, Cd= | 0.011862
|  |  |  | @ Cl=0.4, Cd= | 0.0085124
|  |  |  | @ Cl=0.6, Cd= | 0.0073946
alpha (deg) | Cl | Cd | Cm | Cl/Cd
-20 | -0.863 | 0.20003 | -0.044 | -4.317
-19.5 | -0.835 | 0.19538 | -0.044 | -4.275
-19 | -0.807 | 0.18793 | -0.045 | -4.293
-18.5 | -0.777 | 0.18407 | -0.044 | -4.221
-18 | -0.748 | 0.17751 | -0.044 | -4.217
-17.5 | -0.72 | 0.17258 | -0.045 | -4.173
-17 | -0.692 | 0.17029 | -0.046 | -4.064
-16.5 | -0.663 | 0.15837 | -0.046 | -4.187
-16 | -0.634 | 0.1523 | -0.045 | -4.161
-15.5 | -0.605 | 0.14632 | -0.045 | -4.137
-15 | -0.577 | 0.14164 | -0.046 | -4.073
-14.5 | -0.548 | 0.13654 | -0.047 | -4.017
-14 | -0.52 | 0.13385 | -0.047 | -3.885
-13.5 | -0.491 | 0.12508 | -0.048 | -3.929
-13 | -0.462 | 0.12511 | -0.047 | -3.696
-12.5 | -0.433 | 0.11981 | -0.045 | -3.616
-12 | -0.405 | 0.11629 | -0.046 | -3.48
-11.5 | -0.376 | 0.11185 | -0.047 | -3.363
-11 | -0.348 | 0.08736 | -0.052 | -3.986
-10.5 | -0.32 | 0.07822 | -0.053 | -4.086
-10 | -0.29 | 0.09936 | -0.05 | -2.921
-9.5 | -0.401 | 0.06884 | -0.053 | -5.829
-9 | -0.396 | 0.06132 | -0.056 | -6.459
-8.5 | -0.367 | 0.05583 | -0.059 | -6.575
-8 | -0.326 | 0.0513 | -0.054 | -6.345
-7.5 | -0.278 | 0.04797 | -0.056 | -5.799
-7 | -0.228 | 0.0447 | -0.06 | -5.094
-6.5 | -0.207 | 0.0141 | -0.117 | -14.69
-6 | -0.142 | 0.01356 | -0.119 | -10.443
-5.5 | -0.075 | 0.01306 | -0.12 | -5.706
-5 | -0.006 | 0.01258 | -0.122 | -0.491
-4.5 | 0.063 | 0.0121 | -0.124 | 5.218
-4 | 0.133 | 0.01165 | -0.126 | 11.446
-3.5 | 0.204 | 0.01123 | -0.128 | 18.195
-3 | 0.278 | 0.01085 | -0.13 | 25.635
-2.5 | 0.35 | 0.01052 | -0.132 | 33.272
-2 | 0.416 | 0.00787 | -0.131 | 52.851
-1.5 | 0.493 | 0.00743 | -0.135 | 66.331
-1 | 0.566 | 0.00739 | -0.137 | 76.525
-0.5 | 0.64 | 0.0074 | -0.139 | 86.411
0 | 0.706 | 0.00769 | -0.141 | 91.831
0.5 | 0.777 | 0.00782 | -0.143 | 99.287
1 | 0.847 | 0.00798 | -0.145 | 106.089
1.5 | 0.917 | 0.00798 | -0.147 | 114.881
2 | 0.987 | 0.00836 | -0.149 | 118.153
2.5 | 1.057 | 0.00855 | -0.151 | 123.679
3 | 1.127 | 0.00873 | -0.152 | 129.003
3.5 | 1.196 | 0.00898 | -0.154 | 133.235
4 | 1.266 | 0.00916 | -0.155 | 138.112
4.5 | 1.315 | 0.00943 | -0.157 | 139.405
5 | 1.376 | 0.00976 | -0.158 | 140.895
5.5 | 1.431 | 0.02404 | -0.159 | 59.527
6 | 1.486 | 0.02541 | -0.16 | 58.479
6.5 | 1.536 | 0.02677 | -0.162 | 57.365
7 | 1.577 | 0.02831 | -0.163 | 55.712
7.5 | 1.605 | 0.02975 | -0.164 | 53.965
8 | 1.618 | 0.03145 | -0.166 | 51.443
8.5 | 1.603 | 0.03356 | -0.167 | 47.759
9 | 1.536 | 0.03591 | -0.168 | 42.781
9.5 | 1.056 | 0.06983 | -0.071 | 15.118
10 | 0.844 | 0.08993 | -0.066 | 9.389
10.5 | 0.872 | 0.09337 | -0.07 | 9.34
11 | 0.899 | 0.10068 | -0.071 | 8.934
11.5 | 0.927 | 0.10656 | -0.074 | 8.7
12 | 0.955 | 0.11958 | -0.079 | 7.986
12.5 | 0.982 | 0.1227 | -0.08 | 8.004
13 | 1.009 | 0.12456 | -0.081 | 8.1

## 48. Re 1M Mach 0.50 (2)
BIGFOIL.COM POLAR EXPORT
NACA66A620
NACA66A620 |  |  |  | Cl Max: | 1.1416 | at alpha= | 15.5 | deg
XFOIL ncrit=9 |  |  |  | L/D Max: | 71.9645 | at alpha= | 5 | deg
Re: | 1000000 |  |  | Cd Min: | 0.22487 | at alpha= | 20 | deg
Mach: | 0.5 |  |  | Cl=0 at alpha= | -99 | deg
|  |  |  | @ Cl=0.1, Cd= | 0.01109
|  |  |  | @ Cl=0.4, Cd= | 0.01109
|  |  |  | @ Cl=0.6, Cd= | 0.012398
alpha (deg) | Cl | Cd | Cm | Cl/Cd
0 | 0.5511 | 0.01109 | -0.1282 | 49.6934
0.5 | 0.5809 | 0.01154 | -0.1221 | 50.338
1 | 0.5818 | 0.0123 | -0.1107 | 47.3008
1.5 | 0.6338 | 0.01258 | -0.1091 | 50.3816
2 | 0.7097 | 0.0125 | -0.1118 | 56.776
2.5 | 0.7947 | 0.01239 | -0.1161 | 64.1404
3 | 0.7567 | 0.01421 | -0.0986 | 53.2512
3.5 | 0.8386 | 0.01381 | -0.1018 | 60.7241
4 | 0.9365 | 0.01318 | -0.1077 | 71.0546
4.5 | 0.9214 | 0.01483 | -0.0946 | 62.1308
5 | 1.0147 | 0.0141 | -0.0991 | 71.9645
5.5 | 1.0322 | 0.01506 | -0.0914 | 68.5392
6 | 1.0587 | 0.01614 | -0.0853 | 65.5948
6.5 | 1.0665 | 0.01836 | -0.0771 | 58.0882
7 | 1.0862 | 0.02013 | -0.0705 | 53.9593
8 | 1.0539 | 0.0277 | -0.0504 | 38.0469
8.5 | 1.0474 | 0.03161 | -0.0427 | 33.1351
9 | 1.04 | 0.03589 | -0.0356 | 28.9774
9.5 | 1.03 | 0.04064 | -0.0291 | 25.3445
10 | 1.0161 | 0.04605 | -0.0232 | 22.0651
10.5 | 1.0133 | 0.05124 | -0.0188 | 19.7756
11 | 1.0381 | 0.05487 | -0.0165 | 18.9193
11.5 | 1.0606 | 0.05888 | -0.0143 | 18.0129
12 | 1.0805 | 0.06335 | -0.0124 | 17.056
12.5 | 1.0925 | 0.06873 | -0.0106 | 15.8955
13 | 1.1067 | 0.07419 | -0.0094 | 14.9171
13.5 | 1.1166 | 0.08029 | -0.0086 | 13.9071
14 | 1.1196 | 0.08729 | -0.0084 | 12.8262
14.5 | 1.1283 | 0.09399 | -0.0084 | 12.0045
15 | 1.1368 | 0.10088 | -0.0089 | 11.2688
15.5 | 1.1416 | 0.10845 | -0.0101 | 10.5265
16 | 1.1399 | 0.11712 | -0.0124 | 9.7328
16.5 | 1.1315 | 0.12693 | -0.0161 | 8.9144
17 | 1.1178 | 0.13786 | -0.0213 | 8.1082
17.5 | 1.0988 | 0.15004 | -0.0282 | 7.3234
18 | 1.0746 | 0.16373 | -0.0367 | 6.5632
18.5 | 1.048 | 0.17869 | -0.0466 | 5.8649
19 | 1.0186 | 0.1954 | -0.0577 | 5.2129
19.5 | 0.9923 | 0.21311 | -0.0686 | 4.6563
20 | 0.9925 | 0.22487 | -0.0757 | 4.4137

## 49. Re 2M Mach 0.00 (1)
BIGFOIL.COM POLAR EXPORT
NACA66A620
NACA66A620 |  |  |  | Cl Max: | 1.811 | at alpha= | 13.5 | deg
JavaFoil+Calcfoil stall+Eppler ext transition |  |  |  | L/D Max: | 195.296 | at alpha= | 5.5 | deg
Re: | 2000000 |  |  | Cd Min: | 0.00505 | at alpha= | -2 | deg
Mach: | 0 |  |  | Cl=0 at alpha= | -4.9516 | deg
|  |  |  | @ Cl=0.1, Cd= | 0.0085933
|  |  |  | @ Cl=0.4, Cd= | 0.0050738
|  |  |  | @ Cl=0.6, Cd= | 0.0052916
alpha (deg) | Cl | Cd | Cm | Cl/Cd
-20 | -0.768 | 0.16771 | -0.035 | -4.579
-19.5 | -0.778 | 0.16061 | -0.035 | -4.847
-19 | -0.788 | 0.15531 | -0.036 | -5.071
-18.5 | -0.795 | 0.14702 | -0.037 | -5.407
-18 | -0.801 | 0.13916 | -0.038 | -5.754
-17.5 | -0.803 | 0.13449 | -0.039 | -5.974
-17 | -0.804 | 0.12718 | -0.04 | -6.322
-16.5 | -0.802 | 0.12042 | -0.041 | -6.66
-16 | -0.797 | 0.11401 | -0.043 | -6.991
-15.5 | -0.791 | 0.10551 | -0.045 | -7.494
-15 | -0.78 | 0.09897 | -0.047 | -7.885
-14.5 | -0.767 | 0.09234 | -0.05 | -8.307
-14 | -0.749 | 0.08735 | -0.051 | -8.578
-13.5 | -0.731 | 0.08034 | -0.054 | -9.095
-13 | -0.718 | 0.06755 | -0.062 | -10.623
-12.5 | -0.776 | 0.02275 | -0.084 | -34.115
-12 | -0.749 | 0.01899 | -0.086 | -39.438
-11.5 | -0.709 | 0.0175 | -0.088 | -40.491
-11 | -0.665 | 0.01658 | -0.09 | -40.114
-10.5 | -0.619 | 0.0155 | -0.092 | -39.948
-10 | -0.572 | 0.01372 | -0.093 | -41.704
-9.5 | -0.522 | 0.01294 | -0.095 | -40.385
-9 | -0.471 | 0.01226 | -0.097 | -38.398
-8.5 | -0.418 | 0.01162 | -0.099 | -35.935
-8 | -0.362 | 0.01117 | -0.101 | -32.429
-7.5 | -0.305 | 0.01033 | -0.102 | -29.523
-7 | -0.246 | 0.01028 | -0.103 | -23.977
-6.5 | -0.187 | 0.00994 | -0.105 | -18.845
-6 | -0.127 | 0.0096 | -0.107 | -13.264
-5.5 | -0.067 | 0.0093 | -0.108 | -7.175
-5 | -0.006 | 0.00901 | -0.11 | -0.613
-4.5 | 0.056 | 0.00874 | -0.111 | 6.444
-4 | 0.119 | 0.00853 | -0.113 | 13.892
-3.5 | 0.181 | 0.00831 | -0.115 | 21.809
-3 | 0.245 | 0.0081 | -0.116 | 30.298
-2.5 | 0.309 | 0.00792 | -0.118 | 38.967
-2 | 0.375 | 0.00505 | -0.12 | 74.11
-1.5 | 0.438 | 0.00511 | -0.122 | 85.75
-1 | 0.501 | 0.00515 | -0.123 | 97.362
-0.5 | 0.564 | 0.0052 | -0.124 | 108.511
0 | 0.619 | 0.00534 | -0.126 | 116.057
0.5 | 0.681 | 0.00541 | -0.127 | 125.831
1 | 0.743 | 0.00549 | -0.129 | 135.261
1.5 | 0.805 | 0.00557 | -0.13 | 144.527
2 | 0.866 | 0.00565 | -0.131 | 153.313
2.5 | 0.928 | 0.00573 | -0.133 | 161.892
3 | 0.989 | 0.00582 | -0.134 | 170.055
3.5 | 1.05 | 0.00591 | -0.135 | 177.826
4 | 1.111 | 0.00601 | -0.137 | 184.94
4.5 | 1.161 | 0.00615 | -0.138 | 188.903
5 | 1.218 | 0.00632 | -0.139 | 192.891
5.5 | 1.274 | 0.00652 | -0.14 | 195.296
6 | 1.317 | 0.01682 | -0.14 | 78.283
6.5 | 1.37 | 0.01752 | -0.141 | 78.185
7 | 1.421 | 0.01823 | -0.143 | 77.957
7.5 | 1.469 | 0.01903 | -0.144 | 77.21
8 | 1.515 | 0.01972 | -0.145 | 76.839
8.5 | 1.559 | 0.02053 | -0.146 | 75.924
9 | 1.599 | 0.02129 | -0.147 | 75.13
9.5 | 1.637 | 0.02228 | -0.148 | 73.479
10 | 1.672 | 0.02314 | -0.15 | 72.24
10.5 | 1.703 | 0.02408 | -0.151 | 70.717
11 | 1.73 | 0.02515 | -0.152 | 68.801
11.5 | 1.754 | 0.02617 | -0.153 | 67.03
12 | 1.774 | 0.02718 | -0.154 | 65.293
12.5 | 1.791 | 0.02837 | -0.155 | 63.121
13 | 1.803 | 0.02966 | -0.156 | 60.792
13.5 | 1.811 | 0.03084 | -0.157 | 58.736
14 | 1.811 | 0.03226 | -0.158 | 56.134
14.5 | 1.806 | 0.03365 | -0.159 | 53.669
15 | 1.796 | 0.03546 | -0.159 | 50.662
15.5 | 1.782 | 0.03731 | -0.16 | 47.759
16 | 1.764 | 0.03935 | -0.161 | 44.819
16.5 | 1.742 | 0.04104 | -0.162 | 42.446
17 | 1.716 | 0.0432 | -0.162 | 39.731
17.5 | 1.688 | 0.04545 | -0.163 | 37.147
18 | 1.657 | 0.04779 | -0.163 | 34.666
18.5 | 1.625 | 0.04965 | -0.164 | 32.72

## 50. Re 2M Mach 0.00 (2)
BIGFOIL.COM POLAR EXPORT
NACA66A620
NACA66A620 |  |  |  | Cl Max: | 1.4711 | at alpha= | 20 | deg
XFOIL ncrit=9 |  |  |  | L/D Max: | 169.097 | at alpha= | 5 | deg
Re: | 2000000 |  |  | Cd Min: | 0.08698 | at alpha= | 20 | deg
Mach: | 0 |  |  | Cl=0 at alpha= | -5.1919 | deg
|  |  |  | @ Cl=0.1, Cd= | 0.0086757
|  |  |  | @ Cl=0.4, Cd= | 0.0055595
|  |  |  | @ Cl=0.6, Cd= | 0.0059245
alpha (deg) | Cl | Cd | Cm | Cl/Cd
-20 | -0.9612 | 0.0438 | -0.1545 | -21.9452
-19.5 | -0.9389 | 0.04113 | -0.1554 | -22.8276
-19 | -0.9213 | 0.03809 | -0.156 | -24.1875
-18.5 | -0.8992 | 0.03564 | -0.1564 | -25.2301
-18 | -0.8725 | 0.03372 | -0.1564 | -25.8749
-17.5 | -0.847 | 0.03169 | -0.1564 | -26.7277
-17 | -0.8348 | 0.02901 | -0.1552 | -28.7763
-16.5 | -0.8152 | 0.02691 | -0.1542 | -30.2936
-16 | -0.7877 | 0.02543 | -0.1533 | -30.9752
-15.5 | -0.7554 | 0.02427 | -0.1526 | -31.1248
-15 | -0.7303 | 0.02281 | -0.1511 | -32.0167
-14.5 | -0.7006 | 0.02158 | -0.1499 | -32.4652
-14 | -0.6693 | 0.0205 | -0.1486 | -32.6488
-13.5 | -0.6352 | 0.01957 | -0.1475 | -32.4578
-13 | -0.6008 | 0.01864 | -0.1463 | -32.2318
-12 | -0.5329 | 0.01682 | -0.1435 | -31.6825
-11.5 | -0.5082 | 0.01548 | -0.1407 | -32.8295
-11 | -0.4739 | 0.01466 | -0.139 | -32.3261
-10.5 | -0.4368 | 0.01397 | -0.1375 | -31.267
-10 | -0.3975 | 0.01333 | -0.1362 | -29.82
-9.5 | -0.3561 | 0.01282 | -0.1352 | -27.7769
-9 | -0.3166 | 0.01229 | -0.1337 | -25.7608
-8.5 | -0.2776 | 0.0118 | -0.1321 | -23.5254
-7.5 | -0.2194 | 0.01061 | -0.1246 | -20.6786
-7 | -0.1747 | 0.01025 | -0.1236 | -17.0439
-6.5 | -0.1278 | 0.00992 | -0.1229 | -12.8831
-6 | -0.0787 | 0.00965 | -0.1225 | -8.1554
-5.5 | -0.0313 | 0.00925 | -0.1218 | -3.3838
-5 | 0.0195 | 0.009 | -0.1218 | 2.1667
-4.5 | 0.0719 | 0.0088 | -0.122 | 8.1705
-4 | 0.1239 | 0.00857 | -0.1221 | 14.4574
-3.5 | 0.1769 | 0.00835 | -0.1225 | 21.1856
-3 | 0.2202 | 0.00742 | -0.1215 | 29.6765
-2.5 | 0.2644 | 0.0063 | -0.1209 | 41.9683
-2 | 0.3149 | 0.00546 | -0.1211 | 57.674
-1.5 | 0.374 | 0.00552 | -0.1224 | 67.7536
-1 | 0.4333 | 0.00561 | -0.1238 | 77.2371
-0.5 | 0.4925 | 0.00575 | -0.1251 | 85.6522
0 | 0.5514 | 0.00585 | -0.1264 | 94.2564
0.5 | 0.6101 | 0.00594 | -0.1277 | 102.7104
1 | 0.6682 | 0.00599 | -0.1289 | 111.5526
1.5 | 0.7278 | 0.00612 | -0.1305 | 118.9216
2 | 0.7829 | 0.00609 | -0.131 | 128.555
2.5 | 0.8377 | 0.00609 | -0.1316 | 137.5534
3 | 0.8924 | 0.00611 | -0.1321 | 146.0556
3.5 | 0.9463 | 0.00617 | -0.1324 | 153.3712
4 | 0.9932 | 0.00619 | -0.1313 | 160.4523
4.5 | 1.0292 | 0.00617 | -0.1278 | 166.8071
5 | 1.067 | 0.00631 | -0.1248 | 169.0967
5.5 | 1.0935 | 0.00666 | -0.1197 | 164.1892
6 | 1.0839 | 0.00792 | -0.1079 | 136.8561
6.5 | 1.0536 | 0.01026 | -0.0933 | 102.6901
7 | 1.0317 | 0.01286 | -0.0812 | 80.2255
7.5 | 1.023 | 0.01542 | -0.0721 | 66.3424
8 | 1.0133 | 0.01835 | -0.0634 | 55.2207
8.5 | 1.0139 | 0.02105 | -0.0568 | 48.1663
9 | 1.02 | 0.02361 | -0.0513 | 43.202
9.5 | 1.027 | 0.02629 | -0.0462 | 39.0643
10 | 1.0363 | 0.02903 | -0.0418 | 35.6976
10.5 | 1.0544 | 0.03139 | -0.0386 | 33.5903
11 | 1.0853 | 0.03303 | -0.037 | 32.858
11.5 | 1.1173 | 0.03467 | -0.0357 | 32.2267
12 | 1.1465 | 0.03654 | -0.0341 | 31.3766
12.5 | 1.1784 | 0.03821 | -0.033 | 30.8401
13 | 1.2068 | 0.0402 | -0.0316 | 30.0199
13.5 | 1.2337 | 0.04235 | -0.0302 | 29.1311
14 | 1.2618 | 0.04448 | -0.0291 | 28.3678
14.5 | 1.2892 | 0.04667 | -0.028 | 27.6237
15 | 1.3152 | 0.04904 | -0.027 | 26.8189
15.5 | 1.3354 | 0.05198 | -0.0256 | 25.6907
16 | 1.356 | 0.05498 | -0.0245 | 24.6635
16.5 | 1.3797 | 0.05772 | -0.0238 | 23.9033
17 | 1.399 | 0.061 | -0.0231 | 22.9344
17.5 | 1.4188 | 0.0643 | -0.0225 | 22.0653
18 | 1.4352 | 0.06798 | -0.022 | 21.1121
18.5 | 1.4447 | 0.07257 | -0.0216 | 19.9077
19 | 1.4506 | 0.07771 | -0.0213 | 18.6668
19.5 | 1.4601 | 0.08243 | -0.0214 | 17.7132
20 | 1.4711 | 0.08698 | -0.0219 | 16.9131

## 51. Re 2M Mach 0.10 (1)
BIGFOIL.COM POLAR EXPORT
NACA66A620
NACA66A620 |  |  |  | Cl Max: | 1.801 | at alpha= | 13.5 | deg
JavaFoil+Calcfoil stall+Eppler ext transition |  |  |  | L/D Max: | 194.828 | at alpha= | 5.5 | deg
Re: | 2000000 |  |  | Cd Min: | 0.00509 | at alpha= | -2 | deg
Mach: | 0.1 |  |  | Cl=0 at alpha= | -4.9524 | deg
|  |  |  | @ Cl=0.1, Cd= | 0.0086274
|  |  |  | @ Cl=0.4, Cd= | 0.0050938
|  |  |  | @ Cl=0.6, Cd= | 0.005312
alpha (deg) | Cl | Cd | Cm | Cl/Cd
-20 | -0.729 | 0.171 | -0.035 | -4.262
-19.5 | -0.743 | 0.16266 | -0.035 | -4.567
-19 | -0.755 | 0.15639 | -0.036 | -4.831
-18.5 | -0.766 | 0.14922 | -0.037 | -5.135
-18 | -0.775 | 0.14128 | -0.038 | -5.485
-17.5 | -0.781 | 0.1352 | -0.039 | -5.776
-17 | -0.785 | 0.12911 | -0.04 | -6.078
-16.5 | -0.785 | 0.12192 | -0.041 | -6.44
-16 | -0.783 | 0.11564 | -0.042 | -6.772
-15.5 | -0.779 | 0.10742 | -0.044 | -7.247
-15 | -0.77 | 0.10084 | -0.046 | -7.639
-14.5 | -0.759 | 0.09432 | -0.049 | -8.045
-14 | -0.743 | 0.08932 | -0.05 | -8.315
-13.5 | -0.725 | 0.08259 | -0.053 | -8.777
-13 | -0.707 | 0.07424 | -0.057 | -9.517
-12.5 | -0.776 | 0.02234 | -0.084 | -34.745
-12 | -0.747 | 0.01944 | -0.087 | -38.457
-11.5 | -0.709 | 0.01783 | -0.089 | -39.737
-11 | -0.666 | 0.01681 | -0.09 | -39.598
-10.5 | -0.62 | 0.01567 | -0.092 | -39.588
-10 | -0.573 | 0.01387 | -0.094 | -41.349
-9.5 | -0.524 | 0.01309 | -0.096 | -39.99
-9 | -0.472 | 0.01242 | -0.097 | -38.017
-8.5 | -0.419 | 0.01179 | -0.099 | -35.511
-8 | -0.364 | 0.0108 | -0.101 | -33.657
-7.5 | -0.306 | 0.01041 | -0.102 | -29.397
-7 | -0.247 | 0.01035 | -0.104 | -23.912
-6.5 | -0.188 | 0.00999 | -0.105 | -18.822
-6 | -0.128 | 0.00966 | -0.107 | -13.234
-5.5 | -0.067 | 0.00935 | -0.109 | -7.173
-5 | -0.006 | 0.00905 | -0.11 | -0.613
-4.5 | 0.057 | 0.00878 | -0.112 | 6.436
-4 | 0.119 | 0.00856 | -0.113 | 13.914
-3.5 | 0.182 | 0.00835 | -0.115 | 21.806
-3 | 0.246 | 0.00812 | -0.117 | 30.355
-2.5 | 0.31 | 0.00793 | -0.118 | 39.111
-2 | 0.376 | 0.00509 | -0.121 | 74.003
-1.5 | 0.44 | 0.0051 | -0.122 | 86.247
-1 | 0.504 | 0.00514 | -0.124 | 97.879
-0.5 | 0.567 | 0.00521 | -0.125 | 108.828
0 | 0.622 | 0.00538 | -0.126 | 115.73
0.5 | 0.684 | 0.00545 | -0.128 | 125.496
1 | 0.747 | 0.0055 | -0.129 | 135.718
1.5 | 0.809 | 0.00558 | -0.131 | 144.844
2 | 0.87 | 0.00565 | -0.132 | 153.993
2.5 | 0.932 | 0.00573 | -0.133 | 162.569
3 | 0.994 | 0.00586 | -0.135 | 169.536
3.5 | 1.055 | 0.00595 | -0.136 | 177.256
4 | 1.117 | 0.00607 | -0.137 | 184.063
4.5 | 1.167 | 0.00617 | -0.138 | 189.227
5 | 1.224 | 0.00635 | -0.14 | 192.802
5.5 | 1.28 | 0.00657 | -0.141 | 194.828
6 | 1.323 | 0.01692 | -0.141 | 78.175
6.5 | 1.376 | 0.01765 | -0.142 | 77.956
7 | 1.427 | 0.0184 | -0.143 | 77.543
7.5 | 1.475 | 0.01914 | -0.145 | 77.059
8 | 1.521 | 0.01995 | -0.146 | 76.222
8.5 | 1.564 | 0.02068 | -0.147 | 75.607
9 | 1.604 | 0.02155 | -0.148 | 74.432
9.5 | 1.641 | 0.02247 | -0.149 | 73.042
10 | 1.675 | 0.02347 | -0.15 | 71.376
10.5 | 1.705 | 0.02441 | -0.151 | 69.862
11 | 1.731 | 0.02543 | -0.152 | 68.07
11.5 | 1.754 | 0.02645 | -0.154 | 66.324
12 | 1.772 | 0.02753 | -0.155 | 64.377
12.5 | 1.786 | 0.02876 | -0.156 | 62.109
13 | 1.796 | 0.0301 | -0.157 | 59.681
13.5 | 1.801 | 0.03169 | -0.157 | 56.853
14 | 1.798 | 0.03283 | -0.158 | 54.775
14.5 | 1.79 | 0.03436 | -0.159 | 52.074
15 | 1.775 | 0.03626 | -0.16 | 48.955
15.5 | 1.757 | 0.03809 | -0.161 | 46.128
16 | 1.734 | 0.04016 | -0.161 | 43.176
16.5 | 1.707 | 0.04214 | -0.162 | 40.52
17 | 1.678 | 0.04402 | -0.163 | 38.114
17.5 | 1.643 | 0.04692 | -0.163 | 35.021
18 | 1.606 | 0.04935 | -0.164 | 32.556
18.5 | 1.567 | 0.05222 | -0.164 | 29.998

## 52. Re 2M Mach 0.10 (2)
BIGFOIL.COM POLAR EXPORT
NACA66A620
NACA66A620 |  |  |  | Cl Max: | 1.4622 | at alpha= | 20 | deg
XFOIL ncrit=9 |  |  |  | L/D Max: | 167.633 | at alpha= | 5 | deg
Re: | 2000000 |  |  | Cd Min: | 0.09009 | at alpha= | 20 | deg
Mach: | 0.1 |  |  | Cl=0 at alpha= | -5.2002 | deg
|  |  |  | @ Cl=0.1, Cd= | 0.0087252
|  |  |  | @ Cl=0.4, Cd= | 0.0055769
|  |  |  | @ Cl=0.6, Cd= | 0.0059502
alpha (deg) | Cl | Cd | Cm | Cl/Cd
-20 | -0.9496 | 0.04624 | -0.1565 | -20.5363
-19.5 | -0.9311 | 0.04304 | -0.1576 | -21.6334
-19 | -0.9123 | 0.03991 | -0.1585 | -22.8589
-18.5 | -0.8905 | 0.03727 | -0.1589 | -23.8932
-18 | -0.8654 | 0.0351 | -0.159 | -24.6553
-17.5 | -0.8418 | 0.03281 | -0.159 | -25.6568
-17 | -0.8151 | 0.03094 | -0.1587 | -26.3445
-16.5 | -0.8059 | 0.02805 | -0.1572 | -28.7308
-16 | -0.7819 | 0.02628 | -0.1561 | -29.7527
-15.5 | -0.7499 | 0.02503 | -0.1554 | -29.96
-14.5 | -0.6956 | 0.02219 | -0.1526 | -31.3475
-14 | -0.6654 | 0.02103 | -0.1511 | -31.6405
-13.5 | -0.6307 | 0.02006 | -0.1501 | -31.4407
-13 | -0.5973 | 0.01906 | -0.1487 | -31.3379
-12.5 | -0.5635 | 0.01815 | -0.1472 | -31.0468
-12 | -0.528 | 0.01723 | -0.1459 | -30.6442
-11.5 | -0.5035 | 0.01584 | -0.1431 | -31.7866
-11 | -0.4708 | 0.01493 | -0.141 | -31.5338
-10.5 | -0.4337 | 0.0142 | -0.1395 | -30.5423
-10 | -0.3944 | 0.01354 | -0.1382 | -29.1285
-9.5 | -0.3529 | 0.01301 | -0.1371 | -27.1253
-9 | -0.3134 | 0.01244 | -0.1356 | -25.1929
-8.5 | -0.2743 | 0.01194 | -0.1339 | -22.9732
-8 | -0.2478 | 0.01114 | -0.1299 | -22.2442
-7.5 | -0.2171 | 0.01068 | -0.1262 | -20.3277
-7 | -0.1732 | 0.01031 | -0.1249 | -16.7992
-6.5 | -0.1267 | 0.00997 | -0.124 | -12.7081
-6 | -0.0778 | 0.00969 | -0.1235 | -8.0289
-5.5 | -0.0304 | 0.0093 | -0.1228 | -3.2688
-5 | 0.0203 | 0.00904 | -0.1226 | 2.2456
-4.5 | 0.0729 | 0.00885 | -0.1228 | 8.2373
-4 | 0.125 | 0.00861 | -0.1229 | 14.518
-3.5 | 0.1785 | 0.00839 | -0.1233 | 21.2753
-3 | 0.2222 | 0.0075 | -0.1222 | 29.6267
-2.5 | 0.2661 | 0.00637 | -0.1215 | 41.7739
-2 | 0.3162 | 0.00548 | -0.1217 | 57.7007
-1.5 | 0.3756 | 0.00554 | -0.123 | 67.7978
-1 | 0.4352 | 0.00563 | -0.1244 | 77.3002
-0.5 | 0.4948 | 0.00578 | -0.1257 | 85.6055
0 | 0.554 | 0.00588 | -0.127 | 94.2177
0.5 | 0.613 | 0.00597 | -0.1283 | 102.6801
1 | 0.6715 | 0.00602 | -0.1295 | 111.5449
1.5 | 0.7313 | 0.00615 | -0.131 | 118.9106
2 | 0.7866 | 0.00612 | -0.1316 | 128.5294
2.5 | 0.8416 | 0.00612 | -0.1321 | 137.5163
3 | 0.8964 | 0.00614 | -0.1325 | 145.9935
3.5 | 0.9508 | 0.00621 | -0.1329 | 153.1079
4 | 0.9969 | 0.00623 | -0.1315 | 160.0161
4.5 | 1.0311 | 0.00622 | -0.1275 | 165.7717
5 | 1.0695 | 0.00638 | -0.1246 | 167.6332
5.5 | 1.0964 | 0.00673 | -0.1195 | 162.9123
6 | 1.0863 | 0.00803 | -0.1076 | 135.2802
6.5 | 1.0531 | 0.01048 | -0.0925 | 100.4866
7 | 1.0322 | 0.0131 | -0.0806 | 78.7939
7.5 | 1.0235 | 0.0157 | -0.0715 | 65.1911
8 | 1.0131 | 0.0187 | -0.0628 | 54.1765
8.5 | 1.0129 | 0.02147 | -0.056 | 47.1775
9 | 1.0187 | 0.0241 | -0.0505 | 42.2697
9.5 | 1.0252 | 0.02684 | -0.0454 | 38.1967
10 | 1.0349 | 0.02959 | -0.0409 | 34.9747
10.5 | 1.0537 | 0.03195 | -0.0378 | 32.9797
11 | 1.0855 | 0.03358 | -0.0363 | 32.3258
11.5 | 1.1166 | 0.03534 | -0.0348 | 31.5959
12 | 1.1464 | 0.03719 | -0.0333 | 30.8255
12.5 | 1.1779 | 0.03896 | -0.0321 | 30.2336
13 | 1.2069 | 0.04096 | -0.0307 | 29.4653
13.5 | 1.2331 | 0.04322 | -0.0292 | 28.5308
14 | 1.2615 | 0.04537 | -0.0281 | 27.8047
14.5 | 1.2896 | 0.04759 | -0.0271 | 27.0981
15 | 1.3139 | 0.05018 | -0.0259 | 26.1837
15.5 | 1.3311 | 0.05348 | -0.0243 | 24.8897
16.5 | 1.3768 | 0.05929 | -0.0227 | 23.2215
17 | 1.3973 | 0.06254 | -0.022 | 22.3425
17.5 | 1.4156 | 0.0661 | -0.0214 | 21.416
18 | 1.43 | 0.07014 | -0.0209 | 20.3878
18.5 | 1.4326 | 0.07568 | -0.0204 | 18.9297
19 | 1.4455 | 0.08015 | -0.0205 | 18.0349
19.5 | 1.4535 | 0.08527 | -0.0208 | 17.0459
20 | 1.4622 | 0.09009 | -0.0211 | 16.2304

## 53. Re 2M Mach 0.25 (1)
BIGFOIL.COM POLAR EXPORT
NACA66A620
NACA66A620 |  |  |  | Cl Max: | 1.742 | at alpha= | 12 | deg
JavaFoil+Calcfoil stall+Eppler ext transition |  |  |  | L/D Max: | 192.106 | at alpha= | 5.5 | deg
Re: | 2000000 |  |  | Cd Min: | 0.00517 | at alpha= | -2 | deg
Mach: | 0.25 |  |  | Cl=0 at alpha= | -4.9531 | deg
|  |  |  | @ Cl=0.1, Cd= | 0.0088659
|  |  |  | @ Cl=0.4, Cd= | 0.005172
|  |  |  | @ Cl=0.6, Cd= | 0.0053507
alpha (deg) | Cl | Cd | Cm | Cl/Cd
-19.5 | -0.414 | 0.188 | -0.034 | -2.201
-19 | -0.462 | 0.17843 | -0.035 | -2.591
-18.5 | -0.507 | 0.16711 | -0.036 | -3.034
-18 | -0.548 | 0.15623 | -0.037 | -3.505
-17.5 | -0.584 | 0.14838 | -0.038 | -3.936
-17 | -0.616 | 0.13856 | -0.039 | -4.445
-16.5 | -0.643 | 0.13191 | -0.04 | -4.873
-16 | -0.664 | 0.12626 | -0.041 | -5.262
-15.5 | -0.68 | 0.11809 | -0.042 | -5.762
-15 | -0.691 | 0.11027 | -0.043 | -6.266
-14.5 | -0.695 | 0.10236 | -0.044 | -6.793
-14 | -0.695 | 0.09584 | -0.047 | -7.251
-13.5 | -0.688 | 0.09031 | -0.048 | -7.616
-13 | -0.675 | 0.085 | -0.049 | -7.94
-12.5 | -0.658 | 0.079 | -0.052 | -8.327
-12 | -0.637 | 0.07191 | -0.057 | -8.861
-11.5 | -0.694 | 0.02261 | -0.089 | -30.686
-11 | -0.663 | 0.01873 | -0.092 | -35.415
-10.5 | -0.623 | 0.01686 | -0.094 | -36.95
-10 | -0.577 | 0.01573 | -0.096 | -36.705
-9.5 | -0.529 | 0.01486 | -0.098 | -35.575
-9 | -0.478 | 0.01281 | -0.099 | -37.314
-8.5 | -0.425 | 0.01213 | -0.101 | -35.008
-8 | -0.37 | 0.01176 | -0.103 | -31.441
-7.5 | -0.312 | 0.01116 | -0.105 | -27.96
-7 | -0.253 | 0.01072 | -0.106 | -23.594
-6.5 | -0.192 | 0.01032 | -0.108 | -18.633
-6 | -0.131 | 0.00996 | -0.11 | -13.139
-5.5 | -0.069 | 0.00963 | -0.111 | -7.124
-5 | -0.006 | 0.00932 | -0.113 | -0.61
-4.5 | 0.058 | 0.00903 | -0.114 | 6.41
-4 | 0.122 | 0.00878 | -0.116 | 13.889
-3.5 | 0.186 | 0.00854 | -0.118 | 21.851
-3 | 0.253 | 0.0083 | -0.119 | 30.423
-2.5 | 0.318 | 0.0081 | -0.121 | 39.249
-2 | 0.387 | 0.00517 | -0.124 | 74.823
-1.5 | 0.452 | 0.00518 | -0.125 | 87.239
-1 | 0.517 | 0.00525 | -0.127 | 98.489
-0.5 | 0.583 | 0.00529 | -0.128 | 110.15
0 | 0.639 | 0.00549 | -0.13 | 116.348
0.5 | 0.703 | 0.00558 | -0.131 | 125.952
1 | 0.766 | 0.00562 | -0.133 | 136.287
1.5 | 0.83 | 0.00573 | -0.134 | 144.845
2 | 0.894 | 0.00582 | -0.135 | 153.587
2.5 | 0.957 | 0.00592 | -0.137 | 161.715
3 | 1.02 | 0.006 | -0.138 | 169.944
3.5 | 1.083 | 0.00611 | -0.139 | 177.408
4 | 1.146 | 0.00622 | -0.141 | 184.305
4.5 | 1.196 | 0.00635 | -0.142 | 188.523
5 | 1.254 | 0.00659 | -0.143 | 190.497
5.5 | 1.311 | 0.00683 | -0.145 | 192.106
6 | 1.355 | 0.01782 | -0.145 | 76.068
6.5 | 1.409 | 0.01861 | -0.146 | 75.691
7 | 1.459 | 0.0194 | -0.147 | 75.202
7.5 | 1.507 | 0.02031 | -0.148 | 74.19
8 | 1.551 | 0.02111 | -0.15 | 73.467
8.5 | 1.591 | 0.02198 | -0.151 | 72.4
9 | 1.628 | 0.023 | -0.152 | 70.806
9.5 | 1.66 | 0.024 | -0.153 | 69.191
10 | 1.688 | 0.02505 | -0.154 | 67.372
10.5 | 1.71 | 0.02626 | -0.155 | 65.138
11 | 1.727 | 0.02749 | -0.156 | 62.808
11.5 | 1.738 | 0.0288 | -0.157 | 60.332
12 | 1.742 | 0.03023 | -0.159 | 57.626
12.5 | 1.74 | 0.03152 | -0.16 | 55.216
13 | 1.731 | 0.03307 | -0.161 | 52.343
13.5 | 1.715 | 0.03483 | -0.161 | 49.249
14 | 1.684 | 0.03714 | -0.162 | 45.33
14.5 | 1.645 | 0.0387 | -0.163 | 42.496
15 | 1.597 | 0.04098 | -0.164 | 38.973
15.5 | 1.541 | 0.04366 | -0.164 | 35.292
16 | 1.477 | 0.04697 | -0.165 | 31.446
16.5 | 1.403 | 0.05118 | -0.165 | 27.423
17 | 1.169 | 0.11932 | -0.122 | 9.8

## 54. Re 2M Mach 0.25 (2)
BIGFOIL.COM POLAR EXPORT
NACA66A620
NACA66A620 |  |  |  | Cl Max: | 1.4003 | at alpha= | 19 | deg
XFOIL ncrit=9 |  |  |  | L/D Max: | 160.192 | at alpha= | 5 | deg
Re: | 2000000 |  |  | Cd Min: | 0.11019 | at alpha= | 20 | deg
Mach: | 0.25 |  |  | Cl=0 at alpha= | -5.2607 | deg
|  |  |  | @ Cl=0.1, Cd= | 0.0089827
|  |  |  | @ Cl=0.4, Cd= | 0.0056812
|  |  |  | @ Cl=0.6, Cd= | 0.0060988
alpha (deg) | Cl | Cd | Cm | Cl/Cd
-20 | -0.6903 | 0.0856 | -0.149 | -8.0643
-19.5 | -0.763 | 0.06868 | -0.1595 | -11.1095
-19 | -0.7906 | 0.05863 | -0.1653 | -13.4846
-18.5 | -0.7524 | 0.05641 | -0.1666 | -13.3381
-18 | -0.7501 | 0.05049 | -0.1694 | -14.8564
-17.5 | -0.752 | 0.0447 | -0.1714 | -16.8233
-17 | -0.7369 | 0.04093 | -0.1721 | -18.0039
-16.5 | -0.7227 | 0.03732 | -0.1724 | -19.365
-16 | -0.7049 | 0.03437 | -0.1719 | -20.5092
-15.5 | -0.6959 | 0.03103 | -0.1707 | -22.4267
-15 | -0.6796 | 0.02844 | -0.1691 | -23.8959
-14.5 | -0.6566 | 0.02641 | -0.1675 | -24.8618
-14 | -0.6295 | 0.02477 | -0.1658 | -25.4138
-13.5 | -0.598 | 0.02341 | -0.1643 | -25.5446
-13 | -0.5713 | 0.02186 | -0.1621 | -26.1345
-12.5 | -0.5397 | 0.02053 | -0.1602 | -26.2884
-12 | -0.5084 | 0.01922 | -0.1581 | -26.4516
-11.5 | -0.4708 | 0.01834 | -0.1564 | -25.6707
-11 | -0.4487 | 0.01666 | -0.1529 | -26.9328
-10.5 | -0.4144 | 0.01559 | -0.1507 | -26.5811
-10 | -0.3755 | 0.01479 | -0.1489 | -25.3888
-9.5 | -0.3341 | 0.01413 | -0.1474 | -23.6447
-9 | -0.2953 | 0.01342 | -0.1454 | -22.0045
-8 | -0.2178 | 0.01206 | -0.1412 | -18.0597
-7.5 | -0.1893 | 0.01113 | -0.1374 | -17.0081
-7 | -0.1577 | 0.01066 | -0.1334 | -14.7936
-6.5 | -0.1174 | 0.01029 | -0.1309 | -11.4091
-6 | -0.0711 | 0.00995 | -0.1295 | -7.1457
-5.5 | -0.0235 | 0.00961 | -0.1284 | -2.4454
-5 | 0.0256 | 0.00929 | -0.1275 | 2.7557
-4.5 | 0.0784 | 0.00908 | -0.1273 | 8.6344
-4 | 0.1317 | 0.00884 | -0.1273 | 14.8982
-3.5 | 0.1859 | 0.00859 | -0.1274 | 21.6414
-3 | 0.2329 | 0.00793 | -0.1265 | 29.3695
-2 | 0.3228 | 0.00559 | -0.1247 | 57.746
-1.5 | 0.384 | 0.00565 | -0.1261 | 67.9646
-1 | 0.4455 | 0.00577 | -0.1274 | 77.2097
-0.5 | 0.5067 | 0.00592 | -0.1287 | 85.5912
0 | 0.5676 | 0.00604 | -0.13 | 93.9735
0.5 | 0.6282 | 0.00615 | -0.1312 | 102.1463
1 | 0.6895 | 0.00624 | -0.1327 | 110.4968
1.5 | 0.7496 | 0.00632 | -0.1339 | 118.6076
2 | 0.8056 | 0.00631 | -0.1342 | 127.6704
2.5 | 0.8618 | 0.00632 | -0.1345 | 136.3608
3 | 0.9165 | 0.00634 | -0.1345 | 144.5584
3.5 | 0.9759 | 0.00647 | -0.1355 | 150.8346
4 | 1.0091 | 0.00643 | -0.1308 | 156.9362
4.5 | 1.0437 | 0.00657 | -0.1266 | 158.8584
5 | 1.0829 | 0.00676 | -0.1235 | 160.1923
5.5 | 1.1113 | 0.00717 | -0.1183 | 154.993
6 | 1.0985 | 0.00867 | -0.1059 | 126.7013
6.5 | 1.0556 | 0.01159 | -0.0892 | 91.0785
7 | 1.0371 | 0.01439 | -0.0778 | 72.0709
7.5 | 1.0235 | 0.01742 | -0.068 | 58.7543
8 | 1.0147 | 0.02055 | -0.0596 | 49.3771
8.5 | 1.0099 | 0.02371 | -0.0523 | 42.5938
9 | 1.0157 | 0.02655 | -0.0467 | 38.2561
9.5 | 1.0188 | 0.02968 | -0.0412 | 34.3261
10.5 | 1.0527 | 0.03492 | -0.0342 | 30.146
11 | 1.0855 | 0.03672 | -0.0325 | 29.5615
11.5 | 1.1158 | 0.03876 | -0.0308 | 28.7874
12 | 1.1479 | 0.04073 | -0.0293 | 28.1832
12.5 | 1.1775 | 0.04297 | -0.0277 | 27.4028
13 | 1.2046 | 0.0454 | -0.026 | 26.533
13.5 | 1.232 | 0.04791 | -0.0245 | 25.7149
14 | 1.2603 | 0.05042 | -0.0232 | 24.996
14.5 | 1.2843 | 0.05341 | -0.0217 | 24.0461
15 | 1.3009 | 0.05712 | -0.0201 | 22.7749
15.5 | 1.3235 | 0.06041 | -0.019 | 21.9086
16 | 1.3433 | 0.06411 | -0.018 | 20.953
16.5 | 1.3603 | 0.0682 | -0.0172 | 19.9457
17 | 1.3746 | 0.07269 | -0.0166 | 18.9104
17.5 | 1.385 | 0.07777 | -0.0162 | 17.8089
18 | 1.3823 | 0.08455 | -0.0162 | 16.3489
18.5 | 1.3919 | 0.09009 | -0.0167 | 15.4501
19 | 1.4003 | 0.09591 | -0.0176 | 14.6001
20 | 1.3992 | 0.11019 | -0.0209 | 12.6981

## 55. Re 2M Mach 0.50 (1)
BIGFOIL.COM POLAR EXPORT
NACA66A620
NACA66A620 |  |  |  | Cl Max: | 1.621 | at alpha= | 8 | deg
JavaFoil+Calcfoil stall+Eppler ext transition |  |  |  | L/D Max: | 178.375 | at alpha= | 5 | deg
Re: | 2000000 |  |  | Cd Min: | 0.00563 | at alpha= | -2 | deg
Mach: | 0.5 |  |  | Cl=0 at alpha= | -4.9571 | deg
|  |  |  | @ Cl=0.1, Cd= | 0.0099773
|  |  |  | @ Cl=0.4, Cd= | 0.0069574
|  |  |  | @ Cl=0.6, Cd= | 0.0057262
alpha (deg) | Cl | Cd | Cm | Cl/Cd
-20 | -0.864 | 0.17891 | -0.044 | -4.829
-19.5 | -0.836 | 0.1733 | -0.045 | -4.823
-19 | -0.808 | 0.16991 | -0.046 | -4.757
-18.5 | -0.778 | 0.16449 | -0.045 | -4.728
-18 | -0.749 | 0.16048 | -0.045 | -4.667
-17.5 | -0.72 | 0.15482 | -0.045 | -4.653
-17 | -0.692 | 0.15186 | -0.046 | -4.559
-16.5 | -0.664 | 0.14394 | -0.048 | -4.616
-16 | -0.634 | 0.13725 | -0.046 | -4.621
-15.5 | -0.605 | 0.12996 | -0.046 | -4.658
-15 | -0.577 | 0.12583 | -0.046 | -4.586
-14.5 | -0.549 | 0.1209 | -0.047 | -4.538
-14 | -0.52 | 0.11799 | -0.048 | -4.408
-13.5 | -0.492 | 0.11274 | -0.049 | -4.361
-13 | -0.463 | 0.11238 | -0.049 | -4.118
-12.5 | -0.434 | 0.10628 | -0.047 | -4.079
-12 | -0.405 | 0.1031 | -0.047 | -3.927
-11.5 | -0.376 | 0.09771 | -0.048 | -3.852
-11 | -0.348 | 0.08195 | -0.053 | -4.251
-10.5 | -0.32 | 0.07482 | -0.054 | -4.274
-10 | -0.29 | 0.09138 | -0.05 | -3.176
-9.5 | -0.401 | 0.06611 | -0.054 | -6.072
-9 | -0.396 | 0.05907 | -0.057 | -6.71
-8.5 | -0.368 | 0.05322 | -0.063 | -6.918
-8 | -0.387 | 0.01416 | -0.113 | -27.371
-7.5 | -0.331 | 0.01356 | -0.114 | -24.426
-7 | -0.271 | 0.0129 | -0.116 | -21.009
-6.5 | -0.208 | 0.01232 | -0.118 | -16.857
-6 | -0.142 | 0.0117 | -0.12 | -12.156
-5.5 | -0.075 | 0.01116 | -0.122 | -6.712
-5 | -0.006 | 0.01063 | -0.124 | -0.586
-4.5 | 0.064 | 0.01017 | -0.126 | 6.267
-4 | 0.135 | 0.00979 | -0.128 | 13.754
-3.5 | 0.206 | 0.00949 | -0.13 | 21.699
-3 | 0.279 | 0.00923 | -0.131 | 30.287
-2.5 | 0.351 | 0.00899 | -0.133 | 39.075
-2 | 0.432 | 0.00563 | -0.138 | 76.813
-1.5 | 0.506 | 0.00568 | -0.14 | 89.045
-1 | 0.579 | 0.0057 | -0.141 | 101.587
-0.5 | 0.651 | 0.00579 | -0.143 | 112.602
0 | 0.711 | 0.00609 | -0.144 | 116.794
0.5 | 0.782 | 0.0062 | -0.146 | 126.037
1 | 0.853 | 0.00631 | -0.147 | 135.165
1.5 | 0.923 | 0.00642 | -0.149 | 143.901
2 | 0.994 | 0.00655 | -0.15 | 151.846
2.5 | 1.064 | 0.00671 | -0.152 | 158.61
3 | 1.134 | 0.00686 | -0.153 | 165.429
3.5 | 1.204 | 0.00702 | -0.155 | 171.49
4 | 1.274 | 0.00717 | -0.156 | 177.55
4.5 | 1.324 | 0.00747 | -0.158 | 177.167
5 | 1.385 | 0.00777 | -0.159 | 178.375
5.5 | 1.434 | 0.02137 | -0.159 | 67.092
6 | 1.489 | 0.02243 | -0.161 | 66.384
6.5 | 1.539 | 0.02356 | -0.162 | 65.337
7 | 1.58 | 0.02507 | -0.164 | 63.027
7.5 | 1.609 | 0.02648 | -0.165 | 60.763
8 | 1.621 | 0.02797 | -0.166 | 57.957
8.5 | 1.606 | 0.02969 | -0.168 | 54.109
9 | 1.54 | 0.03188 | -0.169 | 48.298
9.5 | 1.058 | 0.06589 | -0.081 | 16.062
10 | 0.845 | 0.08134 | -0.071 | 10.387
10.5 | 0.873 | 0.0841 | -0.074 | 10.377
11 | 0.9 | 0.08994 | -0.074 | 10.006
11.5 | 0.928 | 0.09594 | -0.079 | 9.673
12 | 0.955 | 0.10597 | -0.081 | 9.015
12.5 | 0.982 | 0.10897 | -0.082 | 9.015
13 | 1.009 | 0.11091 | -0.082 | 9.101

## 56. Re 2M Mach 0.50 (2)
BIGFOIL.COM POLAR EXPORT
NACA66A620
NACA66A620 |  |  |  | Cl Max: | 1.2106 | at alpha= | 15 | deg
XFOIL ncrit=9 |  |  |  | L/D Max: | 124.241 | at alpha= | 4 | deg
Re: | 2000000 |  |  | Cd Min: | 0.2116 | at alpha= | 20 | deg
Mach: | 0.5 |  |  | Cl=0 at alpha= | -6.25 | deg
|  |  |  | @ Cl=0.1, Cd= | 0.010581
|  |  |  | @ Cl=0.4, Cd= | 0.0064162
|  |  |  | @ Cl=0.6, Cd= | 0.0070929
alpha (deg) | Cl | Cd | Cm | Cl/Cd
-15 | -0.0044 | 0.11952 | -0.1676 | -0.036814
-14.5 | 0.0032 | 0.11149 | -0.1718 | 0.028702
-14 | 0.0047 | 0.10261 | -0.1762 | 0.045805
-13.5 | -0.0097 | 0.09155 | -0.1813 | -0.10595
-13 | -0.0376 | 0.07939 | -0.1871 | -0.47361
-12.5 | -0.1174 | 0.05952 | -0.1977 | -1.9724
-11.5 | -0.1851 | 0.0396 | -0.2077 | -4.6742
-11 | -0.2026 | 0.03406 | -0.2068 | -5.9483
-10.5 | -0.2255 | 0.02889 | -0.2032 | -7.8055
-10 | -0.2333 | 0.02494 | -0.1985 | -9.3545
-9.5 | -0.2218 | 0.02209 | -0.194 | -10.0407
-9 | -0.1999 | 0.01947 | -0.1895 | -10.2671
-8.5 | -0.1662 | 0.01747 | -0.1855 | -9.5135
-8 | -0.1283 | 0.01602 | -0.1817 | -8.0087
-7.5 | -0.0885 | 0.01492 | -0.1781 | -5.9316
-7 | -0.057 | 0.0137 | -0.1734 | -4.1606
-6.5 | -0.0194 | 0.01281 | -0.1695 | -1.5144
-6 | 0.0194 | 0.01201 | -0.1657 | 1.6153
-5.5 | 0.0591 | 0.01129 | -0.162 | 5.2347
-5 | 0.0949 | 0.01068 | -0.1575 | 8.8858
-4.5 | 0.1191 | 0.01021 | -0.1505 | 11.665
-4 | 0.1661 | 0.0099 | -0.1476 | 16.7778
-3.5 | 0.2168 | 0.00961 | -0.1453 | 22.5598
-3 | 0.2709 | 0.00936 | -0.1438 | 28.9423
-2.5 | 0.3173 | 0.00877 | -0.1411 | 36.1802
-2 | 0.3508 | 0.0073 | -0.1371 | 48.0548
-1.5 | 0.4048 | 0.00633 | -0.1365 | 63.9494
-1 | 0.4752 | 0.00658 | -0.138 | 72.2188
-0.5 | 0.543 | 0.00684 | -0.139 | 79.386
0 | 0.6061 | 0.00712 | -0.139 | 85.1264
0.5 | 0.6659 | 0.0072 | -0.1385 | 92.4861
1 | 0.7209 | 0.00729 | -0.137 | 98.8889
1.5 | 0.772 | 0.00736 | -0.1346 | 104.8913
2 | 0.8308 | 0.00745 | -0.1337 | 111.5168
2.5 | 0.8932 | 0.0076 | -0.1336 | 117.5263
3 | 0.9441 | 0.00787 | -0.1312 | 119.9619
3.5 | 0.9856 | 0.00816 | -0.127 | 120.7843
4 | 1.0399 | 0.00837 | -0.1251 | 124.2413
4.5 | 1.0786 | 0.00883 | -0.1203 | 122.1518
5 | 1.116 | 0.00939 | -0.1153 | 118.8498
5.5 | 1.1458 | 0.01032 | -0.1091 | 111.0271
6 | 1.1381 | 0.01245 | -0.0973 | 91.4137
6.5 | 1.0703 | 0.01719 | -0.0777 | 62.2629
7 | 1.0367 | 0.02145 | -0.0646 | 48.331
7.5 | 1.0223 | 0.0253 | -0.055 | 40.4071
8 | 1.0181 | 0.02891 | -0.0472 | 35.2162
8.5 | 1.0165 | 0.03263 | -0.0403 | 31.1523
9 | 1.0164 | 0.03655 | -0.0341 | 27.8085
9.5 | 1.0069 | 0.04135 | -0.0278 | 24.3507
10 | 1.0206 | 0.04516 | -0.0239 | 22.5996
10.5 | 1.0521 | 0.04805 | -0.0215 | 21.8959
11.5 | 1.1143 | 0.05432 | -0.017 | 20.5136
12 | 1.1424 | 0.0579 | -0.0149 | 19.7306
12.5 | 1.1648 | 0.06216 | -0.0128 | 18.7387
13 | 1.1794 | 0.0673 | -0.0109 | 17.5245
13.5 | 1.1941 | 0.0727 | -0.0094 | 16.425
14 | 1.2025 | 0.079 | -0.0084 | 15.2215
14.5 | 1.2083 | 0.0858 | -0.008 | 14.0828
15 | 1.2106 | 0.09328 | -0.0083 | 12.9781
15.5 | 1.2071 | 0.10162 | -0.0094 | 11.8786
16 | 1.2021 | 0.11041 | -0.0111 | 10.8876
16.5 | 1.191 | 0.1203 | -0.0141 | 9.9002
17 | 1.175 | 0.13117 | -0.0187 | 8.9578
17.5 | 1.1556 | 0.143 | -0.0247 | 8.0811
18 | 1.1362 | 0.15535 | -0.032 | 7.3138
18.5 | 1.1167 | 0.16818 | -0.0402 | 6.6399
19 | 1.0989 | 0.18132 | -0.0489 | 6.0606
19.5 | 1.0821 | 0.19482 | -0.058 | 5.5544
20 | 1.0525 | 0.2116 | -0.069 | 4.974

## 57. Re 3M Mach 0.00 (1)
BIGFOIL.COM POLAR EXPORT
NACA66A620
NACA66A620 |  |  |  | Cl Max: | 1.814 | at alpha= | 13.5 | deg
JavaFoil+Calcfoil stall+Eppler ext transition |  |  |  | L/D Max: | 211.156 | at alpha= | 5 | deg
Re: | 3000000 |  |  | Cd Min: | 0.00456 | at alpha= | -2 | deg
Mach: | 0 |  |  | Cl=0 at alpha= | -4.9516 | deg
|  |  |  | @ Cl=0.1, Cd= | 0.0079103
|  |  |  | @ Cl=0.4, Cd= | 0.0045798
|  |  |  | @ Cl=0.6, Cd= | 0.0047658
alpha (deg) | Cl | Cd | Cm | Cl/Cd
-18 | -0.802 | 0.13633 | -0.039 | -5.881
-17.5 | -0.804 | 0.13055 | -0.04 | -6.162
-17 | -0.805 | 0.12418 | -0.041 | -6.484
-16.5 | -0.803 | 0.11743 | -0.042 | -6.839
-16 | -0.798 | 0.11126 | -0.044 | -7.175
-15.5 | -0.793 | 0.10166 | -0.048 | -7.805
-15 | -0.784 | 0.09483 | -0.05 | -8.263
-14.5 | -0.772 | 0.08749 | -0.053 | -8.819
-14 | -0.755 | 0.08195 | -0.055 | -9.209
-13.5 | -0.746 | 0.06847 | -0.062 | -10.892
-13 | -0.806 | 0.02358 | -0.082 | -34.186
-12.5 | -0.783 | 0.01972 | -0.085 | -39.688
-12 | -0.751 | 0.01743 | -0.087 | -43.107
-11.5 | -0.711 | 0.01618 | -0.088 | -43.923
-11 | -0.666 | 0.01536 | -0.09 | -43.377
-10.5 | -0.62 | 0.01437 | -0.092 | -43.172
-10 | -0.575 | 0.01236 | -0.094 | -46.545
-9.5 | -0.526 | 0.01159 | -0.096 | -45.353
-9 | -0.474 | 0.01105 | -0.098 | -42.878
-8.5 | -0.419 | 0.0106 | -0.099 | -39.552
-8 | -0.363 | 0.01025 | -0.101 | -35.426
-7.5 | -0.306 | 0.00991 | -0.103 | -30.842
-7 | -0.247 | 0.00956 | -0.104 | -25.844
-6.5 | -0.188 | 0.00923 | -0.106 | -20.368
-6 | -0.128 | 0.00845 | -0.107 | -15.119
-5.5 | -0.067 | 0.00855 | -0.109 | -7.84
-5 | -0.006 | 0.00828 | -0.11 | -0.67
-4.5 | 0.056 | 0.00805 | -0.112 | 7.012
-4 | 0.119 | 0.00785 | -0.114 | 15.146
-3.5 | 0.182 | 0.00766 | -0.115 | 23.739
-3 | 0.246 | 0.00744 | -0.117 | 33.049
-2.5 | 0.309 | 0.00729 | -0.118 | 42.453
-2 | 0.375 | 0.00456 | -0.121 | 82.059
-1.5 | 0.438 | 0.00461 | -0.122 | 94.937
-1 | 0.501 | 0.00465 | -0.123 | 107.779
-0.5 | 0.564 | 0.00469 | -0.125 | 120.433
0 | 0.621 | 0.00481 | -0.126 | 129.164
0.5 | 0.683 | 0.00487 | -0.127 | 140.234
1 | 0.745 | 0.00493 | -0.129 | 151.165
1.5 | 0.807 | 0.00498 | -0.13 | 161.903
2 | 0.868 | 0.00505 | -0.132 | 171.996
2.5 | 0.93 | 0.00514 | -0.133 | 180.759
3 | 0.992 | 0.0052 | -0.134 | 190.542
3.5 | 1.053 | 0.0053 | -0.136 | 198.726
4 | 1.114 | 0.00544 | -0.137 | 204.865
4.5 | 1.164 | 0.00562 | -0.138 | 207.275
5 | 1.221 | 0.00578 | -0.139 | 211.156
5.5 | 1.273 | 0.00757 | -0.14 | 168.096
6 | 1.318 | 0.01567 | -0.14 | 84.12
6.5 | 1.372 | 0.0163 | -0.142 | 84.148
7 | 1.422 | 0.01702 | -0.143 | 83.575
7.5 | 1.471 | 0.01767 | -0.144 | 83.224
8 | 1.517 | 0.01841 | -0.145 | 82.419
8.5 | 1.561 | 0.01912 | -0.146 | 81.626
9 | 1.601 | 0.01983 | -0.148 | 80.744
9.5 | 1.639 | 0.02075 | -0.149 | 78.991
10 | 1.674 | 0.02154 | -0.15 | 77.683
10.5 | 1.705 | 0.02249 | -0.151 | 75.806
11 | 1.733 | 0.02339 | -0.152 | 74.077
11.5 | 1.756 | 0.02432 | -0.153 | 72.22
12 | 1.777 | 0.02528 | -0.154 | 70.288
12.5 | 1.793 | 0.02645 | -0.155 | 67.792
13 | 1.805 | 0.02746 | -0.156 | 65.746
13.5 | 1.814 | 0.02866 | -0.157 | 63.289
14 | 1.814 | 0.02996 | -0.158 | 60.536
14.5 | 1.809 | 0.03122 | -0.159 | 57.943
15 | 1.799 | 0.03276 | -0.16 | 54.912
15.5 | 1.785 | 0.03462 | -0.161 | 51.572
16 | 1.767 | 0.0365 | -0.161 | 48.427
16.5 | 1.746 | 0.03807 | -0.162 | 45.858
17 | 1.72 | 0.03998 | -0.163 | 43.028
17.5 | 1.692 | 0.04204 | -0.163 | 40.262
18 | 1.661 | 0.0442 | -0.164 | 37.588
18.5 | 1.629 | 0.04577 | -0.164 | 35.585

## 58. Re 3M Mach 0.00 (2)
BIGFOIL.COM POLAR EXPORT
NACA66A620
NACA66A620 |  |  |  | Cl Max: | 1.5448 | at alpha= | 20 | deg
XFOIL ncrit=9 |  |  |  | L/D Max: | 192.123 | at alpha= | 4.5 | deg
Re: | 3000000 |  |  | Cd Min: | 0.07817 | at alpha= | 20 | deg
Mach: | 0 |  |  | Cl=0 at alpha= | -5.1523 | deg
|  |  |  | @ Cl=0.1, Cd= | 0.0078125
|  |  |  | @ Cl=0.4, Cd= | 0.0048012
|  |  |  | @ Cl=0.6, Cd= | 0.0049825
alpha (deg) | Cl | Cd | Cm | Cl/Cd
-19.5 | -1.0314 | 0.03323 | -0.1537 | -31.0382
-19 | -1.0189 | 0.03043 | -0.153 | -33.4834
-18.5 | -0.995 | 0.02849 | -0.1526 | -34.9245
-18 | -0.9714 | 0.02669 | -0.1517 | -36.3957
-17.5 | -0.9459 | 0.02502 | -0.1509 | -37.8058
-16.5 | -0.8851 | 0.02252 | -0.1492 | -39.3028
-16 | -0.8546 | 0.0214 | -0.1481 | -39.9346
-15.5 | -0.8204 | 0.02043 | -0.1472 | -40.1566
-15 | -0.7891 | 0.0194 | -0.1459 | -40.6753
-14.5 | -0.7564 | 0.01838 | -0.1447 | -41.1534
-14 | -0.7299 | 0.01717 | -0.1425 | -42.5102
-13.5 | -0.6961 | 0.01625 | -0.1411 | -42.8369
-13 | -0.6606 | 0.01544 | -0.1398 | -42.785
-12 | -0.5854 | 0.01406 | -0.1373 | -41.6358
-11.5 | -0.5465 | 0.01342 | -0.1361 | -40.7228
-11 | -0.5072 | 0.01283 | -0.1348 | -39.5323
-10.5 | -0.4685 | 0.01227 | -0.1334 | -38.1826
-10 | -0.4289 | 0.01172 | -0.132 | -36.5956
-9.5 | -0.3957 | 0.01096 | -0.1295 | -36.104
-9 | -0.3594 | 0.01043 | -0.1272 | -34.4583
-8.5 | -0.3243 | 0.01014 | -0.1244 | -31.9822
-8 | -0.2828 | 0.00983 | -0.1227 | -28.7691
-7.5 | -0.2366 | 0.00955 | -0.1218 | -24.7749
-7 | -0.1878 | 0.00933 | -0.1214 | -20.1286
-6.5 | -0.1409 | 0.0089 | -0.1207 | -15.8315
-6 | -0.0897 | 0.00862 | -0.1207 | -10.406
-5.5 | -0.0372 | 0.00839 | -0.1209 | -4.4338
-5 | 0.0163 | 0.00818 | -0.1214 | 1.9927
-4.5 | 0.0691 | 0.00792 | -0.1216 | 8.7247
-4 | 0.1237 | 0.00773 | -0.1222 | 16.0026
-3.5 | 0.1779 | 0.00753 | -0.1227 | 23.6255
-3 | 0.2284 | 0.00708 | -0.1227 | 32.2599
-2.5 | 0.2752 | 0.00629 | -0.1223 | 43.752
-2 | 0.3236 | 0.00538 | -0.1223 | 60.1487
-1.5 | 0.3777 | 0.00479 | -0.1232 | 78.8518
-1 | 0.4372 | 0.00482 | -0.1246 | 90.7054
-0.5 | 0.4969 | 0.00489 | -0.1261 | 101.6155
0 | 0.556 | 0.00493 | -0.1274 | 112.7789
0.5 | 0.6147 | 0.005 | -0.1287 | 122.94
1 | 0.6725 | 0.00505 | -0.1297 | 133.1683
1.5 | 0.7291 | 0.00509 | -0.1306 | 143.2417
2 | 0.7857 | 0.00516 | -0.1316 | 152.2674
2.5 | 0.8418 | 0.00515 | -0.1324 | 163.4563
3 | 0.8968 | 0.00515 | -0.1329 | 174.1359
3.5 | 0.9485 | 0.00519 | -0.1328 | 182.7553
4 | 0.9924 | 0.00525 | -0.131 | 189.0286
4.5 | 1.0317 | 0.00537 | -0.1282 | 192.1229
5 | 1.0597 | 0.00575 | -0.1233 | 184.2957
5.5 | 1.0293 | 0.00751 | -0.1074 | 137.0573
6 | 1.0088 | 0.0096 | -0.0944 | 105.0833
6.5 | 1.0035 | 0.01156 | -0.0849 | 86.808
7 | 0.989 | 0.01415 | -0.0745 | 69.894
7.5 | 0.9927 | 0.01636 | -0.0675 | 60.6785
8 | 0.9918 | 0.01894 | -0.0604 | 52.3654
8.5 | 1.0023 | 0.02118 | -0.0552 | 47.3229
9 | 1.0113 | 0.02363 | -0.05 | 42.7973
9.5 | 1.0264 | 0.02591 | -0.046 | 39.614
10 | 1.0451 | 0.02811 | -0.0426 | 37.1789
10.5 | 1.078 | 0.02956 | -0.0411 | 36.4682
11 | 1.1107 | 0.03106 | -0.0396 | 35.7598
11.5 | 1.1435 | 0.03259 | -0.0383 | 35.0875
12 | 1.1768 | 0.03408 | -0.0371 | 34.5305
12.5 | 1.2054 | 0.03596 | -0.0355 | 33.5206
13 | 1.2384 | 0.03754 | -0.0345 | 32.9888
13.5 | 1.2681 | 0.03942 | -0.0332 | 32.1689
14 | 1.2957 | 0.0415 | -0.0319 | 31.2217
14.5 | 1.3232 | 0.0436 | -0.0307 | 30.3486
15 | 1.3513 | 0.04571 | -0.0297 | 29.5625
15.5 | 1.3789 | 0.04789 | -0.0287 | 28.7931
16 | 1.4026 | 0.05048 | -0.0277 | 27.7853
16.5 | 1.4252 | 0.0532 | -0.0266 | 26.7895
17 | 1.4435 | 0.05639 | -0.0255 | 25.5985
17.5 | 1.4653 | 0.05933 | -0.0248 | 24.6975
18 | 1.4861 | 0.06243 | -0.0242 | 23.8043
18.5 | 1.5039 | 0.06592 | -0.0237 | 22.814
19 | 1.5208 | 0.06953 | -0.0234 | 21.8726
19.5 | 1.534 | 0.07368 | -0.0232 | 20.8198
20 | 1.5448 | 0.07817 | -0.0232 | 19.7621

## 59. Re 3M Mach 0.10 (1)
BIGFOIL.COM POLAR EXPORT
NACA66A620
NACA66A620 |  |  |  | Cl Max: | 1.804 | at alpha= | 13.5 | deg
JavaFoil+Calcfoil stall+Eppler ext transition |  |  |  | L/D Max: | 210.505 | at alpha= | 5 | deg
Re: | 3000000 |  |  | Cd Min: | 0.00459 | at alpha= | -2 | deg
Mach: | 0.1 |  |  | Cl=0 at alpha= | -4.9524 | deg
|  |  |  | @ Cl=0.1, Cd= | 0.0079482
|  |  |  | @ Cl=0.4, Cd= | 0.0046087
|  |  |  | @ Cl=0.6, Cd= | 0.0047695
alpha (deg) | Cl | Cd | Cm | Cl/Cd
-18 | -0.776 | 0.13912 | -0.039 | -5.576
-17.5 | -0.782 | 0.13307 | -0.04 | -5.875
-17 | -0.785 | 0.1256 | -0.041 | -6.253
-16.5 | -0.786 | 0.11901 | -0.042 | -6.607
-16 | -0.784 | 0.11273 | -0.043 | -6.956
-15.5 | -0.781 | 0.10365 | -0.047 | -7.534
-15 | -0.773 | 0.09706 | -0.049 | -7.964
-14.5 | -0.762 | 0.09014 | -0.051 | -8.456
-14 | -0.746 | 0.0851 | -0.053 | -8.771
-13.5 | -0.732 | 0.07635 | -0.057 | -9.583
-13 | -0.792 | 0.02788 | -0.081 | -28.422
-12.5 | -0.782 | 0.01965 | -0.085 | -39.816
-12 | -0.75 | 0.01777 | -0.087 | -42.229
-11.5 | -0.71 | 0.01646 | -0.089 | -43.163
-11 | -0.667 | 0.01555 | -0.09 | -42.888
-10.5 | -0.621 | 0.01454 | -0.092 | -42.75
-10 | -0.576 | 0.01252 | -0.094 | -46.008
-9.5 | -0.527 | 0.01173 | -0.096 | -44.899
-9 | -0.475 | 0.01113 | -0.098 | -42.667
-8.5 | -0.421 | 0.0107 | -0.1 | -39.307
-8 | -0.364 | 0.01033 | -0.101 | -35.287
-7.5 | -0.307 | 0.00997 | -0.103 | -30.774
-7 | -0.248 | 0.00964 | -0.105 | -25.741
-6.5 | -0.189 | 0.0088 | -0.106 | -21.428
-6 | -0.128 | 0.0085 | -0.108 | -15.108
-5.5 | -0.067 | 0.00858 | -0.109 | -7.839
-5 | -0.006 | 0.00833 | -0.111 | -0.669
-4.5 | 0.057 | 0.00808 | -0.113 | 7.015
-4 | 0.119 | 0.00789 | -0.114 | 15.146
-3.5 | 0.183 | 0.00768 | -0.116 | 23.781
-3 | 0.247 | 0.00747 | -0.117 | 33.065
-2.5 | 0.311 | 0.0073 | -0.119 | 42.586
-2 | 0.376 | 0.00459 | -0.121 | 81.939
-1.5 | 0.44 | 0.00464 | -0.123 | 94.941
-1 | 0.504 | 0.00468 | -0.124 | 107.602
-0.5 | 0.567 | 0.0047 | -0.125 | 120.718
0 | 0.624 | 0.00482 | -0.127 | 129.472
0.5 | 0.686 | 0.00487 | -0.128 | 140.777
1 | 0.748 | 0.00494 | -0.129 | 151.462
1.5 | 0.811 | 0.00502 | -0.131 | 161.436
2 | 0.873 | 0.00508 | -0.132 | 171.729
2.5 | 0.934 | 0.00515 | -0.134 | 181.361
3 | 0.996 | 0.00524 | -0.135 | 189.939
3.5 | 1.058 | 0.00533 | -0.136 | 198.309
4 | 1.119 | 0.00549 | -0.137 | 203.726
4.5 | 1.169 | 0.00563 | -0.139 | 207.854
5 | 1.227 | 0.00583 | -0.14 | 210.505
5.5 | 1.279 | 0.00768 | -0.141 | 166.504
6 | 1.324 | 0.01581 | -0.141 | 83.771
6.5 | 1.378 | 0.01649 | -0.142 | 83.552
7 | 1.429 | 0.01718 | -0.143 | 83.128
7.5 | 1.477 | 0.01788 | -0.145 | 82.604
8 | 1.523 | 0.01859 | -0.146 | 81.895
8.5 | 1.566 | 0.01929 | -0.147 | 81.166
9 | 1.606 | 0.02008 | -0.148 | 79.994
9.5 | 1.643 | 0.02093 | -0.149 | 78.503
10 | 1.677 | 0.02185 | -0.15 | 76.762
10.5 | 1.707 | 0.02271 | -0.152 | 75.167
11 | 1.733 | 0.02366 | -0.153 | 73.277
11.5 | 1.756 | 0.02459 | -0.154 | 71.413
12 | 1.775 | 0.02559 | -0.155 | 69.352
12.5 | 1.789 | 0.02682 | -0.156 | 66.699
13 | 1.799 | 0.02798 | -0.157 | 64.282
13.5 | 1.804 | 0.02942 | -0.158 | 61.323
14 | 1.801 | 0.03049 | -0.159 | 59.063
14.5 | 1.792 | 0.03195 | -0.16 | 56.098
15 | 1.779 | 0.0339 | -0.16 | 52.473
15.5 | 1.761 | 0.03536 | -0.161 | 49.795
16 | 1.738 | 0.03736 | -0.162 | 46.523
16.5 | 1.711 | 0.03902 | -0.163 | 43.861
17 | 1.682 | 0.04059 | -0.163 | 41.438
17.5 | 1.647 | 0.04326 | -0.164 | 38.079
18 | 1.611 | 0.04541 | -0.164 | 35.482
18.5 | 1.573 | 0.04771 | -0.165 | 32.961

## 60. Re 3M Mach 0.10 (2)
BIGFOIL.COM POLAR EXPORT
NACA66A620
NACA66A620 |  |  |  | Cl Max: | 1.5364 | at alpha= | 20 | deg
XFOIL ncrit=9 |  |  |  | L/D Max: | 190.775 | at alpha= | 4.5 | deg
Re: | 3000000 |  |  | Cd Min: | 0.0812 | at alpha= | 20 | deg
Mach: | 0.1 |  |  | Cl=0 at alpha= | -5.1592 | deg
|  |  |  | @ Cl=0.1, Cd= | 0.0078456
|  |  |  | @ Cl=0.4, Cd= | 0.0048169
|  |  |  | @ Cl=0.6, Cd= | 0.005006
alpha (deg) | Cl | Cd | Cm | Cl/Cd
-20 | -0.9784 | 0.04287 | -0.1575 | -22.8225
-19.5 | -0.9784 | 0.03831 | -0.1579 | -25.539
-19 | -0.9965 | 0.03292 | -0.1569 | -30.2704
-18.5 | -0.9903 | 0.02965 | -0.1558 | -33.3997
-18 | -0.9666 | 0.02776 | -0.155 | -34.8199
-17.5 | -0.9441 | 0.02581 | -0.1539 | -36.5788
-17 | -0.9156 | 0.02438 | -0.1529 | -37.5554
-16.5 | -0.8834 | 0.02316 | -0.1521 | -38.1434
-16 | -0.8529 | 0.02195 | -0.1509 | -38.8565
-15.5 | -0.8182 | 0.02097 | -0.15 | -39.0176
-15 | -0.7879 | 0.01983 | -0.1485 | -39.7327
-14.5 | -0.754 | 0.01884 | -0.1473 | -40.0212
-14 | -0.7247 | 0.01771 | -0.1454 | -40.9204
-13.5 | -0.6939 | 0.01661 | -0.1436 | -41.776
-13 | -0.6589 | 0.01576 | -0.1421 | -41.8084
-12.5 | -0.621 | 0.01508 | -0.1408 | -41.1804
-12 | -0.5834 | 0.01432 | -0.1395 | -40.7402
-11.5 | -0.5444 | 0.01366 | -0.1382 | -39.8536
-11 | -0.5053 | 0.01304 | -0.1369 | -38.75
-10 | -0.4266 | 0.01187 | -0.1339 | -35.9393
-9.5 | -0.392 | 0.01112 | -0.1316 | -35.2518
-9 | -0.3553 | 0.01056 | -0.1294 | -33.6458
-8.5 | -0.3188 | 0.0102 | -0.1268 | -31.2549
-8 | -0.2815 | 0.0099 | -0.1241 | -28.4343
-7.5 | -0.2358 | 0.00962 | -0.1231 | -24.5114
-7 | -0.1871 | 0.00938 | -0.1226 | -19.9467
-6.5 | -0.1402 | 0.00895 | -0.1218 | -15.6648
-6 | -0.0892 | 0.00866 | -0.1217 | -10.3002
-5.5 | -0.0366 | 0.00842 | -0.1218 | -4.3468
-5 | 0.0171 | 0.00821 | -0.1222 | 2.0828
-4.5 | 0.07 | 0.00795 | -0.1224 | 8.805
-4 | 0.1246 | 0.00776 | -0.123 | 16.0567
-3.5 | 0.179 | 0.00756 | -0.1234 | 23.6772
-2.5 | 0.2767 | 0.00634 | -0.1229 | 43.6435
-2 | 0.3253 | 0.00543 | -0.123 | 59.9079
-1.5 | 0.3795 | 0.00481 | -0.1238 | 78.8981
-1 | 0.4393 | 0.00483 | -0.1252 | 90.9524
-0.5 | 0.4993 | 0.0049 | -0.1266 | 101.898
0 | 0.5587 | 0.00495 | -0.128 | 112.8687
0.5 | 0.6177 | 0.00503 | -0.1292 | 122.8032
1 | 0.6757 | 0.00508 | -0.1303 | 133.0118
1.5 | 0.7325 | 0.00512 | -0.1311 | 143.0664
2 | 0.7897 | 0.0052 | -0.1321 | 151.8654
2.5 | 0.8456 | 0.00518 | -0.1328 | 163.2432
3 | 0.9007 | 0.00518 | -0.1333 | 173.8803
3.5 | 0.9519 | 0.00521 | -0.133 | 182.7063
4 | 0.9937 | 0.00528 | -0.1306 | 188.2008
4.5 | 1.034 | 0.00542 | -0.128 | 190.7749
5 | 1.063 | 0.0058 | -0.1232 | 183.2759
5.5 | 1.0331 | 0.00757 | -0.1075 | 136.4729
6 | 1.0109 | 0.00972 | -0.0942 | 104.0021
6.5 | 1.0036 | 0.01177 | -0.0843 | 85.2676
7 | 0.9892 | 0.01441 | -0.0739 | 68.6468
7.5 | 0.993 | 0.01666 | -0.067 | 59.6038
8 | 0.9917 | 0.01929 | -0.0597 | 51.4101
8.5 | 1.0014 | 0.0216 | -0.0544 | 46.3611
9 | 1.0099 | 0.02412 | -0.0492 | 41.8698
9.5 | 1.0254 | 0.0264 | -0.0452 | 38.8409
10 | 1.0448 | 0.0286 | -0.0419 | 36.5315
10.5 | 1.0784 | 0.03005 | -0.0404 | 35.8869
11 | 1.1101 | 0.03165 | -0.0388 | 35.0742
11.5 | 1.1443 | 0.03313 | -0.0376 | 34.5397
12 | 1.1759 | 0.03481 | -0.0362 | 33.7805
12.5 | 1.2063 | 0.0366 | -0.0347 | 32.959
13 | 1.2394 | 0.03822 | -0.0336 | 32.428
13.5 | 1.268 | 0.04024 | -0.0322 | 31.5109
14 | 1.2958 | 0.04235 | -0.0309 | 30.5974
14.5 | 1.3226 | 0.0446 | -0.0296 | 29.6547
15 | 1.3524 | 0.04662 | -0.0287 | 29.009
15.5 | 1.3773 | 0.04912 | -0.0275 | 28.0395
16 | 1.4029 | 0.05162 | -0.0265 | 27.1775
16.5 | 1.4211 | 0.05483 | -0.0252 | 25.9183
17 | 1.4438 | 0.0577 | -0.0243 | 25.0225
17.5 | 1.4642 | 0.06089 | -0.0236 | 24.0466
18 | 1.4829 | 0.06431 | -0.023 | 23.0586
18.5 | 1.5017 | 0.0678 | -0.0225 | 22.149
19 | 1.5182 | 0.07158 | -0.0222 | 21.2098
19.5 | 1.5293 | 0.0761 | -0.022 | 20.0959
20 | 1.5364 | 0.0812 | -0.0221 | 18.9212

## 61. Re 3M Mach 0.25 (1)
BIGFOIL.COM POLAR EXPORT
NACA66A620
NACA66A620 |  |  |  | Cl Max: | 1.744 | at alpha= | 12 | deg
JavaFoil+Calcfoil stall+Eppler ext transition |  |  |  | L/D Max: | 208.365 | at alpha= | 5 | deg
Re: | 3000000 |  |  | Cd Min: | 0.00464 | at alpha= | -2 | deg
Mach: | 0.25 |  |  | Cl=0 at alpha= | -4.9531 | deg
|  |  |  | @ Cl=0.1, Cd= | 0.0081356
|  |  |  | @ Cl=0.4, Cd= | 0.004648
|  |  |  | @ Cl=0.6, Cd= | 0.0048217
alpha (deg) | Cl | Cd | Cm | Cl/Cd
-16.5 | -0.643 | 0.12963 | -0.04 | -4.96
-16 | -0.665 | 0.12192 | -0.041 | -5.451
-15.5 | -0.681 | 0.11582 | -0.042 | -5.877
-15 | -0.691 | 0.10723 | -0.044 | -6.447
-14.5 | -0.696 | 0.10114 | -0.045 | -6.882
-14 | -0.696 | 0.09302 | -0.048 | -7.48
-13.5 | -0.689 | 0.08768 | -0.05 | -7.861
-13 | -0.677 | 0.08232 | -0.051 | -8.222
-12.5 | -0.661 | 0.07564 | -0.055 | -8.737
-12 | -0.645 | 0.0653 | -0.063 | -9.876
-11.5 | -0.703 | 0.01888 | -0.09 | -37.225
-11 | -0.666 | 0.01704 | -0.092 | -39.09
-10.5 | -0.624 | 0.0156 | -0.094 | -40.039
-10 | -0.578 | 0.01459 | -0.096 | -39.65
-9.5 | -0.529 | 0.01376 | -0.098 | -38.48
-9 | -0.481 | 0.01191 | -0.1 | -40.377
-8.5 | -0.427 | 0.01125 | -0.102 | -37.993
-8 | -0.372 | 0.01076 | -0.104 | -34.535
-7.5 | -0.313 | 0.00988 | -0.105 | -31.696
-7 | -0.253 | 0.00951 | -0.107 | -26.641
-6.5 | -0.193 | 0.00952 | -0.108 | -20.243
-6 | -0.131 | 0.00917 | -0.11 | -14.301
-5.5 | -0.069 | 0.00885 | -0.112 | -7.777
-5 | -0.006 | 0.00856 | -0.113 | -0.666
-4.5 | 0.058 | 0.00828 | -0.115 | 7.014
-4 | 0.122 | 0.00806 | -0.117 | 15.172
-3.5 | 0.187 | 0.00786 | -0.118 | 23.806
-3 | 0.253 | 0.00762 | -0.12 | 33.241
-2.5 | 0.319 | 0.00744 | -0.122 | 42.809
-2 | 0.387 | 0.00464 | -0.124 | 83.382
-1.5 | 0.452 | 0.00468 | -0.126 | 96.617
-1 | 0.517 | 0.00474 | -0.127 | 109.196
-0.5 | 0.583 | 0.00478 | -0.129 | 122.002
0 | 0.64 | 0.00492 | -0.13 | 130.069
0.5 | 0.704 | 0.00498 | -0.131 | 141.512
1 | 0.768 | 0.00505 | -0.133 | 152.006
1.5 | 0.832 | 0.00513 | -0.134 | 162.146
2 | 0.896 | 0.00519 | -0.136 | 172.599
2.5 | 0.959 | 0.0053 | -0.137 | 180.844
3 | 1.022 | 0.00538 | -0.138 | 190.079
3.5 | 1.086 | 0.00548 | -0.14 | 197.968
4 | 1.149 | 0.00565 | -0.141 | 203.324
4.5 | 1.199 | 0.00585 | -0.142 | 205.151
5 | 1.258 | 0.00604 | -0.144 | 208.365
5.5 | 1.309 | 0.00828 | -0.144 | 158.226
6 | 1.357 | 0.01661 | -0.145 | 81.701
6.5 | 1.41 | 0.01734 | -0.146 | 81.352
7 | 1.461 | 0.01812 | -0.147 | 80.626
7.5 | 1.508 | 0.0189 | -0.149 | 79.815
8 | 1.553 | 0.0197 | -0.15 | 78.836
8.5 | 1.593 | 0.02051 | -0.151 | 77.705
9 | 1.63 | 0.02144 | -0.152 | 76.047
9.5 | 1.663 | 0.02236 | -0.153 | 74.35
10 | 1.69 | 0.02333 | -0.154 | 72.433
10.5 | 1.712 | 0.02443 | -0.156 | 70.095
11 | 1.729 | 0.02562 | -0.157 | 67.495
11.5 | 1.74 | 0.02687 | -0.158 | 64.753
12 | 1.744 | 0.02834 | -0.159 | 61.536
12.5 | 1.743 | 0.02937 | -0.16 | 59.333
13 | 1.733 | 0.03077 | -0.161 | 56.336
13.5 | 1.717 | 0.03236 | -0.162 | 53.081
14 | 1.687 | 0.03416 | -0.163 | 49.39
14.5 | 1.648 | 0.03593 | -0.164 | 45.88
15 | 1.601 | 0.03812 | -0.164 | 41.989
15.5 | 1.545 | 0.04036 | -0.165 | 38.282
16 | 1.481 | 0.04344 | -0.165 | 34.098
16.5 | 1.41 | 0.04657 | -0.166 | 30.285
17 | 1.332 | 0.05062 | -0.166 | 26.307

## 62. Re 3M Mach 0.25 (2)
BIGFOIL.COM POLAR EXPORT
NACA66A620
NACA66A620 |  |  |  | Cl Max: | 1.4813 | at alpha= | 20 | deg
XFOIL ncrit=9 |  |  |  | L/D Max: | 183.042 | at alpha= | 4.5 | deg
Re: | 3000000 |  |  | Cd Min: | 0.09938 | at alpha= | 20 | deg
Mach: | 0.25 |  |  | Cl=0 at alpha= | -5.1967 | deg
|  |  |  | @ Cl=0.1, Cd= | 0.008034
|  |  |  | @ Cl=0.4, Cd= | 0.0048956
|  |  |  | @ Cl=0.6, Cd= | 0.0051049
alpha (deg) | Cl | Cd | Cm | Cl/Cd
-20 | -0.7856 | 0.07184 | -0.1581 | -10.9354
-19.5 | -0.8239 | 0.06051 | -0.1647 | -13.6159
-19 | -0.8496 | 0.05156 | -0.1692 | -16.4779
-18.5 | -0.8784 | 0.04344 | -0.1717 | -20.221
-18 | -0.888 | 0.03786 | -0.1721 | -23.4548
-17.5 | -0.9059 | 0.03236 | -0.1709 | -27.9944
-17 | -0.8878 | 0.02971 | -0.1697 | -29.8822
-16.5 | -0.8638 | 0.02758 | -0.1683 | -31.3198
-16 | -0.8351 | 0.02578 | -0.1668 | -32.3933
-15.5 | -0.7957 | 0.02471 | -0.1658 | -32.2015
-15 | -0.7681 | 0.02302 | -0.164 | -33.3666
-14.5 | -0.7385 | 0.02158 | -0.162 | -34.2215
-14 | -0.7026 | 0.02048 | -0.1604 | -34.3066
-13.5 | -0.6667 | 0.0194 | -0.1588 | -34.366
-13 | -0.6416 | 0.01791 | -0.1558 | -35.8236
-12.5 | -0.6053 | 0.01691 | -0.154 | -35.7954
-12 | -0.5684 | 0.01596 | -0.1521 | -35.614
-11.5 | -0.5293 | 0.01516 | -0.1503 | -34.9142
-11 | -0.491 | 0.01438 | -0.1483 | -34.1446
-10.5 | -0.4527 | 0.01357 | -0.1463 | -33.3604
-10 | -0.4128 | 0.01283 | -0.1445 | -32.1746
-9.5 | -0.3678 | 0.01232 | -0.1433 | -29.8539
-9 | -0.3358 | 0.01138 | -0.1401 | -29.5079
-8.5 | -0.2952 | 0.01084 | -0.1381 | -27.2325
-8 | -0.2585 | 0.0103 | -0.1352 | -25.0971
-7.5 | -0.2259 | 0.00996 | -0.1313 | -22.6807
-7 | -0.1807 | 0.00964 | -0.1296 | -18.7448
-6.5 | -0.1331 | 0.00928 | -0.1284 | -14.3427
-6 | -0.085 | 0.00888 | -0.1273 | -9.5721
-5.5 | -0.0327 | 0.00861 | -0.127 | -3.7979
-5 | 0.0212 | 0.00838 | -0.1269 | 2.5298
-4.5 | 0.0749 | 0.00813 | -0.1269 | 9.2128
-4 | 0.1298 | 0.00792 | -0.127 | 16.3889
-3.5 | 0.1851 | 0.00773 | -0.1273 | 23.9457
-3 | 0.2396 | 0.00748 | -0.1275 | 32.0321
-2.5 | 0.2862 | 0.00669 | -0.1266 | 42.7803
-2 | 0.3347 | 0.00571 | -0.1264 | 58.6165
-1.5 | 0.3885 | 0.00489 | -0.1269 | 79.4479
-1 | 0.45 | 0.00492 | -0.1283 | 91.4634
-0.5 | 0.5116 | 0.005 | -0.1297 | 102.32
0 | 0.5727 | 0.00506 | -0.1311 | 113.1818
0.5 | 0.6335 | 0.00516 | -0.1323 | 122.7713
1 | 0.6927 | 0.00521 | -0.1332 | 132.9559
1.5 | 0.7501 | 0.00526 | -0.1338 | 142.6046
2 | 0.8093 | 0.00536 | -0.1348 | 150.9888
2.5 | 0.8647 | 0.00533 | -0.135 | 162.2326
3 | 0.9193 | 0.00534 | -0.1349 | 172.1536
3.5 | 0.9617 | 0.00537 | -0.1322 | 179.0875
4 | 1.0039 | 0.00552 | -0.1295 | 181.8659
4.5 | 1.047 | 0.00572 | -0.1272 | 183.042
5 | 1.0796 | 0.00613 | -0.1228 | 176.1175
5.5 | 1.0563 | 0.00787 | -0.1082 | 134.2186
6 | 1.0216 | 0.01046 | -0.0926 | 97.6673
6.5 | 1.0045 | 0.01303 | -0.0811 | 77.0913
7 | 0.9952 | 0.01572 | -0.0716 | 63.3079
7.5 | 0.9962 | 0.01826 | -0.0642 | 54.5564
8 | 0.9921 | 0.02121 | -0.0566 | 46.7751
8.5 | 0.9981 | 0.02386 | -0.0507 | 41.8315
9 | 1.0058 | 0.0266 | -0.0454 | 37.812
9.5 | 1.017 | 0.02934 | -0.0408 | 34.6626
10 | 1.0436 | 0.03134 | -0.0382 | 33.2993
10.5 | 1.0777 | 0.03297 | -0.0365 | 32.6873
11 | 1.1105 | 0.03475 | -0.0348 | 31.9568
11.5 | 1.1457 | 0.0364 | -0.0334 | 31.4753
12 | 1.1755 | 0.03848 | -0.0316 | 30.5483
12.5 | 1.2091 | 0.04031 | -0.0302 | 29.995
13 | 1.2399 | 0.04242 | -0.0287 | 29.2291
13.5 | 1.2684 | 0.04475 | -0.0271 | 28.3441
14 | 1.2958 | 0.04724 | -0.0255 | 27.4301
14.5 | 1.3242 | 0.04975 | -0.0242 | 26.6171
15 | 1.3509 | 0.05245 | -0.0229 | 25.756
15.5 | 1.3745 | 0.05548 | -0.0215 | 24.7747
16 | 1.3909 | 0.05929 | -0.02 | 23.4593
16.5 | 1.4129 | 0.06272 | -0.019 | 22.5271
17 | 1.4323 | 0.06649 | -0.0182 | 21.5416
17.5 | 1.449 | 0.07062 | -0.0175 | 20.5183
18 | 1.4649 | 0.075 | -0.0171 | 19.532
18.5 | 1.4751 | 0.08014 | -0.0168 | 18.4065
19 | 1.4765 | 0.08642 | -0.017 | 17.0852
20 | 1.4813 | 0.09938 | -0.0188 | 14.9054

## 63. Re 3M Mach 0.50 (1)
BIGFOIL.COM POLAR EXPORT
NACA66A620
NACA66A620 |  |  |  | Cl Max: | 1.623 | at alpha= | 8 | deg
JavaFoil+Calcfoil stall+Eppler ext transition |  |  |  | L/D Max: | 196.401 | at alpha= | 4.5 | deg
Re: | 3000000 |  |  | Cd Min: | 0.00501 | at alpha= | -2 | deg
Mach: | 0.5 |  |  | Cl=0 at alpha= | -4.9571 | deg
|  |  |  | @ Cl=0.1, Cd= | 0.0091577
|  |  |  | @ Cl=0.4, Cd= | 0.006298
|  |  |  | @ Cl=0.6, Cd= | 0.0051401
alpha (deg) | Cl | Cd | Cm | Cl/Cd
-20 | -0.864 | 0.17189 | -0.044 | -5.029
-19.5 | -0.836 | 0.16543 | -0.045 | -5.054
-19 | -0.809 | 0.16284 | -0.047 | -4.97
-18.5 | -0.778 | 0.15808 | -0.045 | -4.923
-18 | -0.749 | 0.15176 | -0.045 | -4.938
-17.5 | -0.721 | 0.14732 | -0.046 | -4.893
-17 | -0.692 | 0.14327 | -0.047 | -4.834
-16.5 | -0.665 | 0.13543 | -0.048 | -4.91
-16 | -0.635 | 0.12985 | -0.046 | -4.887
-15.5 | -0.606 | 0.12429 | -0.046 | -4.874
-15 | -0.577 | 0.12045 | -0.047 | -4.794
-14.5 | -0.549 | 0.11517 | -0.048 | -4.767
-14 | -0.52 | 0.11086 | -0.049 | -4.694
-13.5 | -0.492 | 0.10545 | -0.05 | -4.665
-13 | -0.463 | 0.10644 | -0.05 | -4.351
-12.5 | -0.434 | 0.09979 | -0.048 | -4.347
-12 | -0.405 | 0.09838 | -0.049 | -4.118
-11.5 | -0.377 | 0.09363 | -0.05 | -4.022
-11 | -0.348 | 0.07984 | -0.053 | -4.365
-10.5 | -0.32 | 0.07319 | -0.055 | -4.37
-10 | -0.29 | 0.08982 | -0.051 | -3.232
-9.5 | -0.402 | 0.0649 | -0.055 | -6.188
-9 | -0.396 | 0.05807 | -0.058 | -6.828
-8.5 | -0.371 | 0.0503 | -0.07 | -7.372
-8 | -0.388 | 0.01327 | -0.113 | -29.256
-7.5 | -0.332 | 0.01261 | -0.115 | -26.325
-7 | -0.272 | 0.01188 | -0.117 | -22.884
-6.5 | -0.208 | 0.01124 | -0.119 | -18.543
-6 | -0.143 | 0.01063 | -0.121 | -13.441
-5.5 | -0.075 | 0.0101 | -0.123 | -7.467
-5 | -0.006 | 0.00965 | -0.125 | -0.649
-4.5 | 0.064 | 0.00932 | -0.127 | 6.863
-4 | 0.135 | 0.009 | -0.128 | 14.985
-3.5 | 0.206 | 0.00875 | -0.13 | 23.59
-3 | 0.28 | 0.00848 | -0.132 | 33.031
-2.5 | 0.352 | 0.00823 | -0.134 | 42.819
-2 | 0.432 | 0.00501 | -0.138 | 86.317
-1.5 | 0.506 | 0.00504 | -0.14 | 100.325
-1 | 0.579 | 0.00512 | -0.141 | 112.932
-0.5 | 0.652 | 0.00519 | -0.143 | 125.652
0 | 0.712 | 0.00545 | -0.145 | 130.672
0.5 | 0.784 | 0.00552 | -0.146 | 141.922
1 | 0.855 | 0.00561 | -0.148 | 152.439
1.5 | 0.926 | 0.00571 | -0.149 | 162
2 | 0.997 | 0.00584 | -0.151 | 170.57
2.5 | 1.067 | 0.00595 | -0.152 | 179.268
3 | 1.138 | 0.00611 | -0.154 | 186.266
3.5 | 1.208 | 0.00631 | -0.155 | 191.253
4 | 1.278 | 0.00653 | -0.157 | 195.719
4.5 | 1.328 | 0.00676 | -0.158 | 196.401
5 | 1.384 | 0.00923 | -0.159 | 149.991
5.5 | 1.436 | 0.01992 | -0.16 | 72.066
6 | 1.491 | 0.0209 | -0.161 | 71.314
6.5 | 1.541 | 0.02208 | -0.162 | 69.804
7 | 1.582 | 0.02339 | -0.164 | 67.636
7.5 | 1.611 | 0.02469 | -0.165 | 65.248
8 | 1.623 | 0.02606 | -0.166 | 62.292
8.5 | 1.608 | 0.02764 | -0.168 | 58.196
9 | 1.542 | 0.02981 | -0.169 | 51.722
9.5 | 1.267 | 0.03262 | -0.17 | 38.834
10 | 0.845 | 0.07622 | -0.073 | 11.088
10.5 | 1.045 | 0.03467 | -0.173 | 30.148
11 | 0.901 | 0.07873 | -0.08 | 11.445
11.5 | 0.929 | 0.08989 | -0.082 | 10.329
12 | 0.956 | 0.09951 | -0.082 | 9.605
12.5 | 0.983 | 0.10238 | -0.083 | 9.599
13 | 1.01 | 0.10491 | -0.084 | 9.626

## 64. Re 3M Mach 0.50 (2)
BIGFOIL.COM POLAR EXPORT
NACA66A620
NACA66A620 |  |  |  | Cl Max: | 1.2608 | at alpha= | 14.5 | deg
XFOIL ncrit=9 |  |  |  | L/D Max: | 146.512 | at alpha= | 3.5 | deg
Re: | 3000000 |  |  | Cd Min: | 0.19021 | at alpha= | 19.5 | deg
Mach: | 0.5 |  |  | Cl=0 at alpha= | -5.9634 | deg
|  |  |  | @ Cl=0.1, Cd= | 0.009222
|  |  |  | @ Cl=0.4, Cd= | 0.0062759
|  |  |  | @ Cl=0.6, Cd= | 0.0056608
alpha (deg) | Cl | Cd | Cm | Cl/Cd
-15 | -0.0287 | 0.11348 | -0.1704 | -0.25291
-14.5 | -0.0348 | 0.10337 | -0.1755 | -0.33665
-14 | -0.0537 | 0.09199 | -0.1812 | -0.58376
-13.5 | -0.0613 | 0.08292 | -0.1862 | -0.73927
-13 | -0.129 | 0.06545 | -0.1951 | -1.971
-12.5 | -0.1614 | 0.05307 | -0.2032 | -3.0413
-12 | -0.1979 | 0.04302 | -0.2084 | -4.6002
-11.5 | -0.2201 | 0.03627 | -0.2091 | -6.0684
-11 | -0.2512 | 0.03014 | -0.2066 | -8.3344
-10.5 | -0.2703 | 0.02538 | -0.202 | -10.6501
-10 | -0.2762 | 0.02147 | -0.1964 | -12.8645
-9.5 | -0.2597 | 0.01883 | -0.1912 | -13.7918
-9 | -0.2325 | 0.01682 | -0.1866 | -13.8228
-8.5 | -0.1997 | 0.01528 | -0.1822 | -13.0694
-8 | -0.1644 | 0.01401 | -0.1779 | -11.7345
-7.5 | -0.1255 | 0.01297 | -0.174 | -9.6762
-7 | -0.0848 | 0.01209 | -0.1703 | -7.0141
-6.5 | -0.0436 | 0.01129 | -0.1667 | -3.8618
-6 | -0.0023 | 0.01059 | -0.1631 | -0.21719
-5.5 | 0.0291 | 0.00983 | -0.1578 | 2.9603
-5 | 0.0573 | 0.00948 | -0.1513 | 6.0443
-4.5 | 0.1053 | 0.00919 | -0.1483 | 11.4581
-4 | 0.1583 | 0.0089 | -0.1464 | 17.7865
-3.5 | 0.2123 | 0.0086 | -0.1447 | 24.686
-3 | 0.2699 | 0.00838 | -0.1437 | 32.2076
-2.5 | 0.3271 | 0.00813 | -0.1427 | 40.2337
-2 | 0.3676 | 0.00711 | -0.1394 | 51.7018
-1.5 | 0.4146 | 0.0059 | -0.1376 | 70.2712
-1 | 0.475 | 0.00543 | -0.1377 | 87.477
-0.5 | 0.5382 | 0.00553 | -0.1377 | 97.3237
0 | 0.5997 | 0.00566 | -0.1374 | 105.9541
0.5 | 0.6609 | 0.00582 | -0.137 | 113.5567
1 | 0.7264 | 0.00597 | -0.1377 | 121.675
1.5 | 0.7847 | 0.00613 | -0.1368 | 128.0098
2 | 0.8378 | 0.00629 | -0.1348 | 133.1955
2.5 | 0.8942 | 0.00646 | -0.1335 | 138.4211
3 | 0.9487 | 0.00666 | -0.1317 | 142.4474
3.5 | 1.008 | 0.00688 | -0.1309 | 146.5116
4 | 1.0536 | 0.00721 | -0.1274 | 146.1304
4.5 | 1.0964 | 0.0077 | -0.1233 | 142.3896
5 | 1.1361 | 0.00837 | -0.1187 | 135.7348
5.5 | 1.1242 | 0.01042 | -0.1057 | 107.8887
6 | 1.0674 | 0.01442 | -0.0867 | 74.0222
6.5 | 1.0261 | 0.01864 | -0.0718 | 55.0483
7 | 1.0064 | 0.02246 | -0.0609 | 44.8085
7.5 | 1.0052 | 0.02573 | -0.0531 | 39.0672
8 | 1.0061 | 0.0291 | -0.0459 | 34.5739
8.5 | 1.0054 | 0.0328 | -0.0392 | 30.6524
9 | 1.0031 | 0.03689 | -0.0329 | 27.1917
9.5 | 1.0096 | 0.04082 | -0.0279 | 24.733
10 | 1.0445 | 0.0433 | -0.0255 | 24.1224
10.5 | 1.0799 | 0.04587 | -0.0232 | 23.5426
11 | 1.1162 | 0.04848 | -0.021 | 23.0239
11.5 | 1.146 | 0.05171 | -0.0185 | 22.1621
12 | 1.1793 | 0.05482 | -0.0164 | 21.5122
12.5 | 1.2062 | 0.05858 | -0.0142 | 20.5906
13 | 1.229 | 0.06289 | -0.012 | 19.5421
13.5 | 1.2436 | 0.06811 | -0.01 | 18.2587
14 | 1.2558 | 0.07384 | -0.0085 | 17.007
14.5 | 1.2608 | 0.08055 | -0.0076 | 15.6524
15 | 1.2608 | 0.08802 | -0.0073 | 14.324
15.5 | 1.2569 | 0.09627 | -0.0079 | 13.056
16 | 1.2503 | 0.1051 | -0.0094 | 11.8963
16.5 | 1.2391 | 0.11484 | -0.012 | 10.7898
17 | 1.2211 | 0.12571 | -0.0161 | 9.7136
17.5 | 1.1978 | 0.13768 | -0.0217 | 8.6999
18 | 1.1735 | 0.15033 | -0.0288 | 7.8062
18.5 | 1.1504 | 0.16334 | -0.0369 | 7.043
19 | 1.1292 | 0.17663 | -0.0456 | 6.393
19.5 | 1.1097 | 0.19021 | -0.0548 | 5.8341

## 65. Re 4M Mach 0.00 (1)
BIGFOIL.COM POLAR EXPORT
NACA66A620
NACA66A620 |  |  |  | Cl Max: | 1.816 | at alpha= | 13.5 | deg
JavaFoil+Calcfoil stall+Eppler ext transition |  |  |  | L/D Max: | 219.193 | at alpha= | 4.5 | deg
Re: | 4000000 |  |  | Cd Min: | 0.0043 | at alpha= | -1.5 | deg
Mach: | 0 |  |  | Cl=0 at alpha= | -4.9524 | deg
|  |  |  | @ Cl=0.1, Cd= | 0.0074852
|  |  |  | @ Cl=0.4, Cd= | 0.0043121
|  |  |  | @ Cl=0.6, Cd= | 0.0044521
alpha (deg) | Cl | Cd | Cm | Cl/Cd
-18.5 | -0.796 | 0.14179 | -0.038 | -5.617
-18 | -0.803 | 0.13391 | -0.04 | -5.993
-17.5 | -0.805 | 0.12862 | -0.041 | -6.261
-17 | -0.806 | 0.12154 | -0.042 | -6.63
-16.5 | -0.804 | 0.11511 | -0.043 | -6.987
-16 | -0.8 | 0.10853 | -0.045 | -7.37
-15.5 | -0.796 | 0.09876 | -0.049 | -8.057
-15 | -0.787 | 0.09107 | -0.052 | -8.643
-14.5 | -0.779 | 0.08128 | -0.056 | -9.58
-14 | -0.765 | 0.07373 | -0.059 | -10.373
-13.5 | -0.827 | 0.02667 | -0.079 | -31.015
-13 | -0.813 | 0.02092 | -0.083 | -38.831
-12.5 | -0.786 | 0.01838 | -0.085 | -42.746
-12 | -0.753 | 0.01645 | -0.087 | -45.769
-11.5 | -0.712 | 0.01536 | -0.089 | -46.314
-11 | -0.667 | 0.01458 | -0.09 | -45.779
-10.5 | -0.622 | 0.01349 | -0.092 | -46.123
-10 | -0.578 | 0.01143 | -0.095 | -50.57
-9.5 | -0.528 | 0.01084 | -0.096 | -48.655
-9 | -0.475 | 0.0104 | -0.098 | -45.643
-8.5 | -0.42 | 0.01001 | -0.1 | -41.944
-8 | -0.364 | 0.00967 | -0.101 | -37.598
-7.5 | -0.306 | 0.00933 | -0.103 | -32.819
-7 | -0.248 | 0.00898 | -0.105 | -27.583
-6.5 | -0.188 | 0.00868 | -0.106 | -21.706
-6 | -0.128 | 0.00843 | -0.108 | -15.194
-5.5 | -0.067 | 0.00818 | -0.11 | -8.211
-5 | -0.006 | 0.00743 | -0.111 | -0.748
-4.5 | 0.057 | 0.00761 | -0.112 | 7.434
-4 | 0.119 | 0.00743 | -0.114 | 16.041
-3.5 | 0.182 | 0.00724 | -0.116 | 25.145
-3 | 0.247 | 0.00704 | -0.117 | 35.015
-2.5 | 0.31 | 0.00655 | -0.119 | 47.412
-2 | 0.375 | 0.00432 | -0.121 | 86.747
-1.5 | 0.438 | 0.0043 | -0.122 | 101.835
-1 | 0.501 | 0.00436 | -0.124 | 115.035
-0.5 | 0.564 | 0.00439 | -0.125 | 128.408
0 | 0.622 | 0.00449 | -0.126 | 138.369
0.5 | 0.684 | 0.00453 | -0.128 | 150.813
1 | 0.746 | 0.00458 | -0.129 | 162.723
1.5 | 0.808 | 0.00465 | -0.13 | 173.846
2 | 0.87 | 0.0047 | -0.132 | 185.053
2.5 | 0.931 | 0.00482 | -0.133 | 193.186
3 | 0.993 | 0.00493 | -0.134 | 201.513
3.5 | 1.054 | 0.00504 | -0.136 | 209.081
4 | 1.115 | 0.00519 | -0.137 | 214.827
4.5 | 1.165 | 0.00532 | -0.138 | 219.193
5 | 1.217 | 0.00771 | -0.139 | 157.832
5.5 | 1.271 | 0.00867 | -0.14 | 146.594
6 | 1.32 | 0.01494 | -0.14 | 88.342
6.5 | 1.373 | 0.01554 | -0.142 | 88.368
7 | 1.424 | 0.01622 | -0.143 | 87.768
7.5 | 1.472 | 0.01686 | -0.144 | 87.332
8 | 1.518 | 0.01752 | -0.145 | 86.653
8.5 | 1.562 | 0.01817 | -0.147 | 85.953
9 | 1.603 | 0.0189 | -0.148 | 84.786
9.5 | 1.641 | 0.01973 | -0.149 | 83.139
10 | 1.675 | 0.02051 | -0.15 | 81.701
10.5 | 1.706 | 0.0213 | -0.151 | 80.111
11 | 1.734 | 0.02217 | -0.152 | 78.21
11.5 | 1.758 | 0.02306 | -0.153 | 76.258
12 | 1.779 | 0.02401 | -0.154 | 74.069
12.5 | 1.795 | 0.02513 | -0.155 | 71.429
13 | 1.807 | 0.02617 | -0.156 | 69.054
13.5 | 1.816 | 0.02726 | -0.157 | 66.613
14 | 1.816 | 0.02846 | -0.158 | 63.792
14.5 | 1.811 | 0.02963 | -0.159 | 61.121
15 | 1.801 | 0.03122 | -0.16 | 57.704
15.5 | 1.788 | 0.03294 | -0.161 | 54.273
16 | 1.77 | 0.0345 | -0.162 | 51.303
16.5 | 1.749 | 0.03591 | -0.162 | 48.696
17 | 1.724 | 0.03789 | -0.163 | 45.49
17.5 | 1.695 | 0.03966 | -0.164 | 42.742
18 | 1.664 | 0.04168 | -0.164 | 39.932
18.5 | 1.632 | 0.04322 | -0.165 | 37.757

## 66. Re 4M Mach 0.00 (2)
BIGFOIL.COM POLAR EXPORT
NACA66A620
NACA66A620 |  |  |  | Cl Max: | 1.5811 | at alpha= | 20 | deg
XFOIL ncrit=9 |  |  |  | L/D Max: | 206.839 | at alpha= | 4 | deg
Re: | 4000000 |  |  | Cd Min: | 0.07387 | at alpha= | 20 | deg
Mach: | 0 |  |  | Cl=0 at alpha= | -5.1238 | deg
|  |  |  | @ Cl=0.1, Cd= | 0.007367
|  |  |  | @ Cl=0.4, Cd= | 0.0044998
|  |  |  | @ Cl=0.6, Cd= | 0.0044412
alpha (deg) | Cl | Cd | Cm | Cl/Cd
-20 | -1.0098 | 0.03857 | -0.1553 | -26.181
-19.5 | -1.0003 | 0.03512 | -0.1554 | -28.4823
-19 | -0.9938 | 0.03173 | -0.1547 | -31.3205
-18 | -1.0043 | 0.02445 | -0.1498 | -41.0757
-17.5 | -0.9808 | 0.02284 | -0.1485 | -42.9422
-17 | -0.9522 | 0.02157 | -0.1473 | -44.1446
-16.5 | -0.9238 | 0.02032 | -0.146 | -45.4626
-16 | -0.8938 | 0.01922 | -0.1446 | -46.5036
-15.5 | -0.8605 | 0.01826 | -0.1435 | -47.1249
-15 | -0.8276 | 0.01733 | -0.1421 | -47.7553
-14.5 | -0.7935 | 0.01646 | -0.1408 | -48.2078
-14 | -0.7567 | 0.0157 | -0.1397 | -48.1975
-13.5 | -0.7193 | 0.01504 | -0.1386 | -47.8258
-13 | -0.6815 | 0.01433 | -0.1374 | -47.5576
-12.5 | -0.6476 | 0.01348 | -0.1357 | -48.0415
-12 | -0.612 | 0.01275 | -0.134 | -48
-11.5 | -0.5733 | 0.01215 | -0.1326 | -47.1852
-11 | -0.5332 | 0.01159 | -0.1314 | -46.0052
-10.5 | -0.4935 | 0.01105 | -0.13 | -44.6606
-10 | -0.4546 | 0.01055 | -0.1283 | -43.09
-9.5 | -0.4156 | 0.01015 | -0.1265 | -40.9458
-9 | -0.3823 | 0.00982 | -0.1233 | -38.9308
-8.5 | -0.3427 | 0.00944 | -0.1212 | -36.303
-8 | -0.2963 | 0.0091 | -0.1205 | -32.5604
-7.5 | -0.2472 | 0.0088 | -0.1201 | -28.0909
-7 | -0.1963 | 0.00855 | -0.1201 | -22.9591
-6.5 | -0.1443 | 0.00833 | -0.1203 | -17.3229
-6 | -0.0931 | 0.00804 | -0.1202 | -11.5796
-5.5 | -0.0404 | 0.00781 | -0.1205 | -5.1729
-5 | 0.0133 | 0.00763 | -0.1209 | 1.7431
-4.5 | 0.0677 | 0.00748 | -0.1215 | 9.0508
-4 | 0.122 | 0.00729 | -0.122 | 16.7353
-3.5 | 0.1778 | 0.00711 | -0.1229 | 25.007
-3 | 0.2324 | 0.00683 | -0.1235 | 34.0264
-2.5 | 0.2824 | 0.00619 | -0.1235 | 45.622
-2 | 0.3328 | 0.00544 | -0.1237 | 61.1765
-1.5 | 0.3845 | 0.00457 | -0.1243 | 84.1357
-1 | 0.4419 | 0.00431 | -0.1255 | 102.529
-0.5 | 0.5015 | 0.00434 | -0.127 | 115.553
0 | 0.5606 | 0.0044 | -0.1284 | 127.4091
0.5 | 0.618 | 0.00446 | -0.1294 | 138.565
1 | 0.6757 | 0.00455 | -0.1305 | 148.5055
1.5 | 0.7341 | 0.00455 | -0.1317 | 161.3407
2 | 0.7921 | 0.00457 | -0.1329 | 173.326
2.5 | 0.8488 | 0.00461 | -0.1338 | 184.1215
3 | 0.9011 | 0.00472 | -0.1338 | 190.911
3.5 | 0.957 | 0.00473 | -0.1345 | 202.3256
4 | 1.0011 | 0.00484 | -0.1328 | 206.8388
4.5 | 1.0331 | 0.00508 | -0.1285 | 203.3661
5 | 1.0044 | 0.00661 | -0.1125 | 151.9516
5.5 | 0.9815 | 0.00856 | -0.0987 | 114.6612
6 | 0.9727 | 0.01047 | -0.0882 | 92.9035
6.5 | 0.9778 | 0.01219 | -0.0807 | 80.2133
7 | 0.9679 | 0.01472 | -0.0712 | 65.7541
7.5 | 0.975 | 0.01684 | -0.0649 | 57.8979
8 | 0.9848 | 0.019 | -0.0593 | 51.8316
9 | 1.0132 | 0.02327 | -0.0501 | 43.541
9.5 | 1.0299 | 0.02548 | -0.0463 | 40.4199
10 | 1.062 | 0.02688 | -0.0445 | 39.5089
10.5 | 1.0946 | 0.02832 | -0.0429 | 38.6511
11 | 1.1299 | 0.02961 | -0.0417 | 38.1594
11.5 | 1.1619 | 0.03115 | -0.0402 | 37.3002
12 | 1.195 | 0.03264 | -0.0389 | 36.6115
12.5 | 1.2292 | 0.0341 | -0.0378 | 36.0469
13.5 | 1.2887 | 0.03769 | -0.0351 | 34.1921
14 | 1.3191 | 0.0395 | -0.0339 | 33.3949
14.5 | 1.3491 | 0.04138 | -0.0329 | 32.6027
15 | 1.3783 | 0.04335 | -0.0318 | 31.7947
15.5 | 1.4016 | 0.04582 | -0.0304 | 30.5893
16 | 1.4281 | 0.04807 | -0.0294 | 29.7088
16.5 | 1.4526 | 0.05058 | -0.0284 | 28.7189
17 | 1.4782 | 0.053 | -0.0276 | 27.8906
17.5 | 1.4992 | 0.05591 | -0.0267 | 26.8145
18 | 1.5206 | 0.05884 | -0.026 | 25.843
18.5 | 1.5385 | 0.06217 | -0.0253 | 24.7467
19 | 1.5515 | 0.06611 | -0.0245 | 23.4685
19.5 | 1.5653 | 0.07006 | -0.0241 | 22.3423
20 | 1.5811 | 0.07387 | -0.024 | 21.4038

## 67. Re 4M Mach 0.10 (1)
BIGFOIL.COM POLAR EXPORT
NACA66A620
NACA66A620 |  |  |  | Cl Max: | 1.806 | at alpha= | 13.5 | deg
JavaFoil+Calcfoil stall+Eppler ext transition |  |  |  | L/D Max: | 218.396 | at alpha= | 4.5 | deg
Re: | 4000000 |  |  | Cd Min: | 0.0043 | at alpha= | -2 | deg
Mach: | 0.1 |  |  | Cl=0 at alpha= | -4.9524 | deg
|  |  |  | @ Cl=0.1, Cd= | 0.0075035
|  |  |  | @ Cl=0.4, Cd= | 0.0043075
|  |  |  | @ Cl=0.6, Cd= | 0.0044555
alpha (deg) | Cl | Cd | Cm | Cl/Cd
-18 | -0.777 | 0.13506 | -0.04 | -5.752
-17.5 | -0.782 | 0.13026 | -0.04 | -6.006
-17 | -0.786 | 0.1237 | -0.041 | -6.356
-16.5 | -0.787 | 0.11714 | -0.043 | -6.719
-16 | -0.785 | 0.11063 | -0.044 | -7.096
-15.5 | -0.783 | 0.10105 | -0.048 | -7.749
-15 | -0.775 | 0.0942 | -0.05 | -8.232
-14.5 | -0.766 | 0.08619 | -0.054 | -8.889
-14 | -0.751 | 0.0808 | -0.055 | -9.293
-13.5 | -0.749 | 0.06347 | -0.064 | -11.804
-13 | -0.806 | 0.0224 | -0.083 | -35.979
-12.5 | -0.785 | 0.01833 | -0.085 | -42.812
-12 | -0.752 | 0.01677 | -0.087 | -44.836
-11.5 | -0.712 | 0.01558 | -0.089 | -45.667
-11 | -0.668 | 0.01475 | -0.091 | -45.301
-10.5 | -0.623 | 0.0137 | -0.092 | -45.443
-10 | -0.579 | 0.01156 | -0.095 | -50.066
-9.5 | -0.529 | 0.01093 | -0.097 | -48.383
-9 | -0.476 | 0.01048 | -0.098 | -45.431
-8.5 | -0.421 | 0.01008 | -0.1 | -41.792
-8 | -0.365 | 0.00972 | -0.102 | -37.567
-7.5 | -0.307 | 0.00937 | -0.103 | -32.806
-7 | -0.249 | 0.00903 | -0.105 | -27.548
-6.5 | -0.189 | 0.00874 | -0.107 | -21.645
-6 | -0.129 | 0.00847 | -0.108 | -15.196
-5.5 | -0.067 | 0.00771 | -0.11 | -8.743
-5 | -0.006 | 0.00747 | -0.111 | -0.747
-4.5 | 0.057 | 0.00764 | -0.113 | 7.434
-4 | 0.12 | 0.00744 | -0.115 | 16.077
-3.5 | 0.183 | 0.00727 | -0.116 | 25.178
-3 | 0.248 | 0.00707 | -0.118 | 35.042
-2.5 | 0.312 | 0.00657 | -0.119 | 47.425
-2 | 0.376 | 0.0043 | -0.121 | 87.471
-1.5 | 0.44 | 0.00432 | -0.123 | 101.842
-1 | 0.504 | 0.00435 | -0.124 | 115.654
-0.5 | 0.567 | 0.00441 | -0.126 | 128.73
0 | 0.625 | 0.00449 | -0.127 | 138.982
0.5 | 0.687 | 0.00455 | -0.128 | 151.143
1 | 0.749 | 0.00462 | -0.13 | 162.158
1.5 | 0.812 | 0.00467 | -0.131 | 173.66
2 | 0.874 | 0.00474 | -0.132 | 184.462
2.5 | 0.936 | 0.00482 | -0.134 | 194.145
3 | 0.997 | 0.00497 | -0.135 | 200.862
3.5 | 1.059 | 0.00508 | -0.136 | 208.365
4 | 1.12 | 0.00522 | -0.138 | 214.786
4.5 | 1.171 | 0.00536 | -0.139 | 218.396
5 | 1.222 | 0.00776 | -0.14 | 157.542
5.5 | 1.277 | 0.00875 | -0.141 | 145.868
6 | 1.326 | 0.01507 | -0.141 | 87.972
6.5 | 1.379 | 0.01572 | -0.142 | 87.736
7 | 1.43 | 0.01634 | -0.144 | 87.507
7.5 | 1.478 | 0.017 | -0.145 | 86.922
8 | 1.524 | 0.01768 | -0.146 | 86.208
8.5 | 1.567 | 0.01839 | -0.147 | 85.218
9 | 1.608 | 0.01912 | -0.148 | 84.094
9.5 | 1.645 | 0.01993 | -0.15 | 82.525
10 | 1.679 | 0.0207 | -0.151 | 81.096
10.5 | 1.709 | 0.02162 | -0.152 | 79.059
11 | 1.735 | 0.02251 | -0.153 | 77.087
11.5 | 1.758 | 0.02336 | -0.154 | 75.239
12 | 1.776 | 0.02431 | -0.155 | 73.076
12.5 | 1.79 | 0.02546 | -0.156 | 70.323
13 | 1.8 | 0.02654 | -0.157 | 67.837
13.5 | 1.806 | 0.02796 | -0.158 | 64.605
14 | 1.803 | 0.02896 | -0.159 | 62.243
14.5 | 1.794 | 0.03032 | -0.16 | 59.165
15 | 1.781 | 0.03213 | -0.161 | 55.423
15.5 | 1.763 | 0.03356 | -0.161 | 52.533
16 | 1.741 | 0.03526 | -0.162 | 49.371
16.5 | 1.714 | 0.0369 | -0.163 | 46.454
17 | 1.685 | 0.03832 | -0.164 | 43.96
17.5 | 1.65 | 0.04085 | -0.164 | 40.395
18 | 1.614 | 0.04289 | -0.165 | 37.637
18.5 | 1.576 | 0.04505 | -0.165 | 34.982

## 68. Re 4M Mach 0.10 (2)
BIGFOIL.COM POLAR EXPORT
NACA66A620
NACA66A620 |  |  |  | Cl Max: | 1.5784 | at alpha= | 20 | deg
XFOIL ncrit=9 |  |  |  | L/D Max: | 206.619 | at alpha= | 4 | deg
Re: | 4000000 |  |  | Cd Min: | 0.07617 | at alpha= | 20 | deg
Mach: | 0.1 |  |  | Cl=0 at alpha= | -5.128 | deg
|  |  |  | @ Cl=0.1, Cd= | 0.0074045
|  |  |  | @ Cl=0.4, Cd= | 0.004542
|  |  |  | @ Cl=0.6, Cd= | 0.0044646
alpha (deg) | Cl | Cd | Cm | Cl/Cd
-20 | -0.992 | 0.04134 | -0.158 | -23.9961
-19.5 | -0.986 | 0.03733 | -0.1584 | -26.4131
-19 | -0.9771 | 0.0339 | -0.1582 | -28.823
-18.5 | -0.9759 | 0.03026 | -0.1569 | -32.2505
-17.5 | -0.976 | 0.02375 | -0.1519 | -41.0947
-17 | -0.9508 | 0.02223 | -0.1505 | -42.771
-16.5 | -0.9213 | 0.02097 | -0.1492 | -43.9342
-16 | -0.8929 | 0.01974 | -0.1476 | -45.233
-15.5 | -0.8594 | 0.01873 | -0.1464 | -45.8836
-15 | -0.8275 | 0.01772 | -0.1448 | -46.6986
-14.5 | -0.7927 | 0.01683 | -0.1435 | -47.1004
-14 | -0.7563 | 0.01603 | -0.1422 | -47.1803
-13.5 | -0.7189 | 0.01533 | -0.141 | -46.895
-13 | -0.6806 | 0.0146 | -0.1398 | -46.6164
-12.5 | -0.6448 | 0.0138 | -0.1381 | -46.7246
-12 | -0.6105 | 0.013 | -0.1362 | -46.9615
-11.5 | -0.5718 | 0.01236 | -0.1348 | -46.2621
-11 | -0.5315 | 0.01177 | -0.1335 | -45.1572
-10.5 | -0.4916 | 0.01121 | -0.132 | -43.8537
-10 | -0.4522 | 0.01069 | -0.1304 | -42.3012
-9.5 | -0.4123 | 0.01027 | -0.1286 | -40.1461
-8.5 | -0.341 | 0.00952 | -0.1229 | -35.8193
-8 | -0.2957 | 0.00915 | -0.1218 | -32.3169
-7.5 | -0.2468 | 0.00885 | -0.1213 | -27.887
-7 | -0.1961 | 0.00859 | -0.1212 | -22.8289
-6.5 | -0.1441 | 0.00836 | -0.1212 | -17.2368
-6 | -0.0927 | 0.00808 | -0.1212 | -11.4728
-5.5 | -0.0401 | 0.00785 | -0.1214 | -5.1083
-5 | 0.0138 | 0.00767 | -0.1217 | 1.7992
-4.5 | 0.0684 | 0.00752 | -0.1223 | 9.0957
-4 | 0.1231 | 0.00732 | -0.1228 | 16.8169
-3.5 | 0.1792 | 0.00713 | -0.1236 | 25.1332
-3 | 0.2343 | 0.00688 | -0.1243 | 34.0552
-2.5 | 0.2842 | 0.00623 | -0.1242 | 45.618
-2 | 0.3345 | 0.00546 | -0.1244 | 61.2637
-1.5 | 0.3865 | 0.00461 | -0.125 | 83.8395
-1 | 0.4441 | 0.00432 | -0.1261 | 102.8009
-0.5 | 0.5039 | 0.00435 | -0.1276 | 115.8391
0 | 0.5633 | 0.00442 | -0.129 | 127.4434
0.5 | 0.6209 | 0.00449 | -0.1299 | 138.2851
1 | 0.679 | 0.00456 | -0.131 | 148.9035
1.5 | 0.7376 | 0.00457 | -0.1323 | 161.4004
2 | 0.7958 | 0.00459 | -0.1334 | 173.3769
2.5 | 0.8526 | 0.00463 | -0.1342 | 184.1469
3 | 0.9047 | 0.00474 | -0.1341 | 190.865
3.5 | 0.9606 | 0.00476 | -0.1348 | 201.8067
4 | 1.0021 | 0.00485 | -0.1324 | 206.6186
4.5 | 1.0358 | 0.00511 | -0.1284 | 202.7006
5 | 1.0088 | 0.00664 | -0.1127 | 151.9277
5.5 | 0.9836 | 0.00866 | -0.0985 | 113.5797
6 | 0.9743 | 0.01061 | -0.0879 | 91.8285
6.5 | 0.9787 | 0.01239 | -0.0802 | 78.9911
7 | 0.9681 | 0.01499 | -0.0706 | 64.5831
7.5 | 0.9763 | 0.0171 | -0.0645 | 57.0936
8 | 0.9847 | 0.01934 | -0.0587 | 50.9152
9 | 1.0118 | 0.02376 | -0.0493 | 42.5842
9.5 | 1.0299 | 0.02591 | -0.0456 | 39.7491
10 | 1.0606 | 0.02744 | -0.0436 | 38.6516
10.5 | 1.0948 | 0.02882 | -0.0421 | 37.9875
11 | 1.1305 | 0.03013 | -0.0409 | 37.5207
11.5 | 1.1616 | 0.03176 | -0.0393 | 36.5743
12 | 1.1963 | 0.0332 | -0.0381 | 36.0331
12.5 | 1.2283 | 0.03487 | -0.0368 | 35.2251
13 | 1.2594 | 0.03662 | -0.0355 | 34.391
13.5 | 1.2899 | 0.03841 | -0.0341 | 33.5824
14 | 1.3196 | 0.04033 | -0.0329 | 32.7201
14.5 | 1.3506 | 0.04219 | -0.0319 | 32.0123
15 | 1.377 | 0.04446 | -0.0306 | 30.9717
15.5 | 1.4014 | 0.0469 | -0.0292 | 29.8806
16 | 1.427 | 0.04933 | -0.0281 | 28.9276
16.5 | 1.4539 | 0.0517 | -0.0272 | 28.1219
17 | 1.4763 | 0.05452 | -0.0262 | 27.0781
17.5 | 1.4996 | 0.05727 | -0.0254 | 26.1847
18 | 1.519 | 0.06052 | -0.0246 | 25.0991
18.5 | 1.5334 | 0.06434 | -0.0238 | 23.8328
19 | 1.5492 | 0.0681 | -0.0232 | 22.7489
19.5 | 1.5641 | 0.07205 | -0.0229 | 21.7085
20 | 1.5784 | 0.07617 | -0.0228 | 20.7221

## 69. Re 4M Mach 0.25 (1)
BIGFOIL.COM POLAR EXPORT
NACA66A620
NACA66A620 |  |  |  | Cl Max: | 1.746 | at alpha= | 12 | deg
JavaFoil+Calcfoil stall+Eppler ext transition |  |  |  | L/D Max: | 217.123 | at alpha= | 4.5 | deg
Re: | 4000000 |  |  | Cd Min: | 0.00438 | at alpha= | -2 | deg
Mach: | 0.25 |  |  | Cl=0 at alpha= | -4.9531 | deg
|  |  |  | @ Cl=0.1, Cd= | 0.0076843
|  |  |  | @ Cl=0.4, Cd= | 0.00438
|  |  |  | @ Cl=0.6, Cd= | 0.0045081
alpha (deg) | Cl | Cd | Cm | Cl/Cd
-17 | -0.616 | 0.13486 | -0.04 | -4.57
-16.5 | -0.643 | 0.1284 | -0.041 | -5.009
-16 | -0.665 | 0.12073 | -0.042 | -5.506
-15.5 | -0.681 | 0.11316 | -0.043 | -6.017
-15 | -0.692 | 0.10595 | -0.045 | -6.532
-14.5 | -0.697 | 0.09942 | -0.046 | -7.007
-14 | -0.697 | 0.09115 | -0.05 | -7.652
-13.5 | -0.691 | 0.08552 | -0.052 | -8.079
-13 | -0.679 | 0.07999 | -0.053 | -8.484
-12.5 | -0.664 | 0.07266 | -0.058 | -9.136
-12 | -0.724 | 0.02429 | -0.086 | -29.824
-11.5 | -0.705 | 0.01755 | -0.091 | -40.192
-11 | -0.667 | 0.01608 | -0.093 | -41.495
-10.5 | -0.625 | 0.01478 | -0.095 | -42.299
-10 | -0.579 | 0.01384 | -0.096 | -41.846
-9.5 | -0.531 | 0.01286 | -0.098 | -41.298
-9 | -0.483 | 0.01104 | -0.101 | -43.725
-8.5 | -0.429 | 0.01053 | -0.103 | -40.704
-8 | -0.372 | 0.01015 | -0.104 | -36.675
-7.5 | -0.314 | 0.00974 | -0.106 | -32.216
-7 | -0.254 | 0.00943 | -0.108 | -26.94
-6.5 | -0.193 | 0.00861 | -0.109 | -22.433
-6 | -0.132 | 0.00828 | -0.111 | -15.889
-5.5 | -0.069 | 0.00834 | -0.112 | -8.278
-5 | -0.006 | 0.00807 | -0.114 | -0.708
-4.5 | 0.058 | 0.00782 | -0.116 | 7.438
-4 | 0.123 | 0.00761 | -0.117 | 16.1
-3.5 | 0.187 | 0.00742 | -0.119 | 25.251
-3 | 0.254 | 0.0072 | -0.121 | 35.234
-2.5 | 0.319 | 0.00703 | -0.122 | 45.443
-2 | 0.387 | 0.00438 | -0.124 | 88.229
-1.5 | 0.452 | 0.00438 | -0.126 | 103.288
-1 | 0.517 | 0.00444 | -0.127 | 116.588
-0.5 | 0.583 | 0.00447 | -0.129 | 130.359
0 | 0.641 | 0.0046 | -0.13 | 139.494
0.5 | 0.705 | 0.00464 | -0.132 | 151.914
1 | 0.769 | 0.0047 | -0.133 | 163.645
1.5 | 0.833 | 0.00479 | -0.134 | 174.038
2 | 0.897 | 0.00484 | -0.136 | 185.433
2.5 | 0.96 | 0.00498 | -0.137 | 192.863
3 | 1.024 | 0.00509 | -0.139 | 200.937
3.5 | 1.087 | 0.00522 | -0.14 | 208.052
4 | 1.15 | 0.00536 | -0.141 | 214.695
4.5 | 1.201 | 0.00553 | -0.143 | 217.123
5 | 1.253 | 0.00818 | -0.143 | 153.188
5.5 | 1.308 | 0.00929 | -0.144 | 140.713
6 | 1.358 | 0.01584 | -0.145 | 85.738
6.5 | 1.412 | 0.01653 | -0.146 | 85.378
7 | 1.462 | 0.01728 | -0.147 | 84.624
7.5 | 1.51 | 0.01803 | -0.149 | 83.719
8 | 1.554 | 0.01869 | -0.15 | 83.128
8.5 | 1.595 | 0.01953 | -0.151 | 81.657
9 | 1.631 | 0.02031 | -0.152 | 80.343
9.5 | 1.664 | 0.02129 | -0.153 | 78.157
10 | 1.692 | 0.02219 | -0.155 | 76.232
10.5 | 1.714 | 0.02316 | -0.156 | 74.003
11 | 1.731 | 0.02434 | -0.157 | 71.097
11.5 | 1.742 | 0.02553 | -0.158 | 68.211
12 | 1.746 | 0.02698 | -0.159 | 64.721
12.5 | 1.744 | 0.02782 | -0.16 | 62.694
13 | 1.735 | 0.02924 | -0.161 | 59.346
13.5 | 1.719 | 0.03073 | -0.162 | 55.941
14 | 1.689 | 0.03239 | -0.163 | 52.144
14.5 | 1.65 | 0.03397 | -0.164 | 48.591
15 | 1.603 | 0.03597 | -0.165 | 44.572
15.5 | 1.548 | 0.03823 | -0.165 | 40.485
16 | 1.484 | 0.0411 | -0.166 | 36.107
16.5 | 1.414 | 0.04393 | -0.166 | 32.189
17 | 1.338 | 0.04711 | -0.167 | 28.389

## 70. Re 4M Mach 0.25 (2)
BIGFOIL.COM POLAR EXPORT
NACA66A620
NACA66A620 |  |  |  | Cl Max: | 1.5423 | at alpha= | 20 | deg
XFOIL ncrit=9 |  |  |  | L/D Max: | 199.035 | at alpha= | 4 | deg
Re: | 4000000 |  |  | Cd Min: | 0.09175 | at alpha= | 20 | deg
Mach: | 0.25 |  |  | Cl=0 at alpha= | -5.1513 | deg
|  |  |  | @ Cl=0.1, Cd= | 0.0075531
|  |  |  | @ Cl=0.4, Cd= | 0.00478
|  |  |  | @ Cl=0.6, Cd= | 0.0045544
alpha (deg) | Cl | Cd | Cm | Cl/Cd
-20 | -0.8102 | 0.06831 | -0.1607 | -11.8606
-19.5 | -0.8434 | 0.05779 | -0.1668 | -14.5942
-19 | -0.8671 | 0.04942 | -0.1706 | -17.5455
-18.5 | -0.8817 | 0.04272 | -0.1725 | -20.639
-18 | -0.8842 | 0.03776 | -0.1728 | -23.4163
-17.5 | -0.8814 | 0.03363 | -0.1721 | -26.2087
-17 | -0.8816 | 0.02976 | -0.1703 | -29.6237
-16 | -0.8815 | 0.02307 | -0.1643 | -38.2098
-15.5 | -0.8473 | 0.02177 | -0.1627 | -38.9205
-15 | -0.8185 | 0.02033 | -0.1604 | -40.2607
-14.5 | -0.7866 | 0.01904 | -0.1583 | -41.313
-14 | -0.7487 | 0.01811 | -0.1566 | -41.3418
-13.5 | -0.7095 | 0.01722 | -0.1549 | -41.2021
-13 | -0.6735 | 0.01623 | -0.1529 | -41.4972
-12.5 | -0.6327 | 0.01548 | -0.1513 | -40.8721
-12 | -0.5948 | 0.01466 | -0.1493 | -40.573
-11.5 | -0.5611 | 0.01361 | -0.1467 | -41.227
-11 | -0.5212 | 0.01287 | -0.1449 | -40.4973
-10.5 | -0.4806 | 0.01218 | -0.143 | -39.4581
-10 | -0.4399 | 0.01156 | -0.1411 | -38.0536
-9.5 | -0.3977 | 0.01104 | -0.1393 | -36.0236
-9 | -0.3562 | 0.01048 | -0.1374 | -33.9885
-8.5 | -0.3132 | 0.01004 | -0.1355 | -31.1952
-8 | -0.2852 | 0.00948 | -0.1308 | -30.0844
-7.5 | -0.2421 | 0.00914 | -0.1287 | -26.488
-7 | -0.1931 | 0.00884 | -0.1276 | -21.8439
-6.5 | -0.142 | 0.00858 | -0.127 | -16.5501
-6 | -0.0892 | 0.00835 | -0.1267 | -10.6826
-5.5 | -0.0378 | 0.00806 | -0.1262 | -4.6898
-5 | 0.0164 | 0.00786 | -0.1262 | 2.0865
-4.5 | 0.0726 | 0.00766 | -0.1266 | 9.4778
-4 | 0.129 | 0.00744 | -0.127 | 17.3387
-3.5 | 0.1861 | 0.00725 | -0.1277 | 25.669
-3 | 0.2431 | 0.00705 | -0.1283 | 34.4823
-2.5 | 0.2945 | 0.00647 | -0.1281 | 45.5178
-2 | 0.3446 | 0.00567 | -0.1279 | 60.776
-1.5 | 0.3971 | 0.0048 | -0.1283 | 82.7292
-1 | 0.4551 | 0.0044 | -0.1293 | 103.4318
-0.5 | 0.5164 | 0.00445 | -0.1307 | 116.0449
0 | 0.5773 | 0.00452 | -0.132 | 127.7212
0.5 | 0.6366 | 0.00461 | -0.133 | 138.0911
1 | 0.6964 | 0.00467 | -0.134 | 149.1221
1.5 | 0.7558 | 0.00468 | -0.135 | 161.4957
2 | 0.8145 | 0.0047 | -0.1358 | 173.2979
2.5 | 0.871 | 0.00476 | -0.1362 | 182.9832
3 | 0.9196 | 0.00487 | -0.1349 | 188.8296
3.5 | 0.9693 | 0.00488 | -0.1337 | 198.627
4 | 1.0111 | 0.00508 | -0.131 | 199.0354
4.5 | 1.0499 | 0.00539 | -0.1277 | 194.7866
5 | 1.0362 | 0.00678 | -0.1145 | 152.8319
5.5 | 1.0022 | 0.00909 | -0.0986 | 110.253
6 | 0.9833 | 0.01145 | -0.0863 | 85.8777
6.5 | 0.9806 | 0.01366 | -0.0774 | 71.7862
7 | 0.9719 | 0.0164 | -0.0681 | 59.2622
7.5 | 0.9799 | 0.01867 | -0.0619 | 52.4853
8 | 0.9834 | 0.02131 | -0.0553 | 46.1473
8.5 | 0.9925 | 0.02385 | -0.0499 | 41.6143
9 | 1.0059 | 0.02633 | -0.0452 | 38.2036
9.5 | 1.0271 | 0.0285 | -0.0418 | 36.0386
10 | 1.0599 | 0.03016 | -0.0398 | 35.1426
10.5 | 1.0955 | 0.03165 | -0.0382 | 34.613
11 | 1.1305 | 0.03323 | -0.0367 | 34.0205
11.5 | 1.1636 | 0.03499 | -0.035 | 33.2552
12 | 1.1995 | 0.03659 | -0.0337 | 32.7822
12.5 | 1.2302 | 0.03861 | -0.032 | 31.8622
13 | 1.2618 | 0.04061 | -0.0304 | 31.0712
14 | 1.3237 | 0.04489 | -0.0275 | 29.4876
14.5 | 1.3515 | 0.04735 | -0.026 | 28.5428
15 | 1.3764 | 0.05011 | -0.0244 | 27.4676
15.5 | 1.4013 | 0.053 | -0.023 | 26.4396
16 | 1.4285 | 0.05572 | -0.0219 | 25.6371
16.5 | 1.4504 | 0.05902 | -0.0207 | 24.5747
17 | 1.4703 | 0.06261 | -0.0196 | 23.4835
17.5 | 1.4869 | 0.06664 | -0.0186 | 22.3124
18 | 1.5004 | 0.07109 | -0.0178 | 21.1056
18.5 | 1.5139 | 0.07573 | -0.0173 | 19.9908
19 | 1.5296 | 0.08023 | -0.0172 | 19.0652
19.5 | 1.5346 | 0.08607 | -0.0173 | 17.8297
20 | 1.5423 | 0.09175 | -0.0179 | 16.8098

## 71. Re 4M Mach 0.50 (1)
BIGFOIL.COM POLAR EXPORT
NACA66A620
NACA66A620 |  |  |  | Cl Max: | 1.625 | at alpha= | 8 | deg
JavaFoil+Calcfoil stall+Eppler ext transition |  |  |  | L/D Max: | 207.796 | at alpha= | 4 | deg
Re: | 4000000 |  |  | Cd Min: | 0.00472 | at alpha= | -2 | deg
Mach: | 0.5 |  |  | Cl=0 at alpha= | -4.9571 | deg
|  |  |  | @ Cl=0.1, Cd= | 0.0086579
|  |  |  | @ Cl=0.4, Cd= | 0.0059433
|  |  |  | @ Cl=0.6, Cd= | 0.0047915
alpha (deg) | Cl | Cd | Cm | Cl/Cd
-20 | -0.865 | 0.1641 | -0.045 | -5.271
-19.5 | -0.836 | 0.15943 | -0.045 | -5.247
-19 | -0.81 | 0.15651 | -0.047 | -5.175
-18.5 | -0.78 | 0.15149 | -0.047 | -5.148
-18 | -0.75 | 0.14633 | -0.046 | -5.124
-17.5 | -0.721 | 0.14193 | -0.046 | -5.081
-17 | -0.693 | 0.13853 | -0.047 | -5.001
-16.5 | -0.665 | 0.12997 | -0.049 | -5.119
-16 | -0.635 | 0.12631 | -0.048 | -5.03
-15.5 | -0.606 | 0.11974 | -0.047 | -5.061
-15 | -0.578 | 0.11598 | -0.048 | -4.98
-14.5 | -0.549 | 0.11067 | -0.049 | -4.962
-14 | -0.521 | 0.10875 | -0.049 | -4.788
-13.5 | -0.492 | 0.10237 | -0.05 | -4.808
-13 | -0.463 | 0.10246 | -0.051 | -4.522
-12.5 | -0.434 | 0.0949 | -0.05 | -4.575
-12 | -0.406 | 0.08451 | -0.051 | -4.799
-11.5 | -0.377 | 0.07731 | -0.052 | -4.875
-11 | -0.349 | 0.07896 | -0.054 | -4.415
-10.5 | -0.32 | 0.07165 | -0.055 | -4.465
-10 | -0.29 | 0.08869 | -0.051 | -3.274
-9.5 | -0.402 | 0.06365 | -0.055 | -6.311
-9 | -0.397 | 0.0571 | -0.058 | -6.945
-8.5 | -0.431 | 0.0158 | -0.11 | -27.253
-8 | -0.389 | 0.0126 | -0.113 | -30.831
-7.5 | -0.333 | 0.01186 | -0.115 | -28.062
-7 | -0.273 | 0.01114 | -0.117 | -24.473
-6.5 | -0.209 | 0.01047 | -0.119 | -19.997
-6 | -0.144 | 0.00992 | -0.122 | -14.477
-5.5 | -0.076 | 0.00948 | -0.123 | -7.976
-5 | -0.006 | 0.00913 | -0.125 | -0.688
-4.5 | 0.064 | 0.00881 | -0.127 | 7.269
-4 | 0.135 | 0.00851 | -0.129 | 15.867
-3.5 | 0.207 | 0.00825 | -0.131 | 25.059
-3 | 0.281 | 0.00799 | -0.132 | 35.152
-2.5 | 0.353 | 0.00774 | -0.134 | 45.616
-2 | 0.432 | 0.00472 | -0.138 | 91.651
-1.5 | 0.506 | 0.00473 | -0.14 | 106.922
-1 | 0.579 | 0.00478 | -0.142 | 120.967
-0.5 | 0.652 | 0.00482 | -0.143 | 135.182
0 | 0.713 | 0.00506 | -0.145 | 140.913
0.5 | 0.785 | 0.00514 | -0.146 | 152.567
1 | 0.856 | 0.00522 | -0.148 | 163.907
1.5 | 0.927 | 0.00532 | -0.15 | 174.23
2 | 0.998 | 0.00542 | -0.151 | 184.161
2.5 | 1.069 | 0.00558 | -0.153 | 191.388
3 | 1.139 | 0.00578 | -0.154 | 197.016
3.5 | 1.209 | 0.00597 | -0.156 | 202.581
4 | 1.279 | 0.00616 | -0.157 | 207.796
4.5 | 1.322 | 0.00914 | -0.158 | 144.682
5 | 1.383 | 0.01059 | -0.159 | 130.519
5.5 | 1.437 | 0.01902 | -0.16 | 75.565
6 | 1.492 | 0.01998 | -0.161 | 74.655
6.5 | 1.542 | 0.02099 | -0.163 | 73.473
7 | 1.583 | 0.02223 | -0.164 | 71.226
7.5 | 1.612 | 0.02355 | -0.165 | 68.464
8 | 1.625 | 0.02468 | -0.167 | 65.834
8.5 | 1.61 | 0.02627 | -0.168 | 61.268
9 | 1.543 | 0.02833 | -0.169 | 54.472
9.5 | 1.268 | 0.03125 | -0.17 | 40.585
10 | 0.845 | 0.07489 | -0.074 | 11.287
10.5 | 1.046 | 0.0337 | -0.173 | 31.052
11 | 0.902 | 0.07637 | -0.083 | 11.809
11.5 | 0.929 | 0.08782 | -0.083 | 10.578
12 | 0.956 | 0.09444 | -0.084 | 10.125
12.5 | 0.983 | 0.09737 | -0.085 | 10.099
13 | 1.011 | 0.10182 | -0.087 | 9.928

## 72. Re 4M Mach 0.50 (2)
BIGFOIL.COM POLAR EXPORT
NACA66A620
NACA66A620 |  |  |  | Cl Max: | 1.3039 | at alpha= | 14.5 | deg
XFOIL ncrit=9 |  |  |  | L/D Max: | 161.866 | at alpha= | 3.5 | deg
Re: | 4000000 |  |  | Cd Min: | 0.18431 | at alpha= | 19.5 | deg
Mach: | 0.5 |  |  | Cl=0 at alpha= | -5.6199 | deg
|  |  |  | @ Cl=0.1, Cd= | 0.0084332
|  |  |  | @ Cl=0.4, Cd= | 0.0064864
|  |  |  | @ Cl=0.6, Cd= | 0.0050852
alpha (deg) | Cl | Cd | Cm | Cl/Cd
-15.5 | -0.044 | 0.1192 | -0.1676 | -0.36913
-15 | -0.0433 | 0.11017 | -0.1724 | -0.39303
-14 | -0.0755 | 0.08822 | -0.1838 | -0.85582
-13.5 | -0.1525 | 0.07014 | -0.1933 | -2.1742
-13 | -0.1964 | 0.05589 | -0.2023 | -3.514
-12.5 | -0.237 | 0.04481 | -0.2087 | -5.289
-12 | -0.2741 | 0.03652 | -0.2104 | -7.5055
-11.5 | -0.2903 | 0.03114 | -0.2088 | -9.3224
-11 | -0.3099 | 0.0263 | -0.2048 | -11.7833
-10.5 | -0.3181 | 0.02231 | -0.1997 | -14.2582
-10 | -0.3086 | 0.01932 | -0.1945 | -15.9731
-9.5 | -0.2841 | 0.01716 | -0.1897 | -16.5559
-9 | -0.2558 | 0.01537 | -0.1847 | -16.6428
-8.5 | -0.2199 | 0.01408 | -0.1804 | -15.6179
-8 | -0.184 | 0.01293 | -0.176 | -14.2305
-7.5 | -0.1509 | 0.01181 | -0.1712 | -12.7773
-7 | -0.1106 | 0.01099 | -0.1672 | -10.0637
-6.5 | -0.0662 | 0.01029 | -0.1639 | -6.4334
-6 | -0.0244 | 0.00962 | -0.1602 | -2.5364
-5.5 | 0.0077 | 0.00912 | -0.1544 | 0.8443
-5 | 0.0493 | 0.00876 | -0.1502 | 5.6279
-4.5 | 0.1005 | 0.00843 | -0.1478 | 11.9217
-4 | 0.1563 | 0.00818 | -0.1463 | 19.1076
-3.5 | 0.2138 | 0.00795 | -0.1451 | 26.8931
-3 | 0.2722 | 0.00773 | -0.1443 | 35.2135
-2.5 | 0.3308 | 0.00754 | -0.1435 | 43.8727
-2 | 0.3784 | 0.00689 | -0.1411 | 54.9202
-1.5 | 0.4255 | 0.00601 | -0.139 | 70.7987
-1 | 0.4778 | 0.00493 | -0.1381 | 96.9168
-0.5 | 0.5427 | 0.00502 | -0.1385 | 108.1076
0 | 0.6042 | 0.00509 | -0.1383 | 118.7033
0.5 | 0.6659 | 0.00524 | -0.138 | 127.0802
1 | 0.7254 | 0.00534 | -0.1374 | 135.8427
1.5 | 0.7828 | 0.00547 | -0.1363 | 143.1079
2 | 0.8408 | 0.00563 | -0.1353 | 149.3428
2.5 | 0.8989 | 0.00585 | -0.1343 | 153.6581
3 | 0.957 | 0.00604 | -0.1333 | 158.4437
3.5 | 1.0149 | 0.00627 | -0.1321 | 161.866
4 | 1.0606 | 0.00671 | -0.1286 | 158.0626
4.5 | 1.113 | 0.00711 | -0.1263 | 156.5401
5 | 1.1425 | 0.00804 | -0.1199 | 142.102
5.5 | 1.0606 | 0.0121 | -0.0956 | 87.6529
6 | 1.0267 | 0.01571 | -0.0809 | 65.3533
6.5 | 1.0032 | 0.01936 | -0.0688 | 51.8182
7 | 0.992 | 0.02281 | -0.0591 | 43.4897
7.5 | 0.9941 | 0.02594 | -0.0517 | 38.3231
8 | 0.998 | 0.02919 | -0.045 | 34.1898
8.5 | 0.9944 | 0.03306 | -0.038 | 30.0786
9 | 0.9958 | 0.03699 | -0.0321 | 26.9208
9.5 | 1.0254 | 0.0396 | -0.029 | 25.8939
10 | 1.0618 | 0.04198 | -0.0266 | 25.293
10.5 | 1.1018 | 0.04422 | -0.0245 | 24.9163
11 | 1.1358 | 0.04697 | -0.0221 | 24.1814
11.5 | 1.1733 | 0.04959 | -0.0199 | 23.66
12 | 1.2054 | 0.05275 | -0.0176 | 22.8512
12.5 | 1.2317 | 0.05648 | -0.0151 | 21.8077
13 | 1.2592 | 0.0603 | -0.0128 | 20.8823
13.5 | 1.2799 | 0.0649 | -0.0107 | 19.7211
14 | 1.2962 | 0.07011 | -0.0088 | 18.4881
14.5 | 1.3039 | 0.07637 | -0.0074 | 17.0735
15 | 1.3027 | 0.08382 | -0.0067 | 15.5416
15.5 | 1.294 | 0.09236 | -0.0069 | 14.0104
16 | 1.2808 | 0.10175 | -0.0081 | 12.5877
17 | 1.2442 | 0.12293 | -0.0145 | 10.1212
17.5 | 1.2236 | 0.13444 | -0.0197 | 9.1015
18 | 1.2024 | 0.14652 | -0.0262 | 8.2064
18.5 | 1.1822 | 0.15891 | -0.0337 | 7.4394
19 | 1.1635 | 0.17148 | -0.0419 | 6.785
19.5 | 1.1459 | 0.18431 | -0.0504 | 6.2172

## 73. Re 5M Mach 0.00 (1)
BIGFOIL.COM POLAR EXPORT
NACA66A620
NACA66A620 |  |  |  | Cl Max: | 1.817 | at alpha= | 13.5 | deg
JavaFoil+Calcfoil stall+Eppler ext transition |  |  |  | L/D Max: | 216.577 | at alpha= | 3.5 | deg
Re: | 5000000 |  |  | Cd Min: | 0.00411 | at alpha= | -2 | deg
Mach: | 0 |  |  | Cl=0 at alpha= | -4.9524 | deg
|  |  |  | @ Cl=0.1, Cd= | 0.0067544
|  |  |  | @ Cl=0.4, Cd= | 0.0041219
|  |  |  | @ Cl=0.6, Cd= | 0.0042397
alpha (deg) | Cl | Cd | Cm | Cl/Cd
-18.5 | -0.797 | 0.14019 | -0.039 | -5.686
-18 | -0.803 | 0.13166 | -0.041 | -6.103
-17.5 | -0.806 | 0.12675 | -0.041 | -6.357
-17 | -0.807 | 0.12005 | -0.043 | -6.72
-16.5 | -0.805 | 0.11339 | -0.044 | -7.104
-16 | -0.801 | 0.10668 | -0.046 | -7.509
-15.5 | -0.795 | 0.09869 | -0.049 | -8.057
-15 | -0.786 | 0.09124 | -0.051 | -8.618
-14.5 | -0.776 | 0.0826 | -0.055 | -9.4
-14 | -0.812 | 0.04415 | -0.072 | -18.387
-13.5 | -0.837 | 0.02262 | -0.081 | -37.024
-13 | -0.816 | 0.01929 | -0.083 | -42.311
-12.5 | -0.787 | 0.01746 | -0.085 | -45.103
-12 | -0.753 | 0.01596 | -0.087 | -47.184
-11.5 | -0.712 | 0.01476 | -0.089 | -48.269
-11 | -0.668 | 0.01397 | -0.09 | -47.84
-10.5 | -0.624 | 0.01277 | -0.092 | -48.848
-10 | -0.579 | 0.01087 | -0.095 | -53.307
-9.5 | -0.528 | 0.01037 | -0.096 | -50.935
-9 | -0.475 | 0.00995 | -0.098 | -47.76
-8.5 | -0.421 | 0.00956 | -0.1 | -43.972
-8 | -0.364 | 0.00921 | -0.101 | -39.559
-7.5 | -0.307 | 0.00889 | -0.103 | -34.535
-7 | -0.248 | 0.00856 | -0.105 | -29.018
-6.5 | -0.189 | 0.00827 | -0.106 | -22.827
-6 | -0.128 | 0.00803 | -0.108 | -15.979
-5.5 | -0.067 | 0.00783 | -0.11 | -8.594
-5 | -0.006 | 0.00763 | -0.111 | -0.73
-4.5 | 0.057 | 0.0069 | -0.113 | 8.216
-4 | 0.119 | 0.00669 | -0.114 | 17.839
-3.5 | 0.182 | 0.00693 | -0.116 | 26.321
-3 | 0.248 | 0.00686 | -0.118 | 36.116
-2.5 | 0.311 | 0.00668 | -0.119 | 46.586
-2 | 0.375 | 0.00411 | -0.121 | 91.031
-1.5 | 0.438 | 0.00414 | -0.122 | 105.664
-1 | 0.501 | 0.00415 | -0.124 | 120.604
-0.5 | 0.564 | 0.00419 | -0.125 | 134.811
0 | 0.622 | 0.00427 | -0.126 | 145.733
0.5 | 0.685 | 0.00431 | -0.128 | 158.964
1 | 0.747 | 0.00436 | -0.129 | 171.269
1.5 | 0.809 | 0.00445 | -0.131 | 181.794
2 | 0.87 | 0.00455 | -0.132 | 191.091
2.5 | 0.932 | 0.00465 | -0.133 | 200.541
3 | 0.993 | 0.00477 | -0.135 | 208.331
3.5 | 1.055 | 0.00487 | -0.136 | 216.577
4 | 1.111 | 0.00674 | -0.137 | 165.014
4.5 | 1.16 | 0.00751 | -0.138 | 154.509
5 | 1.216 | 0.00835 | -0.139 | 145.593
5.5 | 1.27 | 0.00945 | -0.14 | 134.498
6 | 1.321 | 0.01437 | -0.141 | 91.92
6.5 | 1.374 | 0.01495 | -0.142 | 91.875
7 | 1.425 | 0.01561 | -0.143 | 91.266
7.5 | 1.473 | 0.01627 | -0.144 | 90.557
8 | 1.519 | 0.01684 | -0.145 | 90.233
8.5 | 1.563 | 0.01751 | -0.147 | 89.279
9 | 1.604 | 0.01819 | -0.148 | 88.149
9.5 | 1.642 | 0.01895 | -0.149 | 86.612
10 | 1.676 | 0.01969 | -0.15 | 85.152
10.5 | 1.708 | 0.02051 | -0.151 | 83.258
11 | 1.735 | 0.02134 | -0.152 | 81.326
11.5 | 1.76 | 0.02218 | -0.153 | 79.319
12 | 1.78 | 0.0231 | -0.154 | 77.038
12.5 | 1.796 | 0.02417 | -0.155 | 74.322
13 | 1.809 | 0.02516 | -0.156 | 71.878
13.5 | 1.817 | 0.0262 | -0.157 | 69.363
14 | 1.817 | 0.02731 | -0.158 | 66.537
14.5 | 1.812 | 0.0284 | -0.159 | 63.81
15 | 1.803 | 0.0299 | -0.16 | 60.301
15.5 | 1.789 | 0.03166 | -0.161 | 56.511
16 | 1.772 | 0.03312 | -0.162 | 53.491
16.5 | 1.751 | 0.03455 | -0.163 | 50.673
17 | 1.726 | 0.0362 | -0.163 | 47.678
17.5 | 1.697 | 0.03809 | -0.164 | 44.568
18 | 1.667 | 0.03989 | -0.164 | 41.782
18.5 | 1.634 | 0.04155 | -0.165 | 39.322

## 74. Re 5M Mach 0.00 (2)
BIGFOIL.COM POLAR EXPORT
NACA66A620
NACA66A620 |  |  |  | Cl Max: | 1.6126 | at alpha= | 20 | deg
XFOIL ncrit=9 |  |  |  | L/D Max: | 221.667 | at alpha= | 4 | deg
Re: | 5000000 |  |  | Cd Min: | 0.07028 | at alpha= | 20 | deg
Mach: | 0 |  |  | Cl=0 at alpha= | -5.1102 | deg
|  |  |  | @ Cl=0.1, Cd= | 0.0069866
|  |  |  | @ Cl=0.4, Cd= | 0.0046452
|  |  |  | @ Cl=0.6, Cd= | 0.0041424
alpha (deg) | Cl | Cd | Cm | Cl/Cd
-20 | -1.031 | 0.03657 | -0.1553 | -28.1925
-19.5 | -1.0204 | 0.03338 | -0.1551 | -30.5692
-19 | -1.0093 | 0.03048 | -0.1543 | -33.1135
-18.5 | -0.9952 | 0.02795 | -0.1533 | -35.6064
-18 | -0.9796 | 0.02569 | -0.1519 | -38.1316
-17 | -0.9732 | 0.02033 | -0.1457 | -47.8701
-16 | -0.9118 | 0.0182 | -0.1431 | -50.0989
-15.5 | -0.8813 | 0.01718 | -0.1415 | -51.298
-15 | -0.8489 | 0.01622 | -0.14 | -52.3366
-14.5 | -0.8143 | 0.0154 | -0.1386 | -52.8766
-14 | -0.7783 | 0.01465 | -0.1373 | -53.1263
-13.5 | -0.7407 | 0.01395 | -0.1362 | -53.0968
-13 | -0.7027 | 0.01331 | -0.1349 | -52.7949
-12.5 | -0.6636 | 0.01273 | -0.1337 | -52.1288
-12 | -0.6235 | 0.01214 | -0.1326 | -51.3591
-11.5 | -0.5874 | 0.01143 | -0.1309 | -51.3911
-11 | -0.5498 | 0.01084 | -0.1292 | -50.7196
-10.5 | -0.5112 | 0.01034 | -0.1274 | -49.4391
-10 | -0.4736 | 0.00989 | -0.1254 | -47.8868
-9.5 | -0.438 | 0.00951 | -0.1227 | -46.0568
-9 | -0.3981 | 0.00923 | -0.1206 | -43.1311
-8.5 | -0.3505 | 0.00895 | -0.12 | -39.162
-8 | -0.3023 | 0.00864 | -0.1195 | -34.9884
-7.5 | -0.2533 | 0.00834 | -0.1192 | -30.3717
-7 | -0.202 | 0.00811 | -0.1192 | -24.9075
-6.5 | -0.1496 | 0.00791 | -0.1194 | -18.9128
-6 | -0.0963 | 0.00773 | -0.1198 | -12.458
-5.5 | -0.0428 | 0.00748 | -0.1202 | -5.7219
-5 | 0.0121 | 0.00727 | -0.1208 | 1.6644
-4.5 | 0.0679 | 0.00709 | -0.1217 | 9.5769
-4 | 0.1238 | 0.00691 | -0.1225 | 17.9161
-3.5 | 0.1801 | 0.00673 | -0.1234 | 26.7608
-3 | 0.2361 | 0.00653 | -0.1243 | 36.1562
-2.5 | 0.2884 | 0.00605 | -0.1246 | 47.6694
-1.5 | 0.3922 | 0.00475 | -0.1255 | 82.5684
-1 | 0.4458 | 0.00403 | -0.1263 | 110.6203
-0.5 | 0.5045 | 0.00407 | -0.1276 | 123.9558
0 | 0.5627 | 0.00413 | -0.1288 | 136.247
0.5 | 0.6228 | 0.00415 | -0.1304 | 150.0723
1 | 0.6823 | 0.00418 | -0.1318 | 163.2297
1.5 | 0.7406 | 0.00419 | -0.1331 | 176.7542
2 | 0.7971 | 0.00425 | -0.1339 | 187.5529
2.5 | 0.8528 | 0.00432 | -0.1347 | 197.4074
3 | 0.911 | 0.00434 | -0.1359 | 209.9078
3.5 | 0.9631 | 0.00444 | -0.1359 | 216.9144
4 | 1.0108 | 0.00456 | -0.1349 | 221.6667
4.5 | 0.9918 | 0.00559 | -0.1201 | 177.424
5 | 0.9677 | 0.00733 | -0.1056 | 132.0191
5.5 | 0.9521 | 0.00926 | -0.0935 | 102.8186
6 | 0.9518 | 0.01102 | -0.0847 | 86.3702
6.5 | 0.9621 | 0.01262 | -0.0781 | 76.2361
7 | 0.956 | 0.01504 | -0.0693 | 63.5638
7.5 | 0.964 | 0.01714 | -0.0632 | 56.2427
8 | 0.9784 | 0.0191 | -0.0583 | 51.2251
8.5 | 0.9945 | 0.02109 | -0.0539 | 47.155
9 | 1.0143 | 0.023 | -0.0501 | 44.1
9.5 | 1.0403 | 0.0247 | -0.0474 | 42.1174
10 | 1.0744 | 0.02599 | -0.0458 | 41.339
10.5 | 1.1096 | 0.02726 | -0.0445 | 40.7043
11.5 | 1.178 | 0.02998 | -0.0419 | 39.2929
12 | 1.2106 | 0.03147 | -0.0405 | 38.4684
12.5 | 1.2431 | 0.033 | -0.0392 | 37.6697
13 | 1.2751 | 0.0346 | -0.0379 | 36.8526
13.5 | 1.3059 | 0.03633 | -0.0367 | 35.9455
14.5 | 1.366 | 0.03996 | -0.0343 | 34.1842
15 | 1.3935 | 0.042 | -0.033 | 33.1786
15.5 | 1.4211 | 0.0441 | -0.0319 | 32.2245
16 | 1.4489 | 0.04622 | -0.031 | 31.3479
16.5 | 1.4753 | 0.04846 | -0.03 | 30.4437
17 | 1.4987 | 0.05106 | -0.029 | 29.3517
17.5 | 1.5202 | 0.05385 | -0.028 | 28.2303
18 | 1.5417 | 0.05668 | -0.0271 | 27.2001
18.5 | 1.5588 | 0.06005 | -0.0262 | 25.9584
19 | 1.581 | 0.06294 | -0.0258 | 25.1192
19.5 | 1.597 | 0.06657 | -0.0253 | 23.9898
20 | 1.6126 | 0.07028 | -0.025 | 22.9454

## 75. Re 5M Mach 0.10 (1)
BIGFOIL.COM POLAR EXPORT
NACA66A620
NACA66A620 |  |  |  | Cl Max: | 1.807 | at alpha= | 13.5 | deg
JavaFoil+Calcfoil stall+Eppler ext transition |  |  |  | L/D Max: | 216.204 | at alpha= | 3.5 | deg
Re: | 5000000 |  |  | Cd Min: | 0.00413 | at alpha= | -1.5 | deg
Mach: | 0.1 |  |  | Cl=0 at alpha= | -4.9524 | deg
|  |  |  | @ Cl=0.1, Cd= | 0.0067798
|  |  |  | @ Cl=0.4, Cd= | 0.0041363
|  |  |  | @ Cl=0.6, Cd= | 0.0042455
alpha (deg) | Cl | Cd | Cm | Cl/Cd
-18.5 | -0.768 | 0.14284 | -0.039 | -5.375
-18 | -0.777 | 0.13322 | -0.04 | -5.835
-17.5 | -0.783 | 0.12927 | -0.041 | -6.057
-17 | -0.787 | 0.12188 | -0.042 | -6.454
-16.5 | -0.788 | 0.11585 | -0.043 | -6.8
-16 | -0.786 | 0.10865 | -0.045 | -7.235
-15.5 | -0.783 | 0.10107 | -0.048 | -7.742
-15 | -0.775 | 0.09438 | -0.05 | -8.209
-14.5 | -0.765 | 0.08675 | -0.053 | -8.82
-14 | -0.775 | 0.06271 | -0.065 | -12.363
-13.5 | -0.827 | 0.02495 | -0.08 | -33.157
-13 | -0.812 | 0.02019 | -0.083 | -40.189
-12.5 | -0.786 | 0.01754 | -0.086 | -44.839
-12 | -0.752 | 0.01626 | -0.087 | -46.261
-11.5 | -0.712 | 0.0151 | -0.089 | -47.17
-11 | -0.669 | 0.01417 | -0.091 | -47.197
-10.5 | -0.624 | 0.01308 | -0.093 | -47.719
-10 | -0.581 | 0.01097 | -0.095 | -52.939
-9.5 | -0.53 | 0.01044 | -0.097 | -50.749
-9 | -0.477 | 0.01003 | -0.099 | -47.535
-8.5 | -0.422 | 0.00964 | -0.1 | -43.738
-8 | -0.366 | 0.00929 | -0.102 | -39.353
-7.5 | -0.308 | 0.00896 | -0.104 | -34.382
-7 | -0.249 | 0.00863 | -0.105 | -28.869
-6.5 | -0.19 | 0.00834 | -0.107 | -22.727
-6 | -0.129 | 0.0081 | -0.109 | -15.923
-5.5 | -0.068 | 0.00787 | -0.11 | -8.583
-5 | -0.006 | 0.00764 | -0.112 | -0.732
-4.5 | 0.057 | 0.00693 | -0.113 | 8.216
-4 | 0.12 | 0.00671 | -0.115 | 17.857
-3.5 | 0.183 | 0.00696 | -0.116 | 26.328
-3 | 0.248 | 0.00644 | -0.118 | 38.556
-2.5 | 0.313 | 0.00666 | -0.12 | 46.969
-2 | 0.376 | 0.00414 | -0.121 | 90.892
-1.5 | 0.44 | 0.00413 | -0.123 | 106.585
-1 | 0.504 | 0.00417 | -0.124 | 120.756
-0.5 | 0.567 | 0.0042 | -0.126 | 134.982
0 | 0.625 | 0.00428 | -0.127 | 146.068
0.5 | 0.688 | 0.00432 | -0.128 | 159.299
1 | 0.75 | 0.00439 | -0.13 | 171.022
1.5 | 0.813 | 0.00445 | -0.131 | 182.504
2 | 0.875 | 0.00458 | -0.133 | 190.892
2.5 | 0.936 | 0.00468 | -0.134 | 199.884
3 | 0.998 | 0.00479 | -0.135 | 208.549
3.5 | 1.06 | 0.0049 | -0.137 | 216.204
4 | 1.117 | 0.00681 | -0.137 | 164.057
4.5 | 1.166 | 0.00756 | -0.138 | 154.274
5 | 1.222 | 0.00844 | -0.139 | 144.783
5.5 | 1.276 | 0.00956 | -0.141 | 133.541
6 | 1.326 | 0.01451 | -0.141 | 91.444
6.5 | 1.38 | 0.0151 | -0.142 | 91.348
7 | 1.431 | 0.01576 | -0.144 | 90.779
7.5 | 1.479 | 0.01643 | -0.145 | 90.047
8 | 1.525 | 0.01703 | -0.146 | 89.526
8.5 | 1.568 | 0.01772 | -0.147 | 88.516
9 | 1.609 | 0.01837 | -0.148 | 87.588
9.5 | 1.646 | 0.0192 | -0.15 | 85.702
10 | 1.68 | 0.01994 | -0.151 | 84.265
10.5 | 1.71 | 0.02074 | -0.152 | 82.467
11 | 1.737 | 0.02167 | -0.153 | 80.157
11.5 | 1.759 | 0.02248 | -0.154 | 78.234
12 | 1.777 | 0.02339 | -0.155 | 75.998
12.5 | 1.792 | 0.02448 | -0.156 | 73.186
13 | 1.802 | 0.02552 | -0.157 | 70.61
13.5 | 1.807 | 0.02685 | -0.158 | 67.309
14 | 1.804 | 0.02777 | -0.159 | 64.97
14.5 | 1.796 | 0.02918 | -0.16 | 61.54
15 | 1.782 | 0.03089 | -0.161 | 57.696
15.5 | 1.764 | 0.03223 | -0.162 | 54.745
16 | 1.742 | 0.03382 | -0.162 | 51.519
16.5 | 1.717 | 0.03527 | -0.163 | 48.672
17 | 1.687 | 0.03671 | -0.164 | 45.954
17.5 | 1.653 | 0.0392 | -0.165 | 42.165
18 | 1.616 | 0.04106 | -0.165 | 39.372
18.5 | 1.578 | 0.04349 | -0.166 | 36.278

## 76. Re 5M Mach 0.10 (2)
BIGFOIL.COM POLAR EXPORT
NACA66A620
NACA66A620 |  |  |  | Cl Max: | 1.611 | at alpha= | 20 | deg
XFOIL ncrit=9 |  |  |  | L/D Max: | 222.259 | at alpha= | 4 | deg
Re: | 5000000 |  |  | Cd Min: | 0.07243 | at alpha= | 20 | deg
Mach: | 0.1 |  |  | Cl=0 at alpha= | -5.1155 | deg
|  |  |  | @ Cl=0.1, Cd= | 0.0070098
|  |  |  | @ Cl=0.4, Cd= | 0.0046694
|  |  |  | @ Cl=0.6, Cd= | 0.0041614
alpha (deg) | Cl | Cd | Cm | Cl/Cd
-20 | -1.0111 | 0.0394 | -0.1583 | -25.6624
-19.5 | -1.0032 | 0.03573 | -0.1584 | -28.0772
-19 | -0.9961 | 0.03234 | -0.1578 | -30.8009
-18 | -0.9686 | 0.0271 | -0.1556 | -35.7417
-17.5 | -0.9534 | 0.02485 | -0.1538 | -38.3662
-17 | -0.9673 | 0.0212 | -0.1493 | -45.6274
-16.5 | -0.9442 | 0.01971 | -0.1473 | -47.9046
-16 | -0.9122 | 0.01863 | -0.146 | -48.964
-15 | -0.8476 | 0.01664 | -0.1429 | -50.9375
-14.5 | -0.8143 | 0.01574 | -0.1413 | -51.7344
-14 | -0.7784 | 0.01494 | -0.1399 | -52.1017
-13.5 | -0.74 | 0.01424 | -0.1386 | -51.9663
-13 | -0.7024 | 0.01355 | -0.1372 | -51.8376
-12.5 | -0.6633 | 0.01294 | -0.1359 | -51.2597
-12 | -0.6228 | 0.01234 | -0.1348 | -50.47
-11.5 | -0.5853 | 0.01165 | -0.1331 | -50.2403
-11 | -0.5481 | 0.01101 | -0.1313 | -49.782
-10.5 | -0.5091 | 0.01049 | -0.1295 | -48.5319
-10 | -0.4705 | 0.01001 | -0.1276 | -47.003
-9.5 | -0.4327 | 0.00958 | -0.1253 | -45.167
-9 | -0.3974 | 0.00929 | -0.1222 | -42.7772
-8.5 | -0.3502 | 0.009 | -0.1215 | -38.9111
-8 | -0.3017 | 0.00871 | -0.1209 | -34.6383
-7.5 | -0.2533 | 0.00839 | -0.1203 | -30.1907
-7 | -0.2022 | 0.00815 | -0.1202 | -24.8098
-6.5 | -0.1497 | 0.00794 | -0.1203 | -18.8539
-6 | -0.0963 | 0.00776 | -0.1206 | -12.4098
-5.5 | -0.0423 | 0.00751 | -0.1211 | -5.6325
-5 | 0.0127 | 0.00729 | -0.1217 | 1.7421
-4.5 | 0.0687 | 0.00711 | -0.1224 | 9.6624
-4 | 0.1249 | 0.00693 | -0.1233 | 18.0231
-3.5 | 0.1813 | 0.00675 | -0.1241 | 26.8593
-3 | 0.2377 | 0.00656 | -0.125 | 36.2348
-2.5 | 0.2901 | 0.00608 | -0.1253 | 47.7138
-2 | 0.3413 | 0.00543 | -0.1255 | 62.8545
-1 | 0.4478 | 0.00405 | -0.1269 | 110.5679
-0.5 | 0.5069 | 0.00409 | -0.1282 | 123.9364
0 | 0.5656 | 0.00415 | -0.1295 | 136.2892
0.5 | 0.6259 | 0.00417 | -0.131 | 150.0959
1 | 0.6858 | 0.0042 | -0.1324 | 163.2857
1.5 | 0.7442 | 0.0042 | -0.1336 | 177.1905
2 | 0.8008 | 0.00427 | -0.1345 | 187.541
2.5 | 0.8568 | 0.00434 | -0.1352 | 197.4194
3 | 0.9152 | 0.00436 | -0.1364 | 209.9083
3.5 | 0.967 | 0.00445 | -0.1362 | 217.3034
4 | 1.0135 | 0.00456 | -0.1348 | 222.2588
4.5 | 0.9968 | 0.0056 | -0.1205 | 178
5 | 0.9708 | 0.00739 | -0.1056 | 131.3667
5.5 | 0.9546 | 0.00935 | -0.0934 | 102.0963
6 | 0.9519 | 0.01121 | -0.0842 | 84.9153
6.5 | 0.9623 | 0.01285 | -0.0776 | 74.8872
7 | 0.9563 | 0.0153 | -0.0688 | 62.5033
7.5 | 0.9653 | 0.01739 | -0.0628 | 55.5089
8 | 0.9783 | 0.01944 | -0.0577 | 50.3241
8.5 | 0.9932 | 0.02153 | -0.0531 | 46.131
9 | 1.0138 | 0.02343 | -0.0494 | 43.2693
9.5 | 1.04 | 0.02515 | -0.0467 | 41.3519
10 | 1.0748 | 0.02643 | -0.0452 | 40.6659
10.5 | 1.1087 | 0.02783 | -0.0436 | 39.8383
11 | 1.144 | 0.02916 | -0.0423 | 39.2318
11.5 | 1.1779 | 0.03058 | -0.041 | 38.5186
12 | 1.2112 | 0.03208 | -0.0396 | 37.7556
12.5 | 1.2443 | 0.03361 | -0.0383 | 37.0217
13 | 1.2747 | 0.03539 | -0.0369 | 36.0186
13.5 | 1.3076 | 0.03701 | -0.0358 | 35.331
14 | 1.3384 | 0.0388 | -0.0345 | 34.4948
14.5 | 1.3669 | 0.04081 | -0.0332 | 33.4942
15 | 1.3955 | 0.04283 | -0.032 | 32.5823
15.5 | 1.4218 | 0.04512 | -0.0307 | 31.5115
16.5 | 1.4745 | 0.04978 | -0.0286 | 29.6203
17 | 1.4998 | 0.05226 | -0.0277 | 28.6988
18 | 1.5385 | 0.05849 | -0.0256 | 26.3036
18.5 | 1.5595 | 0.06159 | -0.0249 | 25.3207
19 | 1.5784 | 0.06497 | -0.0244 | 24.2943
19.5 | 1.5942 | 0.06871 | -0.0239 | 23.2019
20 | 1.611 | 0.07243 | -0.0236 | 22.2422

## 77. Re 5M Mach 0.25 (1)
BIGFOIL.COM POLAR EXPORT
NACA66A620
NACA66A620 |  |  |  | Cl Max: | 1.747 | at alpha= | 12 | deg
JavaFoil+Calcfoil stall+Eppler ext transition |  |  |  | L/D Max: | 215.535 | at alpha= | 3.5 | deg
Re: | 5000000 |  |  | Cd Min: | 0.00418 | at alpha= | -2 | deg
Mach: | 0.25 |  |  | Cl=0 at alpha= | -4.9531 | deg
|  |  |  | @ Cl=0.1, Cd= | 0.0073737
|  |  |  | @ Cl=0.4, Cd= | 0.004186
|  |  |  | @ Cl=0.6, Cd= | 0.0042817
alpha (deg) | Cl | Cd | Cm | Cl/Cd
-17 | -0.616 | 0.13092 | -0.04 | -4.709
-16.5 | -0.643 | 0.12532 | -0.041 | -5.132
-16 | -0.665 | 0.11966 | -0.042 | -5.557
-15.5 | -0.681 | 0.11194 | -0.043 | -6.083
-15 | -0.692 | 0.104 | -0.045 | -6.659
-14.5 | -0.697 | 0.0982 | -0.047 | -7.1
-14 | -0.699 | 0.08941 | -0.051 | -7.813
-13.5 | -0.69 | 0.08566 | -0.051 | -8.06
-13 | -0.68 | 0.07802 | -0.055 | -8.721
-12.5 | -0.668 | 0.06905 | -0.061 | -9.675
-12 | -0.736 | 0.02001 | -0.088 | -36.761
-11.5 | -0.707 | 0.01671 | -0.091 | -42.295
-11 | -0.668 | 0.01539 | -0.093 | -43.421
-10.5 | -0.626 | 0.01417 | -0.095 | -44.187
-10 | -0.581 | 0.01315 | -0.097 | -44.139
-9.5 | -0.533 | 0.01218 | -0.099 | -43.769
-9 | -0.484 | 0.01053 | -0.101 | -45.945
-8.5 | -0.429 | 0.01011 | -0.103 | -42.45
-8 | -0.373 | 0.00968 | -0.104 | -38.485
-7.5 | -0.314 | 0.00932 | -0.106 | -33.707
-7 | -0.254 | 0.00899 | -0.108 | -28.317
-6.5 | -0.194 | 0.00865 | -0.11 | -22.385
-6 | -0.132 | 0.00837 | -0.111 | -15.743
-5.5 | -0.069 | 0.00759 | -0.113 | -9.108
-5 | -0.006 | 0.00772 | -0.114 | -0.742
-4.5 | 0.058 | 0.00749 | -0.116 | 7.782
-4 | 0.123 | 0.00731 | -0.118 | 16.804
-3.5 | 0.188 | 0.00712 | -0.119 | 26.378
-3 | 0.254 | 0.0069 | -0.121 | 36.852
-2.5 | 0.32 | 0.00674 | -0.123 | 47.487
-2 | 0.387 | 0.00418 | -0.125 | 92.46
-1.5 | 0.452 | 0.00421 | -0.126 | 107.355
-1 | 0.518 | 0.00423 | -0.127 | 122.287
-0.5 | 0.583 | 0.00425 | -0.129 | 137.121
0 | 0.642 | 0.00436 | -0.13 | 147.035
0.5 | 0.706 | 0.00442 | -0.132 | 159.869
1 | 0.77 | 0.00446 | -0.133 | 172.626
1.5 | 0.834 | 0.00456 | -0.135 | 182.994
2 | 0.898 | 0.00469 | -0.136 | 191.447
2.5 | 0.961 | 0.00479 | -0.137 | 200.499
3 | 1.024 | 0.00493 | -0.139 | 207.67
3.5 | 1.088 | 0.00505 | -0.14 | 215.535
4 | 1.146 | 0.00713 | -0.141 | 160.745
4.5 | 1.195 | 0.00798 | -0.142 | 149.794
5 | 1.252 | 0.00891 | -0.143 | 140.59
5.5 | 1.307 | 0.01011 | -0.144 | 129.238
6 | 1.359 | 0.01523 | -0.145 | 89.242
6.5 | 1.412 | 0.01597 | -0.146 | 88.441
7 | 1.463 | 0.01661 | -0.148 | 88.11
7.5 | 1.511 | 0.01732 | -0.149 | 87.233
8 | 1.555 | 0.01802 | -0.15 | 86.286
8.5 | 1.596 | 0.01877 | -0.151 | 85.008
9 | 1.633 | 0.01957 | -0.152 | 83.414
9.5 | 1.665 | 0.02044 | -0.154 | 81.474
10 | 1.693 | 0.02137 | -0.155 | 79.208
10.5 | 1.715 | 0.0223 | -0.156 | 76.909
11 | 1.732 | 0.02343 | -0.157 | 73.914
11.5 | 1.743 | 0.02455 | -0.158 | 70.988
12 | 1.747 | 0.02596 | -0.159 | 67.321
12.5 | 1.746 | 0.02682 | -0.16 | 65.088
13 | 1.737 | 0.02818 | -0.161 | 61.64
13.5 | 1.721 | 0.0296 | -0.162 | 58.145
14 | 1.691 | 0.03118 | -0.163 | 54.224
14.5 | 1.652 | 0.03265 | -0.164 | 50.591
15 | 1.605 | 0.03459 | -0.165 | 46.398
15.5 | 1.55 | 0.03652 | -0.166 | 42.437
16 | 1.486 | 0.03937 | -0.166 | 37.754
16.5 | 1.417 | 0.04205 | -0.167 | 33.69
17 | 1.341 | 0.04483 | -0.167 | 29.904

## 78. Re 5M Mach 0.25 (2)
BIGFOIL.COM POLAR EXPORT
NACA66A620
NACA66A620 |  |  |  | Cl Max: | 1.5809 | at alpha= | 20 | deg
XFOIL ncrit=9 |  |  |  | L/D Max: | 217.957 | at alpha= | 4 | deg
Re: | 5000000 |  |  | Cd Min: | 0.08711 | at alpha= | 20 | deg
Mach: | 0.25 |  |  | Cl=0 at alpha= | -5.1476 | deg
|  |  |  | @ Cl=0.1, Cd= | 0.0071457
|  |  |  | @ Cl=0.4, Cd= | 0.005017
|  |  |  | @ Cl=0.6, Cd= | 0.0042394
alpha (deg) | Cl | Cd | Cm | Cl/Cd
-20 | -0.8343 | 0.06501 | -0.1631 | -12.8334
-19.5 | -0.8623 | 0.05551 | -0.1683 | -15.5341
-19 | -0.8845 | 0.04744 | -0.1717 | -18.6446
-18 | -0.9023 | 0.03616 | -0.173 | -24.953
-17.5 | -0.9001 | 0.03219 | -0.172 | -27.9621
-17 | -0.8929 | 0.02886 | -0.1702 | -30.939
-16.5 | -0.8782 | 0.02622 | -0.1682 | -33.4935
-16 | -0.8674 | 0.02357 | -0.1655 | -36.801
-15.5 | -0.8754 | 0.02027 | -0.1607 | -43.187
-15 | -0.8435 | 0.01899 | -0.1586 | -44.4181
-14.5 | -0.8092 | 0.0179 | -0.1564 | -45.2067
-14 | -0.7742 | 0.01681 | -0.1543 | -46.0559
-13.5 | -0.7364 | 0.01591 | -0.1524 | -46.2854
-12.5 | -0.658 | 0.01428 | -0.1486 | -46.0784
-12 | -0.6173 | 0.01353 | -0.1469 | -45.6245
-11.5 | -0.5753 | 0.01288 | -0.1452 | -44.6661
-11 | -0.5371 | 0.01213 | -0.143 | -44.2786
-10.5 | -0.4988 | 0.0114 | -0.1407 | -43.7544
-10 | -0.4572 | 0.01077 | -0.1388 | -42.4513
-9.5 | -0.4145 | 0.01024 | -0.1371 | -40.4785
-9 | -0.374 | 0.00971 | -0.1348 | -38.517
-8.5 | -0.3365 | 0.00929 | -0.1318 | -36.2217
-8 | -0.2961 | 0.00908 | -0.129 | -32.6101
-7.5 | -0.2507 | 0.0087 | -0.1273 | -28.8161
-7 | -0.2015 | 0.0084 | -0.1263 | -23.9881
-6.5 | -0.1491 | 0.00816 | -0.1259 | -18.2721
-6 | -0.0945 | 0.00792 | -0.1259 | -11.9318
-5.5 | -0.0389 | 0.00769 | -0.1261 | -5.0585
-5 | 0.0163 | 0.00743 | -0.1263 | 2.1938
-4.5 | 0.0732 | 0.00722 | -0.1268 | 10.1385
-4 | 0.1309 | 0.00706 | -0.1276 | 18.5411
-3.5 | 0.1883 | 0.00686 | -0.1282 | 27.449
-3 | 0.2461 | 0.00669 | -0.129 | 36.7862
-2.5 | 0.3004 | 0.00629 | -0.1292 | 47.7583
-2 | 0.3516 | 0.00563 | -0.1291 | 62.4512
-1.5 | 0.4045 | 0.00496 | -0.1294 | 81.5524
-1 | 0.4584 | 0.00415 | -0.13 | 110.4578
-0.5 | 0.5193 | 0.0042 | -0.1313 | 123.6429
0 | 0.5807 | 0.00423 | -0.1327 | 137.2813
0.5 | 0.6424 | 0.00426 | -0.1342 | 150.7981
1 | 0.7036 | 0.0043 | -0.1355 | 163.6279
1.5 | 0.7628 | 0.00431 | -0.1365 | 176.9838
2 | 0.8193 | 0.00439 | -0.1369 | 186.6287
2.5 | 0.8765 | 0.00445 | -0.1374 | 196.9663
3 | 0.9351 | 0.00447 | -0.1382 | 209.1946
3.5 | 0.977 | 0.00456 | -0.1353 | 214.2544
4 | 1.0244 | 0.0047 | -0.1337 | 217.9574
4.5 | 1.0275 | 0.00559 | -0.1234 | 183.8104
5 | 0.9915 | 0.00767 | -0.1063 | 129.2699
5.5 | 0.9698 | 0.00987 | -0.093 | 98.2573
6 | 0.9584 | 0.01215 | -0.0822 | 78.8807
6.5 | 0.9639 | 0.01416 | -0.0748 | 68.072
7 | 0.959 | 0.01676 | -0.0662 | 57.2196
7.5 | 0.9695 | 0.01894 | -0.0603 | 51.188
8 | 0.9772 | 0.0214 | -0.0544 | 45.6636
8.5 | 0.9908 | 0.02373 | -0.0495 | 41.7531
9 | 1.0073 | 0.02603 | -0.0452 | 38.6977
10 | 1.0736 | 0.02914 | -0.0412 | 36.8428
10.5 | 1.1095 | 0.03064 | -0.0396 | 36.2108
11 | 1.1452 | 0.03215 | -0.0381 | 35.6205
12 | 1.2142 | 0.03548 | -0.035 | 34.2221
12.5 | 1.2468 | 0.03732 | -0.0334 | 33.4084
13 | 1.2794 | 0.03922 | -0.0319 | 32.6211
13.5 | 1.3128 | 0.0411 | -0.0305 | 31.9416
14 | 1.3407 | 0.04347 | -0.0288 | 30.842
15 | 1.3981 | 0.04824 | -0.0258 | 28.9822
15.5 | 1.4265 | 0.05072 | -0.0245 | 28.125
16 | 1.4507 | 0.05368 | -0.0231 | 27.025
16.5 | 1.4736 | 0.05679 | -0.0217 | 25.9482
17 | 1.4923 | 0.06041 | -0.0204 | 24.7029
17.5 | 1.5118 | 0.06409 | -0.0194 | 23.5887
18 | 1.5325 | 0.06774 | -0.0186 | 22.6233
18.5 | 1.5474 | 0.07209 | -0.0179 | 21.4648
19 | 1.5636 | 0.07642 | -0.0176 | 20.4606
19.5 | 1.5724 | 0.08171 | -0.0174 | 19.2437
20 | 1.5809 | 0.08711 | -0.0177 | 18.1483

## 79. Re 5M Mach 0.50 (1)
BIGFOIL.COM POLAR EXPORT
NACA66A620
NACA66A620 |  |  |  | Cl Max: | 1.626 | at alpha= | 8 | deg
JavaFoil+Calcfoil stall+Eppler ext transition |  |  |  | L/D Max: | 210.197 | at alpha= | 3.5 | deg
Re: | 5000000 |  |  | Cd Min: | 0.0045 | at alpha= | -2 | deg
Mach: | 0.5 |  |  | Cl=0 at alpha= | -4.9571 | deg
|  |  |  | @ Cl=0.1, Cd= | 0.0082879
|  |  |  | @ Cl=0.4, Cd= | 0.0056897
|  |  |  | @ Cl=0.6, Cd= | 0.0045715
alpha (deg) | Cl | Cd | Cm | Cl/Cd
-20 | -0.865 | 0.16161 | -0.045 | -5.354
-19.5 | -0.837 | 0.15739 | -0.046 | -5.317
-19 | -0.811 | 0.15258 | -0.048 | -5.315
-18.5 | -0.781 | 0.14603 | -0.047 | -5.346
-18 | -0.75 | 0.14217 | -0.046 | -5.276
-17.5 | -0.721 | 0.13838 | -0.046 | -5.213
-17 | -0.693 | 0.13287 | -0.047 | -5.215
-16.5 | -0.665 | 0.12706 | -0.049 | -5.238
-16 | -0.636 | 0.12046 | -0.049 | -5.279
-15.5 | -0.606 | 0.11684 | -0.047 | -5.19
-15 | -0.578 | 0.11316 | -0.048 | -5.107
-14.5 | -0.549 | 0.10792 | -0.049 | -5.091
-14 | -0.521 | 0.10606 | -0.05 | -4.912
-13.5 | -0.492 | 0.10027 | -0.051 | -4.911
-13 | -0.463 | 0.09891 | -0.051 | -4.685
-12.5 | -0.434 | 0.09153 | -0.05 | -4.746
-12 | -0.406 | 0.08319 | -0.052 | -4.878
-11.5 | -0.377 | 0.07557 | -0.053 | -4.994
-11 | -0.349 | 0.07722 | -0.054 | -4.515
-10.5 | -0.32 | 0.07053 | -0.055 | -4.537
-10 | -0.29 | 0.08562 | -0.051 | -3.391
-9.5 | -0.402 | 0.0627 | -0.055 | -6.408
-9 | -0.397 | 0.0566 | -0.059 | -7.008
-8.5 | -0.434 | 0.01451 | -0.111 | -29.878
-8 | -0.389 | 0.01199 | -0.114 | -32.476
-7.5 | -0.334 | 0.01128 | -0.116 | -29.57
-7 | -0.274 | 0.01053 | -0.118 | -25.979
-6.5 | -0.21 | 0.00992 | -0.12 | -21.182
-6 | -0.144 | 0.00946 | -0.122 | -15.202
-5.5 | -0.076 | 0.00907 | -0.124 | -8.35
-5 | -0.006 | 0.00873 | -0.126 | -0.72
-4.5 | 0.064 | 0.00844 | -0.127 | 7.594
-4 | 0.135 | 0.00814 | -0.129 | 16.613
-3.5 | 0.207 | 0.00788 | -0.131 | 26.277
-3 | 0.281 | 0.00762 | -0.133 | 36.892
-2.5 | 0.354 | 0.0074 | -0.135 | 47.813
-2 | 0.432 | 0.0045 | -0.139 | 96.006
-1.5 | 0.506 | 0.00451 | -0.14 | 112.05
-1 | 0.579 | 0.00456 | -0.142 | 126.932
-0.5 | 0.652 | 0.0046 | -0.143 | 141.528
0 | 0.714 | 0.00481 | -0.145 | 148.466
0.5 | 0.785 | 0.00489 | -0.147 | 160.648
1 | 0.857 | 0.00494 | -0.148 | 173.532
1.5 | 0.928 | 0.00508 | -0.15 | 182.688
2 | 0.999 | 0.00525 | -0.151 | 190.03
2.5 | 1.069 | 0.00541 | -0.153 | 197.804
3 | 1.14 | 0.00556 | -0.154 | 205.022
3.5 | 1.21 | 0.00576 | -0.156 | 210.197
4 | 1.273 | 0.00878 | -0.156 | 145.028
4.5 | 1.322 | 0.01 | -0.158 | 132.134
5 | 1.382 | 0.01152 | -0.159 | 119.989
5.5 | 1.438 | 0.01831 | -0.16 | 78.534
6 | 1.493 | 0.01921 | -0.161 | 77.684
6.5 | 1.543 | 0.02018 | -0.163 | 76.476
7 | 1.584 | 0.02149 | -0.164 | 73.731
7.5 | 1.613 | 0.02262 | -0.165 | 71.332
8 | 1.626 | 0.02384 | -0.167 | 68.195
8.5 | 1.611 | 0.02531 | -0.168 | 63.655
9 | 1.545 | 0.02729 | -0.169 | 56.607
9.5 | 1.269 | 0.03011 | -0.171 | 42.138
10 | 0.846 | 0.07228 | -0.076 | 11.702
10.5 | 1.047 | 0.03241 | -0.173 | 32.307
11 | 1.078 | 0.03511 | -0.174 | 30.701
11.5 | 0.929 | 0.08627 | -0.084 | 10.77
12 | 1.141 | 0.0375 | -0.176 | 30.425
12.5 | 1.165 | 0.0407 | -0.176 | 28.637
13 | 1.013 | 0.09913 | -0.093 | 10.217

## 80. Re 5M Mach 0.50 (2)
BIGFOIL.COM POLAR EXPORT
NACA66A620
NACA66A620 |  |  |  | Cl Max: | 1.3311 | at alpha= | 14.5 | deg
XFOIL ncrit=9 |  |  |  | L/D Max: | 173.254 | at alpha= | 3.5 | deg
Re: | 5000000 |  |  | Cd Min: | 0.18285 | at alpha= | 19.5 | deg
Mach: | 0.5 |  |  | Cl=0 at alpha= | -5.4382 | deg
|  |  |  | @ Cl=0.1, Cd= | 0.0079649
|  |  |  | @ Cl=0.4, Cd= | 0.0065646
|  |  |  | @ Cl=0.6, Cd= | 0.004659
alpha (deg) | Cl | Cd | Cm | Cl/Cd
-15.5 | -0.0769 | 0.11304 | -0.1703 | -0.68029
-15 | -0.0829 | 0.10318 | -0.1759 | -0.80345
-14.5 | -0.0994 | 0.09237 | -0.1819 | -1.0761
-14 | -0.1357 | 0.07941 | -0.1892 | -1.7089
-13.5 | -0.1776 | 0.06587 | -0.1966 | -2.6962
-13 | -0.2165 | 0.05293 | -0.2052 | -4.0903
-12.5 | -0.2506 | 0.04317 | -0.2102 | -5.805
-12 | -0.2861 | 0.03537 | -0.2112 | -8.0888
-11.5 | -0.3228 | 0.02887 | -0.2086 | -11.1812
-11 | -0.3548 | 0.02348 | -0.2033 | -15.1107
-10.5 | -0.3572 | 0.01996 | -0.1976 | -17.8958
-10 | -0.3407 | 0.01748 | -0.1922 | -19.4908
-9.5 | -0.3104 | 0.01578 | -0.1874 | -19.6705
-9 | -0.279 | 0.0143 | -0.1825 | -19.5105
-8.5 | -0.2453 | 0.01305 | -0.1777 | -18.7969
-8 | -0.2055 | 0.01203 | -0.1737 | -17.0823
-7.5 | -0.1638 | 0.01112 | -0.1698 | -14.7302
-7 | -0.1204 | 0.01032 | -0.1663 | -11.6667
-6.5 | -0.0798 | 0.00953 | -0.1623 | -8.3736
-6 | -0.0392 | 0.00892 | -0.1582 | -4.3946
-5.5 | -0.0064 | 0.00857 | -0.1522 | -0.74679
-5 | 0.0454 | 0.00827 | -0.1498 | 5.4897
-4.5 | 0.0988 | 0.00797 | -0.1477 | 12.3965
-4 | 0.1555 | 0.00773 | -0.1463 | 20.1164
-3.5 | 0.2141 | 0.00755 | -0.1454 | 28.3576
-3 | 0.2727 | 0.00737 | -0.1445 | 37.0014
-2.5 | 0.3325 | 0.00722 | -0.144 | 46.0526
-2 | 0.3877 | 0.00677 | -0.1429 | 57.2674
-1.5 | 0.4374 | 0.00594 | -0.1411 | 73.6364
-1 | 0.4865 | 0.00479 | -0.1396 | 101.5658
-0.5 | 0.5452 | 0.00458 | -0.139 | 119.0393
0 | 0.6076 | 0.00467 | -0.1389 | 130.1071
0.5 | 0.67 | 0.00478 | -0.1388 | 140.1674
1 | 0.73 | 0.00496 | -0.1382 | 147.1774
1.5 | 0.7855 | 0.00512 | -0.1368 | 153.418
2 | 0.8465 | 0.00529 | -0.1364 | 160.0189
2.5 | 0.907 | 0.00543 | -0.1359 | 167.035
3 | 0.9682 | 0.0056 | -0.1354 | 172.8929
3.5 | 1.0222 | 0.0059 | -0.1335 | 173.2542
4 | 1.0764 | 0.00623 | -0.1315 | 172.7769
4.5 | 1.121 | 0.0068 | -0.1278 | 164.8529
5 | 1.0968 | 0.00895 | -0.1121 | 122.5475
5.5 | 1.0295 | 0.01292 | -0.0909 | 79.6827
6 | 0.9986 | 0.01654 | -0.0769 | 60.3748
6.5 | 0.9874 | 0.0198 | -0.0667 | 49.8687
7 | 0.984 | 0.02297 | -0.0581 | 42.8385
7.5 | 0.9873 | 0.02607 | -0.0509 | 37.8711
8 | 0.9915 | 0.02933 | -0.0442 | 33.805
8.5 | 0.99 | 0.0331 | -0.0375 | 29.9094
9 | 1.0006 | 0.03654 | -0.0323 | 27.3837
9.5 | 1.0385 | 0.03868 | -0.0299 | 26.8485
10 | 1.079 | 0.04074 | -0.0278 | 26.485
10.5 | 1.1158 | 0.04317 | -0.0254 | 25.8467
11 | 1.1557 | 0.04549 | -0.0232 | 25.4056
11.5 | 1.1904 | 0.04827 | -0.0208 | 24.6613
12 | 1.2233 | 0.05132 | -0.0184 | 23.8367
12.5 | 1.2565 | 0.0545 | -0.016 | 23.055
13 | 1.2851 | 0.05818 | -0.0136 | 22.0883
13.5 | 1.3082 | 0.06249 | -0.0113 | 20.9345
14 | 1.3242 | 0.06762 | -0.0091 | 19.583
14.5 | 1.3311 | 0.07383 | -0.0073 | 18.0293
15 | 1.33 | 0.08114 | -0.0062 | 16.3914
15.5 | 1.3194 | 0.08972 | -0.0062 | 14.7058
16 | 1.3057 | 0.09908 | -0.0072 | 13.1782
16.5 | 1.289 | 0.10913 | -0.0094 | 11.8116
17 | 1.2695 | 0.11997 | -0.0129 | 10.5818
17.5 | 1.2493 | 0.13129 | -0.0178 | 9.5156
18.5 | 1.2018 | 0.15626 | -0.0318 | 7.691
19 | 1.1761 | 0.16963 | -0.0404 | 6.9333
19.5 | 1.1554 | 0.18285 | -0.0493 | 6.3188

## 81. Re 6M Mach 0.00 (1)
BIGFOIL.COM POLAR EXPORT
NACA66A620
NACA66A620 |  |  |  | Cl Max: | 1.818 | at alpha= | 13.5 | deg
JavaFoil+Calcfoil stall+Eppler ext transition |  |  |  | L/D Max: | 214.054 | at alpha= | 3 | deg
Re: | 6000000 |  |  | Cd Min: | 0.00398 | at alpha= | -2 | deg
Mach: | 0 |  |  | Cl=0 at alpha= | -4.9524 | deg
|  |  |  | @ Cl=0.1, Cd= | 0.0068392
|  |  |  | @ Cl=0.4, Cd= | 0.0039919
|  |  |  | @ Cl=0.6, Cd= | 0.0040688
alpha (deg) | Cl | Cd | Cm | Cl/Cd
-19 | -0.79 | 0.14574 | -0.038 | -5.419
-18.5 | -0.798 | 0.13896 | -0.039 | -5.739
-18 | -0.804 | 0.12972 | -0.041 | -6.201
-17.5 | -0.807 | 0.12547 | -0.042 | -6.429
-17 | -0.808 | 0.11837 | -0.043 | -6.823
-16.5 | -0.806 | 0.11168 | -0.045 | -7.221
-16 | -0.803 | 0.10489 | -0.047 | -7.651
-15.5 | -0.797 | 0.09653 | -0.05 | -8.258
-15 | -0.789 | 0.08837 | -0.053 | -8.932
-14.5 | -0.784 | 0.07672 | -0.058 | -10.213
-14 | -0.855 | 0.02581 | -0.078 | -33.127
-13.5 | -0.841 | 0.02114 | -0.081 | -39.772
-13 | -0.818 | 0.01843 | -0.083 | -44.377
-12.5 | -0.789 | 0.0167 | -0.085 | -47.25
-12 | -0.754 | 0.0154 | -0.087 | -48.961
-11.5 | -0.713 | 0.01433 | -0.089 | -49.737
-11 | -0.67 | 0.01332 | -0.091 | -50.282
-10.5 | -0.626 | 0.01216 | -0.093 | -51.442
-10 | -0.58 | 0.01046 | -0.095 | -55.43
-9.5 | -0.529 | 0.01 | -0.097 | -52.884
-9 | -0.476 | 0.00961 | -0.098 | -49.518
-8.5 | -0.421 | 0.00921 | -0.1 | -45.746
-8 | -0.365 | 0.00888 | -0.102 | -41.104
-7.5 | -0.307 | 0.00856 | -0.103 | -35.913
-7 | -0.249 | 0.00825 | -0.105 | -30.15
-6.5 | -0.189 | 0.008 | -0.107 | -23.642
-6 | -0.129 | 0.00774 | -0.108 | -16.596
-5.5 | -0.067 | 0.00755 | -0.11 | -8.926
-5 | -0.006 | 0.00734 | -0.112 | -0.759
-4.5 | 0.057 | 0.00716 | -0.113 | 7.926
-4 | 0.12 | 0.00669 | -0.115 | 17.863
-3.5 | 0.183 | 0.00594 | -0.116 | 30.798
-3 | 0.248 | 0.00657 | -0.118 | 37.743
-2.5 | 0.311 | 0.00648 | -0.12 | 48.044
-2 | 0.375 | 0.00398 | -0.121 | 94.022
-1.5 | 0.438 | 0.00401 | -0.122 | 109.331
-1 | 0.501 | 0.00402 | -0.124 | 124.52
-0.5 | 0.564 | 0.00402 | -0.125 | 140.245
0 | 0.623 | 0.0041 | -0.127 | 151.907
0.5 | 0.685 | 0.00415 | -0.128 | 165.225
1 | 0.747 | 0.00426 | -0.129 | 175.473
1.5 | 0.809 | 0.00436 | -0.131 | 185.575
2 | 0.871 | 0.00444 | -0.132 | 196.249
2.5 | 0.933 | 0.00453 | -0.133 | 205.916
3 | 0.994 | 0.00464 | -0.135 | 214.054
3.5 | 1.05 | 0.00658 | -0.135 | 159.709
4 | 1.111 | 0.00729 | -0.136 | 152.244
4.5 | 1.16 | 0.00803 | -0.138 | 144.525
5 | 1.216 | 0.00898 | -0.139 | 135.434
5.5 | 1.271 | 0.00968 | -0.14 | 131.235
6 | 1.322 | 0.01392 | -0.141 | 94.971
6.5 | 1.374 | 0.01453 | -0.142 | 94.574
7 | 1.425 | 0.01517 | -0.143 | 93.932
7.5 | 1.474 | 0.01577 | -0.144 | 93.434
8 | 1.52 | 0.01635 | -0.146 | 92.961
8.5 | 1.564 | 0.01697 | -0.147 | 92.127
9 | 1.605 | 0.01765 | -0.148 | 90.943
9.5 | 1.643 | 0.01837 | -0.149 | 89.397
10 | 1.677 | 0.01908 | -0.15 | 87.897
10.5 | 1.709 | 0.01989 | -0.151 | 85.894
11 | 1.736 | 0.02067 | -0.152 | 84.02
11.5 | 1.761 | 0.02148 | -0.153 | 81.971
12 | 1.781 | 0.02237 | -0.154 | 79.606
12.5 | 1.797 | 0.02339 | -0.155 | 76.848
13 | 1.81 | 0.02435 | -0.156 | 74.31
13.5 | 1.818 | 0.02534 | -0.157 | 71.748
14 | 1.818 | 0.02643 | -0.158 | 68.799
14.5 | 1.813 | 0.02766 | -0.159 | 65.565
15 | 1.804 | 0.02897 | -0.16 | 62.283
15.5 | 1.79 | 0.03076 | -0.161 | 58.21
16 | 1.773 | 0.03205 | -0.162 | 55.309
16.5 | 1.752 | 0.03342 | -0.163 | 52.437
17 | 1.727 | 0.03504 | -0.163 | 49.3
17.5 | 1.699 | 0.03671 | -0.164 | 46.294
18 | 1.669 | 0.03853 | -0.165 | 43.306
18.5 | 1.636 | 0.04011 | -0.165 | 40.788

## 82. Re 6M Mach 0.00 (2)
BIGFOIL.COM POLAR EXPORT
NACA66A620
NACA66A620 |  |  |  | Cl Max: | 1.6363 | at alpha= | 20 | deg
XFOIL ncrit=9 |  |  |  | L/D Max: | 229.882 | at alpha= | 3.5 | deg
Re: | 6000000 |  |  | Cd Min: | 0.06764 | at alpha= | 20 | deg
Mach: | 0 |  |  | Cl=0 at alpha= | -5.1127 | deg
|  |  |  | @ Cl=0.1, Cd= | 0.0066964
|  |  |  | @ Cl=0.4, Cd= | 0.0047915
|  |  |  | @ Cl=0.6, Cd= | 0.00387
alpha (deg) | Cl | Cd | Cm | Cl/Cd
-20 | -1.0426 | 0.03548 | -0.1554 | -29.3856
-19.5 | -1.03 | 0.03254 | -0.155 | -31.6533
-19 | -1.0195 | 0.02962 | -0.1541 | -34.4193
-18.5 | -1.0086 | 0.02699 | -0.1527 | -37.3694
-18 | -0.9887 | 0.02506 | -0.1514 | -39.4533
-17.5 | -0.9688 | 0.0232 | -0.1499 | -41.7586
-17 | -0.9578 | 0.02101 | -0.1472 | -45.5878
-16.5 | -0.9595 | 0.01834 | -0.1429 | -52.3173
-16 | -0.9291 | 0.01732 | -0.1414 | -53.6432
-15.5 | -0.8942 | 0.01647 | -0.1403 | -54.2927
-15 | -0.8605 | 0.01562 | -0.1388 | -55.0896
-14.5 | -0.8281 | 0.01471 | -0.1372 | -56.295
-14 | -0.7923 | 0.01394 | -0.1358 | -56.8364
-13.5 | -0.7553 | 0.01327 | -0.1344 | -56.9179
-13 | -0.7174 | 0.01262 | -0.1331 | -56.8463
-12.5 | -0.6779 | 0.01202 | -0.132 | -56.3977
-12 | -0.6381 | 0.01147 | -0.1308 | -55.6321
-11.5 | -0.5981 | 0.01097 | -0.1295 | -54.5214
-11 | -0.5611 | 0.0104 | -0.1276 | -53.9519
-10.5 | -0.5236 | 0.00986 | -0.1256 | -53.1034
-10 | -0.4877 | 0.0094 | -0.1231 | -51.883
-9.5 | -0.453 | 0.00911 | -0.12 | -49.7256
-9 | -0.4068 | 0.00882 | -0.1192 | -46.1224
-8.5 | -0.3581 | 0.00856 | -0.1188 | -41.8341
-8 | -0.3077 | 0.00834 | -0.1187 | -36.8945
-7.5 | -0.2576 | 0.00807 | -0.1185 | -31.9207
-7 | -0.2062 | 0.00781 | -0.1185 | -26.402
-6.5 | -0.1525 | 0.00759 | -0.119 | -20.0922
-6 | -0.0978 | 0.00738 | -0.1196 | -13.252
-5.5 | -0.0426 | 0.00719 | -0.1203 | -5.9249
-5 | 0.0124 | 0.00696 | -0.121 | 1.7816
-4.5 | 0.0684 | 0.00678 | -0.1219 | 10.0885
-4 | 0.1251 | 0.00663 | -0.1228 | 18.8688
-3.5 | 0.1813 | 0.00646 | -0.1237 | 28.065
-3 | 0.2378 | 0.0063 | -0.1247 | 37.746
-2.5 | 0.2914 | 0.00594 | -0.1252 | 49.0572
-1.5 | 0.396 | 0.00485 | -0.1261 | 81.6495
-1 | 0.4486 | 0.00408 | -0.1268 | 109.951
-0.5 | 0.5075 | 0.00386 | -0.1283 | 131.4767
0 | 0.5681 | 0.00387 | -0.1299 | 146.7959
0.5 | 0.6279 | 0.00387 | -0.1315 | 162.2481
1 | 0.6864 | 0.00393 | -0.1327 | 174.6565
1.5 | 0.7435 | 0.00403 | -0.1337 | 184.4913
2 | 0.8017 | 0.00405 | -0.1349 | 197.9506
2.5 | 0.8607 | 0.00406 | -0.1363 | 211.9951
3 | 0.9168 | 0.00412 | -0.1371 | 222.5243
3.5 | 0.9701 | 0.00422 | -0.1374 | 229.8815
4 | 0.9945 | 0.00459 | -0.1314 | 216.6667
4.5 | 0.955 | 0.00623 | -0.113 | 153.2905
5 | 0.9426 | 0.00784 | -0.1009 | 120.2296
5.5 | 0.9325 | 0.0097 | -0.09 | 96.134
6 | 0.9368 | 0.01137 | -0.0822 | 82.3923
6.5 | 0.9489 | 0.01298 | -0.076 | 73.1048
7 | 0.9496 | 0.01519 | -0.0683 | 62.5148
7.5 | 0.9587 | 0.01725 | -0.0624 | 55.5768
8 | 0.976 | 0.01908 | -0.0579 | 51.153
8.5 | 0.9972 | 0.02081 | -0.0541 | 47.9193
9 | 1.0181 | 0.02267 | -0.0505 | 44.9096
9.5 | 1.0513 | 0.02395 | -0.0487 | 43.8956
10 | 1.0845 | 0.02528 | -0.047 | 42.8995
10.5 | 1.1214 | 0.02642 | -0.0458 | 42.4451
11 | 1.1541 | 0.02785 | -0.0443 | 41.4399
11.5 | 1.1898 | 0.02913 | -0.0431 | 40.8445
12.5 | 1.2547 | 0.03213 | -0.0404 | 39.0507
13 | 1.2892 | 0.03353 | -0.0393 | 38.4492
13.5 | 1.3199 | 0.03523 | -0.038 | 37.4652
14 | 1.3503 | 0.03697 | -0.0368 | 36.5242
14.5 | 1.3801 | 0.03878 | -0.0355 | 35.5879
15 | 1.4085 | 0.04076 | -0.0343 | 34.5559
15.5 | 1.4388 | 0.04259 | -0.0334 | 33.7826
16 | 1.4643 | 0.04486 | -0.0322 | 32.6416
17 | 1.5127 | 0.04972 | -0.0299 | 30.4244
17.5 | 1.5361 | 0.0523 | -0.0289 | 29.3709
18 | 1.5582 | 0.05507 | -0.0281 | 28.2949
18.5 | 1.5819 | 0.05769 | -0.0274 | 27.4207
19 | 1.6008 | 0.06088 | -0.0268 | 26.2943
19.5 | 1.6179 | 0.06432 | -0.0261 | 25.1539
20 | 1.6363 | 0.06764 | -0.0258 | 24.1913

## 83. Re 6M Mach 0.10 (1)
BIGFOIL.COM POLAR EXPORT
NACA66A620
NACA66A620 |  |  |  | Cl Max: | 1.809 | at alpha= | 13.5 | deg
JavaFoil+Calcfoil stall+Eppler ext transition |  |  |  | L/D Max: | 214.666 | at alpha= | 3 | deg
Re: | 6000000 |  |  | Cd Min: | 0.00399 | at alpha= | -1.5 | deg
Mach: | 0.1 |  |  | Cl=0 at alpha= | -4.9524 | deg
|  |  |  | @ Cl=0.1, Cd= | 0.0067186
|  |  |  | @ Cl=0.4, Cd= | 0.0040025
|  |  |  | @ Cl=0.6, Cd= | 0.0040891
alpha (deg) | Cl | Cd | Cm | Cl/Cd
-19 | -0.757 | 0.14825 | -0.038 | -5.108
-18.5 | -0.768 | 0.14166 | -0.039 | -5.423
-18 | -0.778 | 0.13173 | -0.041 | -5.908
-17.5 | -0.783 | 0.12807 | -0.041 | -6.117
-17 | -0.787 | 0.1209 | -0.042 | -6.512
-16.5 | -0.789 | 0.11421 | -0.044 | -6.906
-16 | -0.787 | 0.10728 | -0.046 | -7.338
-15.5 | -0.784 | 0.09918 | -0.049 | -7.902
-15 | -0.777 | 0.09215 | -0.051 | -8.429
-14.5 | -0.768 | 0.08359 | -0.055 | -9.193
-14 | -0.84 | 0.02951 | -0.078 | -28.478
-13.5 | -0.833 | 0.02276 | -0.081 | -36.586
-13 | -0.814 | 0.01916 | -0.084 | -42.467
-12.5 | -0.787 | 0.01687 | -0.086 | -46.665
-12 | -0.753 | 0.01567 | -0.087 | -48.088
-11.5 | -0.713 | 0.01461 | -0.089 | -48.791
-11 | -0.67 | 0.01358 | -0.091 | -49.355
-10.5 | -0.626 | 0.01247 | -0.093 | -50.185
-10 | -0.581 | 0.01058 | -0.095 | -54.919
-9.5 | -0.53 | 0.01009 | -0.097 | -52.57
-9 | -0.477 | 0.00969 | -0.099 | -49.211
-8.5 | -0.423 | 0.00927 | -0.1 | -45.56
-8 | -0.366 | 0.00896 | -0.102 | -40.907
-7.5 | -0.309 | 0.00864 | -0.104 | -35.703
-7 | -0.25 | 0.00829 | -0.105 | -30.111
-6.5 | -0.19 | 0.00801 | -0.107 | -23.711
-6 | -0.129 | 0.00779 | -0.109 | -16.564
-5.5 | -0.068 | 0.00759 | -0.11 | -8.917
-5 | -0.006 | 0.00737 | -0.112 | -0.76
-4.5 | 0.057 | 0.00721 | -0.114 | 7.907
-4 | 0.12 | 0.00649 | -0.115 | 18.489
-3.5 | 0.184 | 0.00596 | -0.117 | 30.779
-3 | 0.249 | 0.00663 | -0.119 | 37.556
-2.5 | 0.313 | 0.00646 | -0.12 | 48.43
-2 | 0.376 | 0.00401 | -0.122 | 93.874
-1.5 | 0.44 | 0.00399 | -0.123 | 110.299
-1 | 0.504 | 0.00403 | -0.124 | 124.945
-0.5 | 0.567 | 0.00405 | -0.126 | 140.157
0 | 0.626 | 0.00412 | -0.127 | 151.768
0.5 | 0.688 | 0.00418 | -0.129 | 164.626
1 | 0.751 | 0.00426 | -0.13 | 176.163
1.5 | 0.813 | 0.00436 | -0.131 | 186.254
2 | 0.875 | 0.00444 | -0.133 | 196.966
2.5 | 0.937 | 0.00456 | -0.134 | 205.258
3 | 0.999 | 0.00465 | -0.135 | 214.666
3.5 | 1.056 | 0.00664 | -0.136 | 159.036
4 | 1.116 | 0.00737 | -0.137 | 151.352
4.5 | 1.165 | 0.00808 | -0.138 | 144.259
5 | 1.221 | 0.00907 | -0.139 | 134.689
5.5 | 1.276 | 0.00979 | -0.141 | 130.347
6 | 1.328 | 0.01405 | -0.141 | 94.508
6.5 | 1.38 | 0.01467 | -0.143 | 94.068
7 | 1.431 | 0.01531 | -0.144 | 93.497
7.5 | 1.48 | 0.01592 | -0.145 | 92.969
8 | 1.526 | 0.01652 | -0.146 | 92.371
8.5 | 1.569 | 0.01713 | -0.147 | 91.57
9 | 1.61 | 0.01781 | -0.149 | 90.353
9.5 | 1.647 | 0.01862 | -0.15 | 88.457
10 | 1.681 | 0.01935 | -0.151 | 86.881
10.5 | 1.711 | 0.02009 | -0.152 | 85.159
11 | 1.738 | 0.02098 | -0.153 | 82.825
11.5 | 1.76 | 0.02178 | -0.154 | 80.825
12 | 1.779 | 0.02265 | -0.155 | 78.525
12.5 | 1.793 | 0.0237 | -0.156 | 75.648
13 | 1.803 | 0.02471 | -0.157 | 72.964
13.5 | 1.809 | 0.02597 | -0.158 | 69.632
14 | 1.805 | 0.02686 | -0.159 | 67.221
14.5 | 1.797 | 0.02818 | -0.16 | 63.771
15 | 1.783 | 0.0298 | -0.161 | 59.839
15.5 | 1.765 | 0.03133 | -0.162 | 56.354
16 | 1.744 | 0.03271 | -0.163 | 53.299
16.5 | 1.718 | 0.03409 | -0.163 | 50.394
17 | 1.689 | 0.03552 | -0.164 | 47.536
17.5 | 1.655 | 0.03775 | -0.165 | 43.831
18 | 1.618 | 0.03983 | -0.165 | 40.628
18.5 | 1.58 | 0.04198 | -0.166 | 37.625

## 84. Re 6M Mach 0.10 (2)
BIGFOIL.COM POLAR EXPORT
NACA66A620
NACA66A620 |  |  |  | Cl Max: | 1.6316 | at alpha= | 20 | deg
XFOIL ncrit=9 |  |  |  | L/D Max: | 230.378 | at alpha= | 3.5 | deg
Re: | 6000000 |  |  | Cd Min: | 0.07011 | at alpha= | 20 | deg
Mach: | 0.1 |  |  | Cl=0 at alpha= | -5.118 | deg
|  |  |  | @ Cl=0.1, Cd= | 0.0067188
|  |  |  | @ Cl=0.4, Cd= | 0.0047339
|  |  |  | @ Cl=0.6, Cd= | 0.0038852
alpha (deg) | Cl | Cd | Cm | Cl/Cd
-20 | -1.0215 | 0.03834 | -0.1586 | -26.6432
-19.5 | -1.013 | 0.03484 | -0.1585 | -29.0758
-19 | -1.0057 | 0.03149 | -0.1578 | -31.9371
-18.5 | -1.0002 | 0.02835 | -0.1563 | -35.2804
-18 | -0.9808 | 0.02626 | -0.155 | -37.3496
-17.5 | -0.9627 | 0.02418 | -0.1534 | -39.8139
-17 | -0.9451 | 0.02224 | -0.1514 | -42.4955
-16.5 | -0.9545 | 0.01908 | -0.1466 | -50.0262
-15.5 | -0.8948 | 0.01685 | -0.1431 | -53.1039
-15 | -0.8615 | 0.01595 | -0.1415 | -54.0125
-14.5 | -0.827 | 0.01508 | -0.14 | -54.8408
-14 | -0.792 | 0.01424 | -0.1384 | -55.618
-13.5 | -0.7555 | 0.01353 | -0.1369 | -55.8389
-13 | -0.7173 | 0.01285 | -0.1355 | -55.821
-12.5 | -0.6775 | 0.01223 | -0.1342 | -55.3966
-12 | -0.6376 | 0.01166 | -0.1329 | -54.6827
-11.5 | -0.5972 | 0.01113 | -0.1316 | -53.6568
-11 | -0.5586 | 0.01059 | -0.1298 | -52.7479
-10.5 | -0.5209 | 0.01001 | -0.1278 | -52.038
-10 | -0.4836 | 0.00951 | -0.1256 | -50.8517
-9.5 | -0.4503 | 0.00917 | -0.1222 | -49.1058
-9 | -0.4067 | 0.00888 | -0.1207 | -45.7995
-8.5 | -0.3584 | 0.00861 | -0.1201 | -41.626
-8 | -0.3081 | 0.00838 | -0.1199 | -36.7661
-7.5 | -0.2577 | 0.00813 | -0.1196 | -31.6974
-7 | -0.2063 | 0.00785 | -0.1196 | -26.2803
-6.5 | -0.1525 | 0.00761 | -0.1199 | -20.0394
-6 | -0.0977 | 0.00741 | -0.1205 | -13.1849
-5.5 | -0.0421 | 0.00722 | -0.1212 | -5.831
-5 | 0.013 | 0.00699 | -0.1218 | 1.8598
-4.5 | 0.0692 | 0.0068 | -0.1226 | 10.1765
-4 | 0.1261 | 0.00665 | -0.1236 | 18.9624
-3.5 | 0.1826 | 0.00648 | -0.1245 | 28.179
-3 | 0.2393 | 0.00632 | -0.1254 | 37.8639
-2.5 | 0.2931 | 0.00597 | -0.1259 | 49.0955
-2 | 0.3449 | 0.00542 | -0.1261 | 63.6347
-1 | 0.4509 | 0.0041 | -0.1274 | 109.9756
-0.5 | 0.5101 | 0.00387 | -0.1289 | 131.8088
0 | 0.571 | 0.00389 | -0.1306 | 146.7866
0.5 | 0.6312 | 0.00388 | -0.1321 | 162.6804
1 | 0.6899 | 0.00394 | -0.1333 | 175.1015
1.5 | 0.7472 | 0.00405 | -0.1343 | 184.4938
2 | 0.8057 | 0.00407 | -0.1355 | 197.9607
2.5 | 0.865 | 0.00407 | -0.1369 | 212.5307
3 | 0.9212 | 0.00413 | -0.1377 | 223.0508
3.5 | 0.9745 | 0.00423 | -0.1378 | 230.3783
4 | 1.0013 | 0.00455 | -0.1322 | 220.0659
4.5 | 0.96 | 0.00623 | -0.1134 | 154.0931
5 | 0.9461 | 0.00789 | -0.1011 | 119.9113
5.5 | 0.9324 | 0.00987 | -0.0895 | 94.4681
6 | 0.9373 | 0.01156 | -0.0817 | 81.0813
6.5 | 0.95 | 0.01318 | -0.0756 | 72.0789
7 | 0.95 | 0.01544 | -0.0678 | 61.5285
7.5 | 0.959 | 0.01754 | -0.0618 | 54.675
8 | 0.9757 | 0.01943 | -0.0572 | 50.2162
8.5 | 0.9951 | 0.02129 | -0.0532 | 46.7403
9 | 1.0181 | 0.02306 | -0.0499 | 44.15
9.5 | 1.0497 | 0.02448 | -0.0478 | 42.8799
10 | 1.0852 | 0.02571 | -0.0463 | 42.2093
10.5 | 1.1213 | 0.02694 | -0.045 | 41.6221
11 | 1.1546 | 0.02838 | -0.0435 | 40.6836
11.5 | 1.1911 | 0.02964 | -0.0423 | 40.1856
12 | 1.2229 | 0.03121 | -0.0408 | 39.183
12.5 | 1.2563 | 0.03271 | -0.0395 | 38.4072
13 | 1.2904 | 0.03419 | -0.0384 | 37.742
13.5 | 1.3207 | 0.03598 | -0.037 | 36.7065
14 | 1.3519 | 0.03769 | -0.0357 | 35.8689
14.5 | 1.3792 | 0.03978 | -0.0342 | 34.6707
15 | 1.4107 | 0.04157 | -0.0332 | 33.9355
15.5 | 1.4387 | 0.04366 | -0.0321 | 32.9524
16 | 1.4657 | 0.04587 | -0.0309 | 31.9533
16.5 | 1.491 | 0.04826 | -0.0297 | 30.8952
17 | 1.5128 | 0.05102 | -0.0285 | 29.6511
17.5 | 1.5356 | 0.05376 | -0.0275 | 28.564
18 | 1.5598 | 0.0564 | -0.0267 | 27.656
18.5 | 1.5796 | 0.05955 | -0.0259 | 26.5256
19 | 1.6016 | 0.06252 | -0.0253 | 25.6174
19.5 | 1.6172 | 0.06624 | -0.0247 | 24.4143
20 | 1.6316 | 0.07011 | -0.0243 | 23.272

## 85. Re 6M Mach 0.25 (1)
BIGFOIL.COM POLAR EXPORT
NACA66A620
NACA66A620 |  |  |  | Cl Max: | 1.748 | at alpha= | 12 | deg
JavaFoil+Calcfoil stall+Eppler ext transition |  |  |  | L/D Max: | 213.675 | at alpha= | 3 | deg
Re: | 6000000 |  |  | Cd Min: | 0.00404 | at alpha= | -2 | deg
Mach: | 0.25 |  |  | Cl=0 at alpha= | -4.9531 | deg
|  |  |  | @ Cl=0.1, Cd= | 0.0071172
|  |  |  | @ Cl=0.4, Cd= | 0.004048
|  |  |  | @ Cl=0.6, Cd= | 0.0041259
alpha (deg) | Cl | Cd | Cm | Cl/Cd
-17 | -0.617 | 0.13051 | -0.04 | -4.725
-16.5 | -0.643 | 0.12483 | -0.041 | -5.153
-16 | -0.665 | 0.11759 | -0.042 | -5.655
-15.5 | -0.681 | 0.11162 | -0.043 | -6.104
-15 | -0.693 | 0.10303 | -0.046 | -6.725
-14.5 | -0.698 | 0.09711 | -0.047 | -7.184
-14 | -0.7 | 0.08784 | -0.052 | -7.967
-13.5 | -0.691 | 0.08431 | -0.052 | -8.202
-13 | -0.682 | 0.07599 | -0.057 | -8.981
-12.5 | -0.677 | 0.0622 | -0.065 | -10.887
-12 | -0.739 | 0.01872 | -0.089 | -39.468
-11.5 | -0.709 | 0.01588 | -0.091 | -44.626
-11 | -0.669 | 0.01493 | -0.093 | -44.821
-10.5 | -0.627 | 0.01373 | -0.095 | -45.635
-10 | -0.582 | 0.01263 | -0.097 | -46.053
-9.5 | -0.535 | 0.01162 | -0.099 | -45.994
-9 | -0.484 | 0.01016 | -0.101 | -47.679
-8.5 | -0.43 | 0.00976 | -0.103 | -44.046
-8 | -0.373 | 0.00937 | -0.104 | -39.819
-7.5 | -0.315 | 0.00898 | -0.106 | -35.044
-7 | -0.255 | 0.00865 | -0.108 | -29.454
-6.5 | -0.194 | 0.00835 | -0.11 | -23.217
-6 | -0.132 | 0.00807 | -0.111 | -16.368
-5.5 | -0.069 | 0.00781 | -0.113 | -8.86
-5 | -0.006 | 0.00708 | -0.115 | -0.81
-4.5 | 0.058 | 0.00724 | -0.116 | 8.061
-4 | 0.123 | 0.00705 | -0.118 | 17.453
-3.5 | 0.188 | 0.00686 | -0.119 | 27.386
-3 | 0.255 | 0.00666 | -0.121 | 38.22
-2.5 | 0.32 | 0.00619 | -0.123 | 51.805
-2 | 0.387 | 0.00404 | -0.125 | 95.641
-1.5 | 0.452 | 0.00408 | -0.126 | 110.895
-1 | 0.518 | 0.00408 | -0.128 | 126.823
-0.5 | 0.583 | 0.0041 | -0.129 | 142.062
0 | 0.642 | 0.00419 | -0.13 | 153.315
0.5 | 0.706 | 0.00425 | -0.132 | 166.113
1 | 0.77 | 0.00437 | -0.133 | 176.471
1.5 | 0.834 | 0.00445 | -0.135 | 187.414
2 | 0.898 | 0.00457 | -0.136 | 196.591
2.5 | 0.962 | 0.00467 | -0.137 | 205.917
3 | 1.025 | 0.0048 | -0.139 | 213.675
3.5 | 1.083 | 0.0069 | -0.139 | 157.129
4 | 1.145 | 0.00771 | -0.141 | 148.612
4.5 | 1.195 | 0.00853 | -0.142 | 140.044
5 | 1.251 | 0.00954 | -0.143 | 131.193
5.5 | 1.307 | 0.0103 | -0.144 | 126.873
6 | 1.36 | 0.01478 | -0.145 | 91.99
6.5 | 1.413 | 0.01546 | -0.146 | 91.386
7 | 1.464 | 0.01612 | -0.148 | 90.832
7.5 | 1.512 | 0.0168 | -0.149 | 89.964
8 | 1.556 | 0.01743 | -0.15 | 89.265
8.5 | 1.597 | 0.01821 | -0.151 | 87.691
9 | 1.634 | 0.01899 | -0.153 | 86.035
9.5 | 1.666 | 0.01981 | -0.154 | 84.091
10 | 1.694 | 0.02065 | -0.155 | 81.999
10.5 | 1.716 | 0.02161 | -0.156 | 79.406
11 | 1.733 | 0.0227 | -0.157 | 76.365
11.5 | 1.744 | 0.02378 | -0.158 | 73.341
12 | 1.748 | 0.02513 | -0.159 | 69.58
12.5 | 1.747 | 0.02596 | -0.16 | 67.289
13 | 1.738 | 0.02714 | -0.161 | 64.042
13.5 | 1.722 | 0.02859 | -0.162 | 60.237
14 | 1.692 | 0.03007 | -0.163 | 56.253
14.5 | 1.653 | 0.03164 | -0.164 | 52.253
15 | 1.606 | 0.03329 | -0.165 | 48.24
15.5 | 1.551 | 0.03549 | -0.166 | 43.715
16 | 1.488 | 0.03807 | -0.166 | 39.078
16.5 | 1.418 | 0.0405 | -0.167 | 35.019
17 | 1.343 | 0.04307 | -0.167 | 31.169

## 86. Re 6M Mach 0.25 (2)
BIGFOIL.COM POLAR EXPORT
NACA66A620
NACA66A620 |  |  |  | Cl Max: | 1.6025 | at alpha= | 20 | deg
XFOIL ncrit=9 |  |  |  | L/D Max: | 229.537 | at alpha= | 3.5 | deg
Re: | 6000000 |  |  | Cd Min: | 0.08457 | at alpha= | 20 | deg
Mach: | 0.25 |  |  | Cl=0 at alpha= | -5.1466 | deg
|  |  |  | @ Cl=0.1, Cd= | 0.0068468
|  |  |  | @ Cl=0.4, Cd= | 0.0051302
|  |  |  | @ Cl=0.6, Cd= | 0.00396
alpha (deg) | Cl | Cd | Cm | Cl/Cd
-20 | -0.8496 | 0.06301 | -0.1645 | -13.4836
-19.5 | -0.8757 | 0.05382 | -0.1695 | -16.2709
-19 | -0.8965 | 0.04618 | -0.1723 | -19.4132
-18.5 | -0.9146 | 0.0396 | -0.1735 | -23.096
-18 | -0.9115 | 0.03535 | -0.1732 | -25.785
-17.5 | -0.9091 | 0.03143 | -0.172 | -28.9246
-17 | -0.9045 | 0.02803 | -0.17 | -32.269
-16.5 | -0.892 | 0.02532 | -0.1678 | -35.2291
-16 | -0.8735 | 0.02313 | -0.1653 | -37.7648
-15.5 | -0.8603 | 0.02082 | -0.1621 | -41.3208
-15 | -0.8511 | 0.01853 | -0.158 | -45.9309
-14.5 | -0.8264 | 0.01701 | -0.155 | -48.5832
-14 | -0.7894 | 0.01606 | -0.153 | -49.1532
-13.5 | -0.7525 | 0.01515 | -0.1509 | -49.67
-13 | -0.7149 | 0.01424 | -0.1488 | -50.2037
-12.5 | -0.6742 | 0.0135 | -0.1469 | -49.9407
-12 | -0.6335 | 0.01281 | -0.1451 | -49.4536
-11.5 | -0.5921 | 0.01217 | -0.1432 | -48.6524
-11 | -0.5496 | 0.01154 | -0.1415 | -47.6256
-10.5 | -0.5069 | 0.01094 | -0.1398 | -46.3346
-10 | -0.4677 | 0.01027 | -0.1375 | -45.5404
-9.5 | -0.4277 | 0.0097 | -0.1352 | -44.0928
-9 | -0.3892 | 0.00922 | -0.1324 | -42.2126
-8.5 | -0.3552 | 0.00893 | -0.1285 | -39.776
-8 | -0.3075 | 0.00866 | -0.1271 | -35.5081
-7.5 | -0.2561 | 0.00842 | -0.1265 | -30.4157
-7 | -0.2054 | 0.00806 | -0.1257 | -25.4839
-6.5 | -0.1518 | 0.00779 | -0.1255 | -19.4865
-6 | -0.0964 | 0.00755 | -0.1257 | -12.7682
-5.5 | -0.04 | 0.00735 | -0.1261 | -5.4422
-5 | 0.0166 | 0.00713 | -0.1265 | 2.3282
-4.5 | 0.0735 | 0.00692 | -0.127 | 10.6214
-4 | 0.1314 | 0.00676 | -0.1278 | 19.4379
-3.5 | 0.1893 | 0.0066 | -0.1285 | 28.6818
-3 | 0.2473 | 0.00645 | -0.1293 | 38.3411
-2.5 | 0.3029 | 0.00617 | -0.1297 | 49.0924
-2 | 0.3551 | 0.00563 | -0.1297 | 63.0728
-1.5 | 0.409 | 0.00503 | -0.1301 | 81.3121
-1 | 0.4637 | 0.00419 | -0.1309 | 110.6683
-0.5 | 0.5242 | 0.00394 | -0.1323 | 133.0457
0 | 0.5866 | 0.00396 | -0.134 | 148.1313
0.5 | 0.6484 | 0.00396 | -0.1355 | 163.7374
1 | 0.7082 | 0.00403 | -0.1365 | 175.732
1.5 | 0.7658 | 0.00416 | -0.1371 | 184.0865
2 | 0.8264 | 0.00416 | -0.1384 | 198.6538
2.5 | 0.8869 | 0.00417 | -0.1396 | 212.6859
3 | 0.9432 | 0.00424 | -0.1399 | 222.4528
3.5 | 0.9916 | 0.00432 | -0.1384 | 229.537
4 | 1.0259 | 0.00456 | -0.1341 | 224.9781
4.5 | 0.9839 | 0.00635 | -0.115 | 154.9449
5 | 0.9647 | 0.00823 | -0.1015 | 117.2175
5.5 | 0.9458 | 0.01045 | -0.0889 | 90.5072
6.5 | 0.9538 | 0.01439 | -0.0732 | 66.2821
7 | 0.9512 | 0.01695 | -0.065 | 56.118
7.5 | 0.9628 | 0.01911 | -0.0593 | 50.382
8 | 0.9742 | 0.0214 | -0.0539 | 45.5234
8.5 | 0.9917 | 0.02354 | -0.0495 | 42.1283
9 | 1.0149 | 0.02547 | -0.046 | 39.8469
9.5 | 1.0484 | 0.02698 | -0.044 | 38.8584
10 | 1.0858 | 0.0283 | -0.0425 | 38.3675
10.5 | 1.1205 | 0.02984 | -0.0407 | 37.5503
11 | 1.1572 | 0.03128 | -0.0393 | 36.9949
11.5 | 1.1934 | 0.03278 | -0.0378 | 36.4063
12 | 1.2254 | 0.03463 | -0.036 | 35.3855
13 | 1.2932 | 0.03816 | -0.033 | 33.8889
13.5 | 1.3257 | 0.04007 | -0.0315 | 33.0846
14 | 1.3548 | 0.0423 | -0.0298 | 32.0284
14.5 | 1.386 | 0.04445 | -0.0284 | 31.1811
15 | 1.4162 | 0.04669 | -0.027 | 30.332
15.5 | 1.4424 | 0.04933 | -0.0255 | 29.2398
16 | 1.4669 | 0.0522 | -0.0239 | 28.1015
16.5 | 1.4904 | 0.05523 | -0.0225 | 26.9853
17 | 1.5131 | 0.05843 | -0.0213 | 25.8959
17.5 | 1.535 | 0.06179 | -0.0202 | 24.8422
18 | 1.5573 | 0.06522 | -0.0194 | 23.8776
18.5 | 1.5726 | 0.06943 | -0.0185 | 22.6502
19 | 1.5863 | 0.07393 | -0.0179 | 21.4568
19.5 | 1.5968 | 0.07893 | -0.0176 | 20.2306
20 | 1.6025 | 0.08457 | -0.0176 | 18.9488

## 87. Re 6M Mach 0.50 (1)
BIGFOIL.COM POLAR EXPORT
NACA66A620
NACA66A620 |  |  |  | Cl Max: | 1.627 | at alpha= | 8 | deg
JavaFoil+Calcfoil stall+Eppler ext transition |  |  |  | L/D Max: | 211.684 | at alpha= | 3 | deg
Re: | 6000000 |  |  | Cd Min: | 0.00432 | at alpha= | -2 | deg
Mach: | 0.5 |  |  | Cl=0 at alpha= | -4.9571 | deg
|  |  |  | @ Cl=0.1, Cd= | 0.00799
|  |  |  | @ Cl=0.4, Cd= | 0.0054728
|  |  |  | @ Cl=0.6, Cd= | 0.0043901
alpha (deg) | Cl | Cd | Cm | Cl/Cd
-20 | -0.866 | 0.15822 | -0.045 | -5.471
-19.5 | -0.837 | 0.15335 | -0.046 | -5.459
-19 | -0.812 | 0.15178 | -0.049 | -5.348
-18.5 | -0.781 | 0.1438 | -0.048 | -5.434
-18 | -0.751 | 0.13996 | -0.047 | -5.364
-17.5 | -0.722 | 0.13552 | -0.047 | -5.325
-17 | -0.693 | 0.13244 | -0.048 | -5.235
-16.5 | -0.666 | 0.12691 | -0.05 | -5.25
-16 | -0.637 | 0.11942 | -0.05 | -5.331
-15.5 | -0.607 | 0.11403 | -0.048 | -5.321
-15 | -0.578 | 0.10561 | -0.049 | -5.476
-14.5 | -0.55 | 0.09796 | -0.05 | -5.613
-14 | -0.521 | 0.09218 | -0.05 | -5.653
-13.5 | -0.494 | 0.08507 | -0.054 | -5.806
-13 | -0.463 | 0.0967 | -0.051 | -4.792
-12.5 | -0.435 | 0.08977 | -0.051 | -4.84
-12 | -0.406 | 0.08208 | -0.052 | -4.947
-11.5 | -0.378 | 0.07446 | -0.054 | -5.071
-11 | -0.349 | 0.07625 | -0.054 | -4.573
-10.5 | -0.32 | 0.07062 | -0.056 | -4.531
-10 | -0.29 | 0.08446 | -0.051 | -3.438
-9.5 | -0.402 | 0.06263 | -0.056 | -6.416
-9 | -0.397 | 0.05602 | -0.059 | -7.083
-8.5 | -0.432 | 0.01476 | -0.11 | -29.253
-8 | -0.39 | 0.01149 | -0.114 | -33.948
-7.5 | -0.334 | 0.01079 | -0.116 | -31.009
-7 | -0.274 | 0.01007 | -0.118 | -27.251
-6.5 | -0.211 | 0.00954 | -0.12 | -22.063
-6 | -0.144 | 0.00914 | -0.122 | -15.764
-5.5 | -0.076 | 0.00876 | -0.124 | -8.65
-5 | -0.006 | 0.00842 | -0.126 | -0.747
-4.5 | 0.064 | 0.00814 | -0.128 | 7.89
-4 | 0.136 | 0.00784 | -0.129 | 17.29
-3.5 | 0.207 | 0.00758 | -0.131 | 27.353
-3 | 0.282 | 0.00736 | -0.133 | 38.293
-2.5 | 0.354 | 0.00713 | -0.135 | 49.705
-2 | 0.432 | 0.00432 | -0.139 | 100.104
-1.5 | 0.506 | 0.00436 | -0.14 | 115.848
-1 | 0.579 | 0.00437 | -0.142 | 132.55
-0.5 | 0.652 | 0.00444 | -0.143 | 146.664
0 | 0.714 | 0.00459 | -0.145 | 155.55
0.5 | 0.786 | 0.00472 | -0.147 | 166.519
1 | 0.857 | 0.00485 | -0.148 | 176.775
1.5 | 0.928 | 0.00497 | -0.15 | 186.59
2 | 0.999 | 0.00509 | -0.151 | 196.476
2.5 | 1.07 | 0.00526 | -0.153 | 203.547
3 | 1.141 | 0.00539 | -0.154 | 211.684
3.5 | 1.204 | 0.00833 | -0.155 | 144.573
4 | 1.272 | 0.00945 | -0.156 | 134.576
4.5 | 1.321 | 0.01073 | -0.158 | 123.195
5 | 1.382 | 0.01189 | -0.159 | 116.261
5.5 | 1.439 | 0.01763 | -0.16 | 81.611
6 | 1.494 | 0.01867 | -0.161 | 79.974
6.5 | 1.544 | 0.01961 | -0.163 | 78.738
7 | 1.585 | 0.02076 | -0.164 | 76.363
7.5 | 1.614 | 0.02197 | -0.166 | 73.473
8 | 1.627 | 0.02303 | -0.167 | 70.619
8.5 | 1.612 | 0.02457 | -0.168 | 65.606
9 | 1.546 | 0.02639 | -0.169 | 58.556
9.5 | 1.27 | 0.02916 | -0.171 | 43.538
10 | 0.846 | 0.07205 | -0.079 | 11.748
10.5 | 1.048 | 0.03136 | -0.173 | 33.411
11 | 1.079 | 0.03434 | -0.174 | 31.422
11.5 | 0.93 | 0.08457 | -0.087 | 10.996
12 | 1.142 | 0.03672 | -0.177 | 31.11
12.5 | 1.172 | 0.03984 | -0.177 | 29.407
13 | 1.193 | 0.04503 | -0.177 | 26.495

## 88. Re 6M Mach 0.50 (2)
BIGFOIL.COM POLAR EXPORT
NACA66A620
NACA66A620 |  |  |  | Cl Max: | 1.3546 | at alpha= | 14.5 | deg
XFOIL ncrit=9 |  |  |  | L/D Max: | 184.464 | at alpha= | 3.5 | deg
Re: | 6000000 |  |  | Cd Min: | 0.18081 | at alpha= | 19.5 | deg
Mach: | 0.5 |  |  | Cl=0 at alpha= | -5.3692 | deg
|  |  |  | @ Cl=0.1, Cd= | 0.0076863
|  |  |  | @ Cl=0.4, Cd= | 0.0064804
|  |  |  | @ Cl=0.6, Cd= | 0.0043436
alpha (deg) | Cl | Cd | Cm | Cl/Cd
-15.5 | -0.1112 | 0.10711 | -0.1736 | -1.0382
-15 | -0.1392 | 0.09458 | -0.1808 | -1.4718
-14.5 | -0.1795 | 0.0813 | -0.1886 | -2.2079
-14 | -0.2067 | 0.07005 | -0.1948 | -2.9507
-13.5 | -0.2158 | 0.0605 | -0.2007 | -3.5669
-13 | -0.2554 | 0.04863 | -0.2085 | -5.2519
-12.5 | -0.28 | 0.04039 | -0.2119 | -6.9324
-12 | -0.3124 | 0.03328 | -0.2118 | -9.387
-11.5 | -0.3393 | 0.02765 | -0.2087 | -12.2712
-11 | -0.3682 | 0.0226 | -0.2029 | -16.292
-10.5 | -0.3796 | 0.01877 | -0.1963 | -20.2238
-10 | -0.3677 | 0.01624 | -0.19 | -22.6416
-9.5 | -0.3366 | 0.0147 | -0.185 | -22.898
-9 | -0.3016 | 0.01335 | -0.1803 | -22.5918
-8.5 | -0.2637 | 0.01221 | -0.1759 | -21.5971
-8 | -0.22 | 0.01131 | -0.1722 | -19.4518
-7.5 | -0.1769 | 0.01046 | -0.1684 | -16.912
-7 | -0.1315 | 0.00973 | -0.165 | -13.5149
-6.5 | -0.0879 | 0.00907 | -0.1614 | -9.6913
-6 | -0.0557 | 0.00848 | -0.1556 | -6.5684
-5.5 | -0.0141 | 0.00818 | -0.1511 | -1.7237
-5 | 0.0398 | 0.00792 | -0.1489 | 5.0253
-4.5 | 0.0966 | 0.0077 | -0.1475 | 12.5455
-4 | 0.1535 | 0.00747 | -0.1461 | 20.5489
-3.5 | 0.2148 | 0.00725 | -0.1457 | 29.6276
-3 | 0.277 | 0.00706 | -0.1455 | 39.2351
-2.5 | 0.3393 | 0.00688 | -0.1455 | 49.3169
-2 | 0.3972 | 0.00652 | -0.1448 | 60.9202
-1.5 | 0.4488 | 0.00579 | -0.1433 | 77.513
-1 | 0.5016 | 0.00489 | -0.1423 | 102.5767
-0.5 | 0.5557 | 0.0043 | -0.1411 | 129.2326
0 | 0.6167 | 0.00436 | -0.1407 | 141.445
0.5 | 0.6772 | 0.00447 | -0.1402 | 151.4989
1 | 0.7326 | 0.00468 | -0.1387 | 156.5385
1.5 | 0.7937 | 0.00486 | -0.1384 | 163.3128
2 | 0.8571 | 0.00498 | -0.1384 | 172.1084
2.5 | 0.9192 | 0.00512 | -0.1382 | 179.5312
3 | 0.9772 | 0.00533 | -0.1371 | 183.3396
3.5 | 1.033 | 0.0056 | -0.1355 | 184.4643
4 | 1.0815 | 0.00604 | -0.1325 | 179.0563
4.5 | 1.1063 | 0.007 | -0.1252 | 158.0429
5 | 1.0583 | 0.00982 | -0.1057 | 107.7699
5.5 | 1.0069 | 0.01355 | -0.0874 | 74.31
6 | 0.9796 | 0.01711 | -0.0742 | 57.2531
6.5 | 0.974 | 0.02016 | -0.0649 | 48.3135
7 | 0.9769 | 0.02309 | -0.0572 | 42.3084
7.5 | 0.9819 | 0.02613 | -0.0502 | 37.5775
8 | 0.9856 | 0.02942 | -0.0435 | 33.501
8.5 | 0.989 | 0.03298 | -0.0372 | 29.9879
9 | 1.0115 | 0.03578 | -0.0332 | 28.27
9.5 | 1.049 | 0.03796 | -0.0307 | 27.6344
10 | 1.0912 | 0.0399 | -0.0286 | 27.3484
10.5 | 1.1287 | 0.04225 | -0.0262 | 26.7148
11 | 1.1694 | 0.04449 | -0.0241 | 26.2846
11.5 | 1.2036 | 0.04728 | -0.0215 | 25.4569
12 | 1.2417 | 0.04991 | -0.0192 | 24.8788
12.5 | 1.2735 | 0.05316 | -0.0167 | 23.956
13 | 1.3032 | 0.05672 | -0.0142 | 22.976
13.5 | 1.3266 | 0.06093 | -0.0117 | 21.7725
14 | 1.346 | 0.06574 | -0.0094 | 20.4746
14.5 | 1.3546 | 0.07169 | -0.0073 | 18.8952
15 | 1.3533 | 0.07892 | -0.006 | 17.1477
15.5 | 1.343 | 0.08735 | -0.0056 | 15.3749
16 | 1.3292 | 0.09659 | -0.0063 | 13.7613
16.5 | 1.3119 | 0.10661 | -0.0083 | 12.3056
17 | 1.2915 | 0.11746 | -0.0117 | 10.9952
17.5 | 1.2665 | 0.12923 | -0.0166 | 9.8004
18 | 1.2377 | 0.14196 | -0.0231 | 8.7187
18.5 | 1.2115 | 0.15491 | -0.0307 | 7.8207
19.5 | 1.1685 | 0.18081 | -0.0477 | 6.4626

## 89. Re 7M Mach 0.00 (1)
BIGFOIL.COM POLAR EXPORT
NACA66A620
NACA66A620 |  |  |  | Cl Max: | 1.819 | at alpha= | 13.5 | deg
JavaFoil+Calcfoil stall+Eppler ext transition |  |  |  | L/D Max: | 200.48 | at alpha= | 2 | deg
Re: | 7000000 |  |  | Cd Min: | 0.0039 | at alpha= | -1.5 | deg
Mach: | 0 |  |  | Cl=0 at alpha= | -4.9524 | deg
|  |  |  | @ Cl=0.1, Cd= | 0.0066024
|  |  |  | @ Cl=0.4, Cd= | 0.0042438
|  |  |  | @ Cl=0.6, Cd= | 0.0039949
alpha (deg) | Cl | Cd | Cm | Cl/Cd
-19 | -0.79 | 0.1453 | -0.039 | -5.439
-18.5 | -0.798 | 0.13731 | -0.04 | -5.813
-18 | -0.805 | 0.12815 | -0.042 | -6.283
-17.5 | -0.807 | 0.12407 | -0.042 | -6.508
-17 | -0.808 | 0.11699 | -0.044 | -6.911
-16.5 | -0.808 | 0.11008 | -0.046 | -7.336
-16 | -0.804 | 0.10336 | -0.048 | -7.775
-15.5 | -0.799 | 0.09462 | -0.051 | -8.442
-15 | -0.793 | 0.08494 | -0.055 | -9.337
-14.5 | -0.793 | 0.0697 | -0.061 | -11.373
-14 | -0.86 | 0.02387 | -0.079 | -36.011
-13.5 | -0.843 | 0.02012 | -0.082 | -41.897
-13 | -0.819 | 0.01777 | -0.084 | -46.111
-12.5 | -0.79 | 0.01617 | -0.085 | -48.843
-12 | -0.755 | 0.01496 | -0.087 | -50.467
-11.5 | -0.714 | 0.0139 | -0.089 | -51.361
-11 | -0.671 | 0.01285 | -0.091 | -52.252
-10.5 | -0.627 | 0.01168 | -0.093 | -53.709
-10 | -0.581 | 0.01015 | -0.095 | -57.196
-9.5 | -0.529 | 0.00972 | -0.097 | -54.438
-9 | -0.476 | 0.00931 | -0.098 | -51.136
-8.5 | -0.422 | 0.00892 | -0.1 | -47.298
-8 | -0.366 | 0.0086 | -0.102 | -42.508
-7.5 | -0.308 | 0.00829 | -0.103 | -37.139
-7 | -0.249 | 0.00801 | -0.105 | -31.1
-6.5 | -0.189 | 0.00775 | -0.107 | -24.429
-6 | -0.129 | 0.00753 | -0.108 | -17.087
-5.5 | -0.067 | 0.00731 | -0.11 | -9.225
-5 | -0.006 | 0.00712 | -0.112 | -0.784
-4.5 | 0.057 | 0.00693 | -0.113 | 8.205
-4 | 0.12 | 0.00645 | -0.115 | 18.556
-3.5 | 0.183 | 0.00639 | -0.117 | 28.715
-3 | 0.248 | 0.00602 | -0.118 | 41.201
-2.5 | 0.311 | 0.00577 | -0.12 | 53.905
-2 | 0.375 | 0.00447 | -0.121 | 83.757
-1.5 | 0.438 | 0.0039 | -0.122 | 112.335
-1 | 0.501 | 0.0039 | -0.124 | 128.411
-0.5 | 0.564 | 0.00394 | -0.125 | 143.187
0 | 0.623 | 0.00403 | -0.127 | 154.678
0.5 | 0.685 | 0.00409 | -0.128 | 167.635
1 | 0.747 | 0.00416 | -0.129 | 179.539
1.5 | 0.809 | 0.00427 | -0.131 | 189.529
2 | 0.871 | 0.00435 | -0.132 | 200.48
2.5 | 0.93 | 0.00536 | -0.133 | 173.554
3 | 0.99 | 0.00637 | -0.134 | 155.296
3.5 | 1.05 | 0.007 | -0.135 | 149.983
4 | 1.11 | 0.0077 | -0.136 | 144.154
4.5 | 1.159 | 0.00852 | -0.138 | 136.142
5 | 1.216 | 0.00917 | -0.139 | 132.624
5.5 | 1.271 | 0.00995 | -0.14 | 127.664
6 | 1.322 | 0.01359 | -0.141 | 97.278
6.5 | 1.375 | 0.01417 | -0.142 | 97.082
7 | 1.426 | 0.01475 | -0.143 | 96.658
7.5 | 1.475 | 0.01535 | -0.144 | 96.052
8 | 1.521 | 0.01591 | -0.146 | 95.57
8.5 | 1.565 | 0.01652 | -0.147 | 94.732
9 | 1.605 | 0.01717 | -0.148 | 93.502
9.5 | 1.643 | 0.0179 | -0.149 | 91.826
10 | 1.678 | 0.01856 | -0.15 | 90.428
10.5 | 1.71 | 0.01934 | -0.151 | 88.381
11 | 1.737 | 0.02012 | -0.152 | 86.366
11.5 | 1.762 | 0.02098 | -0.154 | 83.981
12 | 1.782 | 0.02174 | -0.155 | 81.973
12.5 | 1.798 | 0.02272 | -0.156 | 79.153
13 | 1.811 | 0.02366 | -0.157 | 76.524
13.5 | 1.819 | 0.02472 | -0.158 | 73.586
14 | 1.819 | 0.02575 | -0.159 | 70.641
14.5 | 1.814 | 0.02694 | -0.159 | 67.338
15 | 1.805 | 0.02816 | -0.16 | 64.098
15.5 | 1.791 | 0.02989 | -0.161 | 59.936
16 | 1.774 | 0.03113 | -0.162 | 56.992
16.5 | 1.753 | 0.03244 | -0.163 | 54.042
17 | 1.729 | 0.03415 | -0.164 | 50.618
17.5 | 1.701 | 0.03572 | -0.164 | 47.626
18 | 1.67 | 0.03734 | -0.165 | 44.73
18.5 | 1.637 | 0.039 | -0.166 | 41.975

## 90. Re 7M Mach 0.00 (2)
BIGFOIL.COM POLAR EXPORT
NACA66A620
NACA66A620 |  |  |  | Cl Max: | 1.6503 | at alpha= | 20 | deg
XFOIL ncrit=9 |  |  |  | L/D Max: | 233.149 | at alpha= | 3.5 | deg
Re: | 7000000 |  |  | Cd Min: | 0.06614 | at alpha= | 20 | deg
Mach: | 0 |  |  | Cl=0 at alpha= | -5.1115 | deg
|  |  |  | @ Cl=0.1, Cd= | 0.006482
|  |  |  | @ Cl=0.4, Cd= | 0.0048577
|  |  |  | @ Cl=0.6, Cd= | 0.0036939
alpha (deg) | Cl | Cd | Cm | Cl/Cd
-20 | -1.0524 | 0.03464 | -0.1553 | -30.3811
-19.5 | -1.0392 | 0.03174 | -0.1549 | -32.741
-19 | -1.0284 | 0.02896 | -0.1538 | -35.511
-18.5 | -1.0185 | 0.0263 | -0.1522 | -38.7262
-18 | -0.9967 | 0.02449 | -0.1511 | -40.6982
-17.5 | -0.9782 | 0.02261 | -0.1493 | -43.264
-17 | -0.9573 | 0.02093 | -0.1475 | -45.7382
-16.5 | -0.9655 | 0.018 | -0.1424 | -53.6389
-16 | -0.938 | 0.01681 | -0.1406 | -55.8001
-15.5 | -0.9078 | 0.01581 | -0.1389 | -57.4194
-15 | -0.8729 | 0.01501 | -0.1375 | -58.1546
-14.5 | -0.8367 | 0.01426 | -0.1363 | -58.6746
-14 | -0.8025 | 0.01347 | -0.1346 | -59.5768
-13.5 | -0.7661 | 0.01276 | -0.1332 | -60.0392
-13 | -0.728 | 0.01211 | -0.1318 | -60.1156
-12.5 | -0.6891 | 0.01152 | -0.1305 | -59.8177
-12 | -0.6498 | 0.01099 | -0.1292 | -59.1265
-11.5 | -0.6099 | 0.01051 | -0.1278 | -58.0304
-11 | -0.5697 | 0.01003 | -0.1263 | -56.7996
-10.5 | -0.5324 | 0.00952 | -0.1242 | -55.9244
-10 | -0.5004 | 0.0091 | -0.1208 | -54.989
-9.5 | -0.4605 | 0.00881 | -0.1188 | -52.2701
-9 | -0.4133 | 0.00853 | -0.1181 | -48.4525
-8.5 | -0.364 | 0.00829 | -0.1178 | -43.9083
-8 | -0.313 | 0.00806 | -0.1178 | -38.8337
-7.5 | -0.2598 | 0.00785 | -0.1182 | -33.0955
-7 | -0.2078 | 0.00755 | -0.1183 | -27.5232
-6.5 | -0.1539 | 0.00731 | -0.1188 | -21.0534
-6 | -0.0989 | 0.00711 | -0.1195 | -13.91
-5.5 | -0.0432 | 0.00694 | -0.1203 | -6.2248
-5 | 0.0124 | 0.00674 | -0.1211 | 1.8398
-4.5 | 0.0684 | 0.00656 | -0.1219 | 10.4268
-4 | 0.1251 | 0.00642 | -0.1229 | 19.486
-3.5 | 0.1816 | 0.00628 | -0.1239 | 28.9172
-3 | 0.2381 | 0.00614 | -0.1248 | 38.7785
-2.5 | 0.2925 | 0.00585 | -0.1254 | 50
-2 | 0.3452 | 0.00538 | -0.1259 | 64.1636
-1.5 | 0.3998 | 0.00486 | -0.1267 | 82.2634
-1 | 0.4549 | 0.00423 | -0.1278 | 107.5414
-0.5 | 0.5118 | 0.00367 | -0.1292 | 139.455
0 | 0.5719 | 0.00367 | -0.1308 | 155.8311
0.5 | 0.6306 | 0.00372 | -0.1321 | 169.5161
1 | 0.688 | 0.00379 | -0.1331 | 181.5303
1.5 | 0.7478 | 0.00382 | -0.1346 | 195.7592
2 | 0.8076 | 0.00386 | -0.1362 | 209.2228
2.5 | 0.865 | 0.00392 | -0.1372 | 220.6633
3 | 0.9204 | 0.00399 | -0.1379 | 230.6767
3.5 | 0.9699 | 0.00416 | -0.1374 | 233.149
4 | 0.958 | 0.00506 | -0.1239 | 189.3281
4.5 | 0.9304 | 0.00668 | -0.1083 | 139.2814
5 | 0.9244 | 0.00823 | -0.0977 | 112.3208
5.5 | 0.9175 | 0.01005 | -0.0875 | 91.2935
6 | 0.9263 | 0.01162 | -0.0804 | 79.716
6.5 | 0.9398 | 0.0132 | -0.0745 | 71.197
7 | 0.9443 | 0.01528 | -0.0675 | 61.7997
7.5 | 0.9553 | 0.01728 | -0.0618 | 55.2836
8 | 0.9758 | 0.01898 | -0.0578 | 51.412
8.5 | 0.999 | 0.02062 | -0.0543 | 48.4481
9 | 1.0247 | 0.02222 | -0.0513 | 46.1161
9.5 | 1.0604 | 0.02336 | -0.0498 | 45.3938
10 | 1.0944 | 0.02464 | -0.0482 | 44.4156
10.5 | 1.1297 | 0.02584 | -0.0468 | 43.719
11 | 1.1663 | 0.02701 | -0.0456 | 43.1803
11.5 | 1.1993 | 0.02844 | -0.0441 | 42.1695
12 | 1.2335 | 0.0298 | -0.0429 | 41.3926
12.5 | 1.2662 | 0.03129 | -0.0415 | 40.4666
13 | 1.2995 | 0.03276 | -0.0404 | 39.6673
13.5 | 1.3328 | 0.03424 | -0.0393 | 38.9252
14 | 1.3598 | 0.03621 | -0.0376 | 37.5532
14.5 | 1.3924 | 0.03779 | -0.0366 | 36.8457
15 | 1.4212 | 0.0397 | -0.0354 | 35.7985
15.5 | 1.4505 | 0.04161 | -0.0344 | 34.8594
16 | 1.478 | 0.04366 | -0.0332 | 33.8525
16.5 | 1.5015 | 0.04609 | -0.0319 | 32.5776
17.5 | 1.5507 | 0.05094 | -0.0299 | 30.4417
18 | 1.5762 | 0.05333 | -0.0292 | 29.5556
18.5 | 1.5969 | 0.05623 | -0.0283 | 28.3994
19 | 1.6166 | 0.05927 | -0.0275 | 27.2752
19.5 | 1.636 | 0.06239 | -0.0269 | 26.2222
20 | 1.6503 | 0.06614 | -0.0263 | 24.9516

## 91. Re 7M Mach 0.10 (1)
BIGFOIL.COM POLAR EXPORT
NACA66A620
NACA66A620 |  |  |  | Cl Max: | 1.81 | at alpha= | 13.5 | deg
JavaFoil+Calcfoil stall+Eppler ext transition |  |  |  | L/D Max: | 199.873 | at alpha= | 2 | deg
Re: | 7000000 |  |  | Cd Min: | 0.00391 | at alpha= | -1.5 | deg
Mach: | 0.1 |  |  | Cl=0 at alpha= | -4.9524 | deg
|  |  |  | @ Cl=0.1, Cd= | 0.0064544
|  |  |  | @ Cl=0.4, Cd= | 0.004285
|  |  |  | @ Cl=0.6, Cd= | 0.0040059
alpha (deg) | Cl | Cd | Cm | Cl/Cd
-19 | -0.757 | 0.14664 | -0.038 | -5.165
-18.5 | -0.768 | 0.14007 | -0.039 | -5.486
-18 | -0.779 | 0.13023 | -0.042 | -5.982
-17.5 | -0.784 | 0.12647 | -0.041 | -6.197
-17 | -0.788 | 0.11951 | -0.043 | -6.594
-16.5 | -0.79 | 0.11284 | -0.045 | -6.997
-16 | -0.788 | 0.1057 | -0.047 | -7.456
-15.5 | -0.785 | 0.09766 | -0.049 | -8.039
-15 | -0.778 | 0.09024 | -0.052 | -8.626
-14.5 | -0.773 | 0.07966 | -0.057 | -9.703
-14 | -0.85 | 0.02557 | -0.079 | -33.24
-13.5 | -0.836 | 0.02141 | -0.081 | -39.031
-13 | -0.815 | 0.01841 | -0.084 | -44.293
-12.5 | -0.788 | 0.01634 | -0.086 | -48.24
-12 | -0.754 | 0.01521 | -0.088 | -49.57
-11.5 | -0.713 | 0.01419 | -0.089 | -50.279
-11 | -0.671 | 0.01308 | -0.091 | -51.334
-10.5 | -0.628 | 0.01197 | -0.093 | -52.412
-10 | -0.582 | 0.01027 | -0.095 | -56.668
-9.5 | -0.531 | 0.00978 | -0.097 | -54.245
-9 | -0.478 | 0.0094 | -0.099 | -50.808
-8.5 | -0.423 | 0.009 | -0.1 | -47.025
-8 | -0.367 | 0.00867 | -0.102 | -42.313
-7.5 | -0.309 | 0.00834 | -0.104 | -37.07
-7 | -0.25 | 0.00805 | -0.106 | -31.072
-6.5 | -0.19 | 0.00777 | -0.107 | -24.451
-6 | -0.129 | 0.00754 | -0.109 | -17.134
-5.5 | -0.068 | 0.00735 | -0.111 | -9.217
-5 | -0.006 | 0.00718 | -0.112 | -0.78
-4.5 | 0.057 | 0.00698 | -0.114 | 8.173
-4 | 0.12 | 0.00621 | -0.116 | 19.346
-3.5 | 0.184 | 0.00623 | -0.117 | 29.588
-3 | 0.249 | 0.00599 | -0.119 | 41.564
-2.5 | 0.313 | 0.00628 | -0.12 | 49.819
-2 | 0.376 | 0.00451 | -0.122 | 83.558
-1.5 | 0.44 | 0.00391 | -0.123 | 112.421
-1 | 0.504 | 0.00394 | -0.124 | 127.912
-0.5 | 0.567 | 0.00395 | -0.126 | 143.653
0 | 0.626 | 0.00405 | -0.127 | 154.539
0.5 | 0.689 | 0.00411 | -0.129 | 167.46
1 | 0.751 | 0.0042 | -0.13 | 178.867
1.5 | 0.813 | 0.00427 | -0.131 | 190.255
2 | 0.875 | 0.00438 | -0.133 | 199.873
2.5 | 0.935 | 0.0054 | -0.134 | 173.216
3 | 0.994 | 0.00642 | -0.135 | 154.906
3.5 | 1.055 | 0.00707 | -0.136 | 149.253
4 | 1.115 | 0.00776 | -0.137 | 143.703
4.5 | 1.165 | 0.0086 | -0.138 | 135.441
5 | 1.221 | 0.00923 | -0.139 | 132.28
5.5 | 1.277 | 0.01008 | -0.141 | 126.619
6 | 1.328 | 0.01372 | -0.141 | 96.806
6.5 | 1.381 | 0.01429 | -0.143 | 96.647
7 | 1.432 | 0.01491 | -0.144 | 96.061
7.5 | 1.48 | 0.01549 | -0.145 | 95.562
8 | 1.527 | 0.01607 | -0.146 | 94.983
8.5 | 1.57 | 0.01672 | -0.148 | 93.926
9 | 1.61 | 0.01734 | -0.149 | 92.88
9.5 | 1.648 | 0.01811 | -0.15 | 90.994
10 | 1.682 | 0.01881 | -0.151 | 89.387
10.5 | 1.712 | 0.01956 | -0.152 | 87.516
11 | 1.738 | 0.0204 | -0.153 | 85.225
11.5 | 1.761 | 0.02123 | -0.154 | 82.931
12 | 1.78 | 0.02216 | -0.155 | 80.3
12.5 | 1.794 | 0.02307 | -0.156 | 77.734
13 | 1.804 | 0.02409 | -0.157 | 74.892
13.5 | 1.81 | 0.02532 | -0.158 | 71.461
14 | 1.806 | 0.02639 | -0.159 | 68.45
14.5 | 1.798 | 0.02744 | -0.16 | 65.531
15 | 1.784 | 0.02896 | -0.161 | 61.605
15.5 | 1.767 | 0.03045 | -0.162 | 58.011
16 | 1.745 | 0.03177 | -0.163 | 54.916
16.5 | 1.719 | 0.03343 | -0.164 | 51.409
17 | 1.69 | 0.03444 | -0.164 | 49.071
17.5 | 1.656 | 0.03658 | -0.165 | 45.274
18 | 1.62 | 0.03855 | -0.166 | 42.015
18.5 | 1.581 | 0.04088 | -0.166 | 38.672

## 92. Re 7M Mach 0.10 (2)
BIGFOIL.COM POLAR EXPORT
NACA66A620
NACA66A620 |  |  |  | Cl Max: | 1.6465 | at alpha= | 20 | deg
XFOIL ncrit=9 |  |  |  | L/D Max: | 233.837 | at alpha= | 3.5 | deg
Re: | 7000000 |  |  | Cd Min: | 0.06847 | at alpha= | 20 | deg
Mach: | 0.1 |  |  | Cl=0 at alpha= | -5.1163 | deg
|  |  |  | @ Cl=0.1, Cd= | 0.0065085
|  |  |  | @ Cl=0.4, Cd= | 0.0049004
|  |  |  | @ Cl=0.6, Cd= | 0.0037012
alpha (deg) | Cl | Cd | Cm | Cl/Cd
-20 | -1.0369 | 0.037 | -0.1585 | -28.0243
-19.5 | -1.028 | 0.03359 | -0.1583 | -30.6043
-19 | -1.0162 | 0.03069 | -0.1575 | -33.1118
-18.5 | -1.0085 | 0.02774 | -0.156 | -36.3554
-18 | -0.9884 | 0.0257 | -0.1548 | -38.4591
-17.5 | -0.9722 | 0.0236 | -0.1529 | -41.1949
-17 | -0.9528 | 0.02173 | -0.151 | -43.8472
-16.5 | -0.934 | 0.02 | -0.1486 | -46.7
-16 | -0.9237 | 0.01791 | -0.1451 | -51.5745
-15.5 | -0.9081 | 0.01621 | -0.1418 | -56.021
-15 | -0.8734 | 0.01535 | -0.1403 | -56.899
-14.5 | -0.838 | 0.01454 | -0.1388 | -57.6341
-14 | -0.8019 | 0.01379 | -0.1373 | -58.1508
-13.5 | -0.7655 | 0.01304 | -0.1357 | -58.704
-13 | -0.7278 | 0.01234 | -0.1342 | -58.9789
-12.5 | -0.6887 | 0.01173 | -0.1328 | -58.7127
-12 | -0.6492 | 0.01117 | -0.1314 | -58.12
-11.5 | -0.609 | 0.01066 | -0.13 | -57.1295
-11 | -0.5681 | 0.01016 | -0.1285 | -55.9154
-10.5 | -0.5288 | 0.00967 | -0.1267 | -54.6846
-10 | -0.4946 | 0.00918 | -0.1237 | -53.878
-9.5 | -0.4603 | 0.00888 | -0.1205 | -51.8356
-9 | -0.4136 | 0.00859 | -0.1196 | -48.149
-8.5 | -0.3645 | 0.00834 | -0.1191 | -43.705
-8 | -0.3136 | 0.0081 | -0.119 | -38.716
-7.5 | -0.2602 | 0.00788 | -0.1193 | -33.0203
-7 | -0.208 | 0.00758 | -0.1194 | -27.4406
-6.5 | -0.154 | 0.00734 | -0.1198 | -20.9809
-6 | -0.0988 | 0.00714 | -0.1204 | -13.8375
-5.5 | -0.0429 | 0.00696 | -0.1211 | -6.1638
-5 | 0.013 | 0.00677 | -0.1219 | 1.9202
-4.5 | 0.0691 | 0.00659 | -0.1227 | 10.4856
-4 | 0.126 | 0.00644 | -0.1237 | 19.5652
-3.5 | 0.1828 | 0.0063 | -0.1246 | 29.0159
-3 | 0.2396 | 0.00616 | -0.1255 | 38.8961
-2.5 | 0.2944 | 0.00589 | -0.1261 | 49.983
-2 | 0.3475 | 0.00541 | -0.1266 | 64.2329
-1.5 | 0.4021 | 0.00488 | -0.1274 | 82.3975
-1 | 0.4574 | 0.00424 | -0.1285 | 107.8774
-0.5 | 0.5145 | 0.00369 | -0.1298 | 139.4309
0 | 0.575 | 0.00368 | -0.1314 | 156.25
0.5 | 0.634 | 0.00373 | -0.1327 | 169.9732
1 | 0.6915 | 0.00381 | -0.1337 | 181.4961
1.5 | 0.7518 | 0.00384 | -0.1353 | 195.7812
2 | 0.8119 | 0.00387 | -0.1368 | 209.7933
2.5 | 0.8695 | 0.00393 | -0.1378 | 221.2468
3 | 0.9249 | 0.00401 | -0.1384 | 230.6484
3.5 | 0.9751 | 0.00417 | -0.1379 | 233.8369
4 | 0.9649 | 0.00502 | -0.1247 | 192.2112
4.5 | 0.934 | 0.00672 | -0.1084 | 138.9881
5 | 0.9269 | 0.0083 | -0.0976 | 111.6747
5.5 | 0.9182 | 0.0102 | -0.0871 | 90.0196
6 | 0.9269 | 0.0118 | -0.08 | 78.5508
6.5 | 0.9414 | 0.01338 | -0.0742 | 70.3587
7 | 0.9448 | 0.01553 | -0.067 | 60.8371
7.5 | 0.9555 | 0.01757 | -0.0613 | 54.3825
8 | 0.9751 | 0.01935 | -0.0571 | 50.3928
8.5 | 0.9972 | 0.02108 | -0.0534 | 47.3055
9 | 1.0249 | 0.02262 | -0.0507 | 45.3095
9.5 | 1.06 | 0.02382 | -0.049 | 44.5004
10 | 1.0944 | 0.0251 | -0.0474 | 43.6016
10.5 | 1.1306 | 0.02629 | -0.046 | 43.0049
11 | 1.1649 | 0.02765 | -0.0446 | 42.1302
11.5 | 1.2003 | 0.02897 | -0.0433 | 41.4325
12 | 1.2342 | 0.03038 | -0.042 | 40.6254
12.5 | 1.2669 | 0.03193 | -0.0406 | 39.6774
13 | 1.3013 | 0.03337 | -0.0394 | 38.9961
13.5 | 1.3316 | 0.03513 | -0.038 | 37.9049
14 | 1.3619 | 0.03691 | -0.0366 | 36.8979
14.5 | 1.3938 | 0.03859 | -0.0355 | 36.1182
15 | 1.4226 | 0.04059 | -0.0342 | 35.048
15.5 | 1.4527 | 0.04248 | -0.0332 | 34.1973
16 | 1.4773 | 0.04486 | -0.0318 | 32.9313
16.5 | 1.5029 | 0.04717 | -0.0305 | 31.8614
17 | 1.5266 | 0.04976 | -0.0294 | 30.6793
17.5 | 1.553 | 0.05212 | -0.0285 | 29.7966
18 | 1.5751 | 0.05494 | -0.0276 | 28.6695
18.5 | 1.5982 | 0.05768 | -0.0268 | 27.708
19 | 1.6163 | 0.06101 | -0.026 | 26.4924
19.5 | 1.6323 | 0.06462 | -0.0253 | 25.26
20 | 1.6465 | 0.06847 | -0.0247 | 24.047

## 93. Re 7M Mach 0.25 (1)
BIGFOIL.COM POLAR EXPORT
NACA66A620
NACA66A620 |  |  |  | Cl Max: | 1.749 | at alpha= | 12 | deg
JavaFoil+Calcfoil stall+Eppler ext transition |  |  |  | L/D Max: | 200.777 | at alpha= | 2 | deg
Re: | 7000000 |  |  | Cd Min: | 0.00396 | at alpha= | -1.5 | deg
Mach: | 0.25 |  |  | Cl=0 at alpha= | -4.9531 | deg
|  |  |  | @ Cl=0.1, Cd= | 0.0065078
|  |  |  | @ Cl=0.4, Cd= | 0.004448
|  |  |  | @ Cl=0.6, Cd= | 0.004034
alpha (deg) | Cl | Cd | Cm | Cl/Cd
-17 | -0.617 | 0.12886 | -0.04 | -4.786
-16.5 | -0.643 | 0.12329 | -0.041 | -5.218
-16 | -0.665 | 0.11762 | -0.042 | -5.655
-15.5 | -0.682 | 0.1103 | -0.044 | -6.18
-15 | -0.693 | 0.10232 | -0.046 | -6.775
-14.5 | -0.698 | 0.09617 | -0.048 | -7.26
-14 | -0.699 | 0.08873 | -0.051 | -7.873
-13.5 | -0.693 | 0.08294 | -0.053 | -8.35
-13 | -0.685 | 0.0734 | -0.059 | -9.337
-12.5 | -0.7 | 0.04725 | -0.074 | -14.823
-12 | -0.741 | 0.01787 | -0.089 | -41.436
-11.5 | -0.709 | 0.01544 | -0.091 | -45.935
-11 | -0.67 | 0.0145 | -0.093 | -46.174
-10.5 | -0.628 | 0.01326 | -0.095 | -47.32
-10 | -0.583 | 0.01214 | -0.097 | -48.036
-9.5 | -0.536 | 0.01117 | -0.099 | -47.974
-9 | -0.485 | 0.00986 | -0.101 | -49.19
-8.5 | -0.43 | 0.00947 | -0.103 | -45.435
-8 | -0.374 | 0.00906 | -0.105 | -41.231
-7.5 | -0.315 | 0.00866 | -0.106 | -36.368
-7 | -0.255 | 0.00838 | -0.108 | -30.452
-6.5 | -0.194 | 0.00809 | -0.11 | -24.009
-6 | -0.132 | 0.00783 | -0.112 | -16.873
-5.5 | -0.069 | 0.00756 | -0.113 | -9.17
-5 | -0.006 | 0.00736 | -0.115 | -0.78
-4.5 | 0.058 | 0.00665 | -0.116 | 8.789
-4 | 0.123 | 0.00643 | -0.118 | 19.135
-3.5 | 0.188 | 0.00667 | -0.12 | 28.206
-3 | 0.255 | 0.00616 | -0.121 | 41.433
-2.5 | 0.321 | 0.00637 | -0.123 | 50.462
-2 | 0.387 | 0.00457 | -0.125 | 84.585
-1.5 | 0.452 | 0.00396 | -0.126 | 114.146
-1 | 0.518 | 0.00399 | -0.128 | 129.825
-0.5 | 0.583 | 0.004 | -0.129 | 145.614
0 | 0.643 | 0.00412 | -0.131 | 156.135
0.5 | 0.707 | 0.00418 | -0.132 | 168.925
1 | 0.771 | 0.00427 | -0.133 | 180.519
1.5 | 0.835 | 0.00436 | -0.135 | 191.381
2 | 0.898 | 0.00448 | -0.136 | 200.777
2.5 | 0.959 | 0.0056 | -0.137 | 171.292
3 | 1.021 | 0.00665 | -0.138 | 153.444
3.5 | 1.083 | 0.00735 | -0.139 | 147.29
4 | 1.145 | 0.0081 | -0.141 | 141.326
4.5 | 1.194 | 0.009 | -0.142 | 132.625
5 | 1.252 | 0.00969 | -0.143 | 129.18
5.5 | 1.305 | 0.01389 | -0.144 | 93.967
6 | 1.36 | 0.01446 | -0.145 | 94.07
6.5 | 1.414 | 0.01509 | -0.146 | 93.671
7 | 1.465 | 0.0157 | -0.148 | 93.322
7.5 | 1.512 | 0.01635 | -0.149 | 92.485
8 | 1.557 | 0.01704 | -0.15 | 91.379
8.5 | 1.597 | 0.01772 | -0.151 | 90.162
9 | 1.634 | 0.01849 | -0.153 | 88.391
9.5 | 1.667 | 0.01928 | -0.154 | 86.47
10 | 1.695 | 0.02015 | -0.155 | 84.09
10.5 | 1.717 | 0.02103 | -0.156 | 81.67
11 | 1.734 | 0.02206 | -0.157 | 78.612
11.5 | 1.745 | 0.02316 | -0.158 | 75.324
12 | 1.749 | 0.0244 | -0.159 | 71.68
12.5 | 1.748 | 0.02534 | -0.16 | 68.968
13 | 1.739 | 0.02658 | -0.161 | 65.42
13.5 | 1.723 | 0.02782 | -0.162 | 61.935
14 | 1.693 | 0.02949 | -0.163 | 57.403
14.5 | 1.654 | 0.03076 | -0.164 | 53.77
15 | 1.607 | 0.03251 | -0.165 | 49.445
15.5 | 1.552 | 0.03437 | -0.166 | 45.173
16 | 1.489 | 0.037 | -0.167 | 40.258
16.5 | 1.42 | 0.03916 | -0.167 | 36.261
17 | 1.344 | 0.04183 | -0.168 | 32.137

## 94. Re 7M Mach 0.25 (2)
BIGFOIL.COM POLAR EXPORT
NACA66A620
NACA66A620 |  |  |  | Cl Max: | 1.6264 | at alpha= | 20 | deg
XFOIL ncrit=9 |  |  |  | L/D Max: | 235.059 | at alpha= | 3.5 | deg
Re: | 7000000 |  |  | Cd Min: | 0.08189 | at alpha= | 20 | deg
Mach: | 0.25 |  |  | Cl=0 at alpha= | -5.1409 | deg
|  |  |  | @ Cl=0.1, Cd= | 0.0066457
|  |  |  | @ Cl=0.4, Cd= | 0.0051399
|  |  |  | @ Cl=0.6, Cd= | 0.0037586
alpha (deg) | Cl | Cd | Cm | Cl/Cd
-20 | -0.8751 | 0.05991 | -0.1666 | -14.6069
-19.5 | -0.9011 | 0.05117 | -0.1708 | -17.6099
-19 | -0.9157 | 0.04432 | -0.1731 | -20.6611
-18.5 | -0.9264 | 0.03857 | -0.1737 | -24.0187
-18 | -0.9228 | 0.03442 | -0.1733 | -26.81
-17.5 | -0.9188 | 0.0307 | -0.172 | -29.9283
-17 | -0.9123 | 0.02744 | -0.1699 | -33.2471
-16.5 | -0.8996 | 0.02481 | -0.1675 | -36.2596
-16 | -0.882 | 0.02258 | -0.165 | -39.0611
-15.5 | -0.8618 | 0.02068 | -0.1622 | -41.6731
-15 | -0.8367 | 0.01906 | -0.1595 | -43.8982
-14.5 | -0.8341 | 0.01659 | -0.1544 | -50.2773
-14 | -0.8029 | 0.01543 | -0.1517 | -52.035
-13.5 | -0.7628 | 0.01462 | -0.1499 | -52.1751
-13 | -0.725 | 0.01375 | -0.1477 | -52.7273
-12.5 | -0.6866 | 0.01296 | -0.1456 | -52.9784
-12 | -0.6462 | 0.01227 | -0.1436 | -52.665
-11.5 | -0.6038 | 0.01162 | -0.1419 | -51.9621
-11 | -0.5612 | 0.011 | -0.1401 | -51.0182
-10.5 | -0.5185 | 0.01043 | -0.1383 | -49.7124
-10 | -0.4762 | 0.00991 | -0.1364 | -48.0525
-9.5 | -0.4384 | 0.00934 | -0.1336 | -46.9379
-9 | -0.4037 | 0.0089 | -0.13 | -45.3596
-8.5 | -0.364 | 0.00863 | -0.127 | -42.1784
-8 | -0.314 | 0.00833 | -0.1261 | -37.6951
-7.5 | -0.2609 | 0.00808 | -0.1257 | -32.2896
-7 | -0.207 | 0.00782 | -0.1255 | -26.4706
-6.5 | -0.1538 | 0.00751 | -0.1253 | -20.4794
-6 | -0.0981 | 0.00728 | -0.1255 | -13.4753
-5.5 | -0.0413 | 0.00709 | -0.1259 | -5.8251
-5 | 0.0162 | 0.00692 | -0.1265 | 2.341
-4.5 | 0.0731 | 0.00672 | -0.127 | 10.878
-4 | 0.131 | 0.00656 | -0.1278 | 19.9695
-3.5 | 0.1892 | 0.00643 | -0.1286 | 29.4246
-3 | 0.2473 | 0.00629 | -0.1294 | 39.3164
-2.5 | 0.305 | 0.00608 | -0.1302 | 50.1645
-2 | 0.3595 | 0.00555 | -0.1305 | 64.7748
-1.5 | 0.4148 | 0.00499 | -0.1312 | 83.1263
-1 | 0.4708 | 0.00433 | -0.1321 | 108.7298
-0.5 | 0.5291 | 0.00375 | -0.1334 | 141.0933
0 | 0.5913 | 0.00375 | -0.1349 | 157.68
0.5 | 0.6517 | 0.00381 | -0.1361 | 171.0499
1 | 0.7103 | 0.00389 | -0.137 | 182.5964
1.5 | 0.7725 | 0.00392 | -0.1385 | 197.0663
2 | 0.8341 | 0.00395 | -0.14 | 211.1646
2.5 | 0.8927 | 0.00402 | -0.1408 | 222.0647
3 | 0.9479 | 0.00411 | -0.1409 | 230.6326
3.5 | 0.9943 | 0.00423 | -0.139 | 235.0591
4 | 1.0017 | 0.00485 | -0.1292 | 206.5361
4.5 | 0.9541 | 0.00693 | -0.1094 | 137.6768
5 | 0.944 | 0.00868 | -0.0979 | 108.7558
5.5 | 0.9272 | 0.01093 | -0.0858 | 84.8307
6 | 0.9318 | 0.01282 | -0.078 | 72.6833
6.5 | 0.9453 | 0.01459 | -0.0719 | 64.791
7.5 | 0.9574 | 0.0192 | -0.0585 | 49.8646
8 | 0.9727 | 0.02134 | -0.0536 | 45.5811
8.5 | 0.9922 | 0.02339 | -0.0495 | 42.4198
9 | 1.0229 | 0.02496 | -0.0469 | 40.9816
9.5 | 1.0572 | 0.0264 | -0.0449 | 40.0455
10 | 1.0947 | 0.0277 | -0.0434 | 39.5199
10.5 | 1.1317 | 0.02907 | -0.0419 | 38.9302
11 | 1.1671 | 0.03059 | -0.0402 | 38.153
11.5 | 1.203 | 0.03208 | -0.0387 | 37.5
12 | 1.2368 | 0.03378 | -0.0371 | 36.6134
12.5 | 1.272 | 0.03543 | -0.0356 | 35.9018
13 | 1.3057 | 0.03721 | -0.0341 | 35.09
13.5 | 1.3355 | 0.0393 | -0.0323 | 33.9822
14 | 1.3695 | 0.04112 | -0.0309 | 33.305
14.5 | 1.3987 | 0.04341 | -0.0293 | 32.2207
15 | 1.4294 | 0.04558 | -0.0279 | 31.3602
15.5 | 1.4542 | 0.04831 | -0.0262 | 30.1014
16 | 1.4817 | 0.05087 | -0.0248 | 29.1272
16.5 | 1.5059 | 0.05383 | -0.0234 | 27.9751
17 | 1.5313 | 0.05672 | -0.0222 | 26.9975
17.5 | 1.5532 | 0.06003 | -0.021 | 25.8737
18 | 1.5734 | 0.06361 | -0.0199 | 24.7351
18.5 | 1.5891 | 0.06773 | -0.0189 | 23.4623
19 | 1.6017 | 0.07228 | -0.0182 | 22.1597
19.5 | 1.6125 | 0.07719 | -0.0177 | 20.89
20 | 1.6264 | 0.08189 | -0.0177 | 19.8608

## 95. Re 7M Mach 0.50 (1)
BIGFOIL.COM POLAR EXPORT
NACA66A620
NACA66A620 |  |  |  | Cl Max: | 1.627 | at alpha= | 8 | deg
JavaFoil+Calcfoil stall+Eppler ext transition |  |  |  | L/D Max: | 201.014 | at alpha= | 2 | deg
Re: | 7000000 |  |  | Cd Min: | 0.00424 | at alpha= | -1.5 | deg
Mach: | 0.5 |  |  | Cl=0 at alpha= | -4.9571 | deg
|  |  |  | @ Cl=0.1, Cd= | 0.00774
|  |  |  | @ Cl=0.4, Cd= | 0.0057587
|  |  |  | @ Cl=0.6, Cd= | 0.0042601
alpha (deg) | Cl | Cd | Cm | Cl/Cd
-20 | -0.866 | 0.15706 | -0.045 | -5.513
-19.5 | -0.837 | 0.15178 | -0.046 | -5.516
-19 | -0.812 | 0.14768 | -0.049 | -5.5
-18.5 | -0.783 | 0.14076 | -0.049 | -5.561
-18 | -0.752 | 0.13845 | -0.048 | -5.43
-17.5 | -0.722 | 0.13262 | -0.047 | -5.442
-17 | -0.693 | 0.12944 | -0.048 | -5.357
-16.5 | -0.667 | 0.12393 | -0.051 | -5.38
-16 | -0.637 | 0.11862 | -0.05 | -5.37
-15.5 | -0.608 | 0.11152 | -0.05 | -5.449
-15 | -0.58 | 0.10345 | -0.051 | -5.602
-14.5 | -0.551 | 0.09675 | -0.052 | -5.695
-14 | -0.524 | 0.08972 | -0.055 | -5.835
-13.5 | -0.5 | 0.0794 | -0.062 | -6.291
-13 | -0.464 | 0.09561 | -0.051 | -4.848
-12.5 | -0.435 | 0.0888 | -0.051 | -4.895
-12 | -0.406 | 0.07973 | -0.053 | -5.095
-11.5 | -0.378 | 0.07416 | -0.055 | -5.094
-11 | -0.349 | 0.07569 | -0.055 | -4.607
-10.5 | -0.32 | 0.07004 | -0.056 | -4.569
-10 | -0.29 | 0.08364 | -0.051 | -3.472
-9.5 | -0.402 | 0.06232 | -0.056 | -6.449
-9 | -0.397 | 0.0553 | -0.061 | -7.185
-8.5 | -0.434 | 0.01363 | -0.111 | -31.827
-8 | -0.391 | 0.01109 | -0.115 | -35.254
-7.5 | -0.335 | 0.01038 | -0.117 | -32.315
-7 | -0.275 | 0.00971 | -0.119 | -28.307
-6.5 | -0.211 | 0.00926 | -0.121 | -22.746
-6 | -0.144 | 0.00886 | -0.122 | -16.262
-5.5 | -0.076 | 0.00851 | -0.124 | -8.917
-5 | -0.006 | 0.0082 | -0.126 | -0.768
-4.5 | 0.064 | 0.00788 | -0.128 | 8.156
-4 | 0.136 | 0.0076 | -0.13 | 17.845
-3.5 | 0.208 | 0.00735 | -0.132 | 28.259
-3 | 0.282 | 0.00714 | -0.133 | 39.513
-2.5 | 0.355 | 0.00691 | -0.135 | 51.332
-2 | 0.432 | 0.00494 | -0.139 | 87.613
-1.5 | 0.506 | 0.00424 | -0.14 | 119.342
-1 | 0.579 | 0.00424 | -0.142 | 136.416
-0.5 | 0.652 | 0.00431 | -0.144 | 151.167
0 | 0.715 | 0.00453 | -0.145 | 157.814
0.5 | 0.786 | 0.00465 | -0.147 | 169.188
1 | 0.857 | 0.00474 | -0.148 | 180.989
1.5 | 0.929 | 0.00485 | -0.15 | 191.345
2 | 0.999 | 0.00497 | -0.151 | 201.014
2.5 | 1.066 | 0.00686 | -0.152 | 155.346
3 | 1.135 | 0.00787 | -0.154 | 144.128
3.5 | 1.203 | 0.00889 | -0.155 | 135.274
4 | 1.272 | 0.01 | -0.156 | 127.231
4.5 | 1.321 | 0.01107 | -0.158 | 119.331
5 | 1.381 | 0.01636 | -0.159 | 84.407
5.5 | 1.439 | 0.01717 | -0.16 | 83.812
6 | 1.494 | 0.01819 | -0.161 | 82.126
6.5 | 1.545 | 0.0191 | -0.163 | 80.875
7 | 1.586 | 0.02022 | -0.164 | 78.445
7.5 | 1.615 | 0.02139 | -0.166 | 75.511
8 | 1.627 | 0.02253 | -0.167 | 72.231
8.5 | 1.613 | 0.02392 | -0.168 | 67.431
9 | 1.546 | 0.02565 | -0.17 | 60.278
9.5 | 1.27 | 0.02846 | -0.171 | 44.632
10 | 0.847 | 0.07058 | -0.081 | 11.996
10.5 | 1.048 | 0.03067 | -0.173 | 34.182
11 | 1.08 | 0.03342 | -0.174 | 32.3
11.5 | 0.932 | 0.08336 | -0.091 | 11.175
12 | 1.143 | 0.03562 | -0.177 | 32.095
12.5 | 1.173 | 0.03876 | -0.177 | 30.257
13 | 1.199 | 0.04295 | -0.178 | 27.91

## 96. Re 7M Mach 0.50 (2)
BIGFOIL.COM POLAR EXPORT
NACA66A620
NACA66A620 |  |  |  | Cl Max: | 1.3754 | at alpha= | 15 | deg
XFOIL ncrit=9 |  |  |  | L/D Max: | 195.712 | at alpha= | 3.5 | deg
Re: | 7000000 |  |  | Cd Min: | 0.19154 | at alpha= | 20 | deg
Mach: | 0.5 |  |  | Cl=0 at alpha= | -5.3173 | deg
|  |  |  | @ Cl=0.1, Cd= | 0.0074027
|  |  |  | @ Cl=0.4, Cd= | 0.0063653
|  |  |  | @ Cl=0.6, Cd= | 0.0041223
alpha (deg) | Cl | Cd | Cm | Cl/Cd
-15.5 | -0.1401 | 0.10247 | -0.1764 | -1.3672
-15 | -0.1989 | 0.08646 | -0.186 | -2.3005
-14.5 | -0.2301 | 0.07491 | -0.1927 | -3.0717
-14 | -0.2547 | 0.06373 | -0.1995 | -3.9965
-13.5 | -0.2586 | 0.05513 | -0.2052 | -4.6907
-13 | -0.3003 | 0.04423 | -0.2115 | -6.7895
-12.5 | -0.3189 | 0.03725 | -0.2131 | -8.5611
-12 | -0.3429 | 0.03118 | -0.2119 | -10.9974
-11.5 | -0.3623 | 0.02625 | -0.2082 | -13.8019
-11 | -0.3844 | 0.02171 | -0.2023 | -17.7061
-10.5 | -0.394 | 0.01803 | -0.1954 | -21.8525
-10 | -0.3826 | 0.01554 | -0.1889 | -24.6203
-9.5 | -0.3548 | 0.01387 | -0.1835 | -25.5804
-9 | -0.3204 | 0.01255 | -0.1785 | -25.5299
-8.5 | -0.28 | 0.01151 | -0.1742 | -24.3267
-8 | -0.2327 | 0.01074 | -0.1708 | -21.6667
-7.5 | -0.1879 | 0.00996 | -0.1672 | -18.8655
-7 | -0.1427 | 0.00927 | -0.1637 | -15.3937
-6.5 | -0.0974 | 0.0087 | -0.1601 | -11.1954
-6 | -0.069 | 0.00825 | -0.1534 | -8.3636
-5.5 | -0.0205 | 0.00792 | -0.1501 | -2.5884
-5 | 0.0356 | 0.00766 | -0.1484 | 4.6475
-4.5 | 0.0956 | 0.00742 | -0.1474 | 12.8841
-4 | 0.1565 | 0.00718 | -0.1468 | 21.7967
-3.5 | 0.2186 | 0.00696 | -0.1466 | 31.408
-3 | 0.2819 | 0.00679 | -0.1466 | 41.5169
-2.5 | 0.3449 | 0.00661 | -0.1467 | 52.1785
-2 | 0.4057 | 0.00634 | -0.1465 | 63.9905
-1.5 | 0.459 | 0.00568 | -0.1453 | 80.8099
-1 | 0.5138 | 0.00491 | -0.1445 | 104.6436
-0.5 | 0.5679 | 0.0041 | -0.1436 | 138.5122
0 | 0.6254 | 0.00414 | -0.1425 | 151.0628
0.5 | 0.6809 | 0.00431 | -0.141 | 157.9814
1 | 0.7409 | 0.00444 | -0.1404 | 166.8694
1.5 | 0.8052 | 0.00455 | -0.1407 | 176.967
2 | 0.8687 | 0.00468 | -0.1407 | 185.6197
2.5 | 0.928 | 0.00487 | -0.14 | 190.5544
3 | 0.9818 | 0.00516 | -0.138 | 190.2713
3.5 | 1.0451 | 0.00534 | -0.1378 | 195.7116
4 | 1.0929 | 0.00579 | -0.1346 | 188.7565
4.5 | 1.0717 | 0.00768 | -0.1191 | 139.5443
5 | 1.0344 | 0.01039 | -0.1018 | 99.5573
5.5 | 0.9925 | 0.01393 | -0.0853 | 71.2491
6 | 0.9688 | 0.0174 | -0.0727 | 55.6782
6.5 | 0.9636 | 0.02044 | -0.0635 | 47.1429
7 | 0.9714 | 0.02318 | -0.0564 | 41.9068
7.5 | 0.9784 | 0.02615 | -0.0497 | 37.4149
8 | 0.9813 | 0.02948 | -0.0429 | 33.287
8.5 | 0.984 | 0.03309 | -0.0366 | 29.7371
9 | 1.02 | 0.03518 | -0.0338 | 28.9937
9.5 | 1.0593 | 0.03725 | -0.0315 | 28.4376
10 | 1.1002 | 0.03926 | -0.0293 | 28.0234
10.5 | 1.1407 | 0.04142 | -0.027 | 27.5398
11 | 1.1798 | 0.04376 | -0.0247 | 26.9607
11.5 | 1.2172 | 0.04631 | -0.0223 | 26.2837
12 | 1.2547 | 0.04895 | -0.0199 | 25.6323
12.5 | 1.2875 | 0.05209 | -0.0173 | 24.7168
13 | 1.318 | 0.05555 | -0.0147 | 23.7264
13.5 | 1.3457 | 0.05937 | -0.0122 | 22.6663
14 | 1.3662 | 0.06401 | -0.0097 | 21.3435
14.5 | 1.3747 | 0.06992 | -0.0074 | 19.661
15 | 1.3754 | 0.07684 | -0.0058 | 17.8995
15.5 | 1.3642 | 0.08528 | -0.0051 | 15.9967
16 | 1.3493 | 0.09452 | -0.0056 | 14.2753
16.5 | 1.3297 | 0.10469 | -0.0074 | 12.7013
17 | 1.3027 | 0.11614 | -0.0109 | 11.2166
17.5 | 1.2752 | 0.12815 | -0.0159 | 9.9508
18 | 1.2487 | 0.14056 | -0.0222 | 8.8838
18.5 | 1.2232 | 0.15336 | -0.0296 | 7.976
19 | 1.2008 | 0.16608 | -0.0377 | 7.2303
19.5 | 1.1817 | 0.17882 | -0.0461 | 6.6083
20 | 1.1651 | 0.19154 | -0.0548 | 6.0828

## 97. Re 8M Mach 0.00 (1)
BIGFOIL.COM POLAR EXPORT
NACA66A620
NACA66A620 |  |  |  | Cl Max: | 1.82 | at alpha= | 13.5 | deg
JavaFoil+Calcfoil stall+Eppler ext transition |  |  |  | L/D Max: | 193.178 | at alpha= | 1.5 | deg
Re: | 8000000 |  |  | Cd Min: | 0.00385 | at alpha= | -1 | deg
Mach: | 0 |  |  | Cl=0 at alpha= | -4.9524 | deg
|  |  |  | @ Cl=0.1, Cd= | 0.0065417
|  |  |  | @ Cl=0.4, Cd= | 0.0042054
|  |  |  | @ Cl=0.6, Cd= | 0.0039427
alpha (deg) | Cl | Cd | Cm | Cl/Cd
-19 | -0.791 | 0.1437 | -0.039 | -5.502
-18.5 | -0.799 | 0.1359 | -0.04 | -5.877
-18 | -0.806 | 0.1271 | -0.043 | -6.34
-17.5 | -0.808 | 0.12278 | -0.043 | -6.582
-17 | -0.809 | 0.11595 | -0.045 | -6.981
-16.5 | -0.808 | 0.10875 | -0.046 | -7.434
-16 | -0.805 | 0.10199 | -0.048 | -7.889
-15.5 | -0.801 | 0.09243 | -0.052 | -8.666
-15 | -0.798 | 0.08083 | -0.057 | -9.871
-14.5 | -0.809 | 0.05855 | -0.066 | -13.816
-14 | -0.863 | 0.02261 | -0.079 | -38.15
-13.5 | -0.845 | 0.01937 | -0.082 | -43.62
-13 | -0.82 | 0.01726 | -0.084 | -47.543
-12.5 | -0.791 | 0.01574 | -0.086 | -50.235
-12 | -0.755 | 0.0146 | -0.087 | -51.721
-11.5 | -0.715 | 0.01344 | -0.089 | -53.197
-11 | -0.673 | 0.01236 | -0.091 | -54.425
-10.5 | -0.629 | 0.01129 | -0.093 | -55.672
-10 | -0.581 | 0.00989 | -0.095 | -58.749
-9.5 | -0.53 | 0.00947 | -0.097 | -55.92
-9 | -0.477 | 0.00905 | -0.098 | -52.702
-8.5 | -0.422 | 0.00867 | -0.1 | -48.695
-8 | -0.366 | 0.00836 | -0.102 | -43.776
-7.5 | -0.308 | 0.00808 | -0.104 | -38.162
-7 | -0.249 | 0.00779 | -0.105 | -32.01
-6.5 | -0.189 | 0.00755 | -0.107 | -25.101
-6 | -0.129 | 0.00735 | -0.109 | -17.519
-5.5 | -0.068 | 0.00712 | -0.11 | -9.477
-5 | -0.006 | 0.00695 | -0.112 | -0.803
-4.5 | 0.057 | 0.00618 | -0.114 | 9.201
-4 | 0.12 | 0.00671 | -0.116 | 17.921
-3.5 | 0.183 | 0.00653 | -0.117 | 28.081
-3 | 0.248 | 0.00609 | -0.118 | 40.665
-2.5 | 0.311 | 0.00563 | -0.12 | 55.264
-2 | 0.375 | 0.00413 | -0.121 | 90.702
-1.5 | 0.438 | 0.00432 | -0.123 | 101.349
-1 | 0.501 | 0.00385 | -0.124 | 130.065
-0.5 | 0.564 | 0.0039 | -0.125 | 144.562
0 | 0.623 | 0.00397 | -0.127 | 156.921
0.5 | 0.686 | 0.00404 | -0.128 | 169.645
1 | 0.748 | 0.00412 | -0.129 | 181.515
1.5 | 0.81 | 0.00419 | -0.131 | 193.178
2 | 0.868 | 0.00551 | -0.132 | 157.55
2.5 | 0.929 | 0.00614 | -0.133 | 151.133
3 | 0.989 | 0.00672 | -0.134 | 147.079
3.5 | 1.05 | 0.00729 | -0.135 | 143.949
4 | 1.11 | 0.00807 | -0.136 | 137.449
4.5 | 1.159 | 0.00864 | -0.138 | 134.163
5 | 1.216 | 0.00931 | -0.139 | 130.544
5.5 | 1.269 | 0.01284 | -0.14 | 98.8
6 | 1.323 | 0.0133 | -0.141 | 99.48
6.5 | 1.376 | 0.01385 | -0.142 | 99.36
7 | 1.427 | 0.01445 | -0.143 | 98.797
7.5 | 1.475 | 0.015 | -0.144 | 98.319
8 | 1.521 | 0.01555 | -0.146 | 97.833
8.5 | 1.565 | 0.01616 | -0.147 | 96.848
9 | 1.606 | 0.01678 | -0.148 | 95.71
9.5 | 1.644 | 0.01749 | -0.149 | 94.02
10 | 1.679 | 0.0182 | -0.15 | 92.256
10.5 | 1.71 | 0.0189 | -0.151 | 90.489
11 | 1.738 | 0.01965 | -0.153 | 88.452
11.5 | 1.762 | 0.0205 | -0.154 | 85.985
12 | 1.783 | 0.0213 | -0.155 | 83.694
12.5 | 1.799 | 0.02223 | -0.156 | 80.923
13 | 1.811 | 0.02309 | -0.157 | 78.44
13.5 | 1.82 | 0.02414 | -0.158 | 75.393
14 | 1.82 | 0.02531 | -0.159 | 71.92
14.5 | 1.815 | 0.02628 | -0.16 | 69.079
15 | 1.806 | 0.02763 | -0.16 | 65.364
15.5 | 1.792 | 0.029 | -0.161 | 61.808
16 | 1.775 | 0.03042 | -0.162 | 58.345
16.5 | 1.754 | 0.03187 | -0.163 | 55.033
17 | 1.729 | 0.03321 | -0.164 | 52.078
17.5 | 1.702 | 0.03478 | -0.164 | 48.941
18 | 1.672 | 0.03642 | -0.165 | 45.897
18.5 | 1.639 | 0.03802 | -0.166 | 43.097

## 98. Re 8M Mach 0.00 (2)
BIGFOIL.COM POLAR EXPORT
NACA66A620
NACA66A620 |  |  |  | Cl Max: | 1.6609 | at alpha= | 20 | deg
XFOIL ncrit=9 |  |  |  | L/D Max: | 238.144 | at alpha= | 3 | deg
Re: | 8000000 |  |  | Cd Min: | 0.06498 | at alpha= | 20 | deg
Mach: | 0 |  |  | Cl=0 at alpha= | -5.107 | deg
|  |  |  | @ Cl=0.1, Cd= | 0.0063308
|  |  |  | @ Cl=0.4, Cd= | 0.0048539
|  |  |  | @ Cl=0.6, Cd= | 0.0036006
alpha (deg) | Cl | Cd | Cm | Cl/Cd
-20 | -1.069 | 0.03328 | -0.155 | -32.1214
-19.5 | -1.0568 | 0.03048 | -0.1542 | -34.6719
-19 | -1.0397 | 0.02816 | -0.1534 | -36.9212
-18.5 | -1.0265 | 0.02576 | -0.1519 | -39.8486
-18 | -1.0044 | 0.02399 | -0.1507 | -41.8674
-17.5 | -0.985 | 0.02217 | -0.1489 | -44.4294
-17 | -0.9648 | 0.0205 | -0.147 | -47.0634
-16.5 | -0.945 | 0.01889 | -0.1447 | -50.0265
-16 | -0.9276 | 0.01723 | -0.1418 | -53.8363
-15.5 | -0.9173 | 0.01535 | -0.1379 | -59.759
-15 | -0.883 | 0.01451 | -0.1364 | -60.8546
-14.5 | -0.847 | 0.0138 | -0.1351 | -61.3768
-14 | -0.81 | 0.01311 | -0.1338 | -61.7849
-13.5 | -0.7735 | 0.0124 | -0.1323 | -62.379
-13 | -0.7364 | 0.01173 | -0.1308 | -62.7792
-12.5 | -0.6981 | 0.01115 | -0.1293 | -62.6099
-12 | -0.6591 | 0.01062 | -0.1279 | -62.0621
-11.5 | -0.619 | 0.01012 | -0.1265 | -61.166
-11 | -0.5795 | 0.00965 | -0.1249 | -60.0518
-10.5 | -0.5419 | 0.00923 | -0.1227 | -58.7107
-10 | -0.5099 | 0.00893 | -0.1191 | -57.0997
-9.5 | -0.4661 | 0.0086 | -0.1178 | -54.1977
-9 | -0.4183 | 0.00832 | -0.1173 | -50.2764
-8.5 | -0.368 | 0.00806 | -0.1171 | -45.6576
-8 | -0.316 | 0.00781 | -0.1173 | -40.4609
-7.5 | -0.2624 | 0.00759 | -0.1178 | -34.5718
-7 | -0.209 | 0.00735 | -0.1182 | -28.4354
-6.5 | -0.1551 | 0.00711 | -0.1187 | -21.8143
-6 | -0.1 | 0.00691 | -0.1194 | -14.4718
-5.5 | -0.0441 | 0.00674 | -0.1202 | -6.543
-5 | 0.012 | 0.00658 | -0.1211 | 1.8237
-4.5 | 0.068 | 0.00641 | -0.1219 | 10.6084
-4 | 0.1246 | 0.00627 | -0.1229 | 19.8724
-3.5 | 0.1814 | 0.00615 | -0.1239 | 29.4959
-3 | 0.2381 | 0.00602 | -0.1249 | 39.5515
-2.5 | 0.2945 | 0.00576 | -0.1258 | 51.1285
-2 | 0.3489 | 0.00531 | -0.1266 | 65.7062
-1.5 | 0.4038 | 0.00482 | -0.1275 | 83.7759
-1 | 0.4596 | 0.00428 | -0.1286 | 107.3832
-0.5 | 0.5148 | 0.00354 | -0.1298 | 145.4237
0 | 0.5738 | 0.00356 | -0.1312 | 161.1798
0.5 | 0.6319 | 0.00365 | -0.1323 | 173.1233
1 | 0.6921 | 0.00364 | -0.134 | 190.1374
1.5 | 0.7522 | 0.00365 | -0.1356 | 206.0822
2 | 0.8107 | 0.00371 | -0.1369 | 218.5175
2.5 | 0.867 | 0.00381 | -0.1377 | 227.5591
3 | 0.924 | 0.00388 | -0.1387 | 238.1443
3.5 | 0.951 | 0.00445 | -0.1334 | 213.7079
4 | 0.9317 | 0.00547 | -0.1186 | 170.3291
4.5 | 0.9096 | 0.0071 | -0.1044 | 128.1127
5 | 0.9095 | 0.00856 | -0.095 | 106.25
5.5 | 0.9077 | 0.01027 | -0.0858 | 88.3836
6 | 0.9188 | 0.01179 | -0.0792 | 77.9304
6.5 | 0.9346 | 0.01331 | -0.0736 | 70.2179
7 | 0.9423 | 0.01526 | -0.0671 | 61.7497
8 | 0.9787 | 0.01873 | -0.0581 | 52.2531
8.5 | 1.0009 | 0.02043 | -0.0545 | 48.9917
9 | 1.0317 | 0.02178 | -0.0522 | 47.3691
9.5 | 1.0674 | 0.02292 | -0.0506 | 46.5707
10 | 1.1039 | 0.02403 | -0.0493 | 45.9384
10.5 | 1.1377 | 0.02532 | -0.0477 | 44.9329
11 | 1.1748 | 0.02644 | -0.0466 | 44.4327
11.5 | 1.2075 | 0.02785 | -0.045 | 43.3573
12 | 1.242 | 0.02919 | -0.0438 | 42.5488
12.5 | 1.2773 | 0.03048 | -0.0427 | 41.9062
13 | 1.308 | 0.03212 | -0.0412 | 40.7223
13.5 | 1.3412 | 0.0336 | -0.0401 | 39.9167
14 | 1.3704 | 0.03539 | -0.0386 | 38.7228
14.5 | 1.4023 | 0.03702 | -0.0375 | 37.8795
15 | 1.4337 | 0.03868 | -0.0365 | 37.0657
15.5 | 1.4599 | 0.04082 | -0.0351 | 35.7643
16 | 1.4884 | 0.04277 | -0.034 | 34.8001
16.5 | 1.5114 | 0.04522 | -0.0326 | 33.4233
17 | 1.5399 | 0.04725 | -0.0318 | 32.5905
17.5 | 1.563 | 0.04981 | -0.0307 | 31.3792
18 | 1.5892 | 0.0521 | -0.03 | 30.5029
18.5 | 1.609 | 0.05506 | -0.029 | 29.2227
19 | 1.6311 | 0.05779 | -0.0283 | 28.2246
19.5 | 1.6472 | 0.06123 | -0.0274 | 26.9018
20 | 1.6609 | 0.06498 | -0.0267 | 25.5602

## 99. Re 8M Mach 0.10 (1)
BIGFOIL.COM POLAR EXPORT
NACA66A620
NACA66A620 |  |  |  | Cl Max: | 1.81 | at alpha= | 13.5 | deg
JavaFoil+Calcfoil stall+Eppler ext transition |  |  |  | L/D Max: | 194.392 | at alpha= | 1.5 | deg
Re: | 8000000 |  |  | Cd Min: | 0.00387 | at alpha= | -1 | deg
Mach: | 0.1 |  |  | Cl=0 at alpha= | -4.9524 | deg
|  |  |  | @ Cl=0.1, Cd= | 0.0064582
|  |  |  | @ Cl=0.4, Cd= | 0.0045188
|  |  |  | @ Cl=0.6, Cd= | 0.0039703
alpha (deg) | Cl | Cd | Cm | Cl/Cd
-19 | -0.758 | 0.14558 | -0.038 | -5.205
-18.5 | -0.769 | 0.13904 | -0.039 | -5.529
-18 | -0.78 | 0.12886 | -0.042 | -6.05
-17.5 | -0.784 | 0.12518 | -0.042 | -6.266
-17 | -0.789 | 0.11823 | -0.044 | -6.67
-16.5 | -0.79 | 0.11159 | -0.045 | -7.081
-16 | -0.789 | 0.10437 | -0.047 | -7.56
-15.5 | -0.786 | 0.09596 | -0.05 | -8.196
-15 | -0.781 | 0.08798 | -0.053 | -8.875
-14.5 | -0.779 | 0.07479 | -0.059 | -10.416
-14 | -0.854 | 0.02395 | -0.079 | -35.645
-13.5 | -0.838 | 0.02046 | -0.082 | -40.967
-13 | -0.817 | 0.01781 | -0.084 | -45.848
-12.5 | -0.789 | 0.0159 | -0.086 | -49.622
-12 | -0.755 | 0.01483 | -0.088 | -50.878
-11.5 | -0.714 | 0.01381 | -0.089 | -51.709
-11 | -0.673 | 0.01264 | -0.091 | -53.235
-10.5 | -0.629 | 0.01157 | -0.093 | -54.34
-10 | -0.582 | 0.01 | -0.096 | -58.207
-9.5 | -0.531 | 0.00954 | -0.097 | -55.662
-9 | -0.478 | 0.00912 | -0.099 | -52.42
-8.5 | -0.424 | 0.00875 | -0.101 | -48.427
-8 | -0.367 | 0.00843 | -0.102 | -43.585
-7.5 | -0.309 | 0.00814 | -0.104 | -37.981
-7 | -0.25 | 0.00782 | -0.106 | -31.99
-6.5 | -0.19 | 0.00757 | -0.107 | -25.127
-6 | -0.129 | 0.00736 | -0.109 | -17.569
-5.5 | -0.068 | 0.00717 | -0.111 | -9.451
-5 | -0.006 | 0.00697 | -0.112 | -0.805
-4.5 | 0.057 | 0.00682 | -0.114 | 8.382
-4 | 0.12 | 0.00629 | -0.116 | 19.158
-3.5 | 0.184 | 0.00629 | -0.118 | 29.298
-3 | 0.249 | 0.00584 | -0.119 | 42.63
-2.5 | 0.313 | 0.00568 | -0.12 | 55.028
-2 | 0.376 | 0.00462 | -0.122 | 81.55
-1.5 | 0.44 | 0.00435 | -0.123 | 101.123
-1 | 0.504 | 0.00387 | -0.124 | 130.173
-0.5 | 0.567 | 0.00392 | -0.126 | 144.71
0 | 0.626 | 0.00401 | -0.127 | 156.361
0.5 | 0.689 | 0.00407 | -0.129 | 169.44
1 | 0.751 | 0.00412 | -0.13 | 182.224
1.5 | 0.814 | 0.00419 | -0.131 | 194.392
2 | 0.872 | 0.00555 | -0.132 | 157.03
2.5 | 0.933 | 0.00616 | -0.133 | 151.365
3 | 0.994 | 0.00678 | -0.135 | 146.682
3.5 | 1.055 | 0.00736 | -0.136 | 143.311
4 | 1.115 | 0.00813 | -0.137 | 137.139
4.5 | 1.165 | 0.00873 | -0.138 | 133.469
5 | 1.221 | 0.00939 | -0.139 | 130.063
5.5 | 1.275 | 0.01296 | -0.14 | 98.373
6 | 1.329 | 0.01343 | -0.142 | 98.985
6.5 | 1.382 | 0.01397 | -0.143 | 98.911
7 | 1.433 | 0.01458 | -0.144 | 98.294
7.5 | 1.481 | 0.01514 | -0.145 | 97.827
8 | 1.527 | 0.01573 | -0.146 | 97.082
8.5 | 1.57 | 0.0163 | -0.148 | 96.353
9 | 1.611 | 0.01695 | -0.149 | 95.062
9.5 | 1.648 | 0.01772 | -0.15 | 93.046
10 | 1.682 | 0.01843 | -0.151 | 91.282
10.5 | 1.713 | 0.01916 | -0.152 | 89.376
11 | 1.739 | 0.01994 | -0.153 | 87.215
11.5 | 1.762 | 0.02073 | -0.154 | 84.966
12 | 1.78 | 0.02164 | -0.155 | 82.273
12.5 | 1.795 | 0.02261 | -0.156 | 79.375
13 | 1.805 | 0.02357 | -0.157 | 76.575
13.5 | 1.81 | 0.02471 | -0.158 | 73.262
14 | 1.807 | 0.02573 | -0.159 | 70.249
14.5 | 1.799 | 0.02675 | -0.16 | 67.245
15 | 1.785 | 0.02832 | -0.161 | 63.052
15.5 | 1.768 | 0.02965 | -0.162 | 59.615
16 | 1.746 | 0.03113 | -0.163 | 56.08
16.5 | 1.72 | 0.03266 | -0.164 | 52.662
17 | 1.691 | 0.03375 | -0.164 | 50.103
17.5 | 1.658 | 0.03569 | -0.165 | 46.441
18 | 1.621 | 0.03762 | -0.166 | 43.095
18.5 | 1.582 | 0.03968 | -0.166 | 39.88

## 100. Re 8M Mach 0.10 (2)
BIGFOIL.COM POLAR EXPORT
NACA66A620
NACA66A620 |  |  |  | Cl Max: | 1.6617 | at alpha= | 20 | deg
XFOIL ncrit=9 |  |  |  | L/D Max: | 238.817 | at alpha= | 3 | deg
Re: | 8000000 |  |  | Cd Min: | 0.06683 | at alpha= | 20 | deg
Mach: | 0.1 |  |  | Cl=0 at alpha= | -5.1106 | deg
|  |  |  | @ Cl=0.1, Cd= | 0.0063527
|  |  |  | @ Cl=0.4, Cd= | 0.0048863
|  |  |  | @ Cl=0.6, Cd= | 0.0036056
alpha (deg) | Cl | Cd | Cm | Cl/Cd
-20 | -1.0559 | 0.0354 | -0.1584 | -29.8277
-19.5 | -1.0456 | 0.03228 | -0.1578 | -32.3916
-19 | -1.0305 | 0.02965 | -0.157 | -34.7555
-18.5 | -1.0163 | 0.02717 | -0.1557 | -37.4052
-18 | -0.9959 | 0.0252 | -0.1544 | -39.5198
-17.5 | -0.9781 | 0.02319 | -0.1526 | -42.1777
-17 | -0.9604 | 0.02129 | -0.1505 | -45.1104
-16.5 | -0.9382 | 0.01972 | -0.1484 | -47.5761
-16 | -0.913 | 0.01835 | -0.1464 | -49.7548
-15.5 | -0.9149 | 0.01585 | -0.1412 | -57.7224
-15 | -0.8829 | 0.01488 | -0.1394 | -59.3347
-14.5 | -0.8478 | 0.01409 | -0.1378 | -60.1703
-14 | -0.811 | 0.01336 | -0.1363 | -60.7036
-13.5 | -0.7732 | 0.01266 | -0.1349 | -61.0742
-13 | -0.736 | 0.01197 | -0.1332 | -61.4871
-12.5 | -0.6979 | 0.01135 | -0.1317 | -61.489
-12 | -0.6584 | 0.01079 | -0.1302 | -61.0195
-11.5 | -0.6179 | 0.01027 | -0.1288 | -60.1655
-11 | -0.5778 | 0.00978 | -0.1271 | -59.0798
-10.5 | -0.5389 | 0.00934 | -0.1251 | -57.6981
-10 | -0.5048 | 0.00898 | -0.1219 | -56.2138
-9.5 | -0.4662 | 0.00867 | -0.1195 | -53.7716
-9 | -0.4189 | 0.00838 | -0.1187 | -49.9881
-8.5 | -0.3687 | 0.0081 | -0.1184 | -45.5185
-8 | -0.3167 | 0.00784 | -0.1185 | -40.3954
-7.5 | -0.263 | 0.00763 | -0.1188 | -34.4692
-7 | -0.2092 | 0.00739 | -0.1192 | -28.3085
-6.5 | -0.1553 | 0.00714 | -0.1196 | -21.7507
-6 | -0.1 | 0.00694 | -0.1202 | -14.4092
-5.5 | -0.044 | 0.00676 | -0.121 | -6.5089
-5 | 0.0125 | 0.00661 | -0.1219 | 1.8911
-4.5 | 0.0686 | 0.00643 | -0.1227 | 10.6687
-4 | 0.1255 | 0.00629 | -0.1236 | 19.9523
-3.5 | 0.1826 | 0.00617 | -0.1246 | 29.5948
-3 | 0.2398 | 0.00603 | -0.1256 | 39.7678
-2.5 | 0.2966 | 0.00579 | -0.1266 | 51.2263
-2 | 0.3511 | 0.00533 | -0.1273 | 65.8724
-1.5 | 0.4062 | 0.00483 | -0.1282 | 84.0994
-1 | 0.4622 | 0.00429 | -0.1293 | 107.7389
-0.5 | 0.5176 | 0.00355 | -0.1305 | 145.8028
0 | 0.577 | 0.00357 | -0.1318 | 161.6246
0.5 | 0.6352 | 0.00366 | -0.133 | 173.5519
1 | 0.6959 | 0.00365 | -0.1346 | 190.6575
1.5 | 0.7563 | 0.00366 | -0.1363 | 206.6393
2 | 0.8151 | 0.00372 | -0.1375 | 219.1129
2.5 | 0.8715 | 0.00382 | -0.1383 | 228.1414
3 | 0.929 | 0.00389 | -0.1393 | 238.8175
3.5 | 0.9569 | 0.00442 | -0.1341 | 216.4932
4 | 0.9373 | 0.00545 | -0.1192 | 171.9817
4.5 | 0.9133 | 0.00714 | -0.1046 | 127.9132
5 | 0.9112 | 0.00866 | -0.0948 | 105.2194
5.5 | 0.9093 | 0.0104 | -0.0855 | 87.4327
6 | 0.9201 | 0.01195 | -0.0789 | 76.9958
7 | 0.9432 | 0.0155 | -0.0667 | 60.8516
8 | 0.9773 | 0.01914 | -0.0573 | 51.0606
8.5 | 1.0004 | 0.02081 | -0.0537 | 48.073
9 | 1.0312 | 0.0222 | -0.0514 | 46.4505
9.5 | 1.0679 | 0.02332 | -0.05 | 45.7933
10 | 1.1022 | 0.0246 | -0.0483 | 44.8049
10.5 | 1.1386 | 0.02577 | -0.047 | 44.1832
11 | 1.1751 | 0.02696 | -0.0457 | 43.5868
11.5 | 1.208 | 0.02842 | -0.0441 | 42.5053
12 | 1.2438 | 0.02971 | -0.043 | 41.8647
12.5 | 1.2761 | 0.03125 | -0.0415 | 40.8352
13 | 1.3096 | 0.03275 | -0.0403 | 39.9878
13.5 | 1.3422 | 0.03432 | -0.039 | 39.1084
14 | 1.3718 | 0.03615 | -0.0375 | 37.9474
14.5 | 1.4048 | 0.03774 | -0.0365 | 37.2231
15 | 1.4326 | 0.03976 | -0.0351 | 36.0312
15.5 | 1.4619 | 0.0417 | -0.0339 | 35.0576
16 | 1.4872 | 0.04401 | -0.0325 | 33.7923
16.5 | 1.5139 | 0.04621 | -0.0314 | 32.7613
17 | 1.5403 | 0.04851 | -0.0303 | 31.7522
17.5 | 1.565 | 0.05102 | -0.0293 | 30.6742
18 | 1.5889 | 0.05364 | -0.0284 | 29.6216
18.5 | 1.6101 | 0.05651 | -0.0275 | 28.4923
19 | 1.6276 | 0.05985 | -0.0265 | 27.1947
19.5 | 1.6457 | 0.0632 | -0.0258 | 26.0396
20 | 1.6617 | 0.06683 | -0.0252 | 24.8646

## 101. Re 8M Mach 0.25 (1)
BIGFOIL.COM POLAR EXPORT
NACA66A620
NACA66A620 |  |  |  | Cl Max: | 1.75 | at alpha= | 12 | deg
JavaFoil+Calcfoil stall+Eppler ext transition |  |  |  | L/D Max: | 193.779 | at alpha= | 1.5 | deg
Re: | 8000000 |  |  | Cd Min: | 0.00393 | at alpha= | -1 | deg
Mach: | 0.25 |  |  | Cl=0 at alpha= | -4.9531 | deg
|  |  |  | @ Cl=0.1, Cd= | 0.0064251
|  |  |  | @ Cl=0.4, Cd= | 0.004626
|  |  |  | @ Cl=0.6, Cd= | 0.0039955
alpha (deg) | Cl | Cd | Cm | Cl/Cd
-17.5 | -0.585 | 0.13606 | -0.04 | -4.298
-17 | -0.617 | 0.12827 | -0.041 | -4.809
-16.5 | -0.643 | 0.12389 | -0.041 | -5.194
-16 | -0.665 | 0.11665 | -0.043 | -5.704
-15.5 | -0.682 | 0.10976 | -0.044 | -6.211
-15 | -0.694 | 0.1014 | -0.047 | -6.84
-14.5 | -0.699 | 0.09511 | -0.048 | -7.347
-14 | -0.7 | 0.08758 | -0.052 | -7.988
-13.5 | -0.693 | 0.08182 | -0.054 | -8.476
-13 | -0.689 | 0.07048 | -0.061 | -9.774
-12.5 | -0.755 | 0.02316 | -0.085 | -32.575
-12 | -0.742 | 0.01725 | -0.089 | -43.02
-11.5 | -0.71 | 0.01503 | -0.091 | -47.219
-11 | -0.67 | 0.01416 | -0.093 | -47.304
-10.5 | -0.629 | 0.01286 | -0.095 | -48.875
-10 | -0.585 | 0.01171 | -0.097 | -49.918
-9.5 | -0.537 | 0.01083 | -0.099 | -49.555
-9 | -0.485 | 0.0096 | -0.101 | -50.523
-8.5 | -0.431 | 0.00919 | -0.103 | -46.86
-8 | -0.374 | 0.00881 | -0.105 | -42.453
-7.5 | -0.315 | 0.00846 | -0.107 | -37.296
-7 | -0.256 | 0.00816 | -0.108 | -31.313
-6.5 | -0.194 | 0.00788 | -0.11 | -24.67
-6 | -0.132 | 0.00761 | -0.112 | -17.388
-5.5 | -0.069 | 0.00737 | -0.113 | -9.412
-5 | -0.006 | 0.0072 | -0.115 | -0.798
-4.5 | 0.058 | 0.00669 | -0.117 | 8.747
-4 | 0.123 | 0.00628 | -0.118 | 19.625
-3.5 | 0.188 | 0.00595 | -0.12 | 31.64
-3 | 0.256 | 0.00637 | -0.122 | 40.156
-2.5 | 0.321 | 0.00621 | -0.123 | 51.726
-2 | 0.387 | 0.00468 | -0.125 | 82.648
-1.5 | 0.452 | 0.00441 | -0.126 | 102.461
-1 | 0.518 | 0.00393 | -0.128 | 131.833
-0.5 | 0.583 | 0.00397 | -0.129 | 146.73
0 | 0.643 | 0.00406 | -0.131 | 158.248
0.5 | 0.707 | 0.00413 | -0.132 | 171.211
1 | 0.771 | 0.0042 | -0.133 | 183.559
1.5 | 0.835 | 0.00431 | -0.135 | 193.779
2 | 0.895 | 0.00571 | -0.136 | 156.661
2.5 | 0.958 | 0.00637 | -0.137 | 150.309
3 | 1.02 | 0.00703 | -0.138 | 145.121
3.5 | 1.082 | 0.00767 | -0.139 | 141.103
4 | 1.144 | 0.00851 | -0.141 | 134.423
4.5 | 1.194 | 0.00913 | -0.142 | 130.815
5 | 1.252 | 0.00991 | -0.143 | 126.355
5.5 | 1.306 | 0.01361 | -0.144 | 95.953
6 | 1.361 | 0.01412 | -0.145 | 96.359
6.5 | 1.414 | 0.01476 | -0.146 | 95.81
7 | 1.465 | 0.01535 | -0.148 | 95.475
7.5 | 1.513 | 0.01598 | -0.149 | 94.663
8 | 1.557 | 0.01661 | -0.15 | 93.774
8.5 | 1.598 | 0.01734 | -0.151 | 92.158
9 | 1.635 | 0.01807 | -0.153 | 90.478
9.5 | 1.668 | 0.0189 | -0.154 | 88.22
10 | 1.695 | 0.0197 | -0.155 | 86.071
10.5 | 1.718 | 0.02054 | -0.156 | 83.621
11 | 1.735 | 0.02154 | -0.157 | 80.522
11.5 | 1.746 | 0.02263 | -0.158 | 77.155
12 | 1.75 | 0.02364 | -0.159 | 74.04
12.5 | 1.748 | 0.02471 | -0.16 | 70.752
13 | 1.74 | 0.02596 | -0.161 | 67.014
13.5 | 1.724 | 0.02714 | -0.162 | 63.516
14 | 1.693 | 0.02876 | -0.163 | 58.89
14.5 | 1.655 | 0.03009 | -0.164 | 55.006
15 | 1.608 | 0.03165 | -0.165 | 50.815
15.5 | 1.553 | 0.03357 | -0.166 | 46.275
16 | 1.491 | 0.03589 | -0.167 | 41.535
16.5 | 1.421 | 0.03823 | -0.167 | 37.168
17 | 1.345 | 0.04074 | -0.168 | 33.017

## 102. Re 8M Mach 0.25 (2)
BIGFOIL.COM POLAR EXPORT
NACA66A620
NACA66A620 |  |  |  | Cl Max: | 1.6477 | at alpha= | 20 | deg
XFOIL ncrit=9 |  |  |  | L/D Max: | 241.646 | at alpha= | 3 | deg
Re: | 8000000 |  |  | Cd Min: | 0.0795 | at alpha= | 20 | deg
Mach: | 0.25 |  |  | Cl=0 at alpha= | -5.1291 | deg
|  |  |  | @ Cl=0.1, Cd= | 0.0064939
|  |  |  | @ Cl=0.4, Cd= | 0.0051236
|  |  |  | @ Cl=0.6, Cd= | 0.0036406
alpha (deg) | Cl | Cd | Cm | Cl/Cd
-20 | -0.9092 | 0.05616 | -0.1687 | -16.1895
-19.5 | -0.9287 | 0.04842 | -0.172 | -19.1801
-19 | -0.9406 | 0.04216 | -0.1736 | -22.3102
-18.5 | -0.9449 | 0.03705 | -0.1739 | -25.5034
-18 | -0.9415 | 0.03308 | -0.1731 | -28.4613
-17.5 | -0.9332 | 0.02969 | -0.1717 | -31.4315
-17 | -0.9206 | 0.0269 | -0.1697 | -34.223
-16.5 | -0.9058 | 0.02437 | -0.1674 | -37.1686
-16 | -0.8886 | 0.0222 | -0.1647 | -40.027
-15.5 | -0.8682 | 0.02027 | -0.1619 | -42.8318
-15 | -0.8419 | 0.01875 | -0.1592 | -44.9013
-14.5 | -0.8164 | 0.01728 | -0.1563 | -47.2454
-14 | -0.8089 | 0.01508 | -0.1512 | -53.6406
-13.5 | -0.7741 | 0.0141 | -0.1488 | -54.9007
-13 | -0.7345 | 0.01334 | -0.1468 | -55.06
-12.5 | -0.695 | 0.01259 | -0.1447 | -55.2025
-12 | -0.6549 | 0.01185 | -0.1426 | -55.2658
-11.5 | -0.6129 | 0.01119 | -0.1408 | -54.7721
-11 | -0.5707 | 0.0106 | -0.139 | -53.8396
-10.5 | -0.5283 | 0.01005 | -0.137 | -52.5672
-10 | -0.4865 | 0.00956 | -0.1349 | -50.8891
-9.5 | -0.4467 | 0.00909 | -0.1324 | -49.1419
-9 | -0.4152 | 0.0087 | -0.128 | -47.7241
-8.5 | -0.3692 | 0.00837 | -0.1262 | -44.1099
-8 | -0.3183 | 0.00807 | -0.1254 | -39.4424
-7.5 | -0.2646 | 0.00782 | -0.1252 | -33.8363
-7 | -0.2102 | 0.00757 | -0.1251 | -27.7675
-6.5 | -0.1555 | 0.00732 | -0.125 | -21.2432
-6 | -0.0997 | 0.00709 | -0.1253 | -14.0621
-5.5 | -0.0428 | 0.0069 | -0.1257 | -6.2029
-5 | 0.0149 | 0.00674 | -0.1263 | 2.2107
-4.5 | 0.0724 | 0.00657 | -0.127 | 11.0198
-4 | 0.1304 | 0.00641 | -0.1277 | 20.3432
-3.5 | 0.1894 | 0.00628 | -0.1287 | 30.1592
-3 | 0.2488 | 0.00611 | -0.1297 | 40.7201
-2.5 | 0.308 | 0.00593 | -0.1308 | 51.9393
-2 | 0.3636 | 0.00547 | -0.1313 | 66.4717
-1.5 | 0.4193 | 0.00494 | -0.132 | 84.8785
-1 | 0.4761 | 0.00436 | -0.133 | 109.1972
-0.5 | 0.5328 | 0.00361 | -0.1341 | 147.59
0 | 0.5937 | 0.00363 | -0.1355 | 163.5537
0.5 | 0.6533 | 0.00373 | -0.1365 | 175.1475
1 | 0.716 | 0.00371 | -0.1382 | 192.9919
1.5 | 0.7781 | 0.00373 | -0.1397 | 208.6059
2 | 0.8385 | 0.00379 | -0.1409 | 221.2401
2.5 | 0.8952 | 0.0039 | -0.1413 | 229.5385
3 | 0.9545 | 0.00395 | -0.1423 | 241.6456
3.5 | 0.9889 | 0.00423 | -0.1379 | 233.7825
4 | 0.972 | 0.00532 | -0.1233 | 182.7068
4.5 | 0.9329 | 0.00737 | -0.1056 | 126.5807
5 | 0.9289 | 0.00902 | -0.0952 | 102.9823
5.5 | 0.9152 | 0.01123 | -0.0838 | 81.496
6 | 0.9229 | 0.01304 | -0.0765 | 70.7745
6.5 | 0.9406 | 0.01468 | -0.0711 | 64.0736
7 | 0.944 | 0.01701 | -0.0639 | 55.4968
7.5 | 0.9537 | 0.01925 | -0.0579 | 49.5429
8 | 0.9742 | 0.02116 | -0.0537 | 46.0397
8.5 | 0.9943 | 0.02316 | -0.0496 | 42.9318
9 | 1.0295 | 0.02451 | -0.0476 | 42.0033
9.5 | 1.0667 | 0.02578 | -0.046 | 41.377
10 | 1.1021 | 0.02721 | -0.0442 | 40.5035
10.5 | 1.1408 | 0.02846 | -0.0428 | 40.0843
11 | 1.1755 | 0.03002 | -0.0411 | 39.1572
11.5 | 1.2114 | 0.03149 | -0.0395 | 38.4694
12 | 1.2479 | 0.03297 | -0.0381 | 37.8496
12.5 | 1.2805 | 0.03479 | -0.0364 | 36.8066
13 | 1.3148 | 0.0365 | -0.0348 | 36.0219
13.5 | 1.3459 | 0.03851 | -0.0331 | 34.9494
14 | 1.3797 | 0.04034 | -0.0317 | 34.2018
14.5 | 1.41 | 0.0425 | -0.0302 | 33.1765
15 | 1.4387 | 0.04481 | -0.0285 | 32.1067
15.5 | 1.4652 | 0.04736 | -0.0269 | 30.9375
16 | 1.4939 | 0.04982 | -0.0255 | 29.9859
16.5 | 1.5193 | 0.05264 | -0.0241 | 28.8621
17 | 1.5455 | 0.05543 | -0.0229 | 27.882
17.5 | 1.5662 | 0.0588 | -0.0215 | 26.6361
18 | 1.5865 | 0.06232 | -0.0204 | 25.4573
18.5 | 1.6025 | 0.06636 | -0.0193 | 24.1486
19 | 1.6214 | 0.07021 | -0.0186 | 23.0936
19.5 | 1.6337 | 0.07489 | -0.018 | 21.8147
20 | 1.6477 | 0.0795 | -0.0178 | 20.7258

## 103. Re 8M Mach 0.50 (1)
BIGFOIL.COM POLAR EXPORT
NACA66A620
NACA66A620 |  |  |  | Cl Max: | 1.628 | at alpha= | 8 | deg
JavaFoil+Calcfoil stall+Eppler ext transition |  |  |  | L/D Max: | 195.008 | at alpha= | 1.5 | deg
Re: | 8000000 |  |  | Cd Min: | 0.00419 | at alpha= | -1 | deg
Mach: | 0.5 |  |  | Cl=0 at alpha= | -4.9571 | deg
|  |  |  | @ Cl=0.1, Cd= | 0.00754
|  |  |  | @ Cl=0.4, Cd= | 0.0057874
|  |  |  | @ Cl=0.6, Cd= | 0.004213
alpha (deg) | Cl | Cd | Cm | Cl/Cd
-20 | -0.867 | 0.15345 | -0.046 | -5.647
-19.5 | -0.838 | 0.14827 | -0.046 | -5.648
-19 | -0.813 | 0.14577 | -0.049 | -5.575
-18.5 | -0.784 | 0.13839 | -0.05 | -5.663
-18 | -0.752 | 0.13546 | -0.048 | -5.555
-17.5 | -0.722 | 0.13146 | -0.047 | -5.491
-17 | -0.694 | 0.12831 | -0.048 | -5.405
-16.5 | -0.667 | 0.12319 | -0.051 | -5.417
-16 | -0.638 | 0.11565 | -0.051 | -5.516
-15.5 | -0.608 | 0.1098 | -0.05 | -5.539
-15 | -0.58 | 0.10194 | -0.052 | -5.691
-14.5 | -0.553 | 0.09373 | -0.056 | -5.904
-14 | -0.527 | 0.08595 | -0.06 | -6.131
-13.5 | -0.57 | 0.02537 | -0.093 | -22.447
-13 | -0.464 | 0.09502 | -0.051 | -4.879
-12.5 | -0.435 | 0.08749 | -0.052 | -4.97
-12 | -0.406 | 0.07972 | -0.053 | -5.097
-11.5 | -0.378 | 0.07301 | -0.055 | -5.176
-11 | -0.349 | 0.07538 | -0.055 | -4.626
-10.5 | -0.32 | 0.06969 | -0.056 | -4.593
-10 | -0.29 | 0.0835 | -0.052 | -3.478
-9.5 | -0.402 | 0.06242 | -0.056 | -6.439
-9 | -0.398 | 0.05517 | -0.062 | -7.206
-8.5 | -0.435 | 0.01316 | -0.112 | -33.012
-8 | -0.392 | 0.01071 | -0.115 | -36.591
-7.5 | -0.336 | 0.01003 | -0.117 | -33.507
-7 | -0.275 | 0.00946 | -0.119 | -29.093
-6.5 | -0.211 | 0.00902 | -0.121 | -23.371
-6 | -0.144 | 0.00864 | -0.123 | -16.688
-5.5 | -0.076 | 0.0083 | -0.124 | -9.146
-5 | -0.006 | 0.00797 | -0.126 | -0.791
-4.5 | 0.064 | 0.00768 | -0.128 | 8.385
-4 | 0.136 | 0.0074 | -0.13 | 18.348
-3.5 | 0.208 | 0.00716 | -0.132 | 29.04
-3 | 0.282 | 0.00696 | -0.134 | 40.584
-2.5 | 0.355 | 0.00674 | -0.136 | 52.714
-2 | 0.432 | 0.00511 | -0.139 | 84.612
-1.5 | 0.506 | 0.00477 | -0.14 | 105.9
-1 | 0.579 | 0.00419 | -0.142 | 138.194
-0.5 | 0.652 | 0.00427 | -0.144 | 152.546
0 | 0.715 | 0.00448 | -0.145 | 159.749
0.5 | 0.786 | 0.00458 | -0.147 | 171.57
1 | 0.858 | 0.00466 | -0.148 | 184.142
1.5 | 0.929 | 0.00476 | -0.15 | 195.008
2 | 0.996 | 0.00654 | -0.151 | 152.318
2.5 | 1.065 | 0.00746 | -0.152 | 142.697
3 | 1.134 | 0.00836 | -0.153 | 135.65
3.5 | 1.203 | 0.00931 | -0.155 | 129.166
4 | 1.272 | 0.01035 | -0.156 | 122.844
4.5 | 1.322 | 0.01125 | -0.158 | 117.49
5 | 1.381 | 0.01608 | -0.159 | 85.858
5.5 | 1.44 | 0.01683 | -0.16 | 85.555
6 | 1.495 | 0.01781 | -0.162 | 83.922
6.5 | 1.545 | 0.0187 | -0.163 | 82.661
7 | 1.587 | 0.01981 | -0.164 | 80.102
7.5 | 1.615 | 0.02083 | -0.166 | 77.553
8 | 1.628 | 0.02194 | -0.167 | 74.215
8.5 | 1.613 | 0.02339 | -0.168 | 68.98
9 | 1.547 | 0.02509 | -0.17 | 61.661
9.5 | 1.271 | 0.02779 | -0.171 | 45.736
10 | 0.847 | 0.06978 | -0.081 | 12.136
10.5 | 1.049 | 0.02994 | -0.173 | 35.037
11 | 1.08 | 0.03256 | -0.174 | 33.168
11.5 | 1.102 | 0.03679 | -0.174 | 29.956
12 | 1.144 | 0.03481 | -0.177 | 32.861
12.5 | 1.174 | 0.03771 | -0.178 | 31.122
13 | 1.201 | 0.04189 | -0.178 | 28.67

## 104. Re 8M Mach 0.50 (2)
BIGFOIL.COM POLAR EXPORT
NACA66A620
NACA66A620 |  |  |  | Cl Max: | 1.3939 | at alpha= | 14.5 | deg
XFOIL ncrit=9 |  |  |  | L/D Max: | 204.517 | at alpha= | 3 | deg
Re: | 8000000 |  |  | Cd Min: | 0.17706 | at alpha= | 19.5 | deg
Mach: | 0.5 |  |  | Cl=0 at alpha= | -5.3008 | deg
|  |  |  | @ Cl=0.1, Cd= | 0.0071472
|  |  |  | @ Cl=0.4, Cd= | 0.0062485
|  |  |  | @ Cl=0.6, Cd= | 0.0039943
alpha (deg) | Cl | Cd | Cm | Cl/Cd
-15.5 | -0.1749 | 0.09735 | -0.1796 | -1.7966
-15 | -0.2179 | 0.08381 | -0.1879 | -2.5999
-14.5 | -0.2423 | 0.07313 | -0.1941 | -3.3133
-14 | -0.2607 | 0.06254 | -0.2008 | -4.1685
-13.5 | -0.2951 | 0.05101 | -0.2086 | -5.7851
-13 | -0.3175 | 0.04253 | -0.2128 | -7.4653
-12.5 | -0.3539 | 0.03471 | -0.2138 | -10.1959
-12 | -0.3726 | 0.02933 | -0.2116 | -12.7037
-11.5 | -0.3856 | 0.02493 | -0.2074 | -15.4673
-11 | -0.402 | 0.02078 | -0.2014 | -19.3455
-10.5 | -0.4082 | 0.01728 | -0.1945 | -23.6227
-10 | -0.3955 | 0.0149 | -0.188 | -26.5436
-9.5 | -0.3647 | 0.01338 | -0.1827 | -27.2571
-9 | -0.3296 | 0.01212 | -0.1777 | -27.1947
-8.5 | -0.2915 | 0.01103 | -0.173 | -26.4279
-8 | -0.2444 | 0.01028 | -0.1695 | -23.7743
-7.5 | -0.1978 | 0.00957 | -0.166 | -20.6688
-7 | -0.1529 | 0.0089 | -0.1624 | -17.1798
-6.5 | -0.1092 | 0.00837 | -0.1584 | -13.0466
-6 | -0.0754 | 0.00804 | -0.1524 | -9.3781
-5.5 | -0.0233 | 0.00768 | -0.1498 | -3.0339
-5 | 0.0352 | 0.0074 | -0.1484 | 4.7568
-4.5 | 0.0962 | 0.00716 | -0.1477 | 13.4358
-4 | 0.1588 | 0.00695 | -0.1474 | 22.8489
-3.5 | 0.2215 | 0.00674 | -0.1473 | 32.8635
-3 | 0.2857 | 0.00657 | -0.1475 | 43.4855
-2.5 | 0.3496 | 0.0064 | -0.1477 | 54.625
-2 | 0.4128 | 0.00621 | -0.148 | 66.4734
-1.5 | 0.4665 | 0.00557 | -0.1468 | 83.7522
-1 | 0.5225 | 0.00492 | -0.1461 | 106.1992
-0.5 | 0.5769 | 0.00399 | -0.1455 | 144.5865
0 | 0.6308 | 0.004 | -0.1436 | 157.7
0.5 | 0.6882 | 0.00413 | -0.1425 | 166.6344
1 | 0.7531 | 0.0042 | -0.1429 | 179.3095
1.5 | 0.8172 | 0.0043 | -0.1431 | 190.0465
2 | 0.8773 | 0.00447 | -0.1425 | 196.264
2.5 | 0.9326 | 0.00471 | -0.1409 | 198.0042
3 | 0.996 | 0.00487 | -0.1408 | 204.5175
3.5 | 1.0483 | 0.00521 | -0.1384 | 201.2092
4 | 1.0907 | 0.00576 | -0.1342 | 189.3576
4.5 | 1.0419 | 0.0083 | -0.1139 | 125.5301
5 | 1.0155 | 0.01087 | -0.0988 | 93.4223
5.5 | 0.977 | 0.01437 | -0.0829 | 67.9889
6 | 0.9577 | 0.01771 | -0.0711 | 54.0768
6.5 | 0.9557 | 0.02065 | -0.0624 | 46.2809
7 | 0.9648 | 0.02335 | -0.0556 | 41.3191
7.5 | 0.9747 | 0.0262 | -0.0492 | 37.2023
8 | 0.9791 | 0.02947 | -0.0426 | 33.2236
8.5 | 0.9867 | 0.03284 | -0.0367 | 30.0457
9 | 1.0274 | 0.03469 | -0.0344 | 29.6166
9.5 | 1.0687 | 0.0366 | -0.0322 | 29.1995
10 | 1.1091 | 0.03866 | -0.0299 | 28.6886
10.5 | 1.1518 | 0.04063 | -0.0278 | 28.3485
11 | 1.1886 | 0.04312 | -0.0252 | 27.5649
11.5 | 1.2298 | 0.0454 | -0.023 | 27.0881
12 | 1.2654 | 0.04818 | -0.0204 | 26.264
12.5 | 1.2992 | 0.05121 | -0.0178 | 25.37
13 | 1.3324 | 0.05443 | -0.0152 | 24.4791
13.5 | 1.3598 | 0.05825 | -0.0126 | 23.3442
14 | 1.3822 | 0.06269 | -0.01 | 22.0482
14.5 | 1.3939 | 0.06826 | -0.0075 | 20.4205
15 | 1.3936 | 0.07518 | -0.0057 | 18.5368
15.5 | 1.3822 | 0.08355 | -0.0048 | 16.5434
16 | 1.3662 | 0.09279 | -0.0051 | 14.7236
16.5 | 1.3379 | 0.10377 | -0.007 | 12.8929
17 | 1.3116 | 0.1151 | -0.0103 | 11.3953
17.5 | 1.2855 | 0.1269 | -0.0151 | 10.13
18 | 1.2594 | 0.13921 | -0.0212 | 9.0468
18.5 | 1.2345 | 0.15184 | -0.0285 | 8.1303
19 | 1.2124 | 0.16448 | -0.0364 | 7.3711
19.5 | 1.1936 | 0.17706 | -0.0448 | 6.7412

## 105. Re 10M Mach 0.00 (1)
BIGFOIL.COM POLAR EXPORT
NACA66A620
NACA66A620 |  |  |  | Cl Max: | 1.821 | at alpha= | 13.5 | deg
JavaFoil+Calcfoil stall+Eppler ext transition |  |  |  | L/D Max: | 173.202 | at alpha= | 0.5 | deg
Re: | 10000000 |  |  | Cd Min: | 0.00389 | at alpha= | 0 | deg
Mach: | 0 |  |  | Cl=0 at alpha= | -4.9524 | deg
|  |  |  | @ Cl=0.1, Cd= | 0.0064344
|  |  |  | @ Cl=0.4, Cd= | 0.0044013
|  |  |  | @ Cl=0.6, Cd= | 0.004002
alpha (deg) | Cl | Cd | Cm | Cl/Cd
-19.5 | -0.784 | 0.14519 | -0.04 | -5.396
-19 | -0.792 | 0.14154 | -0.04 | -5.593
-18.5 | -0.8 | 0.13408 | -0.041 | -5.964
-18 | -0.808 | 0.12359 | -0.044 | -6.538
-17.5 | -0.809 | 0.12057 | -0.044 | -6.712
-17 | -0.811 | 0.11356 | -0.045 | -7.14
-16.5 | -0.81 | 0.10652 | -0.047 | -7.605
-16 | -0.807 | 0.09914 | -0.05 | -8.139
-15.5 | -0.806 | 0.08758 | -0.054 | -9.204
-15 | -0.81 | 0.07144 | -0.061 | -11.335
-14.5 | -0.872 | 0.02738 | -0.077 | -31.866
-14 | -0.866 | 0.02086 | -0.08 | -41.535
-13.5 | -0.847 | 0.01827 | -0.082 | -46.363
-13 | -0.822 | 0.01644 | -0.084 | -49.996
-12.5 | -0.792 | 0.01508 | -0.086 | -52.516
-12 | -0.756 | 0.014 | -0.087 | -54.023
-11.5 | -0.717 | 0.01271 | -0.089 | -56.397
-11 | -0.675 | 0.01164 | -0.092 | -58.023
-10.5 | -0.63 | 0.01078 | -0.093 | -58.454
-10 | -0.582 | 0.00947 | -0.095 | -61.453
-9.5 | -0.531 | 0.00902 | -0.097 | -58.841
-9 | -0.478 | 0.00863 | -0.099 | -55.377
-8.5 | -0.423 | 0.00829 | -0.1 | -51.032
-8 | -0.367 | 0.00803 | -0.102 | -45.697
-7.5 | -0.309 | 0.00771 | -0.104 | -40.068
-7 | -0.25 | 0.00745 | -0.105 | -33.526
-6.5 | -0.19 | 0.00722 | -0.107 | -26.276
-6 | -0.129 | 0.00702 | -0.109 | -18.388
-5.5 | -0.068 | 0.00685 | -0.11 | -9.874
-5 | -0.006 | 0.0063 | -0.112 | -0.888
-4.5 | 0.057 | 0.00653 | -0.114 | 8.752
-4 | 0.12 | 0.00639 | -0.116 | 18.82
-3.5 | 0.183 | 0.00622 | -0.117 | 29.467
-3 | 0.248 | 0.00612 | -0.119 | 40.495
-2.5 | 0.311 | 0.00568 | -0.12 | 54.764
-2 | 0.375 | 0.00431 | -0.121 | 86.972
-1.5 | 0.438 | 0.00454 | -0.123 | 96.533
-1 | 0.501 | 0.00435 | -0.124 | 115.108
-0.5 | 0.564 | 0.00417 | -0.125 | 135.263
0 | 0.624 | 0.00389 | -0.127 | 160.241
0.5 | 0.686 | 0.00396 | -0.128 | 173.202
1 | 0.745 | 0.00519 | -0.129 | 143.439
1.5 | 0.806 | 0.00571 | -0.13 | 141.039
2 | 0.867 | 0.00618 | -0.131 | 140.315
2.5 | 0.928 | 0.00663 | -0.133 | 139.912
3 | 0.989 | 0.00725 | -0.134 | 136.371
3.5 | 1.05 | 0.00779 | -0.135 | 134.678
4 | 1.11 | 0.00829 | -0.136 | 133.843
4.5 | 1.16 | 0.00897 | -0.138 | 129.237
5 | 1.216 | 0.00966 | -0.139 | 125.949
5.5 | 1.27 | 0.0123 | -0.14 | 103.296
6 | 1.325 | 0.01284 | -0.141 | 103.188
6.5 | 1.378 | 0.01335 | -0.142 | 103.165
7 | 1.429 | 0.01389 | -0.143 | 102.832
7.5 | 1.477 | 0.01441 | -0.145 | 102.468
8 | 1.523 | 0.01495 | -0.146 | 101.874
8.5 | 1.566 | 0.01558 | -0.147 | 100.56
9 | 1.607 | 0.01619 | -0.148 | 99.271
9.5 | 1.645 | 0.01683 | -0.149 | 97.757
10 | 1.68 | 0.01751 | -0.15 | 95.941
10.5 | 1.712 | 0.01823 | -0.152 | 93.875
11 | 1.739 | 0.01903 | -0.153 | 91.408
11.5 | 1.764 | 0.01976 | -0.154 | 89.247
12 | 1.784 | 0.0206 | -0.155 | 86.61
12.5 | 1.8 | 0.02136 | -0.156 | 84.271
13 | 1.813 | 0.02231 | -0.157 | 81.273
13.5 | 1.821 | 0.02332 | -0.158 | 78.119
14 | 1.821 | 0.02429 | -0.159 | 75
14.5 | 1.817 | 0.02537 | -0.16 | 71.597
15 | 1.807 | 0.0265 | -0.161 | 68.201
15.5 | 1.794 | 0.02784 | -0.161 | 64.439
16 | 1.777 | 0.02925 | -0.162 | 60.742
16.5 | 1.756 | 0.03056 | -0.163 | 57.442
17 | 1.731 | 0.03196 | -0.164 | 54.175
17.5 | 1.704 | 0.03352 | -0.165 | 50.83
18 | 1.674 | 0.03497 | -0.165 | 47.862
18.5 | 1.641 | 0.03633 | -0.166 | 45.171

## 106. Re 10M Mach 0.00 (2)
BIGFOIL.COM POLAR EXPORT
NACA66A620
NACA66A620 |  |  |  | Cl Max: | 1.6878 | at alpha= | 20 | deg
XFOIL ncrit=9 |  |  |  | L/D Max: | 244.622 | at alpha= | 2.5 | deg
Re: | 10000000 |  |  | Cd Min: | 0.06215 | at alpha= | 20 | deg
Mach: | 0 |  |  | Cl=0 at alpha= | -5.0911 | deg
|  |  |  | @ Cl=0.1, Cd= | 0.0060882
|  |  |  | @ Cl=0.4, Cd= | 0.0048166
|  |  |  | @ Cl=0.6, Cd= | 0.0033925
alpha (deg) | Cl | Cd | Cm | Cl/Cd
-20 | -1.096 | 0.03126 | -0.1541 | -35.0608
-19.5 | -1.0808 | 0.02877 | -0.1533 | -37.5669
-19 | -1.0625 | 0.02663 | -0.1523 | -39.8986
-18.5 | -1.0417 | 0.02476 | -0.1511 | -42.0719
-18 | -1.0207 | 0.02298 | -0.1497 | -44.4169
-17.5 | -0.9984 | 0.02139 | -0.148 | -46.676
-17 | -0.9771 | 0.0198 | -0.1461 | -49.3485
-16.5 | -0.9541 | 0.01838 | -0.144 | -51.9097
-16 | -0.9258 | 0.01723 | -0.1423 | -53.7319
-15.5 | -0.9179 | 0.01521 | -0.138 | -60.3485
-15 | -0.8925 | 0.01406 | -0.1355 | -63.478
-14.5 | -0.8619 | 0.0131 | -0.1334 | -65.7939
-14 | -0.8252 | 0.01241 | -0.132 | -66.4948
-13.5 | -0.787 | 0.01181 | -0.1307 | -66.6384
-13 | -0.749 | 0.01121 | -0.1292 | -66.8153
-12.5 | -0.7109 | 0.01061 | -0.1277 | -67.0028
-12 | -0.6728 | 0.01004 | -0.126 | -67.012
-11.5 | -0.6341 | 0.00955 | -0.1243 | -66.3979
-11 | -0.5967 | 0.00912 | -0.1221 | -65.4276
-10.5 | -0.5643 | 0.0088 | -0.1187 | -64.125
-9.5 | -0.4734 | 0.00827 | -0.1167 | -57.243
-9 | -0.4241 | 0.00797 | -0.1163 | -53.212
-8.5 | -0.373 | 0.00769 | -0.1163 | -48.5046
-8 | -0.3205 | 0.00744 | -0.1166 | -43.078
-7.5 | -0.2666 | 0.00722 | -0.1171 | -36.9252
-7 | -0.212 | 0.00703 | -0.1177 | -30.1565
-6.5 | -0.1573 | 0.00682 | -0.1183 | -23.0645
-6 | -0.1022 | 0.00663 | -0.119 | -15.4148
-5.5 | -0.0462 | 0.00647 | -0.1199 | -7.1406
-5 | 0.0103 | 0.00633 | -0.1209 | 1.6272
-4.5 | 0.067 | 0.00618 | -0.1218 | 10.8414
-4 | 0.1245 | 0.00602 | -0.123 | 20.6811
-3.5 | 0.1826 | 0.00588 | -0.1242 | 31.0544
-3 | 0.2406 | 0.00572 | -0.1255 | 42.0629
-2 | 0.3542 | 0.00519 | -0.1276 | 68.2466
-1.5 | 0.4094 | 0.00474 | -0.1285 | 86.3713
-1 | 0.465 | 0.00434 | -0.1295 | 107.1429
-0.5 | 0.5193 | 0.00377 | -0.1305 | 137.7454
0 | 0.5772 | 0.0034 | -0.1319 | 169.7647
0.5 | 0.6378 | 0.00338 | -0.1336 | 188.6982
1 | 0.6979 | 0.00342 | -0.1352 | 204.0643
1.5 | 0.7561 | 0.00348 | -0.1364 | 217.2701
2 | 0.8145 | 0.00353 | -0.1377 | 230.7365
2.5 | 0.8733 | 0.00357 | -0.1391 | 244.6218
3 | 0.9202 | 0.00388 | -0.138 | 237.1649
3.5 | 0.8998 | 0.00499 | -0.1227 | 180.3206
4 | 0.8946 | 0.00611 | -0.1113 | 146.4157
4.5 | 0.8787 | 0.00777 | -0.0986 | 113.0888
5 | 0.8876 | 0.00908 | -0.0911 | 97.7533
5.5 | 0.8972 | 0.0105 | -0.0839 | 85.4476
6 | 0.9104 | 0.01196 | -0.0778 | 76.1204
6.5 | 0.9262 | 0.01349 | -0.0722 | 68.6583
7 | 0.9376 | 0.01531 | -0.0663 | 61.241
8 | 0.9824 | 0.01839 | -0.0585 | 53.4203
8.5 | 1.0086 | 0.0199 | -0.0554 | 50.6834
9 | 1.0461 | 0.02089 | -0.054 | 50.0766
9.5 | 1.0802 | 0.0221 | -0.0522 | 48.8778
10 | 1.1167 | 0.0232 | -0.0508 | 48.1336
10.5 | 1.1529 | 0.02436 | -0.0495 | 47.3276
11 | 1.1874 | 0.0256 | -0.048 | 46.3828
11.5 | 1.2238 | 0.02675 | -0.0469 | 45.7495
12 | 1.2567 | 0.02817 | -0.0454 | 44.6113
12.5 | 1.291 | 0.02951 | -0.0441 | 43.7479
13 | 1.3234 | 0.03098 | -0.0428 | 42.7179
13.5 | 1.3551 | 0.03255 | -0.0414 | 41.6313
14 | 1.3892 | 0.03397 | -0.0404 | 40.8949
14.5 | 1.4184 | 0.03578 | -0.0391 | 39.6423
15 | 1.4487 | 0.03749 | -0.0379 | 38.6423
15.5 | 1.4759 | 0.03948 | -0.0365 | 37.3835
16 | 1.5043 | 0.04144 | -0.0353 | 36.3007
17 | 1.5582 | 0.04565 | -0.0332 | 34.1336
17.5 | 1.5855 | 0.04775 | -0.0323 | 33.2042
18 | 1.6071 | 0.05045 | -0.0312 | 31.8553
18.5 | 1.6303 | 0.05299 | -0.0302 | 30.7662
19 | 1.6478 | 0.05614 | -0.0292 | 29.3516
20 | 1.6878 | 0.06215 | -0.0279 | 27.1569

## 107. Re 10M Mach 0.10 (1)
BIGFOIL.COM POLAR EXPORT
NACA66A620
NACA66A620 |  |  |  | Cl Max: | 1.812 | at alpha= | 13.5 | deg
JavaFoil+Calcfoil stall+Eppler ext transition |  |  |  | L/D Max: | 174 | at alpha= | 0.5 | deg
Re: | 10000000 |  |  | Cd Min: | 0.0039 | at alpha= | 0 | deg
Mach: | 0.1 |  |  | Cl=0 at alpha= | -4.9524 | deg
|  |  |  | @ Cl=0.1, Cd= | 0.0065159
|  |  |  | @ Cl=0.4, Cd= | 0.0044262
|  |  |  | @ Cl=0.6, Cd= | 0.0040305
alpha (deg) | Cl | Cd | Cm | Cl/Cd
-19 | -0.758 | 0.14449 | -0.039 | -5.248
-18.5 | -0.769 | 0.13697 | -0.04 | -5.618
-18 | -0.781 | 0.12677 | -0.043 | -6.158
-17.5 | -0.785 | 0.1234 | -0.043 | -6.364
-17 | -0.79 | 0.11629 | -0.044 | -6.791
-16.5 | -0.792 | 0.10947 | -0.046 | -7.232
-16 | -0.791 | 0.1023 | -0.048 | -7.729
-15.5 | -0.789 | 0.09295 | -0.052 | -8.493
-15 | -0.786 | 0.08288 | -0.056 | -9.489
-14.5 | -0.797 | 0.06184 | -0.065 | -12.882
-14 | -0.858 | 0.02193 | -0.08 | -39.13
-13.5 | -0.841 | 0.01913 | -0.082 | -43.954
-13 | -0.818 | 0.01692 | -0.084 | -48.378
-12.5 | -0.79 | 0.01524 | -0.086 | -51.868
-12 | -0.756 | 0.01424 | -0.088 | -53.054
-11.5 | -0.716 | 0.01308 | -0.09 | -54.741
-11 | -0.675 | 0.01188 | -0.092 | -56.822
-10.5 | -0.631 | 0.01096 | -0.094 | -57.548
-10 | -0.583 | 0.00959 | -0.096 | -60.828
-9.5 | -0.532 | 0.0091 | -0.097 | -58.466
-9 | -0.479 | 0.00874 | -0.099 | -54.867
-8.5 | -0.425 | 0.00836 | -0.101 | -50.782
-8 | -0.368 | 0.00804 | -0.103 | -45.757
-7.5 | -0.31 | 0.00777 | -0.104 | -39.881
-7 | -0.251 | 0.00752 | -0.106 | -33.345
-6.5 | -0.191 | 0.00728 | -0.108 | -26.178
-6 | -0.13 | 0.00707 | -0.109 | -18.332
-5.5 | -0.068 | 0.00686 | -0.111 | -9.895
-5 | -0.006 | 0.00609 | -0.113 | -0.922
-4.5 | 0.057 | 0.00661 | -0.115 | 8.687
-4 | 0.121 | 0.00647 | -0.116 | 18.654
-3.5 | 0.184 | 0.00631 | -0.118 | 29.224
-3 | 0.249 | 0.00612 | -0.119 | 40.716
-2.5 | 0.313 | 0.00571 | -0.12 | 54.755
-2 | 0.376 | 0.00434 | -0.122 | 86.734
-1.5 | 0.44 | 0.00457 | -0.123 | 96.33
-1 | 0.504 | 0.00435 | -0.125 | 115.677
-0.5 | 0.567 | 0.00419 | -0.126 | 135.446
0 | 0.627 | 0.0039 | -0.127 | 160.596
0.5 | 0.689 | 0.00396 | -0.129 | 174
1 | 0.749 | 0.00524 | -0.13 | 142.886
1.5 | 0.81 | 0.00572 | -0.131 | 141.492
2 | 0.871 | 0.00623 | -0.132 | 139.858
2.5 | 0.932 | 0.00669 | -0.133 | 139.409
3 | 0.993 | 0.00731 | -0.135 | 135.891
3.5 | 1.054 | 0.00786 | -0.136 | 134.19
4 | 1.115 | 0.00836 | -0.137 | 133.36
4.5 | 1.165 | 0.00906 | -0.138 | 128.571
5 | 1.222 | 0.00972 | -0.139 | 125.724
5.5 | 1.276 | 0.01244 | -0.141 | 102.535
6 | 1.331 | 0.01295 | -0.142 | 102.765
6.5 | 1.384 | 0.01351 | -0.143 | 102.427
7 | 1.435 | 0.01402 | -0.144 | 102.307
7.5 | 1.483 | 0.01455 | -0.145 | 101.933
8 | 1.528 | 0.01514 | -0.147 | 100.966
8.5 | 1.572 | 0.01572 | -0.148 | 99.962
9 | 1.612 | 0.01635 | -0.149 | 98.581
9.5 | 1.65 | 0.01709 | -0.15 | 96.538
10 | 1.684 | 0.01773 | -0.151 | 94.935
10.5 | 1.714 | 0.01844 | -0.152 | 92.956
11 | 1.74 | 0.01925 | -0.153 | 90.383
11.5 | 1.763 | 0.02001 | -0.154 | 88.088
12 | 1.782 | 0.02086 | -0.155 | 85.418
12.5 | 1.796 | 0.02178 | -0.157 | 82.449
13 | 1.806 | 0.02272 | -0.158 | 79.511
13.5 | 1.812 | 0.02381 | -0.159 | 76.084
14 | 1.809 | 0.02469 | -0.159 | 73.263
14.5 | 1.8 | 0.02584 | -0.16 | 69.667
15 | 1.787 | 0.02725 | -0.161 | 65.58
15.5 | 1.769 | 0.02861 | -0.162 | 61.849
16 | 1.747 | 0.02986 | -0.163 | 58.518
16.5 | 1.721 | 0.0313 | -0.164 | 54.997
17 | 1.692 | 0.03233 | -0.165 | 52.346
17.5 | 1.659 | 0.03432 | -0.165 | 48.343
18 | 1.624 | 0.03595 | -0.166 | 45.164
18.5 | 1.584 | 0.03818 | -0.167 | 41.497

## 108. Re 10M Mach 0.10 (2)
BIGFOIL.COM POLAR EXPORT
NACA66A620
NACA66A620 |  |  |  | Cl Max: | 1.6859 | at alpha= | 20 | deg
XFOIL ncrit=9 |  |  |  | L/D Max: | 245.307 | at alpha= | 2.5 | deg
Re: | 10000000 |  |  | Cd Min: | 0.0643 | at alpha= | 20 | deg
Mach: | 0.1 |  |  | Cl=0 at alpha= | -5.0942 | deg
|  |  |  | @ Cl=0.1, Cd= | 0.0061053
|  |  |  | @ Cl=0.4, Cd= | 0.0048567
|  |  |  | @ Cl=0.6, Cd= | 0.0034036
alpha (deg) | Cl | Cd | Cm | Cl/Cd
-20 | -1.0851 | 0.03317 | -0.1577 | -32.7133
-19.5 | -1.0721 | 0.03035 | -0.157 | -35.3245
-19 | -1.0566 | 0.0279 | -0.1559 | -37.871
-18.5 | -1.0378 | 0.02579 | -0.1546 | -40.2404
-18 | -1.0168 | 0.0239 | -0.1532 | -42.5439
-17.5 | -0.9937 | 0.02226 | -0.1516 | -44.6406
-17 | -0.9712 | 0.02063 | -0.1498 | -47.0771
-16.5 | -0.9497 | 0.01909 | -0.1476 | -49.7486
-16 | -0.924 | 0.01776 | -0.1455 | -52.027
-15.5 | -0.8984 | 0.01646 | -0.1432 | -54.5808
-15 | -0.8693 | 0.01539 | -0.1411 | -56.4847
-14.5 | -0.8605 | 0.01347 | -0.1364 | -63.8827
-14 | -0.8254 | 0.01268 | -0.1347 | -65.0946
-13.5 | -0.7875 | 0.01204 | -0.1332 | -65.407
-13 | -0.7487 | 0.01144 | -0.1317 | -65.4458
-12.5 | -0.7102 | 0.01081 | -0.1301 | -65.6984
-12 | -0.6718 | 0.01021 | -0.1284 | -65.7982
-11.5 | -0.6326 | 0.0097 | -0.1267 | -65.2165
-11 | -0.5942 | 0.00924 | -0.1246 | -64.3074
-10.5 | -0.5588 | 0.00884 | -0.1218 | -63.2127
-10 | -0.5223 | 0.00861 | -0.1188 | -60.662
-9.5 | -0.4738 | 0.00833 | -0.1183 | -56.8788
-9 | -0.4249 | 0.00802 | -0.1178 | -52.98
-8.5 | -0.3739 | 0.00773 | -0.1176 | -48.37
-8 | -0.3214 | 0.00747 | -0.1177 | -43.0254
-7.5 | -0.2674 | 0.00726 | -0.1182 | -36.832
-7 | -0.2127 | 0.00706 | -0.1187 | -30.1275
-6.5 | -0.1576 | 0.00686 | -0.1193 | -22.9738
-6 | -0.1023 | 0.00666 | -0.1199 | -15.3604
-5.5 | -0.0461 | 0.00649 | -0.1207 | -7.1032
-5 | 0.0107 | 0.00635 | -0.1216 | 1.685
-4.5 | 0.0678 | 0.0062 | -0.1226 | 10.9355
-4 | 0.1256 | 0.00603 | -0.1238 | 20.8292
-3.5 | 0.184 | 0.00589 | -0.125 | 31.2394
-3 | 0.2423 | 0.00574 | -0.1262 | 42.2125
-2.5 | 0.3004 | 0.00557 | -0.1274 | 53.9318
-2 | 0.3565 | 0.00521 | -0.1283 | 68.4261
-1.5 | 0.4119 | 0.00476 | -0.1292 | 86.5336
-1 | 0.4678 | 0.00435 | -0.1303 | 107.5402
-0.5 | 0.5222 | 0.00378 | -0.1312 | 138.1481
0 | 0.5805 | 0.00341 | -0.1326 | 170.2346
0.5 | 0.6414 | 0.00339 | -0.1343 | 189.2035
1 | 0.7019 | 0.00343 | -0.1359 | 204.6356
1.5 | 0.7604 | 0.00349 | -0.1371 | 217.8797
2 | 0.8191 | 0.00354 | -0.1384 | 231.3842
2.5 | 0.8782 | 0.00358 | -0.1398 | 245.3073
3 | 0.9262 | 0.00386 | -0.1388 | 239.9482
3.5 | 0.905 | 0.00496 | -0.1233 | 182.4597
4 | 0.8991 | 0.00611 | -0.1117 | 147.1522
4.5 | 0.8807 | 0.00785 | -0.0986 | 112.1911
5 | 0.8896 | 0.00917 | -0.091 | 97.012
5.5 | 0.8977 | 0.01066 | -0.0835 | 84.212
6 | 0.911 | 0.01215 | -0.0773 | 74.9794
6.5 | 0.9268 | 0.0137 | -0.0718 | 67.6496
7 | 0.938 | 0.01556 | -0.0658 | 60.2828
8 | 0.9801 | 0.01884 | -0.0576 | 52.0223
8.5 | 1.0088 | 0.02025 | -0.0548 | 49.8173
9 | 1.044 | 0.02139 | -0.053 | 48.8079
9.5 | 1.0806 | 0.0225 | -0.0515 | 48.0267
10 | 1.1177 | 0.02361 | -0.0501 | 47.3401
10.5 | 1.1523 | 0.02489 | -0.0486 | 46.2957
11 | 1.1886 | 0.02607 | -0.0472 | 45.5926
11.5 | 1.223 | 0.02739 | -0.0458 | 44.6513
12 | 1.258 | 0.02872 | -0.0445 | 43.8022
12.5 | 1.2927 | 0.03006 | -0.0432 | 43.004
13 | 1.3231 | 0.03174 | -0.0416 | 41.6856
13.5 | 1.3575 | 0.03317 | -0.0405 | 40.9255
14 | 1.3892 | 0.03482 | -0.0392 | 39.8966
14.5 | 1.4204 | 0.03655 | -0.0379 | 38.8618
15 | 1.4509 | 0.03828 | -0.0367 | 37.9023
15.5 | 1.4765 | 0.04049 | -0.0351 | 36.4658
16 | 1.5074 | 0.0423 | -0.0341 | 35.6359
16.5 | 1.5329 | 0.04462 | -0.0328 | 34.3545
17 | 1.561 | 0.04669 | -0.0318 | 33.4333
17.5 | 1.584 | 0.04928 | -0.0306 | 32.1429
18 | 1.609 | 0.05174 | -0.0296 | 31.0978
18.5 | 1.6273 | 0.05487 | -0.0284 | 29.6574
19 | 1.6497 | 0.05763 | -0.0276 | 28.6257
19.5 | 1.667 | 0.06102 | -0.0267 | 27.3189
20 | 1.6859 | 0.0643 | -0.0262 | 26.2193

## 109. Re 10M Mach 0.25 (1)
BIGFOIL.COM POLAR EXPORT
NACA66A620
NACA66A620 |  |  |  | Cl Max: | 1.752 | at alpha= | 12 | deg
JavaFoil+Calcfoil stall+Eppler ext transition |  |  |  | L/D Max: | 174.795 | at alpha= | 0.5 | deg
Re: | 10000000 |  |  | Cd Min: | 0.00389 | at alpha= | -0.5 | deg
Mach: | 0.25 |  |  | Cl=0 at alpha= | -4.9539 | deg
|  |  |  | @ Cl=0.1, Cd= | 0.0063733
|  |  |  | @ Cl=0.4, Cd= | 0.004798
|  |  |  | @ Cl=0.6, Cd= | 0.0039183
alpha (deg) | Cl | Cd | Cm | Cl/Cd
-17.5 | -0.585 | 0.13538 | -0.04 | -4.321
-17 | -0.617 | 0.12731 | -0.041 | -4.849
-16.5 | -0.644 | 0.1223 | -0.042 | -5.264
-16 | -0.666 | 0.1152 | -0.043 | -5.778
-15.5 | -0.682 | 0.10879 | -0.044 | -6.272
-15 | -0.695 | 0.09968 | -0.048 | -6.969
-14.5 | -0.7 | 0.09336 | -0.05 | -7.497
-14 | -0.701 | 0.08566 | -0.053 | -8.184
-13.5 | -0.696 | 0.07953 | -0.056 | -8.749
-13 | -0.701 | 0.06164 | -0.066 | -11.364
-12.5 | -0.765 | 0.01908 | -0.087 | -40.093
-12 | -0.744 | 0.01634 | -0.089 | -45.529
-11.5 | -0.711 | 0.01443 | -0.092 | -49.259
-11 | -0.671 | 0.01358 | -0.093 | -49.394
-10.5 | -0.631 | 0.01214 | -0.096 | -51.961
-10 | -0.587 | 0.01108 | -0.098 | -52.961
-9.5 | -0.537 | 0.01039 | -0.1 | -51.735
-9 | -0.486 | 0.00918 | -0.101 | -52.976
-8.5 | -0.431 | 0.00877 | -0.103 | -49.194
-8 | -0.375 | 0.00839 | -0.105 | -44.665
-7.5 | -0.316 | 0.00807 | -0.107 | -39.171
-7 | -0.256 | 0.00779 | -0.108 | -32.87
-6.5 | -0.195 | 0.00752 | -0.11 | -25.903
-6 | -0.133 | 0.00728 | -0.112 | -18.209
-5.5 | -0.069 | 0.00707 | -0.114 | -9.831
-5 | -0.006 | 0.00686 | -0.115 | -0.839
-4.5 | 0.059 | 0.0067 | -0.117 | 8.741
-4 | 0.123 | 0.00619 | -0.119 | 19.941
-3.5 | 0.189 | 0.00596 | -0.121 | 31.745
-3 | 0.256 | 0.00567 | -0.122 | 45.13
-2.5 | 0.321 | 0.00602 | -0.124 | 53.379
-2 | 0.387 | 0.00484 | -0.125 | 79.846
-1.5 | 0.452 | 0.00463 | -0.126 | 97.592
-1 | 0.517 | 0.00443 | -0.128 | 116.704
-0.5 | 0.583 | 0.00389 | -0.129 | 149.821
0 | 0.643 | 0.00399 | -0.131 | 161.303
0.5 | 0.707 | 0.00405 | -0.132 | 174.795
1 | 0.768 | 0.00534 | -0.133 | 143.971
1.5 | 0.831 | 0.00591 | -0.134 | 140.638
2 | 0.894 | 0.00642 | -0.135 | 139.333
2.5 | 0.957 | 0.00692 | -0.137 | 138.363
3 | 1.02 | 0.00759 | -0.138 | 134.434
3.5 | 1.082 | 0.00818 | -0.139 | 132.368
4 | 1.145 | 0.0087 | -0.141 | 131.543
4.5 | 1.195 | 0.00949 | -0.142 | 125.937
5 | 1.252 | 0.01021 | -0.143 | 122.629
5.5 | 1.307 | 0.01307 | -0.144 | 99.996
6 | 1.362 | 0.01362 | -0.145 | 100.009
6.5 | 1.416 | 0.01422 | -0.147 | 99.554
7 | 1.466 | 0.01478 | -0.148 | 99.208
7.5 | 1.514 | 0.01538 | -0.149 | 98.413
8 | 1.558 | 0.01602 | -0.15 | 97.256
8.5 | 1.599 | 0.0167 | -0.152 | 95.759
9 | 1.636 | 0.0174 | -0.153 | 94.036
9.5 | 1.669 | 0.0182 | -0.154 | 91.704
10 | 1.696 | 0.01897 | -0.155 | 89.449
10.5 | 1.719 | 0.01991 | -0.156 | 86.338
11 | 1.736 | 0.0208 | -0.157 | 83.447
11.5 | 1.747 | 0.02185 | -0.158 | 79.946
12 | 1.752 | 0.02282 | -0.16 | 76.768
12.5 | 1.75 | 0.02385 | -0.161 | 73.358
13 | 1.741 | 0.02493 | -0.162 | 69.837
13.5 | 1.725 | 0.02623 | -0.163 | 65.773
14 | 1.695 | 0.02767 | -0.164 | 61.249
14.5 | 1.656 | 0.0289 | -0.164 | 57.314
15 | 1.61 | 0.03037 | -0.165 | 53
15.5 | 1.555 | 0.03237 | -0.166 | 48.035
16 | 1.492 | 0.03451 | -0.167 | 43.252
16.5 | 1.423 | 0.03656 | -0.168 | 38.928
17 | 1.347 | 0.03912 | -0.168 | 34.443

## 110. Re 10M Mach 0.25 (2)
BIGFOIL.COM POLAR EXPORT
NACA66A620
NACA66A620 |  |  |  | Cl Max: | 1.677 | at alpha= | 20 | deg
XFOIL ncrit=9 |  |  |  | L/D Max: | 249.062 | at alpha= | 3 | deg
Re: | 10000000 |  |  | Cd Min: | 0.07631 | at alpha= | 20 | deg
Mach: | 0.25 |  |  | Cl=0 at alpha= | -5.1126 | deg
|  |  |  | @ Cl=0.1, Cd= | 0.0062064
|  |  |  | @ Cl=0.4, Cd= | 0.0050688
|  |  |  | @ Cl=0.6, Cd= | 0.0034597
alpha (deg) | Cl | Cd | Cm | Cl/Cd
-20 | -0.9565 | 0.05128 | -0.1712 | -18.6525
-19.5 | -0.9694 | 0.04466 | -0.1734 | -21.7062
-19 | -0.9767 | 0.03909 | -0.1742 | -24.9859
-18.5 | -0.9793 | 0.03449 | -0.1738 | -28.3937
-18 | -0.9701 | 0.03104 | -0.1727 | -31.2532
-17.5 | -0.9597 | 0.028 | -0.1709 | -34.275
-17 | -0.945 | 0.02539 | -0.1688 | -37.2194
-16.5 | -0.9255 | 0.02326 | -0.1664 | -39.7893
-16 | -0.9013 | 0.02142 | -0.1641 | -42.0775
-15.5 | -0.8785 | 0.0197 | -0.1613 | -44.5939
-15 | -0.8524 | 0.01818 | -0.1586 | -46.8867
-14.5 | -0.8232 | 0.01684 | -0.1559 | -48.8836
-14 | -0.7949 | 0.01554 | -0.153 | -51.1519
-13.5 | -0.7898 | 0.01342 | -0.1472 | -58.8525
-13 | -0.7504 | 0.01263 | -0.1451 | -59.4141
-12.5 | -0.709 | 0.01193 | -0.1432 | -59.43
-12 | -0.6676 | 0.01126 | -0.1412 | -59.2895
-11.5 | -0.6271 | 0.0106 | -0.1391 | -59.1604
-11 | -0.5859 | 0.01002 | -0.137 | -58.4731
-10.5 | -0.5442 | 0.0095 | -0.1349 | -57.2842
-10 | -0.5031 | 0.00901 | -0.1325 | -55.838
-9.5 | -0.4652 | 0.00859 | -0.1294 | -54.156
-9 | -0.4257 | 0.00833 | -0.1263 | -51.1044
-8.5 | -0.3764 | 0.00799 | -0.1251 | -47.1089
-8 | -0.3247 | 0.0077 | -0.1244 | -42.1688
-7.5 | -0.2706 | 0.00745 | -0.1242 | -36.3221
-7 | -0.2154 | 0.00723 | -0.1242 | -29.7925
-6.5 | -0.1588 | 0.00704 | -0.1246 | -22.5568
-6 | -0.1027 | 0.00682 | -0.1248 | -15.0587
-5.5 | -0.0454 | 0.00663 | -0.1254 | -6.8477
-5 | 0.0132 | 0.00646 | -0.1262 | 2.0433
-4.5 | 0.0725 | 0.00629 | -0.1271 | 11.5262
-4 | 0.1317 | 0.00611 | -0.1281 | 21.5548
-3.5 | 0.1916 | 0.00596 | -0.1292 | 32.1477
-3 | 0.2516 | 0.00581 | -0.1304 | 43.3046
-2.5 | 0.3117 | 0.00566 | -0.1316 | 55.0707
-2 | 0.3692 | 0.00532 | -0.1325 | 69.3985
-1.5 | 0.4256 | 0.00486 | -0.1332 | 87.572
-1 | 0.4826 | 0.00443 | -0.1342 | 108.9391
-0.5 | 0.5381 | 0.00384 | -0.1349 | 140.1302
0 | 0.598 | 0.00346 | -0.1364 | 172.8324
0.5 | 0.6611 | 0.00345 | -0.1381 | 191.6232
1 | 0.7234 | 0.00349 | -0.1398 | 207.2779
1.5 | 0.7838 | 0.00354 | -0.141 | 221.4124
2 | 0.8434 | 0.0036 | -0.142 | 234.2778
2.5 | 0.9044 | 0.00365 | -0.1433 | 247.7808
3 | 0.9564 | 0.00384 | -0.1427 | 249.0625
3.5 | 0.936 | 0.00482 | -0.127 | 194.1909
4 | 0.929 | 0.00603 | -0.115 | 154.063
4.5 | 0.9017 | 0.00804 | -0.0999 | 112.1517
5 | 0.9047 | 0.0096 | -0.091 | 94.2396
5.5 | 0.9009 | 0.01158 | -0.0814 | 77.7979
6 | 0.9133 | 0.01327 | -0.075 | 68.8244
6.5 | 0.9312 | 0.0149 | -0.0696 | 62.4966
7 | 0.9389 | 0.01706 | -0.063 | 55.0352
7.5 | 0.9535 | 0.0191 | -0.0578 | 49.9215
8 | 0.9756 | 0.02092 | -0.0537 | 46.6348
8.5 | 1.0061 | 0.02239 | -0.051 | 44.9352
9 | 1.0414 | 0.02374 | -0.049 | 43.8669
9.5 | 1.0807 | 0.02489 | -0.0475 | 43.419
10 | 1.1165 | 0.02626 | -0.0457 | 42.5171
10.5 | 1.154 | 0.02758 | -0.0442 | 41.8419
11 | 1.1916 | 0.02892 | -0.0427 | 41.2033
11.5 | 1.2263 | 0.03049 | -0.041 | 40.2197
12 | 1.263 | 0.03192 | -0.0395 | 39.5677
12.5 | 1.295 | 0.03373 | -0.0377 | 38.3931
13 | 1.3302 | 0.03537 | -0.0362 | 37.6081
13.5 | 1.366 | 0.03699 | -0.0348 | 36.9289
14 | 1.3955 | 0.03911 | -0.033 | 35.6814
14.5 | 1.4285 | 0.04102 | -0.0315 | 34.8245
15 | 1.4553 | 0.04347 | -0.0297 | 33.4783
15.5 | 1.4871 | 0.04556 | -0.0284 | 32.6405
16 | 1.5134 | 0.04816 | -0.0267 | 31.4244
16.5 | 1.5422 | 0.05062 | -0.0254 | 30.4662
17 | 1.5644 | 0.05373 | -0.0238 | 29.116
17.5 | 1.5877 | 0.05678 | -0.0225 | 27.9623
18 | 1.6093 | 0.06011 | -0.0212 | 26.7726
18.5 | 1.6275 | 0.06389 | -0.0201 | 25.4735
19 | 1.647 | 0.06763 | -0.0193 | 24.3531
19.5 | 1.662 | 0.07189 | -0.0185 | 23.1187
20 | 1.677 | 0.07631 | -0.0181 | 21.9761

## 111. Re 10M Mach 0.50 (1)
BIGFOIL.COM POLAR EXPORT
NACA66A620
NACA66A620 |  |  |  | Cl Max: | 1.629 | at alpha= | 8 | deg
JavaFoil+Calcfoil stall+Eppler ext transition |  |  |  | L/D Max: | 189.184 | at alpha= | 1 | deg
Re: | 10000000 |  |  | Cd Min: | 0.00418 | at alpha= | -0.5 | deg
Mach: | 0.5 |  |  | Cl=0 at alpha= | -4.9571 | deg
|  |  |  | @ Cl=0.1, Cd= | 0.007215
|  |  |  | @ Cl=0.4, Cd= | 0.0063916
|  |  |  | @ Cl=0.6, Cd= | 0.0045433
alpha (deg) | Cl | Cd | Cm | Cl/Cd
-20 | -0.868 | 0.14977 | -0.047 | -5.799
-19.5 | -0.838 | 0.14729 | -0.046 | -5.688
-19 | -0.814 | 0.14419 | -0.05 | -5.643
-18.5 | -0.785 | 0.13591 | -0.051 | -5.779
-18 | -0.754 | 0.13174 | -0.05 | -5.721
-17.5 | -0.723 | 0.12854 | -0.048 | -5.622
-17 | -0.694 | 0.12159 | -0.049 | -5.708
-16.5 | -0.668 | 0.11993 | -0.052 | -5.569
-16 | -0.639 | 0.11377 | -0.053 | -5.618
-15.5 | -0.609 | 0.10798 | -0.052 | -5.643
-15 | -0.583 | 0.09805 | -0.056 | -5.946
-14.5 | -0.56 | 0.08641 | -0.062 | -6.476
-14 | -0.557 | 0.05572 | -0.078 | -10.002
-13.5 | -0.575 | 0.02199 | -0.094 | -26.164
-13 | -0.464 | 0.09383 | -0.051 | -4.941
-12.5 | -0.435 | 0.08561 | -0.052 | -5.08
-12 | -0.406 | 0.07765 | -0.054 | -5.234
-11.5 | -0.379 | 0.07144 | -0.058 | -5.303
-11 | -0.349 | 0.07541 | -0.055 | -4.626
-10.5 | -0.32 | 0.06847 | -0.056 | -4.675
-10 | -0.29 | 0.08117 | -0.052 | -3.577
-9.5 | -0.402 | 0.0618 | -0.057 | -6.506
-9 | -0.397 | 0.05539 | -0.061 | -7.168
-8.5 | -0.436 | 0.01292 | -0.112 | -33.718
-8 | -0.393 | 0.00981 | -0.116 | -40.071
-7.5 | -0.337 | 0.00924 | -0.117 | -36.43
-7 | -0.276 | 0.00906 | -0.119 | -30.399
-6.5 | -0.211 | 0.00868 | -0.121 | -24.328
-6 | -0.144 | 0.00828 | -0.123 | -17.445
-5.5 | -0.076 | 0.00794 | -0.125 | -9.583
-5 | -0.006 | 0.00762 | -0.127 | -0.829
-4.5 | 0.064 | 0.00734 | -0.128 | 8.784
-4 | 0.136 | 0.00709 | -0.13 | 19.206
-3.5 | 0.208 | 0.00686 | -0.132 | 30.369
-3 | 0.283 | 0.00666 | -0.134 | 42.474
-2.5 | 0.356 | 0.00647 | -0.136 | 54.997
-2 | 0.429 | 0.00634 | -0.138 | 67.624
-1.5 | 0.506 | 0.00504 | -0.141 | 100.246
-1 | 0.579 | 0.00469 | -0.142 | 123.277
-0.5 | 0.652 | 0.00418 | -0.144 | 155.857
0 | 0.715 | 0.00437 | -0.145 | 163.571
0.5 | 0.787 | 0.00447 | -0.147 | 176.07
1 | 0.858 | 0.00454 | -0.148 | 189.184
1.5 | 0.925 | 0.00672 | -0.149 | 137.614
2 | 0.995 | 0.00739 | -0.151 | 134.524
2.5 | 1.064 | 0.00812 | -0.152 | 131.043
3 | 1.134 | 0.00904 | -0.153 | 125.343
3.5 | 1.203 | 0.00986 | -0.155 | 121.928
4 | 1.272 | 0.01057 | -0.156 | 120.344
4.5 | 1.322 | 0.01166 | -0.158 | 113.393
5 | 1.382 | 0.01555 | -0.159 | 88.855
5.5 | 1.441 | 0.01623 | -0.16 | 88.793
6 | 1.496 | 0.01715 | -0.162 | 87.196
6.5 | 1.546 | 0.01808 | -0.163 | 85.494
7 | 1.588 | 0.01909 | -0.164 | 83.168
7.5 | 1.617 | 0.02014 | -0.166 | 80.283
8 | 1.629 | 0.02119 | -0.167 | 76.883
8.5 | 1.615 | 0.02242 | -0.169 | 72.028
9 | 1.548 | 0.02411 | -0.17 | 64.212
9.5 | 1.272 | 0.02673 | -0.171 | 47.592
10 | 0.847 | 0.06783 | -0.083 | 12.49
10.5 | 1.05 | 0.0287 | -0.174 | 36.579
11 | 1.081 | 0.03148 | -0.175 | 34.346
11.5 | 1.11 | 0.03455 | -0.175 | 32.138
12 | 1.145 | 0.03339 | -0.177 | 34.28
12.5 | 1.175 | 0.03636 | -0.178 | 32.322
13 | 1.203 | 0.04015 | -0.178 | 29.965

## 112. Re 10M Mach 0.50 (2)
BIGFOIL.COM POLAR EXPORT
NACA66A620
NACA66A620 |  |  |  | Cl Max: | 1.4233 | at alpha= | 15 | deg
XFOIL ncrit=9 |  |  |  | L/D Max: | 225.88 | at alpha= | 3 | deg
Re: | 10000000 |  |  | Cd Min: | 0.18719 | at alpha= | 20 | deg
Mach: | 0.5 |  |  | Cl=0 at alpha= | -5.2884 | deg
|  |  |  | @ Cl=0.1, Cd= | 0.0067708
|  |  |  | @ Cl=0.4, Cd= | 0.0060021
|  |  |  | @ Cl=0.6, Cd= | 0.0042072
alpha (deg) | Cl | Cd | Cm | Cl/Cd
-15.5 | -0.2248 | 0.09042 | -0.1845 | -2.4862
-15 | -0.2541 | 0.07905 | -0.1915 | -3.2144
-14.5 | -0.2762 | 0.06834 | -0.1981 | -4.0416
-14 | -0.2849 | 0.05909 | -0.2041 | -4.8215
-13.5 | -0.3092 | 0.04914 | -0.2105 | -6.2922
-13 | -0.3358 | 0.04071 | -0.2141 | -8.2486
-12.5 | -0.3701 | 0.0334 | -0.2143 | -11.0808
-12 | -0.4039 | 0.02742 | -0.2112 | -14.7301
-11.5 | -0.4312 | 0.02248 | -0.2058 | -19.1815
-11 | -0.4356 | 0.019 | -0.1998 | -22.9263
-10.5 | -0.4362 | 0.01595 | -0.1927 | -27.348
-10 | -0.4197 | 0.01385 | -0.186 | -30.3032
-9.5 | -0.3868 | 0.01248 | -0.1807 | -30.9936
-9 | -0.3485 | 0.01137 | -0.1758 | -30.6508
-8.5 | -0.3054 | 0.01047 | -0.1716 | -29.1691
-8 | -0.2607 | 0.00967 | -0.1676 | -26.9597
-7.5 | -0.2144 | 0.00898 | -0.164 | -23.8753
-7 | -0.1689 | 0.00834 | -0.1603 | -20.2518
-6.5 | -0.1312 | 0.00788 | -0.155 | -16.6497
-6 | -0.0832 | 0.00758 | -0.1513 | -10.9763
-5.5 | -0.0251 | 0.0073 | -0.1497 | -3.4384
-5 | 0.0342 | 0.00701 | -0.1485 | 4.8787
-4.5 | 0.0969 | 0.00678 | -0.1481 | 14.292
-4 | 0.1611 | 0.00659 | -0.148 | 24.4461
-3.5 | 0.2254 | 0.00641 | -0.1482 | 35.1638
-3 | 0.2902 | 0.00624 | -0.1485 | 46.5064
-2.5 | 0.3551 | 0.0061 | -0.149 | 58.2131
-2 | 0.4193 | 0.00596 | -0.1494 | 70.3523
-1.5 | 0.476 | 0.00548 | -0.1486 | 86.8613
-1 | 0.5329 | 0.00495 | -0.1481 | 107.6566
-0.5 | 0.5898 | 0.00429 | -0.1477 | 137.4825
0 | 0.6526 | 0.00378 | -0.1482 | 172.6455
0.5 | 0.7148 | 0.00377 | -0.148 | 189.6021
1 | 0.7766 | 0.00384 | -0.1477 | 202.2396
1.5 | 0.8335 | 0.00399 | -0.1464 | 208.8972
2 | 0.8874 | 0.00421 | -0.1445 | 210.7838
2.5 | 0.9535 | 0.00431 | -0.145 | 221.2297
3 | 1.0142 | 0.00449 | -0.1443 | 225.8797
3.5 | 1.0555 | 0.00499 | -0.1399 | 211.523
4 | 1.0331 | 0.00676 | -0.1238 | 152.8254
4.5 | 1.0015 | 0.00913 | -0.107 | 109.6933
5 | 0.9832 | 0.01167 | -0.0936 | 84.2502
5.5 | 0.9538 | 0.01505 | -0.0795 | 63.3754
6 | 0.9441 | 0.01808 | -0.0692 | 52.2179
6.5 | 0.9433 | 0.021 | -0.0607 | 44.919
7 | 0.9558 | 0.02357 | -0.0544 | 40.5515
7.5 | 0.9688 | 0.0263 | -0.0484 | 36.8365
8 | 0.9782 | 0.02935 | -0.0424 | 33.3288
8.5 | 0.9994 | 0.03201 | -0.0378 | 31.2215
9 | 1.0399 | 0.03387 | -0.0354 | 30.7027
9.5 | 1.0837 | 0.0356 | -0.0334 | 30.441
10 | 1.1237 | 0.03768 | -0.031 | 29.8222
10.5 | 1.1661 | 0.03965 | -0.0287 | 29.4098
11 | 1.2055 | 0.04193 | -0.0263 | 28.7503
11.5 | 1.2462 | 0.04423 | -0.0239 | 28.1754
12 | 1.2818 | 0.04698 | -0.0212 | 27.284
12.5 | 1.3199 | 0.04966 | -0.0187 | 26.5787
13 | 1.3533 | 0.05286 | -0.016 | 25.6016
13.5 | 1.384 | 0.0564 | -0.0133 | 24.539
14 | 1.4092 | 0.06052 | -0.0106 | 23.2849
14.5 | 1.4222 | 0.06589 | -0.0078 | 21.5845
15 | 1.4233 | 0.07252 | -0.0056 | 19.6263
15.5 | 1.407 | 0.08117 | -0.0043 | 17.334
16 | 1.3838 | 0.09095 | -0.0044 | 15.215
16.5 | 1.3567 | 0.10173 | -0.006 | 13.3363
17 | 1.33 | 0.113 | -0.0092 | 11.7699
17.5 | 1.3039 | 0.12474 | -0.0137 | 10.4529
18 | 1.2788 | 0.13678 | -0.0195 | 9.3493
18.5 | 1.2536 | 0.14935 | -0.0266 | 8.3937
19 | 1.2318 | 0.16183 | -0.0343 | 7.6117
19.5 | 1.2129 | 0.17426 | -0.0425 | 6.9603
20 | 1.1931 | 0.18719 | -0.0513 | 6.3737

## 113. Re 12M Mach 0.00 (1)
BIGFOIL.COM POLAR EXPORT
NACA66A620
NACA66A620 |  |  |  | Cl Max: | 1.823 | at alpha= | 14 | deg
JavaFoil+Calcfoil stall+Eppler ext transition |  |  |  | L/D Max: | 132.442 | at alpha= | 3.5 | deg
Re: | 12000000 |  |  | Cd Min: | 0.00419 | at alpha= | -1.5 | deg
Mach: | 0 |  |  | Cl=0 at alpha= | -4.9524 | deg
|  |  |  | @ Cl=0.1, Cd= | 0.0062549
|  |  |  | @ Cl=0.4, Cd= | 0.0044313
|  |  |  | @ Cl=0.6, Cd= | 0.0049484
alpha (deg) | Cl | Cd | Cm | Cl/Cd
-19.5 | -0.784 | 0.14314 | -0.04 | -5.479
-19 | -0.792 | 0.13955 | -0.04 | -5.679
-18.5 | -0.801 | 0.13247 | -0.042 | -6.043
-18 | -0.809 | 0.12161 | -0.045 | -6.654
-17.5 | -0.811 | 0.11716 | -0.045 | -6.925
-17 | -0.814 | 0.10964 | -0.047 | -7.423
-16.5 | -0.814 | 0.10215 | -0.049 | -7.967
-16 | -0.809 | 0.0965 | -0.051 | -8.387
-15.5 | -0.813 | 0.0818 | -0.057 | -9.936
-15 | -0.831 | 0.0565 | -0.066 | -14.715
-14.5 | -0.879 | 0.02455 | -0.077 | -35.791
-14 | -0.869 | 0.01974 | -0.08 | -44.02
-13.5 | -0.849 | 0.01749 | -0.082 | -48.551
-13 | -0.823 | 0.01582 | -0.084 | -52.029
-12.5 | -0.793 | 0.01456 | -0.086 | -54.456
-12 | -0.758 | 0.01339 | -0.088 | -56.622
-11.5 | -0.719 | 0.01206 | -0.09 | -59.678
-11 | -0.677 | 0.01109 | -0.092 | -61.072
-10.5 | -0.631 | 0.01046 | -0.094 | -60.278
-10 | -0.583 | 0.00911 | -0.095 | -64.019
-9.5 | -0.532 | 0.00869 | -0.097 | -61.168
-9 | -0.479 | 0.00833 | -0.099 | -57.489
-8.5 | -0.424 | 0.00798 | -0.101 | -53.083
-8 | -0.367 | 0.00771 | -0.102 | -47.622
-7.5 | -0.309 | 0.00746 | -0.104 | -41.42
-7 | -0.25 | 0.00722 | -0.106 | -34.642
-6.5 | -0.19 | 0.00701 | -0.107 | -27.102
-6 | -0.129 | 0.00681 | -0.109 | -18.971
-5.5 | -0.068 | 0.00627 | -0.111 | -10.809
-5 | -0.006 | 0.0065 | -0.113 | -0.864
-4.5 | 0.057 | 0.00633 | -0.114 | 9.031
-4 | 0.12 | 0.00622 | -0.116 | 19.311
-3.5 | 0.183 | 0.00608 | -0.117 | 30.159
-3 | 0.248 | 0.00592 | -0.119 | 41.878
-2.5 | 0.311 | 0.00587 | -0.12 | 53.061
-2 | 0.375 | 0.00459 | -0.121 | 81.573
-1.5 | 0.438 | 0.00419 | -0.123 | 104.587
-1 | 0.501 | 0.00454 | -0.124 | 110.289
-0.5 | 0.564 | 0.00438 | -0.125 | 128.958
0 | 0.621 | 0.00528 | -0.126 | 117.741
0.5 | 0.683 | 0.00532 | -0.127 | 128.395
1 | 0.744 | 0.0057 | -0.129 | 130.586
1.5 | 0.806 | 0.00612 | -0.13 | 131.639
2 | 0.867 | 0.00657 | -0.131 | 131.97
2.5 | 0.928 | 0.00709 | -0.133 | 130.917
3 | 0.989 | 0.0075 | -0.134 | 131.811
3.5 | 1.05 | 0.00793 | -0.135 | 132.442
4 | 1.11 | 0.00855 | -0.136 | 129.906
4.5 | 1.16 | 0.00911 | -0.138 | 127.355
5 | 1.217 | 0.00968 | -0.139 | 125.706
5.5 | 1.271 | 0.01198 | -0.14 | 106.144
6 | 1.326 | 0.01246 | -0.141 | 106.399
6.5 | 1.379 | 0.01296 | -0.142 | 106.442
7 | 1.43 | 0.01346 | -0.144 | 106.183
7.5 | 1.478 | 0.01398 | -0.145 | 105.773
8 | 1.524 | 0.0145 | -0.146 | 105.152
8.5 | 1.568 | 0.01508 | -0.147 | 103.974
9 | 1.608 | 0.01567 | -0.148 | 102.669
9.5 | 1.646 | 0.01634 | -0.149 | 100.738
10 | 1.681 | 0.017 | -0.151 | 98.888
10.5 | 1.713 | 0.01767 | -0.152 | 96.933
11 | 1.74 | 0.01848 | -0.153 | 94.172
11.5 | 1.764 | 0.01922 | -0.154 | 91.794
12 | 1.785 | 0.01994 | -0.155 | 89.53
12.5 | 1.801 | 0.0208 | -0.156 | 86.623
13 | 1.814 | 0.02167 | -0.157 | 83.725
13.5 | 1.822 | 0.02254 | -0.158 | 80.845
14 | 1.823 | 0.02361 | -0.159 | 77.18
14.5 | 1.818 | 0.02461 | -0.16 | 73.884
15 | 1.809 | 0.02569 | -0.161 | 70.409
15.5 | 1.795 | 0.0271 | -0.162 | 66.244
16 | 1.778 | 0.02826 | -0.162 | 62.905
16.5 | 1.757 | 0.02954 | -0.163 | 59.482
17 | 1.733 | 0.03106 | -0.164 | 55.79
17.5 | 1.705 | 0.03235 | -0.165 | 52.711
18 | 1.675 | 0.03387 | -0.165 | 49.454
18.5 | 1.643 | 0.03504 | -0.166 | 46.877
19 | 1.607 | 0.03692 | -0.167 | 43.535

## 114. Re 12M Mach 0.00 (2)
BIGFOIL.COM POLAR EXPORT
NACA66A620
NACA66A620 |  |  |  | Cl Max: | 1.7051 | at alpha= | 20 | deg
XFOIL ncrit=9 |  |  |  | L/D Max: | 249.829 | at alpha= | 2.5 | deg
Re: | 12000000 |  |  | Cd Min: | 0.06039 | at alpha= | 20 | deg
Mach: | 0 |  |  | Cl=0 at alpha= | -5.0862 | deg
|  |  |  | @ Cl=0.1, Cd= | 0.0058604
|  |  |  | @ Cl=0.4, Cd= | 0.0047961
|  |  |  | @ Cl=0.6, Cd= | 0.00325
alpha (deg) | Cl | Cd | Cm | Cl/Cd
-20 | -1.1166 | 0.02979 | -0.1533 | -37.4824
-19.5 | -1.0985 | 0.02758 | -0.1525 | -39.8296
-19 | -1.0817 | 0.02543 | -0.1512 | -42.5364
-18.5 | -1.0602 | 0.02363 | -0.1499 | -44.8667
-18 | -1.0371 | 0.02205 | -0.1485 | -47.034
-17.5 | -1.0123 | 0.02059 | -0.147 | -49.1646
-17 | -0.9877 | 0.01924 | -0.1452 | -51.3358
-16.5 | -0.9634 | 0.01788 | -0.1433 | -53.8814
-16 | -0.9355 | 0.01673 | -0.1414 | -55.9175
-15.5 | -0.9073 | 0.01564 | -0.1394 | -58.0115
-15 | -0.8751 | 0.01471 | -0.1378 | -59.4901
-14.5 | -0.8681 | 0.01278 | -0.1328 | -67.9264
-14 | -0.8353 | 0.01198 | -0.1308 | -69.7245
-13.5 | -0.799 | 0.01131 | -0.1292 | -70.6454
-13 | -0.76 | 0.01073 | -0.1278 | -70.8295
-12.5 | -0.7205 | 0.01021 | -0.1264 | -70.5681
-12 | -0.6828 | 0.00967 | -0.1246 | -70.6101
-11.5 | -0.6463 | 0.00918 | -0.1224 | -70.4031
-11 | -0.6124 | 0.00876 | -0.1195 | -69.9087
-10.5 | -0.5768 | 0.00851 | -0.1165 | -67.7791
-10 | -0.5292 | 0.00822 | -0.1159 | -64.3796
-9.5 | -0.4792 | 0.00796 | -0.1157 | -60.201
-9 | -0.4282 | 0.0077 | -0.1157 | -55.6104
-8.5 | -0.3766 | 0.00743 | -0.1158 | -50.6864
-8 | -0.3239 | 0.00719 | -0.1161 | -45.0487
-7.5 | -0.2699 | 0.00698 | -0.1166 | -38.6676
-7 | -0.215 | 0.00679 | -0.1172 | -31.6642
-6.5 | -0.1593 | 0.00663 | -0.1181 | -24.0271
-6 | -0.1039 | 0.00644 | -0.1188 | -16.1335
-5.5 | -0.0475 | 0.00626 | -0.1197 | -7.5879
-5 | 0.0099 | 0.0061 | -0.1209 | 1.623
-4.5 | 0.0677 | 0.00595 | -0.1221 | 11.3782
-4 | 0.1254 | 0.00579 | -0.1232 | 21.658
-3.5 | 0.1837 | 0.00565 | -0.1245 | 32.5133
-3 | 0.242 | 0.00551 | -0.1258 | 43.9201
-2.5 | 0.3004 | 0.00537 | -0.1271 | 55.9404
-2 | 0.3567 | 0.00508 | -0.1281 | 70.2165
-1.5 | 0.4116 | 0.00472 | -0.1289 | 87.2034
-1 | 0.4672 | 0.00438 | -0.1299 | 106.6667
-0.5 | 0.5247 | 0.00393 | -0.1313 | 133.5115
0 | 0.5812 | 0.00325 | -0.1327 | 178.8308
0.5 | 0.6412 | 0.00325 | -0.1343 | 197.2923
1 | 0.6997 | 0.0033 | -0.1356 | 212.0303
1.5 | 0.7593 | 0.00335 | -0.1371 | 226.6567
2 | 0.818 | 0.00341 | -0.1385 | 239.8827
2.5 | 0.8744 | 0.0035 | -0.1393 | 249.8286
3 | 0.8905 | 0.00439 | -0.1318 | 202.8474
3.5 | 0.8647 | 0.00551 | -0.1157 | 156.9328
4 | 0.8672 | 0.0066 | -0.1061 | 131.3939
4.5 | 0.8584 | 0.0082 | -0.0949 | 104.6829
5 | 0.8735 | 0.00939 | -0.0886 | 93.0245
6 | 0.9047 | 0.01208 | -0.0768 | 74.8924
6.5 | 0.9214 | 0.01358 | -0.0714 | 67.8498
7 | 0.937 | 0.01524 | -0.0662 | 61.4829
7.5 | 0.9596 | 0.01673 | -0.0622 | 57.358
8 | 0.9855 | 0.01814 | -0.0588 | 54.3275
8.5 | 1.0175 | 0.01936 | -0.0565 | 52.5568
9 | 1.0551 | 0.02034 | -0.0551 | 51.8732
9.5 | 1.0926 | 0.02134 | -0.0538 | 51.1996
10 | 1.1274 | 0.02253 | -0.0521 | 50.0399
10.5 | 1.1651 | 0.02357 | -0.0509 | 49.4315
11 | 1.1982 | 0.02489 | -0.0493 | 48.1398
11.5 | 1.2351 | 0.02602 | -0.0481 | 47.4673
12 | 1.2706 | 0.02723 | -0.0469 | 46.6618
12.5 | 1.3015 | 0.02877 | -0.0453 | 45.2381
13 | 1.3368 | 0.03004 | -0.0442 | 44.5007
13.5 | 1.3682 | 0.0316 | -0.0428 | 43.2975
14 | 1.4009 | 0.03309 | -0.0416 | 42.3361
14.5 | 1.4334 | 0.03462 | -0.0405 | 41.4038
15 | 1.4601 | 0.0366 | -0.0389 | 39.8934
15.5 | 1.4917 | 0.03821 | -0.0379 | 39.0395
16 | 1.5184 | 0.04028 | -0.0365 | 37.6961
16.5 | 1.548 | 0.04213 | -0.0356 | 36.7434
17 | 1.5733 | 0.04437 | -0.0343 | 35.4586
17.5 | 1.5987 | 0.04659 | -0.0333 | 34.3142
18 | 1.6215 | 0.04911 | -0.0321 | 33.0177
18.5 | 1.6434 | 0.05176 | -0.031 | 31.7504
19 | 1.6647 | 0.05453 | -0.0302 | 30.5281
19.5 | 1.687 | 0.0572 | -0.0295 | 29.493
20 | 1.7051 | 0.06039 | -0.0287 | 28.2348

## 115. Re 12M Mach 0.10 (1)
BIGFOIL.COM POLAR EXPORT
NACA66A620
NACA66A620 |  |  |  | Cl Max: | 1.813 | at alpha= | 13.5 | deg
JavaFoil+Calcfoil stall+Eppler ext transition |  |  |  | L/D Max: | 132.021 | at alpha= | 3.5 | deg
Re: | 12000000 |  |  | Cd Min: | 0.00422 | at alpha= | -1.5 | deg
Mach: | 0.1 |  |  | Cl=0 at alpha= | -4.9524 | deg
|  |  |  | @ Cl=0.1, Cd= | 0.0062161
|  |  |  | @ Cl=0.4, Cd= | 0.0043263
|  |  |  | @ Cl=0.6, Cd= | 0.0049053
alpha (deg) | Cl | Cd | Cm | Cl/Cd
-19 | -0.759 | 0.14267 | -0.039 | -5.32
-18.5 | -0.77 | 0.13557 | -0.041 | -5.682
-18 | -0.782 | 0.12474 | -0.044 | -6.266
-17.5 | -0.787 | 0.12044 | -0.044 | -6.537
-17 | -0.792 | 0.11315 | -0.046 | -6.998
-16.5 | -0.794 | 0.10577 | -0.048 | -7.51
-16 | -0.794 | 0.09836 | -0.05 | -8.074
-15.5 | -0.793 | 0.08958 | -0.053 | -8.849
-15 | -0.794 | 0.07663 | -0.059 | -10.36
-14.5 | -0.847 | 0.03419 | -0.075 | -24.778
-14 | -0.861 | 0.0206 | -0.08 | -41.816
-13.5 | -0.843 | 0.01822 | -0.082 | -46.265
-13 | -0.82 | 0.01625 | -0.084 | -50.452
-12.5 | -0.791 | 0.01471 | -0.086 | -53.776
-12 | -0.757 | 0.01374 | -0.088 | -55.079
-11.5 | -0.718 | 0.01245 | -0.09 | -57.664
-11 | -0.677 | 0.01132 | -0.092 | -59.863
-10.5 | -0.631 | 0.0106 | -0.094 | -59.582
-10 | -0.584 | 0.00919 | -0.096 | -63.541
-9.5 | -0.533 | 0.00879 | -0.098 | -60.629
-9 | -0.48 | 0.00839 | -0.099 | -57.21
-8.5 | -0.425 | 0.00804 | -0.101 | -52.892
-8 | -0.369 | 0.00778 | -0.103 | -47.365
-7.5 | -0.31 | 0.00753 | -0.104 | -41.234
-7 | -0.251 | 0.00728 | -0.106 | -34.465
-6.5 | -0.191 | 0.00703 | -0.108 | -27.15
-6 | -0.13 | 0.00683 | -0.109 | -19.002
-5.5 | -0.068 | 0.00603 | -0.111 | -11.273
-5 | -0.006 | 0.00651 | -0.113 | -0.868
-4.5 | 0.057 | 0.00629 | -0.115 | 9.121
-4 | 0.121 | 0.00618 | -0.116 | 19.53
-3.5 | 0.184 | 0.00607 | -0.118 | 30.34
-3 | 0.249 | 0.00594 | -0.119 | 41.91
-2.5 | 0.313 | 0.00557 | -0.121 | 56.16
-2 | 0.376 | 0.00439 | -0.122 | 85.661
-1.5 | 0.44 | 0.00422 | -0.123 | 104.307
-1 | 0.504 | 0.00452 | -0.125 | 111.303
-0.5 | 0.567 | 0.00439 | -0.126 | 129.128
0 | 0.624 | 0.00528 | -0.127 | 118.367
0.5 | 0.686 | 0.00533 | -0.128 | 128.832
1 | 0.748 | 0.00573 | -0.129 | 130.457
1.5 | 0.809 | 0.00616 | -0.131 | 131.384
2 | 0.871 | 0.0066 | -0.132 | 131.907
2.5 | 0.932 | 0.00711 | -0.133 | 131.064
3 | 0.993 | 0.00756 | -0.135 | 131.349
3.5 | 1.055 | 0.00799 | -0.136 | 132.021
4 | 1.116 | 0.00861 | -0.137 | 129.553
4.5 | 1.166 | 0.00919 | -0.138 | 126.828
5 | 1.222 | 0.00975 | -0.14 | 125.318
5.5 | 1.277 | 0.01207 | -0.141 | 105.784
6 | 1.332 | 0.01256 | -0.142 | 105.995
6.5 | 1.385 | 0.0131 | -0.143 | 105.686
7 | 1.436 | 0.0136 | -0.144 | 105.563
7.5 | 1.484 | 0.0141 | -0.146 | 105.22
8 | 1.53 | 0.01466 | -0.147 | 104.372
8.5 | 1.573 | 0.01525 | -0.148 | 103.13
9 | 1.613 | 0.01585 | -0.149 | 101.789
9.5 | 1.651 | 0.01655 | -0.15 | 99.734
10 | 1.685 | 0.01723 | -0.151 | 97.762
10.5 | 1.715 | 0.01786 | -0.152 | 96.035
11 | 1.741 | 0.0187 | -0.153 | 93.127
11.5 | 1.764 | 0.01938 | -0.155 | 91.037
12 | 1.783 | 0.02025 | -0.156 | 88.027
12.5 | 1.797 | 0.02115 | -0.157 | 84.982
13 | 1.807 | 0.02206 | -0.158 | 81.933
13.5 | 1.813 | 0.02302 | -0.159 | 78.769
14 | 1.81 | 0.02401 | -0.16 | 75.38
14.5 | 1.802 | 0.02506 | -0.161 | 71.877
15 | 1.788 | 0.0263 | -0.161 | 67.998
15.5 | 1.771 | 0.0277 | -0.162 | 63.913
16 | 1.749 | 0.02886 | -0.163 | 60.585
16.5 | 1.723 | 0.03024 | -0.164 | 56.972
17 | 1.693 | 0.03143 | -0.165 | 53.889
17.5 | 1.661 | 0.03326 | -0.165 | 49.931
18 | 1.625 | 0.03479 | -0.166 | 46.721
18.5 | 1.586 | 0.0368 | -0.167 | 43.111

## 116. Re 12M Mach 0.10 (2)
BIGFOIL.COM POLAR EXPORT
NACA66A620
NACA66A620 |  |  |  | Cl Max: | 1.7071 | at alpha= | 20 | deg
XFOIL ncrit=9 |  |  |  | L/D Max: | 251.286 | at alpha= | 2.5 | deg
Re: | 12000000 |  |  | Cd Min: | 0.0621 | at alpha= | 20 | deg
Mach: | 0.1 |  |  | Cl=0 at alpha= | -5.0892 | deg
|  |  |  | @ Cl=0.1, Cd= | 0.0058778
|  |  |  | @ Cl=0.4, Cd= | 0.0048258
|  |  |  | @ Cl=0.6, Cd= | 0.00326
alpha (deg) | Cl | Cd | Cm | Cl/Cd
-20 | -1.1049 | 0.03169 | -0.1572 | -34.8659
-19.5 | -1.0876 | 0.02924 | -0.1564 | -37.1956
-19 | -1.0738 | 0.02678 | -0.1551 | -40.0971
-18.5 | -1.0546 | 0.02471 | -0.1537 | -42.6791
-18 | -1.0339 | 0.02292 | -0.1521 | -45.1091
-17.5 | -1.0107 | 0.02129 | -0.1505 | -47.473
-17 | -0.9847 | 0.01993 | -0.1488 | -49.4079
-16.5 | -0.9582 | 0.0186 | -0.147 | -51.5161
-16 | -0.9323 | 0.01731 | -0.1448 | -53.859
-15 | -0.8734 | 0.01513 | -0.1409 | -57.7264
-14.5 | -0.8529 | 0.01371 | -0.1375 | -62.2101
-14 | -0.8329 | 0.01235 | -0.1338 | -67.4413
-13.5 | -0.7996 | 0.01153 | -0.1317 | -69.3495
-13 | -0.7602 | 0.01093 | -0.1303 | -69.5517
-12.5 | -0.7202 | 0.01038 | -0.1288 | -69.3834
-12 | -0.6817 | 0.00984 | -0.1271 | -69.2785
-11.5 | -0.6442 | 0.00933 | -0.1249 | -69.0461
-11 | -0.6083 | 0.00887 | -0.1223 | -68.5795
-10.5 | -0.5765 | 0.00856 | -0.1185 | -67.3481
-10 | -0.5302 | 0.00827 | -0.1175 | -64.1112
-9.5 | -0.4805 | 0.00801 | -0.1172 | -59.9875
-9 | -0.4293 | 0.00775 | -0.1171 | -55.3935
-8.5 | -0.3777 | 0.00748 | -0.117 | -50.4947
-8 | -0.325 | 0.00723 | -0.1172 | -44.9516
-7.5 | -0.2709 | 0.00701 | -0.1176 | -38.6448
-7 | -0.2158 | 0.00682 | -0.1182 | -31.6422
-6.5 | -0.1598 | 0.00666 | -0.119 | -23.994
-6 | -0.1041 | 0.00646 | -0.1197 | -16.1146
-5.5 | -0.0474 | 0.00628 | -0.1206 | -7.5478
-5 | 0.0103 | 0.00612 | -0.1217 | 1.683
-4.5 | 0.0685 | 0.00597 | -0.1229 | 11.474
-4 | 0.1266 | 0.0058 | -0.124 | 21.8276
-3.5 | 0.1851 | 0.00566 | -0.1253 | 32.7032
-3 | 0.2438 | 0.00552 | -0.1266 | 44.1667
-2.5 | 0.3025 | 0.00538 | -0.1279 | 56.2268
-2 | 0.3591 | 0.0051 | -0.1289 | 70.4118
-1.5 | 0.4143 | 0.00473 | -0.1297 | 87.5899
-1 | 0.47 | 0.00439 | -0.1306 | 107.0615
-0.5 | 0.5278 | 0.00394 | -0.1321 | 133.9594
0 | 0.5846 | 0.00326 | -0.1334 | 179.3252
0.5 | 0.6449 | 0.00326 | -0.135 | 197.8221
1 | 0.7038 | 0.00331 | -0.1364 | 212.6284
1.5 | 0.7637 | 0.00336 | -0.1378 | 227.2917
2 | 0.8228 | 0.00341 | -0.1392 | 241.2903
2.5 | 0.8795 | 0.0035 | -0.1401 | 251.2857
3 | 0.897 | 0.00435 | -0.1328 | 206.2069
3.5 | 0.8706 | 0.00547 | -0.1164 | 159.159
4 | 0.871 | 0.00661 | -0.1064 | 131.77
4.5 | 0.8616 | 0.00824 | -0.0951 | 104.5631
5.5 | 0.8896 | 0.01083 | -0.0821 | 82.1422
6 | 0.9052 | 0.01227 | -0.0763 | 73.7734
6.5 | 0.922 | 0.01379 | -0.071 | 66.86
7 | 0.9376 | 0.01548 | -0.0657 | 60.5685
7.5 | 0.9585 | 0.01707 | -0.0614 | 56.1511
8 | 0.9849 | 0.0185 | -0.0581 | 53.2378
8.5 | 1.0174 | 0.01973 | -0.0558 | 51.5661
9 | 1.0556 | 0.02069 | -0.0544 | 51.0198
9.5 | 1.091 | 0.02186 | -0.0528 | 49.9085
10 | 1.1284 | 0.02293 | -0.0514 | 49.2106
10.5 | 1.1643 | 0.02411 | -0.05 | 48.2912
11 | 1.1992 | 0.02537 | -0.0484 | 47.2684
11.5 | 1.2367 | 0.02649 | -0.0473 | 46.6855
12 | 1.2693 | 0.02795 | -0.0457 | 45.4132
12.5 | 1.3033 | 0.02933 | -0.0443 | 44.4357
13 | 1.3375 | 0.03071 | -0.0431 | 43.5526
13.5 | 1.3699 | 0.03227 | -0.0417 | 42.4512
14 | 1.4034 | 0.03375 | -0.0405 | 41.5822
14.5 | 1.4323 | 0.03562 | -0.039 | 40.2106
15 | 1.4626 | 0.03737 | -0.0377 | 39.1383
15.5 | 1.4919 | 0.03925 | -0.0364 | 38.0102
16 | 1.5211 | 0.04118 | -0.0352 | 36.9378
16.5 | 1.5511 | 0.04307 | -0.0342 | 36.0135
17 | 1.5746 | 0.04553 | -0.0328 | 34.5838
17.5 | 1.6013 | 0.04773 | -0.0317 | 33.5491
18 | 1.6219 | 0.05054 | -0.0304 | 32.0914
18.5 | 1.6461 | 0.05309 | -0.0295 | 31.0058
19 | 1.6668 | 0.056 | -0.0285 | 29.7643
19.5 | 1.6861 | 0.05911 | -0.0277 | 28.5248
20 | 1.7071 | 0.0621 | -0.0271 | 27.4895

## 117. Re 12M Mach 0.25 (1)
BIGFOIL.COM POLAR EXPORT
NACA66A620
NACA66A620 |  |  |  | Cl Max: | 1.753 | at alpha= | 12 | deg
JavaFoil+Calcfoil stall+Eppler ext transition |  |  |  | L/D Max: | 131.721 | at alpha= | -0.5 | deg
Re: | 12000000 |  |  | Cd Min: | 0.00442 | at alpha= | -0.5 | deg
Mach: | 0.25 |  |  | Cl=0 at alpha= | -4.9539 | deg
|  |  |  | @ Cl=0.1, Cd= | 0.0063129
|  |  |  | @ Cl=0.4, Cd= | 0.004868
|  |  |  | @ Cl=0.6, Cd= | 0.0046574
alpha (deg) | Cl | Cd | Cm | Cl/Cd
-17.5 | -0.585 | 0.13338 | -0.04 | -4.388
-17 | -0.617 | 0.12675 | -0.042 | -4.872
-16.5 | -0.644 | 0.12127 | -0.042 | -5.311
-16 | -0.666 | 0.11472 | -0.043 | -5.806
-15.5 | -0.683 | 0.10754 | -0.045 | -6.347
-15 | -0.696 | 0.09844 | -0.049 | -7.066
-14.5 | -0.701 | 0.09216 | -0.05 | -7.604
-14 | -0.703 | 0.08393 | -0.054 | -8.372
-13.5 | -0.698 | 0.07727 | -0.057 | -9.034
-13 | -0.743 | 0.03681 | -0.078 | -20.172
-12.5 | -0.768 | 0.01793 | -0.087 | -42.831
-12 | -0.745 | 0.01567 | -0.09 | -47.544
-11.5 | -0.712 | 0.01394 | -0.092 | -51.052
-11 | -0.673 | 0.01288 | -0.094 | -52.247
-10.5 | -0.633 | 0.01154 | -0.096 | -54.826
-10 | -0.588 | 0.01065 | -0.098 | -55.197
-9.5 | -0.538 | 0.01005 | -0.1 | -53.549
-9 | -0.487 | 0.00882 | -0.102 | -55.196
-8.5 | -0.432 | 0.00846 | -0.103 | -51.115
-8 | -0.376 | 0.00809 | -0.105 | -46.419
-7.5 | -0.317 | 0.00779 | -0.107 | -40.662
-7 | -0.256 | 0.00752 | -0.109 | -34.098
-6.5 | -0.195 | 0.00728 | -0.11 | -26.804
-6 | -0.133 | 0.00703 | -0.112 | -18.881
-5.5 | -0.07 | 0.00684 | -0.114 | -10.179
-5 | -0.006 | 0.00662 | -0.116 | -0.871
-4.5 | 0.059 | 0.00613 | -0.117 | 9.573
-4 | 0.124 | 0.00642 | -0.119 | 19.33
-3.5 | 0.189 | 0.00623 | -0.121 | 30.371
-3 | 0.256 | 0.00555 | -0.122 | 46.12
-2.5 | 0.321 | 0.00541 | -0.124 | 59.438
-2 | 0.387 | 0.0049 | -0.125 | 78.864
-1.5 | 0.452 | 0.00474 | -0.126 | 95.317
-1 | 0.517 | 0.00461 | -0.128 | 112.163
-0.5 | 0.583 | 0.00442 | -0.129 | 131.721
0 | 0.641 | 0.00523 | -0.13 | 122.584
0.5 | 0.704 | 0.00547 | -0.131 | 128.786
1 | 0.768 | 0.00586 | -0.133 | 130.938
1.5 | 0.831 | 0.00634 | -0.134 | 131.025
2 | 0.894 | 0.00681 | -0.135 | 131.163
2.5 | 0.957 | 0.00736 | -0.137 | 129.927
3 | 1.02 | 0.00784 | -0.138 | 130.051
3.5 | 1.083 | 0.00831 | -0.139 | 130.309
4 | 1.145 | 0.009 | -0.141 | 127.231
4.5 | 1.195 | 0.00964 | -0.142 | 123.969
5 | 1.252 | 0.01221 | -0.143 | 102.542
5.5 | 1.308 | 0.01269 | -0.144 | 103.077
6 | 1.363 | 0.01321 | -0.146 | 103.212
6.5 | 1.417 | 0.01378 | -0.147 | 102.797
7 | 1.467 | 0.01442 | -0.148 | 101.769
7.5 | 1.515 | 0.01491 | -0.149 | 101.587
8 | 1.559 | 0.01555 | -0.15 | 100.244
8.5 | 1.6 | 0.01621 | -0.152 | 98.697
9 | 1.637 | 0.0169 | -0.153 | 96.89
9.5 | 1.67 | 0.01763 | -0.154 | 94.725
10 | 1.697 | 0.01837 | -0.155 | 92.408
10.5 | 1.72 | 0.01934 | -0.156 | 88.943
11 | 1.737 | 0.02021 | -0.157 | 85.936
11.5 | 1.748 | 0.02115 | -0.159 | 82.652
12 | 1.753 | 0.02207 | -0.16 | 79.401
12.5 | 1.751 | 0.02307 | -0.161 | 75.899
13 | 1.742 | 0.02425 | -0.162 | 71.827
13.5 | 1.726 | 0.02544 | -0.163 | 67.85
14 | 1.696 | 0.02673 | -0.164 | 63.448
14.5 | 1.657 | 0.02799 | -0.165 | 59.216
15 | 1.611 | 0.0294 | -0.166 | 54.789
15.5 | 1.556 | 0.03127 | -0.166 | 49.763
16 | 1.494 | 0.03327 | -0.167 | 44.899
16.5 | 1.425 | 0.0354 | -0.168 | 40.254
17 | 1.349 | 0.03758 | -0.168 | 35.894

## 118. Re 12M Mach 0.25 (2)
BIGFOIL.COM POLAR EXPORT
NACA66A620
NACA66A620 |  |  |  | Cl Max: | 1.697 | at alpha= | 20 | deg
XFOIL ncrit=9 |  |  |  | L/D Max: | 254.607 | at alpha= | 2.5 | deg
Re: | 12000000 |  |  | Cd Min: | 0.07417 | at alpha= | 20 | deg
Mach: | 0.25 |  |  | Cl=0 at alpha= | -5.1115 | deg
|  |  |  | @ Cl=0.1, Cd= | 0.0059776
|  |  |  | @ Cl=0.4, Cd= | 0.0050114
|  |  |  | @ Cl=0.6, Cd= | 0.0033365
alpha (deg) | Cl | Cd | Cm | Cl/Cd
-20 | -0.9896 | 0.04812 | -0.1726 | -20.5653
-19.5 | -0.9973 | 0.04219 | -0.1742 | -23.6383
-19 | -1.0027 | 0.03704 | -0.1744 | -27.0707
-18.5 | -1.003 | 0.03276 | -0.1736 | -30.6166
-18 | -0.9924 | 0.02958 | -0.1721 | -33.5497
-17.5 | -0.9788 | 0.0268 | -0.1702 | -36.5224
-17 | -0.9626 | 0.02437 | -0.1679 | -39.4994
-16.5 | -0.9414 | 0.02233 | -0.1656 | -42.1585
-16 | -0.9179 | 0.02058 | -0.163 | -44.6016
-15.5 | -0.8913 | 0.01903 | -0.1605 | -46.8366
-15 | -0.8619 | 0.01767 | -0.158 | -48.7776
-14.5 | -0.8311 | 0.01644 | -0.1554 | -50.5535
-14 | -0.8018 | 0.0152 | -0.1524 | -52.75
-13.5 | -0.7965 | 0.01306 | -0.1466 | -60.9877
-13 | -0.7591 | 0.0122 | -0.1442 | -62.2213
-12.5 | -0.7208 | 0.01142 | -0.1418 | -63.1173
-12 | -0.6791 | 0.0108 | -0.1399 | -62.8796
-11.5 | -0.6375 | 0.01021 | -0.1378 | -62.4388
-11 | -0.5967 | 0.00962 | -0.1356 | -62.027
-10.5 | -0.5558 | 0.00908 | -0.1332 | -61.2115
-10 | -0.5165 | 0.0086 | -0.1304 | -60.0581
-9.5 | -0.4828 | 0.00829 | -0.1262 | -58.2388
-9 | -0.4338 | 0.008 | -0.125 | -54.225
-8.5 | -0.3817 | 0.00775 | -0.1243 | -49.2516
-8 | -0.3294 | 0.00746 | -0.1237 | -44.1555
-7.5 | -0.2751 | 0.00721 | -0.1235 | -38.1553
-7 | -0.2192 | 0.00699 | -0.1236 | -31.3591
-6.5 | -0.1621 | 0.0068 | -0.1241 | -23.8382
-6 | -0.1041 | 0.0066 | -0.1247 | -15.7727
-5.5 | -0.046 | 0.00638 | -0.1253 | -7.21
-5 | 0.0132 | 0.0062 | -0.1263 | 2.129
-4.5 | 0.0729 | 0.00605 | -0.1273 | 12.0496
-4 | 0.1328 | 0.00589 | -0.1284 | 22.5467
-3.5 | 0.1929 | 0.00573 | -0.1296 | 33.6649
-3 | 0.2533 | 0.0056 | -0.1308 | 45.2321
-2.5 | 0.3136 | 0.00546 | -0.1321 | 57.4359
-2 | 0.372 | 0.0052 | -0.1331 | 71.5385
-1.5 | 0.4284 | 0.00482 | -0.1338 | 88.8797
-1 | 0.4852 | 0.00448 | -0.1346 | 108.3036
-0.5 | 0.5445 | 0.00399 | -0.136 | 136.4662
0 | 0.6031 | 0.0033 | -0.1374 | 182.7576
0.5 | 0.6654 | 0.00331 | -0.1391 | 201.0272
1 | 0.7263 | 0.00335 | -0.1404 | 216.806
1.5 | 0.7875 | 0.00342 | -0.1418 | 230.2632
2 | 0.849 | 0.00346 | -0.1432 | 245.3757
2.5 | 0.9064 | 0.00356 | -0.1438 | 254.6067
3 | 0.9289 | 0.00415 | -0.137 | 223.8313
3.5 | 0.8966 | 0.00542 | -0.1192 | 165.4244
4 | 0.8976 | 0.0066 | -0.109 | 136
4.5 | 0.875 | 0.00863 | -0.0952 | 101.3905
5 | 0.8879 | 0.00998 | -0.0881 | 88.9679
5.5 | 0.8909 | 0.01181 | -0.0798 | 75.4361
6 | 0.907 | 0.0134 | -0.0739 | 67.6866
6.5 | 0.9264 | 0.01498 | -0.0688 | 61.8425
7 | 0.9363 | 0.01706 | -0.0626 | 54.8828
7.5 | 0.9557 | 0.01889 | -0.058 | 50.5929
8 | 0.9791 | 0.02063 | -0.0541 | 47.46
8.5 | 1.0154 | 0.02183 | -0.0521 | 46.514
9 | 1.0528 | 0.02303 | -0.0503 | 45.7143
9.5 | 1.0904 | 0.02427 | -0.0486 | 44.9279
10 | 1.1298 | 0.02541 | -0.0472 | 44.4628
10.5 | 1.1644 | 0.02689 | -0.0453 | 43.3023
11 | 1.2031 | 0.02815 | -0.0439 | 42.7389
11.5 | 1.2391 | 0.02962 | -0.0423 | 41.8332
12 | 1.2737 | 0.03119 | -0.0406 | 40.8368
12.5 | 1.3105 | 0.03264 | -0.0391 | 40.1501
13 | 1.3431 | 0.03445 | -0.0374 | 38.9869
13.5 | 1.3786 | 0.03607 | -0.0359 | 38.2201
14 | 1.4083 | 0.03813 | -0.034 | 36.9342
14.5 | 1.4403 | 0.04009 | -0.0324 | 35.9267
15 | 1.4723 | 0.04212 | -0.031 | 34.9549
15.5 | 1.5013 | 0.04443 | -0.0294 | 33.7902
16 | 1.5313 | 0.04666 | -0.0279 | 32.8183
16.5 | 1.5561 | 0.04942 | -0.0262 | 31.4873
17 | 1.5796 | 0.05237 | -0.0246 | 30.1623
17.5 | 1.6039 | 0.05531 | -0.0232 | 28.9984
18 | 1.6274 | 0.05843 | -0.022 | 27.8521
18.5 | 1.6493 | 0.06178 | -0.0209 | 26.6963
19 | 1.6688 | 0.06544 | -0.0199 | 25.5012
19.5 | 1.6849 | 0.06955 | -0.019 | 24.2257
20 | 1.697 | 0.07417 | -0.0184 | 22.8799

## 119. Re 12M Mach 0.50 (1)
BIGFOIL.COM POLAR EXPORT
NACA66A620
NACA66A620 |  |  |  | Cl Max: | 1.63 | at alpha= | 8 | deg
JavaFoil+Calcfoil stall+Eppler ext transition |  |  |  | L/D Max: | 153.304 | at alpha= | 0 | deg
Re: | 12000000 |  |  | Cd Min: | 0.00467 | at alpha= | 0 | deg
Mach: | 0.5 |  |  | Cl=0 at alpha= | -4.9577 | deg
|  |  |  | @ Cl=0.1, Cd= | 0.0069566
|  |  |  | @ Cl=0.4, Cd= | 0.0062516
|  |  |  | @ Cl=0.6, Cd= | 0.0048592
alpha (deg) | Cl | Cd | Cm | Cl/Cd
-20 | -0.869 | 0.15655 | -0.047 | -5.551
-19.5 | -0.839 | 0.15297 | -0.047 | -5.487
-19 | -0.815 | 0.14113 | -0.05 | -5.773
-18.5 | -0.787 | 0.13193 | -0.052 | -5.967
-18 | -0.756 | 0.12867 | -0.051 | -5.873
-17.5 | -0.724 | 0.12636 | -0.049 | -5.729
-17 | -0.696 | 0.11836 | -0.05 | -5.877
-16.5 | -0.668 | 0.11931 | -0.052 | -5.6
-16 | -0.64 | 0.11053 | -0.054 | -5.795
-15.5 | -0.611 | 0.10505 | -0.054 | -5.82
-15 | -0.587 | 0.09331 | -0.06 | -6.29
-14.5 | -0.577 | 0.06878 | -0.072 | -8.383
-14 | -0.603 | 0.02558 | -0.091 | -23.585
-13.5 | -0.577 | 0.0207 | -0.094 | -27.888
-13 | -0.464 | 0.09237 | -0.052 | -5.02
-12.5 | -0.435 | 0.0849 | -0.052 | -5.124
-12 | -0.407 | 0.07786 | -0.055 | -5.224
-11.5 | -0.38 | 0.06952 | -0.061 | -5.467
-11 | -0.349 | 0.07448 | -0.055 | -4.684
-10.5 | -0.32 | 0.06861 | -0.056 | -4.666
-10 | -0.29 | 0.07994 | -0.052 | -3.633
-9.5 | -0.402 | 0.06094 | -0.057 | -6.598
-9 | -0.397 | 0.0548 | -0.062 | -7.253
-8.5 | -0.436 | 0.01246 | -0.112 | -35.004
-8 | -0.394 | 0.00981 | -0.116 | -40.162
-7.5 | -0.337 | 0.00892 | -0.118 | -37.773
-7 | -0.276 | 0.00845 | -0.119 | -32.652
-6.5 | -0.211 | 0.00838 | -0.121 | -25.232
-6 | -0.145 | 0.008 | -0.123 | -18.077
-5.5 | -0.076 | 0.00765 | -0.125 | -9.955
-5 | -0.006 | 0.00736 | -0.127 | -0.86
-4.5 | 0.065 | 0.00707 | -0.129 | 9.137
-4 | 0.136 | 0.00684 | -0.131 | 19.919
-3.5 | 0.209 | 0.00663 | -0.132 | 31.488
-3 | 0.283 | 0.00648 | -0.134 | 43.718
-2.5 | 0.356 | 0.00633 | -0.136 | 56.288
-2 | 0.429 | 0.0062 | -0.138 | 69.171
-1.5 | 0.506 | 0.00516 | -0.141 | 98.003
-1 | 0.579 | 0.0049 | -0.142 | 118.189
-0.5 | 0.651 | 0.00476 | -0.144 | 136.987
0 | 0.716 | 0.00467 | -0.145 | 153.304
0.5 | 0.784 | 0.00606 | -0.146 | 129.238
1 | 0.854 | 0.0066 | -0.148 | 129.455
1.5 | 0.924 | 0.00726 | -0.149 | 127.295
2 | 0.994 | 0.00791 | -0.151 | 125.755
2.5 | 1.064 | 0.00871 | -0.152 | 122.161
3 | 1.134 | 0.00933 | -0.153 | 121.555
3.5 | 1.203 | 0.01002 | -0.155 | 120.125
4 | 1.272 | 0.01096 | -0.156 | 116.122
4.5 | 1.322 | 0.01186 | -0.158 | 111.511
5 | 1.383 | 0.01501 | -0.159 | 92.11
5.5 | 1.442 | 0.01579 | -0.16 | 91.308
6 | 1.497 | 0.01658 | -0.162 | 90.279
6.5 | 1.547 | 0.01758 | -0.163 | 87.984
7 | 1.589 | 0.01853 | -0.165 | 85.757
7.5 | 1.618 | 0.01943 | -0.166 | 83.258
8 | 1.63 | 0.02053 | -0.167 | 79.412
8.5 | 1.616 | 0.02173 | -0.169 | 74.344
9 | 1.549 | 0.02342 | -0.17 | 66.149
9.5 | 1.273 | 0.02584 | -0.171 | 49.252
10 | 1.016 | 0.02794 | -0.172 | 36.365
10.5 | 1.05 | 0.0279 | -0.174 | 37.648
11 | 1.082 | 0.0305 | -0.175 | 35.477
11.5 | 1.112 | 0.03327 | -0.176 | 33.411
12 | 1.146 | 0.03234 | -0.177 | 35.422
12.5 | 1.176 | 0.03495 | -0.178 | 33.656
13 | 1.205 | 0.03866 | -0.179 | 31.164

## 120. Re 12M Mach 0.50 (2)
BIGFOIL.COM POLAR EXPORT
NACA66A620
NACA66A620 |  |  |  | Cl Max: | 1.4441 | at alpha= | 14.5 | deg
XFOIL ncrit=9 |  |  |  | L/D Max: | 241.592 | at alpha= | 2.5 | deg
Re: | 12000000 |  |  | Cd Min: | 0.17304 | at alpha= | 19.5 | deg
Mach: | 0.5 |  |  | Cl=0 at alpha= | -5.2694 | deg
|  |  |  | @ Cl=0.1, Cd= | 0.0065106
|  |  |  | @ Cl=0.4, Cd= | 0.0058241
|  |  |  | @ Cl=0.6, Cd= | 0.0043557
alpha (deg) | Cl | Cd | Cm | Cl/Cd
-16 | -0.2315 | 0.09711 | -0.1808 | -2.3839
-15.5 | -0.2837 | 0.08301 | -0.1899 | -3.4177
-15 | -0.2924 | 0.07408 | -0.1953 | -3.9471
-14.5 | -0.3054 | 0.06438 | -0.2015 | -4.7437
-14 | -0.3077 | 0.05624 | -0.2068 | -5.4712
-13.5 | -0.3285 | 0.0471 | -0.2123 | -6.9745
-12.5 | -0.3878 | 0.03208 | -0.2147 | -12.0885
-12 | -0.4199 | 0.02632 | -0.2112 | -15.9536
-11.5 | -0.4532 | 0.02127 | -0.2051 | -21.307
-11 | -0.4661 | 0.01758 | -0.198 | -26.5131
-10.5 | -0.4613 | 0.01491 | -0.1908 | -30.939
-10 | -0.4409 | 0.01306 | -0.1842 | -33.7596
-9.5 | -0.4047 | 0.01183 | -0.1789 | -34.2096
-9 | -0.3647 | 0.0108 | -0.1741 | -33.7685
-8.5 | -0.32 | 0.00995 | -0.1699 | -32.1608
-8 | -0.2718 | 0.00922 | -0.1664 | -29.4794
-7.5 | -0.2245 | 0.00853 | -0.1628 | -26.3189
-7 | -0.1805 | 0.00791 | -0.1587 | -22.8192
-6.5 | -0.145 | 0.00756 | -0.1527 | -19.1799
-6 | -0.0886 | 0.00726 | -0.1506 | -12.2039
-5.5 | -0.0285 | 0.00699 | -0.1493 | -4.0773
-5 | 0.0333 | 0.00674 | -0.1485 | 4.9407
-4.5 | 0.0966 | 0.00652 | -0.1482 | 14.816
-4 | 0.1614 | 0.00634 | -0.1483 | 25.4574
-3.5 | 0.2267 | 0.00619 | -0.1486 | 36.6236
-3 | 0.2919 | 0.00603 | -0.149 | 48.408
-2.5 | 0.3573 | 0.00591 | -0.1496 | 60.4569
-2 | 0.4219 | 0.00578 | -0.15 | 72.9931
-1.5 | 0.4823 | 0.0054 | -0.1499 | 89.3148
-1 | 0.5433 | 0.0049 | -0.1501 | 110.8776
-0.5 | 0.6058 | 0.0043 | -0.1507 | 140.8837
0 | 0.6695 | 0.00356 | -0.1517 | 188.0618
0.5 | 0.738 | 0.00359 | -0.1529 | 205.571
1 | 0.7914 | 0.00364 | -0.1508 | 217.4176
1.5 | 0.8438 | 0.00381 | -0.1485 | 221.4698
2 | 0.9091 | 0.00389 | -0.1489 | 233.7018
2.5 | 0.9712 | 0.00402 | -0.1485 | 241.592
3 | 1.0231 | 0.0043 | -0.1461 | 237.9302
3.5 | 1.0164 | 0.00558 | -0.1325 | 182.1505
4 | 0.9941 | 0.00749 | -0.1168 | 132.7236
4.5 | 0.9708 | 0.00982 | -0.1019 | 98.8595
5 | 0.956 | 0.01239 | -0.0894 | 77.159
5.5 | 0.9349 | 0.01557 | -0.0767 | 60.045
6 | 0.9321 | 0.01838 | -0.0675 | 50.7127
6.5 | 0.9378 | 0.02109 | -0.0599 | 44.4666
7 | 0.9491 | 0.02372 | -0.0534 | 40.0126
7.5 | 0.9621 | 0.02647 | -0.0475 | 36.3468
8 | 0.9725 | 0.02949 | -0.0416 | 32.9773
8.5 | 1.0108 | 0.03132 | -0.0388 | 32.2733
9 | 1.051 | 0.03318 | -0.0364 | 31.6757
9.5 | 1.095 | 0.03489 | -0.0343 | 31.3844
10 | 1.1361 | 0.03686 | -0.0319 | 30.822
10.5 | 1.178 | 0.03887 | -0.0296 | 30.3061
11 | 1.2214 | 0.04084 | -0.0273 | 29.907
11.5 | 1.2582 | 0.04338 | -0.0246 | 29.0041
12 | 1.2997 | 0.0457 | -0.0222 | 28.4398
12.5 | 1.3354 | 0.04855 | -0.0195 | 27.5057
13 | 1.3707 | 0.05156 | -0.0167 | 26.5846
13.5 | 1.4049 | 0.0548 | -0.014 | 25.6369
14 | 1.4285 | 0.05899 | -0.011 | 24.216
14.5 | 1.4441 | 0.06407 | -0.0081 | 22.5394
15 | 1.4413 | 0.07096 | -0.0055 | 20.3114
15.5 | 1.4238 | 0.0796 | -0.004 | 17.8869
16 | 1.4001 | 0.08932 | -0.0039 | 15.6751
16.5 | 1.3726 | 0.10005 | -0.0053 | 13.7191
17 | 1.346 | 0.1112 | -0.0082 | 12.1043
17.5 | 1.3199 | 0.12287 | -0.0126 | 10.7422
18 | 1.2942 | 0.13491 | -0.0183 | 9.5931
18.5 | 1.269 | 0.14738 | -0.0251 | 8.6104
19 | 1.2434 | 0.16028 | -0.0331 | 7.7577
19.5 | 1.2214 | 0.17304 | -0.0415 | 7.0585

## 121. Re 14M Mach 0.00 (1)
BIGFOIL.COM POLAR EXPORT
NACA66A620
NACA66A620 |  |  |  | Cl Max: | 1.824 | at alpha= | 13.5 | deg
JavaFoil+Calcfoil stall+Eppler ext transition |  |  |  | L/D Max: | 130.087 | at alpha= | 3 | deg
Re: | 14000000 |  |  | Cd Min: | 0.00422 | at alpha= | -1.5 | deg
Mach: | 0 |  |  | Cl=0 at alpha= | -4.9524 | deg
|  |  |  | @ Cl=0.1, Cd= | 0.0060808
|  |  |  | @ Cl=0.4, Cd= | 0.0044854
|  |  |  | @ Cl=0.6, Cd= | 0.00576
alpha (deg) | Cl | Cd | Cm | Cl/Cd
-20 | -0.774 | 0.14841 | -0.04 | -5.214
-19.5 | -0.784 | 0.14359 | -0.04 | -5.461
-19 | -0.793 | 0.13849 | -0.041 | -5.726
-18.5 | -0.801 | 0.13108 | -0.042 | -6.112
-18 | -0.811 | 0.11953 | -0.045 | -6.782
-17.5 | -0.813 | 0.11545 | -0.046 | -7.039
-17 | -0.815 | 0.10802 | -0.048 | -7.545
-16.5 | -0.816 | 0.09944 | -0.051 | -8.209
-16 | -0.817 | 0.08938 | -0.054 | -9.14
-15.5 | -0.824 | 0.07286 | -0.06 | -11.307
-15 | -0.887 | 0.02909 | -0.075 | -30.48
-14.5 | -0.884 | 0.02249 | -0.078 | -39.303
-14 | -0.87 | 0.01911 | -0.08 | -45.531
-13.5 | -0.85 | 0.01687 | -0.082 | -50.408
-13 | -0.824 | 0.01533 | -0.084 | -53.772
-12.5 | -0.793 | 0.01414 | -0.086 | -56.088
-12 | -0.76 | 0.01285 | -0.088 | -59.12
-11.5 | -0.721 | 0.01156 | -0.09 | -62.403
-11 | -0.678 | 0.01077 | -0.092 | -62.936
-10.5 | -0.631 | 0.01014 | -0.094 | -62.246
-10 | -0.584 | 0.00882 | -0.096 | -66.222
-9.5 | -0.533 | 0.00841 | -0.097 | -63.327
-9 | -0.479 | 0.00805 | -0.099 | -59.544
-8.5 | -0.424 | 0.00777 | -0.101 | -54.601
-8 | -0.368 | 0.00748 | -0.102 | -49.172
-7.5 | -0.31 | 0.00726 | -0.104 | -42.661
-7 | -0.25 | 0.00701 | -0.106 | -35.727
-6.5 | -0.19 | 0.00682 | -0.107 | -27.887
-6 | -0.129 | 0.00598 | -0.109 | -21.633
-5.5 | -0.068 | 0.00653 | -0.111 | -10.423
-5 | -0.006 | 0.00634 | -0.113 | -0.887
-4.5 | 0.057 | 0.00619 | -0.114 | 9.232
-4 | 0.12 | 0.00603 | -0.116 | 19.93
-3.5 | 0.183 | 0.00601 | -0.117 | 30.524
-3 | 0.248 | 0.00588 | -0.119 | 42.139
-2.5 | 0.311 | 0.00573 | -0.12 | 54.272
-2 | 0.375 | 0.00466 | -0.121 | 80.394
-1.5 | 0.438 | 0.00422 | -0.123 | 103.839
-1 | 0.501 | 0.0046 | -0.124 | 109.011
-0.5 | 0.564 | 0.00564 | -0.125 | 100.018
0 | 0.621 | 0.00583 | -0.126 | 106.578
0.5 | 0.683 | 0.00606 | -0.127 | 112.707
1 | 0.744 | 0.00598 | -0.129 | 124.474
1.5 | 0.805 | 0.00641 | -0.13 | 125.679
2 | 0.867 | 0.00687 | -0.131 | 126.09
2.5 | 0.928 | 0.00722 | -0.133 | 128.56
3 | 0.989 | 0.0076 | -0.134 | 130.087
3.5 | 1.05 | 0.00816 | -0.135 | 128.683
4 | 1.111 | 0.00862 | -0.136 | 128.795
4.5 | 1.161 | 0.00919 | -0.138 | 126.247
5 | 1.216 | 0.01126 | -0.139 | 108.03
5.5 | 1.272 | 0.01168 | -0.14 | 108.91
6 | 1.327 | 0.01215 | -0.141 | 109.155
6.5 | 1.38 | 0.01263 | -0.143 | 109.278
7 | 1.431 | 0.01317 | -0.144 | 108.654
7.5 | 1.479 | 0.01359 | -0.145 | 108.837
8 | 1.525 | 0.01414 | -0.146 | 107.862
8.5 | 1.569 | 0.01469 | -0.147 | 106.814
9 | 1.61 | 0.01527 | -0.148 | 105.426
9.5 | 1.647 | 0.01592 | -0.149 | 103.483
10 | 1.682 | 0.01657 | -0.151 | 101.486
10.5 | 1.713 | 0.01728 | -0.152 | 99.179
11 | 1.741 | 0.01797 | -0.153 | 96.883
11.5 | 1.765 | 0.01874 | -0.154 | 94.215
12 | 1.786 | 0.01949 | -0.155 | 91.656
12.5 | 1.802 | 0.02026 | -0.156 | 88.967
13 | 1.815 | 0.02111 | -0.157 | 85.983
13.5 | 1.824 | 0.02194 | -0.158 | 83.1
14 | 1.824 | 0.02299 | -0.159 | 79.336
14.5 | 1.819 | 0.02396 | -0.16 | 75.918
15 | 1.81 | 0.02507 | -0.161 | 72.171
15.5 | 1.796 | 0.02635 | -0.162 | 68.171
16 | 1.779 | 0.02748 | -0.163 | 64.738
16.5 | 1.758 | 0.02866 | -0.163 | 61.334
17 | 1.734 | 0.03012 | -0.164 | 57.566
17.5 | 1.706 | 0.03149 | -0.165 | 54.192
18 | 1.676 | 0.0328 | -0.166 | 51.092
18.5 | 1.644 | 0.03408 | -0.166 | 48.244

## 122. Re 14M Mach 0.00 (2)
BIGFOIL.COM POLAR EXPORT
NACA66A620
NACA66A620 |  |  |  | Cl Max: | 1.7214 | at alpha= | 20 | deg
XFOIL ncrit=9 |  |  |  | L/D Max: | 244.418 | at alpha= | 2 | deg
Re: | 14000000 |  |  | Cd Min: | 0.05875 | at alpha= | 20 | deg
Mach: | 0 |  |  | Cl=0 at alpha= | -5.0851 | deg
|  |  |  | @ Cl=0.1, Cd= | 0.0056871
|  |  |  | @ Cl=0.4, Cd= | 0.0047788
|  |  |  | @ Cl=0.6, Cd= | 0.0032843
alpha (deg) | Cl | Cd | Cm | Cl/Cd
-20 | -1.1306 | 0.02881 | -0.1527 | -39.2433
-19.5 | -1.1093 | 0.02687 | -0.1519 | -41.284
-19 | -1.0941 | 0.02463 | -0.1505 | -44.4214
-18.5 | -1.074 | 0.02284 | -0.149 | -47.0228
-18 | -1.0511 | 0.02125 | -0.1475 | -49.4635
-17.5 | -1.0256 | 0.0199 | -0.1459 | -51.5377
-17 | -0.9982 | 0.01866 | -0.1444 | -53.4941
-16.5 | -0.9712 | 0.01747 | -0.1426 | -55.5924
-16 | -0.9439 | 0.01633 | -0.1406 | -57.8016
-15.5 | -0.915 | 0.01524 | -0.1387 | -60.0394
-15 | -0.8818 | 0.01438 | -0.1371 | -61.3213
-14.5 | -0.854 | 0.01333 | -0.1347 | -64.066
-14 | -0.8409 | 0.01173 | -0.1301 | -71.688
-13.5 | -0.808 | 0.01091 | -0.128 | -74.0605
-13 | -0.7694 | 0.01035 | -0.1266 | -74.3382
-12.5 | -0.7303 | 0.00985 | -0.125 | -74.1421
-12 | -0.6918 | 0.00939 | -0.1233 | -73.6741
-11.5 | -0.6561 | 0.00891 | -0.1208 | -73.6364
-11 | -0.6265 | 0.00854 | -0.1169 | -73.3607
-10.5 | -0.5833 | 0.00825 | -0.1154 | -70.703
-10 | -0.5347 | 0.00797 | -0.115 | -67.0891
-9.5 | -0.4841 | 0.00771 | -0.1149 | -62.7886
-9 | -0.4323 | 0.00748 | -0.115 | -57.7941
-8.5 | -0.3797 | 0.00725 | -0.1153 | -52.3724
-8 | -0.3267 | 0.00701 | -0.1156 | -46.6049
-7.5 | -0.2725 | 0.0068 | -0.1162 | -40.0735
-7 | -0.2173 | 0.00661 | -0.1169 | -32.8744
-6.5 | -0.1612 | 0.00645 | -0.1178 | -24.9922
-6 | -0.1046 | 0.00626 | -0.1187 | -16.7093
-5.5 | -0.0478 | 0.00607 | -0.1198 | -7.8748
-5 | 0.0098 | 0.00591 | -0.1209 | 1.6582
-4.5 | 0.0679 | 0.00577 | -0.1222 | 11.7678
-4 | 0.126 | 0.00562 | -0.1234 | 22.4199
-3.5 | 0.1844 | 0.00548 | -0.1247 | 33.6496
-3 | 0.2429 | 0.00535 | -0.126 | 45.4019
-2.5 | 0.301 | 0.00523 | -0.1273 | 57.5526
-2 | 0.3576 | 0.00503 | -0.1283 | 71.0934
-1.5 | 0.4133 | 0.0047 | -0.1293 | 87.9362
-0.5 | 0.5285 | 0.00399 | -0.132 | 132.4561
0 | 0.584 | 0.00332 | -0.1332 | 175.9036
0.5 | 0.6422 | 0.00319 | -0.1345 | 201.3166
1 | 0.7022 | 0.0032 | -0.1361 | 219.4375
1.5 | 0.7609 | 0.00326 | -0.1375 | 233.4049
2 | 0.8188 | 0.00335 | -0.1386 | 244.4179
2.5 | 0.8636 | 0.00374 | -0.1371 | 230.9091
3 | 0.858 | 0.00468 | -0.125 | 183.3333
3.5 | 0.8414 | 0.00588 | -0.1111 | 143.0952
4 | 0.8443 | 0.00705 | -0.1018 | 119.7589
4.5 | 0.8466 | 0.00844 | -0.0928 | 100.3081
5 | 0.8603 | 0.00969 | -0.0863 | 88.7822
5.5 | 0.8831 | 0.01078 | -0.0815 | 81.9202
6 | 0.9 | 0.01216 | -0.076 | 74.0132
6.5 | 0.9172 | 0.01366 | -0.0707 | 67.1449
7 | 0.9385 | 0.0151 | -0.0663 | 62.1523
7.5 | 0.9639 | 0.01646 | -0.0627 | 58.5601
8 | 0.9911 | 0.01781 | -0.0595 | 55.6485
8.5 | 1.0283 | 0.01876 | -0.058 | 54.8134
9 | 1.0637 | 0.01985 | -0.0562 | 53.5869
9.5 | 1.1018 | 0.02079 | -0.0549 | 52.9966
10 | 1.1365 | 0.02196 | -0.0533 | 51.7532
10.5 | 1.1733 | 0.02304 | -0.0519 | 50.9245
11 | 1.2105 | 0.02411 | -0.0507 | 50.2074
11.5 | 1.2441 | 0.02542 | -0.0492 | 48.9418
12 | 1.28 | 0.0266 | -0.048 | 48.1203
12.5 | 1.3118 | 0.02807 | -0.0464 | 46.7332
13 | 1.3468 | 0.02935 | -0.0453 | 45.8876
13.5 | 1.3818 | 0.03063 | -0.0442 | 45.1126
14 | 1.4102 | 0.0324 | -0.0425 | 43.5247
14.5 | 1.4433 | 0.03386 | -0.0414 | 42.6255
15 | 1.4712 | 0.03575 | -0.0399 | 41.1524
15.5 | 1.5027 | 0.03737 | -0.0389 | 40.2114
16 | 1.5325 | 0.03914 | -0.0378 | 39.1543
16.5 | 1.5591 | 0.04122 | -0.0365 | 37.8239
17 | 1.5875 | 0.04314 | -0.0354 | 36.7988
17.5 | 1.6091 | 0.04569 | -0.034 | 35.2178
18 | 1.6357 | 0.04782 | -0.0331 | 34.2054
18.5 | 1.6566 | 0.05056 | -0.0319 | 32.765
19 | 1.6824 | 0.05285 | -0.0312 | 31.8335
19.5 | 1.7009 | 0.05588 | -0.0303 | 30.4384
20 | 1.7214 | 0.05875 | -0.0295 | 29.3004

## 123. Re 14M Mach 0.10 (1)
BIGFOIL.COM POLAR EXPORT
NACA66A620
NACA66A620 |  |  |  | Cl Max: | 1.814 | at alpha= | 13.5 | deg
JavaFoil+Calcfoil stall+Eppler ext transition |  |  |  | L/D Max: | 129.733 | at alpha= | 3 | deg
Re: | 14000000 |  |  | Cd Min: | 0.00425 | at alpha= | -1.5 | deg
Mach: | 0.1 |  |  | Cl=0 at alpha= | -4.9524 | deg
|  |  |  | @ Cl=0.1, Cd= | 0.0061197
|  |  |  | @ Cl=0.4, Cd= | 0.0045312
|  |  |  | @ Cl=0.6, Cd= | 0.0057816
alpha (deg) | Cl | Cd | Cm | Cl/Cd
-19.5 | -0.747 | 0.14654 | -0.039 | -5.098
-19 | -0.76 | 0.14154 | -0.04 | -5.366
-18.5 | -0.771 | 0.13449 | -0.041 | -5.732
-18 | -0.783 | 0.12341 | -0.044 | -6.343
-17.5 | -0.788 | 0.11877 | -0.045 | -6.637
-17 | -0.793 | 0.11183 | -0.046 | -7.091
-16.5 | -0.796 | 0.10422 | -0.049 | -7.633
-16 | -0.797 | 0.09569 | -0.051 | -8.324
-15.5 | -0.798 | 0.08507 | -0.056 | -9.376
-15 | -0.808 | 0.06569 | -0.063 | -12.306
-14.5 | -0.868 | 0.02565 | -0.077 | -33.847
-14 | -0.861 | 0.02038 | -0.08 | -42.262
-13.5 | -0.845 | 0.01752 | -0.083 | -48.198
-13 | -0.821 | 0.01571 | -0.085 | -52.249
-12.5 | -0.792 | 0.01424 | -0.086 | -55.627
-12 | -0.758 | 0.01318 | -0.088 | -57.521
-11.5 | -0.72 | 0.0119 | -0.09 | -60.527
-11 | -0.679 | 0.0109 | -0.092 | -62.239
-10.5 | -0.632 | 0.01028 | -0.094 | -61.519
-10 | -0.585 | 0.0089 | -0.096 | -65.753
-9.5 | -0.534 | 0.00848 | -0.098 | -62.961
-9 | -0.481 | 0.00813 | -0.099 | -59.15
-8.5 | -0.426 | 0.00782 | -0.101 | -54.475
-8 | -0.369 | 0.00754 | -0.103 | -48.926
-7.5 | -0.311 | 0.0073 | -0.104 | -42.577
-7 | -0.251 | 0.00707 | -0.106 | -35.561
-6.5 | -0.191 | 0.00684 | -0.108 | -27.92
-6 | -0.13 | 0.00665 | -0.11 | -19.544
-5.5 | -0.068 | 0.00611 | -0.111 | -11.151
-5 | -0.006 | 0.00632 | -0.113 | -0.894
-4.5 | 0.057 | 0.00616 | -0.115 | 9.324
-4 | 0.121 | 0.0061 | -0.116 | 19.785
-3.5 | 0.184 | 0.00596 | -0.118 | 30.902
-3 | 0.249 | 0.00584 | -0.119 | 42.687
-2.5 | 0.313 | 0.00583 | -0.121 | 53.664
-2 | 0.376 | 0.0047 | -0.122 | 80.143
-1.5 | 0.44 | 0.00425 | -0.123 | 103.56
-1 | 0.504 | 0.00463 | -0.125 | 108.789
-0.5 | 0.567 | 0.00566 | -0.125 | 100.193
0 | 0.624 | 0.00587 | -0.127 | 106.328
0.5 | 0.686 | 0.00607 | -0.128 | 112.972
1 | 0.748 | 0.00602 | -0.129 | 124.22
1.5 | 0.809 | 0.00645 | -0.131 | 125.437
2 | 0.871 | 0.00689 | -0.132 | 126.346
2.5 | 0.932 | 0.00727 | -0.133 | 128.243
3 | 0.994 | 0.00766 | -0.135 | 129.733
3.5 | 1.055 | 0.0082 | -0.136 | 128.673
4 | 1.116 | 0.00872 | -0.137 | 128.052
4.5 | 1.166 | 0.00926 | -0.138 | 125.922
5 | 1.222 | 0.01137 | -0.139 | 107.474
5.5 | 1.278 | 0.01178 | -0.141 | 108.49
6 | 1.333 | 0.01226 | -0.142 | 108.675
6.5 | 1.386 | 0.01276 | -0.143 | 108.654
7 | 1.437 | 0.01329 | -0.144 | 108.089
7.5 | 1.485 | 0.01374 | -0.146 | 108.089
8 | 1.531 | 0.01428 | -0.147 | 107.229
8.5 | 1.574 | 0.01486 | -0.148 | 105.94
9 | 1.614 | 0.01546 | -0.149 | 104.442
9.5 | 1.651 | 0.0161 | -0.15 | 102.582
10 | 1.685 | 0.01679 | -0.151 | 100.367
10.5 | 1.716 | 0.01748 | -0.152 | 98.157
11 | 1.742 | 0.01828 | -0.154 | 95.336
11.5 | 1.765 | 0.01892 | -0.155 | 93.291
12 | 1.784 | 0.01974 | -0.156 | 90.375
12.5 | 1.798 | 0.02062 | -0.157 | 87.178
13 | 1.808 | 0.02141 | -0.158 | 84.446
13.5 | 1.814 | 0.02257 | -0.159 | 80.36
14 | 1.811 | 0.02338 | -0.16 | 77.468
14.5 | 1.803 | 0.02439 | -0.161 | 73.915
15 | 1.789 | 0.02579 | -0.162 | 69.374
15.5 | 1.772 | 0.02693 | -0.162 | 65.793
16 | 1.75 | 0.02814 | -0.163 | 62.182
16.5 | 1.724 | 0.02951 | -0.164 | 58.414
17 | 1.695 | 0.03061 | -0.165 | 55.373
17.5 | 1.662 | 0.03222 | -0.166 | 51.573
18 | 1.626 | 0.03367 | -0.166 | 48.295
18.5 | 1.588 | 0.0357 | -0.167 | 44.48

## 124. Re 14M Mach 0.10 (2)
BIGFOIL.COM POLAR EXPORT
NACA66A620
NACA66A620 |  |  |  | Cl Max: | 1.7202 | at alpha= | 20 | deg
XFOIL ncrit=9 |  |  |  | L/D Max: | 245.119 | at alpha= | 2 | deg
Re: | 14000000 |  |  | Cd Min: | 0.06079 | at alpha= | 20 | deg
Mach: | 0.1 |  |  | Cl=0 at alpha= | -5.0881 | deg
|  |  |  | @ Cl=0.1, Cd= | 0.0056995
|  |  |  | @ Cl=0.4, Cd= | 0.0047933
|  |  |  | @ Cl=0.6, Cd= | 0.0032923
alpha (deg) | Cl | Cd | Cm | Cl/Cd
-20 | -1.1195 | 0.03063 | -0.1567 | -36.5491
-19.5 | -1.0994 | 0.02845 | -0.156 | -38.6432
-19 | -1.0875 | 0.02588 | -0.1544 | -42.0209
-18.5 | -1.0697 | 0.02384 | -0.1528 | -44.87
-18 | -1.0459 | 0.0222 | -0.1513 | -47.1126
-17.5 | -1.0227 | 0.02065 | -0.1496 | -49.5254
-17 | -0.9975 | 0.01925 | -0.1477 | -51.8182
-16.5 | -0.9699 | 0.01801 | -0.1459 | -53.8534
-15.5 | -0.9122 | 0.01575 | -0.142 | -57.9175
-15 | -0.8805 | 0.01479 | -0.1402 | -59.5335
-14.5 | -0.8498 | 0.01382 | -0.138 | -61.4906
-14 | -0.8232 | 0.01268 | -0.1352 | -64.9211
-13.5 | -0.8081 | 0.01114 | -0.1307 | -72.5404
-13 | -0.7697 | 0.01054 | -0.1291 | -73.0266
-12.5 | -0.7301 | 0.01002 | -0.1275 | -72.8643
-12 | -0.6907 | 0.00954 | -0.1258 | -72.4004
-11.5 | -0.6534 | 0.00906 | -0.1235 | -72.1192
-11 | -0.6202 | 0.00859 | -0.1203 | -72.2002
-10.5 | -0.5843 | 0.00831 | -0.1172 | -70.3129
-10 | -0.5361 | 0.00802 | -0.1166 | -66.8454
-9.5 | -0.4857 | 0.00776 | -0.1163 | -62.5902
-9 | -0.4339 | 0.00752 | -0.1163 | -57.6995
-8.5 | -0.381 | 0.00729 | -0.1165 | -52.2634
-8 | -0.3278 | 0.00705 | -0.1167 | -46.4965
-7.5 | -0.2735 | 0.00683 | -0.1172 | -40.0439
-7 | -0.2181 | 0.00664 | -0.1178 | -32.8464
-6 | -0.1047 | 0.00628 | -0.1196 | -16.672
-5.5 | -0.0477 | 0.00608 | -0.1206 | -7.8454
-5 | 0.0102 | 0.00592 | -0.1217 | 1.723
-4.5 | 0.0686 | 0.00578 | -0.123 | 11.8685
-4 | 0.1271 | 0.00563 | -0.1242 | 22.5755
-3.5 | 0.1858 | 0.00549 | -0.1255 | 33.8434
-3 | 0.2446 | 0.00536 | -0.1268 | 45.6343
-2.5 | 0.3031 | 0.00524 | -0.1281 | 57.8435
-2 | 0.36 | 0.00504 | -0.1291 | 71.4286
-1 | 0.4735 | 0.00434 | -0.1313 | 109.1014
-0.5 | 0.5317 | 0.004 | -0.1327 | 132.925
0 | 0.5875 | 0.00332 | -0.1339 | 176.9578
0.5 | 0.6461 | 0.00319 | -0.1353 | 202.5392
1 | 0.7064 | 0.00321 | -0.1369 | 220.0623
1.5 | 0.7656 | 0.00326 | -0.1383 | 234.8466
2 | 0.8236 | 0.00336 | -0.1394 | 245.119
2.5 | 0.8703 | 0.0037 | -0.1382 | 235.2162
3 | 0.8642 | 0.00464 | -0.1258 | 186.25
3.5 | 0.8448 | 0.00589 | -0.1114 | 143.4295
4 | 0.8491 | 0.00704 | -0.1023 | 120.6108
4.5 | 0.8476 | 0.00854 | -0.0926 | 99.2506
5.5 | 0.8826 | 0.01097 | -0.0809 | 80.4558
6 | 0.9018 | 0.0123 | -0.0757 | 73.3171
6.5 | 0.918 | 0.01386 | -0.0703 | 66.2338
7 | 0.9383 | 0.01538 | -0.0657 | 61.0078
7.5 | 0.9617 | 0.01685 | -0.0618 | 57.0742
8 | 0.9912 | 0.01813 | -0.0589 | 54.6718
8.5 | 1.026 | 0.01924 | -0.057 | 53.3264
9 | 1.0642 | 0.0202 | -0.0556 | 52.6832
9.5 | 1.1007 | 0.02127 | -0.054 | 51.7489
10 | 1.137 | 0.02239 | -0.0525 | 50.7816
10.5 | 1.1746 | 0.02346 | -0.0512 | 50.0682
11 | 1.2089 | 0.02475 | -0.0496 | 48.8444
11.5 | 1.2456 | 0.0259 | -0.0483 | 48.0927
12 | 1.2803 | 0.0272 | -0.0469 | 47.0699
12.5 | 1.3132 | 0.02866 | -0.0454 | 45.82
13 | 1.3493 | 0.02991 | -0.0443 | 45.112
13.5 | 1.3805 | 0.03151 | -0.0428 | 43.8115
14 | 1.4126 | 0.03307 | -0.0414 | 42.7155
14.5 | 1.4441 | 0.03471 | -0.0401 | 41.6047
15 | 1.4736 | 0.03653 | -0.0387 | 40.3394
15.5 | 1.5061 | 0.03814 | -0.0376 | 39.4887
16 | 1.5324 | 0.04028 | -0.0362 | 38.0437
16.5 | 1.5622 | 0.04215 | -0.0351 | 37.0629
17 | 1.5856 | 0.04459 | -0.0336 | 35.5595
17.5 | 1.6118 | 0.04681 | -0.0325 | 34.4328
18 | 1.6345 | 0.04942 | -0.0313 | 33.0737
18.5 | 1.6601 | 0.0518 | -0.0304 | 32.0483
19 | 1.6808 | 0.0547 | -0.0293 | 30.7276
19.5 | 1.7041 | 0.05734 | -0.0286 | 29.7192
20 | 1.7202 | 0.06079 | -0.0277 | 28.2974

## 125. Re 14M Mach 0.25 (1)
BIGFOIL.COM POLAR EXPORT
NACA66A620
NACA66A620 |  |  |  | Cl Max: | 1.754 | at alpha= | 12 | deg
JavaFoil+Calcfoil stall+Eppler ext transition |  |  |  | L/D Max: | 128.348 | at alpha= | 3 | deg
Re: | 14000000 |  |  | Cd Min: | 0.00471 | at alpha= | -1 | deg
Mach: | 0.25 |  |  | Cl=0 at alpha= | -4.9539 | deg
|  |  |  | @ Cl=0.1, Cd= | 0.0063354
|  |  |  | @ Cl=0.4, Cd= | 0.005474
|  |  |  | @ Cl=0.6, Cd= | 0.0057946
alpha (deg) | Cl | Cd | Cm | Cl/Cd
-18 | -0.548 | 0.14264 | -0.039 | -3.844
-17.5 | -0.586 | 0.13249 | -0.041 | -4.42
-17 | -0.618 | 0.12508 | -0.042 | -4.938
-16.5 | -0.645 | 0.1189 | -0.043 | -5.424
-16 | -0.667 | 0.11169 | -0.045 | -5.972
-15.5 | -0.683 | 0.1071 | -0.045 | -6.376
-15 | -0.695 | 0.09899 | -0.048 | -7.02
-14.5 | -0.703 | 0.08999 | -0.052 | -7.807
-14 | -0.71 | 0.07751 | -0.058 | -9.156
-13.5 | -0.712 | 0.06609 | -0.064 | -10.774
-13 | -0.782 | 0.02106 | -0.085 | -37.112
-12.5 | -0.769 | 0.01733 | -0.088 | -44.397
-12 | -0.746 | 0.01515 | -0.09 | -49.24
-11.5 | -0.712 | 0.01355 | -0.092 | -52.555
-11 | -0.674 | 0.01237 | -0.094 | -54.506
-10.5 | -0.634 | 0.01108 | -0.096 | -57.261
-10 | -0.588 | 0.01034 | -0.098 | -56.908
-9.5 | -0.539 | 0.00977 | -0.1 | -55.138
-9 | -0.488 | 0.00856 | -0.102 | -57.001
-8.5 | -0.433 | 0.00816 | -0.104 | -53.056
-8 | -0.376 | 0.00784 | -0.105 | -47.961
-7.5 | -0.317 | 0.00756 | -0.107 | -41.907
-7 | -0.257 | 0.00732 | -0.109 | -35.062
-6.5 | -0.195 | 0.00706 | -0.111 | -27.657
-6 | -0.133 | 0.00685 | -0.112 | -19.393
-5.5 | -0.07 | 0.00662 | -0.114 | -10.527
-5 | -0.006 | 0.00587 | -0.116 | -0.983
-4.5 | 0.059 | 0.00643 | -0.118 | 9.163
-4 | 0.124 | 0.00628 | -0.119 | 19.748
-3.5 | 0.189 | 0.00616 | -0.121 | 30.727
-3 | 0.256 | 0.00568 | -0.122 | 45.08
-2.5 | 0.321 | 0.00532 | -0.124 | 60.384
-2 | 0.387 | 0.00565 | -0.125 | 68.482
-1.5 | 0.452 | 0.00477 | -0.126 | 94.767
-1 | 0.517 | 0.00471 | -0.128 | 109.921
-0.5 | 0.583 | 0.00572 | -0.129 | 101.952
0 | 0.64 | 0.00597 | -0.13 | 107.165
0.5 | 0.704 | 0.00623 | -0.131 | 112.912
1 | 0.767 | 0.00617 | -0.133 | 124.293
1.5 | 0.831 | 0.00664 | -0.134 | 125.085
2 | 0.894 | 0.00712 | -0.135 | 125.434
2.5 | 0.957 | 0.00753 | -0.137 | 127.052
3 | 1.02 | 0.00795 | -0.138 | 128.348
3.5 | 1.083 | 0.00853 | -0.139 | 126.963
4 | 1.145 | 0.00909 | -0.141 | 125.961
4.5 | 1.196 | 0.00964 | -0.142 | 124.081
5 | 1.252 | 0.0119 | -0.143 | 105.241
5.5 | 1.309 | 0.01236 | -0.144 | 105.933
6 | 1.364 | 0.0129 | -0.146 | 105.776
6.5 | 1.418 | 0.01343 | -0.147 | 105.591
7 | 1.468 | 0.01403 | -0.148 | 104.634
7.5 | 1.516 | 0.01455 | -0.149 | 104.225
8 | 1.56 | 0.01513 | -0.151 | 103.113
8.5 | 1.601 | 0.01583 | -0.152 | 101.107
9 | 1.638 | 0.01646 | -0.153 | 99.544
9.5 | 1.671 | 0.01719 | -0.154 | 97.202
10 | 1.698 | 0.01796 | -0.155 | 94.545
10.5 | 1.721 | 0.01881 | -0.156 | 91.514
11 | 1.738 | 0.0197 | -0.158 | 88.223
11.5 | 1.749 | 0.02061 | -0.159 | 84.86
12 | 1.754 | 0.02158 | -0.16 | 81.268
12.5 | 1.752 | 0.02247 | -0.161 | 77.965
13 | 1.743 | 0.02362 | -0.162 | 73.797
13.5 | 1.727 | 0.02467 | -0.163 | 69.998
14 | 1.697 | 0.0262 | -0.164 | 64.774
14.5 | 1.658 | 0.02724 | -0.165 | 60.888
15 | 1.612 | 0.02856 | -0.166 | 56.439
15.5 | 1.557 | 0.03051 | -0.166 | 51.029
16 | 1.495 | 0.03238 | -0.167 | 46.17
16.5 | 1.426 | 0.03431 | -0.168 | 41.56
17 | 1.35 | 0.03672 | -0.168 | 36.772

## 126. Re 14M Mach 0.25 (2)
BIGFOIL.COM POLAR EXPORT
NACA66A620
NACA66A620 |  |  |  | Cl Max: | 1.7109 | at alpha= | 20 | deg
XFOIL ncrit=9 |  |  |  | L/D Max: | 252.682 | at alpha= | 2.5 | deg
Re: | 14000000 |  |  | Cd Min: | 0.07272 | at alpha= | 20 | deg
Mach: | 0.25 |  |  | Cl=0 at alpha= | -5.1094 | deg
|  |  |  | @ Cl=0.1, Cd= | 0.0057873
|  |  |  | @ Cl=0.4, Cd= | 0.0049854
|  |  |  | @ Cl=0.6, Cd= | 0.0033882
alpha (deg) | Cl | Cd | Cm | Cl/Cd
-20 | -1.0125 | 0.04596 | -0.1735 | -22.03
-19.5 | -1.0171 | 0.04052 | -0.1745 | -25.1012
-19 | -1.0208 | 0.03564 | -0.1745 | -28.642
-18.5 | -1.022 | 0.03148 | -0.1733 | -32.4651
-18 | -1.0066 | 0.02864 | -0.1718 | -35.1466
-17.5 | -0.9927 | 0.02596 | -0.1697 | -38.2396
-17 | -0.9761 | 0.02357 | -0.1673 | -41.4128
-16.5 | -0.9537 | 0.02167 | -0.1649 | -44.0102
-16 | -0.9301 | 0.01992 | -0.1623 | -46.6918
-15.5 | -0.9027 | 0.01844 | -0.1597 | -48.9534
-15 | -0.8727 | 0.01716 | -0.1571 | -50.8566
-14.5 | -0.8409 | 0.01599 | -0.1545 | -52.5891
-14 | -0.8082 | 0.01486 | -0.152 | -54.3876
-13.5 | -0.7779 | 0.01368 | -0.1489 | -56.864
-13 | -0.7597 | 0.01211 | -0.1443 | -62.7333
-12.5 | -0.7308 | 0.01104 | -0.1407 | -66.1957
-12 | -0.6892 | 0.01042 | -0.1386 | -66.142
-11.5 | -0.6467 | 0.00986 | -0.1367 | -65.5882
-11 | -0.6048 | 0.0093 | -0.1345 | -65.0323
-10.5 | -0.565 | 0.00877 | -0.1319 | -64.4242
-10 | -0.5292 | 0.00831 | -0.1283 | -63.6823
-9.5 | -0.4908 | 0.00804 | -0.1249 | -61.0448
-9 | -0.4402 | 0.00777 | -0.1239 | -56.6538
-8.5 | -0.3872 | 0.00752 | -0.1234 | -51.4894
-8 | -0.3331 | 0.00728 | -0.1231 | -45.7555
-7.5 | -0.2781 | 0.00703 | -0.123 | -39.559
-7 | -0.2217 | 0.00679 | -0.1233 | -32.651
-6.5 | -0.1637 | 0.00658 | -0.1239 | -24.8784
-6 | -0.1049 | 0.0064 | -0.1246 | -16.3906
-5.5 | -0.0464 | 0.00619 | -0.1254 | -7.496
-5 | 0.013 | 0.00601 | -0.1263 | 2.1631
-4.5 | 0.073 | 0.00585 | -0.1274 | 12.4786
-4 | 0.1333 | 0.00571 | -0.1286 | 23.345
-3.5 | 0.1935 | 0.00556 | -0.1298 | 34.8022
-3 | 0.254 | 0.00544 | -0.131 | 46.6912
-2.5 | 0.3143 | 0.00532 | -0.1323 | 59.0789
-2 | 0.3732 | 0.00514 | -0.1333 | 72.607
-1.5 | 0.4304 | 0.00481 | -0.1341 | 89.4802
-1 | 0.4896 | 0.00441 | -0.1354 | 111.0204
-0.5 | 0.5491 | 0.00402 | -0.1368 | 136.592
0 | 0.6063 | 0.00331 | -0.138 | 183.1722
0.5 | 0.6671 | 0.00323 | -0.1394 | 206.5325
1 | 0.7291 | 0.00325 | -0.141 | 224.3385
1.5 | 0.7911 | 0.00329 | -0.1425 | 240.4559
2 | 0.8497 | 0.00341 | -0.1434 | 249.1789
2.5 | 0.9046 | 0.00358 | -0.1434 | 252.6816
3 | 0.8905 | 0.00452 | -0.129 | 197.0133
3.5 | 0.8702 | 0.00585 | -0.1141 | 148.7521
4 | 0.8732 | 0.00709 | -0.1045 | 123.1594
4.5 | 0.8586 | 0.00899 | -0.0923 | 95.5061
5 | 0.8761 | 0.01024 | -0.0861 | 85.5566
5.5 | 0.882 | 0.01202 | -0.0783 | 73.3777
6 | 0.9031 | 0.01344 | -0.0733 | 67.1949
6.5 | 0.9231 | 0.01502 | -0.0683 | 61.4581
7 | 0.9372 | 0.01694 | -0.0626 | 55.3247
7.5 | 0.9584 | 0.01869 | -0.0583 | 51.2788
8 | 0.9868 | 0.02018 | -0.055 | 48.8999
8.5 | 1.0234 | 0.02136 | -0.0531 | 47.912
9 | 1.0635 | 0.0224 | -0.0516 | 47.4777
9.5 | 1.0993 | 0.02373 | -0.0497 | 46.3253
10 | 1.1383 | 0.02489 | -0.0482 | 45.7332
10.5 | 1.1749 | 0.02621 | -0.0464 | 44.8264
11 | 1.2124 | 0.02754 | -0.0449 | 44.0232
11.5 | 1.2501 | 0.02886 | -0.0434 | 43.316
12 | 1.2834 | 0.03053 | -0.0415 | 42.0373
12.5 | 1.3207 | 0.03194 | -0.0401 | 41.3494
13 | 1.3549 | 0.03361 | -0.0384 | 40.3124
13.5 | 1.3884 | 0.03536 | -0.0368 | 39.2647
14 | 1.4217 | 0.03714 | -0.0351 | 38.2795
14.5 | 1.4517 | 0.03923 | -0.0334 | 37.0048
15 | 1.4855 | 0.04108 | -0.032 | 36.1611
15.5 | 1.5128 | 0.0435 | -0.0302 | 34.777
16 | 1.5429 | 0.04572 | -0.0286 | 33.7467
16.5 | 1.5674 | 0.04846 | -0.0269 | 32.3442
17 | 1.5955 | 0.05097 | -0.0255 | 31.3027
17.5 | 1.6183 | 0.05405 | -0.024 | 29.9408
18 | 1.6446 | 0.05685 | -0.0228 | 28.9288
18.5 | 1.6654 | 0.06025 | -0.0215 | 27.6415
19 | 1.6819 | 0.06416 | -0.0203 | 26.2142
19.5 | 1.7003 | 0.06801 | -0.0194 | 25.0007
20 | 1.7109 | 0.07272 | -0.0186 | 23.5272

## 127. Re 14M Mach 0.50 (1)
BIGFOIL.COM POLAR EXPORT
NACA66A620
NACA66A620 |  |  |  | Cl Max: | 1.631 | at alpha= | 8 | deg
JavaFoil+Calcfoil stall+Eppler ext transition |  |  |  | L/D Max: | 121.276 | at alpha= | 1 | deg
Re: | 14000000 |  |  | Cd Min: | 0.00503 | at alpha= | -1 | deg
Mach: | 0.5 |  |  | Cl=0 at alpha= | -4.9577 | deg
|  |  |  | @ Cl=0.1, Cd= | 0.0067914
|  |  |  | @ Cl=0.4, Cd= | 0.0061293
|  |  |  | @ Cl=0.6, Cd= | 0.0053187
alpha (deg) | Cl | Cd | Cm | Cl/Cd
-20 | -0.868 | 0.16801 | -0.047 | -5.166
-19.5 | -0.839 | 0.16309 | -0.047 | -5.143
-19 | -0.814 | 0.14303 | -0.05 | -5.694
-18.5 | -0.787 | 0.13556 | -0.052 | -5.803
-18 | -0.756 | 0.13226 | -0.051 | -5.713
-17.5 | -0.725 | 0.12891 | -0.05 | -5.622
-17 | -0.697 | 0.12176 | -0.051 | -5.721
-16.5 | -0.669 | 0.11789 | -0.053 | -5.674
-16 | -0.642 | 0.10827 | -0.055 | -5.926
-15.5 | -0.613 | 0.1021 | -0.056 | -6.005
-15 | -0.592 | 0.08729 | -0.063 | -6.781
-14.5 | -0.626 | 0.03227 | -0.088 | -19.41
-14 | -0.606 | 0.02361 | -0.092 | -25.679
-13.5 | -0.578 | 0.01997 | -0.094 | -28.951
-13 | -0.464 | 0.09107 | -0.052 | -5.091
-12.5 | -0.435 | 0.0838 | -0.053 | -5.192
-12 | -0.407 | 0.07677 | -0.056 | -5.304
-11.5 | -0.381 | 0.06864 | -0.062 | -5.547
-11 | -0.349 | 0.07308 | -0.055 | -4.774
-10.5 | -0.32 | 0.06814 | -0.056 | -4.698
-10 | -0.29 | 0.07778 | -0.052 | -3.734
-9.5 | -0.402 | 0.06099 | -0.057 | -6.594
-9 | -0.398 | 0.05431 | -0.063 | -7.324
-8.5 | -0.437 | 0.01209 | -0.113 | -36.11
-8 | -0.394 | 0.00951 | -0.116 | -41.498
-7.5 | -0.337 | 0.00905 | -0.118 | -37.28
-7 | -0.276 | 0.00818 | -0.12 | -33.741
-6.5 | -0.212 | 0.00779 | -0.122 | -27.177
-6 | -0.145 | 0.00776 | -0.123 | -18.67
-5.5 | -0.076 | 0.00741 | -0.125 | -10.301
-5 | -0.006 | 0.00714 | -0.127 | -0.888
-4.5 | 0.065 | 0.00689 | -0.129 | 9.382
-4 | 0.136 | 0.00669 | -0.131 | 20.395
-3.5 | 0.209 | 0.0065 | -0.133 | 32.116
-3 | 0.284 | 0.00636 | -0.134 | 44.598
-2.5 | 0.357 | 0.0062 | -0.136 | 57.485
-2 | 0.43 | 0.00608 | -0.138 | 70.681
-1.5 | 0.506 | 0.00519 | -0.141 | 97.397
-1 | 0.579 | 0.00503 | -0.142 | 114.922
-0.5 | 0.651 | 0.00602 | -0.143 | 108.252
0 | 0.712 | 0.00656 | -0.145 | 108.58
0.5 | 0.783 | 0.00688 | -0.146 | 113.838
1 | 0.854 | 0.00704 | -0.148 | 121.276
1.5 | 0.924 | 0.00763 | -0.149 | 121.1
2 | 0.994 | 0.00831 | -0.151 | 119.619
2.5 | 1.064 | 0.00885 | -0.152 | 120.192
3 | 1.134 | 0.00947 | -0.153 | 119.778
3.5 | 1.203 | 0.01029 | -0.155 | 116.894
4 | 1.273 | 0.01103 | -0.156 | 115.364
4.5 | 1.323 | 0.01177 | -0.158 | 112.41
5 | 1.383 | 0.01463 | -0.159 | 94.579
5.5 | 1.442 | 0.01541 | -0.16 | 93.618
6 | 1.498 | 0.01622 | -0.162 | 92.342
6.5 | 1.548 | 0.0171 | -0.163 | 90.544
7 | 1.589 | 0.01796 | -0.165 | 88.516
7.5 | 1.619 | 0.01898 | -0.166 | 85.278
8 | 1.631 | 0.02004 | -0.167 | 81.366
8.5 | 1.616 | 0.02112 | -0.169 | 76.55
9 | 1.55 | 0.02294 | -0.17 | 67.558
9.5 | 1.274 | 0.02507 | -0.171 | 50.802
10 | 1.017 | 0.02751 | -0.172 | 36.977
10.5 | 1.051 | 0.02721 | -0.174 | 38.624
11 | 1.082 | 0.02958 | -0.175 | 36.598
11.5 | 1.113 | 0.03233 | -0.176 | 34.417
12 | 1.146 | 0.03152 | -0.177 | 36.367
12.5 | 1.177 | 0.03425 | -0.178 | 34.373
13 | 1.206 | 0.03762 | -0.179 | 32.062

## 128. Re 14M Mach 0.50 (2)
BIGFOIL.COM POLAR EXPORT
NACA66A620
NACA66A620 |  |  |  | Cl Max: | 1.46 | at alpha= | 14.5 | deg
XFOIL ncrit=9 |  |  |  | L/D Max: | 252.234 | at alpha= | 2 | deg
Re: | 14000000 |  |  | Cd Min: | 0.17199 | at alpha= | 19.5 | deg
Mach: | 0.5 |  |  | Cl=0 at alpha= | -5.2516 | deg
|  |  |  | @ Cl=0.1, Cd= | 0.0063188
|  |  |  | @ Cl=0.4, Cd= | 0.005655
|  |  |  | @ Cl=0.6, Cd= | 0.0044253
alpha (deg) | Cl | Cd | Cm | Cl/Cd
-19.5 | -0.1785 | 0.17101 | -0.1372 | -1.0438
-19 | -0.1623 | 0.16361 | -0.1419 | -0.99199
-18.5 | -0.1529 | 0.15508 | -0.1469 | -0.98594
-18 | -0.1398 | 0.1474 | -0.1515 | -0.94844
-17.5 | -0.1315 | 0.13887 | -0.1566 | -0.94693
-17 | -0.1468 | 0.12661 | -0.1633 | -1.1595
-16.5 | -0.1632 | 0.11476 | -0.1703 | -1.4221
-14.5 | -0.3071 | 0.06385 | -0.2023 | -4.8097
-14 | -0.3365 | 0.053 | -0.2096 | -6.3491
-13.5 | -0.3442 | 0.04551 | -0.2136 | -7.5632
-13 | -0.3703 | 0.03771 | -0.216 | -9.8197
-12.5 | -0.4021 | 0.03101 | -0.2151 | -12.9668
-12 | -0.4355 | 0.02536 | -0.2111 | -17.1727
-11.5 | -0.4666 | 0.02055 | -0.2046 | -22.7056
-11 | -0.4905 | 0.01653 | -0.1964 | -29.6733
-10.5 | -0.4846 | 0.01405 | -0.1889 | -34.4911
-10 | -0.4605 | 0.01239 | -0.1824 | -37.1671
-9.5 | -0.4201 | 0.01131 | -0.1774 | -37.1441
-9 | -0.3777 | 0.01033 | -0.1727 | -36.5634
-8.5 | -0.3308 | 0.00951 | -0.1688 | -34.7844
-8 | -0.2818 | 0.00881 | -0.1653 | -31.9864
-7.5 | -0.2311 | 0.00823 | -0.1621 | -28.0802
-7 | -0.191 | 0.00761 | -0.1572 | -25.0986
-6.5 | -0.1512 | 0.0073 | -0.1518 | -20.7123
-6 | -0.093 | 0.00701 | -0.15 | -13.2668
-5.5 | -0.0315 | 0.00677 | -0.1489 | -4.6529
-5 | 0.0319 | 0.00655 | -0.1484 | 4.8702
-4.5 | 0.0957 | 0.00633 | -0.1481 | 15.1185
-4 | 0.1609 | 0.00616 | -0.1483 | 26.1201
-3.5 | 0.2269 | 0.00602 | -0.1487 | 37.691
-3 | 0.2925 | 0.00587 | -0.1492 | 49.8296
-2.5 | 0.3591 | 0.00574 | -0.15 | 62.561
-2 | 0.4265 | 0.0056 | -0.1511 | 76.1607
-1.5 | 0.4901 | 0.00526 | -0.1515 | 93.1749
-1 | 0.5529 | 0.0048 | -0.152 | 115.1875
-0.5 | 0.617 | 0.00429 | -0.1529 | 143.8228
0 | 0.6795 | 0.00347 | -0.1538 | 195.8213
0.5 | 0.7454 | 0.00347 | -0.1544 | 214.8127
1 | 0.8036 | 0.00353 | -0.1534 | 227.6487
1.5 | 0.8644 | 0.00357 | -0.1528 | 242.1289
2 | 0.9257 | 0.00367 | -0.1523 | 252.2343
2.5 | 0.9763 | 0.00392 | -0.1496 | 249.0561
3 | 1.0235 | 0.00426 | -0.1462 | 240.2582
3.5 | 0.9693 | 0.00641 | -0.1239 | 151.2168
4 | 0.9655 | 0.00807 | -0.1118 | 119.6406
4.5 | 0.9448 | 0.01046 | -0.0976 | 90.325
5 | 0.9343 | 0.01299 | -0.086 | 71.9246
5.5 | 0.9197 | 0.016 | -0.0745 | 57.4813
6 | 0.9237 | 0.01859 | -0.0663 | 49.688
6.5 | 0.9344 | 0.0211 | -0.0594 | 44.2844
7.5 | 0.9613 | 0.02638 | -0.0473 | 36.4405
8 | 0.9757 | 0.02922 | -0.0418 | 33.3915
8.5 | 1.0188 | 0.03083 | -0.0396 | 33.0457
9 | 1.0608 | 0.03257 | -0.0372 | 32.5698
9.5 | 1.1044 | 0.03431 | -0.0351 | 32.1889
10 | 1.1483 | 0.03607 | -0.0328 | 31.8353
10.5 | 1.1886 | 0.03819 | -0.0304 | 31.1233
11 | 1.2321 | 0.04013 | -0.0281 | 30.7027
11.5 | 1.2694 | 0.04262 | -0.0253 | 29.7841
12 | 1.3121 | 0.04484 | -0.0229 | 29.2618
12.5 | 1.3481 | 0.04765 | -0.0201 | 28.2917
13 | 1.3872 | 0.05034 | -0.0174 | 27.5566
13.5 | 1.4178 | 0.05383 | -0.0145 | 26.3385
14 | 1.4441 | 0.05779 | -0.0114 | 24.9888
14.5 | 1.46 | 0.06279 | -0.0083 | 23.2521
15 | 1.458 | 0.06954 | -0.0055 | 20.9664
15.5 | 1.4396 | 0.07812 | -0.0037 | 18.4281
16 | 1.415 | 0.08784 | -0.0034 | 16.1088
16.5 | 1.3865 | 0.09858 | -0.0047 | 14.0647
17 | 1.3593 | 0.10973 | -0.0075 | 12.3877
17.5 | 1.3329 | 0.12137 | -0.0117 | 10.9821
18 | 1.3065 | 0.13342 | -0.0173 | 9.7924
18.5 | 1.2763 | 0.14645 | -0.0244 | 8.7149
19 | 1.2502 | 0.15938 | -0.0324 | 7.8441
19.5 | 1.2288 | 0.17199 | -0.0406 | 7.1446

## 129. Re 16M Mach 0.00 (1)
BIGFOIL.COM POLAR EXPORT
NACA66A620
NACA66A620 |  |  |  | Cl Max: | 1.824 | at alpha= | 13.5 | deg
JavaFoil+Calcfoil stall+Eppler ext transition |  |  |  | L/D Max: | 128.005 | at alpha= | 4 | deg
Re: | 16000000 |  |  | Cd Min: | 0.00558 | at alpha= | -2 | deg
Mach: | 0 |  |  | Cl=0 at alpha= | -4.9524 | deg
|  |  |  | @ Cl=0.1, Cd= | 0.0059949
|  |  |  | @ Cl=0.4, Cd= | 0.0056395
|  |  |  | @ Cl=0.6, Cd= | 0.0061579
alpha (deg) | Cl | Cd | Cm | Cl/Cd
-20 | -0.775 | 0.14697 | -0.04 | -5.27
-19.5 | -0.785 | 0.14175 | -0.041 | -5.536
-19 | -0.794 | 0.13687 | -0.041 | -5.799
-18.5 | -0.802 | 0.12973 | -0.043 | -6.183
-18 | -0.811 | 0.11875 | -0.046 | -6.83
-17.5 | -0.815 | 0.11208 | -0.047 | -7.276
-17 | -0.819 | 0.10383 | -0.05 | -7.886
-16.5 | -0.822 | 0.09416 | -0.053 | -8.727
-16 | -0.828 | 0.07991 | -0.058 | -10.361
-15.5 | -0.827 | 0.07037 | -0.061 | -11.752
-15 | -0.893 | 0.02645 | -0.076 | -33.746
-14.5 | -0.885 | 0.02176 | -0.078 | -40.681
-14 | -0.872 | 0.01842 | -0.081 | -47.337
-13.5 | -0.851 | 0.01647 | -0.082 | -51.677
-13 | -0.825 | 0.01503 | -0.084 | -54.867
-12.5 | -0.794 | 0.01381 | -0.086 | -57.503
-12 | -0.762 | 0.0122 | -0.088 | -62.491
-11.5 | -0.723 | 0.01111 | -0.09 | -65.121
-11 | -0.679 | 0.01049 | -0.092 | -64.715
-10.5 | -0.632 | 0.0099 | -0.094 | -63.8
-10 | -0.585 | 0.00858 | -0.096 | -68.163
-9.5 | -0.533 | 0.00818 | -0.097 | -65.248
-9 | -0.48 | 0.00787 | -0.099 | -61.009
-8.5 | -0.425 | 0.00753 | -0.101 | -56.398
-8 | -0.368 | 0.00729 | -0.102 | -50.479
-7.5 | -0.31 | 0.00708 | -0.104 | -43.778
-7 | -0.251 | 0.00685 | -0.106 | -36.598
-6.5 | -0.191 | 0.00664 | -0.107 | -28.688
-6 | -0.13 | 0.0061 | -0.109 | -21.238
-5.5 | -0.068 | 0.00641 | -0.111 | -10.607
-5 | -0.006 | 0.00622 | -0.113 | -0.904
-4.5 | 0.057 | 0.00607 | -0.114 | 9.414
-4 | 0.12 | 0.00596 | -0.116 | 20.17
-3.5 | 0.183 | 0.00582 | -0.117 | 31.5
-3 | 0.248 | 0.0057 | -0.119 | 43.508
-2.5 | 0.311 | 0.00564 | -0.12 | 55.131
-2 | 0.375 | 0.00558 | -0.122 | 67.063
-1.5 | 0.438 | 0.00573 | -0.122 | 76.412
-1 | 0.501 | 0.00581 | -0.123 | 86.311
-0.5 | 0.564 | 0.006 | -0.125 | 94.092
0 | 0.621 | 0.00625 | -0.126 | 99.367
0.5 | 0.682 | 0.0064 | -0.127 | 106.686
1 | 0.744 | 0.00665 | -0.129 | 111.804
1.5 | 0.805 | 0.00663 | -0.13 | 121.413
2 | 0.867 | 0.00695 | -0.131 | 124.64
2.5 | 0.928 | 0.00728 | -0.133 | 127.572
3 | 0.989 | 0.0078 | -0.134 | 126.82
3.5 | 1.05 | 0.00823 | -0.135 | 127.56
4 | 1.111 | 0.00868 | -0.137 | 128.005
4.5 | 1.161 | 0.00908 | -0.138 | 127.802
5 | 1.217 | 0.01101 | -0.139 | 110.53
5.5 | 1.273 | 0.01143 | -0.14 | 111.338
6 | 1.327 | 0.0119 | -0.141 | 111.56
6.5 | 1.381 | 0.01234 | -0.143 | 111.927
7 | 1.432 | 0.01285 | -0.144 | 111.434
7.5 | 1.48 | 0.01328 | -0.145 | 111.457
8 | 1.526 | 0.01384 | -0.146 | 110.286
8.5 | 1.57 | 0.01439 | -0.147 | 109.092
9 | 1.611 | 0.0149 | -0.148 | 108.068
9.5 | 1.648 | 0.01556 | -0.15 | 105.941
10 | 1.683 | 0.0162 | -0.151 | 103.845
10.5 | 1.714 | 0.01692 | -0.152 | 101.33
11 | 1.742 | 0.0176 | -0.153 | 98.974
11.5 | 1.766 | 0.0183 | -0.154 | 96.491
12 | 1.787 | 0.01902 | -0.155 | 93.952
12.5 | 1.803 | 0.01985 | -0.156 | 90.824
13 | 1.816 | 0.0206 | -0.157 | 88.152
13.5 | 1.824 | 0.02153 | -0.158 | 84.738
14 | 1.824 | 0.02242 | -0.159 | 81.364
14.5 | 1.82 | 0.0235 | -0.16 | 77.451
15 | 1.811 | 0.02453 | -0.161 | 73.82
15.5 | 1.797 | 0.02567 | -0.162 | 69.999
16 | 1.78 | 0.02687 | -0.163 | 66.243
16.5 | 1.759 | 0.02815 | -0.163 | 62.481
17 | 1.735 | 0.02939 | -0.164 | 59.033
17.5 | 1.707 | 0.03071 | -0.165 | 55.599
18 | 1.677 | 0.03212 | -0.166 | 52.22
18.5 | 1.644 | 0.03357 | -0.166 | 48.981

## 130. Re 16M Mach 0.00 (2)
BIGFOIL.COM POLAR EXPORT
NACA66A620
NACA66A620 |  |  |  | Cl Max: | 1.7341 | at alpha= | 20 | deg
XFOIL ncrit=9 |  |  |  | L/D Max: | 238.275 | at alpha= | 2 | deg
Re: | 16000000 |  |  | Cd Min: | 0.05749 | at alpha= | 20 | deg
Mach: | 0 |  |  | Cl=0 at alpha= | -5.0832 | deg
|  |  |  | @ Cl=0.1, Cd= | 0.0055384
|  |  |  | @ Cl=0.4, Cd= | 0.0047206
|  |  |  | @ Cl=0.6, Cd= | 0.0034186
alpha (deg) | Cl | Cd | Cm | Cl/Cd
-20 | -1.1425 | 0.02802 | -0.1522 | -40.7744
-19.5 | -1.1177 | 0.02629 | -0.1516 | -42.5143
-19 | -1.1045 | 0.02401 | -0.1498 | -46.0017
-18.5 | -1.085 | 0.02219 | -0.1482 | -48.8959
-18 | -1.0608 | 0.02072 | -0.1467 | -51.1969
-17.5 | -1.0365 | 0.01933 | -0.145 | -53.6213
-17 | -1.0089 | 0.01813 | -0.1434 | -55.6481
-16.5 | -0.9803 | 0.01704 | -0.1417 | -57.5293
-16 | -0.9507 | 0.01598 | -0.14 | -59.4931
-15.5 | -0.9216 | 0.01493 | -0.1381 | -61.7281
-15 | -0.8882 | 0.01409 | -0.1364 | -63.0376
-14 | -0.8246 | 0.0123 | -0.1325 | -67.0407
-13.5 | -0.8142 | 0.01065 | -0.1273 | -76.4507
-13 | -0.7776 | 0.01005 | -0.1255 | -77.3731
-12.5 | -0.739 | 0.00957 | -0.1238 | -77.2205
-12 | -0.7008 | 0.00912 | -0.1219 | -76.8421
-11.5 | -0.6651 | 0.00868 | -0.1193 | -76.6244
-11 | -0.6343 | 0.00837 | -0.1155 | -75.7826
-10.5 | -0.5882 | 0.00804 | -0.1146 | -73.1592
-10 | -0.5391 | 0.00777 | -0.1143 | -69.3822
-9.5 | -0.4881 | 0.00752 | -0.1142 | -64.9069
-9 | -0.4359 | 0.0073 | -0.1145 | -59.7123
-8.5 | -0.3825 | 0.00709 | -0.1149 | -53.9492
-8 | -0.3289 | 0.00687 | -0.1153 | -47.8748
-7.5 | -0.2744 | 0.00665 | -0.1159 | -41.2632
-7 | -0.2188 | 0.00645 | -0.1167 | -33.9225
-6.5 | -0.1622 | 0.00627 | -0.1177 | -25.8692
-6 | -0.1051 | 0.0061 | -0.1187 | -17.2295
-5.5 | -0.0481 | 0.00591 | -0.1198 | -8.1387
-5 | 0.0096 | 0.00575 | -0.1209 | 1.6696
-4.5 | 0.0679 | 0.00561 | -0.1222 | 12.1034
-4 | 0.1262 | 0.00548 | -0.1235 | 23.0292
-3.5 | 0.1845 | 0.00535 | -0.1248 | 34.486
-3 | 0.2429 | 0.00524 | -0.1261 | 46.355
-2.5 | 0.3009 | 0.00515 | -0.1273 | 58.4272
-2 | 0.3585 | 0.00496 | -0.1285 | 72.2782
-1.5 | 0.4157 | 0.00463 | -0.1297 | 89.784
-1 | 0.473 | 0.0043 | -0.131 | 110
-0.5 | 0.5304 | 0.00404 | -0.1323 | 131.2871
0 | 0.586 | 0.00351 | -0.1334 | 166.9516
0.5 | 0.6442 | 0.00313 | -0.135 | 205.8147
1 | 0.7033 | 0.00315 | -0.1364 | 223.2698
1.5 | 0.7614 | 0.00322 | -0.1376 | 236.4596
2 | 0.8149 | 0.00342 | -0.1379 | 238.2749
2.5 | 0.8463 | 0.0041 | -0.1336 | 206.4146
3 | 0.8335 | 0.00501 | -0.1199 | 166.3673
3.5 | 0.822 | 0.00623 | -0.1073 | 131.9422
4 | 0.8284 | 0.00737 | -0.0988 | 112.4016
5 | 0.8515 | 0.00989 | -0.0847 | 86.0971
6 | 0.8982 | 0.01215 | -0.0756 | 73.9259
6.5 | 0.9159 | 0.01363 | -0.0704 | 67.1974
7 | 0.9411 | 0.01493 | -0.0667 | 63.0342
8 | 0.9969 | 0.01749 | -0.0603 | 56.9983
8.5 | 1.0357 | 0.01835 | -0.059 | 56.4414
9 | 1.0712 | 0.01942 | -0.0572 | 55.1596
9.5 | 1.1091 | 0.02037 | -0.0559 | 54.4477
10 | 1.1458 | 0.0214 | -0.0544 | 53.5421
10.5 | 1.1808 | 0.02258 | -0.0528 | 52.2941
11 | 1.219 | 0.02358 | -0.0518 | 51.6964
11.5 | 1.2519 | 0.02491 | -0.0501 | 50.2569
12 | 1.2874 | 0.0261 | -0.0488 | 49.3257
12.5 | 1.3232 | 0.0273 | -0.0477 | 48.4689
13 | 1.3554 | 0.02877 | -0.0462 | 47.1116
13.5 | 1.3905 | 0.03003 | -0.0451 | 46.3037
14 | 1.4186 | 0.03179 | -0.0434 | 44.6241
14.5 | 1.4514 | 0.03326 | -0.0422 | 43.638
15 | 1.4837 | 0.0348 | -0.0411 | 42.6351
15.5 | 1.5119 | 0.03666 | -0.0397 | 41.2411
16 | 1.5432 | 0.03829 | -0.0387 | 40.303
16.5 | 1.5683 | 0.04047 | -0.0373 | 38.7522
17 | 1.596 | 0.04243 | -0.0361 | 37.6149
17.5 | 1.6187 | 0.04487 | -0.0347 | 36.0753
18.5 | 1.6686 | 0.04947 | -0.0327 | 33.7295
19 | 1.6932 | 0.05185 | -0.0319 | 32.6557
19.5 | 1.7129 | 0.05474 | -0.031 | 31.2916
20 | 1.7341 | 0.05749 | -0.0302 | 30.1635

## 131. Re 16M Mach 0.10 (1)
BIGFOIL.COM POLAR EXPORT
NACA66A620
NACA66A620 |  |  |  | Cl Max: | 1.815 | at alpha= | 13.5 | deg
JavaFoil+Calcfoil stall+Eppler ext transition |  |  |  | L/D Max: | 128.043 | at alpha= | 4 | deg
Re: | 16000000 |  |  | Cd Min: | 0.00527 | at alpha= | -2 | deg
Mach: | 0.1 |  |  | Cl=0 at alpha= | -4.9524 | deg
|  |  |  | @ Cl=0.1, Cd= | 0.0060162
|  |  |  | @ Cl=0.4, Cd= | 0.005435
|  |  |  | @ Cl=0.6, Cd= | 0.0061505
alpha (deg) | Cl | Cd | Cm | Cl/Cd
-19.5 | -0.748 | 0.1452 | -0.04 | -5.148
-19 | -0.76 | 0.1401 | -0.04 | -5.425
-18.5 | -0.772 | 0.13305 | -0.042 | -5.799
-18 | -0.782 | 0.1236 | -0.044 | -6.328
-17.5 | -0.79 | 0.11628 | -0.046 | -6.795
-17 | -0.796 | 0.10829 | -0.048 | -7.348
-16.5 | -0.799 | 0.10025 | -0.05 | -7.972
-16 | -0.802 | 0.09048 | -0.054 | -8.865
-15.5 | -0.8 | 0.0827 | -0.057 | -9.677
-15 | -0.813 | 0.06215 | -0.064 | -13.084
-14.5 | -0.871 | 0.02441 | -0.078 | -35.677
-14 | -0.863 | 0.01952 | -0.081 | -44.221
-13.5 | -0.845 | 0.01708 | -0.083 | -49.492
-13 | -0.821 | 0.01544 | -0.085 | -53.201
-12.5 | -0.793 | 0.01387 | -0.086 | -57.152
-12 | -0.76 | 0.01257 | -0.088 | -60.52
-11.5 | -0.722 | 0.01136 | -0.091 | -63.623
-11 | -0.679 | 0.01068 | -0.092 | -63.616
-10.5 | -0.633 | 0.01002 | -0.094 | -63.111
-10 | -0.586 | 0.00866 | -0.096 | -67.686
-9.5 | -0.535 | 0.00825 | -0.098 | -64.796
-9 | -0.481 | 0.00794 | -0.1 | -60.612
-8.5 | -0.426 | 0.00762 | -0.101 | -55.956
-8 | -0.369 | 0.00735 | -0.103 | -50.24
-7.5 | -0.311 | 0.00713 | -0.105 | -43.601
-7 | -0.252 | 0.00691 | -0.106 | -36.398
-6.5 | -0.191 | 0.00665 | -0.108 | -28.765
-6 | -0.13 | 0.00613 | -0.11 | -21.234
-5.5 | -0.068 | 0.00639 | -0.112 | -10.698
-5 | -0.006 | 0.00622 | -0.113 | -0.908
-4.5 | 0.057 | 0.00607 | -0.115 | 9.464
-4 | 0.121 | 0.00599 | -0.116 | 20.162
-3.5 | 0.184 | 0.00589 | -0.118 | 31.27
-3 | 0.249 | 0.00577 | -0.119 | 43.183
-2.5 | 0.313 | 0.0057 | -0.121 | 54.843
-2 | 0.376 | 0.00527 | -0.122 | 71.426
-1.5 | 0.44 | 0.00571 | -0.123 | 77.073
-1 | 0.504 | 0.00587 | -0.124 | 85.73
-0.5 | 0.567 | 0.006 | -0.125 | 94.464
0 | 0.624 | 0.00626 | -0.127 | 99.641
0.5 | 0.686 | 0.00642 | -0.128 | 106.825
1 | 0.747 | 0.0067 | -0.129 | 111.507
1.5 | 0.809 | 0.00666 | -0.131 | 121.514
2 | 0.871 | 0.00701 | -0.132 | 124.292
2.5 | 0.933 | 0.00734 | -0.133 | 127.108
3 | 0.994 | 0.00786 | -0.135 | 126.473
3.5 | 1.055 | 0.00831 | -0.136 | 127.043
4 | 1.116 | 0.00872 | -0.137 | 128.043
4.5 | 1.167 | 0.00916 | -0.138 | 127.312
5 | 1.223 | 0.01111 | -0.14 | 110.032
5.5 | 1.278 | 0.01152 | -0.141 | 110.948
6 | 1.333 | 0.012 | -0.142 | 111.124
6.5 | 1.387 | 0.01246 | -0.143 | 111.279
7 | 1.438 | 0.01297 | -0.145 | 110.792
7.5 | 1.486 | 0.01343 | -0.146 | 110.686
8 | 1.532 | 0.01399 | -0.147 | 109.465
8.5 | 1.575 | 0.01454 | -0.148 | 108.324
9 | 1.615 | 0.01508 | -0.149 | 107.112
9.5 | 1.652 | 0.01575 | -0.15 | 104.892
10 | 1.686 | 0.0164 | -0.151 | 102.824
10.5 | 1.716 | 0.01711 | -0.153 | 100.302
11 | 1.743 | 0.01785 | -0.154 | 97.629
11.5 | 1.766 | 0.01847 | -0.155 | 95.605
12 | 1.784 | 0.01928 | -0.156 | 92.557
12.5 | 1.799 | 0.02013 | -0.157 | 89.366
13 | 1.809 | 0.02097 | -0.158 | 86.271
13.5 | 1.815 | 0.02201 | -0.159 | 82.442
14 | 1.812 | 0.0228 | -0.16 | 79.468
14.5 | 1.803 | 0.02393 | -0.161 | 75.378
15 | 1.79 | 0.02513 | -0.162 | 71.219
15.5 | 1.772 | 0.02623 | -0.163 | 67.573
16 | 1.75 | 0.02753 | -0.163 | 63.588
16.5 | 1.725 | 0.0288 | -0.164 | 59.888
17 | 1.696 | 0.02988 | -0.165 | 56.761
17.5 | 1.663 | 0.03143 | -0.166 | 52.901
18 | 1.627 | 0.03298 | -0.166 | 49.351
18.5 | 1.589 | 0.03485 | -0.167 | 45.595

## 132. Re 16M Mach 0.10 (2)
BIGFOIL.COM POLAR EXPORT
NACA66A620
NACA66A620 |  |  |  | Cl Max: | 1.7307 | at alpha= | 20 | deg
XFOIL ncrit=9 |  |  |  | L/D Max: | 237.888 | at alpha= | 1.5 | deg
Re: | 16000000 |  |  | Cd Min: | 0.05974 | at alpha= | 20 | deg
Mach: | 0.1 |  |  | Cl=0 at alpha= | -5.0869 | deg
|  |  |  | @ Cl=0.1, Cd= | 0.0055551
|  |  |  | @ Cl=0.4, Cd= | 0.0047317
|  |  |  | @ Cl=0.6, Cd= | 0.0034419
alpha (deg) | Cl | Cd | Cm | Cl/Cd
-20 | -1.1296 | 0.02991 | -0.1564 | -37.7666
-19.5 | -1.1096 | 0.02776 | -0.1556 | -39.9712
-19 | -1.0973 | 0.02528 | -0.1539 | -43.4059
-18.5 | -1.0823 | 0.0231 | -0.152 | -46.8528
-18 | -1.0566 | 0.02162 | -0.1506 | -48.8714
-17.5 | -1.0322 | 0.02012 | -0.1489 | -51.3022
-17 | -1.0072 | 0.01874 | -0.147 | -53.746
-16.5 | -0.98 | 0.01754 | -0.145 | -55.8723
-16 | -0.9493 | 0.01647 | -0.1433 | -57.6381
-15.5 | -0.9189 | 0.01542 | -0.1414 | -59.5914
-15 | -0.8867 | 0.0145 | -0.1396 | -61.1517
-14.5 | -0.8557 | 0.01354 | -0.1374 | -63.1979
-14 | -0.8217 | 0.01269 | -0.1356 | -64.7518
-13.5 | -0.8119 | 0.01097 | -0.1303 | -74.0109
-13 | -0.7774 | 0.01025 | -0.128 | -75.8439
-12.5 | -0.7388 | 0.00973 | -0.1263 | -75.9301
-12 | -0.6997 | 0.00926 | -0.1244 | -75.5616
-11.5 | -0.6617 | 0.00881 | -0.1222 | -75.1078
-11 | -0.6313 | 0.00842 | -0.1183 | -74.9762
-10.5 | -0.5894 | 0.00811 | -0.1164 | -72.6757
-10 | -0.5408 | 0.00782 | -0.1158 | -69.156
-9.5 | -0.49 | 0.00757 | -0.1156 | -64.7292
-9 | -0.4376 | 0.00734 | -0.1157 | -59.6185
-8.5 | -0.3841 | 0.00713 | -0.116 | -53.871
-8 | -0.3302 | 0.00691 | -0.1164 | -47.7858
-7.5 | -0.2755 | 0.00669 | -0.1169 | -41.1809
-7 | -0.2196 | 0.00647 | -0.1176 | -33.9413
-6 | -0.1053 | 0.00612 | -0.1196 | -17.2059
-5.5 | -0.048 | 0.00593 | -0.1206 | -8.0944
-5 | 0.0101 | 0.00577 | -0.1218 | 1.7504
-4.5 | 0.0686 | 0.00563 | -0.123 | 12.1847
-4 | 0.1273 | 0.00549 | -0.1243 | 23.1876
-3.5 | 0.1859 | 0.00536 | -0.1256 | 34.6828
-3 | 0.2447 | 0.00525 | -0.1269 | 46.6095
-2.5 | 0.303 | 0.00516 | -0.1281 | 58.7209
-1.5 | 0.4185 | 0.00465 | -0.1305 | 90
-1 | 0.476 | 0.00431 | -0.1318 | 110.4408
-0.5 | 0.5337 | 0.00405 | -0.133 | 131.7778
0 | 0.5895 | 0.00351 | -0.1342 | 167.9487
0.5 | 0.6481 | 0.00313 | -0.1357 | 207.0607
1 | 0.7078 | 0.00315 | -0.1372 | 224.6984
1.5 | 0.766 | 0.00322 | -0.1384 | 237.8882
2.5 | 0.8517 | 0.00408 | -0.1344 | 208.75
3 | 0.8369 | 0.00501 | -0.1202 | 167.0459
3.5 | 0.8265 | 0.00621 | -0.1078 | 133.0918
4 | 0.8311 | 0.00741 | -0.0989 | 112.1592
4.5 | 0.8382 | 0.00874 | -0.0909 | 95.9039
5 | 0.8523 | 0.01001 | -0.0844 | 85.1449
5.5 | 0.8788 | 0.01102 | -0.0803 | 79.7459
6 | 0.8985 | 0.01234 | -0.0752 | 72.812
6.5 | 0.9171 | 0.01381 | -0.0701 | 66.4084
7 | 0.9404 | 0.01522 | -0.066 | 61.7871
7.5 | 0.964 | 0.01668 | -0.0621 | 57.7938
8 | 0.997 | 0.0178 | -0.0597 | 56.0112
8.5 | 1.0341 | 0.01879 | -0.058 | 55.0346
9 | 1.0714 | 0.0198 | -0.0565 | 54.1111
9.5 | 1.1101 | 0.02073 | -0.0552 | 53.5504
10 | 1.1443 | 0.02195 | -0.0534 | 52.1321
10.5 | 1.1821 | 0.02299 | -0.0521 | 51.418
11 | 1.2187 | 0.02412 | -0.0507 | 50.5265
11.5 | 1.2529 | 0.02542 | -0.0492 | 49.288
12 | 1.2894 | 0.02659 | -0.0479 | 48.4919
12.5 | 1.3221 | 0.02806 | -0.0464 | 47.1169
13 | 1.3578 | 0.02934 | -0.0452 | 46.2781
13.5 | 1.3915 | 0.03074 | -0.0439 | 45.2668
14 | 1.4206 | 0.03249 | -0.0422 | 43.7242
14.5 | 1.4544 | 0.03394 | -0.0411 | 42.8521
15 | 1.4832 | 0.03581 | -0.0396 | 41.4186
15.5 | 1.5152 | 0.03743 | -0.0385 | 40.4809
16 | 1.5427 | 0.03946 | -0.037 | 39.0953
16.5 | 1.5709 | 0.04144 | -0.0358 | 37.9078
17 | 1.5974 | 0.04359 | -0.0345 | 36.646
17.5 | 1.621 | 0.04601 | -0.0331 | 35.2315
18 | 1.6497 | 0.04806 | -0.0323 | 34.3258
18.5 | 1.6711 | 0.05081 | -0.0311 | 32.8892
19 | 1.6952 | 0.05334 | -0.0302 | 31.781
19.5 | 1.7152 | 0.05629 | -0.0292 | 30.4708
20 | 1.7307 | 0.05974 | -0.0282 | 28.9705

## 133. Re 16M Mach 0.25 (1)
BIGFOIL.COM POLAR EXPORT
NACA66A620
NACA66A620 |  |  |  | Cl Max: | 1.755 | at alpha= | 12 | deg
JavaFoil+Calcfoil stall+Eppler ext transition |  |  |  | L/D Max: | 126.21 | at alpha= | 2.5 | deg
Re: | 16000000 |  |  | Cd Min: | 0.00514 | at alpha= | -2 | deg
Mach: | 0.25 |  |  | Cl=0 at alpha= | -4.9539 | deg
|  |  |  | @ Cl=0.1, Cd= | 0.0061865
|  |  |  | @ Cl=0.4, Cd= | 0.00526
|  |  |  | @ Cl=0.6, Cd= | 0.0061946
alpha (deg) | Cl | Cd | Cm | Cl/Cd
-18 | -0.548 | 0.14137 | -0.039 | -3.879
-17.5 | -0.585 | 0.13321 | -0.04 | -4.392
-17 | -0.617 | 0.12611 | -0.042 | -4.896
-16.5 | -0.645 | 0.11799 | -0.043 | -5.468
-16 | -0.667 | 0.11088 | -0.045 | -6.019
-15.5 | -0.685 | 0.10368 | -0.047 | -6.604
-15 | -0.696 | 0.09799 | -0.049 | -7.098
-14.5 | -0.706 | 0.08644 | -0.054 | -8.166
-14 | -0.713 | 0.07456 | -0.06 | -9.564
-13.5 | -0.704 | 0.07212 | -0.06 | -9.761
-13 | -0.784 | 0.02 | -0.085 | -39.21
-12.5 | -0.77 | 0.01677 | -0.088 | -45.936
-12 | -0.747 | 0.01477 | -0.09 | -50.579
-11.5 | -0.713 | 0.01311 | -0.092 | -54.419
-11 | -0.676 | 0.01191 | -0.094 | -56.77
-10.5 | -0.636 | 0.01073 | -0.096 | -59.243
-10 | -0.589 | 0.01006 | -0.098 | -58.553
-9.5 | -0.539 | 0.00949 | -0.1 | -56.827
-9 | -0.488 | 0.00832 | -0.102 | -58.662
-8.5 | -0.433 | 0.00795 | -0.104 | -54.526
-8 | -0.376 | 0.00766 | -0.105 | -49.158
-7.5 | -0.317 | 0.00738 | -0.107 | -42.972
-7 | -0.257 | 0.00714 | -0.109 | -35.994
-6.5 | -0.195 | 0.00687 | -0.111 | -28.429
-6 | -0.133 | 0.00667 | -0.112 | -19.94
-5.5 | -0.07 | 0.0065 | -0.114 | -10.734
-5 | -0.006 | 0.00601 | -0.116 | -0.961
-4.5 | 0.059 | 0.0063 | -0.118 | 9.356
-4 | 0.124 | 0.00612 | -0.119 | 20.267
-3.5 | 0.189 | 0.00604 | -0.121 | 31.348
-3 | 0.256 | 0.00553 | -0.122 | 46.28
-2.5 | 0.321 | 0.00524 | -0.124 | 61.274
-2 | 0.387 | 0.00514 | -0.125 | 75.294
-1.5 | 0.452 | 0.00574 | -0.126 | 78.724
-1 | 0.517 | 0.00597 | -0.127 | 86.647
-0.5 | 0.583 | 0.00612 | -0.129 | 95.27
0 | 0.64 | 0.00637 | -0.13 | 100.466
0.5 | 0.704 | 0.00658 | -0.131 | 106.997
1 | 0.767 | 0.00687 | -0.133 | 111.672
1.5 | 0.831 | 0.00688 | -0.134 | 120.641
2 | 0.894 | 0.00723 | -0.135 | 123.589
2.5 | 0.957 | 0.00758 | -0.137 | 126.21
3 | 1.02 | 0.00815 | -0.138 | 125.213
3.5 | 1.083 | 0.00864 | -0.139 | 125.433
4 | 1.146 | 0.00913 | -0.141 | 125.468
4.5 | 1.196 | 0.00958 | -0.142 | 124.91
5 | 1.253 | 0.01164 | -0.143 | 107.669
5.5 | 1.31 | 0.0121 | -0.144 | 108.285
6 | 1.365 | 0.01261 | -0.146 | 108.274
6.5 | 1.419 | 0.01314 | -0.147 | 108.004
7 | 1.47 | 0.01369 | -0.148 | 107.379
7.5 | 1.517 | 0.01419 | -0.149 | 106.888
8 | 1.561 | 0.01483 | -0.151 | 105.274
8.5 | 1.602 | 0.01544 | -0.152 | 103.757
9 | 1.639 | 0.01607 | -0.153 | 101.978
9.5 | 1.671 | 0.0168 | -0.154 | 99.482
10 | 1.699 | 0.01754 | -0.155 | 96.883
10.5 | 1.722 | 0.01842 | -0.157 | 93.464
11 | 1.739 | 0.01925 | -0.158 | 90.339
11.5 | 1.75 | 0.02019 | -0.159 | 86.684
12 | 1.755 | 0.02106 | -0.16 | 83.308
12.5 | 1.753 | 0.02203 | -0.161 | 79.573
13 | 1.744 | 0.02303 | -0.162 | 75.702
13.5 | 1.728 | 0.02416 | -0.163 | 71.538
14 | 1.698 | 0.02553 | -0.164 | 66.511
14.5 | 1.659 | 0.02656 | -0.165 | 62.461
15 | 1.613 | 0.02794 | -0.166 | 57.716
15.5 | 1.558 | 0.02978 | -0.167 | 52.307
16 | 1.496 | 0.03169 | -0.167 | 47.193
16.5 | 1.427 | 0.03342 | -0.168 | 42.693
17 | 1.351 | 0.03569 | -0.169 | 37.868

## 134. Re 16M Mach 0.25 (2)
BIGFOIL.COM POLAR EXPORT
NACA66A620
NACA66A620 |  |  |  | Cl Max: | 1.729 | at alpha= | 20 | deg
XFOIL ncrit=9 |  |  |  | L/D Max: | 251.243 | at alpha= | 2 | deg
Re: | 16000000 |  |  | Cd Min: | 0.07083 | at alpha= | 20 | deg
Mach: | 0.25 |  |  | Cl=0 at alpha= | -5.1067 | deg
|  |  |  | @ Cl=0.1, Cd= | 0.0056416
|  |  |  | @ Cl=0.4, Cd= | 0.0049232
|  |  |  | @ Cl=0.6, Cd= | 0.003598
alpha (deg) | Cl | Cd | Cm | Cl/Cd
-20 | -1.0299 | 0.04443 | -0.174 | -23.1803
-19.5 | -1.0311 | 0.03933 | -0.1749 | -26.2166
-19 | -1.0351 | 0.03462 | -0.1744 | -29.8989
-18.5 | -1.035 | 0.03057 | -0.1731 | -33.8567
-18 | -1.0186 | 0.02791 | -0.1714 | -36.4959
-17.5 | -1.0041 | 0.02526 | -0.1693 | -39.7506
-17 | -0.9881 | 0.02294 | -0.1667 | -43.0732
-16.5 | -0.9635 | 0.02114 | -0.1644 | -45.5771
-16 | -0.9408 | 0.01937 | -0.1616 | -48.57
-15.5 | -0.9127 | 0.01796 | -0.1589 | -50.8185
-15 | -0.8822 | 0.01672 | -0.1563 | -52.7632
-14.5 | -0.8499 | 0.01555 | -0.1538 | -54.6559
-14 | -0.8156 | 0.01451 | -0.1513 | -56.2095
-13.5 | -0.784 | 0.0134 | -0.1484 | -58.5075
-13 | -0.7477 | 0.01252 | -0.1459 | -59.7204
-12.5 | -0.7348 | 0.01086 | -0.1403 | -67.6611
-12 | -0.6974 | 0.0101 | -0.1376 | -69.0495
-11.5 | -0.6548 | 0.00954 | -0.1356 | -68.6373
-11 | -0.6124 | 0.00903 | -0.1335 | -67.8184
-10.5 | -0.5732 | 0.00853 | -0.1306 | -67.1981
-10 | -0.5415 | 0.00815 | -0.1261 | -66.4417
-9.5 | -0.4968 | 0.00785 | -0.124 | -63.2866
-9 | -0.4452 | 0.00758 | -0.1231 | -58.7335
-8.5 | -0.3914 | 0.00734 | -0.1227 | -53.3243
-8 | -0.3362 | 0.00711 | -0.1226 | -47.2855
-7.5 | -0.28 | 0.00686 | -0.1228 | -40.8163
-7 | -0.2232 | 0.00661 | -0.1231 | -33.767
-6.5 | -0.165 | 0.00641 | -0.1237 | -25.741
-6 | -0.106 | 0.00622 | -0.1245 | -17.0418
-5.5 | -0.0468 | 0.00603 | -0.1253 | -7.7612
-5 | 0.0127 | 0.00586 | -0.1263 | 2.1672
-4.5 | 0.0728 | 0.0057 | -0.1274 | 12.7719
-4 | 0.1333 | 0.00557 | -0.1286 | 23.9318
-3.5 | 0.1936 | 0.00544 | -0.1299 | 35.5882
-3 | 0.2541 | 0.00533 | -0.1311 | 47.6735
-2.5 | 0.3143 | 0.00522 | -0.1323 | 60.2107
-2 | 0.3743 | 0.00508 | -0.1336 | 73.6811
-1.5 | 0.4333 | 0.00472 | -0.1347 | 91.8008
-1 | 0.4924 | 0.00436 | -0.136 | 112.9358
-0.5 | 0.5517 | 0.00407 | -0.1372 | 135.5528
0 | 0.609 | 0.00351 | -0.1384 | 173.5043
0.5 | 0.6693 | 0.00316 | -0.1399 | 211.8038
1 | 0.7319 | 0.00317 | -0.1416 | 230.8833
1.5 | 0.791 | 0.00326 | -0.1425 | 242.638
2 | 0.8492 | 0.00338 | -0.1433 | 251.2426
2.5 | 0.885 | 0.00391 | -0.1394 | 226.3427
3 | 0.8626 | 0.0049 | -0.1233 | 176.0408
3.5 | 0.8461 | 0.00629 | -0.1095 | 134.5151
4 | 0.851 | 0.00755 | -0.1005 | 112.7152
4.5 | 0.8427 | 0.00936 | -0.0895 | 90.0321
5.5 | 0.8799 | 0.01202 | -0.0779 | 73.203
6 | 0.9001 | 0.01347 | -0.0728 | 66.8226
6.5 | 0.9191 | 0.01508 | -0.0676 | 60.9483
7 | 0.9385 | 0.0168 | -0.0627 | 55.8631
7.5 | 0.9592 | 0.01857 | -0.0583 | 51.6532
8 | 0.9942 | 0.01976 | -0.0559 | 50.3138
8.5 | 1.0305 | 0.02096 | -0.0539 | 49.1651
9 | 1.0705 | 0.022 | -0.0524 | 48.6591
9.5 | 1.1083 | 0.02319 | -0.0507 | 47.7922
10 | 1.1456 | 0.02444 | -0.049 | 46.874
10.5 | 1.1855 | 0.02555 | -0.0476 | 46.3992
11 | 1.2204 | 0.02702 | -0.0458 | 45.1665
11.5 | 1.2577 | 0.02836 | -0.0442 | 44.3477
12 | 1.2932 | 0.02987 | -0.0425 | 43.2943
12.5 | 1.3293 | 0.03135 | -0.0409 | 42.4019
13 | 1.3662 | 0.03281 | -0.0395 | 41.6397
13.5 | 1.3966 | 0.03477 | -0.0375 | 40.1668
14 | 1.431 | 0.03647 | -0.0359 | 39.2377
14.5 | 1.4621 | 0.03846 | -0.0342 | 38.0161
15 | 1.4947 | 0.04037 | -0.0327 | 37.025
15.5 | 1.523 | 0.04268 | -0.0309 | 35.6842
16 | 1.5518 | 0.04499 | -0.0292 | 34.4921
16.5 | 1.5783 | 0.04755 | -0.0276 | 33.1924
17 | 1.6068 | 0.05002 | -0.0262 | 32.1232
17.5 | 1.631 | 0.05294 | -0.0246 | 30.8085
18 | 1.6573 | 0.0557 | -0.0234 | 29.754
18.5 | 1.6768 | 0.05919 | -0.022 | 28.3291
19 | 1.6928 | 0.06311 | -0.0207 | 26.823
19.5 | 1.7152 | 0.06652 | -0.0198 | 25.7847
20 | 1.729 | 0.07083 | -0.0189 | 24.4106

## 135. Re 16M Mach 0.50 (1)
BIGFOIL.COM POLAR EXPORT
NACA66A620
NACA66A620 |  |  |  | Cl Max: | 1.632 | at alpha= | 8 | deg
JavaFoil+Calcfoil stall+Eppler ext transition |  |  |  | L/D Max: | 118.765 | at alpha= | 2.5 | deg
Re: | 16000000 |  |  | Cd Min: | 0.00524 | at alpha= | -1.5 | deg
Mach: | 0.5 |  |  | Cl=0 at alpha= | -4.9577 | deg
|  |  |  | @ Cl=0.1, Cd= | 0.0066828
|  |  |  | @ Cl=0.4, Cd= | 0.0060075
|  |  |  | @ Cl=0.6, Cd= | 0.0063987
alpha (deg) | Cl | Cd | Cm | Cl/Cd
-20 | -0.868 | 0.17232 | -0.047 | -5.037
-19.5 | -0.838 | 0.16878 | -0.046 | -4.966
-19 | -0.812 | 0.15314 | -0.049 | -5.302
-18.5 | -0.783 | 0.14723 | -0.05 | -5.321
-18 | -0.753 | 0.14304 | -0.049 | -5.267
-17.5 | -0.724 | 0.13829 | -0.049 | -5.234
-17 | -0.696 | 0.12943 | -0.05 | -5.374
-16.5 | -0.669 | 0.11582 | -0.053 | -5.78
-16 | -0.643 | 0.10684 | -0.056 | -6.017
-15.5 | -0.615 | 0.09953 | -0.058 | -6.179
-15 | -0.599 | 0.07921 | -0.068 | -7.565
-14.5 | -0.634 | 0.02765 | -0.089 | -22.923
-14 | -0.608 | 0.0224 | -0.092 | -27.158
-13.5 | -0.579 | 0.01931 | -0.095 | -29.995
-13 | -0.464 | 0.09166 | -0.052 | -5.059
-12.5 | -0.435 | 0.08358 | -0.053 | -5.206
-12 | -0.408 | 0.07592 | -0.057 | -5.369
-11.5 | -0.382 | 0.06668 | -0.065 | -5.73
-11 | -0.349 | 0.07288 | -0.055 | -4.788
-10.5 | -0.32 | 0.0678 | -0.056 | -4.723
-10 | -0.29 | 0.07771 | -0.052 | -3.738
-9.5 | -0.402 | 0.06055 | -0.057 | -6.643
-9 | -0.398 | 0.05385 | -0.063 | -7.391
-8.5 | -0.437 | 0.01177 | -0.113 | -37.138
-8 | -0.395 | 0.00928 | -0.116 | -42.516
-7.5 | -0.338 | 0.00882 | -0.118 | -38.283
-7 | -0.276 | 0.00838 | -0.12 | -32.96
-6.5 | -0.212 | 0.00759 | -0.122 | -27.916
-6 | -0.145 | 0.00754 | -0.124 | -19.224
-5.5 | -0.076 | 0.00725 | -0.125 | -10.532
-5 | -0.006 | 0.007 | -0.127 | -0.907
-4.5 | 0.065 | 0.00678 | -0.129 | 9.543
-4 | 0.137 | 0.00658 | -0.131 | 20.761
-3.5 | 0.209 | 0.0064 | -0.133 | 32.659
-3 | 0.284 | 0.00624 | -0.135 | 45.48
-2.5 | 0.357 | 0.00609 | -0.136 | 58.582
-2 | 0.43 | 0.00595 | -0.138 | 72.274
-1.5 | 0.506 | 0.00524 | -0.141 | 96.499
-1 | 0.579 | 0.00632 | -0.142 | 91.488
-0.5 | 0.651 | 0.00659 | -0.143 | 98.8
0 | 0.712 | 0.00706 | -0.145 | 100.907
0.5 | 0.783 | 0.00732 | -0.146 | 107.025
1 | 0.854 | 0.00771 | -0.148 | 110.764
1.5 | 0.924 | 0.00794 | -0.149 | 116.402
2 | 0.994 | 0.00844 | -0.151 | 117.751
2.5 | 1.064 | 0.00896 | -0.152 | 118.765
3 | 1.134 | 0.0097 | -0.153 | 116.878
3.5 | 1.204 | 0.01042 | -0.155 | 115.554
4 | 1.273 | 0.01114 | -0.156 | 114.31
4.5 | 1.322 | 0.01375 | -0.158 | 96.163
5 | 1.384 | 0.01433 | -0.159 | 96.56
5.5 | 1.443 | 0.01516 | -0.161 | 95.147
6 | 1.498 | 0.0158 | -0.162 | 94.788
6.5 | 1.548 | 0.01676 | -0.163 | 92.366
7 | 1.59 | 0.01756 | -0.165 | 90.553
7.5 | 1.619 | 0.01856 | -0.166 | 87.26
8 | 1.632 | 0.01961 | -0.168 | 83.204
8.5 | 1.617 | 0.02086 | -0.169 | 77.514
9 | 1.551 | 0.0225 | -0.17 | 68.908
9.5 | 1.274 | 0.02453 | -0.171 | 51.942
10 | 1.018 | 0.02688 | -0.172 | 37.874
10.5 | 1.052 | 0.02655 | -0.174 | 39.612
11 | 1.083 | 0.02895 | -0.175 | 37.411
11.5 | 1.113 | 0.03176 | -0.176 | 35.061
12 | 1.147 | 0.03084 | -0.177 | 37.187
12.5 | 1.178 | 0.03324 | -0.178 | 35.427
13 | 1.207 | 0.03668 | -0.179 | 32.912

## 136. Re 16M Mach 0.50 (2)
BIGFOIL.COM POLAR EXPORT
NACA66A620
NACA66A620 |  |  |  | Cl Max: | 1.4742 | at alpha= | 14.5 | deg
XFOIL ncrit=9 |  |  |  | L/D Max: | 263.099 | at alpha= | 2 | deg
Re: | 16000000 |  |  | Cd Min: | 0.17101 | at alpha= | 19.5 | deg
Mach: | 0.5 |  |  | Cl=0 at alpha= | -5.2337 | deg
|  |  |  | @ Cl=0.1, Cd= | 0.006176
|  |  |  | @ Cl=0.4, Cd= | 0.005493
|  |  |  | @ Cl=0.6, Cd= | 0.0044503
alpha (deg) | Cl | Cd | Cm | Cl/Cd
-15.5 | -0.2793 | 0.08285 | -0.1906 | -3.3712
-15 | -0.3017 | 0.0724 | -0.1971 | -4.1671
-14.5 | -0.3149 | 0.06272 | -0.2035 | -5.0207
-13.5 | -0.3722 | 0.04294 | -0.2154 | -8.6679
-13 | -0.394 | 0.0359 | -0.2169 | -10.9749
-12.5 | -0.4299 | 0.02931 | -0.215 | -14.6673
-12 | -0.4472 | 0.02466 | -0.2109 | -18.1346
-11.5 | -0.4788 | 0.01993 | -0.2041 | -24.0241
-11 | -0.502 | 0.01605 | -0.1957 | -31.2773
-10.5 | -0.5051 | 0.01335 | -0.1872 | -37.8352
-10 | -0.4774 | 0.01183 | -0.1808 | -40.355
-9.5 | -0.4332 | 0.01084 | -0.1761 | -39.9631
-9 | -0.3882 | 0.00993 | -0.1717 | -39.0937
-8.5 | -0.3397 | 0.00916 | -0.1678 | -37.0852
-8 | -0.2901 | 0.00848 | -0.1643 | -34.2099
-7.5 | -0.2398 | 0.00793 | -0.161 | -30.2396
-7 | -0.2027 | 0.00741 | -0.1553 | -27.3549
-6.5 | -0.1561 | 0.00711 | -0.1511 | -21.955
-6 | -0.0967 | 0.00683 | -0.1494 | -14.1581
-5.5 | -0.0343 | 0.00659 | -0.1485 | -5.2049
-5 | 0.0301 | 0.0064 | -0.1482 | 4.7031
-4.5 | 0.0946 | 0.00619 | -0.148 | 15.2827
-4 | 0.1603 | 0.00602 | -0.1483 | 26.6279
-3.5 | 0.2268 | 0.00588 | -0.1488 | 38.5714
-3 | 0.2945 | 0.00572 | -0.1497 | 51.486
-2.5 | 0.3625 | 0.00557 | -0.1508 | 65.0808
-2 | 0.4307 | 0.00543 | -0.152 | 79.3186
-1.5 | 0.4959 | 0.00514 | -0.1527 | 96.4786
-1 | 0.5598 | 0.00471 | -0.1534 | 118.8535
-0.5 | 0.6248 | 0.00429 | -0.1544 | 145.641
0 | 0.6864 | 0.00363 | -0.1549 | 189.0909
0.5 | 0.7492 | 0.00339 | -0.1553 | 221.0029
1 | 0.8192 | 0.00341 | -0.1567 | 240.2346
1.5 | 0.8846 | 0.00343 | -0.1571 | 257.9009
2 | 0.934 | 0.00355 | -0.154 | 263.0986
2.5 | 0.9879 | 0.00376 | -0.1519 | 262.7394
3 | 1.0008 | 0.00455 | -0.1418 | 219.956
3.5 | 0.9331 | 0.0071 | -0.1173 | 131.4225
4 | 0.9461 | 0.00846 | -0.1085 | 111.8322
4.5 | 0.9263 | 0.01091 | -0.0946 | 84.9038
5 | 0.9157 | 0.01353 | -0.0831 | 67.6792
5.5 | 0.9091 | 0.01628 | -0.0729 | 55.8415
6 | 0.9142 | 0.01887 | -0.065 | 48.4473
6.5 | 0.9332 | 0.02105 | -0.0592 | 44.3325
7 | 0.9415 | 0.02381 | -0.0523 | 39.5422
7.5 | 0.9609 | 0.02629 | -0.0471 | 36.55
8 | 0.9821 | 0.02881 | -0.0423 | 34.0889
8.5 | 1.0263 | 0.03037 | -0.0402 | 33.7932
9 | 1.0712 | 0.03193 | -0.0381 | 33.5484
9.5 | 1.1123 | 0.03382 | -0.0357 | 32.8888
10 | 1.1571 | 0.03553 | -0.0335 | 32.5668
10.5 | 1.1979 | 0.0376 | -0.031 | 31.859
11 | 1.2407 | 0.03958 | -0.0286 | 31.3466
11.5 | 1.2801 | 0.0419 | -0.026 | 30.5513
12 | 1.322 | 0.04417 | -0.0235 | 29.9298
12.5 | 1.3595 | 0.04685 | -0.0207 | 29.0181
13 | 1.3976 | 0.0496 | -0.0179 | 28.1774
13.5 | 1.4302 | 0.05292 | -0.0149 | 27.0257
14 | 1.458 | 0.05676 | -0.0118 | 25.6871
14.5 | 1.4742 | 0.06167 | -0.0086 | 23.9047
15 | 1.4726 | 0.06831 | -0.0055 | 21.5576
15.5 | 1.4527 | 0.07693 | -0.0036 | 18.8834
16 | 1.4277 | 0.0866 | -0.0031 | 16.4861
16.5 | 1.3989 | 0.09727 | -0.0041 | 14.3816
17 | 1.371 | 0.10843 | -0.0068 | 12.6441
17.5 | 1.3435 | 0.12016 | -0.0109 | 11.1809
18 | 1.3128 | 0.13264 | -0.0167 | 9.8975
18.5 | 1.283 | 0.1456 | -0.0238 | 8.8118
19 | 1.2572 | 0.15846 | -0.0316 | 7.9339
19.5 | 1.2359 | 0.17101 | -0.0398 | 7.2271

## 137. Re 18M Mach 0.00 (1)
BIGFOIL.COM POLAR EXPORT
NACA66A620
NACA66A620 |  |  |  | Cl Max: | 1.825 | at alpha= | 13.5 | deg
JavaFoil+Calcfoil stall+Eppler ext transition |  |  |  | L/D Max: | 128.664 | at alpha= | 4.5 | deg
Re: | 18000000 |  |  | Cd Min: | 0.00571 | at alpha= | -3.5 | deg
Mach: | 0 |  |  | Cl=0 at alpha= | -4.9524 | deg
|  |  |  | @ Cl=0.1, Cd= | 0.0058913
|  |  |  | @ Cl=0.4, Cd= | 0.0062394
|  |  |  | @ Cl=0.6, Cd= | 0.0063805
alpha (deg) | Cl | Cd | Cm | Cl/Cd
-20 | -0.775 | 0.14554 | -0.041 | -5.326
-19.5 | -0.785 | 0.14061 | -0.041 | -5.586
-19 | -0.794 | 0.13573 | -0.042 | -5.853
-18.5 | -0.803 | 0.12832 | -0.043 | -6.256
-18 | -0.812 | 0.11726 | -0.046 | -6.926
-17.5 | -0.816 | 0.11076 | -0.048 | -7.371
-17 | -0.821 | 0.10149 | -0.051 | -8.09
-16.5 | -0.825 | 0.09075 | -0.054 | -9.093
-16 | -0.833 | 0.07604 | -0.059 | -10.95
-15.5 | -0.839 | 0.06146 | -0.064 | -13.658
-15 | -0.893 | 0.02601 | -0.076 | -34.342
-14.5 | -0.887 | 0.02104 | -0.078 | -42.153
-14 | -0.872 | 0.01807 | -0.081 | -48.27
-13.5 | -0.851 | 0.01615 | -0.083 | -52.713
-13 | -0.825 | 0.01466 | -0.084 | -56.287
-12.5 | -0.795 | 0.01348 | -0.086 | -58.973
-12 | -0.764 | 0.01181 | -0.088 | -64.672
-11.5 | -0.724 | 0.01085 | -0.09 | -66.701
-11 | -0.679 | 0.01029 | -0.092 | -66.003
-10.5 | -0.632 | 0.00966 | -0.094 | -65.498
-10 | -0.585 | 0.00835 | -0.096 | -70.092
-9.5 | -0.533 | 0.00863 | -0.097 | -61.737
-9 | -0.48 | 0.00768 | -0.099 | -62.547
-8.5 | -0.425 | 0.00736 | -0.101 | -57.793
-8 | -0.368 | 0.00718 | -0.103 | -51.3
-7.5 | -0.31 | 0.00693 | -0.104 | -44.749
-7 | -0.251 | 0.00668 | -0.106 | -37.543
-6.5 | -0.191 | 0.00615 | -0.108 | -30.998
-6 | -0.13 | 0.00649 | -0.11 | -20.05
-5.5 | -0.068 | 0.00629 | -0.111 | -10.819
-5 | -0.006 | 0.00617 | -0.113 | -0.912
-4.5 | 0.057 | 0.00598 | -0.114 | 9.558
-4 | 0.12 | 0.00585 | -0.116 | 20.535
-3.5 | 0.183 | 0.00571 | -0.117 | 32.106
-3 | 0.248 | 0.00571 | -0.119 | 43.428
-2.5 | 0.311 | 0.00606 | -0.12 | 51.365
-2 | 0.375 | 0.00641 | -0.121 | 58.444
-1.5 | 0.438 | 0.00598 | -0.122 | 73.274
-1 | 0.501 | 0.0061 | -0.123 | 82.192
-0.5 | 0.564 | 0.00621 | -0.125 | 90.829
0 | 0.621 | 0.00648 | -0.126 | 95.686
0.5 | 0.682 | 0.0067 | -0.127 | 101.762
1 | 0.744 | 0.00692 | -0.129 | 107.556
1.5 | 0.805 | 0.00708 | -0.13 | 113.74
2 | 0.867 | 0.00701 | -0.131 | 123.745
2.5 | 0.928 | 0.00745 | -0.133 | 124.628
3 | 0.989 | 0.00783 | -0.134 | 126.314
3.5 | 1.05 | 0.00829 | -0.135 | 126.747
4 | 1.111 | 0.00864 | -0.137 | 128.611
4.5 | 1.162 | 0.00903 | -0.138 | 128.664
5 | 1.218 | 0.01083 | -0.139 | 112.46
5.5 | 1.273 | 0.01121 | -0.14 | 113.621
6 | 1.328 | 0.01166 | -0.141 | 113.949
6.5 | 1.381 | 0.01211 | -0.143 | 114.097
7 | 1.432 | 0.01258 | -0.144 | 113.911
7.5 | 1.481 | 0.01303 | -0.145 | 113.713
8 | 1.527 | 0.01355 | -0.146 | 112.729
8.5 | 1.571 | 0.01408 | -0.147 | 111.551
9 | 1.611 | 0.0146 | -0.149 | 110.353
9.5 | 1.649 | 0.01523 | -0.15 | 108.312
10 | 1.684 | 0.01585 | -0.151 | 106.217
10.5 | 1.715 | 0.01657 | -0.152 | 103.474
11 | 1.743 | 0.01725 | -0.153 | 101.006
11.5 | 1.767 | 0.01799 | -0.154 | 98.251
12 | 1.788 | 0.01865 | -0.155 | 95.874
12.5 | 1.804 | 0.01945 | -0.156 | 92.77
13 | 1.817 | 0.02029 | -0.157 | 89.525
13.5 | 1.825 | 0.02109 | -0.158 | 86.541
14 | 1.825 | 0.02195 | -0.159 | 83.161
14.5 | 1.821 | 0.023 | -0.16 | 79.171
15 | 1.812 | 0.02401 | -0.161 | 75.441
15.5 | 1.798 | 0.02522 | -0.162 | 71.31
16 | 1.781 | 0.02641 | -0.163 | 67.437
16.5 | 1.76 | 0.02753 | -0.164 | 63.933
17 | 1.736 | 0.0287 | -0.164 | 60.466
17.5 | 1.708 | 0.02998 | -0.165 | 56.977
18 | 1.678 | 0.03134 | -0.166 | 53.545
18.5 | 1.645 | 0.03272 | -0.167 | 50.297

## 138. Re 18M Mach 0.00 (2)
BIGFOIL.COM POLAR EXPORT
NACA66A620
NACA66A620 |  |  |  | Cl Max: | 1.7422 | at alpha= | 20 | deg
XFOIL ncrit=9 |  |  |  | L/D Max: | 227.387 | at alpha= | 1.5 | deg
Re: | 18000000 |  |  | Cd Min: | 0.05669 | at alpha= | 20 | deg
Mach: | 0 |  |  | Cl=0 at alpha= | -5.0813 | deg
|  |  |  | @ Cl=0.1, Cd= | 0.0054236
|  |  |  | @ Cl=0.4, Cd= | 0.0046511
|  |  |  | @ Cl=0.6, Cd= | 0.0034939
alpha (deg) | Cl | Cd | Cm | Cl/Cd
-20 | -1.1499 | 0.02753 | -0.1519 | -41.769
-19.5 | -1.1269 | 0.02571 | -0.1511 | -43.8312
-19 | -1.1135 | 0.02348 | -0.1493 | -47.4233
-18.5 | -1.0955 | 0.02161 | -0.1475 | -50.6941
-18 | -1.0688 | 0.0203 | -0.1461 | -52.6502
-17.5 | -1.0441 | 0.01892 | -0.1444 | -55.185
-17 | -1.0186 | 0.01768 | -0.1425 | -57.6131
-16.5 | -0.9885 | 0.01663 | -0.141 | -59.4408
-16 | -0.9574 | 0.01564 | -0.1394 | -61.2148
-15.5 | -0.9274 | 0.01467 | -0.1375 | -63.2175
-15 | -0.8946 | 0.01382 | -0.1357 | -64.7323
-14.5 | -0.8624 | 0.01292 | -0.1339 | -66.7492
-14 | -0.8278 | 0.01215 | -0.1321 | -68.1317
-13.5 | -0.8181 | 0.0105 | -0.1268 | -77.9143
-13 | -0.7833 | 0.00986 | -0.1247 | -79.4422
-12.5 | -0.7467 | 0.00933 | -0.1226 | -80.0322
-12 | -0.709 | 0.00888 | -0.1206 | -79.8423
-11.5 | -0.6749 | 0.00847 | -0.1176 | -79.6812
-11 | -0.6388 | 0.00821 | -0.1147 | -77.8076
-10.5 | -0.592 | 0.00789 | -0.114 | -75.0317
-10 | -0.5427 | 0.00761 | -0.1137 | -71.3141
-9.5 | -0.4915 | 0.00737 | -0.1137 | -66.6893
-9 | -0.4388 | 0.00715 | -0.114 | -61.3706
-8.5 | -0.3851 | 0.00695 | -0.1144 | -55.4101
-8 | -0.3307 | 0.00674 | -0.115 | -49.0653
-7.5 | -0.2756 | 0.00652 | -0.1157 | -42.2699
-7 | -0.2199 | 0.00631 | -0.1165 | -34.8494
-6.5 | -0.1631 | 0.00613 | -0.1175 | -26.6069
-6 | -0.1057 | 0.00597 | -0.1186 | -17.7052
-5.5 | -0.0484 | 0.00579 | -0.1198 | -8.3592
-5 | 0.0094 | 0.00563 | -0.1209 | 1.6696
-4.5 | 0.0677 | 0.00549 | -0.1222 | 12.3315
-4 | 0.1261 | 0.00537 | -0.1235 | 23.4823
-3.5 | 0.1843 | 0.00525 | -0.1248 | 35.1048
-3 | 0.2426 | 0.00516 | -0.1261 | 47.0155
-2.5 | 0.3011 | 0.00506 | -0.1274 | 59.5059
-1.5 | 0.4172 | 0.00458 | -0.13 | 91.0917
-1 | 0.4739 | 0.00429 | -0.1312 | 110.4662
-0.5 | 0.5314 | 0.00408 | -0.1324 | 130.2451
0 | 0.5883 | 0.00359 | -0.1338 | 163.8719
0.5 | 0.6455 | 0.00312 | -0.1352 | 206.891
1 | 0.7033 | 0.00313 | -0.1364 | 224.6965
1.5 | 0.7572 | 0.00333 | -0.1368 | 227.3874
2 | 0.8032 | 0.0037 | -0.1355 | 217.0811
2.5 | 0.8317 | 0.00435 | -0.1306 | 191.1954
3 | 0.8141 | 0.0053 | -0.116 | 153.6038
3.5 | 0.8073 | 0.0065 | -0.1045 | 124.2
4 | 0.8161 | 0.00763 | -0.0965 | 106.9594
4.5 | 0.8326 | 0.00871 | -0.0903 | 95.5913
5 | 0.8441 | 0.01005 | -0.0834 | 83.99
5.5 | 0.8789 | 0.01079 | -0.0807 | 81.4551
6 | 0.8956 | 0.01218 | -0.0752 | 73.5304
6.5 | 0.9154 | 0.01358 | -0.0703 | 67.408
7 | 0.9436 | 0.01476 | -0.067 | 63.9295
7.5 | 0.9697 | 0.01608 | -0.0634 | 60.3047
8 | 1.0032 | 0.01715 | -0.0612 | 58.4956
8.5 | 1.0419 | 0.01802 | -0.0598 | 57.8191
9 | 1.0786 | 0.01901 | -0.0582 | 56.7386
9.5 | 1.1157 | 0.02001 | -0.0567 | 55.7571
10 | 1.1536 | 0.02095 | -0.0554 | 55.0644
10.5 | 1.188 | 0.02214 | -0.0537 | 53.6585
11 | 1.2256 | 0.02317 | -0.0526 | 52.896
11.5 | 1.2603 | 0.02437 | -0.0511 | 51.7152
12 | 1.2944 | 0.02564 | -0.0496 | 50.4836
12.5 | 1.3312 | 0.02677 | -0.0486 | 49.7273
13 | 1.3631 | 0.02825 | -0.047 | 48.2513
13.5 | 1.3975 | 0.02956 | -0.0459 | 47.2767
14 | 1.4279 | 0.03112 | -0.0443 | 45.8837
14.5 | 1.4591 | 0.03271 | -0.043 | 44.6072
15 | 1.4926 | 0.03413 | -0.042 | 43.7328
15.5 | 1.52 | 0.03605 | -0.0405 | 42.1637
16 | 1.5506 | 0.03771 | -0.0394 | 41.1191
16.5 | 1.5766 | 0.03979 | -0.038 | 39.623
17 | 1.6036 | 0.0418 | -0.0367 | 38.3636
17.5 | 1.6303 | 0.04388 | -0.0356 | 37.1536
18 | 1.6551 | 0.04614 | -0.0345 | 35.8713
18.5 | 1.6824 | 0.04824 | -0.0337 | 34.8756
19 | 1.7023 | 0.05102 | -0.0325 | 33.3653
19.5 | 1.7259 | 0.05351 | -0.0317 | 32.2538
20 | 1.7422 | 0.05669 | -0.0306 | 30.7321

## 139. Re 18M Mach 0.10 (1)
BIGFOIL.COM POLAR EXPORT
NACA66A620
NACA66A620 |  |  |  | Cl Max: | 1.816 | at alpha= | 13.5 | deg
JavaFoil+Calcfoil stall+Eppler ext transition |  |  |  | L/D Max: | 128.188 | at alpha= | 4 | deg
Re: | 18000000 |  |  | Cd Min: | 0.00566 | at alpha= | -3 | deg
Mach: | 0.1 |  |  | Cl=0 at alpha= | -4.9524 | deg
|  |  |  | @ Cl=0.1, Cd= | 0.0059627
|  |  |  | @ Cl=0.4, Cd= | 0.0062888
|  |  |  | @ Cl=0.6, Cd= | 0.0064021
alpha (deg) | Cl | Cd | Cm | Cl/Cd
-19.5 | -0.748 | 0.14436 | -0.04 | -5.182
-19 | -0.76 | 0.13871 | -0.041 | -5.483
-18.5 | -0.772 | 0.13169 | -0.042 | -5.862
-18 | -0.783 | 0.12252 | -0.044 | -6.39
-17.5 | -0.791 | 0.1147 | -0.046 | -6.896
-17 | -0.797 | 0.10729 | -0.048 | -7.424
-16.5 | -0.801 | 0.09827 | -0.051 | -8.151
-16 | -0.806 | 0.08711 | -0.055 | -9.249
-15.5 | -0.803 | 0.07991 | -0.058 | -10.054
-15 | -0.832 | 0.04992 | -0.068 | -16.674
-14.5 | -0.873 | 0.02349 | -0.078 | -37.156
-14 | -0.864 | 0.01915 | -0.081 | -45.094
-13.5 | -0.846 | 0.01678 | -0.083 | -50.403
-13 | -0.822 | 0.01504 | -0.085 | -54.663
-12.5 | -0.793 | 0.01361 | -0.087 | -58.294
-12 | -0.762 | 0.01214 | -0.089 | -62.754
-11.5 | -0.724 | 0.011 | -0.091 | -65.807
-11 | -0.68 | 0.01045 | -0.092 | -65.027
-10.5 | -0.633 | 0.00975 | -0.094 | -64.946
-10 | -0.587 | 0.00843 | -0.096 | -69.614
-9.5 | -0.534 | 0.0087 | -0.098 | -61.349
-9 | -0.482 | 0.00775 | -0.1 | -62.15
-8.5 | -0.427 | 0.00746 | -0.101 | -57.208
-8 | -0.37 | 0.00721 | -0.103 | -51.288
-7.5 | -0.311 | 0.00698 | -0.105 | -44.571
-7 | -0.252 | 0.00676 | -0.106 | -37.272
-6.5 | -0.191 | 0.00592 | -0.108 | -32.325
-6 | -0.131 | 0.00646 | -0.11 | -20.209
-5.5 | -0.068 | 0.00629 | -0.112 | -10.868
-5 | -0.006 | 0.00612 | -0.113 | -0.923
-4.5 | 0.057 | 0.00605 | -0.115 | 9.494
-4 | 0.121 | 0.00592 | -0.116 | 20.397
-3.5 | 0.184 | 0.00579 | -0.118 | 31.857
-3 | 0.249 | 0.00566 | -0.119 | 44.025
-2.5 | 0.313 | 0.00607 | -0.12 | 51.555
-2 | 0.376 | 0.00645 | -0.121 | 58.386
-1.5 | 0.44 | 0.00602 | -0.123 | 73.107
-1 | 0.504 | 0.00614 | -0.124 | 82.062
-0.5 | 0.567 | 0.00624 | -0.125 | 90.932
0 | 0.624 | 0.00652 | -0.127 | 95.581
0.5 | 0.686 | 0.00672 | -0.128 | 101.993
1 | 0.748 | 0.00693 | -0.129 | 107.887
1.5 | 0.809 | 0.00713 | -0.131 | 113.52
2 | 0.871 | 0.00704 | -0.132 | 123.785
2.5 | 0.933 | 0.0075 | -0.133 | 124.32
3 | 0.994 | 0.00789 | -0.135 | 125.948
3.5 | 1.055 | 0.00833 | -0.136 | 126.647
4 | 1.117 | 0.00871 | -0.137 | 128.188
4.5 | 1.167 | 0.00911 | -0.138 | 128.128
5 | 1.223 | 0.01092 | -0.14 | 111.963
5.5 | 1.279 | 0.0113 | -0.141 | 113.203
6 | 1.334 | 0.01175 | -0.142 | 113.498
6.5 | 1.387 | 0.01221 | -0.143 | 113.595
7 | 1.438 | 0.01271 | -0.145 | 113.206
7.5 | 1.487 | 0.01315 | -0.146 | 113.117
8 | 1.533 | 0.01369 | -0.147 | 111.928
8.5 | 1.576 | 0.01424 | -0.148 | 110.64
9 | 1.616 | 0.01476 | -0.149 | 109.497
9.5 | 1.653 | 0.01541 | -0.15 | 107.271
10 | 1.687 | 0.01609 | -0.151 | 104.814
10.5 | 1.717 | 0.01677 | -0.153 | 102.416
11 | 1.744 | 0.01754 | -0.154 | 99.409
11.5 | 1.767 | 0.01821 | -0.155 | 97.04
12 | 1.785 | 0.01895 | -0.156 | 94.197
12.5 | 1.8 | 0.01973 | -0.157 | 91.203
13 | 1.81 | 0.02059 | -0.158 | 87.908
13.5 | 1.816 | 0.02156 | -0.159 | 84.203
14 | 1.812 | 0.02232 | -0.16 | 81.197
14.5 | 1.804 | 0.02342 | -0.161 | 77.037
15 | 1.791 | 0.0246 | -0.162 | 72.801
15.5 | 1.773 | 0.02566 | -0.163 | 69.096
16 | 1.751 | 0.02692 | -0.163 | 65.051
16.5 | 1.726 | 0.02815 | -0.164 | 61.291
17 | 1.697 | 0.02917 | -0.165 | 58.169
17.5 | 1.664 | 0.0308 | -0.166 | 54.026
18 | 1.628 | 0.03246 | -0.167 | 50.147
18.5 | 1.59 | 0.03441 | -0.167 | 46.202

## 140. Re 18M Mach 0.10 (2)
BIGFOIL.COM POLAR EXPORT
NACA66A620
NACA66A620 |  |  |  | Cl Max: | 1.7418 | at alpha= | 20 | deg
XFOIL ncrit=9 |  |  |  | L/D Max: | 231.273 | at alpha= | 1.5 | deg
Re: | 18000000 |  |  | Cd Min: | 0.05864 | at alpha= | 20 | deg
Mach: | 0.1 |  |  | Cl=0 at alpha= | -5.0845 | deg
|  |  |  | @ Cl=0.1, Cd= | 0.0054455
|  |  |  | @ Cl=0.4, Cd= | 0.0046942
|  |  |  | @ Cl=0.6, Cd= | 0.0035141
alpha (deg) | Cl | Cd | Cm | Cl/Cd
-20 | -1.1376 | 0.02936 | -0.1562 | -38.7466
-19.5 | -1.1178 | 0.02722 | -0.1553 | -41.0654
-19 | -1.1041 | 0.02484 | -0.1536 | -44.4485
-18.5 | -1.0911 | 0.0226 | -0.1514 | -48.2788
-18 | -1.0649 | 0.02117 | -0.15 | -50.3023
-17.5 | -1.0405 | 0.01968 | -0.1482 | -52.8709
-17 | -1.0158 | 0.01832 | -0.1462 | -55.4476
-16.5 | -0.9871 | 0.01717 | -0.1444 | -57.4898
-16 | -0.9579 | 0.01606 | -0.1425 | -59.6451
-15.5 | -0.9263 | 0.0151 | -0.1407 | -61.3444
-15 | -0.893 | 0.01422 | -0.1389 | -62.7989
-14.5 | -0.8603 | 0.01331 | -0.137 | -64.6356
-14 | -0.8263 | 0.01247 | -0.1351 | -66.263
-13.5 | -0.8177 | 0.01074 | -0.1295 | -76.1359
-13 | -0.7808 | 0.01013 | -0.1276 | -77.078
-12.5 | -0.7461 | 0.00949 | -0.1252 | -78.6196
-12 | -0.7075 | 0.00901 | -0.1233 | -78.5239
-11.5 | -0.6706 | 0.00858 | -0.1207 | -78.1585
-11 | -0.6395 | 0.00828 | -0.1168 | -77.2343
-10.5 | -0.5934 | 0.00796 | -0.1157 | -74.5477
-10 | -0.5445 | 0.00767 | -0.1152 | -70.9909
-9.5 | -0.4935 | 0.00742 | -0.115 | -66.5094
-9 | -0.4407 | 0.00719 | -0.1152 | -61.2935
-8.5 | -0.3868 | 0.00698 | -0.1156 | -55.4155
-8 | -0.332 | 0.00677 | -0.1161 | -49.0399
-7.5 | -0.2766 | 0.00655 | -0.1167 | -42.229
-7 | -0.2207 | 0.00633 | -0.1175 | -34.8657
-6.5 | -0.1636 | 0.00615 | -0.1184 | -26.6016
-6 | -0.1059 | 0.00598 | -0.1195 | -17.709
-5.5 | -0.0482 | 0.00581 | -0.1206 | -8.296
-5 | 0.0098 | 0.00564 | -0.1218 | 1.7376
-4.5 | 0.0684 | 0.00551 | -0.123 | 12.4138
-4 | 0.1272 | 0.00539 | -0.1243 | 23.5993
-3.5 | 0.1857 | 0.00527 | -0.1256 | 35.2372
-3 | 0.2444 | 0.00517 | -0.1269 | 47.2727
-2.5 | 0.3032 | 0.00506 | -0.1282 | 59.9209
-2 | 0.3624 | 0.00489 | -0.1296 | 74.1104
-1.5 | 0.42 | 0.00459 | -0.1308 | 91.5033
-1 | 0.477 | 0.0043 | -0.1319 | 110.9302
-0.5 | 0.5347 | 0.00409 | -0.1332 | 130.7335
0 | 0.5919 | 0.00358 | -0.1346 | 165.3352
0.5 | 0.6497 | 0.00311 | -0.136 | 208.9068
1 | 0.7077 | 0.00313 | -0.1372 | 226.1022
1.5 | 0.7632 | 0.0033 | -0.1378 | 231.2727
2 | 0.8083 | 0.00368 | -0.1363 | 219.6467
2.5 | 0.837 | 0.00432 | -0.1313 | 193.75
3 | 0.8168 | 0.00531 | -0.1162 | 153.823
3.5 | 0.8102 | 0.00652 | -0.1047 | 124.2638
4 | 0.8188 | 0.00767 | -0.0967 | 106.7536
4.5 | 0.8338 | 0.00881 | -0.0901 | 94.6425
5 | 0.8458 | 0.01015 | -0.0833 | 83.33
5.5 | 0.877 | 0.01103 | -0.0799 | 79.5104
6 | 0.8974 | 0.01232 | -0.0749 | 72.8409
6.5 | 0.9161 | 0.01379 | -0.0699 | 66.4322
7 | 0.9423 | 0.01507 | -0.0662 | 62.5282
7.5 | 0.9687 | 0.01641 | -0.0627 | 59.0311
8 | 1.003 | 0.01748 | -0.0605 | 57.3799
8.5 | 1.0424 | 0.01834 | -0.0592 | 56.8375
9 | 1.0775 | 0.01945 | -0.0573 | 55.3985
9.5 | 1.1166 | 0.02037 | -0.056 | 54.8159
10 | 1.1517 | 0.02151 | -0.0543 | 53.5425
10.5 | 1.1891 | 0.02257 | -0.0529 | 52.685
11 | 1.2273 | 0.0236 | -0.0518 | 52.0042
11.5 | 1.2597 | 0.02499 | -0.0499 | 50.4082
12 | 1.2966 | 0.02613 | -0.0488 | 49.6211
12.5 | 1.3309 | 0.02746 | -0.0473 | 48.4669
13 | 1.365 | 0.02884 | -0.046 | 47.3301
13.5 | 1.3999 | 0.03015 | -0.0448 | 46.4312
14 | 1.428 | 0.03196 | -0.0429 | 44.6809
14.5 | 1.4624 | 0.03337 | -0.0418 | 43.8238
15 | 1.4925 | 0.03511 | -0.0404 | 42.5093
15.5 | 1.5228 | 0.03686 | -0.0391 | 41.3131
16 | 1.5536 | 0.03857 | -0.038 | 40.28
16.5 | 1.5783 | 0.04084 | -0.0364 | 38.6459
17 | 1.6072 | 0.04278 | -0.0353 | 37.569
17.5 | 1.6305 | 0.04522 | -0.0338 | 36.0571
18 | 1.6594 | 0.04722 | -0.033 | 35.1419
19 | 1.7055 | 0.05238 | -0.0308 | 32.5601
19.5 | 1.7239 | 0.05546 | -0.0297 | 31.0837
20 | 1.7418 | 0.05864 | -0.0287 | 29.7033

## 141. Re 18M Mach 0.25 (1)
BIGFOIL.COM POLAR EXPORT
NACA66A620
NACA66A620 |  |  |  | Cl Max: | 1.755 | at alpha= | 12 | deg
JavaFoil+Calcfoil stall+Eppler ext transition |  |  |  | L/D Max: | 126.262 | at alpha= | 4 | deg
Re: | 18000000 |  |  | Cd Min: | 0.00537 | at alpha= | -2.5 | deg
Mach: | 0.25 |  |  | Cl=0 at alpha= | -4.9539 | deg
|  |  |  | @ Cl=0.1, Cd= | 0.0060628
|  |  |  | @ Cl=0.4, Cd= | 0.006436
|  |  |  | @ Cl=0.6, Cd= | 0.0064605
alpha (deg) | Cl | Cd | Cm | Cl/Cd
-18 | -0.548 | 0.14054 | -0.039 | -3.903
-17.5 | -0.585 | 0.1326 | -0.04 | -4.414
-17 | -0.618 | 0.12449 | -0.042 | -4.96
-16.5 | -0.645 | 0.11754 | -0.044 | -5.492
-16 | -0.668 | 0.11003 | -0.046 | -6.07
-15.5 | -0.684 | 0.1054 | -0.046 | -6.485
-15 | -0.697 | 0.09564 | -0.05 | -7.29
-14.5 | -0.707 | 0.08483 | -0.055 | -8.338
-14 | -0.718 | 0.07078 | -0.062 | -10.138
-13.5 | -0.707 | 0.06935 | -0.062 | -10.199
-13 | -0.787 | 0.01906 | -0.085 | -41.269
-12.5 | -0.772 | 0.0163 | -0.088 | -47.331
-12 | -0.748 | 0.01442 | -0.09 | -51.854
-11.5 | -0.715 | 0.01269 | -0.092 | -56.325
-11 | -0.677 | 0.01171 | -0.094 | -57.791
-10.5 | -0.636 | 0.01051 | -0.096 | -60.504
-10 | -0.589 | 0.00984 | -0.098 | -59.866
-9.5 | -0.54 | 0.00926 | -0.1 | -58.312
-9 | -0.489 | 0.00811 | -0.102 | -60.302
-8.5 | -0.434 | 0.00776 | -0.104 | -55.898
-8 | -0.377 | 0.00747 | -0.106 | -50.43
-7.5 | -0.318 | 0.00721 | -0.107 | -44.076
-7 | -0.257 | 0.00697 | -0.109 | -36.904
-6.5 | -0.196 | 0.00678 | -0.111 | -28.841
-6 | -0.133 | 0.00658 | -0.112 | -20.232
-5.5 | -0.07 | 0.00607 | -0.114 | -11.511
-5 | -0.006 | 0.00635 | -0.116 | -0.913
-4.5 | 0.059 | 0.00617 | -0.118 | 9.548
-4 | 0.124 | 0.006 | -0.119 | 20.67
-3.5 | 0.189 | 0.00597 | -0.121 | 31.689
-3 | 0.256 | 0.00582 | -0.123 | 43.963
-2.5 | 0.321 | 0.00537 | -0.124 | 59.825
-2 | 0.387 | 0.00652 | -0.125 | 59.349
-1.5 | 0.452 | 0.0061 | -0.126 | 74.078
-1 | 0.517 | 0.00626 | -0.127 | 82.648
-0.5 | 0.583 | 0.00638 | -0.129 | 91.321
0 | 0.64 | 0.00665 | -0.13 | 96.171
0.5 | 0.704 | 0.0069 | -0.131 | 102.022
1 | 0.767 | 0.00712 | -0.133 | 107.724
1.5 | 0.831 | 0.00732 | -0.134 | 113.458
2 | 0.894 | 0.00727 | -0.135 | 122.948
2.5 | 0.957 | 0.00777 | -0.137 | 123.246
3 | 1.02 | 0.00819 | -0.138 | 124.528
3.5 | 1.083 | 0.00866 | -0.139 | 125.093
4 | 1.146 | 0.00908 | -0.141 | 126.262
4.5 | 1.197 | 0.00956 | -0.142 | 125.097
5 | 1.254 | 0.01139 | -0.143 | 110.057
5.5 | 1.311 | 0.01187 | -0.145 | 110.468
6 | 1.366 | 0.01237 | -0.146 | 110.437
6.5 | 1.42 | 0.01286 | -0.147 | 110.397
7 | 1.47 | 0.0134 | -0.148 | 109.736
7.5 | 1.518 | 0.01398 | -0.15 | 108.577
8 | 1.562 | 0.01455 | -0.151 | 107.347
8.5 | 1.603 | 0.01513 | -0.152 | 105.967
9 | 1.639 | 0.01576 | -0.153 | 104.016
9.5 | 1.672 | 0.01647 | -0.154 | 101.545
10 | 1.7 | 0.01725 | -0.155 | 98.538
10.5 | 1.722 | 0.01806 | -0.157 | 95.357
11 | 1.739 | 0.01896 | -0.158 | 91.763
11.5 | 1.75 | 0.01972 | -0.159 | 88.781
12 | 1.755 | 0.02064 | -0.16 | 85.065
12.5 | 1.753 | 0.02158 | -0.161 | 81.264
13 | 1.745 | 0.02256 | -0.162 | 77.343
13.5 | 1.728 | 0.02388 | -0.163 | 72.391
14 | 1.699 | 0.02499 | -0.164 | 67.974
14.5 | 1.66 | 0.026 | -0.165 | 63.844
15 | 1.613 | 0.02747 | -0.166 | 58.729
15.5 | 1.559 | 0.02908 | -0.167 | 53.589
16 | 1.496 | 0.03092 | -0.167 | 48.399
16.5 | 1.428 | 0.03272 | -0.168 | 43.635
17 | 1.352 | 0.03526 | -0.169 | 38.34

## 142. Re 18M Mach 0.25 (2)
BIGFOIL.COM POLAR EXPORT
NACA66A620
NACA66A620 |  |  |  | Cl Max: | 1.7414 | at alpha= | 20 | deg
XFOIL ncrit=9 |  |  |  | L/D Max: | 243.385 | at alpha= | 1.5 | deg
Re: | 18000000 |  |  | Cd Min: | 0.0696 | at alpha= | 20 | deg
Mach: | 0.25 |  |  | Cl=0 at alpha= | -5.1039 | deg
|  |  |  | @ Cl=0.1, Cd= | 0.0055309
|  |  |  | @ Cl=0.4, Cd= | 0.0048445
|  |  |  | @ Cl=0.6, Cd= | 0.0037022
alpha (deg) | Cl | Cd | Cm | Cl/Cd
-20 | -1.0444 | 0.04313 | -0.1745 | -24.2152
-19.5 | -1.045 | 0.03825 | -0.175 | -27.3203
-19 | -1.0466 | 0.03376 | -0.1744 | -31.0012
-18.5 | -1.047 | 0.02982 | -0.1728 | -35.1107
-18 | -1.029 | 0.02724 | -0.1712 | -37.7753
-17.5 | -1.013 | 0.02475 | -0.169 | -40.9293
-17 | -0.9959 | 0.0225 | -0.1664 | -44.2622
-16.5 | -0.9712 | 0.02072 | -0.164 | -46.8726
-16 | -0.9506 | 0.01891 | -0.1609 | -50.2697
-15.5 | -0.9216 | 0.01755 | -0.1583 | -52.5128
-15 | -0.8903 | 0.01632 | -0.1557 | -54.5527
-14.5 | -0.857 | 0.01521 | -0.1532 | -56.3445
-14 | -0.8223 | 0.0142 | -0.1507 | -57.9085
-13.5 | -0.7897 | 0.01317 | -0.1478 | -59.962
-13 | -0.7534 | 0.01229 | -0.1453 | -61.3019
-12.5 | -0.734 | 0.01084 | -0.1405 | -67.7122
-12 | -0.7034 | 0.00985 | -0.1369 | -71.4112
-11.5 | -0.6621 | 0.00928 | -0.1346 | -71.347
-11 | -0.6203 | 0.00879 | -0.1323 | -70.5688
-10.5 | -0.5814 | 0.00833 | -0.1293 | -69.7959
-10 | -0.5496 | 0.00803 | -0.1247 | -68.4433
-9.5 | -0.5015 | 0.0077 | -0.1232 | -65.1299
-9 | -0.4492 | 0.00743 | -0.1225 | -60.4576
-8.5 | -0.3947 | 0.00718 | -0.1222 | -54.9721
-8 | -0.3386 | 0.00694 | -0.1223 | -48.7896
-7.5 | -0.2816 | 0.00671 | -0.1225 | -41.9672
-7 | -0.2245 | 0.00647 | -0.1229 | -34.6986
-6.5 | -0.1662 | 0.00626 | -0.1235 | -26.5495
-6 | -0.1069 | 0.00608 | -0.1244 | -17.5822
-5.5 | -0.0473 | 0.00591 | -0.1253 | -8.0034
-5 | 0.0124 | 0.00574 | -0.1263 | 2.1603
-4.5 | 0.0725 | 0.00559 | -0.1274 | 12.9696
-4 | 0.133 | 0.00546 | -0.1286 | 24.359
-3.5 | 0.1935 | 0.00534 | -0.1299 | 36.236
-3 | 0.2539 | 0.00523 | -0.1311 | 48.5468
-2.5 | 0.3146 | 0.00512 | -0.1325 | 61.4453
-2 | 0.376 | 0.00497 | -0.134 | 75.6539
-1.5 | 0.4353 | 0.00466 | -0.1351 | 93.412
-1 | 0.4938 | 0.00433 | -0.1362 | 114.0416
-0.5 | 0.553 | 0.00412 | -0.1374 | 134.2233
0 | 0.6115 | 0.0036 | -0.1388 | 169.8611
0.5 | 0.6717 | 0.00311 | -0.1404 | 215.9807
1 | 0.7314 | 0.00316 | -0.1415 | 231.4557
1.5 | 0.791 | 0.00325 | -0.1426 | 243.3846
2 | 0.8395 | 0.00356 | -0.1413 | 235.8146
2.5 | 0.8641 | 0.00417 | -0.1351 | 207.2182
3 | 0.841 | 0.00523 | -0.119 | 160.8031
3.5 | 0.8273 | 0.00665 | -0.106 | 124.406
4 | 0.8352 | 0.00789 | -0.0976 | 105.8555
4.5 | 0.8357 | 0.00951 | -0.0883 | 87.8759
5 | 0.8543 | 0.01079 | -0.0824 | 79.1752
5.5 | 0.8774 | 0.01204 | -0.0775 | 72.8738
6 | 0.8986 | 0.01346 | -0.0725 | 66.7608
6.5 | 0.9177 | 0.01507 | -0.0673 | 60.8958
7 | 0.9399 | 0.01667 | -0.0629 | 56.3827
7.5 | 0.9623 | 0.01835 | -0.0586 | 52.4414
8 | 1.0002 | 0.01942 | -0.0567 | 51.5036
8.5 | 1.0379 | 0.02055 | -0.0549 | 50.5061
9 | 1.0767 | 0.02164 | -0.0532 | 49.7551
9.5 | 1.1174 | 0.02266 | -0.0518 | 49.3116
10 | 1.1525 | 0.02403 | -0.0498 | 47.9609
10.5 | 1.1926 | 0.02513 | -0.0484 | 47.4572
11 | 1.2278 | 0.02655 | -0.0466 | 46.2448
11.5 | 1.2649 | 0.0279 | -0.0449 | 45.3369
12 | 1.3037 | 0.02917 | -0.0436 | 44.6932
12.5 | 1.3367 | 0.03085 | -0.0417 | 43.329
13 | 1.3732 | 0.03232 | -0.0401 | 42.4876
13.5 | 1.4044 | 0.03421 | -0.0382 | 41.0523
14 | 1.4392 | 0.03588 | -0.0367 | 40.1115
14.5 | 1.473 | 0.03766 | -0.0351 | 39.1131
15 | 1.5024 | 0.03978 | -0.0333 | 37.7677
15.5 | 1.5344 | 0.04178 | -0.0317 | 36.7257
16 | 1.56 | 0.04434 | -0.0298 | 35.1827
16.5 | 1.5919 | 0.04643 | -0.0284 | 34.286
17 | 1.6165 | 0.04921 | -0.0267 | 32.849
17.5 | 1.6452 | 0.05171 | -0.0254 | 31.8159
18 | 1.666 | 0.05494 | -0.0238 | 30.324
18.5 | 1.6865 | 0.0583 | -0.0224 | 28.928
19.5 | 1.7257 | 0.06548 | -0.0201 | 26.3546
20 | 1.7414 | 0.0696 | -0.0192 | 25.0201

## 143. Re 18M Mach 0.50 (1)
BIGFOIL.COM POLAR EXPORT
NACA66A620
NACA66A620 |  |  |  | Cl Max: | 1.632 | at alpha= | 8 | deg
JavaFoil+Calcfoil stall+Eppler ext transition |  |  |  | L/D Max: | 117.078 | at alpha= | 2 | deg
Re: | 18000000 |  |  | Cd Min: | 0.00558 | at alpha= | -2 | deg
Mach: | 0.5 |  |  | Cl=0 at alpha= | -4.9577 | deg
|  |  |  | @ Cl=0.1, Cd= | 0.0065779
|  |  |  | @ Cl=0.4, Cd= | 0.0057601
|  |  |  | @ Cl=0.6, Cd= | 0.0067288
alpha (deg) | Cl | Cd | Cm | Cl/Cd
-20 | -0.867 | 0.17919 | -0.046 | -4.841
-19.5 | -0.838 | 0.17453 | -0.046 | -4.802
-19 | -0.812 | 0.1587 | -0.049 | -5.115
-18.5 | -0.783 | 0.15108 | -0.049 | -5.182
-18 | -0.753 | 0.14518 | -0.049 | -5.188
-17.5 | -0.724 | 0.14042 | -0.049 | -5.154
-17 | -0.695 | 0.13448 | -0.05 | -5.168
-16.5 | -0.67 | 0.11571 | -0.054 | -5.792
-16 | -0.642 | 0.10888 | -0.055 | -5.893
-15.5 | -0.613 | 0.10292 | -0.056 | -5.953
-15 | -0.589 | 0.0904 | -0.062 | -6.52
-14.5 | -0.633 | 0.02816 | -0.089 | -22.474
-14 | -0.604 | 0.02473 | -0.091 | -24.423
-13.5 | -0.58 | 0.01876 | -0.095 | -30.902
-13 | -0.464 | 0.09078 | -0.052 | -5.109
-12.5 | -0.435 | 0.08333 | -0.053 | -5.222
-12 | -0.408 | 0.07517 | -0.057 | -5.425
-11.5 | -0.383 | 0.06495 | -0.067 | -5.901
-11 | -0.349 | 0.07284 | -0.056 | -4.791
-10.5 | -0.32 | 0.06764 | -0.056 | -4.734
-10 | -0.29 | 0.07798 | -0.052 | -3.725
-9.5 | -0.402 | 0.06022 | -0.057 | -6.679
-9 | -0.399 | 0.0531 | -0.065 | -7.51
-8.5 | -0.438 | 0.01141 | -0.113 | -38.362
-8 | -0.395 | 0.00906 | -0.117 | -43.598
-7.5 | -0.338 | 0.00863 | -0.118 | -39.152
-7 | -0.277 | 0.00819 | -0.12 | -33.757
-6.5 | -0.212 | 0.00739 | -0.122 | -28.714
-6 | -0.145 | 0.00707 | -0.124 | -20.539
-5.5 | -0.076 | 0.00711 | -0.126 | -10.757
-5 | -0.006 | 0.00688 | -0.128 | -0.923
-4.5 | 0.065 | 0.00668 | -0.129 | 9.693
-4 | 0.137 | 0.00647 | -0.131 | 21.119
-3.5 | 0.209 | 0.00628 | -0.133 | 33.333
-3 | 0.284 | 0.00615 | -0.135 | 46.2
-2.5 | 0.357 | 0.00601 | -0.137 | 59.42
-2 | 0.431 | 0.00558 | -0.138 | 77.148
-1.5 | 0.505 | 0.00659 | -0.14 | 76.661
-1 | 0.579 | 0.00665 | -0.142 | 87.052
-0.5 | 0.651 | 0.00692 | -0.143 | 94.176
0 | 0.712 | 0.00739 | -0.145 | 96.353
0.5 | 0.783 | 0.00766 | -0.146 | 102.151
1 | 0.854 | 0.00805 | -0.148 | 106.088
1.5 | 0.924 | 0.00834 | -0.149 | 110.778
2 | 0.995 | 0.0085 | -0.151 | 117.078
2.5 | 1.065 | 0.00913 | -0.152 | 116.619
3 | 1.135 | 0.00976 | -0.153 | 116.195
3.5 | 1.204 | 0.01044 | -0.155 | 115.356
4 | 1.274 | 0.01099 | -0.156 | 115.969
4.5 | 1.323 | 0.01349 | -0.158 | 98.03
5 | 1.385 | 0.01409 | -0.159 | 98.246
5.5 | 1.443 | 0.01479 | -0.161 | 97.584
6 | 1.499 | 0.01562 | -0.162 | 95.924
6.5 | 1.549 | 0.01647 | -0.163 | 94.044
7 | 1.591 | 0.01723 | -0.165 | 92.303
7.5 | 1.62 | 0.01818 | -0.166 | 89.103
8 | 1.632 | 0.01934 | -0.168 | 84.397
8.5 | 1.618 | 0.02041 | -0.169 | 79.25
9 | 1.551 | 0.02197 | -0.17 | 70.609
9.5 | 1.275 | 0.02405 | -0.171 | 52.993
10 | 1.019 | 0.02641 | -0.172 | 38.559
10.5 | 1.052 | 0.02607 | -0.174 | 40.35
11 | 1.084 | 0.02832 | -0.175 | 38.264
11.5 | 1.114 | 0.03115 | -0.176 | 35.757
12 | 1.148 | 0.03014 | -0.177 | 38.071
12.5 | 1.178 | 0.03264 | -0.178 | 36.1
13 | 1.208 | 0.03581 | -0.179 | 33.736

## 144. Re 18M Mach 0.50 (2)
BIGFOIL.COM POLAR EXPORT
NACA66A620
NACA66A620 |  |  |  | Cl Max: | 1.4879 | at alpha= | 14.5 | deg
XFOIL ncrit=9 |  |  |  | L/D Max: | 270.865 | at alpha= | 2 | deg
Re: | 18000000 |  |  | Cd Min: | 0.17013 | at alpha= | 19.5 | deg
Mach: | 0.5 |  |  | Cl=0 at alpha= | -5.2177 | deg
|  |  |  | @ Cl=0.1, Cd= | 0.0060532
|  |  |  | @ Cl=0.4, Cd= | 0.0053589
|  |  |  | @ Cl=0.6, Cd= | 0.0044545
alpha (deg) | Cl | Cd | Cm | Cl/Cd
-11.5 | -0.4881 | 0.01947 | -0.2037 | -25.0693
-11 | -0.5129 | 0.01561 | -0.195 | -32.8571
-10.5 | -0.5157 | 0.01297 | -0.1863 | -39.761
-10 | -0.4908 | 0.01137 | -0.1795 | -43.1662
-9.5 | -0.4436 | 0.01046 | -0.1751 | -42.4092
-9 | -0.397 | 0.00959 | -0.1707 | -41.3973
-8.5 | -0.3476 | 0.00885 | -0.167 | -39.2768
-8 | -0.2977 | 0.00821 | -0.1634 | -36.2607
-7.5 | -0.2488 | 0.00767 | -0.1597 | -32.4381
-7 | -0.2156 | 0.00727 | -0.1531 | -29.6561
-6.5 | -0.1602 | 0.00696 | -0.1505 | -23.0172
-6 | -0.0999 | 0.00668 | -0.1489 | -14.9551
-5.5 | -0.0367 | 0.00646 | -0.1482 | -5.6811
-5 | 0.0283 | 0.00626 | -0.1479 | 4.5208
-4.5 | 0.0938 | 0.00607 | -0.148 | 15.453
-4 | 0.1603 | 0.00589 | -0.1484 | 27.2156
-3.5 | 0.2283 | 0.00573 | -0.1492 | 39.8429
-3 | 0.2966 | 0.00558 | -0.1502 | 53.1541
-2.5 | 0.3651 | 0.00543 | -0.1514 | 67.2376
-2 | 0.4338 | 0.00529 | -0.1527 | 82.0038
-1.5 | 0.5004 | 0.00504 | -0.1537 | 99.2857
-1 | 0.5648 | 0.00464 | -0.1544 | 121.7241
-0.5 | 0.6293 | 0.0043 | -0.1552 | 146.3488
0.5 | 0.7569 | 0.0033 | -0.1568 | 229.3636
1 | 0.8272 | 0.0033 | -0.1584 | 250.6667
1.5 | 0.8939 | 0.00335 | -0.159 | 266.8358
2 | 0.9399 | 0.00347 | -0.1553 | 270.8646
2.5 | 0.9852 | 0.00375 | -0.1514 | 262.72
3 | 0.9673 | 0.00504 | -0.1354 | 191.9246
3.5 | 0.9083 | 0.00759 | -0.1129 | 119.6706
4.5 | 0.9101 | 0.01132 | -0.092 | 80.3975
5 | 0.9029 | 0.01389 | -0.0812 | 65.0036
5.5 | 0.8969 | 0.01667 | -0.0712 | 53.8032
6 | 0.9102 | 0.01895 | -0.0644 | 48.0317
7 | 0.9406 | 0.02377 | -0.0521 | 39.5709
7.5 | 0.961 | 0.0262 | -0.0471 | 36.6794
8 | 0.9903 | 0.02832 | -0.0431 | 34.9682
8.5 | 1.0329 | 0.02997 | -0.0408 | 34.4645
9 | 1.0786 | 0.03149 | -0.0388 | 34.2521
9.5 | 1.1192 | 0.03338 | -0.0363 | 33.5291
10 | 1.1646 | 0.03506 | -0.0341 | 33.2173
10.5 | 1.2068 | 0.03703 | -0.0317 | 32.5898
11 | 1.2481 | 0.03911 | -0.0291 | 31.9126
11.5 | 1.2915 | 0.04114 | -0.0267 | 31.3928
12 | 1.3305 | 0.0436 | -0.024 | 30.5161
12.5 | 1.3714 | 0.04603 | -0.0213 | 29.7936
13 | 1.4069 | 0.04894 | -0.0183 | 28.7474
13.5 | 1.4413 | 0.05211 | -0.0153 | 27.6588
14 | 1.4722 | 0.05569 | -0.0122 | 26.4356
14.5 | 1.4879 | 0.06058 | -0.0088 | 24.5609
15 | 1.4845 | 0.06733 | -0.0056 | 22.0481
15.5 | 1.464 | 0.07592 | -0.0034 | 19.2835
16 | 1.4384 | 0.08559 | -0.0028 | 16.8057
16.5 | 1.4089 | 0.09625 | -0.0037 | 14.6379
17 | 1.381 | 0.10734 | -0.0062 | 12.8657
17.5 | 1.3501 | 0.11939 | -0.0104 | 11.3083
18 | 1.3191 | 0.13188 | -0.0162 | 10.0023
18.5 | 1.2894 | 0.14478 | -0.0232 | 8.9059
19 | 1.2638 | 0.15757 | -0.0309 | 8.0206
19.5 | 1.2423 | 0.17013 | -0.0391 | 7.3021

## 145. Re 20M Mach 0.00 (1)
BIGFOIL.COM POLAR EXPORT
NACA66A620
NACA66A620 |  |  |  | Cl Max: | 1.826 | at alpha= | 13.5 | deg
JavaFoil+Calcfoil stall+Eppler ext transition |  |  |  | L/D Max: | 129.179 | at alpha= | 4.5 | deg
Re: | 20000000 |  |  | Cd Min: | 0.00572 | at alpha= | -3.5 | deg
Mach: | 0 |  |  | Cl=0 at alpha= | -4.9524 | deg
|  |  |  | @ Cl=0.1, Cd= | 0.0058054
|  |  |  | @ Cl=0.4, Cd= | 0.006391
|  |  |  | @ Cl=0.6, Cd= | 0.0065805
alpha (deg) | Cl | Cd | Cm | Cl/Cd
-20 | -0.775 | 0.1446 | -0.041 | -5.363
-19.5 | -0.786 | 0.13965 | -0.041 | -5.627
-19 | -0.795 | 0.13467 | -0.042 | -5.901
-18.5 | -0.803 | 0.12724 | -0.043 | -6.314
-18 | -0.813 | 0.11582 | -0.047 | -7.021
-17.5 | -0.818 | 0.10898 | -0.048 | -7.506
-17 | -0.823 | 0.09983 | -0.051 | -8.24
-16.5 | -0.829 | 0.08743 | -0.055 | -9.479
-16 | -0.841 | 0.06976 | -0.061 | -12.051
-15.5 | -0.85 | 0.05474 | -0.066 | -15.521
-15 | -0.896 | 0.02472 | -0.076 | -36.249
-14.5 | -0.888 | 0.0205 | -0.079 | -43.309
-14 | -0.874 | 0.01759 | -0.081 | -49.649
-13.5 | -0.852 | 0.01576 | -0.083 | -54.096
-13 | -0.826 | 0.01442 | -0.084 | -57.258
-12.5 | -0.796 | 0.01307 | -0.086 | -60.903
-12 | -0.765 | 0.01146 | -0.089 | -66.756
-11.5 | -0.724 | 0.01062 | -0.09 | -68.206
-11 | -0.68 | 0.01006 | -0.092 | -67.59
-10.5 | -0.633 | 0.00942 | -0.094 | -67.229
-10 | -0.586 | 0.00816 | -0.096 | -71.808
-9.5 | -0.533 | 0.00845 | -0.097 | -63.08
-9 | -0.481 | 0.00752 | -0.099 | -63.898
-8.5 | -0.426 | 0.00725 | -0.101 | -58.699
-8 | -0.369 | 0.00702 | -0.103 | -52.529
-7.5 | -0.31 | 0.00682 | -0.104 | -45.543
-7 | -0.251 | 0.00597 | -0.106 | -42.1
-6.5 | -0.191 | 0.00657 | -0.108 | -29.163
-6 | -0.13 | 0.00635 | -0.11 | -20.462
-5.5 | -0.068 | 0.00619 | -0.111 | -10.989
-5 | -0.006 | 0.00606 | -0.113 | -0.928
-4.5 | 0.057 | 0.00586 | -0.114 | 9.748
-4 | 0.12 | 0.00578 | -0.116 | 20.79
-3.5 | 0.183 | 0.00572 | -0.117 | 32.051
-3 | 0.248 | 0.0063 | -0.118 | 39.35
-2.5 | 0.311 | 0.00641 | -0.119 | 48.56
-2 | 0.375 | 0.00651 | -0.121 | 57.5
-1.5 | 0.438 | 0.00621 | -0.122 | 70.538
-1 | 0.501 | 0.00628 | -0.123 | 79.738
-0.5 | 0.564 | 0.00641 | -0.125 | 87.962
0 | 0.621 | 0.00668 | -0.126 | 92.937
0.5 | 0.682 | 0.0069 | -0.127 | 98.956
1 | 0.744 | 0.00702 | -0.129 | 105.916
1.5 | 0.806 | 0.00721 | -0.13 | 111.767
2 | 0.867 | 0.0075 | -0.131 | 115.621
2.5 | 0.928 | 0.00774 | -0.133 | 119.913
3 | 0.99 | 0.00789 | -0.134 | 125.426
3.5 | 1.051 | 0.00825 | -0.135 | 127.317
4 | 1.112 | 0.00862 | -0.137 | 129.025
4.5 | 1.162 | 0.00899 | -0.138 | 129.179
5 | 1.218 | 0.01061 | -0.139 | 114.855
5.5 | 1.274 | 0.01103 | -0.14 | 115.461
6 | 1.329 | 0.01145 | -0.142 | 116.025
6.5 | 1.382 | 0.01188 | -0.143 | 116.334
7 | 1.433 | 0.01236 | -0.144 | 115.991
7.5 | 1.482 | 0.01282 | -0.145 | 115.563
8 | 1.528 | 0.01333 | -0.146 | 114.654
8.5 | 1.572 | 0.01386 | -0.148 | 113.42
9 | 1.612 | 0.01436 | -0.149 | 112.299
9.5 | 1.65 | 0.01495 | -0.15 | 110.385
10 | 1.685 | 0.0156 | -0.151 | 107.977
10.5 | 1.716 | 0.01628 | -0.152 | 105.365
11 | 1.743 | 0.017 | -0.153 | 102.578
11.5 | 1.768 | 0.01764 | -0.154 | 100.227
12 | 1.788 | 0.01833 | -0.155 | 97.557
12.5 | 1.805 | 0.01907 | -0.156 | 94.649
13 | 1.817 | 0.01993 | -0.157 | 91.18
13.5 | 1.826 | 0.02072 | -0.158 | 88.126
14 | 1.826 | 0.02162 | -0.159 | 84.466
14.5 | 1.821 | 0.02252 | -0.16 | 80.882
15 | 1.812 | 0.02349 | -0.161 | 77.136
15.5 | 1.799 | 0.02486 | -0.162 | 72.369
16 | 1.782 | 0.02592 | -0.163 | 68.737
16.5 | 1.761 | 0.02702 | -0.164 | 65.153
17 | 1.736 | 0.02814 | -0.164 | 61.698
17.5 | 1.709 | 0.02948 | -0.165 | 57.97
18 | 1.679 | 0.03095 | -0.166 | 54.24
18.5 | 1.646 | 0.03216 | -0.167 | 51.199

## 146. Re 20M Mach 0.00 (2)
BIGFOIL.COM POLAR EXPORT
NACA66A620
NACA66A620 |  |  |  | Cl Max: | 1.7496 | at alpha= | 20 | deg
XFOIL ncrit=9 |  |  |  | L/D Max: | 219.624 | at alpha= | 1 | deg
Re: | 20000000 |  |  | Cd Min: | 0.05598 | at alpha= | 20 | deg
Mach: | 0 |  |  | Cl=0 at alpha= | -5.0787 | deg
|  |  |  | @ Cl=0.1, Cd= | 0.0053384
|  |  |  | @ Cl=0.4, Cd= | 0.004631
|  |  |  | @ Cl=0.6, Cd= | 0.0035804
alpha (deg) | Cl | Cd | Cm | Cl/Cd
-20 | -1.1559 | 0.0271 | -0.1517 | -42.6531
-19.5 | -1.1343 | 0.02527 | -0.1507 | -44.8872
-19 | -1.1196 | 0.0231 | -0.1489 | -48.4675
-18.5 | -1.1049 | 0.02113 | -0.1467 | -52.2906
-18 | -1.0751 | 0.01994 | -0.1457 | -53.9168
-17.5 | -1.0507 | 0.01859 | -0.1438 | -56.5196
-17 | -1.0255 | 0.01733 | -0.1419 | -59.1748
-16.5 | -0.9962 | 0.01626 | -0.1402 | -61.2669
-16 | -0.9648 | 0.01531 | -0.1386 | -63.0176
-15.5 | -0.9331 | 0.01441 | -0.1368 | -64.7536
-15 | -0.8998 | 0.01356 | -0.1352 | -66.3569
-14.5 | -0.8669 | 0.01271 | -0.1334 | -68.2061
-14 | -0.8324 | 0.01195 | -0.1316 | -69.6569
-13.5 | -0.8233 | 0.01032 | -0.1261 | -79.7771
-13 | -0.7862 | 0.00976 | -0.1243 | -80.5533
-12.5 | -0.7533 | 0.00912 | -0.1217 | -82.5987
-12 | -0.7164 | 0.00867 | -0.1194 | -82.6298
-11.5 | -0.6856 | 0.00833 | -0.1156 | -82.3049
-11 | -0.6428 | 0.00807 | -0.1141 | -79.653
-10.5 | -0.5952 | 0.00777 | -0.1135 | -76.6023
-10 | -0.5457 | 0.0075 | -0.1132 | -72.76
-9.5 | -0.4944 | 0.00724 | -0.1132 | -68.2873
-9 | -0.4413 | 0.00702 | -0.1136 | -62.8632
-8.5 | -0.3872 | 0.00682 | -0.1141 | -56.7742
-8 | -0.3321 | 0.00662 | -0.1148 | -50.1662
-7.5 | -0.2766 | 0.0064 | -0.1156 | -43.2188
-7 | -0.2208 | 0.00619 | -0.1164 | -35.6704
-6.5 | -0.1639 | 0.00601 | -0.1174 | -27.2712
-6 | -0.1063 | 0.00585 | -0.1186 | -18.1709
-5.5 | -0.0487 | 0.00568 | -0.1197 | -8.5739
-5 | 0.0091 | 0.00553 | -0.1209 | 1.6456
-4.5 | 0.0673 | 0.0054 | -0.1222 | 12.463
-4 | 0.1257 | 0.00529 | -0.1235 | 23.7618
-3.5 | 0.184 | 0.00518 | -0.1248 | 35.5212
-3 | 0.2425 | 0.00508 | -0.1261 | 47.7362
-2.5 | 0.3019 | 0.00495 | -0.1276 | 60.9899
-2 | 0.3609 | 0.00481 | -0.1291 | 75.0312
-1.5 | 0.4177 | 0.00455 | -0.1301 | 91.8022
-1 | 0.4744 | 0.0043 | -0.1312 | 110.3256
0 | 0.5901 | 0.00365 | -0.1341 | 161.6712
0.5 | 0.6456 | 0.00326 | -0.1351 | 198.0368
1 | 0.7006 | 0.00319 | -0.1359 | 219.6238
2 | 0.7927 | 0.00393 | -0.1333 | 201.7048
2.5 | 0.8164 | 0.00453 | -0.1274 | 180.2208
3 | 0.7977 | 0.00554 | -0.1127 | 143.9892
3.5 | 0.7966 | 0.00671 | -0.1025 | 118.7183
4.5 | 0.8277 | 0.00881 | -0.0894 | 93.9501
5 | 0.8413 | 0.01009 | -0.0829 | 83.3796
5.5 | 0.8763 | 0.01083 | -0.0803 | 80.9141
6 | 0.8936 | 0.0122 | -0.0748 | 73.2459
6.5 | 0.9171 | 0.01347 | -0.0705 | 68.0846
7 | 0.9468 | 0.01457 | -0.0674 | 64.9828
7.5 | 0.9736 | 0.01587 | -0.064 | 61.3485
8 | 1.0095 | 0.01682 | -0.0621 | 60.0178
8.5 | 1.0475 | 0.01772 | -0.0606 | 59.114
9 | 1.0864 | 0.01859 | -0.0592 | 58.44
9.5 | 1.1214 | 0.01969 | -0.0575 | 56.9528
10 | 1.1593 | 0.02063 | -0.0562 | 56.1949
10.5 | 1.1952 | 0.02171 | -0.0547 | 55.053
11 | 1.2313 | 0.02282 | -0.0533 | 53.9571
11.5 | 1.2682 | 0.02388 | -0.052 | 53.1072
12 | 1.301 | 0.02522 | -0.0504 | 51.586
12.5 | 1.3374 | 0.02636 | -0.0493 | 50.736
13 | 1.3708 | 0.02772 | -0.0479 | 49.4517
13.5 | 1.4034 | 0.02915 | -0.0465 | 48.1441
14 | 1.4365 | 0.03051 | -0.0452 | 47.0829
14.5 | 1.4663 | 0.0322 | -0.0437 | 45.5373
15 | 1.4994 | 0.03364 | -0.0426 | 44.5719
15.5 | 1.5277 | 0.03546 | -0.0412 | 43.0823
16 | 1.5568 | 0.03722 | -0.0399 | 41.827
16.5 | 1.5866 | 0.03897 | -0.0388 | 40.7134
17 | 1.6106 | 0.04124 | -0.0373 | 39.0543
17.5 | 1.6403 | 0.04305 | -0.0364 | 38.1022
18 | 1.6633 | 0.04545 | -0.0352 | 36.5963
18.5 | 1.6904 | 0.04752 | -0.0343 | 35.5724
19 | 1.7098 | 0.05034 | -0.033 | 33.965
19.5 | 1.7342 | 0.05273 | -0.0322 | 32.8883
20 | 1.7496 | 0.05598 | -0.031 | 31.254

## 147. Re 20M Mach 0.10 (1)
BIGFOIL.COM POLAR EXPORT
NACA66A620
NACA66A620 |  |  |  | Cl Max: | 1.816 | at alpha= | 13.5 | deg
JavaFoil+Calcfoil stall+Eppler ext transition |  |  |  | L/D Max: | 128.956 | at alpha= | 4 | deg
Re: | 20000000 |  |  | Cd Min: | 0.00568 | at alpha= | -3.5 | deg
Mach: | 0.1 |  |  | Cl=0 at alpha= | -4.9524 | deg
|  |  |  | @ Cl=0.1, Cd= | 0.0058592
|  |  |  | @ Cl=0.4, Cd= | 0.0064287
|  |  |  | @ Cl=0.6, Cd= | 0.0066109
alpha (deg) | Cl | Cd | Cm | Cl/Cd
-19.5 | -0.748 | 0.14369 | -0.04 | -5.208
-19 | -0.761 | 0.13845 | -0.041 | -5.496
-18.5 | -0.772 | 0.13111 | -0.042 | -5.891
-18 | -0.784 | 0.12146 | -0.045 | -6.451
-17.5 | -0.792 | 0.11338 | -0.047 | -6.985
-17 | -0.798 | 0.10568 | -0.049 | -7.55
-16.5 | -0.803 | 0.09659 | -0.052 | -8.311
-16 | -0.809 | 0.08379 | -0.057 | -9.659
-15.5 | -0.808 | 0.07574 | -0.059 | -10.673
-15 | -0.872 | 0.03064 | -0.075 | -28.454
-14.5 | -0.875 | 0.02244 | -0.078 | -39.005
-14 | -0.865 | 0.01858 | -0.081 | -46.571
-13.5 | -0.847 | 0.01636 | -0.083 | -51.766
-13 | -0.822 | 0.01479 | -0.085 | -55.614
-12.5 | -0.795 | 0.0132 | -0.087 | -60.197
-12 | -0.764 | 0.01176 | -0.089 | -64.922
-11.5 | -0.724 | 0.01079 | -0.091 | -67.147
-11 | -0.68 | 0.01021 | -0.093 | -66.635
-10.5 | -0.634 | 0.00954 | -0.094 | -66.47
-10 | -0.587 | 0.00822 | -0.096 | -71.412
-9.5 | -0.535 | 0.00853 | -0.098 | -62.65
-9 | -0.482 | 0.0076 | -0.1 | -63.485
-8.5 | -0.427 | 0.00729 | -0.101 | -58.569
-8 | -0.37 | 0.00708 | -0.103 | -52.302
-7.5 | -0.312 | 0.00683 | -0.105 | -45.6
-7 | -0.252 | 0.00663 | -0.107 | -38.02
-6.5 | -0.192 | 0.00613 | -0.108 | -31.286
-6 | -0.131 | 0.00636 | -0.11 | -20.54
-5.5 | -0.068 | 0.00616 | -0.112 | -11.094
-5 | -0.006 | 0.00604 | -0.113 | -0.935
-4.5 | 0.057 | 0.00596 | -0.115 | 9.636
-4 | 0.121 | 0.00581 | -0.116 | 20.788
-3.5 | 0.184 | 0.00568 | -0.118 | 32.474
-3 | 0.249 | 0.00627 | -0.119 | 39.743
-2.5 | 0.313 | 0.00646 | -0.12 | 48.422
-2 | 0.376 | 0.00656 | -0.121 | 57.354
-1.5 | 0.44 | 0.00621 | -0.123 | 70.902
-1 | 0.504 | 0.00636 | -0.124 | 79.214
-0.5 | 0.567 | 0.00644 | -0.125 | 88.096
0 | 0.623 | 0.00673 | -0.127 | 92.597
0.5 | 0.686 | 0.00691 | -0.128 | 99.156
1 | 0.748 | 0.00706 | -0.129 | 105.905
1.5 | 0.81 | 0.00727 | -0.131 | 111.396
2 | 0.871 | 0.00752 | -0.132 | 115.794
2.5 | 0.933 | 0.00772 | -0.133 | 120.884
3 | 0.994 | 0.00796 | -0.135 | 124.966
3.5 | 1.056 | 0.00832 | -0.136 | 126.847
4 | 1.117 | 0.00866 | -0.137 | 128.956
4.5 | 1.167 | 0.00907 | -0.139 | 128.661
5 | 1.224 | 0.0107 | -0.14 | 114.354
5.5 | 1.28 | 0.01113 | -0.141 | 114.948
6 | 1.335 | 0.01157 | -0.142 | 115.39
6.5 | 1.388 | 0.01198 | -0.143 | 115.821
7 | 1.439 | 0.01247 | -0.145 | 115.419
7.5 | 1.488 | 0.01297 | -0.146 | 114.728
8 | 1.533 | 0.01347 | -0.147 | 113.827
8.5 | 1.577 | 0.014 | -0.148 | 112.618
9 | 1.617 | 0.01453 | -0.149 | 111.301
9.5 | 1.654 | 0.01514 | -0.151 | 109.29
10 | 1.688 | 0.01579 | -0.152 | 106.892
10.5 | 1.718 | 0.0165 | -0.153 | 104.106
11 | 1.744 | 0.0172 | -0.154 | 101.402
11.5 | 1.767 | 0.01784 | -0.155 | 99.062
12 | 1.786 | 0.01857 | -0.156 | 96.171
12.5 | 1.8 | 0.01938 | -0.157 | 92.879
13 | 1.811 | 0.02023 | -0.158 | 89.485
13.5 | 1.816 | 0.02118 | -0.159 | 85.746
14 | 1.813 | 0.02205 | -0.16 | 82.242
14.5 | 1.805 | 0.02292 | -0.161 | 78.743
15 | 1.792 | 0.02415 | -0.162 | 74.179
15.5 | 1.774 | 0.0253 | -0.163 | 70.1
16 | 1.752 | 0.02643 | -0.164 | 66.284
16.5 | 1.726 | 0.02762 | -0.164 | 62.498
17 | 1.697 | 0.02857 | -0.165 | 59.399
17.5 | 1.664 | 0.03041 | -0.166 | 54.737
18 | 1.629 | 0.03179 | -0.167 | 51.235
18.5 | 1.59 | 0.03365 | -0.167 | 47.258

## 148. Re 20M Mach 0.10 (2)
BIGFOIL.COM POLAR EXPORT
NACA66A620
NACA66A620 |  |  |  | Cl Max: | 1.7523 | at alpha= | 20 | deg
XFOIL ncrit=9 |  |  |  | L/D Max: | 221.855 | at alpha= | 1 | deg
Re: | 20000000 |  |  | Cd Min: | 0.05759 | at alpha= | 20 | deg
Mach: | 0.1 |  |  | Cl=0 at alpha= | -5.0818 | deg
|  |  |  | @ Cl=0.1, Cd= | 0.0053501
|  |  |  | @ Cl=0.4, Cd= | 0.0046536
|  |  |  | @ Cl=0.6, Cd= | 0.0036066
alpha (deg) | Cl | Cd | Cm | Cl/Cd
-20 | -1.1451 | 0.02882 | -0.1559 | -39.7328
-19.5 | -1.1257 | 0.02673 | -0.1549 | -42.1137
-19 | -1.1105 | 0.02443 | -0.1533 | -45.4564
-18.5 | -1.0985 | 0.0222 | -0.1509 | -49.482
-18 | -1.0703 | 0.02084 | -0.1497 | -51.358
-17.5 | -1.0477 | 0.01934 | -0.1477 | -54.1727
-17 | -1.0236 | 0.01794 | -0.1455 | -57.0569
-16.5 | -0.9931 | 0.01686 | -0.1439 | -58.9027
-16 | -0.9648 | 0.01574 | -0.1418 | -61.2961
-15.5 | -0.9336 | 0.01478 | -0.1399 | -63.1664
-15 | -0.8991 | 0.01393 | -0.1383 | -64.5441
-14.5 | -0.8654 | 0.01307 | -0.1364 | -66.2127
-14 | -0.8309 | 0.01227 | -0.1346 | -67.718
-13.5 | -0.8025 | 0.01129 | -0.1317 | -71.0806
-13 | -0.7858 | 0.00995 | -0.127 | -78.9749
-12.5 | -0.7523 | 0.00928 | -0.1243 | -81.0668
-12 | -0.7144 | 0.0088 | -0.1222 | -81.1818
-11.5 | -0.6797 | 0.00838 | -0.1192 | -81.1098
-11 | -0.6443 | 0.00813 | -0.116 | -79.2497
-10.5 | -0.5969 | 0.00784 | -0.1152 | -76.1352
-10 | -0.5475 | 0.00756 | -0.1147 | -72.4206
-9.5 | -0.4965 | 0.00729 | -0.1145 | -68.107
-9 | -0.4433 | 0.00706 | -0.1148 | -62.7904
-8.5 | -0.3889 | 0.00685 | -0.1152 | -56.7737
-8 | -0.3335 | 0.00664 | -0.1159 | -50.2259
-7.5 | -0.2777 | 0.00643 | -0.1166 | -43.1882
-7 | -0.2216 | 0.00621 | -0.1173 | -35.6844
-6.5 | -0.1644 | 0.00603 | -0.1183 | -27.2637
-6 | -0.1066 | 0.00586 | -0.1194 | -18.1911
-5.5 | -0.0486 | 0.0057 | -0.1206 | -8.5263
-5 | 0.0095 | 0.00554 | -0.1217 | 1.7148
-4.5 | 0.068 | 0.00541 | -0.123 | 12.5693
-4 | 0.1268 | 0.0053 | -0.1243 | 23.9245
-3.5 | 0.1854 | 0.00519 | -0.1256 | 35.7225
-3 | 0.2443 | 0.00509 | -0.1269 | 47.9961
-2.5 | 0.304 | 0.00496 | -0.1284 | 61.2903
-2 | 0.3634 | 0.00482 | -0.1298 | 75.3942
-1.5 | 0.4206 | 0.00456 | -0.1309 | 92.2368
-1 | 0.4774 | 0.0043 | -0.132 | 111.0233
0 | 0.5938 | 0.00365 | -0.1349 | 162.6849
0.5 | 0.6495 | 0.00326 | -0.1359 | 199.2331
1 | 0.7055 | 0.00318 | -0.1368 | 221.8553
1.5 | 0.7523 | 0.00358 | -0.1356 | 210.1397
2 | 0.7982 | 0.00391 | -0.1342 | 204.1432
2.5 | 0.8199 | 0.00449 | -0.1278 | 182.6058
3 | 0.8022 | 0.00552 | -0.1133 | 145.3261
3.5 | 0.7985 | 0.00676 | -0.1025 | 118.1213
4 | 0.8083 | 0.0079 | -0.0948 | 102.3165
4.5 | 0.8291 | 0.0089 | -0.0893 | 93.1573
5 | 0.8416 | 0.01024 | -0.0825 | 82.1875
6 | 0.8951 | 0.01235 | -0.0745 | 72.4777
6.5 | 0.9177 | 0.01367 | -0.0701 | 67.1324
7 | 0.9442 | 0.01494 | -0.0665 | 63.1995
7.5 | 0.9737 | 0.01614 | -0.0634 | 60.3284
8 | 1.0082 | 0.0172 | -0.0612 | 58.6163
8.5 | 1.0481 | 0.01804 | -0.0599 | 58.0987
9 | 1.0836 | 0.01911 | -0.0581 | 56.7033
9.5 | 1.1221 | 0.02006 | -0.0567 | 55.9372
10 | 1.1604 | 0.02101 | -0.0554 | 55.2308
10.5 | 1.1953 | 0.02221 | -0.0537 | 53.8181
11 | 1.2329 | 0.02325 | -0.0524 | 53.028
11.5 | 1.2664 | 0.02456 | -0.0507 | 51.5635
12 | 1.3029 | 0.02572 | -0.0495 | 50.6571
12.5 | 1.3398 | 0.02687 | -0.0483 | 49.8623
13 | 1.3712 | 0.02842 | -0.0466 | 48.2477
13.5 | 1.4059 | 0.02974 | -0.0454 | 47.273
14 | 1.4356 | 0.03142 | -0.0437 | 45.6906
14.5 | 1.4694 | 0.03287 | -0.0425 | 44.7034
15 | 1.5027 | 0.03435 | -0.0414 | 43.7467
15.5 | 1.5293 | 0.03637 | -0.0397 | 42.0484
16 | 1.5602 | 0.03806 | -0.0385 | 40.9932
16.5 | 1.5852 | 0.04028 | -0.037 | 39.3545
17 | 1.6148 | 0.04216 | -0.0359 | 38.3017
17.5 | 1.6396 | 0.04448 | -0.0345 | 36.8615
18 | 1.6673 | 0.04655 | -0.0335 | 35.8174
18.5 | 1.6896 | 0.04916 | -0.0323 | 34.3694
19 | 1.7122 | 0.05177 | -0.0312 | 33.0732
19.5 | 1.7313 | 0.05477 | -0.0301 | 31.6104
20 | 1.7523 | 0.05759 | -0.0292 | 30.4272

## 149. Re 20M Mach 0.25 (1)
BIGFOIL.COM POLAR EXPORT
NACA66A620
NACA66A620 |  |  |  | Cl Max: | 1.756 | at alpha= | 12 | deg
JavaFoil+Calcfoil stall+Eppler ext transition |  |  |  | L/D Max: | 127.119 | at alpha= | 4 | deg
Re: | 20000000 |  |  | Cd Min: | 0.00585 | at alpha= | -6 | deg
Mach: | 0.25 |  |  | Cl=0 at alpha= | -4.9539 | deg
|  |  |  | @ Cl=0.1, Cd= | 0.0059539
|  |  |  | @ Cl=0.4, Cd= | 0.006552
|  |  |  | @ Cl=0.6, Cd= | 0.0066565
alpha (deg) | Cl | Cd | Cm | Cl/Cd
-18 | -0.549 | 0.13957 | -0.039 | -3.931
-17.5 | -0.585 | 0.13228 | -0.041 | -4.426
-17 | -0.618 | 0.12413 | -0.042 | -4.977
-16.5 | -0.645 | 0.11874 | -0.043 | -5.431
-16 | -0.667 | 0.11121 | -0.044 | -5.997
-15.5 | -0.684 | 0.10444 | -0.046 | -6.549
-15 | -0.696 | 0.09755 | -0.049 | -7.132
-14.5 | -0.705 | 0.08642 | -0.054 | -8.163
-14 | -0.71 | 0.0764 | -0.059 | -9.298
-13.5 | -0.712 | 0.06558 | -0.064 | -10.859
-13 | -0.788 | 0.01847 | -0.086 | -42.661
-12.5 | -0.773 | 0.01585 | -0.088 | -48.743
-12 | -0.748 | 0.01428 | -0.09 | -52.352
-11.5 | -0.715 | 0.01253 | -0.092 | -57.073
-11 | -0.678 | 0.01136 | -0.094 | -59.696
-10.5 | -0.637 | 0.0103 | -0.097 | -61.781
-10 | -0.59 | 0.00968 | -0.098 | -60.92
-9.5 | -0.54 | 0.00909 | -0.1 | -59.469
-9 | -0.489 | 0.00792 | -0.102 | -61.762
-8.5 | -0.434 | 0.00761 | -0.104 | -57.042
-8 | -0.377 | 0.00731 | -0.106 | -51.575
-7.5 | -0.318 | 0.00706 | -0.107 | -45.043
-7 | -0.257 | 0.00685 | -0.109 | -37.592
-6.5 | -0.196 | 0.0067 | -0.111 | -29.222
-6 | -0.133 | 0.00585 | -0.113 | -22.799
-5.5 | -0.07 | 0.00642 | -0.115 | -10.928
-5 | -0.006 | 0.00624 | -0.116 | -0.929
-4.5 | 0.059 | 0.00608 | -0.118 | 9.692
-4 | 0.124 | 0.00588 | -0.119 | 21.091
-3.5 | 0.189 | 0.00586 | -0.121 | 32.305
-3 | 0.256 | 0.00629 | -0.122 | 40.672
-2.5 | 0.321 | 0.00653 | -0.123 | 49.255
-2 | 0.387 | 0.00661 | -0.124 | 58.486
-1.5 | 0.452 | 0.00632 | -0.126 | 71.557
-1 | 0.517 | 0.00648 | -0.127 | 79.829
-0.5 | 0.583 | 0.00657 | -0.129 | 88.727
0 | 0.64 | 0.00686 | -0.13 | 93.209
0.5 | 0.704 | 0.00712 | -0.131 | 98.84
1 | 0.767 | 0.00723 | -0.133 | 106.176
1.5 | 0.831 | 0.00745 | -0.134 | 111.482
2 | 0.894 | 0.00777 | -0.135 | 115.039
2.5 | 0.958 | 0.00781 | -0.137 | 122.535
3 | 1.021 | 0.00826 | -0.138 | 123.569
3.5 | 1.084 | 0.00866 | -0.14 | 125.166
4 | 1.147 | 0.00902 | -0.141 | 127.119
4.5 | 1.196 | 0.01079 | -0.142 | 110.867
5 | 1.254 | 0.01121 | -0.143 | 111.871
5.5 | 1.311 | 0.01168 | -0.145 | 112.317
6 | 1.367 | 0.01215 | -0.146 | 112.459
6.5 | 1.42 | 0.01266 | -0.147 | 112.233
7 | 1.471 | 0.01322 | -0.148 | 111.274
7.5 | 1.519 | 0.0137 | -0.15 | 110.82
8 | 1.563 | 0.01429 | -0.151 | 109.354
8.5 | 1.604 | 0.01483 | -0.152 | 108.143
9 | 1.64 | 0.01548 | -0.153 | 105.976
9.5 | 1.672 | 0.01619 | -0.154 | 103.285
10 | 1.7 | 0.01694 | -0.156 | 100.407
10.5 | 1.723 | 0.01776 | -0.157 | 97.04
11 | 1.74 | 0.01863 | -0.158 | 93.391
11.5 | 1.751 | 0.0195 | -0.159 | 89.798
12 | 1.756 | 0.02023 | -0.16 | 86.809
12.5 | 1.754 | 0.02114 | -0.161 | 82.954
13 | 1.745 | 0.02217 | -0.162 | 78.739
13.5 | 1.729 | 0.02346 | -0.163 | 73.723
14 | 1.699 | 0.02455 | -0.164 | 69.21
14.5 | 1.661 | 0.02554 | -0.165 | 65.036
15 | 1.614 | 0.02685 | -0.166 | 60.1
15.5 | 1.559 | 0.02859 | -0.167 | 54.53
16 | 1.497 | 0.03042 | -0.168 | 49.219
16.5 | 1.428 | 0.03217 | -0.168 | 44.392
17 | 1.352 | 0.03504 | -0.169 | 38.594

## 150. Re 20M Mach 0.25 (2)
BIGFOIL.COM POLAR EXPORT
NACA66A620
NACA66A620 |  |  |  | Cl Max: | 1.7524 | at alpha= | 20 | deg
XFOIL ncrit=9 |  |  |  | L/D Max: | 235.498 | at alpha= | 1 | deg
Re: | 20000000 |  |  | Cd Min: | 0.06853 | at alpha= | 20 | deg
Mach: | 0.25 |  |  | Cl=0 at alpha= | -5.0995 | deg
|  |  |  | @ Cl=0.1, Cd= | 0.0054345
|  |  |  | @ Cl=0.4, Cd= | 0.0047797
|  |  |  | @ Cl=0.6, Cd= | 0.003722
alpha (deg) | Cl | Cd | Cm | Cl/Cd
-20 | -1.0566 | 0.04209 | -0.1748 | -25.1033
-19.5 | -1.0558 | 0.03739 | -0.1751 | -28.2375
-19 | -1.0566 | 0.03306 | -0.1743 | -31.9601
-18.5 | -1.0559 | 0.02923 | -0.1726 | -36.1238
-18 | -1.037 | 0.02674 | -0.1709 | -38.7809
-17.5 | -1.0206 | 0.02432 | -0.1686 | -41.9655
-17 | -1.0024 | 0.02211 | -0.1661 | -45.337
-16.5 | -0.9776 | 0.02038 | -0.1636 | -47.9686
-16 | -0.9574 | 0.01858 | -0.1604 | -51.5285
-15.5 | -0.9293 | 0.01719 | -0.1577 | -54.0605
-15 | -0.8978 | 0.01596 | -0.1551 | -56.2531
-14.5 | -0.8634 | 0.01492 | -0.1526 | -57.8686
-14 | -0.8289 | 0.01392 | -0.15 | -59.5474
-13.5 | -0.7945 | 0.01296 | -0.1474 | -61.304
-13 | -0.7578 | 0.0121 | -0.1448 | -62.6281
-12 | -0.7061 | 0.00973 | -0.1366 | -72.5694
-11.5 | -0.6684 | 0.00907 | -0.1338 | -73.6935
-11 | -0.6276 | 0.00858 | -0.1312 | -73.1469
-10.5 | -0.5907 | 0.00815 | -0.1278 | -72.4785
-10 | -0.5543 | 0.0079 | -0.1239 | -70.1646
-9.5 | -0.5051 | 0.00757 | -0.1226 | -66.7239
-9 | -0.4523 | 0.00729 | -0.122 | -62.0439
-8.5 | -0.3972 | 0.00703 | -0.1218 | -56.5007
-8 | -0.3407 | 0.0068 | -0.122 | -50.1029
-7.5 | -0.2831 | 0.00658 | -0.1223 | -43.0243
-7 | -0.2255 | 0.00635 | -0.1228 | -35.5118
-6.5 | -0.1672 | 0.00614 | -0.1234 | -27.2313
-6 | -0.1078 | 0.00596 | -0.1243 | -18.0872
-5.5 | -0.0479 | 0.0058 | -0.1252 | -8.2586
-5 | 0.0119 | 0.00564 | -0.1263 | 2.1099
-4.5 | 0.072 | 0.00549 | -0.1274 | 13.1148
-4 | 0.1326 | 0.00537 | -0.1286 | 24.6927
-3.5 | 0.1932 | 0.00526 | -0.1299 | 36.73
-3 | 0.2539 | 0.00515 | -0.1312 | 49.301
-2.5 | 0.3156 | 0.00501 | -0.1327 | 62.994
-2 | 0.3772 | 0.00488 | -0.1342 | 77.2951
-1.5 | 0.4363 | 0.00462 | -0.1354 | 94.4372
-1 | 0.4945 | 0.00434 | -0.1364 | 113.9401
0 | 0.614 | 0.00364 | -0.1392 | 168.6813
0.5 | 0.6725 | 0.00321 | -0.1405 | 209.5016
1 | 0.7324 | 0.00311 | -0.1417 | 235.4984
1.5 | 0.7841 | 0.0034 | -0.1412 | 230.6176
2 | 0.8258 | 0.00382 | -0.1385 | 216.178
2.5 | 0.8421 | 0.00432 | -0.1304 | 194.9306
3 | 0.8231 | 0.0055 | -0.1156 | 149.6545
3.5 | 0.813 | 0.00695 | -0.1034 | 116.9784
4.5 | 0.829 | 0.00965 | -0.0871 | 85.9067
5 | 0.8484 | 0.01092 | -0.0814 | 77.6923
5.5 | 0.8752 | 0.01206 | -0.0771 | 72.5705
6.5 | 0.916 | 0.01507 | -0.067 | 60.783
7 | 0.941 | 0.01657 | -0.063 | 56.7894
7.5 | 0.9668 | 0.01809 | -0.0592 | 53.4439
8 | 1.0052 | 0.01914 | -0.0573 | 52.5183
8.5 | 1.0462 | 0.02009 | -0.0559 | 52.0757
9 | 1.0826 | 0.02131 | -0.0539 | 50.8024
9.5 | 1.123 | 0.02233 | -0.0525 | 50.2911
10 | 1.1592 | 0.02364 | -0.0506 | 49.0355
10.5 | 1.1988 | 0.02477 | -0.0491 | 48.3973
11 | 1.2362 | 0.02602 | -0.0475 | 47.5096
11.5 | 1.2714 | 0.02748 | -0.0456 | 46.2664
12 | 1.3102 | 0.02874 | -0.0442 | 45.588
12.5 | 1.3433 | 0.03041 | -0.0423 | 44.173
13 | 1.3793 | 0.03189 | -0.0407 | 43.2518
13.5 | 1.4131 | 0.03359 | -0.039 | 42.0691
14 | 1.4464 | 0.03537 | -0.0373 | 40.8934
14.5 | 1.4824 | 0.03698 | -0.0359 | 40.0865
15 | 1.5092 | 0.03928 | -0.0338 | 38.4216
15.5 | 1.5415 | 0.04123 | -0.0322 | 37.3878
16 | 1.5683 | 0.04368 | -0.0304 | 35.9043
16.5 | 1.6002 | 0.04577 | -0.029 | 34.9618
17 | 1.6253 | 0.04849 | -0.0273 | 33.5183
17.5 | 1.6546 | 0.05091 | -0.0259 | 32.5005
18 | 1.6734 | 0.05429 | -0.0242 | 30.8234
18.5 | 1.6963 | 0.0574 | -0.0228 | 29.5523
19 | 1.7177 | 0.06073 | -0.0215 | 28.2842
19.5 | 1.7351 | 0.06458 | -0.0204 | 26.8675
20 | 1.7524 | 0.06853 | -0.0195 | 25.5713

## 151. Re 20M Mach 0.50 (1)
BIGFOIL.COM POLAR EXPORT
NACA66A620
NACA66A620 |  |  |  | Cl Max: | 1.633 | at alpha= | 8 | deg
JavaFoil+Calcfoil stall+Eppler ext transition |  |  |  | L/D Max: | 116.437 | at alpha= | 4 | deg
Re: | 20000000 |  |  | Cd Min: | 0.00605 | at alpha= | -3 | deg
Mach: | 0.5 |  |  | Cl=0 at alpha= | -4.9577 | deg
|  |  |  | @ Cl=0.1, Cd= | 0.0064828
|  |  |  | @ Cl=0.4, Cd= | 0.0068509
|  |  |  | @ Cl=0.6, Cd= | 0.0070662
alpha (deg) | Cl | Cd | Cm | Cl/Cd
-20 | -0.868 | 0.1837 | -0.046 | -4.724
-19.5 | -0.838 | 0.17806 | -0.046 | -4.707
-19 | -0.811 | 0.16259 | -0.048 | -4.991
-18.5 | -0.783 | 0.15536 | -0.049 | -5.037
-18 | -0.753 | 0.14878 | -0.049 | -5.061
-17.5 | -0.723 | 0.14857 | -0.048 | -4.868
-17 | -0.695 | 0.13768 | -0.049 | -5.047
-16.5 | -0.668 | 0.12063 | -0.052 | -5.54
-16 | -0.639 | 0.11657 | -0.052 | -5.48
-15.5 | -0.609 | 0.11102 | -0.052 | -5.488
-15 | -0.582 | 0.10168 | -0.055 | -5.724
-14.5 | -0.556 | 0.09134 | -0.059 | -6.089
-14 | -0.529 | 0.08428 | -0.062 | -6.277
-13.5 | -0.578 | 0.01954 | -0.094 | -29.589
-13 | -0.464 | 0.0902 | -0.052 | -5.142
-12.5 | -0.435 | 0.08262 | -0.053 | -5.269
-12 | -0.408 | 0.07434 | -0.059 | -5.492
-11.5 | -0.386 | 0.06182 | -0.07 | -6.243
-11 | -0.349 | 0.07317 | -0.055 | -4.769
-10.5 | -0.32 | 0.06756 | -0.056 | -4.739
-10 | -0.29 | 0.07594 | -0.052 | -3.825
-9.5 | -0.402 | 0.06045 | -0.057 | -6.653
-9 | -0.399 | 0.05277 | -0.066 | -7.561
-8.5 | -0.439 | 0.01112 | -0.113 | -39.431
-8 | -0.395 | 0.00887 | -0.117 | -44.558
-7.5 | -0.338 | 0.00847 | -0.119 | -39.913
-7 | -0.277 | 0.00802 | -0.121 | -34.523
-6.5 | -0.212 | 0.00772 | -0.123 | -27.508
-6 | -0.145 | 0.00694 | -0.124 | -20.944
-5.5 | -0.077 | 0.007 | -0.126 | -10.93
-5 | -0.006 | 0.00677 | -0.128 | -0.938
-4.5 | 0.065 | 0.00658 | -0.129 | 9.862
-4 | 0.137 | 0.00638 | -0.131 | 21.455
-3.5 | 0.209 | 0.00621 | -0.133 | 33.739
-3 | 0.284 | 0.00605 | -0.135 | 46.982
-2.5 | 0.357 | 0.00688 | -0.136 | 51.939
-2 | 0.431 | 0.00683 | -0.138 | 63.119
-1.5 | 0.506 | 0.00736 | -0.14 | 68.704
-1 | 0.579 | 0.00704 | -0.142 | 82.133
-0.5 | 0.651 | 0.00713 | -0.143 | 91.333
0 | 0.712 | 0.00765 | -0.145 | 93.036
0.5 | 0.783 | 0.00799 | -0.146 | 97.992
1 | 0.854 | 0.00824 | -0.148 | 103.657
1.5 | 0.924 | 0.00853 | -0.149 | 108.356
2 | 0.995 | 0.00893 | -0.151 | 111.408
2.5 | 1.065 | 0.00923 | -0.152 | 115.344
3 | 1.135 | 0.00984 | -0.154 | 115.313
3.5 | 1.205 | 0.01042 | -0.155 | 115.675
4 | 1.274 | 0.01095 | -0.156 | 116.437
4.5 | 1.323 | 0.01326 | -0.158 | 99.828
5 | 1.385 | 0.01386 | -0.159 | 99.909
5.5 | 1.444 | 0.01455 | -0.161 | 99.21
6 | 1.499 | 0.01533 | -0.162 | 97.817
6.5 | 1.55 | 0.01616 | -0.164 | 95.913
7 | 1.591 | 0.01696 | -0.165 | 93.823
7.5 | 1.62 | 0.01782 | -0.166 | 90.904
8 | 1.633 | 0.01896 | -0.168 | 86.127
8.5 | 1.618 | 0.02014 | -0.169 | 80.366
9 | 1.552 | 0.02157 | -0.17 | 71.95
9.5 | 1.275 | 0.02357 | -0.171 | 54.103
10 | 1.019 | 0.02596 | -0.173 | 39.251
10.5 | 1.052 | 0.02552 | -0.174 | 41.237
11 | 1.084 | 0.02784 | -0.175 | 38.94
11.5 | 1.114 | 0.03063 | -0.176 | 36.383
12 | 1.148 | 0.02958 | -0.178 | 38.818
12.5 | 1.179 | 0.03199 | -0.179 | 36.85
13 | 1.209 | 0.03501 | -0.179 | 34.528

## 152. Re 20M Mach 0.50 (2)
BIGFOIL.COM POLAR EXPORT
NACA66A620
NACA66A620 |  |  |  | Cl Max: | 1.5003 | at alpha= | 14.5 | deg
XFOIL ncrit=9 |  |  |  | L/D Max: | 281.124 | at alpha= | 2 | deg
Re: | 20000000 |  |  | Cd Min: | 0.16933 | at alpha= | 19.5 | deg
Mach: | 0.5 |  |  | Cl=0 at alpha= | -5.2047 | deg
|  |  |  | @ Cl=0.1, Cd= | 0.005932
|  |  |  | @ Cl=0.4, Cd= | 0.0052481
|  |  |  | @ Cl=0.6, Cd= | 0.0044543
alpha (deg) | Cl | Cd | Cm | Cl/Cd
-11.5 | -0.4974 | 0.01904 | -0.2033 | -26.1239
-11 | -0.522 | 0.01524 | -0.1944 | -34.252
-10.5 | -0.5251 | 0.01261 | -0.1856 | -41.6416
-10 | -0.501 | 0.011 | -0.1786 | -45.5455
-9.5 | -0.453 | 0.01012 | -0.1741 | -44.7628
-9 | -0.405 | 0.0093 | -0.1699 | -43.5484
-8.5 | -0.3546 | 0.0086 | -0.1662 | -41.2326
-8 | -0.3046 | 0.00799 | -0.1625 | -38.1227
-7.5 | -0.2574 | 0.00745 | -0.1585 | -34.5503
-7 | -0.2217 | 0.00712 | -0.1521 | -31.1376
-6.5 | -0.1636 | 0.00683 | -0.15 | -23.9531
-6 | -0.1026 | 0.00656 | -0.1486 | -15.6402
-5.5 | -0.0388 | 0.00634 | -0.1479 | -6.1199
-5 | 0.0269 | 0.00614 | -0.1477 | 4.3811
-4.5 | 0.0936 | 0.00595 | -0.148 | 15.7311
-4 | 0.1611 | 0.00576 | -0.1486 | 27.9688
-3.5 | 0.2294 | 0.0056 | -0.1495 | 40.9643
-3 | 0.2983 | 0.00545 | -0.1506 | 54.7339
-2.5 | 0.3671 | 0.00531 | -0.1518 | 69.1337
-2 | 0.4362 | 0.00518 | -0.1532 | 84.2085
-1.5 | 0.5038 | 0.00496 | -0.1544 | 101.5726
-1 | 0.5679 | 0.0046 | -0.1551 | 123.4565
-0.5 | 0.6318 | 0.00431 | -0.1557 | 146.5893
0 | 0.6955 | 0.00381 | -0.1565 | 182.5459
0.5 | 0.7628 | 0.00326 | -0.158 | 233.9877
1 | 0.8324 | 0.00322 | -0.1595 | 258.5093
1.5 | 0.8951 | 0.00333 | -0.1593 | 268.7988
2 | 0.9502 | 0.00338 | -0.1574 | 281.1243
2.5 | 0.9715 | 0.00388 | -0.1487 | 250.3866
3.5 | 0.8859 | 0.00806 | -0.109 | 109.9132
4 | 0.9132 | 0.00919 | -0.1029 | 99.3689
4.5 | 0.895 | 0.01174 | -0.0896 | 76.2351
5 | 0.8949 | 0.0141 | -0.0799 | 63.4681
5.5 | 0.8888 | 0.01691 | -0.07 | 52.5606
6 | 0.9067 | 0.01902 | -0.0638 | 47.6709
6.5 | 0.93 | 0.02103 | -0.0586 | 44.2225
7 | 0.9411 | 0.02367 | -0.0521 | 39.7592
7.5 | 0.9554 | 0.02637 | -0.0463 | 36.2306
8 | 0.9969 | 0.02792 | -0.0438 | 35.7056
8.5 | 1.0386 | 0.02962 | -0.0414 | 35.0641
9 | 1.0849 | 0.03112 | -0.0394 | 34.8618
9.5 | 1.1259 | 0.03296 | -0.0368 | 34.1596
10 | 1.171 | 0.03466 | -0.0347 | 33.7853
10.5 | 1.2161 | 0.03642 | -0.0324 | 33.391
11 | 1.2553 | 0.03866 | -0.0296 | 32.4703
11.5 | 1.2999 | 0.0406 | -0.0272 | 32.0172
12 | 1.338 | 0.0431 | -0.0244 | 31.0441
12.5 | 1.3804 | 0.04541 | -0.0217 | 30.3986
13 | 1.4157 | 0.04834 | -0.0187 | 29.2863
13.5 | 1.4524 | 0.05131 | -0.0157 | 28.3064
14 | 1.4836 | 0.05485 | -0.0125 | 27.0483
14.5 | 1.5003 | 0.05963 | -0.009 | 25.1602
15 | 1.4951 | 0.06645 | -0.0056 | 22.4996
15.5 | 1.4742 | 0.07501 | -0.0033 | 19.6534
16 | 1.4479 | 0.08469 | -0.0025 | 17.0965
16.5 | 1.4176 | 0.09537 | -0.0034 | 14.8642
17 | 1.3884 | 0.10655 | -0.0058 | 13.0305
17.5 | 1.3559 | 0.1187 | -0.01 | 11.4229
18 | 1.325 | 0.13117 | -0.0157 | 10.1014
18.5 | 1.2954 | 0.14403 | -0.0226 | 8.994
19 | 1.2697 | 0.1568 | -0.0303 | 8.0976
19.5 | 1.2481 | 0.16933 | -0.0384 | 7.3708