## index
index | Re | Mach | Datasource
1 | 50000 | 0 | JavaFoil+Calcfoil stall+Eppler ext transition
2 | 50000 | 0 | XFOIL ncrit=9
3 | 50000 | 0.1 | JavaFoil+Calcfoil stall+Eppler ext transition
4 | 50000 | 0.1 | XFOIL ncrit=9
5 | 50000 | 0.25 | JavaFoil+Calcfoil stall+Eppler ext transition
6 | 50000 | 0.25 | XFOIL ncrit=9
7 | 50000 | 0.5 | JavaFoil+Calcfoil stall+Eppler ext transition
8 | 50000 | 0.5 | XFOIL ncrit=9
9 | 100000 | 0 | JavaFoil+Calcfoil stall+Eppler ext transition
10 | 100000 | 0 | XFOIL ncrit=9
11 | 100000 | 0.1 | JavaFoil+Calcfoil stall+Eppler ext transition
12 | 100000 | 0.1 | XFOIL ncrit=9
13 | 100000 | 0.25 | JavaFoil+Calcfoil stall+Eppler ext transition
14 | 100000 | 0.25 | XFOIL ncrit=9
15 | 100000 | 0.5 | JavaFoil+Calcfoil stall+Eppler ext transition
16 | 100000 | 0.5 | XFOIL ncrit=9
17 | 250000 | 0 | JavaFoil+Calcfoil stall+Eppler ext transition
18 | 250000 | 0 | XFOIL ncrit=9
19 | 250000 | 0.1 | JavaFoil+Calcfoil stall+Eppler ext transition
20 | 250000 | 0.1 | XFOIL ncrit=9
21 | 250000 | 0.25 | JavaFoil+Calcfoil stall+Eppler ext transition
22 | 250000 | 0.25 | XFOIL ncrit=9
23 | 250000 | 0.5 | JavaFoil+Calcfoil stall+Eppler ext transition
24 | 250000 | 0.5 | XFOIL ncrit=9
25 | 500000 | 0 | JavaFoil+Calcfoil stall+Eppler ext transition
26 | 500000 | 0 | XFOIL ncrit=9
27 | 500000 | 0.1 | JavaFoil+Calcfoil stall+Eppler ext transition
28 | 500000 | 0.1 | XFOIL ncrit=9
29 | 500000 | 0.25 | JavaFoil+Calcfoil stall+Eppler ext transition
30 | 500000 | 0.25 | XFOIL ncrit=9
31 | 500000 | 0.5 | JavaFoil+Calcfoil stall+Eppler ext transition
32 | 500000 | 0.5 | XFOIL ncrit=9
33 | 750000 | 0 | JavaFoil+Calcfoil stall+Eppler ext transition
34 | 750000 | 0 | XFOIL ncrit=9
35 | 750000 | 0.1 | JavaFoil+Calcfoil stall+Eppler ext transition
36 | 750000 | 0.1 | XFOIL ncrit=9
37 | 750000 | 0.25 | JavaFoil+Calcfoil stall+Eppler ext transition
38 | 750000 | 0.25 | XFOIL ncrit=9
39 | 750000 | 0.5 | JavaFoil+Calcfoil stall+Eppler ext transition
40 | 750000 | 0.5 | XFOIL ncrit=9
41 | 1000000 | 0 | JavaFoil+Calcfoil stall+Eppler ext transition
42 | 1000000 | 0 | XFOIL ncrit=9
43 | 1000000 | 0.1 | JavaFoil+Calcfoil stall+Eppler ext transition
44 | 1000000 | 0.1 | XFOIL ncrit=9
45 | 1000000 | 0.25 | JavaFoil+Calcfoil stall+Eppler ext transition
46 | 1000000 | 0.25 | XFOIL ncrit=9
47 | 1000000 | 0.5 | JavaFoil+Calcfoil stall+Eppler ext transition
48 | 1000000 | 0.5 | XFOIL ncrit=9
49 | 2000000 | 0 | JavaFoil+Calcfoil stall+Eppler ext transition
50 | 2000000 | 0 | XFOIL ncrit=9
51 | 2000000 | 0.1 | JavaFoil+Calcfoil stall+Eppler ext transition
52 | 2000000 | 0.1 | XFOIL ncrit=9
53 | 2000000 | 0.25 | JavaFoil+Calcfoil stall+Eppler ext transition
54 | 2000000 | 0.25 | XFOIL ncrit=9
55 | 2000000 | 0.5 | JavaFoil+Calcfoil stall+Eppler ext transition
56 | 2000000 | 0.5 | XFOIL ncrit=9
57 | 3000000 | 0 | JavaFoil+Calcfoil stall+Eppler ext transition
58 | 3000000 | 0 | XFOIL ncrit=9
59 | 3000000 | 0.1 | JavaFoil+Calcfoil stall+Eppler ext transition
60 | 3000000 | 0.1 | XFOIL ncrit=9
61 | 3000000 | 0.25 | JavaFoil+Calcfoil stall+Eppler ext transition
62 | 3000000 | 0.25 | XFOIL ncrit=9
63 | 3000000 | 0.5 | JavaFoil+Calcfoil stall+Eppler ext transition
64 | 3000000 | 0.5 | XFOIL ncrit=9
65 | 4000000 | 0 | JavaFoil+Calcfoil stall+Eppler ext transition
66 | 4000000 | 0 | XFOIL ncrit=9
67 | 4000000 | 0.1 | JavaFoil+Calcfoil stall+Eppler ext transition
68 | 4000000 | 0.1 | XFOIL ncrit=9
69 | 4000000 | 0.25 | JavaFoil+Calcfoil stall+Eppler ext transition
70 | 4000000 | 0.25 | XFOIL ncrit=9
71 | 4000000 | 0.5 | JavaFoil+Calcfoil stall+Eppler ext transition
72 | 4000000 | 0.5 | XFOIL ncrit=9
73 | 5000000 | 0 | JavaFoil+Calcfoil stall+Eppler ext transition
74 | 5000000 | 0 | XFOIL ncrit=9
75 | 5000000 | 0.1 | JavaFoil+Calcfoil stall+Eppler ext transition
76 | 5000000 | 0.1 | XFOIL ncrit=9
77 | 5000000 | 0.25 | JavaFoil+Calcfoil stall+Eppler ext transition
78 | 5000000 | 0.25 | XFOIL ncrit=9
79 | 5000000 | 0.5 | JavaFoil+Calcfoil stall+Eppler ext transition
80 | 5000000 | 0.5 | XFOIL ncrit=9
81 | 6000000 | 0 | JavaFoil+Calcfoil stall+Eppler ext transition
82 | 6000000 | 0 | XFOIL ncrit=9
83 | 6000000 | 0.1 | JavaFoil+Calcfoil stall+Eppler ext transition
84 | 6000000 | 0.1 | XFOIL ncrit=9
85 | 6000000 | 0.25 | JavaFoil+Calcfoil stall+Eppler ext transition
86 | 6000000 | 0.25 | XFOIL ncrit=9
87 | 6000000 | 0.5 | JavaFoil+Calcfoil stall+Eppler ext transition
88 | 6000000 | 0.5 | XFOIL ncrit=9
89 | 7000000 | 0 | JavaFoil+Calcfoil stall+Eppler ext transition
90 | 7000000 | 0 | XFOIL ncrit=9
91 | 7000000 | 0.1 | JavaFoil+Calcfoil stall+Eppler ext transition
92 | 7000000 | 0.1 | XFOIL ncrit=9
93 | 7000000 | 0.25 | JavaFoil+Calcfoil stall+Eppler ext transition
94 | 7000000 | 0.25 | XFOIL ncrit=9
95 | 7000000 | 0.5 | JavaFoil+Calcfoil stall+Eppler ext transition
96 | 7000000 | 0.5 | XFOIL ncrit=9
97 | 8000000 | 0 | JavaFoil+Calcfoil stall+Eppler ext transition
98 | 8000000 | 0 | XFOIL ncrit=9
99 | 8000000 | 0.1 | JavaFoil+Calcfoil stall+Eppler ext transition
100 | 8000000 | 0.1 | XFOIL ncrit=9
101 | 8000000 | 0.25 | JavaFoil+Calcfoil stall+Eppler ext transition
102 | 8000000 | 0.25 | XFOIL ncrit=9
103 | 8000000 | 0.5 | JavaFoil+Calcfoil stall+Eppler ext transition
104 | 8000000 | 0.5 | XFOIL ncrit=9
105 | 10000000 | 0 | JavaFoil+Calcfoil stall+Eppler ext transition
106 | 10000000 | 0 | XFOIL ncrit=9
107 | 10000000 | 0.1 | JavaFoil+Calcfoil stall+Eppler ext transition
108 | 10000000 | 0.1 | XFOIL ncrit=9
109 | 10000000 | 0.25 | JavaFoil+Calcfoil stall+Eppler ext transition
110 | 10000000 | 0.25 | XFOIL ncrit=9
111 | 10000000 | 0.5 | JavaFoil+Calcfoil stall+Eppler ext transition
112 | 10000000 | 0.5 | XFOIL ncrit=9
113 | 12000000 | 0 | JavaFoil+Calcfoil stall+Eppler ext transition
114 | 12000000 | 0 | XFOIL ncrit=9
115 | 12000000 | 0.1 | JavaFoil+Calcfoil stall+Eppler ext transition
116 | 12000000 | 0.1 | XFOIL ncrit=9
117 | 12000000 | 0.25 | JavaFoil+Calcfoil stall+Eppler ext transition
118 | 12000000 | 0.25 | XFOIL ncrit=9
119 | 12000000 | 0.5 | JavaFoil+Calcfoil stall+Eppler ext transition
120 | 12000000 | 0.5 | XFOIL ncrit=9
121 | 14000000 | 0 | JavaFoil+Calcfoil stall+Eppler ext transition
122 | 14000000 | 0 | XFOIL ncrit=9
123 | 14000000 | 0.1 | JavaFoil+Calcfoil stall+Eppler ext transition
124 | 14000000 | 0.1 | XFOIL ncrit=9
125 | 14000000 | 0.25 | JavaFoil+Calcfoil stall+Eppler ext transition
126 | 14000000 | 0.25 | XFOIL ncrit=9
127 | 14000000 | 0.5 | JavaFoil+Calcfoil stall+Eppler ext transition
128 | 14000000 | 0.5 | XFOIL ncrit=9
129 | 16000000 | 0 | JavaFoil+Calcfoil stall+Eppler ext transition
130 | 16000000 | 0 | XFOIL ncrit=9
131 | 16000000 | 0.1 | JavaFoil+Calcfoil stall+Eppler ext transition
132 | 16000000 | 0.1 | XFOIL ncrit=9
133 | 16000000 | 0.25 | JavaFoil+Calcfoil stall+Eppler ext transition
134 | 16000000 | 0.25 | XFOIL ncrit=9
135 | 16000000 | 0.5 | JavaFoil+Calcfoil stall+Eppler ext transition
136 | 16000000 | 0.5 | XFOIL ncrit=9
137 | 18000000 | 0 | JavaFoil+Calcfoil stall+Eppler ext transition
138 | 18000000 | 0 | XFOIL ncrit=9
139 | 18000000 | 0.1 | JavaFoil+Calcfoil stall+Eppler ext transition
140 | 18000000 | 0.1 | XFOIL ncrit=9
141 | 18000000 | 0.25 | JavaFoil+Calcfoil stall+Eppler ext transition
142 | 18000000 | 0.25 | XFOIL ncrit=9
143 | 18000000 | 0.5 | JavaFoil+Calcfoil stall+Eppler ext transition
144 | 18000000 | 0.5 | XFOIL ncrit=9
145 | 20000000 | 0 | JavaFoil+Calcfoil stall+Eppler ext transition
146 | 20000000 | 0 | XFOIL ncrit=9
147 | 20000000 | 0.1 | JavaFoil+Calcfoil stall+Eppler ext transition
148 | 20000000 | 0.1 | XFOIL ncrit=9
149 | 20000000 | 0.25 | JavaFoil+Calcfoil stall+Eppler ext transition
150 | 20000000 | 0.25 | XFOIL ncrit=9
151 | 20000000 | 0.5 | JavaFoil+Calcfoil stall+Eppler ext transition
152 | 20000000 | 0.5 | XFOIL ncrit=9

## 1. Re 50k Mach 0.00 (1)
BIGFOIL.COM POLAR EXPORT
mh44
MH 44 9.66% |  |  |  | Cl Max: | 0.887 | at alpha= | 8 | deg
JavaFoil+Calcfoil stall+Eppler ext transition |  |  |  | L/D Max: | 44.476 | at alpha= | 5 | deg
Re: | 50000 |  |  | Cd Min: | 0.01209 | at alpha= | 1.5 | deg
Mach: | 0 |  |  | Cl=0 at alpha= | -0.42373 | deg
|  |  |  | @ Cl=0.1, Cd= | 0.014286
|  |  |  | @ Cl=0.4, Cd= | 0.012799
|  |  |  | @ Cl=0.6, Cd= | 0.014061
alpha (deg) | Cl | Cd | Cm | Cl/Cd
-13 | -0.337 | 0.21247 | 0.003 | -1.587
-12.5 | -0.357 | 0.19481 | 0.003 | -1.83
-12 | -0.376 | 0.17118 | 0.003 | -2.197
-11.5 | -0.396 | 0.16027 | 0.003 | -2.469
-11 | -0.415 | 0.14628 | 0.002 | -2.835
-10.5 | -0.433 | 0.13491 | 0.002 | -3.208
-10 | -0.449 | 0.12237 | 0.002 | -3.672
-9.5 | -0.464 | 0.11117 | 0.002 | -4.171
-9 | -0.475 | 0.10172 | 0.002 | -4.67
-8.5 | -0.483 | 0.09223 | 0.002 | -5.235
-8 | -0.486 | 0.08353 | 0.002 | -5.821
-7.5 | -0.485 | 0.07584 | 0.002 | -6.391
-7 | -0.478 | 0.06933 | 0.002 | -6.891
-6.5 | -0.465 | 0.06336 | 0.002 | -7.343
-6 | -0.447 | 0.06451 | 0.002 | -6.927
-5.5 | -0.423 | 0.05665 | 0.002 | -7.467
-5 | -0.394 | 0.0531 | 0.002 | -7.421
-4.5 | -0.361 | 0.04852 | 0.001 | -7.431
-4 | -0.323 | 0.04451 | 0.001 | -7.258
-3.5 | -0.282 | 0.04152 | 0.001 | -6.804
-3 | -0.239 | 0.03932 | 0.001 | -6.089
-2.5 | -0.195 | 0.03764 | 0.001 | -5.17
-2 | -0.149 | 0.03632 | 0.001 | -4.091
-1.5 | -0.127 | 0.01575 | 0.004 | -8.068
-1 | -0.068 | 0.01417 | 0.003 | -4.814
-0.5 | -0.009 | 0.01416 | 0.003 | -0.638
0 | 0.05 | 0.01421 | 0.003 | 3.528
0.5 | 0.109 | 0.0143 | 0.003 | 7.646
1 | 0.169 | 0.01444 | 0.002 | 11.673
1.5 | 0.228 | 0.01209 | 0.002 | 18.847
2 | 0.287 | 0.01221 | 0.002 | 23.504
2.5 | 0.346 | 0.01261 | 0.001 | 27.469
3 | 0.406 | 0.01282 | 0.001 | 31.625
3.5 | 0.464 | 0.01313 | 0.001 | 35.336
4 | 0.523 | 0.01349 | 0 | 38.719
4.5 | 0.581 | 0.01391 | 0 | 41.769
5 | 0.639 | 0.01437 | -0.001 | 44.476
5.5 | 0.685 | 0.02159 | -0.001 | 31.725
6 | 0.736 | 0.02081 | -0.001 | 35.359
6.5 | 0.785 | 0.02244 | -0.002 | 34.962
7 | 0.831 | 0.02175 | -0.002 | 38.205
7.5 | 0.869 | 0.02155 | -0.002 | 40.351
8 | 0.887 | 0.02996 | -0.003 | 29.619
8.5 | 0.794 | 0.06402 | -0.001 | 12.4
9 | 0.815 | 0.06867 | -0.001 | 11.863
9.5 | 0.832 | 0.0748 | -0.001 | 11.117
10 | 0.843 | 0.08232 | -0.001 | 10.236
10.5 | 0.847 | 0.09096 | -0.001 | 9.313
11 | 0.845 | 0.10027 | -0.001 | 8.427
11.5 | 0.834 | 0.10983 | -0.001 | 7.59
12 | 0.815 | 0.1197 | -0.001 | 6.811
12.5 | 0.792 | 0.13149 | -0.001 | 6.019
13 | 0.763 | 0.14932 | -0.002 | 5.11

## 2. Re 50k Mach 0.00 (2)
BIGFOIL.COM POLAR EXPORT
mh44
MH 44 9.66% |  |  |  | Cl Max: | 1.0295 | at alpha= | 10 | deg
XFOIL ncrit=9 |  |  |  | L/D Max: | 28.8677 | at alpha= | 6.5 | deg
Re: | 50000 |  |  | Cd Min: | 0.25627 | at alpha= | -20 | deg
Mach: | 0 |  |  | Cl=0 at alpha= | 0.30901 | deg
|  |  |  | @ Cl=0.1, Cd= | 0.022308
|  |  |  | @ Cl=0.4, Cd= | 0.025617
|  |  |  | @ Cl=0.6, Cd= | 0.026433
alpha (deg) | Cl | Cd | Cm | Cl/Cd
-20 | -0.7955 | 0.25627 | 0.0756 | -3.1041
-19.5 | -0.7769 | 0.24965 | 0.0721 | -3.112
-19 | -0.7621 | 0.24522 | 0.0672 | -3.1078
-18.5 | -0.7592 | 0.24752 | 0.0603 | -3.0672
-18 | -0.7267 | 0.2312 | 0.0599 | -3.1432
-17.5 | -0.7098 | 0.22525 | 0.0561 | -3.1512
-17 | -0.7068 | 0.22532 | 0.0496 | -3.1369
-16.5 | -0.6769 | 0.21207 | 0.0487 | -3.1919
-16 | -0.6633 | 0.20682 | 0.0446 | -3.2071
-15.5 | -0.6525 | 0.20108 | 0.0402 | -3.245
-15 | -0.6298 | 0.1926 | 0.0383 | -3.27
-14.5 | -0.6235 | 0.18764 | 0.0336 | -3.3229
-14 | -0.605 | 0.18022 | 0.0314 | -3.357
-13.5 | -0.587 | 0.17209 | 0.0291 | -3.411
-13 | -0.597 | 0.17022 | 0.0235 | -3.5072
-12.5 | -0.5654 | 0.15904 | 0.0232 | -3.5551
-12 | -0.5509 | 0.15121 | 0.0209 | -3.6433
-11.5 | -0.5481 | 0.14497 | 0.0176 | -3.7808
-11 | -0.5522 | 0.1403 | 0.0139 | -3.9359
-10.5 | -0.5347 | 0.1318 | 0.0127 | -4.0569
-10 | -0.5233 | 0.12409 | 0.0111 | -4.2171
-9.5 | -0.5176 | 0.11718 | 0.0091 | -4.4171
-9 | -0.5081 | 0.1095 | 0.0079 | -4.6402
-8.5 | -0.4881 | 0.10171 | 0.0081 | -4.7989
-8 | -0.5076 | 0.09676 | 0.0054 | -5.246
-7.5 | -0.4801 | 0.08741 | 0.0052 | -5.4925
-7 | -0.5655 | 0.06014 | -0.0293 | -9.4031
-6.5 | -0.5548 | 0.04958 | -0.0295 | -11.19
-6 | -0.5328 | 0.04203 | -0.0269 | -12.6767
-5.5 | -0.5028 | 0.03577 | -0.0232 | -14.0565
-5 | -0.4665 | 0.03049 | -0.0197 | -15.3001
-4.5 | -0.4269 | 0.02647 | -0.0159 | -16.1277
-4 | -0.3897 | 0.02288 | -0.0118 | -17.0323
-3.5 | -0.3742 | 0.01993 | -0.0033 | -18.7757
-3 | -0.3535 | 0.0187 | 0.0056 | -18.9037
-2.5 | -0.07 | 0.01789 | -0.0293 | -3.9128
-2 | -0.1042 | 0.01738 | -0.0193 | -5.9954
-1.5 | -0.0978 | 0.01756 | -0.0135 | -5.5695
-1 | -0.0809 | 0.01802 | -0.009 | -4.4895
-0.5 | -0.059 | 0.01868 | -0.0056 | -3.1585
0 | -0.0343 | 0.01956 | -0.0031 | -1.7536
0.5 | 0.0212 | 0.02098 | -0.0068 | 1.0105
1 | 0.1417 | 0.02301 | -0.022 | 6.1582
1.5 | 0.2549 | 0.0245 | -0.0343 | 10.4041
2 | 0.3645 | 0.0254 | -0.0443 | 14.3504
2.5 | 0.4478 | 0.02591 | -0.0478 | 17.2829
3 | 0.5109 | 0.02617 | -0.0467 | 19.5224
3.5 | 0.5622 | 0.0263 | -0.0429 | 21.3764
4 | 0.6077 | 0.02646 | -0.0382 | 22.9667
4.5 | 0.6543 | 0.0264 | -0.0331 | 24.7841
5 | 0.7002 | 0.02645 | -0.0279 | 26.4726
5.5 | 0.746 | 0.02669 | -0.023 | 27.9505
6 | 0.7889 | 0.02758 | -0.0186 | 28.6041
6.5 | 0.8311 | 0.02879 | -0.0146 | 28.8677
7 | 0.8729 | 0.03033 | -0.0108 | 28.7801
7.5 | 0.9124 | 0.03258 | -0.0073 | 28.0049
8 | 0.9485 | 0.03569 | -0.004 | 26.5761
8.5 | 0.9815 | 0.03967 | -0.0008 | 24.7416
9 | 1.0093 | 0.04457 | 0.0024 | 22.6453
9.5 | 1.0249 | 0.05074 | 0.0058 | 20.1991
10 | 1.0295 | 0.05855 | 0.0088 | 17.5833
10.5 | 0.9893 | 0.06848 | 0.0113 | 14.4466
11 | 0.9407 | 0.07909 | 0.0111 | 11.894
12.5 | 0.7199 | 0.15166 | -0.0403 | 4.7468
13 | 0.7196 | 0.15789 | -0.0419 | 4.5576
13.5 | 0.7309 | 0.16586 | -0.0435 | 4.4067
14 | 0.7553 | 0.17613 | -0.0442 | 4.2883
14.5 | 0.7647 | 0.18382 | -0.0463 | 4.16
15 | 0.7785 | 0.19227 | -0.0483 | 4.049

## 3. Re 50k Mach 0.10 (1)
BIGFOIL.COM POLAR EXPORT
mh44
MH 44 9.66% |  |  |  | Cl Max: | 0.88 | at alpha= | 8 | deg
JavaFoil+Calcfoil stall+Eppler ext transition |  |  |  | L/D Max: | 44.538 | at alpha= | 5 | deg
Re: | 50000 |  |  | Cd Min: | 0.0121 | at alpha= | 1.5 | deg
Mach: | 0.1 |  |  | Cl=0 at alpha= | -0.42373 | deg
|  |  |  | @ Cl=0.1, Cd= | 0.014307
|  |  |  | @ Cl=0.4, Cd= | 0.012812
|  |  |  | @ Cl=0.6, Cd= | 0.01408
alpha (deg) | Cl | Cd | Cm | Cl/Cd
-12.5 | -0.318 | 0.20588 | 0.003 | -1.545
-12 | -0.34 | 0.18837 | 0.003 | -1.805
-11.5 | -0.362 | 0.17036 | 0.003 | -2.126
-11 | -0.384 | 0.15428 | 0.002 | -2.491
-10.5 | -0.406 | 0.13648 | 0.002 | -2.972
-10 | -0.426 | 0.12309 | 0.002 | -3.457
-9.5 | -0.443 | 0.11174 | 0.002 | -3.968
-9 | -0.458 | 0.10286 | 0.002 | -4.455
-8.5 | -0.469 | 0.0929 | 0.002 | -5.052
-8 | -0.476 | 0.08422 | 0.002 | -5.651
-7.5 | -0.477 | 0.07647 | 0.002 | -6.241
-7 | -0.473 | 0.06978 | 0.002 | -6.776
-6.5 | -0.462 | 0.06579 | 0.002 | -7.027
-6 | -0.445 | 0.06503 | 0.002 | -6.85
-5.5 | -0.423 | 0.05536 | 0.002 | -7.637
-5 | -0.395 | 0.05356 | 0.002 | -7.367
-4.5 | -0.361 | 0.04831 | 0.001 | -7.482
-4 | -0.324 | 0.04471 | 0.001 | -7.252
-3.5 | -0.284 | 0.04195 | 0.001 | -6.762
-3 | -0.241 | 0.03943 | 0.001 | -6.1
-2.5 | -0.196 | 0.03771 | 0.001 | -5.184
-2 | -0.149 | 0.03637 | 0.001 | -4.105
-1.5 | -0.128 | 0.01582 | 0.004 | -8.075
-1 | -0.069 | 0.01419 | 0.003 | -4.832
-0.5 | -0.009 | 0.01418 | 0.003 | -0.641
0 | 0.05 | 0.01424 | 0.003 | 3.541
0.5 | 0.11 | 0.01432 | 0.003 | 7.676
1 | 0.169 | 0.01447 | 0.002 | 11.713
1.5 | 0.229 | 0.0121 | 0.002 | 18.926
2 | 0.289 | 0.01236 | 0.002 | 23.335
2.5 | 0.348 | 0.01263 | 0.001 | 27.564
3 | 0.408 | 0.01284 | 0.001 | 31.746
3.5 | 0.466 | 0.01315 | 0.001 | 35.455
4 | 0.525 | 0.01352 | 0 | 38.829
4.5 | 0.584 | 0.01395 | 0 | 41.858
5 | 0.642 | 0.01442 | -0.001 | 44.538
5.5 | 0.688 | 0.02175 | -0.001 | 31.617
6 | 0.738 | 0.02098 | -0.001 | 35.203
6.5 | 0.787 | 0.02025 | -0.002 | 38.881
7 | 0.834 | 0.02197 | -0.002 | 37.959
7.5 | 0.872 | 0.02183 | -0.002 | 39.938
8 | 0.88 | 0.03176 | -0.003 | 27.717
8.5 | 0.795 | 0.06448 | -0.001 | 12.33
9 | 0.816 | 0.06916 | -0.001 | 11.792
9.5 | 0.831 | 0.07526 | -0.001 | 11.042
10 | 0.84 | 0.08328 | -0.001 | 10.086
10.5 | 0.842 | 0.09224 | -0.001 | 9.129
11 | 0.837 | 0.1021 | -0.001 | 8.196
11.5 | 0.822 | 0.11226 | -0.001 | 7.318
12 | 0.799 | 0.12628 | -0.001 | 6.326
12.5 | 0.77 | 0.13942 | -0.001 | 5.525
13 | 0.737 | 0.15272 | -0.002 | 4.824

## 4. Re 50k Mach 0.10 (2)
BIGFOIL.COM POLAR EXPORT
mh44
MH 44 9.66% |  |  |  | Cl Max: | 1.025 | at alpha= | 10 | deg
XFOIL ncrit=9 |  |  |  | L/D Max: | 28.8973 | at alpha= | 6.5 | deg
Re: | 50000 |  |  | Cd Min: | 0.25688 | at alpha= | -20 | deg
Mach: | 0.1 |  |  | Cl=0 at alpha= | 0.28254 | deg
|  |  |  | @ Cl=0.1, Cd= | 0.022354
|  |  |  | @ Cl=0.4, Cd= | 0.025583
|  |  |  | @ Cl=0.6, Cd= | 0.02656
alpha (deg) | Cl | Cd | Cm | Cl/Cd
-20 | -0.7979 | 0.25688 | 0.0763 | -3.1061
-19.5 | -0.7795 | 0.25047 | 0.0726 | -3.1121
-19 | -0.7654 | 0.24658 | 0.0675 | -3.1041
-18.5 | -0.7634 | 0.24955 | 0.0605 | -3.0591
-18 | -0.7284 | 0.23178 | 0.0605 | -3.1426
-17.5 | -0.7122 | 0.22613 | 0.0564 | -3.1495
-17 | -0.7107 | 0.22704 | 0.0497 | -3.1303
-16.5 | -0.678 | 0.21255 | 0.0491 | -3.1898
-16 | -0.666 | 0.20794 | 0.0446 | -3.2028
-15.5 | -0.6504 | 0.20058 | 0.0411 | -3.2426
-15 | -0.6315 | 0.19334 | 0.0384 | -3.2663
-14.5 | -0.6195 | 0.18687 | 0.0346 | -3.3151
-14 | -0.6078 | 0.18131 | 0.0313 | -3.3523
-13.5 | -0.5869 | 0.17249 | 0.0293 | -3.4025
-13 | -0.6004 | 0.17144 | 0.0233 | -3.5021
-12.5 | -0.5675 | 0.1599 | 0.023 | -3.5491
-12 | -0.55 | 0.15156 | 0.0211 | -3.6289
-11.5 | -0.544 | 0.14487 | 0.0181 | -3.7551
-11 | -0.5553 | 0.14126 | 0.0136 | -3.931
-10.5 | -0.5377 | 0.13269 | 0.0124 | -4.0523
-10 | -0.5262 | 0.12493 | 0.0108 | -4.212
-9.5 | -0.5203 | 0.11797 | 0.0088 | -4.4104
-9 | -0.4994 | 0.10921 | 0.0086 | -4.5728
-8.5 | -0.4874 | 0.10211 | 0.0081 | -4.7733
-7.5 | -0.478 | 0.08759 | 0.005 | -5.4572
-7 | -0.5638 | 0.06084 | -0.0294 | -9.2669
-6.5 | -0.5583 | 0.05027 | -0.0297 | -11.106
-6 | -0.5339 | 0.04265 | -0.0273 | -12.5182
-5.5 | -0.5047 | 0.03627 | -0.0237 | -13.9151
-5 | -0.4692 | 0.0309 | -0.0201 | -15.1845
-4.5 | -0.43 | 0.0269 | -0.0162 | -15.9851
-4 | -0.3921 | 0.02328 | -0.0121 | -16.8428
-3.5 | -0.3746 | 0.02007 | -0.004 | -18.6647
-3 | -0.355 | 0.01888 | 0.005 | -18.803
-2.5 | -0.0666 | 0.01804 | -0.0297 | -3.6918
-2 | -0.1048 | 0.01745 | -0.0194 | -6.0057
-1.5 | -0.0991 | 0.01763 | -0.0135 | -5.6211
-1 | -0.0823 | 0.01808 | -0.009 | -4.552
-0.5 | -0.0604 | 0.01876 | -0.0056 | -3.2196
0 | -0.0356 | 0.01964 | -0.0031 | -1.8126
0.5 | 0.0274 | 0.02116 | -0.0082 | 1.2949
1 | 0.149 | 0.02316 | -0.0234 | 6.4335
1.5 | 0.2647 | 0.0246 | -0.036 | 10.7602
2 | 0.3746 | 0.02541 | -0.0457 | 14.7422
2.5 | 0.4526 | 0.02594 | -0.0482 | 17.448
3 | 0.509 | 0.02642 | -0.0463 | 19.2657
3.5 | 0.5607 | 0.0266 | -0.0426 | 21.0789
4 | 0.61 | 0.02655 | -0.038 | 22.9755
4.5 | 0.6585 | 0.02634 | -0.0327 | 25
5 | 0.7025 | 0.02667 | -0.0277 | 26.3405
5.5 | 0.7475 | 0.02709 | -0.0228 | 27.5932
6 | 0.7919 | 0.02785 | -0.0183 | 28.4345
6.5 | 0.836 | 0.02893 | -0.0141 | 28.8973
7 | 0.8769 | 0.0307 | -0.0104 | 28.5635
7.5 | 0.9164 | 0.03306 | -0.0069 | 27.7193
8 | 0.952 | 0.03624 | -0.0035 | 26.2693
8.5 | 0.9837 | 0.04045 | -0.0001 | 24.3189
9 | 1.0125 | 0.04539 | 0.003 | 22.3067
9.5 | 1.0215 | 0.05206 | 0.0066 | 19.6216
10 | 1.025 | 0.05993 | 0.0095 | 17.1033
10.5 | 0.9828 | 0.06987 | 0.0117 | 14.0661
11 | 0.9365 | 0.08054 | 0.011 | 11.6278
12 | 0.7177 | 0.14449 | -0.0387 | 4.9671
12.5 | 0.7201 | 0.15227 | -0.0405 | 4.7291
13 | 0.7192 | 0.15842 | -0.0422 | 4.5398
13.5 | 0.7306 | 0.16636 | -0.0439 | 4.3917
14 | 0.7567 | 0.17688 | -0.0444 | 4.278
14.5 | 0.7666 | 0.18467 | -0.0465 | 4.1512
15 | 0.7806 | 0.19315 | -0.0485 | 4.0414

## 5. Re 50k Mach 0.25 (1)
BIGFOIL.COM POLAR EXPORT
mh44
MH 44 9.66% |  |  |  | Cl Max: | 0.885 | at alpha= | 7.5 | deg
JavaFoil+Calcfoil stall+Eppler ext transition |  |  |  | L/D Max: | 40.092 | at alpha= | 7 | deg
Re: | 50000 |  |  | Cd Min: | 0.01197 | at alpha= | 1 | deg
Mach: | 0.25 |  |  | Cl=0 at alpha= | -0.42623 | deg
|  |  |  | @ Cl=0.1, Cd= | 0.014431
|  |  |  | @ Cl=0.4, Cd= | 0.012859
|  |  |  | @ Cl=0.6, Cd= | 0.17529
alpha (deg) | Cl | Cd | Cm | Cl/Cd
-11.5 | -0.063 | 0.17522 | 0.003 | -0.359
-11 | -0.06 | 0.15461 | 0.003 | -0.389
-10.5 | -0.121 | 0.18555 | 0.003 | -0.651
-10 | -0.197 | 0.16312 | 0.003 | -1.206
-9.5 | -0.255 | 0.14001 | 0.002 | -1.82
-9 | -0.305 | 0.12647 | 0.002 | -2.414
-8.5 | -0.349 | 0.11398 | 0.002 | -3.061
-8 | -0.385 | 0.09992 | 0.002 | -3.85
-7.5 | -0.411 | 0.0893 | 0.002 | -4.607
-7 | -0.428 | 0.0774 | 0.002 | -5.534
-6.5 | -0.435 | 0.06973 | 0.002 | -6.235
-6 | -0.431 | 0.07077 | 0.002 | -6.09
-5.5 | -0.417 | 0.05787 | 0.002 | -7.213
-5 | -0.395 | 0.05515 | 0.002 | -7.167
-4.5 | -0.366 | 0.0505 | 0.001 | -7.24
-4 | -0.33 | 0.04603 | 0.001 | -7.173
-3.5 | -0.29 | 0.04269 | 0.001 | -6.793
-3 | -0.247 | 0.03975 | 0.001 | -6.202
-2.5 | -0.201 | 0.03792 | 0.001 | -5.292
-2 | -0.153 | 0.0366 | 0.001 | -4.189
-1.5 | -0.131 | 0.0131 | 0.004 | -10.014
-1 | -0.07 | 0.0143 | 0.004 | -4.926
-0.5 | -0.009 | 0.01431 | 0.003 | -0.652
0 | 0.052 | 0.01436 | 0.003 | 3.607
0.5 | 0.113 | 0.01445 | 0.003 | 7.818
1 | 0.174 | 0.01197 | 0.002 | 14.547
1.5 | 0.235 | 0.01214 | 0.002 | 19.38
2 | 0.296 | 0.01246 | 0.002 | 23.798
2.5 | 0.358 | 0.01268 | 0.001 | 28.218
3 | 0.419 | 0.01294 | 0.001 | 32.369
3.5 | 0.479 | 0.01329 | 0.001 | 36.039
4 | 0.539 | 0.01369 | 0 | 39.398
4.5 | 0.593 | 0.02168 | 0 | 27.338
5 | 0.648 | 0.02114 | -0.001 | 30.637
5.5 | 0.702 | 0.02035 | -0.001 | 34.494
6 | 0.754 | 0.022 | -0.001 | 34.29
6.5 | 0.804 | 0.02129 | -0.002 | 37.763
7 | 0.849 | 0.02118 | -0.002 | 40.092
7.5 | 0.885 | 0.02767 | -0.002 | 31.984
8 | 0.793 | 0.05841 | -0.002 | 13.581
8.5 | 0.802 | 0.06683 | -0.001 | 12.003
9 | 0.816 | 0.07221 | -0.001 | 11.295
9.5 | 0.82 | 0.07992 | -0.001 | 10.259
10 | 0.813 | 0.09027 | -0.001 | 9.007
10.5 | 0.794 | 0.09995 | -0.001 | 7.944
11 | 0.762 | 0.11562 | -0.001 | 6.593
11.5 | 0.713 | 0.13063 | -0.001 | 5.461
12 | 0.651 | 0.1569 | -0.001 | 4.152
12.5 | 0.579 | 0.17529 | -0.001 | 3.301

## 6. Re 50k Mach 0.25 (2)
BIGFOIL.COM POLAR EXPORT
mh44
MH 44 9.66% |  |  |  | Cl Max: | 1.0084 | at alpha= | 9 | deg
XFOIL ncrit=9 |  |  |  | L/D Max: | 27.9028 | at alpha= | 6.5 | deg
Re: | 50000 |  |  | Cd Min: | 0.26121 | at alpha= | -20 | deg
Mach: | 0.25 |  |  | Cl=0 at alpha= | 0.20927 | deg
|  |  |  | @ Cl=0.1, Cd= | 0.022638
|  |  |  | @ Cl=0.4, Cd= | 0.026078
|  |  |  | @ Cl=0.6, Cd= | 0.027032
alpha (deg) | Cl | Cd | Cm | Cl/Cd
-20 | -0.8125 | 0.26121 | 0.08 | -3.1105
-19.5 | -0.7953 | 0.2558 | 0.0753 | -3.1091
-19 | -0.7865 | 0.25621 | 0.0687 | -3.0697
-18.5 | -0.7596 | 0.24264 | 0.0667 | -3.1306
-18 | -0.7397 | 0.23558 | 0.0631 | -3.1399
-17.5 | -0.7291 | 0.23319 | 0.0573 | -3.1266
-17 | -0.7068 | 0.22327 | 0.0544 | -3.1657
-16.5 | -0.6864 | 0.21588 | 0.0512 | -3.1795
-16 | -0.6846 | 0.21574 | 0.0447 | -3.1733
-15.5 | -0.6518 | 0.20216 | 0.0438 | -3.2242
-15 | -0.647 | 0.19966 | 0.0383 | -3.2405
-14.5 | -0.619 | 0.1886 | 0.0369 | -3.2821
-14 | -0.6266 | 0.18841 | 0.0307 | -3.3257
-13.5 | -0.5927 | 0.17597 | 0.0299 | -3.3682
-13 | -0.5748 | 0.16776 | 0.0274 | -3.4263
-12.5 | -0.5842 | 0.16574 | 0.0221 | -3.5248
-12 | -0.5532 | 0.15467 | 0.0214 | -3.5766
-11.5 | -0.536 | 0.14639 | 0.0194 | -3.6615
-11 | -0.5264 | 0.13932 | 0.0168 | -3.7784
-10.5 | -0.5214 | 0.13269 | 0.014 | -3.9295
-10 | -0.5121 | 0.12543 | 0.0119 | -4.0828
-9.5 | -0.4962 | 0.1177 | 0.0108 | -4.2158
-9 | -0.4855 | 0.11062 | 0.0096 | -4.3889
-8.5 | -0.4953 | 0.10532 | 0.007 | -4.7028
-7.5 | -0.4744 | 0.08912 | 0.0038 | -5.3232
-7 | -0.5564 | 0.06437 | -0.0301 | -8.6438
-6.5 | -0.5396 | 0.05553 | -0.0302 | -9.7173
-6 | -0.5297 | 0.04646 | -0.0297 | -11.4012
-5.5 | -0.5118 | 0.03882 | -0.0264 | -13.1839
-5 | -0.482 | 0.03323 | -0.0221 | -14.505
-4.5 | -0.4474 | 0.02886 | -0.0178 | -15.5024
-4 | -0.4074 | 0.02503 | -0.0136 | -16.2765
-3.5 | -0.3768 | 0.02112 | -0.0078 | -17.8409
-3 | -0.3622 | 0.01978 | 0.002 | -18.3114
-2.5 | -0.3302 | 0.01836 | 0.0106 | -17.9847
-2 | -0.1063 | 0.01791 | -0.0201 | -5.9352
-1.5 | -0.1065 | 0.018 | -0.0136 | -5.9167
-1 | -0.0903 | 0.01845 | -0.009 | -4.8943
-0.5 | -0.0682 | 0.01915 | -0.0056 | -3.5614
0 | -0.0429 | 0.02009 | -0.0031 | -2.1354
0.5 | 0.0596 | 0.02204 | -0.0152 | 2.7042
1 | 0.1819 | 0.02385 | -0.0297 | 7.6268
1.5 | 0.2957 | 0.02511 | -0.0411 | 11.7762
2 | 0.387 | 0.02597 | -0.0468 | 14.9018
2.5 | 0.4595 | 0.02657 | -0.0478 | 17.2939
3 | 0.5203 | 0.02689 | -0.0457 | 19.3492
3.5 | 0.5752 | 0.0269 | -0.0416 | 21.3829
4 | 0.6223 | 0.02715 | -0.0367 | 22.9208
4.5 | 0.6712 | 0.02721 | -0.0314 | 24.6674
5 | 0.7179 | 0.02761 | -0.0262 | 26.0014
5.5 | 0.7645 | 0.02826 | -0.0212 | 27.0524
6 | 0.8103 | 0.02924 | -0.0165 | 27.712
6.5 | 0.8555 | 0.03066 | -0.0121 | 27.9028
7 | 0.8963 | 0.03286 | -0.0081 | 27.2763
7.5 | 0.9327 | 0.0359 | -0.0042 | 25.9805
8 | 0.969 | 0.03954 | -0.0005 | 24.5068
8.5 | 0.988 | 0.04527 | 0.0033 | 21.8246
9 | 1.0084 | 0.05127 | 0.0067 | 19.6684
9.5 | 0.9721 | 0.06082 | 0.0096 | 15.9832
10 | 0.89 | 0.07422 | 0.0071 | 11.9914
10.5 | 0.7771 | 0.10248 | -0.0142 | 7.5829
11 | 0.7555 | 0.11547 | -0.0204 | 6.5428
11.5 | 0.7578 | 0.12738 | -0.0239 | 5.9491
12 | 0.716 | 0.14743 | -0.0398 | 4.8565
12.5 | 0.7229 | 0.1556 | -0.0416 | 4.6459
13 | 0.7198 | 0.16141 | -0.0438 | 4.4595
13.5 | 0.7311 | 0.16917 | -0.0457 | 4.3217
14 | 0.745 | 0.17719 | -0.0476 | 4.2045

## 7. Re 50k Mach 0.50 (1)
BIGFOIL.COM POLAR EXPORT
mh44
MH 44 9.66% |  |  |  | Cl Max: | 1.136 | at alpha= | 20 | deg
JavaFoil+Calcfoil stall+Eppler ext transition |  |  |  | L/D Max: | 38.73 | at alpha= | 5.5 | deg
Re: | 50000 |  |  | Cd Min: | 0.01191 | at alpha= | -0.5 | deg
Mach: | 0.5 |  |  | Cl=0 at alpha= | -0.42647 | deg
|  |  |  | @ Cl=0.1, Cd= | 0.012176
|  |  |  | @ Cl=0.4, Cd= | 0.019562
|  |  |  | @ Cl=0.6, Cd= | 0.019127
alpha (deg) | Cl | Cd | Cm | Cl/Cd
-20 | -1.037 | 0.44108 | 0.007 | -2.351
-19.5 | -1.012 | 0.44701 | 0.007 | -2.264
-19 | -0.987 | 0.44403 | 0.007 | -2.223
-18.5 | -0.962 | 0.43645 | 0.006 | -2.205
-18 | -0.935 | 0.40037 | 0.006 | -2.334
-17.5 | -0.908 | 0.39113 | 0.006 | -2.321
-17 | -0.883 | 0.38162 | 0.006 | -2.313
-16.5 | -0.857 | 0.35631 | 0.006 | -2.406
-16 | -0.832 | 0.36048 | 0.006 | -2.308
-15.5 | -0.806 | 0.34786 | 0.006 | -2.318
-15 | -0.781 | 0.34461 | 0.006 | -2.266
-14.5 | -0.755 | 0.34891 | 0.006 | -2.164
-14 | -0.727 | 0.29726 | 0.005 | -2.445
-13.5 | -0.701 | 0.30136 | 0.005 | -2.326
-13 | -0.675 | 0.28905 | 0.005 | -2.335
-12.5 | -0.649 | 0.28386 | 0.005 | -2.286
-12 | -0.623 | 0.28598 | 0.005 | -2.178
-11.5 | -0.597 | 0.27925 | 0.004 | -2.137
-11 | -0.571 | 0.26813 | 0.004 | -2.129
-10.5 | -0.543 | 0.23331 | 0.004 | -2.327
-10 | -0.517 | 0.2228 | 0.004 | -2.319
-9.5 | -0.49 | 0.21962 | 0.003 | -2.232
-9 | -0.464 | 0.21689 | 0.003 | -2.139
-8.5 | -0.437 | 0.21954 | 0.003 | -1.992
-8 | -0.411 | 0.20062 | 0.003 | -2.047
-7.5 | -0.384 | 0.10567 | 0.003 | -3.633
-7 | -0.357 | 0.11276 | 0.003 | -3.166
-6.5 | -0.33 | 0.08075 | 0.003 | -4.09
-6 | -0.303 | 0.09028 | 0.002 | -3.359
-5.5 | -0.276 | 0.06795 | 0.002 | -4.066
-5 | -0.249 | 0.07868 | 0.002 | -3.169
-4.5 | -0.222 | 0.06011 | 0.002 | -3.697
-4 | -0.327 | 0.05959 | 0.002 | -5.479
-3.5 | -0.31 | 0.04908 | 0.002 | -6.31
-3 | -0.271 | 0.04231 | 0.001 | -6.395
-2.5 | -0.223 | 0.03953 | 0.001 | -5.633
-2 | -0.171 | 0.03446 | 0.001 | -4.958
-1.5 | -0.147 | 0.01379 | 0.004 | -10.629
-1 | -0.079 | 0.01321 | 0.004 | -5.962
-0.5 | -0.01 | 0.01191 | 0.004 | -0.877
0 | 0.058 | 0.01209 | 0.003 | 4.79
0.5 | 0.126 | 0.01223 | 0.003 | 10.328
1 | 0.195 | 0.01228 | 0.003 | 15.854
1.5 | 0.263 | 0.01247 | 0.002 | 21.092
2 | 0.331 | 0.01279 | 0.002 | 25.914
2.5 | 0.394 | 0.01962 | 0.001 | 20.078
3 | 0.459 | 0.01899 | 0.001 | 24.159
3.5 | 0.522 | 0.01806 | 0.001 | 28.9
4 | 0.586 | 0.01931 | 0 | 30.327
4.5 | 0.648 | 0.0185 | 0 | 35.047
5 | 0.709 | 0.02004 | -0.001 | 35.393
5.5 | 0.768 | 0.01982 | -0.001 | 38.73
6 | 0.821 | 0.02624 | -0.001 | 31.299
6.5 | 0.862 | 0.02992 | -0.002 | 28.803
7 | 0.846 | 0.04294 | -0.002 | 19.71
7.5 | 0.787 | 0.06595 | -0.001 | 11.927
8 | 0.733 | 0.07662 | -0.001 | 9.569
8.5 | 0.493 | 0.10654 | -0.001 | 4.624
9 | 0.52 | 0.19891 | -0.001 | 2.616
9.5 | 0.548 | 0.19024 | -0.001 | 2.881
10 | 0.576 | 0.2281 | -0.002 | 2.526
10.5 | 0.604 | 0.23099 | -0.002 | 2.614
11 | 0.632 | 0.23607 | -0.002 | 2.675
11.5 | 0.661 | 0.27453 | -0.003 | 2.406
12 | 0.688 | 0.28469 | -0.003 | 2.417
12.5 | 0.716 | 0.28705 | -0.003 | 2.493
13 | 0.743 | 0.29424 | -0.004 | 2.527
13.5 | 0.773 | 0.34222 | -0.004 | 2.259
14 | 0.801 | 0.34761 | -0.004 | 2.303
14.5 | 0.828 | 0.3471 | -0.005 | 2.386
15 | 0.856 | 0.35179 | -0.005 | 2.432
15.5 | 0.884 | 0.35912 | -0.005 | 2.461
16 | 0.914 | 0.40579 | -0.006 | 2.252
16.5 | 0.941 | 0.39726 | -0.006 | 2.369
17 | 0.969 | 0.41092 | -0.007 | 2.357
17.5 | 0.996 | 0.41201 | -0.007 | 2.417
18 | 1.023 | 0.4216 | -0.007 | 2.427
18.5 | 1.052 | 0.43182 | -0.008 | 2.436
19 | 1.082 | 0.46159 | -0.008 | 2.345
19.5 | 1.109 | 0.47965 | -0.009 | 2.313
20 | 1.136 | 0.48609 | -0.009 | 2.338

## 8. Re 50k Mach 0.50 (2)
BIGFOIL.COM POLAR EXPORT
mh44
MH 44 9.66% |  |  |  | Cl Max: | 1.0178 | at alpha= | 20 | deg
XFOIL ncrit=9 |  |  |  | L/D Max: | 22.266 | at alpha= | 4.5 | deg
Re: | 50000 |  |  | Cd Min: | 0.30045 | at alpha= | 20 | deg
Mach: | 0.5 |  |  | Cl=0 at alpha= | -0.14904 | deg
|  |  |  | @ Cl=0.1, Cd= | 0.023979
|  |  |  | @ Cl=0.4, Cd= | 0.027933
|  |  |  | @ Cl=0.6, Cd= | 0.030558
alpha (deg) | Cl | Cd | Cm | Cl/Cd
-20 | -0.8933 | 0.289 | 0.0944 | -3.091
-19.5 | -0.868 | 0.27883 | 0.0902 | -3.113
-19 | -0.8466 | 0.27223 | 0.0846 | -3.1099
-18.5 | -0.8341 | 0.27284 | 0.077 | -3.0571
-18 | -0.8004 | 0.25532 | 0.0749 | -3.1349
-17.5 | -0.7786 | 0.24826 | 0.0698 | -3.1362
-17 | -0.7656 | 0.24616 | 0.0629 | -3.1102
-16.5 | -0.7324 | 0.23159 | 0.0607 | -3.1625
-16 | -0.7208 | 0.22941 | 0.0541 | -3.142
-15.5 | -0.6886 | 0.21607 | 0.0518 | -3.1869
-15 | -0.6818 | 0.21491 | 0.0451 | -3.1725
-14.5 | -0.6465 | 0.20082 | 0.0433 | -3.2193
-14 | -0.6308 | 0.19439 | 0.0385 | -3.245
-13.5 | -0.61 | 0.18675 | 0.0349 | -3.2664
-13 | -0.586 | 0.17739 | 0.0317 | -3.3035
-12.5 | -0.5791 | 0.17268 | 0.027 | -3.3536
-12 | -0.556 | 0.16373 | 0.0243 | -3.3958
-11.5 | -0.5323 | 0.15442 | 0.0218 | -3.4471
-11 | -0.516 | 0.14672 | 0.019 | -3.5169
-10.5 | -0.5004 | 0.13913 | 0.0164 | -3.5966
-10 | -0.4858 | 0.13157 | 0.0141 | -3.6923
-9.5 | -0.4721 | 0.12401 | 0.0117 | -3.807
-8.5 | -0.4681 | 0.11122 | 0.0059 | -4.2088
-8 | -0.4427 | 0.101 | 0.0031 | -4.3832
-7.5 | -0.4596 | 0.08629 | -0.0148 | -5.3262
-7 | -0.4631 | 0.07683 | -0.0214 | -6.0276
-6.5 | -0.4901 | 0.06639 | -0.0316 | -7.3821
-6 | -0.4915 | 0.05811 | -0.0334 | -8.4581
-5.5 | -0.4974 | 0.05036 | -0.0335 | -9.8769
-5 | -0.5027 | 0.04363 | -0.03 | -11.5219
-4.5 | -0.4912 | 0.0381 | -0.0245 | -12.8924
-4 | -0.4717 | 0.03256 | -0.0192 | -14.4871
-3.5 | -0.4364 | 0.02823 | -0.0142 | -15.4587
-3 | -0.3956 | 0.02456 | -0.0091 | -16.1075
-2.5 | -0.3714 | 0.02209 | -0.0002 | -16.813
-2 | -0.3429 | 0.02079 | 0.0095 | -16.4935
-1.5 | -0.1264 | 0.02009 | -0.0149 | -6.2917
-1 | -0.1248 | 0.02021 | -0.0094 | -6.1752
-0.5 | -0.0982 | 0.021 | -0.0068 | -4.6762
0 | 0.0417 | 0.02314 | -0.0242 | 1.8021
0.5 | 0.1612 | 0.02486 | -0.0365 | 6.4843
1 | 0.2798 | 0.02623 | -0.047 | 10.6672
1.5 | 0.364 | 0.02738 | -0.05 | 13.2944
2 | 0.431 | 0.02841 | -0.0491 | 15.1707
2.5 | 0.4981 | 0.02907 | -0.0468 | 17.1345
3 | 0.5523 | 0.02993 | -0.0425 | 18.4531
3.5 | 0.6077 | 0.03066 | -0.0377 | 19.8206
4 | 0.6619 | 0.0315 | -0.0323 | 21.0127
4.5 | 0.7183 | 0.03226 | -0.0265 | 22.266
5 | 0.7611 | 0.03432 | -0.0212 | 22.1766
5.5 | 0.8041 | 0.03664 | -0.0157 | 21.946
6 | 0.8404 | 0.03973 | -0.0105 | 21.1528
6.5 | 0.8575 | 0.0445 | -0.0058 | 19.2697
7 | 0.8766 | 0.04937 | -0.0013 | 17.7557
7.5 | 0.8374 | 0.05864 | -0.0003 | 14.2804
8 | 0.7688 | 0.07306 | -0.0076 | 10.5229
8.5 | 0.7505 | 0.08388 | -0.0116 | 8.9473
9 | 0.7386 | 0.09363 | -0.0148 | 7.8885
9.5 | 0.7419 | 0.10302 | -0.017 | 7.2015
10 | 0.7255 | 0.11414 | -0.0225 | 6.3562
10.5 | 0.7315 | 0.12319 | -0.0248 | 5.938
11.5 | 0.7011 | 0.14967 | -0.0438 | 4.6843
12 | 0.7274 | 0.15941 | -0.0447 | 4.5631
12.5 | 0.7334 | 0.16659 | -0.0476 | 4.4024
13 | 0.7537 | 0.17631 | -0.0497 | 4.2749
13.5 | 0.7647 | 0.18379 | -0.0527 | 4.1607
14 | 0.7836 | 0.19304 | -0.0554 | 4.0593
14.5 | 0.7947 | 0.19973 | -0.0591 | 3.9789
15 | 0.8174 | 0.20987 | -0.0619 | 3.8948
15.5 | 0.8375 | 0.21907 | -0.0651 | 3.823
16 | 0.8598 | 0.2291 | -0.0682 | 3.7529
16.5 | 0.8682 | 0.23332 | -0.0737 | 3.7211
17 | 0.8866 | 0.24168 | -0.0781 | 3.6685
17.5 | 0.9095 | 0.25172 | -0.0816 | 3.6131
18 | 0.9309 | 0.26051 | -0.0857 | 3.5734
18.5 | 0.9475 | 0.26777 | -0.0911 | 3.5385
19 | 0.9757 | 0.2815 | -0.0937 | 3.4661
19.5 | 0.9885 | 0.28465 | -0.1005 | 3.4727
20 | 1.0178 | 0.30045 | -0.1029 | 3.3876

## 9. Re 100k Mach 0.00 (1)
BIGFOIL.COM POLAR EXPORT
mh44
MH 44 9.66% |  |  |  | Cl Max: | 0.951 | at alpha= | 9 | deg
JavaFoil+Calcfoil stall+Eppler ext transition |  |  |  | L/D Max: | 61.57 | at alpha= | 6.5 | deg
Re: | 100000 |  |  | Cd Min: | 0.00908 | at alpha= | 1.5 | deg
Mach: | 0 |  |  | Cl=0 at alpha= | -0.42373 | deg
|  |  |  | @ Cl=0.1, Cd= | 0.010503
|  |  |  | @ Cl=0.4, Cd= | 0.009758
|  |  |  | @ Cl=0.6, Cd= | 0.010917
alpha (deg) | Cl | Cd | Cm | Cl/Cd
-13 | -0.337 | 0.17331 | 0.003 | -1.946
-12.5 | -0.357 | 0.1616 | 0.003 | -2.207
-12 | -0.376 | 0.14502 | 0.003 | -2.594
-11.5 | -0.396 | 0.13506 | 0.003 | -2.93
-11 | -0.415 | 0.12518 | 0.003 | -3.313
-10.5 | -0.433 | 0.11228 | 0.002 | -3.855
-10 | -0.449 | 0.10204 | 0.002 | -4.404
-9.5 | -0.464 | 0.0941 | 0.002 | -4.928
-9 | -0.475 | 0.08712 | 0.002 | -5.453
-8.5 | -0.483 | 0.0793 | 0.002 | -6.088
-8 | -0.486 | 0.07272 | 0.002 | -6.686
-7.5 | -0.485 | 0.06688 | 0.002 | -7.247
-7 | -0.478 | 0.06135 | 0.002 | -7.789
-6.5 | -0.465 | 0.05666 | 0.002 | -8.211
-6 | -0.447 | 0.05549 | 0.002 | -8.054
-5.5 | -0.423 | 0.04857 | 0.002 | -8.709
-5 | -0.394 | 0.04678 | 0.002 | -8.423
-4.5 | -0.361 | 0.04331 | 0.001 | -8.324
-4 | -0.323 | 0.04047 | 0.001 | -7.983
-3.5 | -0.282 | 0.03802 | 0.001 | -7.43
-3 | -0.239 | 0.03602 | 0.001 | -6.647
-2.5 | -0.195 | 0.03285 | 0.001 | -5.923
-2 | -0.186 | 0.0114 | 0.004 | -16.276
-1.5 | -0.127 | 0.00995 | 0.004 | -12.775
-1 | -0.068 | 0.01028 | 0.003 | -6.633
-0.5 | -0.009 | 0.01034 | 0.003 | -0.875
0 | 0.05 | 0.01041 | 0.003 | 4.816
0.5 | 0.109 | 0.01052 | 0.003 | 10.392
1 | 0.169 | 0.01069 | 0.002 | 15.774
1.5 | 0.228 | 0.00908 | 0.002 | 25.086
2 | 0.287 | 0.00923 | 0.002 | 31.112
2.5 | 0.346 | 0.00956 | 0.001 | 36.225
3 | 0.406 | 0.00978 | 0.001 | 41.488
3.5 | 0.464 | 0.01006 | 0.001 | 46.122
4 | 0.523 | 0.01039 | 0 | 50.309
4.5 | 0.581 | 0.01077 | 0 | 53.965
5 | 0.639 | 0.01122 | -0.001 | 56.952
5.5 | 0.697 | 0.01184 | -0.001 | 58.855
6 | 0.753 | 0.01244 | -0.001 | 60.527
6.5 | 0.808 | 0.01313 | -0.002 | 61.57
7 | 0.845 | 0.02142 | -0.002 | 39.458
7.5 | 0.884 | 0.02071 | -0.002 | 42.666
8 | 0.918 | 0.02019 | -0.003 | 45.452
8.5 | 0.944 | 0.02024 | -0.003 | 46.666
9 | 0.951 | 0.02859 | -0.003 | 33.26
9.5 | 0.832 | 0.06852 | -0.001 | 12.146
10 | 0.843 | 0.07438 | -0.001 | 11.33
10.5 | 0.847 | 0.08137 | -0.001 | 10.412
11 | 0.845 | 0.08829 | -0.001 | 9.571
11.5 | 0.834 | 0.09651 | -0.001 | 8.637
12 | 0.815 | 0.10514 | -0.001 | 7.755
12.5 | 0.792 | 0.11733 | -0.001 | 6.746
13 | 0.763 | 0.12692 | -0.002 | 6.012
13.5 | 0.731 | 0.14035 | -0.002 | 5.208
14 | 0.696 | 0.1491 | -0.002 | 4.67

## 10. Re 100k Mach 0.00 (2)
BIGFOIL.COM POLAR EXPORT
mh44
MH 44 9.66% |  |  |  | Cl Max: | 1.1017 | at alpha= | 10.5 | deg
XFOIL ncrit=9 |  |  |  | L/D Max: | 44.8659 | at alpha= | 6 | deg
Re: | 100000 |  |  | Cd Min: | 0.26512 | at alpha= | -20 | deg
Mach: | 0 |  |  | Cl=0 at alpha= | -1.3096 | deg
|  |  |  | @ Cl=0.1, Cd= | 0.013884
|  |  |  | @ Cl=0.4, Cd= | 0.014051
|  |  |  | @ Cl=0.6, Cd= | 0.01474
alpha (deg) | Cl | Cd | Cm | Cl/Cd
-20 | -0.8092 | 0.26512 | 0.073 | -3.0522
-19.5 | -0.7814 | 0.24895 | 0.0719 | -3.1388
-19 | -0.7613 | 0.24126 | 0.0692 | -3.1555
-18.5 | -0.7435 | 0.23484 | 0.0656 | -3.166
-18 | -0.7264 | 0.22856 | 0.0616 | -3.1782
-17.5 | -0.7126 | 0.22374 | 0.0562 | -3.1849
-17 | -0.7084 | 0.22245 | 0.0494 | -3.1845
-16.5 | -0.6813 | 0.20932 | 0.0482 | -3.2548
-16 | -0.6609 | 0.20186 | 0.046 | -3.2741
-15.5 | -0.6451 | 0.19524 | 0.0423 | -3.3041
-15 | -0.6386 | 0.19075 | 0.0362 | -3.3478
-14.5 | -0.644 | 0.18809 | 0.0287 | -3.4239
-14 | -0.6034 | 0.17389 | 0.0311 | -3.47
-13.5 | -0.589 | 0.16696 | 0.028 | -3.5278
-13 | -0.5945 | 0.1624 | 0.0208 | -3.6607
-12.5 | -0.5753 | 0.15242 | 0.0192 | -3.7744
-12 | -0.5557 | 0.14485 | 0.0179 | -3.8364
-11.5 | -0.568 | 0.13921 | 0.0099 | -4.0802
-11 | -0.5437 | 0.12958 | 0.0103 | -4.1959
-10.5 | -0.5347 | 0.12243 | 0.0074 | -4.3674
-10 | -0.539 | 0.11413 | 0.002 | -4.7227
-9.5 | -0.5237 | 0.1071 | 0.0009 | -4.8898
-9 | -0.5279 | 0.09883 | -0.0039 | -5.3415
-8.5 | -0.5444 | 0.09156 | -0.0116 | -5.9458
-8 | -0.5275 | 0.08418 | -0.0106 | -6.2663
-7.5 | -0.5305 | 0.07647 | -0.0139 | -6.9374
-6.5 | -0.5567 | 0.04093 | -0.0288 | -13.6013
-6 | -0.5332 | 0.03415 | -0.0251 | -15.6135
-5.5 | -0.5085 | 0.02871 | -0.0198 | -17.7116
-5 | -0.4771 | 0.02456 | -0.0148 | -19.4259
-4.5 | -0.4413 | 0.02154 | -0.0106 | -20.4875
-4 | -0.4082 | 0.01911 | -0.0064 | -21.3605
-3.5 | -0.3815 | 0.01582 | -0.0013 | -24.115
-3 | -0.3542 | 0.01456 | 0.003 | -24.3269
-2.5 | -0.3247 | 0.01378 | 0.0078 | -23.5631
-2 | -0.1303 | 0.01349 | -0.0161 | -9.659
-1.5 | -0.0423 | 0.01377 | -0.0251 | -3.0719
-1 | 0.0688 | 0.01391 | -0.037 | 4.9461
-0.5 | 0.1775 | 0.01382 | -0.0477 | 12.8437
0 | 0.2561 | 0.01373 | -0.0517 | 18.6526
0.5 | 0.3047 | 0.01383 | -0.0492 | 22.0318
1 | 0.3434 | 0.01395 | -0.0445 | 24.6165
1.5 | 0.3822 | 0.01406 | -0.0399 | 27.1835
2 | 0.4232 | 0.01404 | -0.0355 | 30.1425
2.5 | 0.4664 | 0.01408 | -0.0318 | 33.125
3 | 0.5112 | 0.01418 | -0.0285 | 36.0508
3.5 | 0.5573 | 0.01441 | -0.0255 | 38.6745
4 | 0.6039 | 0.01477 | -0.0229 | 40.8869
4.5 | 0.6505 | 0.01527 | -0.0205 | 42.5999
5 | 0.6968 | 0.01587 | -0.0181 | 43.9067
5.5 | 0.7422 | 0.01662 | -0.0158 | 44.657
6 | 0.7865 | 0.01753 | -0.0136 | 44.8659
6.5 | 0.8292 | 0.01866 | -0.0113 | 44.4373
7 | 0.8701 | 0.02008 | -0.0089 | 43.3317
7.5 | 0.909 | 0.02184 | -0.0065 | 41.6209
8 | 0.946 | 0.02399 | -0.004 | 39.4331
8.5 | 0.9811 | 0.02653 | -0.0013 | 36.9808
9 | 1.0154 | 0.02958 | 0.0014 | 34.3272
9.5 | 1.049 | 0.03354 | 0.004 | 31.2761
10 | 1.0781 | 0.03822 | 0.0069 | 28.2077
10.5 | 1.1017 | 0.04393 | 0.0095 | 25.0785
11 | 1.0958 | 0.05004 | 0.0146 | 21.8985
11.5 | 1.0684 | 0.05692 | 0.0198 | 18.7702
12 | 1.027 | 0.06508 | 0.0212 | 15.7806
12.5 | 0.9762 | 0.07662 | 0.0167 | 12.7408
13 | 0.9246 | 0.09192 | 0.0073 | 10.0587
14 | 0.7561 | 0.16272 | -0.0359 | 4.6466
14.5 | 0.7674 | 0.17198 | -0.0381 | 4.4621
15 | 0.8014 | 0.1815 | -0.0359 | 4.4154
15.5 | 0.7743 | 0.18744 | -0.0465 | 4.1309

## 11. Re 100k Mach 0.10 (1)
BIGFOIL.COM POLAR EXPORT
mh44
MH 44 9.66% |  |  |  | Cl Max: | 0.945 | at alpha= | 8.5 | deg
JavaFoil+Calcfoil stall+Eppler ext transition |  |  |  | L/D Max: | 61.484 | at alpha= | 6.5 | deg
Re: | 100000 |  |  | Cd Min: | 0.00909 | at alpha= | 1.5 | deg
Mach: | 0.1 |  |  | Cl=0 at alpha= | -0.42373 | deg
|  |  |  | @ Cl=0.1, Cd= | 0.010522
|  |  |  | @ Cl=0.4, Cd= | 0.009762
|  |  |  | @ Cl=0.6, Cd= | 0.01093
alpha (deg) | Cl | Cd | Cm | Cl/Cd
-12.5 | -0.318 | 0.16755 | 0.003 | -1.898
-12 | -0.34 | 0.15611 | 0.003 | -2.179
-11.5 | -0.362 | 0.1437 | 0.003 | -2.521
-11 | -0.384 | 0.13009 | 0.003 | -2.954
-10.5 | -0.406 | 0.11315 | 0.002 | -3.585
-10 | -0.426 | 0.10369 | 0.002 | -4.104
-9.5 | -0.443 | 0.09432 | 0.002 | -4.701
-9 | -0.458 | 0.08779 | 0.002 | -5.22
-8.5 | -0.469 | 0.0797 | 0.002 | -5.89
-8 | -0.476 | 0.0731 | 0.002 | -6.511
-7.5 | -0.477 | 0.06726 | 0.002 | -7.096
-7 | -0.473 | 0.06161 | 0.002 | -7.674
-6.5 | -0.462 | 0.05678 | 0.002 | -8.14
-6 | -0.445 | 0.05585 | 0.002 | -7.977
-5.5 | -0.423 | 0.0487 | 0.002 | -8.681
-5 | -0.395 | 0.04709 | 0.002 | -8.378
-4.5 | -0.361 | 0.04357 | 0.001 | -8.296
-4 | -0.324 | 0.04062 | 0.001 | -7.983
-3.5 | -0.284 | 0.0381 | 0.001 | -7.446
-3 | -0.241 | 0.0361 | 0.001 | -6.664
-2.5 | -0.196 | 0.0329 | 0.001 | -5.943
-2 | -0.186 | 0.01141 | 0.004 | -16.34
-1.5 | -0.128 | 0.01 | 0.004 | -12.768
-1 | -0.069 | 0.0103 | 0.003 | -6.657
-0.5 | -0.009 | 0.01035 | 0.003 | -0.878
0 | 0.05 | 0.01043 | 0.003 | 4.833
0.5 | 0.11 | 0.01054 | 0.003 | 10.431
1 | 0.169 | 0.01071 | 0.002 | 15.823
1.5 | 0.229 | 0.00909 | 0.002 | 25.185
2 | 0.289 | 0.00934 | 0.002 | 30.904
2.5 | 0.348 | 0.00958 | 0.001 | 36.343
3 | 0.408 | 0.00979 | 0.001 | 41.639
3.5 | 0.466 | 0.01007 | 0.001 | 46.27
4 | 0.525 | 0.01041 | 0 | 50.443
4.5 | 0.584 | 0.0108 | 0 | 54.063
5 | 0.642 | 0.01127 | -0.001 | 57.014
5.5 | 0.7 | 0.01185 | -0.001 | 59.059
6 | 0.757 | 0.0125 | -0.001 | 60.538
6.5 | 0.812 | 0.01321 | -0.002 | 61.484
7 | 0.848 | 0.02165 | -0.002 | 39.157
7.5 | 0.886 | 0.02096 | -0.002 | 42.269
8 | 0.92 | 0.02046 | -0.003 | 44.936
8.5 | 0.945 | 0.02062 | -0.003 | 45.824
9 | 0.931 | 0.03241 | -0.003 | 28.735
9.5 | 0.832 | 0.06897 | -0.001 | 12.058
10 | 0.84 | 0.07519 | -0.001 | 11.174
10.5 | 0.842 | 0.08136 | -0.001 | 10.35
11 | 0.837 | 0.08961 | -0.001 | 9.338
11.5 | 0.822 | 0.09833 | -0.001 | 8.355
12 | 0.799 | 0.10952 | -0.001 | 7.294
12.5 | 0.77 | 0.11968 | -0.001 | 6.436
13 | 0.737 | 0.12915 | -0.002 | 5.705
13.5 | 0.7 | 0.1439 | -0.002 | 4.862

## 12. Re 100k Mach 0.10 (2)
BIGFOIL.COM POLAR EXPORT
mh44
MH 44 9.66% |  |  |  | Cl Max: | 1.0984 | at alpha= | 10.5 | deg
XFOIL ncrit=9 |  |  |  | L/D Max: | 44.6919 | at alpha= | 6 | deg
Re: | 100000 |  |  | Cd Min: | 0.26674 | at alpha= | -20 | deg
Mach: | 0.1 |  |  | Cl=0 at alpha= | -1.33 | deg
|  |  |  | @ Cl=0.1, Cd= | 0.013917
|  |  |  | @ Cl=0.4, Cd= | 0.014092
|  |  |  | @ Cl=0.6, Cd= | 0.014789
alpha (deg) | Cl | Cd | Cm | Cl/Cd
-20 | -0.8129 | 0.26674 | 0.0734 | -3.0475
-19.5 | -0.7831 | 0.24924 | 0.0729 | -3.142
-19 | -0.7636 | 0.24198 | 0.0699 | -3.1556
-18.5 | -0.7457 | 0.23555 | 0.0661 | -3.1658
-18 | -0.7285 | 0.22926 | 0.062 | -3.1776
-17.5 | -0.7155 | 0.22495 | 0.0563 | -3.1807
-17 | -0.7117 | 0.22385 | 0.0495 | -3.1794
-16.5 | -0.6815 | 0.2096 | 0.049 | -3.2514
-16 | -0.6621 | 0.20242 | 0.0464 | -3.2709
-15.5 | -0.6463 | 0.19581 | 0.0425 | -3.3006
-15 | -0.6415 | 0.1919 | 0.0361 | -3.3429
-14.5 | -0.646 | 0.18904 | 0.0287 | -3.4173
-14 | -0.6032 | 0.17436 | 0.0315 | -3.4595
-13.5 | -0.5894 | 0.16748 | 0.0281 | -3.5192
-13 | -0.5971 | 0.16336 | 0.0204 | -3.6551
-12.5 | -0.5717 | 0.15268 | 0.0201 | -3.7444
-12 | -0.5551 | 0.14533 | 0.0181 | -3.8196
-11.5 | -0.5707 | 0.14007 | 0.0093 | -4.0744
-11 | -0.5407 | 0.13007 | 0.0109 | -4.157
-10.5 | -0.5363 | 0.12304 | 0.0069 | -4.3587
-10 | -0.5329 | 0.11464 | 0.0032 | -4.6485
-9.5 | -0.5248 | 0.10764 | 0.0004 | -4.8755
-9 | -0.5209 | 0.09953 | -0.0026 | -5.2336
-8.5 | -0.5507 | 0.09208 | -0.0133 | -5.9807
-8 | -0.5318 | 0.08463 | -0.012 | -6.2838
-7.5 | -0.5278 | 0.07716 | -0.0136 | -6.8403
-7 | -0.5287 | 0.06896 | -0.0181 | -7.6668
-6.5 | -0.5565 | 0.04163 | -0.0293 | -13.3678
-6 | -0.5339 | 0.03474 | -0.0258 | -15.3685
-5.5 | -0.5104 | 0.02919 | -0.0204 | -17.4854
-5 | -0.4801 | 0.02493 | -0.0151 | -19.2579
-4.5 | -0.4444 | 0.02181 | -0.0109 | -20.376
-4 | -0.4108 | 0.01931 | -0.0067 | -21.274
-3.5 | -0.3816 | 0.01656 | -0.0019 | -23.0435
-3 | -0.3559 | 0.01468 | 0.0028 | -24.2439
-2.5 | -0.3263 | 0.01392 | 0.0074 | -23.4411
-2 | -0.151 | 0.01348 | -0.0128 | -11.2018
-1.5 | -0.0386 | 0.01382 | -0.0259 | -2.7931
-1 | 0.0749 | 0.01394 | -0.0383 | 5.373
-0.5 | 0.1819 | 0.01384 | -0.0485 | 13.1431
0 | 0.2594 | 0.01373 | -0.0522 | 18.8929
0.5 | 0.3054 | 0.01387 | -0.0492 | 22.0187
1 | 0.3446 | 0.01397 | -0.0444 | 24.6671
1.5 | 0.3836 | 0.01408 | -0.0398 | 27.2443
2 | 0.425 | 0.01411 | -0.0356 | 30.1205
2.5 | 0.4685 | 0.01408 | -0.0316 | 33.2741
3 | 0.5138 | 0.0142 | -0.0284 | 36.1831
3.5 | 0.5602 | 0.01445 | -0.0254 | 38.7682
4 | 0.6071 | 0.01485 | -0.0228 | 40.8822
4.5 | 0.654 | 0.01535 | -0.0204 | 42.6059
5 | 0.7005 | 0.01598 | -0.018 | 43.836
5.5 | 0.7462 | 0.01675 | -0.0156 | 44.5493
6 | 0.7906 | 0.01769 | -0.0133 | 44.6919
6.5 | 0.8333 | 0.01885 | -0.011 | 44.2069
7 | 0.8743 | 0.02032 | -0.0085 | 43.0266
7.5 | 0.9131 | 0.02217 | -0.006 | 41.1863
8 | 0.95 | 0.0244 | -0.0034 | 38.9344
8.5 | 0.9851 | 0.02697 | -0.0007 | 36.5258
9 | 1.0196 | 0.03019 | 0.002 | 33.7728
9.5 | 1.0515 | 0.03425 | 0.005 | 30.7007
10 | 1.0785 | 0.03925 | 0.0081 | 27.4777
10.5 | 1.0984 | 0.04499 | 0.011 | 24.4143
11 | 1.0869 | 0.05137 | 0.0162 | 21.1583
11.5 | 1.0539 | 0.05832 | 0.021 | 18.071
12 | 1.0117 | 0.06709 | 0.0209 | 15.0797
12.5 | 0.9623 | 0.07919 | 0.0152 | 12.1518
13 | 0.9138 | 0.09479 | 0.0056 | 9.6403
13.5 | 0.8248 | 0.1288 | -0.0149 | 6.4037
14 | 0.7554 | 0.16346 | -0.0364 | 4.6213
14.5 | 0.7689 | 0.17279 | -0.0383 | 4.4499
15 | 0.8024 | 0.18242 | -0.0363 | 4.3986
15.5 | 0.7754 | 0.18817 | -0.0469 | 4.1207

## 13. Re 100k Mach 0.25 (1)
BIGFOIL.COM POLAR EXPORT
mh44
MH 44 9.66% |  |  |  | Cl Max: | 0.929 | at alpha= | 8 | deg
JavaFoil+Calcfoil stall+Eppler ext transition |  |  |  | L/D Max: | 60.376 | at alpha= | 6 | deg
Re: | 100000 |  |  | Cd Min: | 0.00895 | at alpha= | 1 | deg
Mach: | 0.25 |  |  | Cl=0 at alpha= | -0.42623 | deg
|  |  |  | @ Cl=0.1, Cd= | 0.010617
|  |  |  | @ Cl=0.4, Cd= | 0.009799
|  |  |  | @ Cl=0.6, Cd= | 0.15984
alpha (deg) | Cl | Cd | Cm | Cl/Cd
-11.5 | -0.063 | 0.14274 | 0.003 | -0.44
-11 | -0.06 | 0.12879 | 0.003 | -0.467
-10.5 | -0.121 | 0.11541 | 0.003 | -1.047
-10 | -0.197 | 0.13034 | 0.003 | -1.51
-9.5 | -0.255 | 0.11815 | 0.002 | -2.157
-9 | -0.305 | 0.1028 | 0.002 | -2.97
-8.5 | -0.349 | 0.09104 | 0.002 | -3.832
-8 | -0.385 | 0.08386 | 0.002 | -4.587
-7.5 | -0.411 | 0.07374 | 0.002 | -5.58
-7 | -0.428 | 0.06712 | 0.002 | -6.382
-6.5 | -0.435 | 0.06139 | 0.002 | -7.083
-6 | -0.431 | 0.05594 | 0.002 | -7.703
-5.5 | -0.417 | 0.05055 | 0.002 | -8.258
-5 | -0.395 | 0.04687 | 0.002 | -8.433
-4.5 | -0.366 | 0.04511 | 0.001 | -8.107
-4 | -0.33 | 0.04126 | 0.001 | -8.002
-3.5 | -0.29 | 0.03861 | 0.001 | -7.511
-3 | -0.247 | 0.03647 | 0.001 | -6.761
-2.5 | -0.201 | 0.03306 | 0.001 | -6.071
-2 | -0.191 | 0.01148 | 0.004 | -16.683
-1.5 | -0.131 | 0.01019 | 0.004 | -12.878
-1 | -0.07 | 0.01038 | 0.004 | -6.785
-0.5 | -0.009 | 0.01045 | 0.003 | -0.894
0 | 0.052 | 0.01053 | 0.003 | 4.921
0.5 | 0.113 | 0.01064 | 0.003 | 10.611
1 | 0.174 | 0.00895 | 0.002 | 19.446
1.5 | 0.235 | 0.00914 | 0.002 | 25.754
2 | 0.296 | 0.00941 | 0.002 | 31.494
2.5 | 0.358 | 0.00962 | 0.001 | 37.163
3 | 0.419 | 0.00988 | 0.001 | 42.41
3.5 | 0.479 | 0.01019 | 0.001 | 47.001
4 | 0.539 | 0.01055 | 0 | 51.155
4.5 | 0.6 | 0.01099 | 0 | 54.587
5 | 0.66 | 0.01149 | -0.001 | 57.42
5.5 | 0.719 | 0.01212 | -0.001 | 59.31
6 | 0.777 | 0.01287 | -0.001 | 60.376
6.5 | 0.818 | 0.02089 | -0.002 | 39.162
7 | 0.863 | 0.0204 | -0.002 | 42.28
7.5 | 0.9 | 0.01989 | -0.002 | 45.251
8 | 0.929 | 0.01996 | -0.003 | 46.54
8.5 | 0.919 | 0.0311 | -0.003 | 29.55
9 | 0.817 | 0.06595 | -0.002 | 12.389
9.5 | 0.82 | 0.07222 | -0.001 | 11.357
10 | 0.813 | 0.07944 | -0.001 | 10.235
10.5 | 0.794 | 0.08798 | -0.001 | 9.025
11 | 0.762 | 0.10046 | -0.001 | 7.588
11.5 | 0.713 | 0.11188 | -0.001 | 6.377
12 | 0.651 | 0.13078 | -0.001 | 4.981
12.5 | 0.579 | 0.14799 | -0.002 | 3.911
13 | 0.497 | 0.15984 | -0.002 | 3.112

## 14. Re 100k Mach 0.25 (2)
BIGFOIL.COM POLAR EXPORT
mh44
MH 44 9.66% |  |  |  | Cl Max: | 1.0649 | at alpha= | 10 | deg
XFOIL ncrit=9 |  |  |  | L/D Max: | 44.0138 | at alpha= | 5.5 | deg
Re: | 100000 |  |  | Cd Min: | 0.26153 | at alpha= | -20 | deg
Mach: | 0.25 |  |  | Cl=0 at alpha= | -1.4351 | deg
|  |  |  | @ Cl=0.1, Cd= | 0.01408
|  |  |  | @ Cl=0.4, Cd= | 0.014218
|  |  |  | @ Cl=0.6, Cd= | 0.015014
alpha (deg) | Cl | Cd | Cm | Cl/Cd
-20 | -0.8174 | 0.26153 | 0.0799 | -3.1255
-19.5 | -0.796 | 0.25286 | 0.0772 | -3.148
-19 | -0.777 | 0.24619 | 0.0733 | -3.1561
-18.5 | -0.7585 | 0.23962 | 0.0691 | -3.1654
-18 | -0.7413 | 0.23372 | 0.0642 | -3.1717
-17.5 | -0.7337 | 0.2326 | 0.0569 | -3.1543
-17 | -0.7148 | 0.22307 | 0.0532 | -3.2044
-16.5 | -0.6874 | 0.21241 | 0.0523 | -3.2362
-16 | -0.6694 | 0.20555 | 0.0486 | -3.2566
-15.5 | -0.6559 | 0.19984 | 0.0433 | -3.2821
-15 | -0.6583 | 0.19853 | 0.0359 | -3.3159
-14.5 | -0.6232 | 0.1843 | 0.0361 | -3.3814
-14 | -0.6047 | 0.17699 | 0.0333 | -3.4166
-13.5 | -0.5979 | 0.17146 | 0.0278 | -3.4871
-13 | -0.6089 | 0.16829 | 0.0193 | -3.6182
-12.5 | -0.5644 | 0.15494 | 0.0226 | -3.6427
-12 | -0.5592 | 0.14857 | 0.0177 | -3.7639
-11.5 | -0.5553 | 0.14057 | 0.0131 | -3.9503
-11 | -0.532 | 0.13258 | 0.0126 | -4.0127
-10.5 | -0.5546 | 0.12736 | 0.0026 | -4.3546
-10 | -0.5163 | 0.11727 | 0.006 | -4.4027
-9.5 | -0.5476 | 0.11155 | -0.0054 | -4.909
-9 | -0.5096 | 0.10259 | -0.0015 | -4.9673
-8.5 | -0.501 | 0.09493 | -0.0035 | -5.2776
-8 | -0.5049 | 0.08722 | -0.0077 | -5.7888
-7.5 | -0.5306 | 0.07934 | -0.016 | -6.6877
-6.5 | -0.5533 | 0.04536 | -0.0319 | -12.198
-6 | -0.5353 | 0.03783 | -0.0289 | -14.1501
-5.5 | -0.5183 | 0.0318 | -0.0234 | -16.2987
-5 | -0.4948 | 0.02701 | -0.0174 | -18.3191
-4.5 | -0.4613 | 0.02338 | -0.0125 | -19.7305
-4 | -0.4254 | 0.02045 | -0.0082 | -20.802
-3.5 | -0.392 | 0.01813 | -0.0036 | -21.6216
-3 | -0.3657 | 0.01529 | 0.0014 | -23.9176
-2.5 | -0.3174 | 0.0146 | 0.0026 | -21.7397
-2 | -0.191 | 0.01378 | -0.0078 | -13.8607
-1.5 | -0.0154 | 0.01409 | -0.0312 | -1.093
-1 | 0.1033 | 0.01408 | -0.0441 | 7.3366
-0.5 | 0.2035 | 0.01393 | -0.0524 | 14.6088
0 | 0.2693 | 0.01389 | -0.0532 | 19.388
0.5 | 0.3108 | 0.01405 | -0.049 | 22.121
1 | 0.3504 | 0.01418 | -0.0441 | 24.7109
1.5 | 0.3916 | 0.01421 | -0.0394 | 27.5581
2 | 0.4352 | 0.01425 | -0.0353 | 30.5404
2.5 | 0.4809 | 0.01431 | -0.0315 | 33.6059
3 | 0.5281 | 0.01448 | -0.0282 | 36.471
3.5 | 0.5763 | 0.0148 | -0.0252 | 38.9392
4 | 0.625 | 0.01524 | -0.0224 | 41.0105
4.5 | 0.6732 | 0.01583 | -0.0198 | 42.5268
5 | 0.7209 | 0.01656 | -0.0172 | 43.5326
5.5 | 0.7676 | 0.01744 | -0.0145 | 44.0138
6 | 0.8127 | 0.01854 | -0.0119 | 43.835
6.5 | 0.8558 | 0.01993 | -0.0091 | 42.9403
7 | 0.8968 | 0.02169 | -0.0062 | 41.3462
7.5 | 0.9355 | 0.02385 | -0.0032 | 39.2243
8 | 0.9716 | 0.0265 | 0 | 36.6642
8.5 | 1.0066 | 0.02981 | 0.0031 | 33.7672
9 | 1.0359 | 0.03371 | 0.0069 | 30.7298
9.5 | 1.0599 | 0.03833 | 0.0105 | 27.652
10 | 1.0649 | 0.04493 | 0.015 | 23.7013
10.5 | 1.0589 | 0.05041 | 0.0195 | 21.0058
11 | 1.0353 | 0.05746 | 0.0227 | 18.0178
11.5 | 0.9943 | 0.06616 | 0.022 | 15.0287
12 | 0.9543 | 0.07747 | 0.0169 | 12.3183
12.5 | 0.8355 | 0.11 | -0.0079 | 7.5955
13.5 | 0.7924 | 0.14481 | -0.0235 | 5.472
14 | 0.7543 | 0.16728 | -0.039 | 4.5092
14.5 | 0.778 | 0.17722 | -0.0396 | 4.39
15 | 0.7891 | 0.18445 | -0.0423 | 4.2781

## 15. Re 100k Mach 0.50 (1)
BIGFOIL.COM POLAR EXPORT
mh44
MH 44 9.66% |  |  |  | Cl Max: | 1.137 | at alpha= | 20 | deg
JavaFoil+Calcfoil stall+Eppler ext transition |  |  |  | L/D Max: | 55.614 | at alpha= | 4.5 | deg
Re: | 100000 |  |  | Cd Min: | 0.00878 | at alpha= | -0.5 | deg
Mach: | 0.5 |  |  | Cl=0 at alpha= | -0.42647 | deg
|  |  |  | @ Cl=0.1, Cd= | 0.0090318
|  |  |  | @ Cl=0.4, Cd= | 0.00997
|  |  |  | @ Cl=0.6, Cd= | 0.011314
alpha (deg) | Cl | Cd | Cm | Cl/Cd
-20 | -1.037 | 0.35559 | 0.007 | -2.916
-19.5 | -1.012 | 0.34862 | 0.007 | -2.903
-19 | -0.987 | 0.3484 | 0.007 | -2.834
-18.5 | -0.962 | 0.3411 | 0.006 | -2.822
-18 | -0.936 | 0.31749 | 0.006 | -2.947
-17.5 | -0.908 | 0.30511 | 0.006 | -2.976
-17 | -0.883 | 0.30067 | 0.006 | -2.936
-16.5 | -0.857 | 0.28489 | 0.006 | -3.009
-16 | -0.832 | 0.27933 | 0.006 | -2.978
-15.5 | -0.806 | 0.2737 | 0.006 | -2.946
-15 | -0.781 | 0.26989 | 0.006 | -2.893
-14.5 | -0.755 | 0.26177 | 0.006 | -2.885
-14 | -0.727 | 0.23986 | 0.005 | -3.031
-13.5 | -0.701 | 0.22893 | 0.005 | -3.062
-13 | -0.675 | 0.22461 | 0.005 | -3.005
-12.5 | -0.649 | 0.22494 | 0.005 | -2.885
-12 | -0.623 | 0.22587 | 0.005 | -2.758
-11.5 | -0.597 | 0.22181 | 0.004 | -2.691
-11 | -0.571 | 0.21228 | 0.004 | -2.689
-10.5 | -0.543 | 0.1771 | 0.004 | -3.066
-10 | -0.517 | 0.17444 | 0.004 | -2.962
-9.5 | -0.49 | 0.17138 | 0.003 | -2.861
-9 | -0.464 | 0.16836 | 0.003 | -2.755
-8.5 | -0.437 | 0.16805 | 0.003 | -2.603
-8 | -0.411 | 0.16353 | 0.003 | -2.512
-7.5 | -0.384 | 0.08721 | 0.003 | -4.403
-7 | -0.357 | 0.0919 | 0.003 | -3.885
-6.5 | -0.33 | 0.06867 | 0.003 | -4.809
-6 | -0.303 | 0.07487 | 0.002 | -4.05
-5.5 | -0.276 | 0.05863 | 0.002 | -4.713
-5 | -0.249 | 0.06369 | 0.002 | -3.914
-4.5 | -0.222 | 0.0509 | 0.002 | -4.366
-4 | -0.327 | 0.05029 | 0.002 | -6.493
-3.5 | -0.31 | 0.04115 | 0.002 | -7.527
-3 | -0.271 | 0.03617 | 0.001 | -7.48
-2.5 | -0.223 | 0.03392 | 0.001 | -6.565
-2 | -0.171 | 0.03227 | 0.001 | -5.294
-1.5 | -0.147 | 0.01095 | 0.004 | -13.384
-1 | -0.079 | 0.01031 | 0.004 | -7.639
-0.5 | -0.01 | 0.00878 | 0.004 | -1.189
0 | 0.058 | 0.00897 | 0.003 | 6.459
0.5 | 0.126 | 0.00907 | 0.003 | 13.917
1 | 0.195 | 0.00922 | 0.003 | 21.125
1.5 | 0.263 | 0.00941 | 0.002 | 27.97
2 | 0.331 | 0.00969 | 0.002 | 34.222
2.5 | 0.4 | 0.00997 | 0.001 | 40.117
3 | 0.468 | 0.01035 | 0.001 | 45.25
3.5 | 0.535 | 0.01079 | 0.001 | 49.585
4 | 0.602 | 0.01133 | 0 | 53.151
4.5 | 0.669 | 0.01203 | 0 | 55.614
5 | 0.722 | 0.01955 | -0.001 | 36.919
5.5 | 0.779 | 0.01909 | -0.001 | 40.806
6 | 0.833 | 0.01874 | -0.001 | 44.461
6.5 | 0.881 | 0.01902 | -0.002 | 46.322
7 | 0.916 | 0.02637 | -0.002 | 34.739
7.5 | 0.808 | 0.05499 | -0.002 | 14.698
8 | 0.734 | 0.06758 | -0.001 | 10.854
8.5 | 0.493 | 0.08862 | -0.001 | 5.558
9 | 0.52 | 0.15392 | -0.001 | 3.381
9.5 | 0.548 | 0.1567 | -0.001 | 3.498
10 | 0.576 | 0.17841 | -0.002 | 3.23
10.5 | 0.604 | 0.18132 | -0.002 | 3.331
11 | 0.632 | 0.18546 | -0.002 | 3.406
11.5 | 0.661 | 0.21842 | -0.003 | 3.024
12 | 0.688 | 0.22527 | -0.003 | 3.055
12.5 | 0.716 | 0.22301 | -0.003 | 3.209
13 | 0.744 | 0.23107 | -0.004 | 3.218
13.5 | 0.773 | 0.25504 | -0.004 | 3.031
14 | 0.801 | 0.25993 | -0.004 | 3.08
14.5 | 0.828 | 0.26879 | -0.005 | 3.081
15 | 0.856 | 0.27401 | -0.005 | 3.123
15.5 | 0.884 | 0.28168 | -0.005 | 3.138
16 | 0.914 | 0.30268 | -0.006 | 3.02
16.5 | 0.941 | 0.30966 | -0.006 | 3.04
17 | 0.969 | 0.31471 | -0.007 | 3.078
17.5 | 0.996 | 0.32489 | -0.007 | 3.065
18 | 1.023 | 0.32962 | -0.007 | 3.105
18.5 | 1.053 | 0.34281 | -0.008 | 3.071
19 | 1.083 | 0.3591 | -0.008 | 3.014
19.5 | 1.109 | 0.37272 | -0.009 | 2.977
20 | 1.137 | 0.3741 | -0.009 | 3.038

## 16. Re 100k Mach 0.50 (2)
BIGFOIL.COM POLAR EXPORT
mh44
MH 44 9.66% |  |  |  | Cl Max: | 1.0055 | at alpha= | 8 | deg
XFOIL ncrit=9 |  |  |  | L/D Max: | 41.0652 | at alpha= | 4.5 | deg
Re: | 100000 |  |  | Cd Min: | 0.28811 | at alpha= | 20 | deg
Mach: | 0.5 |  |  | Cl=0 at alpha= | -1.4031 | deg
|  |  |  | @ Cl=0.1, Cd= | 0.014977
|  |  |  | @ Cl=0.4, Cd= | 0.014944
|  |  |  | @ Cl=0.6, Cd= | 0.016058
alpha (deg) | Cl | Cd | Cm | Cl/Cd
-20 | -0.8924 | 0.28456 | 0.0982 | -3.1361
-19.5 | -0.87 | 0.27691 | 0.0926 | -3.1418
-19 | -0.8506 | 0.27239 | 0.0856 | -3.1227
-18.5 | -0.8383 | 0.27231 | 0.0776 | -3.0785
-18 | -0.8028 | 0.25272 | 0.0768 | -3.1766
-17.5 | -0.779 | 0.24436 | 0.0724 | -3.1879
-17 | -0.7566 | 0.23663 | 0.0673 | -3.1974
-16.5 | -0.7402 | 0.23219 | 0.0602 | -3.1879
-15.5 | -0.6911 | 0.21242 | 0.0528 | -3.2535
-15 | -0.6685 | 0.20443 | 0.0486 | -3.2701
-14.5 | -0.6555 | 0.19949 | 0.0418 | -3.2859
-14 | -0.636 | 0.19054 | 0.0373 | -3.3379
-13.5 | -0.6072 | 0.18045 | 0.0354 | -3.3649
-13 | -0.5935 | 0.17407 | 0.0299 | -3.4095
-12.5 | -0.5796 | 0.16616 | 0.025 | -3.4882
-12 | -0.5522 | 0.15674 | 0.0233 | -3.523
-11.5 | -0.5592 | 0.15299 | 0.0154 | -3.6551
-11 | -0.5216 | 0.14108 | 0.0157 | -3.6972
-10.5 | -0.5307 | 0.13649 | 0.0081 | -3.8882
-10 | -0.4966 | 0.12594 | 0.0086 | -3.9431
-9.5 | -0.4873 | 0.11803 | 0.0049 | -4.1286
-9 | -0.4971 | 0.11246 | -0.002 | -4.4202
-8.5 | -0.4673 | 0.10232 | -0.0018 | -4.567
-8 | -0.4571 | 0.09427 | -0.005 | -4.8488
-7.5 | -0.4727 | 0.07836 | -0.02 | -6.0324
-7 | -0.47 | 0.06931 | -0.0243 | -6.7811
-6.5 | -0.5005 | 0.05651 | -0.0375 | -8.8568
-6 | -0.5006 | 0.04864 | -0.0378 | -10.2919
-5.5 | -0.5076 | 0.04177 | -0.0351 | -12.1523
-5 | -0.5176 | 0.03634 | -0.0281 | -14.2433
-4.5 | -0.5128 | 0.03127 | -0.0211 | -16.3991
-4 | -0.4901 | 0.02688 | -0.0148 | -18.2329
-3.5 | -0.455 | 0.02306 | -0.0097 | -19.7311
-3 | -0.373 | 0.01942 | -0.0116 | -19.207
-2.5 | -0.2894 | 0.01675 | -0.0149 | -17.2776
-2 | -0.1977 | 0.01584 | -0.0182 | -12.4811
-1.5 | -0.0454 | 0.01507 | -0.0301 | -3.0126
-1 | 0.1888 | 0.01492 | -0.0595 | 12.6542
-0.5 | 0.2509 | 0.01474 | -0.0593 | 17.0217
0 | 0.2923 | 0.01482 | -0.0542 | 19.7233
0.5 | 0.3358 | 0.01491 | -0.0489 | 22.5218
1 | 0.3826 | 0.01492 | -0.0438 | 25.6434
1.5 | 0.4324 | 0.01499 | -0.0392 | 28.8459
2 | 0.4845 | 0.01515 | -0.035 | 31.9802
2.5 | 0.5383 | 0.01547 | -0.0312 | 34.7964
3 | 0.5927 | 0.01598 | -0.0277 | 37.0901
3.5 | 0.648 | 0.01657 | -0.024 | 39.1068
4 | 0.7022 | 0.01739 | -0.0205 | 40.3795
4.5 | 0.7556 | 0.0184 | -0.0167 | 41.0652
5 | 0.8072 | 0.01966 | -0.0128 | 41.058
5.5 | 0.8564 | 0.02124 | -0.0085 | 40.3202
6 | 0.9023 | 0.02323 | -0.004 | 38.842
6.5 | 0.9438 | 0.02579 | 0.0008 | 36.5956
7 | 0.9764 | 0.02912 | 0.0061 | 33.5302
7.5 | 0.9984 | 0.03338 | 0.0117 | 29.9101
8 | 1.0055 | 0.03854 | 0.0173 | 26.0898
8.5 | 0.9904 | 0.04396 | 0.0229 | 22.5296
9 | 0.9441 | 0.0527 | 0.0228 | 17.9146
9.5 | 0.893 | 0.065 | 0.0161 | 13.7385
10 | 0.8415 | 0.08085 | 0.0053 | 10.4082
10.5 | 0.7971 | 0.09858 | -0.0061 | 8.0858
11 | 0.7715 | 0.11337 | -0.0145 | 6.8052
11.5 | 0.7603 | 0.12601 | -0.0209 | 6.0336
12 | 0.7571 | 0.13762 | -0.0264 | 5.5014
12.5 | 0.7688 | 0.1463 | -0.0289 | 5.255
13.5 | 0.7641 | 0.1735 | -0.0449 | 4.404
14 | 0.782 | 0.18268 | -0.0477 | 4.2807
14.5 | 0.7966 | 0.19113 | -0.0517 | 4.1678
15 | 0.8113 | 0.2004 | -0.056 | 4.0484
16 | 0.8438 | 0.21767 | -0.0649 | 3.8765
16.5 | 0.8771 | 0.23067 | -0.0652 | 3.8024
17 | 0.8804 | 0.23507 | -0.0739 | 3.7453
17.5 | 0.9066 | 0.24543 | -0.0761 | 3.6939
18 | 0.9206 | 0.25332 | -0.0826 | 3.6341
18.5 | 0.9414 | 0.26167 | -0.087 | 3.5977
19 | 0.9696 | 0.27592 | -0.089 | 3.5141
19.5 | 0.9801 | 0.2795 | -0.0976 | 3.5066
20 | 1.0009 | 0.28811 | -0.1026 | 3.474

## 17. Re 250k Mach 0.00 (1)
BIGFOIL.COM POLAR EXPORT
mh44
MH 44 9.66% |  |  |  | Cl Max: | 0.992 | at alpha= | 9.5 | deg
JavaFoil+Calcfoil stall+Eppler ext transition |  |  |  | L/D Max: | 79.715 | at alpha= | 6.5 | deg
Re: | 250000 |  |  | Cd Min: | 0.00643 | at alpha= | 1.5 | deg
Mach: | 0 |  |  | Cl=0 at alpha= | -0.42373 | deg
|  |  |  | @ Cl=0.1, Cd= | 0.0071817
|  |  |  | @ Cl=0.4, Cd= | 0.007068
|  |  |  | @ Cl=0.6, Cd= | 0.0081241
alpha (deg) | Cl | Cd | Cm | Cl/Cd
-13 | -0.337 | 0.12032 | 0.003 | -2.804
-12.5 | -0.357 | 0.11235 | 0.003 | -3.175
-12 | -0.376 | 0.1041 | 0.003 | -3.615
-11.5 | -0.396 | 0.09821 | 0.003 | -4.03
-11 | -0.415 | 0.10242 | 0.003 | -4.05
-10.5 | -0.433 | 0.09238 | 0.003 | -4.686
-10 | -0.449 | 0.08421 | 0.002 | -5.337
-9.5 | -0.464 | 0.07932 | 0.002 | -5.846
-9 | -0.475 | 0.07297 | 0.002 | -6.511
-8.5 | -0.483 | 0.06692 | 0.002 | -7.216
-8 | -0.486 | 0.06235 | 0.002 | -7.799
-7.5 | -0.485 | 0.05736 | 0.002 | -8.451
-7 | -0.478 | 0.05381 | 0.002 | -8.88
-6.5 | -0.465 | 0.04962 | 0.002 | -9.377
-6 | -0.447 | 0.04836 | 0.002 | -9.242
-5.5 | -0.423 | 0.04336 | 0.002 | -9.757
-5 | -0.394 | 0.04177 | 0.002 | -9.434
-4.5 | -0.361 | 0.03898 | 0.001 | -9.249
-4 | -0.323 | 0.03583 | 0.001 | -9.017
-3.5 | -0.282 | 0.03384 | 0.001 | -8.346
-3 | -0.239 | 0.0322 | 0.001 | -7.436
-2.5 | -0.195 | 0.03091 | 0.001 | -6.295
-2 | -0.186 | 0.00922 | 0.004 | -20.117
-1.5 | -0.127 | 0.00734 | 0.004 | -17.31
-1 | -0.068 | 0.0069 | 0.003 | -9.879
-0.5 | -0.009 | 0.00698 | 0.003 | -1.296
0 | 0.05 | 0.00708 | 0.003 | 7.087
0.5 | 0.109 | 0.0072 | 0.003 | 15.182
1 | 0.169 | 0.00738 | 0.002 | 22.847
1.5 | 0.228 | 0.00643 | 0.002 | 35.408
2 | 0.287 | 0.00659 | 0.002 | 43.546
2.5 | 0.346 | 0.00687 | 0.001 | 50.383
3 | 0.406 | 0.00709 | 0.001 | 57.238
3.5 | 0.464 | 0.00735 | 0.001 | 63.143
4 | 0.523 | 0.00764 | 0 | 68.417
4.5 | 0.581 | 0.00798 | 0 | 72.773
5 | 0.639 | 0.00842 | -0.001 | 75.885
5.5 | 0.697 | 0.00898 | -0.001 | 77.561
6 | 0.753 | 0.00953 | -0.001 | 79.07
6.5 | 0.808 | 0.01014 | -0.002 | 79.715
7 | 0.861 | 0.01091 | -0.002 | 78.954
7.5 | 0.908 | 0.01155 | -0.002 | 78.626
8 | 0.933 | 0.0197 | -0.003 | 47.357
8.5 | 0.96 | 0.01922 | -0.003 | 49.948
9 | 0.98 | 0.01895 | -0.003 | 51.718
9.5 | 0.992 | 0.01928 | -0.004 | 51.476
10 | 0.852 | 0.06661 | -0.002 | 12.789
10.5 | 0.848 | 0.07348 | -0.002 | 11.539
11 | 0.845 | 0.07888 | -0.001 | 10.715
11.5 | 0.834 | 0.08566 | -0.001 | 9.733
12 | 0.815 | 0.09265 | -0.001 | 8.801
12.5 | 0.792 | 0.1001 | -0.002 | 7.908
13 | 0.763 | 0.10694 | -0.002 | 7.136
13.5 | 0.731 | 0.11537 | -0.002 | 6.336
14 | 0.696 | 0.12471 | -0.002 | 5.584
14.5 | 0.66 | 0.13594 | -0.002 | 4.857

## 18. Re 250k Mach 0.00 (2)
BIGFOIL.COM POLAR EXPORT
mh44
MH 44 9.66% |  |  |  | Cl Max: | 1.1335 | at alpha= | 11.5 | deg
XFOIL ncrit=9 |  |  |  | L/D Max: | 65.3081 | at alpha= | 5.5 | deg
Re: | 250000 |  |  | Cd Min: | 0.25305 | at alpha= | -20 | deg
Mach: | 0 |  |  | Cl=0 at alpha= | -1.2539 | deg
|  |  |  | @ Cl=0.1, Cd= | 0.0081568
|  |  |  | @ Cl=0.4, Cd= | 0.0083231
|  |  |  | @ Cl=0.6, Cd= | 0.0097098
alpha (deg) | Cl | Cd | Cm | Cl/Cd
-20 | -0.7967 | 0.25305 | 0.0795 | -3.1484
-19.5 | -0.7795 | 0.24678 | 0.0754 | -3.1587
-19 | -0.7623 | 0.24037 | 0.0713 | -3.1714
-18.5 | -0.745 | 0.23376 | 0.0671 | -3.187
-18 | -0.7287 | 0.22742 | 0.0622 | -3.2042
-17.5 | -0.7162 | 0.22193 | 0.0565 | -3.2271
-17 | -0.7031 | 0.21582 | 0.0516 | -3.2578
-16.5 | -0.6888 | 0.20903 | 0.0471 | -3.2952
-16 | -0.6646 | 0.19881 | 0.0467 | -3.3429
-15.5 | -0.6477 | 0.19211 | 0.0434 | -3.3715
-15 | -0.6321 | 0.18514 | 0.0398 | -3.4142
-14.5 | -0.6179 | 0.17776 | 0.0359 | -3.476
-14 | -0.6109 | 0.1707 | 0.0297 | -3.5788
-13.5 | -0.6015 | 0.16323 | 0.0246 | -3.685
-13 | -0.5943 | 0.15293 | 0.0204 | -3.8861
-12.5 | -0.571 | 0.14667 | 0.021 | -3.8931
-12 | -0.5604 | 0.13915 | 0.0176 | -4.0273
-11.5 | -0.5548 | 0.13082 | 0.0128 | -4.2409
-11 | -0.5541 | 0.12203 | 0.0055 | -4.5407
-10.5 | -0.5511 | 0.1129 | -0.0002 | -4.8813
-10 | -0.5492 | 0.10307 | -0.0012 | -5.3284
-9.5 | -0.5402 | 0.0963 | -0.0034 | -5.6096
-9 | -0.5396 | 0.088 | -0.0077 | -6.1318
-8.5 | -0.549 | 0.07792 | -0.0148 | -7.0457
-8 | -0.5751 | 0.06492 | -0.0261 | -8.8586
-7.5 | -0.59 | 0.05653 | -0.03 | -10.4369
-7 | -0.5786 | 0.04513 | -0.0306 | -12.8207
-6 | -0.5508 | 0.02865 | -0.0203 | -19.2251
-5.5 | -0.5176 | 0.02184 | -0.0154 | -23.6996
-5 | -0.4454 | 0.01765 | -0.0183 | -25.2351
-4.5 | -0.3701 | 0.01544 | -0.022 | -23.9702
-4 | -0.3024 | 0.01284 | -0.0245 | -23.5514
-3.5 | -0.2465 | 0.01052 | -0.0252 | -23.4316
-3 | -0.1966 | 0.00985 | -0.0237 | -19.9594
-2.5 | -0.1554 | 0.00918 | -0.0201 | -16.9281
-2 | -0.115 | 0.00855 | -0.0158 | -13.4503
-1.5 | -0.051 | 0.00801 | -0.0158 | -6.367
-1 | 0.0526 | 0.0081 | -0.0245 | 6.4938
-0.5 | 0.1444 | 0.00821 | -0.0314 | 17.5883
0 | 0.2076 | 0.00811 | -0.0329 | 25.598
0.5 | 0.2531 | 0.00804 | -0.0305 | 31.4801
1 | 0.3003 | 0.00804 | -0.0285 | 37.3507
1.5 | 0.3484 | 0.00814 | -0.0267 | 42.801
2 | 0.3975 | 0.00831 | -0.0251 | 47.8339
2.5 | 0.447 | 0.00857 | -0.0236 | 52.1587
3 | 0.4968 | 0.00887 | -0.0223 | 56.009
3.5 | 0.5465 | 0.00924 | -0.021 | 59.145
4 | 0.596 | 0.00967 | -0.0197 | 61.6339
4.5 | 0.6452 | 0.01016 | -0.0185 | 63.5039
5 | 0.6941 | 0.01069 | -0.0173 | 64.9298
5.5 | 0.7419 | 0.01136 | -0.016 | 65.3081
6 | 0.789 | 0.01212 | -0.0146 | 65.099
6.5 | 0.8348 | 0.01304 | -0.0132 | 64.0184
7 | 0.8792 | 0.0141 | -0.0116 | 62.3546
7.5 | 0.9219 | 0.01531 | -0.0099 | 60.2155
8 | 0.9629 | 0.01669 | -0.0079 | 57.6932
8.5 | 1.001 | 0.01829 | -0.0057 | 54.7294
9 | 1.0345 | 0.02032 | -0.0027 | 50.9104
9.5 | 1.0648 | 0.02252 | 0.0005 | 47.2824
10.5 | 1.1126 | 0.02764 | 0.0079 | 40.2533
11 | 1.1241 | 0.03101 | 0.0127 | 36.2496
11.5 | 1.1335 | 0.0339 | 0.0167 | 33.4366
12 | 1.1288 | 0.03992 | 0.0202 | 28.2766
12.5 | 1.1294 | 0.04379 | 0.0216 | 25.7913
13 | 1.123 | 0.04962 | 0.0215 | 22.632
13.5 | 1.1124 | 0.05663 | 0.0198 | 19.6433
14 | 1.0904 | 0.06621 | 0.0163 | 16.4688
14.5 | 1.0575 | 0.07849 | 0.0102 | 13.4731
15 | 1.0244 | 0.09243 | 0.002 | 11.083
15.5 | 0.946 | 0.11988 | -0.0151 | 7.8912
16 | 0.8102 | 0.17459 | -0.0405 | 4.6406
16.5 | 0.8096 | 0.19119 | -0.044 | 4.2345

## 19. Re 250k Mach 0.10 (1)
BIGFOIL.COM POLAR EXPORT
mh44
MH 44 9.66% |  |  |  | Cl Max: | 0.989 | at alpha= | 9.5 | deg
JavaFoil+Calcfoil stall+Eppler ext transition |  |  |  | L/D Max: | 79.559 | at alpha= | 6.5 | deg
Re: | 250000 |  |  | Cd Min: | 0.00644 | at alpha= | 1.5 | deg
Mach: | 0.1 |  |  | Cl=0 at alpha= | -0.42373 | deg
|  |  |  | @ Cl=0.1, Cd= | 0.0071983
|  |  |  | @ Cl=0.4, Cd= | 0.007072
|  |  |  | @ Cl=0.6, Cd= | 0.0081341
alpha (deg) | Cl | Cd | Cm | Cl/Cd
-12.5 | -0.318 | 0.11506 | 0.003 | -2.765
-12 | -0.34 | 0.1076 | 0.003 | -3.161
-11.5 | -0.362 | 0.09969 | 0.003 | -3.635
-11 | -0.384 | 0.09197 | 0.003 | -4.18
-10.5 | -0.406 | 0.08581 | 0.003 | -4.728
-10 | -0.426 | 0.0866 | 0.002 | -4.915
-9.5 | -0.443 | 0.08089 | 0.002 | -5.482
-9 | -0.458 | 0.07476 | 0.002 | -6.13
-8.5 | -0.469 | 0.06829 | 0.002 | -6.874
-8 | -0.476 | 0.0625 | 0.002 | -7.616
-7.5 | -0.477 | 0.05855 | 0.002 | -8.153
-7 | -0.473 | 0.0539 | 0.002 | -8.772
-6.5 | -0.462 | 0.04969 | 0.002 | -9.303
-6 | -0.445 | 0.04857 | 0.002 | -9.171
-5.5 | -0.423 | 0.04343 | 0.002 | -9.735
-5 | -0.395 | 0.04196 | 0.002 | -9.403
-4.5 | -0.361 | 0.03914 | 0.001 | -9.236
-4 | -0.324 | 0.03592 | 0.001 | -9.028
-3.5 | -0.284 | 0.03389 | 0.001 | -8.37
-3 | -0.241 | 0.0322 | 0.001 | -7.469
-2.5 | -0.196 | 0.03093 | 0.001 | -6.322
-2 | -0.186 | 0.00923 | 0.004 | -20.194
-1.5 | -0.128 | 0.0074 | 0.004 | -17.257
-1 | -0.069 | 0.00692 | 0.003 | -9.913
-0.5 | -0.009 | 0.00699 | 0.003 | -1.301
0 | 0.05 | 0.00709 | 0.003 | 7.11
0.5 | 0.11 | 0.00722 | 0.003 | 15.232
1 | 0.169 | 0.0074 | 0.002 | 22.907
1.5 | 0.229 | 0.00644 | 0.002 | 35.534
2 | 0.289 | 0.00666 | 0.002 | 43.29
2.5 | 0.348 | 0.00689 | 0.001 | 50.53
3 | 0.408 | 0.0071 | 0.001 | 57.421
3.5 | 0.466 | 0.00736 | 0.001 | 63.319
4 | 0.525 | 0.00766 | 0 | 68.569
4.5 | 0.584 | 0.00801 | 0 | 72.862
5 | 0.642 | 0.00846 | -0.001 | 75.917
5.5 | 0.7 | 0.009 | -0.001 | 77.816
6 | 0.757 | 0.00957 | -0.001 | 79.06
6.5 | 0.812 | 0.01021 | -0.002 | 79.559
7 | 0.865 | 0.01097 | -0.002 | 78.885
7.5 | 0.912 | 0.01163 | -0.002 | 78.421
8 | 0.935 | 0.01999 | -0.003 | 46.763
8.5 | 0.961 | 0.01953 | -0.003 | 49.202
9 | 0.98 | 0.01932 | -0.003 | 50.727
9.5 | 0.989 | 0.02368 | -0.004 | 41.782
10 | 0.845 | 0.06831 | -0.002 | 12.366
10.5 | 0.843 | 0.07414 | -0.002 | 11.366
11 | 0.837 | 0.07966 | -0.001 | 10.506
11.5 | 0.822 | 0.08657 | -0.001 | 9.49
12 | 0.799 | 0.09337 | -0.001 | 8.557
12.5 | 0.77 | 0.10145 | -0.002 | 7.593
13 | 0.737 | 0.10961 | -0.002 | 6.723
13.5 | 0.7 | 0.11916 | -0.002 | 5.872
14 | 0.66 | 0.12931 | -0.002 | 5.106
14.5 | 0.62 | 0.13841 | -0.002 | 4.476

## 20. Re 250k Mach 0.10 (2)
BIGFOIL.COM POLAR EXPORT
mh44
MH 44 9.66% |  |  |  | Cl Max: | 1.1278 | at alpha= | 11.5 | deg
XFOIL ncrit=9 |  |  |  | L/D Max: | 65.2931 | at alpha= | 5.5 | deg
Re: | 250000 |  |  | Cd Min: | 0.19224 | at alpha= | 16.5 | deg
Mach: | 0.1 |  |  | Cl=0 at alpha= | -1.2409 | deg
|  |  |  | @ Cl=0.1, Cd= | 0.0081638
|  |  |  | @ Cl=0.4, Cd= | 0.008351
|  |  |  | @ Cl=0.6, Cd= | 0.0097248
alpha (deg) | Cl | Cd | Cm | Cl/Cd
-6 | -0.5514 | 0.02912 | -0.021 | -18.9354
-5.5 | -0.5186 | 0.02224 | -0.0162 | -23.3183
-5 | -0.4461 | 0.01786 | -0.019 | -24.9776
-4.5 | -0.3706 | 0.0155 | -0.0227 | -23.9097
-4 | -0.3024 | 0.01297 | -0.0251 | -23.3153
-3.5 | -0.2468 | 0.01058 | -0.0256 | -23.327
-3 | -0.1976 | 0.00992 | -0.0239 | -19.9194
-2.5 | -0.1559 | 0.00924 | -0.0202 | -16.8723
-2 | -0.1153 | 0.00861 | -0.016 | -13.3914
-1.5 | -0.0555 | 0.00804 | -0.015 | -6.903
-1 | 0.0516 | 0.0081 | -0.0243 | 6.3704
-0.5 | 0.1426 | 0.00822 | -0.0309 | 17.3479
0 | 0.2087 | 0.00812 | -0.033 | 25.702
0.5 | 0.2544 | 0.00806 | -0.0306 | 31.5633
1 | 0.3021 | 0.00806 | -0.0286 | 37.4814
1.5 | 0.3505 | 0.00816 | -0.0268 | 42.9534
2 | 0.3998 | 0.00835 | -0.0251 | 47.8802
2.5 | 0.4496 | 0.00861 | -0.0237 | 52.2184
3 | 0.4996 | 0.00892 | -0.0223 | 56.009
3.5 | 0.5496 | 0.0093 | -0.021 | 59.0968
4 | 0.5995 | 0.00972 | -0.0197 | 61.677
4.5 | 0.6491 | 0.0102 | -0.0185 | 63.6373
5 | 0.6981 | 0.01077 | -0.0172 | 64.8189
5.5 | 0.7463 | 0.01143 | -0.0159 | 65.2931
6 | 0.7933 | 0.01224 | -0.0145 | 64.8121
6.5 | 0.8393 | 0.01317 | -0.013 | 63.7282
7 | 0.8836 | 0.01428 | -0.0113 | 61.8768
7.5 | 0.9264 | 0.01552 | -0.0095 | 59.6907
8 | 0.9672 | 0.01694 | -0.0074 | 57.0956
8.5 | 1.0036 | 0.01875 | -0.0048 | 53.5253
9 | 1.0383 | 0.02066 | -0.0019 | 50.2565
9.5 | 1.0677 | 0.02294 | 0.0016 | 46.5432
10 | 1.0898 | 0.02596 | 0.0057 | 41.98
10.5 | 1.1105 | 0.0285 | 0.0096 | 38.9649
11 | 1.1204 | 0.03178 | 0.0146 | 35.2549
11.5 | 1.1278 | 0.03504 | 0.0183 | 32.1861
12 | 1.1198 | 0.04138 | 0.0214 | 27.0614
12.5 | 1.1171 | 0.04601 | 0.0221 | 24.2795
13 | 1.1068 | 0.05268 | 0.0212 | 21.0099
13.5 | 1.0922 | 0.06066 | 0.0184 | 18.0053
14 | 1.0665 | 0.07138 | 0.0135 | 14.9412
14.5 | 1.0365 | 0.08386 | 0.0066 | 12.3599
15 | 0.9865 | 0.10259 | -0.0048 | 9.6159
15.5 | 0.8654 | 0.1445 | -0.0282 | 5.9889
16 | 0.8096 | 0.17598 | -0.0412 | 4.6005
16.5 | 0.8106 | 0.19224 | -0.0446 | 4.2166

## 21. Re 250k Mach 0.25 (1)
BIGFOIL.COM POLAR EXPORT
mh44
MH 44 9.66% |  |  |  | Cl Max: | 0.972 | at alpha= | 9 | deg
JavaFoil+Calcfoil stall+Eppler ext transition |  |  |  | L/D Max: | 78.712 | at alpha= | 6.5 | deg
Re: | 250000 |  |  | Cd Min: | 0.00631 | at alpha= | 1 | deg
Mach: | 0.25 |  |  | Cl=0 at alpha= | -0.42623 | deg
|  |  |  | @ Cl=0.1, Cd= | 0.0072702
|  |  |  | @ Cl=0.4, Cd= | 0.15936
|  |  |  | @ Cl=0.6, Cd= | 0.15936
alpha (deg) | Cl | Cd | Cm | Cl/Cd
-11.5 | -0.063 | 0.11455 | 0.003 | -0.549
-11 | -0.06 | 0.10387 | 0.003 | -0.579
-10.5 | -0.121 | 0.09446 | 0.003 | -1.279
-10 | -0.197 | 0.087 | 0.003 | -2.262
-9.5 | -0.255 | 0.07959 | 0.003 | -3.202
-9 | -0.305 | 0.07437 | 0.002 | -4.106
-8.5 | -0.349 | 0.07568 | 0.002 | -4.611
-8 | -0.385 | 0.06837 | 0.002 | -5.627
-7.5 | -0.411 | 0.06245 | 0.002 | -6.589
-7 | -0.428 | 0.05728 | 0.002 | -7.478
-6.5 | -0.435 | 0.05244 | 0.002 | -8.291
-6 | -0.431 | 0.04817 | 0.002 | -8.948
-5.5 | -0.417 | 0.04472 | 0.002 | -9.335
-5 | -0.395 | 0.04173 | 0.002 | -9.472
-4.5 | -0.366 | 0.04001 | 0.002 | -9.14
-4 | -0.33 | 0.03649 | 0.001 | -9.047
-3.5 | -0.29 | 0.0342 | 0.001 | -8.481
-3 | -0.247 | 0.0324 | 0.001 | -7.609
-2.5 | -0.201 | 0.03106 | 0.001 | -6.461
-2 | -0.191 | 0.0093 | 0.004 | -20.597
-1.5 | -0.131 | 0.00761 | 0.004 | -17.242
-1 | -0.07 | 0.00698 | 0.004 | -10.096
-0.5 | -0.009 | 0.00706 | 0.003 | -1.322
0 | 0.052 | 0.00716 | 0.003 | 7.231
0.5 | 0.113 | 0.0073 | 0.003 | 15.47
1 | 0.174 | 0.00631 | 0.002 | 27.612
1.5 | 0.235 | 0.00649 | 0.002 | 36.246
2 | 0.296 | 0.00673 | 0.002 | 44.042
2.5 | 0.358 | 0.00694 | 0.001 | 51.543
3 | 0.419 | 0.00718 | 0.001 | 58.349
3.5 | 0.479 | 0.00746 | 0.001 | 64.214
4 | 0.539 | 0.00777 | 0 | 69.388
4.5 | 0.6 | 0.00818 | 0 | 73.366
5 | 0.66 | 0.00865 | -0.001 | 76.292
5.5 | 0.719 | 0.00922 | -0.001 | 77.988
6 | 0.777 | 0.00988 | -0.001 | 78.64
6.5 | 0.833 | 0.01058 | -0.002 | 78.712
7 | 0.886 | 0.01134 | -0.002 | 78.123
7.5 | 0.914 | 0.01955 | -0.002 | 46.746
8 | 0.944 | 0.01901 | -0.003 | 49.628
8.5 | 0.964 | 0.01881 | -0.003 | 51.223
9 | 0.972 | 0.01946 | -0.004 | 49.936
9.5 | 0.92 | 0.0355 | -0.004 | 25.929
10 | 0.814 | 0.07139 | -0.002 | 11.399
10.5 | 0.794 | 0.07771 | -0.001 | 10.218
11 | 0.762 | 0.08581 | -0.001 | 8.884
11.5 | 0.713 | 0.0939 | -0.001 | 7.598
12 | 0.651 | 0.10461 | -0.002 | 6.227
12.5 | 0.579 | 0.11418 | -0.002 | 5.069
13 | 0.497 | 0.1278 | -0.002 | 3.893
13.5 | 0.409 | 0.14264 | -0.002 | 2.868
14 | 0.313 | 0.15936 | -0.002 | 1.966

## 22. Re 250k Mach 0.25 (2)
BIGFOIL.COM POLAR EXPORT
mh44
MH 44 9.66% |  |  |  | Cl Max: | 1.0929 | at alpha= | 11 | deg
XFOIL ncrit=9 |  |  |  | L/D Max: | 64.5554 | at alpha= | 5.5 | deg
Re: | 250000 |  |  | Cd Min: | 0.2588 | at alpha= | -20 | deg
Mach: | 0.25 |  |  | Cl=0 at alpha= | -1.1832 | deg
|  |  |  | @ Cl=0.1, Cd= | 0.0082368
|  |  |  | @ Cl=0.4, Cd= | 0.0084543
|  |  |  | @ Cl=0.6, Cd= | 0.0098381
alpha (deg) | Cl | Cd | Cm | Cl/Cd
-20 | -0.8156 | 0.2588 | 0.0839 | -3.1515
-19.5 | -0.7973 | 0.25217 | 0.0795 | -3.1618
-19 | -0.7788 | 0.24544 | 0.0751 | -3.1731
-18.5 | -0.7608 | 0.23891 | 0.07 | -3.1845
-18 | -0.7457 | 0.23325 | 0.0644 | -3.197
-17.5 | -0.7323 | 0.22759 | 0.0588 | -3.2176
-17 | -0.7168 | 0.22096 | 0.054 | -3.244
-16.5 | -0.6909 | 0.20993 | 0.0532 | -3.2911
-16 | -0.6723 | 0.20303 | 0.05 | -3.3113
-15.5 | -0.6548 | 0.196 | 0.0462 | -3.3408
-15 | -0.6381 | 0.18872 | 0.0422 | -3.3812
-14.5 | -0.6244 | 0.18143 | 0.037 | -3.4415
-14 | -0.6175 | 0.17496 | 0.0305 | -3.5294
-13.5 | -0.6045 | 0.16715 | 0.026 | -3.6165
-13 | -0.5823 | 0.15741 | 0.0261 | -3.6993
-12.5 | -0.5673 | 0.15035 | 0.0231 | -3.7732
-12 | -0.5579 | 0.1424 | 0.0185 | -3.9178
-11.5 | -0.5562 | 0.13439 | 0.0111 | -4.1387
-11 | -0.5488 | 0.12593 | 0.006 | -4.358
-10.5 | -0.5385 | 0.11635 | 0.0057 | -4.6283
-10 | -0.5265 | 0.10926 | 0.0035 | -4.8188
-9.5 | -0.5206 | 0.10132 | -0.0003 | -5.1382
-9 | -0.5242 | 0.09164 | -0.0078 | -5.7202
-8 | -0.5689 | 0.06939 | -0.0296 | -8.1986
-7.5 | -0.5619 | 0.05983 | -0.0297 | -9.3916
-7 | -0.5558 | 0.0523 | -0.0315 | -10.6272
-6 | -0.5515 | 0.03152 | -0.0236 | -17.4968
-5.5 | -0.5231 | 0.02446 | -0.0205 | -21.3859
-5 | -0.4496 | 0.01907 | -0.0232 | -23.5763
-4.5 | -0.3726 | 0.01602 | -0.0264 | -23.2584
-4 | -0.3028 | 0.01357 | -0.0285 | -22.3139
-3.5 | -0.2512 | 0.01096 | -0.0273 | -22.9197
-3 | -0.2025 | 0.01022 | -0.025 | -19.8141
-2.5 | -0.1592 | 0.00957 | -0.0213 | -16.6353
-2 | -0.1169 | 0.00893 | -0.0171 | -13.0907
-1.5 | -0.0695 | 0.00826 | -0.0133 | -8.414
-1 | 0.0402 | 0.00814 | -0.0224 | 4.9386
-0.5 | 0.1329 | 0.00829 | -0.0286 | 16.0314
0 | 0.2156 | 0.00821 | -0.0336 | 26.2607
0.5 | 0.2627 | 0.00815 | -0.0312 | 32.2331
1 | 0.3118 | 0.00817 | -0.0292 | 38.164
1.5 | 0.3619 | 0.00829 | -0.0273 | 43.655
2 | 0.4129 | 0.00851 | -0.0257 | 48.5194
2.5 | 0.4642 | 0.00879 | -0.0241 | 52.81
3 | 0.5158 | 0.00913 | -0.0226 | 56.4951
3.5 | 0.5674 | 0.00954 | -0.0212 | 59.4759
4 | 0.6188 | 0.01001 | -0.0198 | 61.8182
4.5 | 0.6697 | 0.01055 | -0.0183 | 63.4787
5 | 0.7201 | 0.01117 | -0.0168 | 64.4673
5.5 | 0.7695 | 0.01192 | -0.0152 | 64.5554
6 | 0.8174 | 0.01285 | -0.0134 | 63.6109
6.5 | 0.8642 | 0.0139 | -0.0115 | 62.1727
7 | 0.9087 | 0.01517 | -0.0093 | 59.9011
7.5 | 0.9514 | 0.0166 | -0.0068 | 57.3133
8 | 0.9895 | 0.0184 | -0.0038 | 53.7772
8.5 | 1.0226 | 0.02057 | -0.0003 | 49.7132
9 | 1.0504 | 0.02314 | 0.004 | 45.3933
9.5 | 1.0707 | 0.02628 | 0.0087 | 40.742
10 | 1.0886 | 0.02899 | 0.0138 | 37.5509
10.5 | 1.0891 | 0.03344 | 0.0189 | 32.5688
11 | 1.0929 | 0.03745 | 0.0221 | 29.1829
11.5 | 1.0868 | 0.04301 | 0.0237 | 25.2685
12 | 1.0672 | 0.05107 | 0.0231 | 20.8968
12.5 | 1.0363 | 0.06161 | 0.0189 | 16.8203
13 | 1.0074 | 0.07328 | 0.0125 | 13.7473
13.5 | 0.9753 | 0.08684 | 0.0042 | 11.231
14 | 0.937 | 0.10276 | -0.0049 | 9.1183
14.5 | 0.9039 | 0.12011 | -0.0154 | 7.5256
15 | 0.8127 | 0.15786 | -0.034 | 5.1482
15.5 | 0.8072 | 0.17157 | -0.04 | 4.7048
16 | 0.7978 | 0.19088 | -0.0483 | 4.1796

## 23. Re 250k Mach 0.50 (1)
BIGFOIL.COM POLAR EXPORT
mh44
MH 44 9.66% |  |  |  | Cl Max: | 1.137 | at alpha= | 20 | deg
JavaFoil+Calcfoil stall+Eppler ext transition |  |  |  | L/D Max: | 76.132 | at alpha= | 5.5 | deg
Re: | 250000 |  |  | Cd Min: | 0.00603 | at alpha= | -0.5 | deg
Mach: | 0.5 |  |  | Cl=0 at alpha= | -0.42647 | deg
|  |  |  | @ Cl=0.1, Cd= | 0.006315
|  |  |  | @ Cl=0.4, Cd= | 0.00724
|  |  |  | @ Cl=0.6, Cd= | 0.008406
alpha (deg) | Cl | Cd | Cm | Cl/Cd
-20 | -1.037 | 0.26913 | 0.007 | -3.853
-19.5 | -1.012 | 0.26451 | 0.007 | -3.827
-19 | -0.987 | 0.26084 | 0.007 | -3.785
-18.5 | -0.963 | 0.2537 | 0.006 | -3.794
-18 | -0.937 | 0.24612 | 0.006 | -3.809
-17.5 | -0.909 | 0.23224 | 0.006 | -3.912
-17 | -0.883 | 0.22722 | 0.006 | -3.885
-16.5 | -0.857 | 0.21591 | 0.006 | -3.971
-16 | -0.832 | 0.20982 | 0.006 | -3.965
-15.5 | -0.806 | 0.20517 | 0.006 | -3.931
-15 | -0.781 | 0.2009 | 0.006 | -3.887
-14.5 | -0.755 | 0.19799 | 0.006 | -3.815
-14 | -0.728 | 0.18321 | 0.005 | -3.971
-13.5 | -0.701 | 0.17775 | 0.005 | -3.945
-13 | -0.675 | 0.16941 | 0.005 | -3.985
-12.5 | -0.649 | 0.17001 | 0.005 | -3.818
-12 | -0.623 | 0.16267 | 0.005 | -3.83
-11.5 | -0.597 | 0.16078 | 0.004 | -3.713
-11 | -0.571 | 0.15332 | 0.004 | -3.723
-10.5 | -0.543 | 0.13489 | 0.004 | -4.027
-10 | -0.517 | 0.1336 | 0.004 | -3.868
-9.5 | -0.49 | 0.13061 | 0.004 | -3.755
-9 | -0.464 | 0.12709 | 0.003 | -3.65
-8.5 | -0.437 | 0.1241 | 0.003 | -3.525
-8 | -0.411 | 0.11583 | 0.003 | -3.547
-7.5 | -0.384 | 0.07122 | 0.003 | -5.391
-7 | -0.357 | 0.07205 | 0.003 | -4.956
-6.5 | -0.33 | 0.05731 | 0.003 | -5.763
-6 | -0.303 | 0.0618 | 0.002 | -4.907
-5.5 | -0.276 | 0.04988 | 0.002 | -5.54
-5 | -0.249 | 0.05194 | 0.002 | -4.8
-4.5 | -0.222 | 0.04335 | 0.002 | -5.126
-4 | -0.327 | 0.03877 | 0.002 | -8.422
-3.5 | -0.31 | 0.0369 | 0.002 | -8.393
-3 | -0.271 | 0.03333 | 0.002 | -8.118
-2.5 | -0.223 | 0.03161 | 0.001 | -7.046
-2 | -0.213 | 0.00953 | 0.005 | -22.394
-1.5 | -0.147 | 0.00841 | 0.004 | -17.432
-1 | -0.079 | 0.00771 | 0.004 | -10.216
-0.5 | -0.01 | 0.00603 | 0.004 | -1.731
0 | 0.058 | 0.00621 | 0.003 | 9.32
0.5 | 0.126 | 0.00638 | 0.003 | 19.796
1 | 0.195 | 0.00654 | 0.003 | 29.772
1.5 | 0.263 | 0.00673 | 0.002 | 39.108
2 | 0.331 | 0.00698 | 0.002 | 47.469
2.5 | 0.4 | 0.00724 | 0.001 | 55.206
3 | 0.468 | 0.00757 | 0.001 | 61.829
3.5 | 0.535 | 0.00795 | 0.001 | 67.28
4 | 0.602 | 0.00842 | 0 | 71.492
4.5 | 0.669 | 0.00904 | 0 | 74.036
5 | 0.735 | 0.00973 | -0.001 | 75.527
5.5 | 0.8 | 0.0105 | -0.001 | 76.132
6 | 0.847 | 0.01834 | -0.001 | 46.181
6.5 | 0.893 | 0.01832 | -0.002 | 48.78
7 | 0.93 | 0.0186 | -0.002 | 50.002
7.5 | 0.932 | 0.02393 | -0.003 | 38.94
8 | 0.781 | 0.04722 | -0.002 | 16.544
8.5 | 0.493 | 0.07483 | -0.001 | 6.583
9 | 0.521 | 0.11439 | -0.001 | 4.55
9.5 | 0.548 | 0.11758 | -0.002 | 4.662
10 | 0.576 | 0.13656 | -0.002 | 4.221
10.5 | 0.604 | 0.13948 | -0.002 | 4.33
11 | 0.632 | 0.14101 | -0.002 | 4.48
11.5 | 0.661 | 0.15862 | -0.003 | 4.164
12 | 0.688 | 0.16341 | -0.003 | 4.211
12.5 | 0.716 | 0.16777 | -0.003 | 4.267
13 | 0.744 | 0.1771 | -0.004 | 4.201
13.5 | 0.773 | 0.19124 | -0.004 | 4.043
14 | 0.801 | 0.1941 | -0.004 | 4.125
14.5 | 0.828 | 0.20142 | -0.005 | 4.112
15 | 0.856 | 0.20695 | -0.005 | 4.136
15.5 | 0.885 | 0.21564 | -0.006 | 4.105
16 | 0.914 | 0.23108 | -0.006 | 3.956
16.5 | 0.941 | 0.23516 | -0.006 | 4.003
17 | 0.969 | 0.23699 | -0.007 | 4.088
17.5 | 0.996 | 0.24644 | -0.007 | 4.042
18 | 1.024 | 0.25238 | -0.007 | 4.057
18.5 | 1.055 | 0.26213 | -0.008 | 4.025
19 | 1.083 | 0.27208 | -0.008 | 3.979
19.5 | 1.11 | 0.27527 | -0.009 | 4.031
20 | 1.137 | 0.28333 | -0.009 | 4.012

## 24. Re 250k Mach 0.50 (2)
BIGFOIL.COM POLAR EXPORT
mh44
MH 44 9.66% |  |  |  | Cl Max: | 1.0375 | at alpha= | 8.5 | deg
XFOIL ncrit=9 |  |  |  | L/D Max: | 62.3727 | at alpha= | 4.5 | deg
Re: | 250000 |  |  | Cd Min: | 0.2853 | at alpha= | -20 | deg
Mach: | 0.5 |  |  | Cl=0 at alpha= | -0.91478 | deg
|  |  |  | @ Cl=0.1, Cd= | 0.0084418
|  |  |  | @ Cl=0.4, Cd= | 0.0089237
|  |  |  | @ Cl=0.6, Cd= | 0.010294
alpha (deg) | Cl | Cd | Cm | Cl/Cd
-20 | -0.8961 | 0.2853 | 0.0995 | -3.1409
-19.5 | -0.8758 | 0.27887 | 0.0931 | -3.1405
-19 | -0.856 | 0.27223 | 0.0869 | -3.1444
-18.5 | -0.8302 | 0.26047 | 0.0832 | -3.1873
-18 | -0.8059 | 0.25118 | 0.0795 | -3.2085
-17.5 | -0.7828 | 0.24306 | 0.0749 | -3.2206
-17 | -0.7601 | 0.23502 | 0.0701 | -3.2342
-16.5 | -0.7375 | 0.2269 | 0.0653 | -3.2503
-16 | -0.7153 | 0.21872 | 0.0602 | -3.2704
-15.5 | -0.6969 | 0.21194 | 0.0535 | -3.2882
-15 | -0.6819 | 0.20548 | 0.047 | -3.3186
-14.5 | -0.655 | 0.19377 | 0.0445 | -3.3803
-14 | -0.6311 | 0.18546 | 0.0417 | -3.4029
-13.5 | -0.6105 | 0.1775 | 0.0375 | -3.4394
-13 | -0.5968 | 0.17037 | 0.0307 | -3.503
-12.5 | -0.5876 | 0.16344 | 0.0239 | -3.5952
-12 | -0.5619 | 0.15219 | 0.0227 | -3.6921
-11.5 | -0.5412 | 0.1442 | 0.0202 | -3.7531
-11 | -0.5253 | 0.13621 | 0.0164 | -3.8565
-10.5 | -0.5179 | 0.12821 | 0.01 | -4.0395
-10 | -0.5155 | 0.11996 | 0.002 | -4.2973
-9.5 | -0.4967 | 0.11046 | 0.002 | -4.4967
-9 | -0.4821 | 0.1028 | -0.0005 | -4.6897
-8.5 | -0.4739 | 0.09464 | -0.0046 | -5.0074
-8 | -0.4855 | 0.08458 | -0.0177 | -5.7401
-7.5 | -0.4756 | 0.07302 | -0.0175 | -6.5133
-7 | -0.4823 | 0.06292 | -0.0244 | -7.6653
-6.5 | -0.5036 | 0.04796 | -0.0379 | -10.5004
-6 | -0.5085 | 0.04041 | -0.039 | -12.5835
-5.5 | -0.5185 | 0.03428 | -0.035 | -15.1254
-5 | -0.4598 | 0.02514 | -0.0402 | -18.2896
-4.5 | -0.3845 | 0.01981 | -0.0417 | -19.4094
-4 | -0.3226 | 0.01593 | -0.0398 | -20.2511
-3.5 | -0.2715 | 0.01375 | -0.0349 | -19.7455
-3 | -0.2282 | 0.01152 | -0.0295 | -19.809
-2.5 | -0.1767 | 0.01077 | -0.0255 | -16.4067
-2 | -0.1246 | 0.01011 | -0.0215 | -12.3244
-1.5 | -0.0729 | 0.00944 | -0.0172 | -7.7225
-1 | -0.0203 | 0.00868 | -0.0128 | -2.3387
-0.5 | 0.0988 | 0.00844 | -0.0213 | 11.7062
0 | 0.2099 | 0.00861 | -0.0293 | 24.3786
0.5 | 0.3017 | 0.00864 | -0.0343 | 34.919
1 | 0.3571 | 0.00875 | -0.032 | 40.8114
1.5 | 0.4139 | 0.00898 | -0.0299 | 46.0913
2 | 0.4715 | 0.0093 | -0.0278 | 50.6989
2.5 | 0.5296 | 0.00969 | -0.0258 | 54.6543
3 | 0.5877 | 0.01018 | -0.0237 | 57.7308
3.5 | 0.6459 | 0.01072 | -0.0215 | 60.2519
4 | 0.7033 | 0.01139 | -0.0191 | 61.7471
4.5 | 0.7597 | 0.01218 | -0.0164 | 62.3727
5 | 0.8143 | 0.01318 | -0.0134 | 61.783
5.5 | 0.8669 | 0.01437 | -0.01 | 60.3271
6 | 0.916 | 0.01582 | -0.006 | 57.9014
6.5 | 0.9606 | 0.01758 | -0.0013 | 54.6416
7 | 0.9981 | 0.01969 | 0.0041 | 50.6907
7.5 | 1.0254 | 0.02238 | 0.0106 | 45.8177
8 | 1.036 | 0.02559 | 0.0182 | 40.4846
8.5 | 1.0375 | 0.02993 | 0.0241 | 34.6642
9 | 1.0277 | 0.03607 | 0.0272 | 28.4918
9.5 | 1.0086 | 0.0442 | 0.0266 | 22.819
10 | 0.9837 | 0.05402 | 0.0222 | 18.2099
10.5 | 0.9511 | 0.066 | 0.0151 | 14.4106
11 | 0.912 | 0.08013 | 0.0061 | 11.3815
11.5 | 0.8563 | 0.0987 | -0.0056 | 8.6758
12 | 0.8165 | 0.1162 | -0.0151 | 7.0267
12.5 | 0.7985 | 0.13054 | -0.0224 | 6.1169
13 | 0.8051 | 0.13875 | -0.0258 | 5.8025
13.5 | 0.8001 | 0.15157 | -0.0319 | 5.2787

## 25. Re 500k Mach 0.00 (1)
BIGFOIL.COM POLAR EXPORT
mh44
MH 44 9.66% |  |  |  | Cl Max: | 1.007 | at alpha= | 10 | deg
JavaFoil+Calcfoil stall+Eppler ext transition |  |  |  | L/D Max: | 94.834 | at alpha= | 6.5 | deg
Re: | 500000 |  |  | Cd Min: | 0.00507 | at alpha= | 1.5 | deg
Mach: | 0 |  |  | Cl=0 at alpha= | -0.42373 | deg
|  |  |  | @ Cl=0.1, Cd= | 0.0054902
|  |  |  | @ Cl=0.4, Cd= | 0.005669
|  |  |  | @ Cl=0.6, Cd= | 0.0066576
alpha (deg) | Cl | Cd | Cm | Cl/Cd
-13 | -0.338 | 0.10312 | 0.003 | -3.273
-12.5 | -0.357 | 0.10066 | 0.003 | -3.545
-12 | -0.376 | 0.09454 | 0.003 | -3.981
-11.5 | -0.396 | 0.08817 | 0.003 | -4.491
-11 | -0.415 | 0.08234 | 0.003 | -5.039
-10.5 | -0.433 | 0.0774 | 0.003 | -5.594
-10 | -0.45 | 0.07261 | 0.003 | -6.191
-9.5 | -0.464 | 0.0677 | 0.003 | -6.852
-9 | -0.475 | 0.06604 | 0.002 | -7.196
-8.5 | -0.483 | 0.05937 | 0.002 | -8.135
-8 | -0.486 | 0.0575 | 0.002 | -8.459
-7.5 | -0.485 | 0.0532 | 0.002 | -9.114
-7 | -0.478 | 0.04984 | 0.002 | -9.59
-6.5 | -0.465 | 0.04621 | 0.002 | -10.07
-6 | -0.447 | 0.04359 | 0.002 | -10.254
-5.5 | -0.423 | 0.04033 | 0.002 | -10.49
-5 | -0.394 | 0.03815 | 0.002 | -10.33
-4.5 | -0.361 | 0.03599 | 0.002 | -10.016
-4 | -0.323 | 0.03409 | 0.001 | -9.479
-3.5 | -0.282 | 0.03249 | 0.001 | -8.694
-3 | -0.239 | 0.03105 | 0.001 | -7.712
-2.5 | -0.243 | 0.00817 | 0.004 | -29.75
-2 | -0.186 | 0.00799 | 0.004 | -23.228
-1.5 | -0.127 | 0.00599 | 0.004 | -21.231
-1 | -0.068 | 0.0052 | 0.003 | -13.126
-0.5 | -0.009 | 0.00528 | 0.003 | -1.714
0 | 0.05 | 0.00538 | 0.003 | 9.314
0.5 | 0.109 | 0.00551 | 0.003 | 19.838
1 | 0.169 | 0.00569 | 0.002 | 29.625
1.5 | 0.228 | 0.00507 | 0.002 | 44.9
2 | 0.287 | 0.00523 | 0.002 | 54.854
2.5 | 0.346 | 0.00548 | 0.001 | 63.164
3 | 0.406 | 0.00569 | 0.001 | 71.314
3.5 | 0.464 | 0.00593 | 0.001 | 78.21
4 | 0.523 | 0.0062 | 0 | 84.305
4.5 | 0.581 | 0.00652 | 0 | 89.115
5 | 0.639 | 0.00694 | -0.001 | 92.144
5.5 | 0.697 | 0.00745 | -0.001 | 93.452
6 | 0.753 | 0.00796 | -0.001 | 94.674
6.5 | 0.808 | 0.00852 | -0.002 | 94.834
7 | 0.861 | 0.00923 | -0.002 | 93.297
7.5 | 0.908 | 0.00981 | -0.002 | 92.576
8 | 0.951 | 0.01049 | -0.003 | 90.652
8.5 | 0.972 | 0.02029 | -0.003 | 47.889
9 | 0.99 | 0.01793 | -0.003 | 55.217
9.5 | 1.003 | 0.01761 | -0.004 | 56.983
10 | 1.007 | 0.01801 | -0.004 | 55.927
10.5 | 0.994 | 0.02581 | -0.004 | 38.507
11 | 0.851 | 0.07411 | -0.003 | 11.483
11.5 | 0.835 | 0.08033 | -0.002 | 10.389
12 | 0.816 | 0.08617 | -0.002 | 9.466
12.5 | 0.792 | 0.09274 | -0.002 | 8.54
13 | 0.763 | 0.09918 | -0.002 | 7.697
13.5 | 0.731 | 0.10577 | -0.002 | 6.912
14 | 0.697 | 0.11383 | -0.002 | 6.12
14.5 | 0.661 | 0.12298 | -0.002 | 5.371
15 | 0.624 | 0.13085 | -0.003 | 4.767

## 26. Re 500k Mach 0.00 (2)
BIGFOIL.COM POLAR EXPORT
mh44
MH 44 9.66% |  |  |  | Cl Max: | 1.21 | at alpha= | 13 | deg
XFOIL ncrit=9 |  |  |  | L/D Max: | 80.3222 | at alpha= | 5 | deg
Re: | 500000 |  |  | Cd Min: | 0.25269 | at alpha= | -20 | deg
Mach: | 0 |  |  | Cl=0 at alpha= | -0.7866 | deg
|  |  |  | @ Cl=0.1, Cd= | 0.0057218
|  |  |  | @ Cl=0.4, Cd= | 0.0065351
|  |  |  | @ Cl=0.6, Cd= | 0.0077701
alpha (deg) | Cl | Cd | Cm | Cl/Cd
-20 | -0.7964 | 0.25269 | 0.0797 | -3.1517
-19.5 | -0.7797 | 0.24616 | 0.075 | -3.1675
-19 | -0.7636 | 0.23961 | 0.0704 | -3.1868
-18.5 | -0.7484 | 0.23292 | 0.0657 | -3.2131
-18 | -0.7323 | 0.22609 | 0.0614 | -3.239
-17.5 | -0.715 | 0.21802 | 0.0582 | -3.2795
-17 | -0.6974 | 0.21147 | 0.0549 | -3.2979
-16.5 | -0.6805 | 0.20498 | 0.0514 | -3.3198
-16 | -0.6641 | 0.19822 | 0.0478 | -3.3503
-15.5 | -0.6484 | 0.19113 | 0.044 | -3.3925
-15 | -0.6333 | 0.18377 | 0.0401 | -3.4462
-14.5 | -0.6204 | 0.17548 | 0.0354 | -3.5354
-14 | -0.6104 | 0.16707 | 0.0301 | -3.6536
-13.5 | -0.5982 | 0.15886 | 0.0261 | -3.7656
-13 | -0.5901 | 0.14961 | 0.023 | -3.9443
-12.5 | -0.5751 | 0.14318 | 0.0207 | -4.0166
-12 | -0.5647 | 0.13555 | 0.0172 | -4.166
-11.5 | -0.5575 | 0.12706 | 0.0132 | -4.3877
-11 | -0.5531 | 0.11697 | 0.0073 | -4.7286
-10.5 | -0.5494 | 0.10715 | 0.0018 | -5.1274
-10 | -0.5655 | 0.0943 | -0.0039 | -5.9968
-9.5 | -0.5676 | 0.08523 | -0.0086 | -6.6596
-9 | -0.573 | 0.076 | -0.0142 | -7.5395
-8.5 | -0.638 | 0.05441 | -0.0301 | -11.7258
-8 | -0.6294 | 0.04858 | -0.0301 | -12.9559
-7.5 | -0.6138 | 0.0427 | -0.0297 | -14.3747
-7 | -0.5876 | 0.03719 | -0.0284 | -15.7999
-6 | -0.5028 | 0.01998 | -0.0265 | -25.1652
-5.5 | -0.4539 | 0.01546 | -0.0251 | -29.3596
-4.5 | -0.3683 | 0.01177 | -0.0189 | -31.2914
-4 | -0.3208 | 0.01086 | -0.0167 | -29.5396
-3.5 | -0.276 | 0.00925 | -0.0143 | -29.8378
-3 | -0.228 | 0.0084 | -0.0128 | -27.1429
-2.5 | -0.1783 | 0.00774 | -0.0115 | -23.0362
-2 | -0.1293 | 0.00711 | -0.01 | -18.1857
-1.5 | -0.0809 | 0.00658 | -0.0081 | -12.2948
-1 | -0.0344 | 0.00598 | -0.0056 | -5.7525
-0.5 | 0.0462 | 0.00561 | -0.01 | 8.2353
0 | 0.1376 | 0.0058 | -0.0172 | 23.7241
0.5 | 0.2198 | 0.00604 | -0.0226 | 36.3907
1 | 0.2944 | 0.00618 | -0.0267 | 47.6375
1.5 | 0.3443 | 0.00632 | -0.0255 | 54.4778
2 | 0.3947 | 0.00651 | -0.0244 | 60.6298
2.5 | 0.4454 | 0.00675 | -0.0234 | 65.9852
3 | 0.4962 | 0.00704 | -0.0224 | 70.483
3.5 | 0.547 | 0.00738 | -0.0214 | 74.1192
4 | 0.5977 | 0.00775 | -0.0205 | 77.1226
4.5 | 0.648 | 0.00819 | -0.0195 | 79.1209
5 | 0.698 | 0.00869 | -0.0186 | 80.3222
5.5 | 0.747 | 0.00931 | -0.0175 | 80.2363
6 | 0.7956 | 0.00999 | -0.0165 | 79.6396
6.5 | 0.8433 | 0.01076 | -0.0153 | 78.3736
7 | 0.8901 | 0.01161 | -0.014 | 76.6667
7.5 | 0.9357 | 0.01256 | -0.0126 | 74.4984
8 | 0.9799 | 0.01363 | -0.0111 | 71.8929
8.5 | 1.023 | 0.01475 | -0.0093 | 69.3559
9 | 1.0628 | 0.01619 | -0.0071 | 65.6455
9.5 | 1.0992 | 0.01783 | -0.0045 | 61.6489
10 | 1.134 | 0.01942 | -0.0019 | 58.3934
10.5 | 1.1681 | 0.02089 | 0.0008 | 55.9167
11 | 1.1865 | 0.02341 | 0.0051 | 50.6835
11.5 | 1.2087 | 0.02502 | 0.0092 | 48.3094
12 | 1.2096 | 0.02815 | 0.0141 | 42.9698
12.5 | 1.2077 | 0.0324 | 0.0171 | 37.2747
13 | 1.21 | 0.03692 | 0.0182 | 32.7736
13.5 | 1.2072 | 0.04266 | 0.0177 | 28.2982
14 | 1.1953 | 0.05026 | 0.0155 | 23.7823
14.5 | 1.1674 | 0.0608 | 0.0115 | 19.2007
15 | 1.1343 | 0.07297 | 0.0062 | 15.5447
15.5 | 1.1116 | 0.08454 | 0.0004 | 13.1488
16 | 1.0821 | 0.09805 | -0.0065 | 11.0362
16.5 | 1.049 | 0.11316 | -0.0143 | 9.2701
17 | 1.024 | 0.12755 | -0.0218 | 8.0282
17.5 | 0.9905 | 0.14474 | -0.0309 | 6.8433
18 | 0.8339 | 0.21544 | -0.0603 | 3.8707

## 27. Re 500k Mach 0.10 (1)
BIGFOIL.COM POLAR EXPORT
mh44
MH 44 9.66% |  |  |  | Cl Max: | 1.002 | at alpha= | 10 | deg
JavaFoil+Calcfoil stall+Eppler ext transition |  |  |  | L/D Max: | 94.636 | at alpha= | 6 | deg
Re: | 500000 |  |  | Cd Min: | 0.00491 | at alpha= | 1 | deg
Mach: | 0.1 |  |  | Cl=0 at alpha= | -0.42373 | deg
|  |  |  | @ Cl=0.1, Cd= | 0.0055067
|  |  |  | @ Cl=0.4, Cd= | 0.0056733
|  |  |  | @ Cl=0.6, Cd= | 0.13443
alpha (deg) | Cl | Cd | Cm | Cl/Cd
-12.5 | -0.318 | 0.09861 | 0.003 | -3.228
-12 | -0.34 | 0.0967 | 0.003 | -3.519
-11.5 | -0.362 | 0.09003 | 0.003 | -4.026
-11 | -0.385 | 0.08331 | 0.003 | -4.616
-10.5 | -0.406 | 0.07756 | 0.003 | -5.232
-10 | -0.426 | 0.07328 | 0.003 | -5.809
-9.5 | -0.444 | 0.06787 | 0.003 | -6.536
-9 | -0.458 | 0.06323 | 0.002 | -7.25
-8.5 | -0.47 | 0.05976 | 0.002 | -7.857
-8 | -0.476 | 0.05821 | 0.002 | -8.179
-7.5 | -0.477 | 0.05387 | 0.002 | -8.863
-7 | -0.473 | 0.04982 | 0.002 | -9.492
-6.5 | -0.462 | 0.04664 | 0.002 | -9.913
-6 | -0.446 | 0.04363 | 0.002 | -10.211
-5.5 | -0.423 | 0.04036 | 0.002 | -10.476
-5 | -0.395 | 0.03824 | 0.002 | -10.32
-4.5 | -0.361 | 0.03608 | 0.002 | -10.019
-4 | -0.324 | 0.03413 | 0.001 | -9.5
-3.5 | -0.284 | 0.03253 | 0.001 | -8.722
-3 | -0.241 | 0.03107 | 0.001 | -7.742
-2.5 | -0.244 | 0.00818 | 0.004 | -29.852
-2 | -0.186 | 0.00799 | 0.004 | -23.325
-1.5 | -0.128 | 0.00605 | 0.004 | -21.128
-1 | -0.069 | 0.00521 | 0.003 | -13.17
-0.5 | -0.009 | 0.00528 | 0.003 | -1.72
0 | 0.05 | 0.00539 | 0.003 | 9.345
0.5 | 0.11 | 0.00553 | 0.003 | 19.895
1 | 0.169 | 0.00491 | 0.002 | 34.534
1.5 | 0.229 | 0.00508 | 0.002 | 45.045
2 | 0.289 | 0.00529 | 0.002 | 54.57
2.5 | 0.348 | 0.0055 | 0.001 | 63.329
3 | 0.408 | 0.0057 | 0.001 | 71.518
3.5 | 0.466 | 0.00595 | 0.001 | 78.402
4 | 0.525 | 0.00622 | 0 | 84.461
4.5 | 0.584 | 0.00655 | 0 | 89.182
5 | 0.642 | 0.00697 | -0.001 | 92.138
5.5 | 0.7 | 0.00747 | -0.001 | 93.743
6 | 0.757 | 0.008 | -0.001 | 94.636
6.5 | 0.812 | 0.00858 | -0.002 | 94.604
7 | 0.865 | 0.00928 | -0.002 | 93.215
7.5 | 0.912 | 0.00988 | -0.002 | 92.347
8 | 0.954 | 0.01057 | -0.003 | 90.269
8.5 | 0.972 | 0.01847 | -0.003 | 52.631
9 | 0.99 | 0.01828 | -0.004 | 54.152
9.5 | 1.001 | 0.01798 | -0.004 | 55.668
10 | 1.002 | 0.01854 | -0.004 | 54.049
10.5 | 0.977 | 0.02805 | -0.004 | 34.849
11 | 0.84 | 0.0754 | -0.002 | 11.139
11.5 | 0.822 | 0.08108 | -0.002 | 10.141
12 | 0.799 | 0.08708 | -0.002 | 9.178
12.5 | 0.77 | 0.09367 | -0.002 | 8.226
13 | 0.737 | 0.10086 | -0.002 | 7.309
13.5 | 0.7 | 0.10777 | -0.002 | 6.494
14 | 0.661 | 0.11645 | -0.002 | 5.672
14.5 | 0.62 | 0.12521 | -0.003 | 4.95
15 | 0.579 | 0.13443 | -0.003 | 4.305

## 28. Re 500k Mach 0.10 (2)
BIGFOIL.COM POLAR EXPORT
mh44
MH 44 9.66% |  |  |  | Cl Max: | 1.2035 | at alpha= | 11.5 | deg
XFOIL ncrit=9 |  |  |  | L/D Max: | 80.2134 | at alpha= | 5.5 | deg
Re: | 500000 |  |  | Cd Min: | 0.11865 | at alpha= | 16.5 | deg
Mach: | 0.1 |  |  | Cl=0 at alpha= | -99 | deg
|  |  |  | @ Cl=0.1, Cd= | 0.00581
|  |  |  | @ Cl=0.4, Cd= | 0.0065537
|  |  |  | @ Cl=0.6, Cd= | 0.0077803
alpha (deg) | Cl | Cd | Cm | Cl/Cd
0 | 0.1386 | 0.00581 | -0.0173 | 23.8554
0.5 | 0.2199 | 0.00604 | -0.0225 | 36.4073
1 | 0.2963 | 0.0062 | -0.0269 | 47.7903
1.5 | 0.3464 | 0.00635 | -0.0256 | 54.5512
2 | 0.3971 | 0.00654 | -0.0245 | 60.7187
2.5 | 0.4481 | 0.00678 | -0.0235 | 66.0914
3 | 0.4993 | 0.00707 | -0.0225 | 70.6223
3.5 | 0.5504 | 0.00741 | -0.0215 | 74.278
4 | 0.6013 | 0.00779 | -0.0205 | 77.1887
4.5 | 0.652 | 0.00823 | -0.0196 | 79.2224
5 | 0.7021 | 0.00876 | -0.0185 | 80.1484
5.5 | 0.7516 | 0.00937 | -0.0175 | 80.2134
6 | 0.8003 | 0.01007 | -0.0163 | 79.4737
6.5 | 0.8483 | 0.01086 | -0.0151 | 78.1123
7 | 0.8954 | 0.01172 | -0.0138 | 76.3993
7.5 | 0.941 | 0.01271 | -0.0123 | 74.0362
8 | 0.9857 | 0.01376 | -0.0106 | 71.6352
8.5 | 1.0275 | 0.01507 | -0.0086 | 68.1818
9 | 1.0683 | 0.01641 | -0.0064 | 65.1005
9.5 | 1.1045 | 0.01807 | -0.0037 | 61.1234
10 | 1.135 | 0.02006 | -0.0004 | 56.5803
10.5 | 1.1713 | 0.02131 | 0.0021 | 54.9648
11 | 1.1885 | 0.02385 | 0.0067 | 49.8323
11.5 | 1.2035 | 0.0258 | 0.0115 | 46.6473
12 | 1.1915 | 0.03034 | 0.0164 | 39.2716
12.5 | 1.1975 | 0.03427 | 0.0184 | 34.9431
13 | 1.1971 | 0.03944 | 0.0187 | 30.3524
13.5 | 1.19 | 0.04612 | 0.0173 | 25.8023
14 | 1.1752 | 0.05457 | 0.0143 | 21.5356
14.5 | 1.1479 | 0.06547 | 0.0096 | 17.5332
15 | 1.1172 | 0.07779 | 0.0038 | 14.3617
15.5 | 1.0935 | 0.08994 | -0.0024 | 12.1581
16 | 1.0661 | 0.10343 | -0.0094 | 10.3075
16.5 | 1.0339 | 0.11865 | -0.0171 | 8.7139

## 29. Re 500k Mach 0.25 (1)
BIGFOIL.COM POLAR EXPORT
mh44
MH 44 9.66% |  |  |  | Cl Max: | 0.982 | at alpha= | 9 | deg
JavaFoil+Calcfoil stall+Eppler ext transition |  |  |  | L/D Max: | 93.922 | at alpha= | 6 | deg
Re: | 500000 |  |  | Cd Min: | 0.00479 | at alpha= | 0.5 | deg
Mach: | 0.25 |  |  | Cl=0 at alpha= | -0.42623 | deg
|  |  |  | @ Cl=0.1, Cd= | 0.0049328
|  |  |  | @ Cl=0.4, Cd= | 0.13391
|  |  |  | @ Cl=0.6, Cd= | 0.13391
alpha (deg) | Cl | Cd | Cm | Cl/Cd
-11.5 | -0.063 | 0.09173 | 0.003 | -0.686
-11 | -0.06 | 0.08481 | 0.003 | -0.709
-10.5 | -0.121 | 0.0794 | 0.003 | -1.522
-10 | -0.197 | 0.07809 | 0.003 | -2.521
-9.5 | -0.255 | 0.07232 | 0.003 | -3.525
-9 | -0.305 | 0.06703 | 0.003 | -4.557
-8.5 | -0.349 | 0.06304 | 0.002 | -5.536
-8 | -0.385 | 0.0575 | 0.002 | -6.693
-7.5 | -0.412 | 0.05706 | 0.002 | -7.212
-7 | -0.428 | 0.05201 | 0.002 | -8.238
-6.5 | -0.435 | 0.04809 | 0.002 | -9.043
-6 | -0.431 | 0.04484 | 0.002 | -9.614
-5.5 | -0.417 | 0.04136 | 0.002 | -10.093
-5 | -0.395 | 0.0387 | 0.002 | -10.214
-4.5 | -0.366 | 0.03645 | 0.002 | -10.034
-4 | -0.33 | 0.03463 | 0.001 | -9.534
-3.5 | -0.29 | 0.03274 | 0.001 | -8.859
-3 | -0.247 | 0.03121 | 0.001 | -7.901
-2.5 | -0.251 | 0.00824 | 0.004 | -30.422
-2 | -0.191 | 0.00805 | 0.004 | -23.777
-1.5 | -0.131 | 0.00626 | 0.004 | -20.953
-1 | -0.07 | 0.00526 | 0.004 | -13.383
-0.5 | -0.009 | 0.00535 | 0.003 | -1.746
0 | 0.052 | 0.00546 | 0.003 | 9.49
0.5 | 0.113 | 0.00479 | 0.003 | 23.6
1 | 0.174 | 0.00494 | 0.002 | 35.226
1.5 | 0.235 | 0.00513 | 0.002 | 45.889
2 | 0.296 | 0.00535 | 0.002 | 55.437
2.5 | 0.358 | 0.00555 | 0.001 | 64.466
3 | 0.419 | 0.00577 | 0.001 | 72.528
3.5 | 0.479 | 0.00603 | 0.001 | 79.386
4 | 0.539 | 0.00632 | 0 | 85.316
4.5 | 0.6 | 0.00669 | 0 | 89.602
5 | 0.66 | 0.00714 | -0.001 | 92.423
5.5 | 0.719 | 0.00766 | -0.001 | 93.782
6 | 0.777 | 0.00827 | -0.001 | 93.922
6.5 | 0.833 | 0.00891 | -0.002 | 93.433
7 | 0.886 | 0.0096 | -0.002 | 92.321
7.5 | 0.932 | 0.01038 | -0.002 | 89.765
8 | 0.955 | 0.02012 | -0.003 | 47.466
8.5 | 0.974 | 0.01777 | -0.003 | 54.783
9 | 0.982 | 0.01785 | -0.004 | 55.009
9.5 | 0.978 | 0.01841 | -0.004 | 53.106
10 | 0.94 | 0.02867 | -0.004 | 32.783
10.5 | 0.795 | 0.07309 | -0.002 | 10.877
11 | 0.763 | 0.07895 | -0.001 | 9.658
11.5 | 0.714 | 0.08586 | -0.002 | 8.311
12 | 0.652 | 0.09419 | -0.002 | 6.917
12.5 | 0.579 | 0.10322 | -0.002 | 5.609
13 | 0.498 | 0.11213 | -0.002 | 4.439
13.5 | 0.409 | 0.12194 | -0.002 | 3.357
14 | 0.313 | 0.13391 | -0.003 | 2.341

## 30. Re 500k Mach 0.25 (2)
BIGFOIL.COM POLAR EXPORT
mh44
MH 44 9.66% |  |  |  | Cl Max: | 1.1638 | at alpha= | 11 | deg
XFOIL ncrit=9 |  |  |  | L/D Max: | 79.8789 | at alpha= | 5 | deg
Re: | 500000 |  |  | Cd Min: | 0.25848 | at alpha= | -20 | deg
Mach: | 0.25 |  |  | Cl=0 at alpha= | -0.72727 | deg
|  |  |  | @ Cl=0.1, Cd= | 0.005792
|  |  |  | @ Cl=0.4, Cd= | 0.0066454
|  |  |  | @ Cl=0.6, Cd= | 0.0078599
alpha (deg) | Cl | Cd | Cm | Cl/Cd
-20 | -0.8159 | 0.25848 | 0.0836 | -3.1565
-19.5 | -0.7986 | 0.25183 | 0.0788 | -3.1712
-19 | -0.7815 | 0.24508 | 0.074 | -3.1888
-18.5 | -0.7649 | 0.23818 | 0.0691 | -3.2114
-18 | -0.7459 | 0.23008 | 0.0656 | -3.2419
-17.5 | -0.7264 | 0.22321 | 0.0626 | -3.2543
-17 | -0.7084 | 0.21643 | 0.0587 | -3.2731
-16.5 | -0.6906 | 0.20954 | 0.0547 | -3.2958
-16 | -0.6731 | 0.2024 | 0.0508 | -3.3256
-15.5 | -0.656 | 0.19501 | 0.0467 | -3.3639
-15 | -0.6395 | 0.18732 | 0.0426 | -3.4139
-14.5 | -0.6275 | 0.17905 | 0.0367 | -3.5046
-14 | -0.6139 | 0.17087 | 0.0322 | -3.5928
-13.5 | -0.6018 | 0.16165 | 0.0286 | -3.7229
-13 | -0.5842 | 0.15493 | 0.0265 | -3.7707
-12.5 | -0.5705 | 0.14754 | 0.0231 | -3.8667
-12 | -0.5598 | 0.13923 | 0.019 | -4.0207
-11.5 | -0.552 | 0.13014 | 0.0138 | -4.2416
-11 | -0.5439 | 0.12106 | 0.0086 | -4.4928
-10.5 | -0.544 | 0.11145 | 0.0053 | -4.8811
-10 | -0.5344 | 0.10448 | 0.0025 | -5.1149
-9.5 | -0.5302 | 0.09623 | -0.0016 | -5.5097
-9 | -0.5304 | 0.08715 | -0.0065 | -6.0861
-8.5 | -0.5366 | 0.07686 | -0.0129 | -6.9815
-8 | -0.556 | 0.06328 | -0.0255 | -8.7863
-7.5 | -0.5743 | 0.05153 | -0.0313 | -11.145
-6 | -0.5151 | 0.02148 | -0.0307 | -23.9804
-5.5 | -0.4675 | 0.01754 | -0.0284 | -26.6534
-5 | -0.4241 | 0.01474 | -0.0246 | -28.772
-4.5 | -0.3785 | 0.01294 | -0.0213 | -29.2504
-3.5 | -0.2818 | 0.01023 | -0.0161 | -27.5464
-3 | -0.2346 | 0.0087 | -0.014 | -26.9655
-2.5 | -0.1834 | 0.00797 | -0.0125 | -23.0113
-2 | -0.1319 | 0.00735 | -0.0109 | -17.9456
-1.5 | -0.0808 | 0.00681 | -0.0091 | -11.8649
-1 | -0.0318 | 0.00625 | -0.0068 | -5.088
-0.5 | 0.0265 | 0.0057 | -0.0058 | 4.6491
0 | 0.1384 | 0.00584 | -0.0168 | 23.6986
0.5 | 0.2201 | 0.00612 | -0.0215 | 35.9641
1 | 0.3068 | 0.00631 | -0.0277 | 48.6212
1.5 | 0.3583 | 0.00647 | -0.0263 | 55.3787
2 | 0.4106 | 0.00669 | -0.0252 | 61.3752
2.5 | 0.4632 | 0.00695 | -0.024 | 66.6475
3 | 0.5159 | 0.00726 | -0.0229 | 71.0606
3.5 | 0.5687 | 0.00761 | -0.0218 | 74.7306
4 | 0.6213 | 0.00803 | -0.0207 | 77.3724
4.5 | 0.6735 | 0.00852 | -0.0195 | 79.0493
5 | 0.7253 | 0.00908 | -0.0183 | 79.8789
5.5 | 0.776 | 0.00979 | -0.017 | 79.2646
6 | 0.8263 | 0.01055 | -0.0155 | 78.3223
6.5 | 0.8755 | 0.01142 | -0.0139 | 76.6637
7 | 0.9234 | 0.01242 | -0.0121 | 74.3478
7.5 | 0.9704 | 0.01348 | -0.0101 | 71.9881
8 | 1.0149 | 0.01474 | -0.0078 | 68.8535
8.5 | 1.0542 | 0.01645 | -0.0048 | 64.0851
9 | 1.0888 | 0.01842 | -0.0011 | 59.1097
9.5 | 1.124 | 0.0201 | 0.0023 | 55.9204
10 | 1.1519 | 0.02212 | 0.0065 | 52.075
10.5 | 1.1564 | 0.02504 | 0.0131 | 46.1821
11 | 1.1638 | 0.02813 | 0.0176 | 41.3722
11.5 | 1.1515 | 0.03368 | 0.0204 | 34.1894
12 | 1.143 | 0.04004 | 0.0208 | 28.5465
12.5 | 1.1293 | 0.04804 | 0.0188 | 23.5075
13 | 1.1077 | 0.05802 | 0.0146 | 19.0917
13.5 | 1.0841 | 0.06912 | 0.009 | 15.6843
14 | 1.0537 | 0.08208 | 0.0022 | 12.8375
14.5 | 1.0222 | 0.09617 | -0.0053 | 10.6291
15 | 0.9871 | 0.11181 | -0.0135 | 8.8284
15.5 | 0.9539 | 0.12805 | -0.0219 | 7.4494
16 | 0.9188 | 0.14585 | -0.031 | 6.2996

## 31. Re 500k Mach 0.50 (1)
BIGFOIL.COM POLAR EXPORT
mh44
MH 44 9.66% |  |  |  | Cl Max: | 1.137 | at alpha= | 20 | deg
JavaFoil+Calcfoil stall+Eppler ext transition |  |  |  | L/D Max: | 90.999 | at alpha= | 5.5 | deg
Re: | 500000 |  |  | Cd Min: | 0.00465 | at alpha= | -0.5 | deg
Mach: | 0.5 |  |  | Cl=0 at alpha= | -0.42647 | deg
|  |  |  | @ Cl=0.1, Cd= | 0.0049121
|  |  |  | @ Cl=0.4, Cd= | 0.00583
|  |  |  | @ Cl=0.6, Cd= | 0.0068872
alpha (deg) | Cl | Cd | Cm | Cl/Cd
-20 | -1.037 | 0.22896 | 0.007 | -4.531
-19.5 | -1.013 | 0.22309 | 0.007 | -4.539
-19 | -0.988 | 0.21637 | 0.007 | -4.564
-18.5 | -0.963 | 0.21395 | 0.007 | -4.5
-18 | -0.939 | 0.20887 | 0.007 | -4.495
-17.5 | -0.909 | 0.19812 | 0.006 | -4.591
-17 | -0.883 | 0.19318 | 0.006 | -4.572
-16.5 | -0.858 | 0.18136 | 0.006 | -4.73
-16 | -0.832 | 0.1782 | 0.006 | -4.671
-15.5 | -0.807 | 0.17326 | 0.006 | -4.656
-15 | -0.781 | 0.16971 | 0.006 | -4.603
-14.5 | -0.755 | 0.1659 | 0.006 | -4.553
-14 | -0.728 | 0.15341 | 0.005 | -4.748
-13.5 | -0.701 | 0.14866 | 0.005 | -4.719
-13 | -0.675 | 0.14491 | 0.005 | -4.66
-12.5 | -0.649 | 0.13799 | 0.005 | -4.704
-12 | -0.623 | 0.13687 | 0.005 | -4.553
-11.5 | -0.597 | 0.13214 | 0.004 | -4.518
-11 | -0.571 | 0.12963 | 0.004 | -4.404
-10.5 | -0.543 | 0.11394 | 0.004 | -4.769
-10 | -0.517 | 0.10998 | 0.004 | -4.699
-9.5 | -0.49 | 0.10705 | 0.004 | -4.582
-9 | -0.464 | 0.10641 | 0.003 | -4.361
-8.5 | -0.438 | 0.10161 | 0.003 | -4.306
-8 | -0.411 | 0.09568 | 0.003 | -4.295
-7.5 | -0.384 | 0.06287 | 0.003 | -6.109
-7 | -0.357 | 0.0629 | 0.003 | -5.678
-6.5 | -0.33 | 0.05145 | 0.003 | -6.42
-6 | -0.303 | 0.0536 | 0.002 | -5.659
-5.5 | -0.276 | 0.04475 | 0.002 | -6.176
-5 | -0.249 | 0.04099 | 0.002 | -6.083
-4.5 | -0.222 | 0.03973 | 0.002 | -5.594
-4 | -0.327 | 0.03644 | 0.002 | -8.963
-3.5 | -0.31 | 0.03394 | 0.002 | -9.127
-3 | -0.271 | 0.03193 | 0.002 | -8.475
-2.5 | -0.223 | 0.03048 | 0.002 | -7.308
-2 | -0.213 | 0.00828 | 0.005 | -25.782
-1.5 | -0.147 | 0.00703 | 0.004 | -20.837
-1 | -0.079 | 0.00636 | 0.004 | -12.375
-0.5 | -0.01 | 0.00465 | 0.004 | -2.247
0 | 0.058 | 0.00477 | 0.003 | 12.129
0.5 | 0.126 | 0.005 | 0.003 | 25.249
1 | 0.195 | 0.00516 | 0.003 | 37.693
1.5 | 0.263 | 0.00535 | 0.002 | 49.215
2 | 0.331 | 0.00559 | 0.002 | 59.336
2.5 | 0.4 | 0.00583 | 0.001 | 68.58
3 | 0.468 | 0.00613 | 0.001 | 76.377
3.5 | 0.535 | 0.00647 | 0.001 | 82.651
4 | 0.602 | 0.0069 | 0 | 87.247
4.5 | 0.669 | 0.00746 | 0 | 89.67
5 | 0.735 | 0.00809 | -0.001 | 90.843
5.5 | 0.8 | 0.00879 | -0.001 | 90.999
6 | 0.862 | 0.00959 | -0.001 | 89.862
6.5 | 0.903 | 0.01742 | -0.002 | 51.854
7 | 0.938 | 0.01779 | -0.002 | 52.739
7.5 | 0.941 | 0.01622 | -0.003 | 58.033
8 | 0.86 | 0.02543 | -0.003 | 33.792
8.5 | 0.493 | 0.06654 | -0.001 | 7.407
9 | 0.521 | 0.09707 | -0.001 | 5.364
9.5 | 0.548 | 0.09845 | -0.002 | 5.569
10 | 0.576 | 0.11256 | -0.002 | 5.122
10.5 | 0.604 | 0.11548 | -0.002 | 5.231
11 | 0.632 | 0.12104 | -0.002 | 5.222
11.5 | 0.661 | 0.13057 | -0.003 | 5.06
12 | 0.688 | 0.13735 | -0.003 | 5.011
12.5 | 0.716 | 0.13937 | -0.003 | 5.137
13 | 0.745 | 0.14934 | -0.004 | 4.988
13.5 | 0.773 | 0.15911 | -0.004 | 4.86
14 | 0.801 | 0.16395 | -0.005 | 4.885
14.5 | 0.828 | 0.16731 | -0.005 | 4.951
15 | 0.856 | 0.17417 | -0.005 | 4.917
15.5 | 0.887 | 0.18122 | -0.006 | 4.894
16 | 0.914 | 0.18883 | -0.006 | 4.842
16.5 | 0.942 | 0.19517 | -0.006 | 4.825
17 | 0.969 | 0.19963 | -0.007 | 4.855
17.5 | 0.997 | 0.20521 | -0.007 | 4.856
18 | 1.025 | 0.21015 | -0.007 | 4.876
18.5 | 1.057 | 0.21892 | -0.008 | 4.828
19 | 1.083 | 0.22622 | -0.008 | 4.787
19.5 | 1.11 | 0.23313 | -0.009 | 4.761
20 | 1.137 | 0.23647 | -0.009 | 4.808

## 32. Re 500k Mach 0.50 (2)
BIGFOIL.COM POLAR EXPORT
mh44
MH 44 9.66% |  |  |  | Cl Max: | 1.0935 | at alpha= | 8 | deg
XFOIL ncrit=9 |  |  |  | L/D Max: | 78.1098 | at alpha= | 4.5 | deg
Re: | 500000 |  |  | Cd Min: | 0.2839 | at alpha= | -20 | deg
Mach: | 0.5 |  |  | Cl=0 at alpha= | -0.79242 | deg
|  |  |  | @ Cl=0.1, Cd= | 0.0061238
|  |  |  | @ Cl=0.4, Cd= | 0.0070214
|  |  |  | @ Cl=0.6, Cd= | 0.0081263
alpha (deg) | Cl | Cd | Cm | Cl/Cd
-20 | -0.8979 | 0.2839 | 0.1007 | -3.1627
-19.5 | -0.8752 | 0.2755 | 0.0962 | -3.1768
-19 | -0.8527 | 0.2675 | 0.0913 | -3.1877
-18.5 | -0.8302 | 0.25945 | 0.0863 | -3.1998
-18 | -0.8075 | 0.25129 | 0.0813 | -3.2134
-17.5 | -0.7848 | 0.24307 | 0.0763 | -3.2287
-17 | -0.7622 | 0.23482 | 0.0713 | -3.2459
-16.5 | -0.7395 | 0.22643 | 0.0664 | -3.2659
-16 | -0.7185 | 0.21806 | 0.0603 | -3.295
-15.5 | -0.6992 | 0.20997 | 0.0545 | -3.33
-15 | -0.6793 | 0.20161 | 0.0493 | -3.3694
-14.5 | -0.6546 | 0.19228 | 0.0469 | -3.4044
-14 | -0.6335 | 0.18435 | 0.0429 | -3.4364
-13.5 | -0.6132 | 0.17616 | 0.0385 | -3.4809
-13 | -0.5941 | 0.16767 | 0.0339 | -3.5433
-12.5 | -0.5805 | 0.15901 | 0.0271 | -3.6507
-11.5 | -0.5472 | 0.14101 | 0.0198 | -3.8806
-11 | -0.529 | 0.13372 | 0.0168 | -3.956
-10.5 | -0.5166 | 0.1251 | 0.0119 | -4.1295
-10 | -0.5067 | 0.11609 | 0.0054 | -4.3647
-9.5 | -0.416 | 0.09803 | -0.0014 | -4.2436
-9 | -0.493 | 0.09759 | -0.0026 | -5.0517
-8.5 | -0.4843 | 0.0897 | -0.0061 | -5.3991
-7 | -0.4916 | 0.05767 | -0.0259 | -8.5244
-6.5 | -0.5083 | 0.04627 | -0.0364 | -10.9855
-6 | -0.5026 | 0.03523 | -0.0444 | -14.2663
-5.5 | -0.4924 | 0.02696 | -0.042 | -18.2641
-5 | -0.468 | 0.02069 | -0.0359 | -22.6196
-4.5 | -0.4233 | 0.01646 | -0.0307 | -25.7169
-4 | -0.3708 | 0.01363 | -0.0262 | -27.2047
-3.5 | -0.3153 | 0.01182 | -0.0223 | -26.6751
-3 | -0.2571 | 0.01038 | -0.0191 | -24.7688
-2.5 | -0.2025 | 0.00875 | -0.0164 | -23.1429
-2 | -0.142 | 0.00809 | -0.0145 | -17.5525
-1.5 | -0.082 | 0.00754 | -0.0126 | -10.8753
-1 | -0.023 | 0.00707 | -0.0106 | -3.2532
-0.5 | 0.0324 | 0.00657 | -0.0077 | 4.9315
0 | 0.1036 | 0.0061 | -0.0076 | 16.9836
0.5 | 0.2283 | 0.00642 | -0.0192 | 35.5607
1 | 0.3219 | 0.00678 | -0.0245 | 47.4779
1.5 | 0.4125 | 0.00706 | -0.0296 | 58.4278
2 | 0.4715 | 0.00732 | -0.028 | 64.4126
2.5 | 0.5311 | 0.00765 | -0.0263 | 69.4248
3 | 0.5909 | 0.00805 | -0.0246 | 73.4037
3.5 | 0.6505 | 0.00855 | -0.0228 | 76.0819
4 | 0.71 | 0.00913 | -0.0207 | 77.7656
4.5 | 0.7686 | 0.00984 | -0.0185 | 78.1098
5 | 0.8262 | 0.01069 | -0.0158 | 77.2872
5.5 | 0.8828 | 0.01166 | -0.0129 | 75.7118
6 | 0.9375 | 0.0128 | -0.0094 | 73.2422
6.5 | 0.9897 | 0.01411 | -0.0054 | 70.1417
7 | 1.0367 | 0.01573 | -0.0006 | 65.9059
7.5 | 1.0731 | 0.0179 | 0.0055 | 59.9497
8 | 1.0935 | 0.02064 | 0.0131 | 52.9797
8.5 | 1.0915 | 0.02422 | 0.0213 | 45.0661
9 | 1.0852 | 0.02962 | 0.0258 | 36.6374
9.5 | 1.071 | 0.037 | 0.0262 | 28.9459
10 | 1.0448 | 0.04688 | 0.0225 | 22.2867
10.5 | 1.0155 | 0.0582 | 0.0167 | 17.4485
11 | 0.9833 | 0.07059 | 0.0097 | 13.9297
11.5 | 0.9487 | 0.08392 | 0.0021 | 11.3048
12 | 0.9168 | 0.09753 | -0.0054 | 9.4002
12.5 | 0.884 | 0.11216 | -0.0133 | 7.8816
13 | 0.8547 | 0.12719 | -0.0212 | 6.7199

## 33. Re 750k Mach 0.00 (1)
BIGFOIL.COM POLAR EXPORT
mh44
MH 44 9.66% |  |  |  | Cl Max: | 1.014 | at alpha= | 10 | deg
JavaFoil+Calcfoil stall+Eppler ext transition |  |  |  | L/D Max: | 104.412 | at alpha= | 6 | deg
Re: | 750000 |  |  | Cd Min: | 0.00432 | at alpha= | 1 | deg
Mach: | 0 |  |  | Cl=0 at alpha= | -0.42373 | deg
|  |  |  | @ Cl=0.1, Cd= | 0.0048002
|  |  |  | @ Cl=0.4, Cd= | 0.005021
|  |  |  | @ Cl=0.6, Cd= | 0.005971
alpha (deg) | Cl | Cd | Cm | Cl/Cd
-13 | -0.338 | 0.09755 | 0.003 | -3.462
-12.5 | -0.357 | 0.0918 | 0.003 | -3.888
-12 | -0.377 | 0.08698 | 0.003 | -4.328
-11.5 | -0.396 | 0.08224 | 0.003 | -4.816
-11 | -0.415 | 0.07782 | 0.003 | -5.334
-10.5 | -0.433 | 0.07389 | 0.003 | -5.861
-10 | -0.45 | 0.0695 | 0.003 | -6.47
-9.5 | -0.464 | 0.0647 | 0.003 | -7.17
-9 | -0.475 | 0.0609 | 0.003 | -7.805
-8.5 | -0.483 | 0.0573 | 0.002 | -8.43
-8 | -0.486 | 0.05345 | 0.002 | -9.101
-7.5 | -0.485 | 0.0512 | 0.002 | -9.471
-7 | -0.478 | 0.04799 | 0.002 | -9.959
-6.5 | -0.465 | 0.04494 | 0.002 | -10.354
-6 | -0.447 | 0.04186 | 0.002 | -10.678
-5.5 | -0.423 | 0.03932 | 0.002 | -10.761
-5 | -0.394 | 0.03724 | 0.002 | -10.583
-4.5 | -0.361 | 0.03523 | 0.002 | -10.235
-4 | -0.323 | 0.03342 | 0.001 | -9.669
-3.5 | -0.283 | 0.03191 | 0.001 | -8.853
-3 | -0.24 | 0.0306 | 0.001 | -7.827
-2.5 | -0.243 | 0.00762 | 0.004 | -31.902
-2 | -0.186 | 0.00745 | 0.004 | -24.908
-1.5 | -0.127 | 0.00565 | 0.004 | -22.5
-1 | -0.068 | 0.00505 | 0.003 | -13.5
-0.5 | -0.009 | 0.00458 | 0.003 | -1.973
0 | 0.05 | 0.00469 | 0.003 | 10.7
0.5 | 0.109 | 0.00482 | 0.003 | 22.707
1 | 0.169 | 0.00432 | 0.002 | 39.046
1.5 | 0.228 | 0.00448 | 0.002 | 50.877
2 | 0.287 | 0.00462 | 0.002 | 62.124
2.5 | 0.346 | 0.00485 | 0.001 | 71.463
3 | 0.406 | 0.00504 | 0.001 | 80.397
3.5 | 0.464 | 0.00528 | 0.001 | 87.877
4 | 0.523 | 0.00553 | 0 | 94.447
4.5 | 0.581 | 0.00584 | 0 | 99.489
5 | 0.639 | 0.00624 | -0.001 | 102.395
5.5 | 0.697 | 0.00674 | -0.001 | 103.414
6 | 0.753 | 0.00721 | -0.001 | 104.412
6.5 | 0.808 | 0.00776 | -0.002 | 104.227
7 | 0.861 | 0.00843 | -0.002 | 102.171
7.5 | 0.908 | 0.00898 | -0.002 | 101.179
8 | 0.951 | 0.00961 | -0.003 | 98.907
8.5 | 0.987 | 0.01025 | -0.003 | 96.288
9 | 0.997 | 0.01846 | -0.004 | 53.999
9.5 | 1.009 | 0.01805 | -0.004 | 55.899
10 | 1.014 | 0.01786 | -0.004 | 56.751
10.5 | 1.01 | 0.02194 | -0.005 | 46.024
11 | 0.985 | 0.02713 | -0.005 | 36.295
11.5 | 0.862 | 0.0672 | -0.004 | 12.835
12 | 0.818 | 0.08393 | -0.002 | 9.741
12.5 | 0.794 | 0.08967 | -0.003 | 8.851
13 | 0.764 | 0.09584 | -0.003 | 7.974
13.5 | 0.732 | 0.10218 | -0.002 | 7.16
14 | 0.697 | 0.10955 | -0.003 | 6.364
14.5 | 0.661 | 0.11709 | -0.003 | 5.645
15 | 0.624 | 0.1248 | -0.003 | 5.001

## 34. Re 750k Mach 0.00 (2)
BIGFOIL.COM POLAR EXPORT
mh44
MH 44 9.66% |  |  |  | Cl Max: | 1.2946 | at alpha= | 13 | deg
XFOIL ncrit=9 |  |  |  | L/D Max: | 88.7215 | at alpha= | 5 | deg
Re: | 750000 |  |  | Cd Min: | 0.14303 | at alpha= | 18 | deg
Mach: | 0 |  |  | Cl=0 at alpha= | -0.67017 | deg
|  |  |  | @ Cl=0.1, Cd= | 0.0048872
|  |  |  | @ Cl=0.4, Cd= | 0.0058855
|  |  |  | @ Cl=0.6, Cd= | 0.0069908
alpha (deg) | Cl | Cd | Cm | Cl/Cd
-6 | -0.5231 | 0.0165 | -0.021 | -31.703
-5.5 | -0.4783 | 0.01425 | -0.0185 | -33.5649
-5 | -0.4328 | 0.01233 | -0.0161 | -35.1014
-4.5 | -0.387 | 0.01059 | -0.0139 | -36.5439
-4 | -0.3358 | 0.00982 | -0.0126 | -34.1955
-3.5 | -0.285 | 0.00889 | -0.0112 | -32.0585
-3 | -0.2361 | 0.00778 | -0.01 | -30.347
-2.5 | -0.1847 | 0.00713 | -0.0092 | -25.9046
-2 | -0.1329 | 0.0066 | -0.0083 | -20.1364
-1.5 | -0.082 | 0.00608 | -0.0072 | -13.4868
-1 | -0.0314 | 0.00567 | -0.0059 | -5.5379
-0.5 | 0.0162 | 0.00521 | -0.0038 | 3.1094
0 | 0.0864 | 0.00485 | -0.0063 | 17.8144
0.5 | 0.1815 | 0.00511 | -0.0146 | 35.5186
1 | 0.2573 | 0.00541 | -0.0188 | 47.5601
1.5 | 0.337 | 0.00565 | -0.0241 | 59.646
2.5 | 0.4467 | 0.00606 | -0.0239 | 73.7129
3 | 0.4979 | 0.00632 | -0.023 | 78.7816
3.5 | 0.549 | 0.00663 | -0.0221 | 82.8054
4 | 0.5999 | 0.00699 | -0.0212 | 85.8226
4.5 | 0.6506 | 0.00741 | -0.0203 | 87.8003
5 | 0.7009 | 0.0079 | -0.0194 | 88.7215
5.5 | 0.7504 | 0.00848 | -0.0185 | 88.4906
6 | 0.7996 | 0.0091 | -0.0175 | 87.8681
6.5 | 0.848 | 0.00979 | -0.0164 | 86.619
7 | 0.8954 | 0.01059 | -0.0152 | 84.5515
7.5 | 0.9425 | 0.01138 | -0.0139 | 82.8207
8 | 0.9883 | 0.01229 | -0.0125 | 80.415
8.5 | 1.0331 | 0.01325 | -0.011 | 77.9698
9 | 1.0748 | 0.0145 | -0.0091 | 74.1241
9.5 | 1.1159 | 0.01572 | -0.0071 | 70.986
10 | 1.1576 | 0.01673 | -0.0053 | 69.1931
10.5 | 1.1933 | 0.01824 | -0.0027 | 65.4221
11 | 1.2276 | 0.01969 | -0.0001 | 62.3464
11.5 | 1.256 | 0.02143 | 0.0032 | 58.6094
12 | 1.2629 | 0.02406 | 0.009 | 52.4896
12.5 | 1.2783 | 0.02611 | 0.0129 | 48.9583
13 | 1.2946 | 0.02852 | 0.0153 | 45.3927
13.5 | 1.2861 | 0.03369 | 0.0173 | 38.1745
14 | 1.2649 | 0.04141 | 0.0165 | 30.5458
14.5 | 1.2539 | 0.04911 | 0.0139 | 25.5325
15 | 1.2382 | 0.05827 | 0.0099 | 21.2494
15.5 | 1.2075 | 0.07035 | 0.0042 | 17.1642
16 | 1.1834 | 0.08213 | -0.0016 | 14.4089
16.5 | 1.1438 | 0.09717 | -0.0089 | 11.7711
17 | 1.1074 | 0.11229 | -0.0162 | 9.862
17.5 | 1.0787 | 0.12658 | -0.0232 | 8.5219
18 | 1.0423 | 0.14303 | -0.0313 | 7.2873

## 35. Re 750k Mach 0.10 (1)
BIGFOIL.COM POLAR EXPORT
mh44
MH 44 9.66% |  |  |  | Cl Max: | 1.009 | at alpha= | 10 | deg
JavaFoil+Calcfoil stall+Eppler ext transition |  |  |  | L/D Max: | 104.352 | at alpha= | 6 | deg
Re: | 750000 |  |  | Cd Min: | 0.00432 | at alpha= | 1 | deg
Mach: | 0.1 |  |  | Cl=0 at alpha= | -0.42373 | deg
|  |  |  | @ Cl=0.1, Cd= | 0.0047983
|  |  |  | @ Cl=0.4, Cd= | 0.0050333
|  |  |  | @ Cl=0.6, Cd= | 0.12708
alpha (deg) | Cl | Cd | Cm | Cl/Cd
-12.5 | -0.318 | 0.09309 | 0.003 | -3.421
-12 | -0.34 | 0.0882 | 0.003 | -3.86
-11.5 | -0.363 | 0.08335 | 0.003 | -4.35
-11 | -0.385 | 0.07801 | 0.003 | -4.931
-10.5 | -0.406 | 0.07462 | 0.003 | -5.44
-10 | -0.426 | 0.06945 | 0.003 | -6.131
-9.5 | -0.444 | 0.06538 | 0.003 | -6.786
-9 | -0.458 | 0.06109 | 0.003 | -7.505
-8.5 | -0.47 | 0.05752 | 0.002 | -8.165
-8 | -0.476 | 0.05373 | 0.002 | -8.863
-7.5 | -0.477 | 0.05161 | 0.002 | -9.25
-7 | -0.473 | 0.04743 | 0.002 | -9.973
-6.5 | -0.462 | 0.04526 | 0.002 | -10.216
-6 | -0.446 | 0.04217 | 0.002 | -10.567
-5.5 | -0.423 | 0.03933 | 0.002 | -10.753
-5 | -0.395 | 0.03732 | 0.002 | -10.574
-4.5 | -0.362 | 0.0352 | 0.002 | -10.271
-4 | -0.324 | 0.03346 | 0.001 | -9.693
-3.5 | -0.284 | 0.03193 | 0.001 | -8.884
-3 | -0.241 | 0.03063 | 0.001 | -7.857
-2.5 | -0.244 | 0.00763 | 0.004 | -32.009
-2 | -0.186 | 0.00746 | 0.004 | -24.999
-1.5 | -0.128 | 0.00566 | 0.004 | -22.551
-1 | -0.069 | 0.0051 | 0.003 | -13.43
-0.5 | -0.009 | 0.00459 | 0.003 | -1.981
0 | 0.05 | 0.00469 | 0.003 | 10.74
0.5 | 0.11 | 0.00482 | 0.003 | 22.784
1 | 0.169 | 0.00432 | 0.002 | 39.191
1.5 | 0.229 | 0.00448 | 0.002 | 51.077
2 | 0.289 | 0.00463 | 0.002 | 62.34
2.5 | 0.348 | 0.00486 | 0.001 | 71.638
3 | 0.408 | 0.00506 | 0.001 | 80.609
3.5 | 0.466 | 0.00529 | 0.001 | 88.074
4 | 0.525 | 0.00555 | 0 | 94.602
4.5 | 0.584 | 0.00587 | 0 | 99.537
5 | 0.642 | 0.00627 | -0.001 | 102.361
5.5 | 0.7 | 0.00675 | -0.001 | 103.725
6 | 0.757 | 0.00725 | -0.001 | 104.352
6.5 | 0.812 | 0.00781 | -0.002 | 103.947
7 | 0.865 | 0.00847 | -0.002 | 102.079
7.5 | 0.912 | 0.00904 | -0.002 | 100.931
8 | 0.954 | 0.00968 | -0.003 | 98.502
8.5 | 0.99 | 0.01034 | -0.003 | 95.694
9 | 0.996 | 0.01883 | -0.004 | 52.901
9.5 | 1.007 | 0.01617 | -0.004 | 62.246
10 | 1.009 | 0.01645 | -0.004 | 61.317
10.5 | 1 | 0.02268 | -0.005 | 44.1
11 | 0.963 | 0.03009 | -0.005 | 32.004
11.5 | 0.831 | 0.07675 | -0.003 | 10.821
12 | 0.801 | 0.08463 | -0.002 | 9.46
12.5 | 0.771 | 0.09061 | -0.002 | 8.512
13 | 0.738 | 0.09681 | -0.002 | 7.621
13.5 | 0.7 | 0.10436 | -0.002 | 6.711
14 | 0.661 | 0.1106 | -0.003 | 5.976
14.5 | 0.62 | 0.11972 | -0.003 | 5.18
15 | 0.579 | 0.12708 | -0.003 | 4.556

## 36. Re 750k Mach 0.10 (2)
BIGFOIL.COM POLAR EXPORT
mh44
MH 44 9.66% |  |  |  | Cl Max: | 1.2819 | at alpha= | 13 | deg
XFOIL ncrit=9 |  |  |  | L/D Max: | 88.5804 | at alpha= | 5 | deg
Re: | 750000 |  |  | Cd Min: | 0.15235 | at alpha= | 18 | deg
Mach: | 0.1 |  |  | Cl=0 at alpha= | -0.67671 | deg
|  |  |  | @ Cl=0.1, Cd= | 0.0049018
|  |  |  | @ Cl=0.4, Cd= | 0.0058782
|  |  |  | @ Cl=0.6, Cd= | 0.007004
alpha (deg) | Cl | Cd | Cm | Cl/Cd
-6 | -0.5259 | 0.01673 | -0.0215 | -31.4345
-5.5 | -0.4804 | 0.01458 | -0.019 | -32.9492
-5 | -0.4349 | 0.0125 | -0.0165 | -34.792
-4.5 | -0.3889 | 0.01071 | -0.0142 | -36.3119
-3.5 | -0.286 | 0.009 | -0.0115 | -31.7778
-3 | -0.2372 | 0.00781 | -0.0102 | -30.3713
-2.5 | -0.1854 | 0.00717 | -0.0093 | -25.8577
-2 | -0.1335 | 0.00663 | -0.0084 | -20.1357
-1.5 | -0.0821 | 0.0061 | -0.0073 | -13.459
-1 | -0.0311 | 0.0057 | -0.006 | -5.4561
-0.5 | 0.017 | 0.00524 | -0.0039 | 3.2443
0 | 0.0841 | 0.00486 | -0.0057 | 17.3045
0.5 | 0.1829 | 0.00512 | -0.0147 | 35.7227
1 | 0.258 | 0.00542 | -0.0187 | 47.6015
1.5 | 0.3381 | 0.00567 | -0.0239 | 59.6296
2 | 0.3981 | 0.00587 | -0.0249 | 67.8194
2.5 | 0.4494 | 0.00609 | -0.024 | 73.7931
3 | 0.5009 | 0.00635 | -0.0231 | 78.8819
3.5 | 0.5524 | 0.00666 | -0.0222 | 82.9429
4 | 0.6036 | 0.00703 | -0.0213 | 85.8606
4.5 | 0.6546 | 0.00746 | -0.0204 | 87.748
5 | 0.7051 | 0.00796 | -0.0194 | 88.5804
6 | 0.8043 | 0.00919 | -0.0173 | 87.519
6.5 | 0.8531 | 0.00988 | -0.0162 | 86.3462
7 | 0.901 | 0.01067 | -0.015 | 84.4424
7.5 | 0.9483 | 0.01149 | -0.0136 | 82.5326
8 | 0.9943 | 0.01241 | -0.0121 | 80.1209
8.5 | 1.0384 | 0.01349 | -0.0104 | 76.9755
9 | 1.0814 | 0.01464 | -0.0085 | 73.8661
9.5 | 1.1223 | 0.0159 | -0.0063 | 70.5849
10 | 1.1619 | 0.01716 | -0.0041 | 67.7098
10.5 | 1.1985 | 0.01858 | -0.0015 | 64.5048
11 | 1.2267 | 0.02053 | 0.002 | 59.7516
11.5 | 1.2561 | 0.02211 | 0.0052 | 56.8114
12 | 1.257 | 0.02493 | 0.0116 | 50.4212
12.5 | 1.2703 | 0.02743 | 0.015 | 46.3106
13 | 1.2819 | 0.03053 | 0.0171 | 41.9882
13.5 | 1.2644 | 0.03717 | 0.0178 | 34.0167
14 | 1.2452 | 0.04542 | 0.0158 | 27.4152
14.5 | 1.2275 | 0.0546 | 0.012 | 22.4817
15 | 1.2066 | 0.06504 | 0.0071 | 18.5517
15.5 | 1.1722 | 0.07819 | 0.0007 | 14.9917
16 | 1.1459 | 0.09077 | -0.0056 | 12.6242
16.5 | 1.1067 | 0.10616 | -0.013 | 10.4248
17 | 1.0721 | 0.12132 | -0.0204 | 8.837
17.5 | 1.0458 | 0.13555 | -0.0274 | 7.7152
18 | 1.0112 | 0.15235 | -0.0359 | 6.6373

## 37. Re 750k Mach 0.25 (1)
BIGFOIL.COM POLAR EXPORT
mh44
MH 44 9.66% |  |  |  | Cl Max: | 0.987 | at alpha= | 9 | deg
JavaFoil+Calcfoil stall+Eppler ext transition |  |  |  | L/D Max: | 103.662 | at alpha= | 5.5 | deg
Re: | 750000 |  |  | Cd Min: | 0.00422 | at alpha= | 0.5 | deg
Mach: | 0.25 |  |  | Cl=0 at alpha= | -0.42623 | deg
|  |  |  | @ Cl=0.1, Cd= | 0.004333
|  |  |  | @ Cl=0.4, Cd= | 0.1239
|  |  |  | @ Cl=0.6, Cd= | 0.1239
alpha (deg) | Cl | Cd | Cm | Cl/Cd
-11.5 | -0.063 | 0.08572 | 0.004 | -0.735
-11 | -0.06 | 0.08055 | 0.003 | -0.747
-10.5 | -0.121 | 0.07553 | 0.003 | -1.601
-10 | -0.197 | 0.071 | 0.003 | -2.774
-9.5 | -0.255 | 0.0669 | 0.003 | -3.812
-9 | -0.306 | 0.06308 | 0.003 | -4.844
-8.5 | -0.349 | 0.05994 | 0.003 | -5.824
-8 | -0.385 | 0.0555 | 0.002 | -6.935
-7.5 | -0.412 | 0.05191 | 0.002 | -7.929
-7 | -0.428 | 0.04822 | 0.002 | -8.887
-6.5 | -0.435 | 0.04641 | 0.002 | -9.371
-6 | -0.431 | 0.0429 | 0.002 | -10.05
-5.5 | -0.418 | 0.04019 | 0.002 | -10.387
-5 | -0.395 | 0.03771 | 0.002 | -10.482
-4.5 | -0.366 | 0.03562 | 0.002 | -10.266
-4 | -0.33 | 0.03364 | 0.002 | -9.814
-3.5 | -0.29 | 0.03207 | 0.001 | -9.045
-3 | -0.247 | 0.03073 | 0.001 | -8.025
-2.5 | -0.251 | 0.00769 | 0.004 | -32.601
-2 | -0.191 | 0.00751 | 0.004 | -25.501
-1.5 | -0.131 | 0.00574 | 0.004 | -22.864
-1 | -0.07 | 0.0053 | 0.004 | -13.282
-0.5 | -0.009 | 0.00464 | 0.003 | -2.012
0 | 0.052 | 0.00475 | 0.003 | 10.914
0.5 | 0.113 | 0.00422 | 0.003 | 26.781
1 | 0.174 | 0.00436 | 0.002 | 39.977
1.5 | 0.235 | 0.00452 | 0.002 | 52.017
2 | 0.296 | 0.00472 | 0.002 | 62.802
2.5 | 0.358 | 0.00491 | 0.001 | 72.836
3 | 0.419 | 0.00513 | 0.001 | 81.655
3.5 | 0.479 | 0.00537 | 0.001 | 89.099
4 | 0.539 | 0.00565 | 0 | 95.462
4.5 | 0.6 | 0.00601 | 0 | 99.882
5 | 0.66 | 0.00643 | -0.001 | 102.571
5.5 | 0.719 | 0.00693 | -0.001 | 103.662
6 | 0.777 | 0.00751 | -0.001 | 103.436
6.5 | 0.833 | 0.00812 | -0.002 | 102.557
7 | 0.886 | 0.00877 | -0.002 | 101.086
7.5 | 0.932 | 0.00951 | -0.002 | 97.993
8 | 0.97 | 0.01006 | -0.003 | 96.426
8.5 | 0.98 | 0.01831 | -0.003 | 53.528
9 | 0.987 | 0.01608 | -0.004 | 61.396
9.5 | 0.984 | 0.0164 | -0.004 | 60.003
10 | 0.963 | 0.02309 | -0.004 | 41.733
10.5 | 0.852 | 0.0491 | -0.004 | 17.357
11 | 0.763 | 0.07659 | -0.002 | 9.967
11.5 | 0.714 | 0.08302 | -0.002 | 8.602
12 | 0.652 | 0.09048 | -0.002 | 7.205
12.5 | 0.579 | 0.09833 | -0.002 | 5.891
13 | 0.498 | 0.10713 | -0.002 | 4.648
13.5 | 0.409 | 0.11431 | -0.003 | 3.582
14 | 0.314 | 0.1239 | -0.003 | 2.53

## 38. Re 750k Mach 0.25 (2)
BIGFOIL.COM POLAR EXPORT
mh44
MH 44 9.66% |  |  |  | Cl Max: | 1.2177 | at alpha= | 11 | deg
XFOIL ncrit=9 |  |  |  | L/D Max: | 88.3273 | at alpha= | 5 | deg
Re: | 750000 |  |  | Cd Min: | 0.12715 | at alpha= | 16 | deg
Mach: | 0.25 |  |  | Cl=0 at alpha= | -0.70378 | deg
|  |  |  | @ Cl=0.1, Cd= | 0.0050247
|  |  |  | @ Cl=0.4, Cd= | 0.0059516
|  |  |  | @ Cl=0.6, Cd= | 0.0070589
alpha (deg) | Cl | Cd | Cm | Cl/Cd
-6 | -0.5351 | 0.02078 | -0.0259 | -25.7507
-5 | -0.4457 | 0.01359 | -0.0189 | -32.7962
-4.5 | -0.3987 | 0.01142 | -0.0162 | -34.9124
-4 | -0.3474 | 0.01018 | -0.0143 | -34.1257
-3.5 | -0.2935 | 0.00934 | -0.0128 | -31.424
-3 | -0.2431 | 0.00804 | -0.0111 | -30.2363
-2.5 | -0.1899 | 0.00735 | -0.0101 | -25.8367
-2 | -0.136 | 0.00678 | -0.0091 | -20.059
-1.5 | -0.0829 | 0.00626 | -0.0079 | -13.2428
-1 | -0.0298 | 0.00587 | -0.0067 | -5.0767
-0.5 | 0.0205 | 0.00544 | -0.0047 | 3.7684
0 | 0.0735 | 0.00498 | -0.003 | 14.759
0.5 | 0.1861 | 0.00517 | -0.0146 | 35.9961
1 | 0.2616 | 0.0055 | -0.0181 | 47.5636
1.5 | 0.3438 | 0.00577 | -0.0234 | 59.5841
2 | 0.4119 | 0.00599 | -0.0256 | 68.7646
2.5 | 0.4648 | 0.00623 | -0.0246 | 74.6067
3 | 0.5179 | 0.00651 | -0.0236 | 79.5545
3.5 | 0.571 | 0.00684 | -0.0226 | 83.4795
4 | 0.624 | 0.00724 | -0.0215 | 86.1878
4.5 | 0.6765 | 0.00771 | -0.0204 | 87.7432
5 | 0.7287 | 0.00825 | -0.0193 | 88.3273
5.5 | 0.7803 | 0.00888 | -0.018 | 87.8716
6 | 0.8313 | 0.00958 | -0.0166 | 86.7745
7 | 0.9309 | 0.01122 | -0.0135 | 82.9679
7.5 | 0.9792 | 0.01217 | -0.0116 | 80.4601
8 | 1.026 | 0.01324 | -0.0095 | 77.4924
8.5 | 1.0696 | 0.01458 | -0.007 | 73.3608
9 | 1.11 | 0.01611 | -0.004 | 68.9013
9.5 | 1.1512 | 0.01743 | -0.0012 | 66.047
10 | 1.1858 | 0.01916 | 0.0024 | 61.8894
10.5 | 1.2077 | 0.02159 | 0.0073 | 55.9379
11 | 1.2177 | 0.02399 | 0.0134 | 50.7586
11.5 | 1.2075 | 0.02841 | 0.0186 | 42.5026
12 | 1.208 | 0.03311 | 0.0204 | 36.4844
12.5 | 1.198 | 0.03987 | 0.0199 | 30.0477
13 | 1.1942 | 0.04697 | 0.0173 | 25.4247
13.5 | 1.1671 | 0.05799 | 0.0122 | 20.1259
14 | 1.1371 | 0.07019 | 0.0061 | 16.2003
14.5 | 1.0965 | 0.08474 | -0.0012 | 12.9396
15 | 1.0681 | 0.0981 | -0.008 | 10.8879
15.5 | 1.0269 | 0.11421 | -0.0159 | 8.9913
16 | 1.0065 | 0.12715 | -0.0223 | 7.9158

## 39. Re 750k Mach 0.50 (1)
BIGFOIL.COM POLAR EXPORT
mh44
MH 44 9.66% |  |  |  | Cl Max: | 1.137 | at alpha= | 20 | deg
JavaFoil+Calcfoil stall+Eppler ext transition |  |  |  | L/D Max: | 100.399 | at alpha= | 5 | deg
Re: | 750000 |  |  | Cd Min: | 0.00419 | at alpha= | 0 | deg
Mach: | 0.5 |  |  | Cl=0 at alpha= | -0.42647 | deg
|  |  |  | @ Cl=0.1, Cd= | 0.0043135
|  |  |  | @ Cl=0.4, Cd= | 0.00518
|  |  |  | @ Cl=0.6, Cd= | 0.0061878
alpha (deg) | Cl | Cd | Cm | Cl/Cd
-20 | -1.038 | 0.21001 | 0.007 | -4.941
-19.5 | -1.013 | 0.20406 | 0.007 | -4.963
-19 | -0.988 | 0.19894 | 0.007 | -4.965
-18.5 | -0.963 | 0.19636 | 0.007 | -4.904
-18 | -0.94 | 0.19171 | 0.007 | -4.902
-17.5 | -0.91 | 0.18397 | 0.006 | -4.949
-17 | -0.884 | 0.17853 | 0.006 | -4.95
-16.5 | -0.858 | 0.16908 | 0.006 | -5.076
-16 | -0.833 | 0.16334 | 0.006 | -5.097
-15.5 | -0.807 | 0.15848 | 0.006 | -5.091
-15 | -0.781 | 0.1558 | 0.006 | -5.014
-14.5 | -0.755 | 0.15164 | 0.006 | -4.982
-14 | -0.729 | 0.14236 | 0.005 | -5.122
-13.5 | -0.702 | 0.13685 | 0.005 | -5.129
-13 | -0.675 | 0.13067 | 0.005 | -5.169
-12.5 | -0.649 | 0.12578 | 0.005 | -5.162
-12 | -0.623 | 0.12211 | 0.005 | -5.104
-11.5 | -0.597 | 0.11928 | 0.004 | -5.005
-11 | -0.571 | 0.11577 | 0.004 | -4.931
-10.5 | -0.544 | 0.10654 | 0.004 | -5.103
-10 | -0.517 | 0.10116 | 0.004 | -5.111
-9.5 | -0.491 | 0.09827 | 0.004 | -4.993
-9 | -0.464 | 0.0965 | 0.004 | -4.81
-8.5 | -0.438 | 0.09338 | 0.003 | -4.687
-8 | -0.411 | 0.08821 | 0.003 | -4.66
-7.5 | -0.384 | 0.05952 | 0.003 | -6.455
-7 | -0.357 | 0.05424 | 0.003 | -6.589
-6.5 | -0.331 | 0.04774 | 0.003 | -6.925
-6 | -0.303 | 0.04552 | 0.003 | -6.664
-5.5 | -0.276 | 0.04334 | 0.002 | -6.378
-5 | -0.249 | 0.03968 | 0.002 | -6.284
-4.5 | -0.222 | 0.03841 | 0.002 | -5.788
-4 | -0.327 | 0.03541 | 0.002 | -9.224
-3.5 | -0.31 | 0.03305 | 0.002 | -9.373
-3 | -0.271 | 0.03133 | 0.002 | -8.637
-2.5 | -0.223 | 0.02999 | 0.002 | -7.427
-2 | -0.213 | 0.0077 | 0.005 | -27.705
-1.5 | -0.147 | 0.00642 | 0.004 | -22.818
-1 | -0.079 | 0.00582 | 0.004 | -13.539
-0.5 | -0.01 | 0.00541 | 0.004 | -1.932
0 | 0.058 | 0.00419 | 0.003 | 13.81
0.5 | 0.126 | 0.00439 | 0.003 | 28.739
1 | 0.195 | 0.00455 | 0.003 | 42.828
1.5 | 0.263 | 0.00472 | 0.002 | 55.786
2 | 0.331 | 0.00495 | 0.002 | 67.01
2.5 | 0.4 | 0.00518 | 0.001 | 77.176
3 | 0.468 | 0.00547 | 0.001 | 85.673
3.5 | 0.535 | 0.00579 | 0.001 | 92.419
4 | 0.602 | 0.0062 | 0 | 97.2
4.5 | 0.669 | 0.00673 | 0 | 99.482
5 | 0.735 | 0.00732 | -0.001 | 100.399
5.5 | 0.8 | 0.00798 | -0.001 | 100.22
6 | 0.862 | 0.00873 | -0.001 | 98.733
6.5 | 0.918 | 0.00963 | -0.002 | 95.352
7 | 0.944 | 0.01607 | -0.002 | 58.737
7.5 | 0.946 | 0.0164 | -0.003 | 57.702
8 | 0.869 | 0.02243 | -0.003 | 38.745
8.5 | 0.493 | 0.06403 | -0.001 | 7.701
9 | 0.521 | 0.0903 | -0.001 | 5.767
9.5 | 0.548 | 0.09261 | -0.002 | 5.921
10 | 0.577 | 0.10107 | -0.002 | 5.705
10.5 | 0.604 | 0.104 | -0.002 | 5.809
11 | 0.632 | 0.1097 | -0.003 | 5.764
11.5 | 0.661 | 0.11794 | -0.003 | 5.602
12 | 0.688 | 0.12252 | -0.003 | 5.618
12.5 | 0.716 | 0.12755 | -0.003 | 5.615
13 | 0.746 | 0.13519 | -0.004 | 5.515
13.5 | 0.773 | 0.14481 | -0.004 | 5.341
14 | 0.801 | 0.14722 | -0.005 | 5.44
14.5 | 0.829 | 0.15082 | -0.005 | 5.494
15 | 0.857 | 0.15752 | -0.005 | 5.44
15.5 | 0.888 | 0.1662 | -0.006 | 5.343
16 | 0.914 | 0.17306 | -0.006 | 5.284
16.5 | 0.942 | 0.1768 | -0.006 | 5.327
17 | 0.97 | 0.18223 | -0.007 | 5.32
17.5 | 0.997 | 0.18691 | -0.007 | 5.334
18 | 1.026 | 0.19401 | -0.007 | 5.287
18.5 | 1.058 | 0.20125 | -0.008 | 5.258
19 | 1.083 | 0.20569 | -0.008 | 5.266
19.5 | 1.11 | 0.21111 | -0.009 | 5.258
20 | 1.137 | 0.21477 | -0.009 | 5.296

## 40. Re 750k Mach 0.50 (2)
BIGFOIL.COM POLAR EXPORT
mh44
MH 44 9.66% |  |  |  | Cl Max: | 1.134 | at alpha= | 8.5 | deg
XFOIL ncrit=9 |  |  |  | L/D Max: | 87.0767 | at alpha= | 4 | deg
Re: | 750000 |  |  | Cd Min: | 0.28388 | at alpha= | -20 | deg
Mach: | 0.5 |  |  | Cl=0 at alpha= | -0.79466 | deg
|  |  |  | @ Cl=0.1, Cd= | 0.0057941
|  |  |  | @ Cl=0.4, Cd= | 0.0062917
|  |  |  | @ Cl=0.6, Cd= | 0.0072417
alpha (deg) | Cl | Cd | Cm | Cl/Cd
-20 | -0.8983 | 0.28388 | 0.1021 | -3.1644
-19.5 | -0.876 | 0.27597 | 0.097 | -3.1743
-19 | -0.8535 | 0.26785 | 0.0918 | -3.1865
-18.5 | -0.8309 | 0.25963 | 0.0867 | -3.2003
-18 | -0.8083 | 0.25135 | 0.0817 | -3.2158
-17.5 | -0.7856 | 0.243 | 0.0767 | -3.2329
-17 | -0.763 | 0.23468 | 0.0717 | -3.2512
-16.5 | -0.7402 | 0.2261 | 0.0667 | -3.2738
-16 | -0.7189 | 0.21737 | 0.061 | -3.3073
-15.5 | -0.6984 | 0.20887 | 0.0556 | -3.3437
-15 | -0.6779 | 0.20034 | 0.0506 | -3.3837
-14.5 | -0.6555 | 0.19164 | 0.0473 | -3.4205
-14 | -0.6346 | 0.18376 | 0.0432 | -3.4534
-13.5 | -0.6144 | 0.17554 | 0.0388 | -3.5001
-13 | -0.5953 | 0.1671 | 0.0343 | -3.5625
-12.5 | -0.5792 | 0.15772 | 0.0283 | -3.6723
-12 | -0.5637 | 0.14861 | 0.0233 | -3.7931
-11.5 | -0.5497 | 0.13937 | 0.0195 | -3.9442
-11 | -0.532 | 0.13202 | 0.0166 | -4.0297
-10.5 | -0.5177 | 0.12385 | 0.0125 | -4.1801
-10 | -0.5067 | 0.11431 | 0.0062 | -4.4327
-9.5 | -0.4962 | 0.10538 | 0.0017 | -4.7087
-9 | -0.4954 | 0.09569 | -0.0025 | -5.1771
-8.5 | -0.4885 | 0.08763 | -0.0063 | -5.5746
-8 | -0.4847 | 0.07918 | -0.0108 | -6.1215
-7.5 | -0.485 | 0.07024 | -0.0163 | -6.9049
-7 | -0.4526 | 0.0392 | -0.0293 | -11.5459
-6.5 | -0.5072 | 0.04196 | -0.0406 | -12.0877
-6 | -0.5211 | 0.03406 | -0.0399 | -15.2995
-5.5 | -0.5152 | 0.02667 | -0.0361 | -19.3176
-5 | -0.4876 | 0.01999 | -0.0313 | -24.3922
-4.5 | -0.4417 | 0.01522 | -0.0265 | -29.021
-4 | -0.387 | 0.01234 | -0.0223 | -31.3614
-3.5 | -0.3288 | 0.01063 | -0.0188 | -30.9313
-3 | -0.2669 | 0.00949 | -0.0163 | -28.1243
-2.5 | -0.2094 | 0.00804 | -0.0139 | -26.0448
-2 | -0.1481 | 0.00733 | -0.0124 | -20.2046
-1.5 | -0.0863 | 0.00686 | -0.0109 | -12.5802
-1 | -0.0246 | 0.00653 | -0.0096 | -3.7672
-0.5 | 0.0353 | 0.0062 | -0.0079 | 5.6935
0 | 0.0914 | 0.00584 | -0.0054 | 15.6507
0.5 | 0.1645 | 0.00545 | -0.0061 | 30.1835
1 | 0.2855 | 0.00582 | -0.0174 | 49.055
1.5 | 0.3733 | 0.0062 | -0.0216 | 60.2097
2 | 0.4694 | 0.00653 | -0.0277 | 71.8836
2.5 | 0.5341 | 0.00683 | -0.0272 | 78.1991
3 | 0.5944 | 0.0072 | -0.0256 | 82.5556
3.5 | 0.6548 | 0.00765 | -0.0238 | 85.5948
4 | 0.7149 | 0.00821 | -0.0219 | 87.0767
5 | 0.8336 | 0.00963 | -0.0173 | 86.5628
5.5 | 0.8921 | 0.01048 | -0.0145 | 85.124
6 | 0.9493 | 0.01146 | -0.0112 | 82.836
6.5 | 1.0042 | 0.01264 | -0.0075 | 79.4462
7 | 1.0556 | 0.01405 | -0.003 | 75.1317
7.5 | 1.0999 | 0.01586 | 0.0026 | 69.3506
8 | 1.1305 | 0.01829 | 0.0097 | 61.8097
8.5 | 1.134 | 0.02143 | 0.019 | 52.9165
9 | 1.1263 | 0.02626 | 0.0251 | 42.8903
9.5 | 1.1058 | 0.03376 | 0.0264 | 32.7547
10 | 1.0799 | 0.04344 | 0.0234 | 24.8596
10.5 | 1.0487 | 0.0549 | 0.0175 | 19.102
11 | 1.016 | 0.06722 | 0.0106 | 15.1145
11.5 | 0.9823 | 0.08017 | 0.0035 | 12.2527
12 | 0.9504 | 0.09334 | -0.0036 | 10.1821
12.5 | 0.9197 | 0.10701 | -0.0108 | 8.5945
13 | 0.8928 | 0.12081 | -0.018 | 7.3901
13.5 | 0.8712 | 0.13458 | -0.0251 | 6.4735

## 41. Re 1M Mach 0.00 (1)
BIGFOIL.COM POLAR EXPORT
mh44
MH 44 9.66% |  |  |  | Cl Max: | 1.018 | at alpha= | 10 | deg
JavaFoil+Calcfoil stall+Eppler ext transition |  |  |  | L/D Max: | 111.584 | at alpha= | 6 | deg
Re: | 1000000 |  |  | Cd Min: | 0.00405 | at alpha= | 1 | deg
Mach: | 0 |  |  | Cl=0 at alpha= | -0.42373 | deg
|  |  |  | @ Cl=0.1, Cd= | 0.0044486
|  |  |  | @ Cl=0.4, Cd= | 0.004722
|  |  |  | @ Cl=0.6, Cd= | 0.0055612
alpha (deg) | Cl | Cd | Cm | Cl/Cd
-13 | -0.338 | 0.09504 | 0.004 | -3.558
-12.5 | -0.357 | 0.08969 | 0.004 | -3.984
-12 | -0.377 | 0.08458 | 0.003 | -4.454
-11.5 | -0.396 | 0.08031 | 0.003 | -4.934
-11 | -0.415 | 0.0751 | 0.003 | -5.528
-10.5 | -0.433 | 0.07104 | 0.003 | -6.098
-10 | -0.45 | 0.06707 | 0.003 | -6.706
-9.5 | -0.464 | 0.06302 | 0.003 | -7.363
-9 | -0.475 | 0.05924 | 0.003 | -8.024
-8.5 | -0.483 | 0.05623 | 0.003 | -8.592
-8 | -0.487 | 0.0526 | 0.002 | -9.25
-7.5 | -0.485 | 0.0494 | 0.002 | -9.818
-7 | -0.478 | 0.04637 | 0.002 | -10.311
-6.5 | -0.465 | 0.04386 | 0.002 | -10.611
-6 | -0.447 | 0.04137 | 0.002 | -10.807
-5.5 | -0.423 | 0.03871 | 0.002 | -10.934
-5 | -0.394 | 0.03669 | 0.002 | -10.744
-4.5 | -0.361 | 0.03475 | 0.002 | -10.376
-4 | -0.323 | 0.03303 | 0.002 | -9.783
-3.5 | -0.283 | 0.03161 | 0.001 | -8.937
-3 | -0.299 | 0.00751 | 0.005 | -39.83
-2.5 | -0.243 | 0.00731 | 0.004 | -33.243
-2 | -0.186 | 0.00714 | 0.004 | -25.968
-1.5 | -0.127 | 0.00554 | 0.004 | -22.956
-1 | -0.068 | 0.00516 | 0.003 | -13.223
-0.5 | -0.009 | 0.00442 | 0.003 | -2.048
0 | 0.05 | 0.00433 | 0.003 | 11.584
0.5 | 0.109 | 0.00447 | 0.003 | 24.444
1 | 0.169 | 0.00405 | 0.002 | 41.656
1.5 | 0.228 | 0.0042 | 0.002 | 54.241
2 | 0.287 | 0.00434 | 0.002 | 66.202
2.5 | 0.346 | 0.00456 | 0.001 | 76.028
3 | 0.406 | 0.00474 | 0.001 | 85.604
3.5 | 0.464 | 0.00494 | 0.001 | 93.908
4 | 0.523 | 0.00517 | 0 | 101.088
4.5 | 0.581 | 0.00544 | 0 | 106.781
5 | 0.639 | 0.00581 | -0.001 | 109.985
5.5 | 0.697 | 0.00629 | -0.001 | 110.767
6 | 0.753 | 0.00675 | -0.001 | 111.584
6.5 | 0.808 | 0.00727 | -0.002 | 111.132
7 | 0.861 | 0.00792 | -0.002 | 108.684
7.5 | 0.908 | 0.00845 | -0.002 | 107.485
8 | 0.951 | 0.00906 | -0.003 | 104.948
8.5 | 0.987 | 0.00967 | -0.003 | 102.128
9 | 1.003 | 0.01921 | -0.004 | 52.215
9.5 | 1.014 | 0.01677 | -0.004 | 60.446
10 | 1.018 | 0.01651 | -0.004 | 61.648
10.5 | 1.015 | 0.01655 | -0.005 | 61.32
11 | 1 | 0.0234 | -0.005 | 42.72
11.5 | 0.955 | 0.03166 | -0.005 | 30.156
12 | 0.84 | 0.07232 | -0.004 | 11.612
12.5 | 0.803 | 0.08355 | -0.004 | 9.615
13 | 0.768 | 0.09266 | -0.003 | 8.288
13.5 | 0.733 | 0.10018 | -0.003 | 7.315
14 | 0.698 | 0.10712 | -0.003 | 6.519
14.5 | 0.662 | 0.11433 | -0.003 | 5.79
15 | 0.625 | 0.12151 | -0.003 | 5.143

## 42. Re 1M Mach 0.00 (2)
BIGFOIL.COM POLAR EXPORT
mh44
MH 44 9.66% |  |  |  | Cl Max: | 1.3479 | at alpha= | 14 | deg
XFOIL ncrit=9 |  |  |  | L/D Max: | 94.4893 | at alpha= | 5 | deg
Re: | 1000000 |  |  | Cd Min: | 0.2526 | at alpha= | -20 | deg
Mach: | 0 |  |  | Cl=0 at alpha= | -0.69548 | deg
|  |  |  | @ Cl=0.1, Cd= | 0.0047083
|  |  |  | @ Cl=0.4, Cd= | 0.0055151
|  |  |  | @ Cl=0.6, Cd= | 0.0065477
alpha (deg) | Cl | Cd | Cm | Cl/Cd
-20 | -0.7971 | 0.2526 | 0.0799 | -3.1556
-19.5 | -0.7801 | 0.24619 | 0.0758 | -3.1687
-19 | -0.763 | 0.23962 | 0.0717 | -3.1842
-18.5 | -0.7459 | 0.23274 | 0.0676 | -3.2049
-18 | -0.7289 | 0.22584 | 0.0636 | -3.2275
-17.5 | -0.712 | 0.21843 | 0.0592 | -3.2596
-17 | -0.6956 | 0.21137 | 0.0552 | -3.2909
-16.5 | -0.68 | 0.20386 | 0.0509 | -3.3356
-16 | -0.6648 | 0.1962 | 0.0467 | -3.3884
-15.5 | -0.6497 | 0.18855 | 0.0427 | -3.4458
-15 | -0.6352 | 0.18079 | 0.0388 | -3.5135
-14.5 | -0.6249 | 0.17174 | 0.0348 | -3.6386
-14 | -0.6095 | 0.16534 | 0.0317 | -3.6863
-13.5 | -0.5971 | 0.15751 | 0.0279 | -3.7909
-13 | -0.5851 | 0.14987 | 0.0243 | -3.9041
-12.5 | -0.5753 | 0.14153 | 0.0204 | -4.0649
-12 | -0.5686 | 0.13073 | 0.0152 | -4.3494
-11.5 | -0.562 | 0.12194 | 0.0113 | -4.6088
-11 | -0.5734 | 0.10865 | 0.0054 | -5.2775
-10.5 | -0.5656 | 0.10247 | 0.0023 | -5.5197
-10 | -0.5655 | 0.09365 | -0.0021 | -6.0384
-9.5 | -0.5762 | 0.08235 | -0.0083 | -6.997
-9 | -0.6507 | 0.05372 | -0.0297 | -12.1128
-8.5 | -0.6724 | 0.04557 | -0.0293 | -14.7553
-8 | -0.6631 | 0.03936 | -0.0285 | -16.8471
-7.5 | -0.6399 | 0.03295 | -0.0276 | -19.4203
-6 | -0.5374 | 0.01508 | -0.0178 | -35.6366
-5.5 | -0.4928 | 0.01238 | -0.0152 | -39.8061
-5 | -0.4448 | 0.0109 | -0.0133 | -40.8073
-4.5 | -0.3943 | 0.00991 | -0.012 | -39.7881
-4 | -0.3424 | 0.0091 | -0.0108 | -37.6264
-3.5 | -0.2894 | 0.00849 | -0.0099 | -34.0872
-3 | -0.2397 | 0.00741 | -0.0088 | -32.3482
-2.5 | -0.1875 | 0.00683 | -0.0081 | -27.4524
-2 | -0.1352 | 0.0063 | -0.0074 | -21.4603
-1.5 | -0.0833 | 0.00583 | -0.0065 | -14.2882
-1 | -0.031 | 0.0055 | -0.0057 | -5.6364
-0.5 | 0.0199 | 0.00517 | -0.0045 | 3.8491
0 | 0.0675 | 0.00479 | -0.0024 | 14.0919
0.5 | 0.151 | 0.00458 | -0.0081 | 32.9694
1 | 0.2358 | 0.00488 | -0.0143 | 48.3197
1.5 | 0.3074 | 0.00518 | -0.0177 | 59.3436
2 | 0.384 | 0.00545 | -0.0224 | 70.4587
3 | 0.4995 | 0.00592 | -0.0235 | 84.375
3.5 | 0.5507 | 0.00621 | -0.0226 | 88.6795
4 | 0.6018 | 0.00656 | -0.0218 | 91.7378
4.5 | 0.6526 | 0.00697 | -0.0209 | 93.6298
5 | 0.703 | 0.00744 | -0.02 | 94.4892
5.5 | 0.753 | 0.00798 | -0.0191 | 94.3609
6 | 0.8023 | 0.00858 | -0.0181 | 93.5082
6.5 | 0.8512 | 0.00922 | -0.0171 | 92.321
7 | 0.8992 | 0.00994 | -0.016 | 90.4628
7.5 | 0.9468 | 0.01069 | -0.0148 | 88.5688
8 | 0.9935 | 0.01151 | -0.0135 | 86.3162
8.5 | 1.0394 | 0.01237 | -0.0121 | 84.0259
9 | 1.0836 | 0.01334 | -0.0105 | 81.2294
9.5 | 1.1269 | 0.01435 | -0.0088 | 78.5296
10 | 1.1677 | 0.01554 | -0.0067 | 75.1416
10.5 | 1.2086 | 0.01658 | -0.0048 | 72.8951
11 | 1.2454 | 0.01792 | -0.0024 | 69.4978
11.5 | 1.2772 | 0.01954 | 0.0005 | 65.3634
12 | 1.3096 | 0.02087 | 0.0032 | 62.7504
12.5 | 1.3201 | 0.02321 | 0.0087 | 56.8763
13 | 1.3345 | 0.02527 | 0.0127 | 52.8097
13.5 | 1.3431 | 0.02831 | 0.0156 | 47.4426
14 | 1.3479 | 0.03222 | 0.0172 | 41.8343
14.5 | 1.3427 | 0.03786 | 0.0172 | 35.4649
15 | 1.3314 | 0.04516 | 0.0152 | 29.4818
15.5 | 1.3102 | 0.05478 | 0.0111 | 23.9175
16 | 1.2871 | 0.06547 | 0.006 | 19.6594
16.5 | 1.2416 | 0.08063 | -0.0015 | 15.3987
17 | 1.2004 | 0.09583 | -0.0089 | 12.5263
17.5 | 1.1575 | 0.11201 | -0.0167 | 10.3339
18 | 1.1112 | 0.1295 | -0.0252 | 8.5807
18.5 | 1.0799 | 0.14463 | -0.0326 | 7.4666
19 | 1.0505 | 0.16026 | -0.0407 | 6.555

## 43. Re 1M Mach 0.10 (1)
BIGFOIL.COM POLAR EXPORT
mh44
MH 44 9.66% |  |  |  | Cl Max: | 1.013 | at alpha= | 10 | deg
JavaFoil+Calcfoil stall+Eppler ext transition |  |  |  | L/D Max: | 111.508 | at alpha= | 6 | deg
Re: | 1000000 |  |  | Cd Min: | 0.00405 | at alpha= | 1 | deg
Mach: | 0.1 |  |  | Cl=0 at alpha= | -0.42373 | deg
|  |  |  | @ Cl=0.1, Cd= | 0.0044567
|  |  |  | @ Cl=0.4, Cd= | 0.004726
|  |  |  | @ Cl=0.6, Cd= | 0.12411
alpha (deg) | Cl | Cd | Cm | Cl/Cd
-12.5 | -0.319 | 0.09085 | 0.004 | -3.51
-12 | -0.341 | 0.08565 | 0.003 | -3.978
-11.5 | -0.363 | 0.08063 | 0.003 | -4.499
-11 | -0.385 | 0.07614 | 0.003 | -5.053
-10.5 | -0.406 | 0.07167 | 0.003 | -5.665
-10 | -0.426 | 0.06698 | 0.003 | -6.359
-9.5 | -0.444 | 0.06344 | 0.003 | -6.995
-9 | -0.459 | 0.06001 | 0.003 | -7.642
-8.5 | -0.47 | 0.0564 | 0.003 | -8.329
-8 | -0.476 | 0.05241 | 0.002 | -9.087
-7.5 | -0.478 | 0.04957 | 0.002 | -9.635
-7 | -0.473 | 0.0465 | 0.002 | -10.174
-6.5 | -0.462 | 0.04388 | 0.002 | -10.539
-6 | -0.446 | 0.04132 | 0.002 | -10.784
-5.5 | -0.423 | 0.03893 | 0.002 | -10.863
-5 | -0.395 | 0.03676 | 0.002 | -10.735
-4.5 | -0.362 | 0.03484 | 0.002 | -10.379
-4 | -0.324 | 0.03307 | 0.002 | -9.806
-3.5 | -0.284 | 0.03163 | 0.001 | -8.969
-3 | -0.301 | 0.00752 | 0.005 | -39.947
-2.5 | -0.244 | 0.00732 | 0.004 | -33.364
-2 | -0.186 | 0.00715 | 0.004 | -26.062
-1.5 | -0.128 | 0.00555 | 0.004 | -22.999
-1 | -0.069 | 0.00518 | 0.003 | -13.247
-0.5 | -0.009 | 0.00457 | 0.003 | -1.991
0 | 0.05 | 0.00434 | 0.003 | 11.605
0.5 | 0.11 | 0.00448 | 0.003 | 24.526
1 | 0.169 | 0.00405 | 0.002 | 41.83
1.5 | 0.229 | 0.00421 | 0.002 | 54.453
2 | 0.289 | 0.00434 | 0.002 | 66.423
2.5 | 0.348 | 0.00457 | 0.001 | 76.237
3 | 0.408 | 0.00475 | 0.001 | 85.833
3.5 | 0.466 | 0.00495 | 0.001 | 94.148
4 | 0.525 | 0.00518 | 0 | 101.285
4.5 | 0.584 | 0.00546 | 0 | 106.892
5 | 0.642 | 0.00584 | -0.001 | 109.929
5.5 | 0.7 | 0.0063 | -0.001 | 111.093
6 | 0.757 | 0.00679 | -0.001 | 111.508
6.5 | 0.812 | 0.00733 | -0.002 | 110.814
7 | 0.865 | 0.00797 | -0.002 | 108.584
7.5 | 0.912 | 0.00851 | -0.002 | 107.222
8 | 0.954 | 0.00913 | -0.003 | 104.526
8.5 | 0.99 | 0.00975 | -0.003 | 101.517
9 | 1.001 | 0.01754 | -0.004 | 57.094
9.5 | 1.011 | 0.01711 | -0.004 | 59.085
10 | 1.013 | 0.01692 | -0.004 | 59.866
10.5 | 1.006 | 0.01707 | -0.005 | 58.949
11 | 0.985 | 0.02464 | -0.005 | 39.962
11.5 | 0.922 | 0.0376 | -0.005 | 24.512
12 | 0.812 | 0.07869 | -0.004 | 10.316
12.5 | 0.775 | 0.08827 | -0.003 | 8.774
13 | 0.74 | 0.0942 | -0.003 | 7.86
13.5 | 0.701 | 0.10175 | -0.003 | 6.89
14 | 0.662 | 0.10826 | -0.003 | 6.114
14.5 | 0.621 | 0.11615 | -0.003 | 5.346
15 | 0.58 | 0.12411 | -0.003 | 4.671

## 44. Re 1M Mach 0.10 (2)
BIGFOIL.COM POLAR EXPORT
mh44
MH 44 9.66% |  |  |  | Cl Max: | 1.3303 | at alpha= | 13.5 | deg
XFOIL ncrit=9 |  |  |  | L/D Max: | 94.4326 | at alpha= | 5 | deg
Re: | 1000000 |  |  | Cd Min: | 0.2535 | at alpha= | -20 | deg
Mach: | 0.1 |  |  | Cl=0 at alpha= | -0.69981 | deg
|  |  |  | @ Cl=0.1, Cd= | 0.0047361
|  |  |  | @ Cl=0.4, Cd= | 0.0055206
|  |  |  | @ Cl=0.6, Cd= | 0.0065525
alpha (deg) | Cl | Cd | Cm | Cl/Cd
-20 | -0.8001 | 0.2535 | 0.0806 | -3.1562
-19.5 | -0.7828 | 0.24704 | 0.0765 | -3.1687
-19 | -0.7655 | 0.24041 | 0.0723 | -3.1841
-18.5 | -0.7482 | 0.23347 | 0.0682 | -3.2047
-18 | -0.731 | 0.22652 | 0.0641 | -3.2271
-17.5 | -0.7139 | 0.2191 | 0.0598 | -3.2583
-17 | -0.6974 | 0.21201 | 0.0556 | -3.2895
-16.5 | -0.6816 | 0.20451 | 0.0513 | -3.3328
-16 | -0.6661 | 0.19684 | 0.0472 | -3.384
-15.5 | -0.6508 | 0.18919 | 0.0431 | -3.4399
-15 | -0.6361 | 0.18141 | 0.0392 | -3.5064
-14.5 | -0.625 | 0.17264 | 0.0354 | -3.6203
-14 | -0.6095 | 0.16611 | 0.0322 | -3.6693
-13.5 | -0.5968 | 0.15828 | 0.0284 | -3.7705
-13 | -0.5846 | 0.1506 | 0.0247 | -3.8818
-12.5 | -0.5745 | 0.14221 | 0.0208 | -4.0398
-12 | -0.5674 | 0.13146 | 0.0156 | -4.3161
-11.5 | -0.5604 | 0.1227 | 0.0117 | -4.5672
-11 | -0.5702 | 0.10993 | 0.006 | -5.1869
-10.5 | -0.561 | 0.10393 | 0.0031 | -5.3979
-10 | -0.5601 | 0.0952 | -0.0013 | -5.8834
-9.5 | -0.5678 | 0.08454 | -0.007 | -6.7163
-9 | -0.5851 | 0.0721 | -0.0148 | -8.1151
-8.5 | -0.6533 | 0.04921 | -0.0295 | -13.2758
-8 | -0.6544 | 0.04161 | -0.0293 | -15.727
-7.5 | -0.638 | 0.03453 | -0.0282 | -18.4767
-7 | -0.5905 | 0.03151 | -0.0278 | -18.7401
-6.5 | -0.5762 | 0.02299 | -0.0233 | -25.0631
-6 | -0.5395 | 0.01559 | -0.0184 | -34.6055
-5.5 | -0.495 | 0.01265 | -0.0157 | -39.1304
-5 | -0.447 | 0.01105 | -0.0137 | -40.4525
-4.5 | -0.3963 | 0.00999 | -0.0123 | -39.6697
-4 | -0.3441 | 0.00917 | -0.0111 | -37.5245
-3.5 | -0.2908 | 0.00854 | -0.0101 | -34.0515
-3 | -0.2408 | 0.00745 | -0.009 | -32.3221
-2.5 | -0.1884 | 0.00686 | -0.0082 | -27.4636
-2 | -0.1357 | 0.00632 | -0.0075 | -21.4715
-1.5 | -0.0834 | 0.00585 | -0.0066 | -14.2564
-1 | -0.0308 | 0.00552 | -0.0058 | -5.5797
-0.5 | 0.0205 | 0.0052 | -0.0046 | 3.9423
0 | 0.0684 | 0.00483 | -0.0026 | 14.1615
0.5 | 0.1492 | 0.00459 | -0.0076 | 32.5054
1 | 0.2367 | 0.00489 | -0.0143 | 48.4049
1.5 | 0.3087 | 0.00519 | -0.0177 | 59.4798
2 | 0.3856 | 0.00547 | -0.0223 | 70.4936
2.5 | 0.451 | 0.0057 | -0.0245 | 79.1228
3 | 0.5026 | 0.00594 | -0.0236 | 84.6128
3.5 | 0.5541 | 0.00624 | -0.0227 | 88.7981
4 | 0.6055 | 0.00659 | -0.0218 | 91.8816
4.5 | 0.6567 | 0.007 | -0.021 | 93.8143
5 | 0.7073 | 0.00749 | -0.02 | 94.4326
5.5 | 0.7576 | 0.00803 | -0.0191 | 94.3462
6 | 0.8073 | 0.00864 | -0.018 | 93.4375
7 | 0.9049 | 0.01002 | -0.0157 | 90.3094
7.5 | 0.9528 | 0.01078 | -0.0145 | 88.3859
8 | 0.9995 | 0.01165 | -0.0131 | 85.794
8.5 | 1.0457 | 0.01252 | -0.0116 | 83.5224
9 | 1.0895 | 0.01358 | -0.0098 | 80.2283
9.5 | 1.133 | 0.01459 | -0.008 | 77.6559
10 | 1.1743 | 0.01576 | -0.0059 | 74.5114
10.5 | 1.2123 | 0.01712 | -0.0034 | 70.8119
11 | 1.2507 | 0.0183 | -0.0011 | 68.3443
11.5 | 1.2812 | 0.02 | 0.0021 | 64.06
12 | 1.3067 | 0.02183 | 0.0057 | 59.858
12.5 | 1.3133 | 0.02418 | 0.0116 | 54.3135
13 | 1.3255 | 0.02673 | 0.015 | 49.5885
13.5 | 1.3303 | 0.03044 | 0.0173 | 43.7024
14 | 1.3301 | 0.0353 | 0.0181 | 37.6799
14.5 | 1.3183 | 0.04236 | 0.0167 | 31.1213
15 | 1.301 | 0.05121 | 0.0132 | 25.4052
15.5 | 1.2736 | 0.06243 | 0.0079 | 20.4004
16 | 1.2461 | 0.07436 | 0.002 | 16.7577
16.5 | 1.1984 | 0.09042 | -0.0059 | 13.2537
17 | 1.155 | 0.10644 | -0.0137 | 10.8512
17.5 | 1.1161 | 0.12223 | -0.0213 | 9.1311
18 | 1.0735 | 0.13948 | -0.0298 | 7.6964
18.5 | 1.0471 | 0.15415 | -0.0372 | 6.7927

## 45. Re 1M Mach 0.25 (1)
BIGFOIL.COM POLAR EXPORT
mh44
MH 44 9.66% |  |  |  | Cl Max: | 0.991 | at alpha= | 9 | deg
JavaFoil+Calcfoil stall+Eppler ext transition |  |  |  | L/D Max: | 110.948 | at alpha= | 5.5 | deg
Re: | 1000000 |  |  | Cd Min: | 0.00395 | at alpha= | 0.5 | deg
Mach: | 0.25 |  |  | Cl=0 at alpha= | -0.42623 | deg
|  |  |  | @ Cl=0.1, Cd= | 0.0040459
|  |  |  | @ Cl=0.4, Cd= | 0.11953
|  |  |  | @ Cl=0.6, Cd= | 0.11953
alpha (deg) | Cl | Cd | Cm | Cl/Cd
-11.5 | -0.063 | 0.08367 | 0.004 | -0.753
-11 | -0.06 | 0.07831 | 0.004 | -0.769
-10.5 | -0.121 | 0.07347 | 0.003 | -1.648
-10 | -0.197 | 0.06911 | 0.003 | -2.851
-9.5 | -0.255 | 0.06483 | 0.003 | -3.934
-9 | -0.306 | 0.06128 | 0.003 | -4.987
-8.5 | -0.349 | 0.05818 | 0.003 | -6.002
-8 | -0.385 | 0.05386 | 0.003 | -7.147
-7.5 | -0.412 | 0.05083 | 0.002 | -8.1
-7 | -0.429 | 0.04763 | 0.002 | -8.998
-6.5 | -0.435 | 0.04457 | 0.002 | -9.759
-6 | -0.431 | 0.04163 | 0.002 | -10.358
-5.5 | -0.418 | 0.03946 | 0.002 | -10.581
-5 | -0.395 | 0.03712 | 0.002 | -10.65
-4.5 | -0.366 | 0.03513 | 0.002 | -10.413
-4 | -0.33 | 0.03327 | 0.002 | -9.925
-3.5 | -0.29 | 0.03177 | 0.002 | -9.131
-3 | -0.308 | 0.00759 | 0.005 | -40.58
-2.5 | -0.251 | 0.00738 | 0.004 | -33.994
-2 | -0.191 | 0.0072 | 0.004 | -26.6
-1.5 | -0.131 | 0.00562 | 0.004 | -23.363
-1 | -0.07 | 0.00528 | 0.004 | -13.352
-0.5 | -0.009 | 0.00487 | 0.003 | -1.918
0 | 0.052 | 0.0044 | 0.003 | 11.778
0.5 | 0.113 | 0.00395 | 0.003 | 28.601
1 | 0.174 | 0.00408 | 0.002 | 42.678
1.5 | 0.235 | 0.00424 | 0.002 | 55.494
2 | 0.296 | 0.00443 | 0.002 | 66.954
2.5 | 0.358 | 0.00461 | 0.001 | 77.583
3 | 0.419 | 0.00481 | 0.001 | 87.098
3.5 | 0.479 | 0.00503 | 0.001 | 95.301
4 | 0.539 | 0.00527 | 0 | 102.315
4.5 | 0.6 | 0.00558 | 0 | 107.511
5 | 0.66 | 0.00599 | -0.001 | 110.076
5.5 | 0.719 | 0.00648 | -0.001 | 110.948
6 | 0.777 | 0.00703 | -0.001 | 110.436
6.5 | 0.833 | 0.00762 | -0.002 | 109.258
7 | 0.886 | 0.00824 | -0.002 | 107.513
7.5 | 0.932 | 0.00896 | -0.002 | 104.015
8 | 0.97 | 0.00948 | -0.003 | 102.388
8.5 | 0.986 | 0.01908 | -0.003 | 51.698
9 | 0.991 | 0.01707 | -0.004 | 58.065
9.5 | 0.988 | 0.01693 | -0.004 | 58.362
10 | 0.97 | 0.01756 | -0.004 | 55.221
10.5 | 0.922 | 0.0272 | -0.005 | 33.891
11 | 0.775 | 0.07165 | -0.003 | 10.816
11.5 | 0.716 | 0.08156 | -0.002 | 8.776
12 | 0.652 | 0.08834 | -0.002 | 7.384
12.5 | 0.58 | 0.09567 | -0.002 | 6.058
13 | 0.498 | 0.10386 | -0.003 | 4.797
13.5 | 0.41 | 0.11102 | -0.003 | 3.69
14 | 0.314 | 0.11953 | -0.003 | 2.624

## 46. Re 1M Mach 0.25 (2)
BIGFOIL.COM POLAR EXPORT
mh44
MH 44 9.66% |  |  |  | Cl Max: | 1.2581 | at alpha= | 12 | deg
XFOIL ncrit=9 |  |  |  | L/D Max: | 93.8084 | at alpha= | 5.5 | deg
Re: | 1000000 |  |  | Cd Min: | 0.24013 | at alpha= | -20 | deg
Mach: | 0.25 |  |  | Cl=0 at alpha= | -0.71687 | deg
|  |  |  | @ Cl=0.1, Cd= | 0.0048751
|  |  |  | @ Cl=0.4, Cd= | 0.0055894
|  |  |  | @ Cl=0.6, Cd= | 0.0066032
alpha (deg) | Cl | Cd | Cm | Cl/Cd
-20 | -0.6457 | 0.24013 | 0.0813 | -2.689
-19.5 | -0.633 | 0.23288 | 0.0775 | -2.7181
-19 | -0.6204 | 0.22557 | 0.0735 | -2.7504
-18.5 | -0.6075 | 0.21876 | 0.0697 | -2.777
-18 | -0.5958 | 0.21157 | 0.0654 | -2.8161
-17.5 | -0.5833 | 0.20471 | 0.0615 | -2.8494
-17 | -0.5718 | 0.19769 | 0.0574 | -2.8924
-16.5 | -0.5596 | 0.19091 | 0.0534 | -2.9312
-16 | -0.5473 | 0.18432 | 0.0495 | -2.9693
-15.5 | -0.5349 | 0.17772 | 0.0463 | -3.0098
-15 | -0.5221 | 0.17186 | 0.0428 | -3.0379
-14.5 | -0.5103 | 0.16574 | 0.039 | -3.0789
-14 | -0.4995 | 0.15956 | 0.0352 | -3.1305
-13.5 | -0.4902 | 0.15332 | 0.0313 | -3.1972
-13 | -0.4861 | 0.14652 | 0.0268 | -3.3176
-12.5 | -0.4816 | 0.13968 | 0.0225 | -3.4479
-12 | -0.4816 | 0.13002 | 0.0178 | -3.704
-11.5 | -0.4719 | 0.12346 | 0.0147 | -3.8223
-11 | -0.5542 | 0.11649 | 0.0091 | -4.7575
-10.5 | -0.5438 | 0.10989 | 0.006 | -4.9486
-10 | -0.5402 | 0.10103 | 0.0017 | -5.3469
-9.5 | -0.5407 | 0.09156 | -0.0031 | -5.9054
-9 | -0.5462 | 0.08099 | -0.0089 | -6.744
-8.5 | -0.5531 | 0.06754 | -0.0173 | -8.1892
-8 | -0.5949 | 0.05334 | -0.0293 | -11.153
-7.5 | -0.6078 | 0.04242 | -0.0312 | -14.3281
-7 | -0.582 | 0.03559 | -0.032 | -16.3529
-6 | -0.5486 | 0.01877 | -0.0222 | -29.2275
-5.5 | -0.5064 | 0.01445 | -0.0188 | -35.045
-5 | -0.4584 | 0.01199 | -0.0161 | -38.2319
-4.5 | -0.4075 | 0.01052 | -0.0141 | -38.7357
-4 | -0.3538 | 0.00956 | -0.0125 | -37.0084
-3.5 | -0.2992 | 0.00878 | -0.0113 | -34.0774
-3 | -0.2465 | 0.00776 | -0.0099 | -31.7655
-2.5 | -0.1929 | 0.00699 | -0.009 | -27.5966
-2 | -0.1387 | 0.00645 | -0.0081 | -21.5039
-1.5 | -0.0845 | 0.00598 | -0.0072 | -14.1304
-0.5 | 0.0234 | 0.00537 | -0.0052 | 4.3575
0 | 0.0736 | 0.00502 | -0.0033 | 14.6614
0.5 | 0.1392 | 0.00466 | -0.0045 | 29.8712
1.5 | 0.3156 | 0.00528 | -0.0174 | 59.7727
2 | 0.3944 | 0.00557 | -0.022 | 70.8079
2.5 | 0.4665 | 0.00582 | -0.0251 | 80.1546
3 | 0.5197 | 0.00609 | -0.0241 | 85.3366
3.5 | 0.573 | 0.00641 | -0.0231 | 89.3916
4 | 0.6261 | 0.00679 | -0.0221 | 92.2091
4.5 | 0.6789 | 0.00724 | -0.0211 | 93.7707
5.5 | 0.7833 | 0.00835 | -0.0187 | 93.8084
6 | 0.8348 | 0.009 | -0.0174 | 92.7556
6.5 | 0.8855 | 0.00973 | -0.0159 | 91.0072
7 | 0.9356 | 0.01051 | -0.0144 | 89.02
7.5 | 0.9849 | 0.01138 | -0.0126 | 86.5466
8 | 1.0324 | 0.01241 | -0.0106 | 83.191
8.5 | 1.079 | 0.01346 | -0.0084 | 80.1634
9 | 1.1234 | 0.01465 | -0.0059 | 76.6826
9.5 | 1.165 | 0.01603 | -0.003 | 72.6762
10 | 1.2024 | 0.01763 | 0.0003 | 68.2019
10.5 | 1.2306 | 0.01977 | 0.0046 | 62.2458
11 | 1.2559 | 0.02176 | 0.0092 | 57.716
11.5 | 1.2531 | 0.02485 | 0.016 | 50.4266
12 | 1.2581 | 0.02848 | 0.0194 | 44.1749
12.5 | 1.2503 | 0.03417 | 0.0208 | 36.5906
13 | 1.241 | 0.04119 | 0.0194 | 30.1287
13.5 | 1.2169 | 0.05127 | 0.0152 | 23.7351
14 | 1.1872 | 0.06315 | 0.0092 | 18.7997
14.5 | 1.1485 | 0.07709 | 0.002 | 14.8982
15 | 1.1132 | 0.09116 | -0.0051 | 12.2115
15.5 | 1.0751 | 0.10623 | -0.0125 | 10.1205
16 | 1.0459 | 0.12029 | -0.0194 | 8.6948
16.5 | 1.0116 | 0.13597 | -0.0271 | 7.4399
17 | 0.9845 | 0.15102 | -0.0347 | 6.519

## 47. Re 1M Mach 0.50 (1)
BIGFOIL.COM POLAR EXPORT
mh44
MH 44 9.66% |  |  |  | Cl Max: | 1.138 | at alpha= | 20 | deg
JavaFoil+Calcfoil stall+Eppler ext transition |  |  |  | L/D Max: | 107.439 | at alpha= | 5 | deg
Re: | 1000000 |  |  | Cd Min: | 0.00411 | at alpha= | 0.5 | deg
Mach: | 0.5 |  |  | Cl=0 at alpha= | -0.42647 | deg
|  |  |  | @ Cl=0.1, Cd= | 0.0044427
|  |  |  | @ Cl=0.4, Cd= | 0.00484
|  |  |  | @ Cl=0.6, Cd= | 0.005749
alpha (deg) | Cl | Cd | Cm | Cl/Cd
-20 | -1.038 | 0.19975 | 0.007 | -5.197
-19.5 | -1.013 | 0.19426 | 0.007 | -5.215
-19 | -0.988 | 0.18788 | 0.007 | -5.258
-18.5 | -0.963 | 0.18264 | 0.007 | -5.273
-18 | -0.94 | 0.17951 | 0.007 | -5.238
-17.5 | -0.911 | 0.17315 | 0.006 | -5.263
-17 | -0.884 | 0.16917 | 0.006 | -5.227
-16.5 | -0.858 | 0.15886 | 0.006 | -5.404
-16 | -0.833 | 0.15367 | 0.006 | -5.419
-15.5 | -0.807 | 0.1489 | 0.006 | -5.42
-15 | -0.781 | 0.14431 | 0.006 | -5.415
-14.5 | -0.756 | 0.13994 | 0.006 | -5.399
-14 | -0.73 | 0.13468 | 0.006 | -5.42
-13.5 | -0.702 | 0.12785 | 0.005 | -5.492
-13 | -0.676 | 0.12379 | 0.005 | -5.458
-12.5 | -0.649 | 0.12013 | 0.005 | -5.406
-12 | -0.623 | 0.11547 | 0.005 | -5.398
-11.5 | -0.597 | 0.11412 | 0.005 | -5.233
-11 | -0.571 | 0.10714 | 0.004 | -5.329
-10.5 | -0.544 | 0.09909 | 0.004 | -5.489
-10 | -0.517 | 0.09558 | 0.004 | -5.41
-9.5 | -0.491 | 0.09269 | 0.004 | -5.294
-9 | -0.464 | 0.09016 | 0.004 | -5.149
-8.5 | -0.438 | 0.08592 | 0.004 | -5.095
-8 | -0.411 | 0.08392 | 0.003 | -4.9
-7.5 | -0.384 | 0.05747 | 0.003 | -6.687
-7 | -0.358 | 0.05195 | 0.003 | -6.883
-6.5 | -0.331 | 0.04669 | 0.003 | -7.087
-6 | -0.303 | 0.04453 | 0.003 | -6.814
-5.5 | -0.276 | 0.04109 | 0.002 | -6.729
-5 | -0.249 | 0.03892 | 0.002 | -6.409
-4.5 | -0.222 | 0.03658 | 0.002 | -6.079
-4 | -0.327 | 0.0348 | 0.002 | -9.387
-3.5 | -0.31 | 0.03268 | 0.002 | -9.48
-3 | -0.271 | 0.031 | 0.002 | -8.731
-2.5 | -0.278 | 0.00764 | 0.005 | -36.414
-2 | -0.213 | 0.00737 | 0.005 | -28.945
-1.5 | -0.147 | 0.00611 | 0.004 | -24.003
-1 | -0.079 | 0.00568 | 0.004 | -13.859
-0.5 | -0.01 | 0.0054 | 0.004 | -1.932
0 | 0.058 | 0.00498 | 0.003 | 11.626
0.5 | 0.126 | 0.00411 | 0.003 | 30.733
1 | 0.195 | 0.00425 | 0.003 | 45.79
1.5 | 0.263 | 0.00441 | 0.002 | 59.597
2 | 0.331 | 0.00463 | 0.002 | 71.564
2.5 | 0.4 | 0.00484 | 0.001 | 82.562
3 | 0.468 | 0.0051 | 0.001 | 91.782
3.5 | 0.535 | 0.00539 | 0.001 | 99.176
4 | 0.602 | 0.00576 | 0 | 104.577
4.5 | 0.669 | 0.00627 | 0 | 106.732
5 | 0.735 | 0.00684 | -0.001 | 107.439
5.5 | 0.8 | 0.00747 | -0.001 | 106.995
6 | 0.862 | 0.00819 | -0.001 | 105.234
6.5 | 0.918 | 0.00905 | -0.002 | 101.518
7 | 0.948 | 0.01727 | -0.002 | 54.908
7.5 | 0.949 | 0.01527 | -0.003 | 62.168
8 | 0.874 | 0.01704 | -0.003 | 51.279
8.5 | 0.494 | 0.06237 | -0.001 | 7.916
9 | 0.521 | 0.06646 | -0.002 | 7.842
9.5 | 0.549 | 0.08012 | -0.002 | 6.847
10 | 0.577 | 0.09586 | -0.002 | 6.016
10.5 | 0.604 | 0.09878 | -0.002 | 6.117
11 | 0.633 | 0.10503 | -0.003 | 6.023
11.5 | 0.661 | 0.11282 | -0.003 | 5.857
12 | 0.688 | 0.11529 | -0.003 | 5.971
12.5 | 0.716 | 0.1217 | -0.003 | 5.886
13 | 0.746 | 0.12797 | -0.004 | 5.832
13.5 | 0.774 | 0.13589 | -0.004 | 5.692
14 | 0.801 | 0.13885 | -0.005 | 5.77
14.5 | 0.829 | 0.14391 | -0.005 | 5.76
15 | 0.857 | 0.14895 | -0.005 | 5.756
15.5 | 0.889 | 0.15657 | -0.006 | 5.676
16 | 0.915 | 0.16046 | -0.006 | 5.7
16.5 | 0.942 | 0.165 | -0.006 | 5.709
17 | 0.97 | 0.17094 | -0.007 | 5.674
17.5 | 0.997 | 0.17643 | -0.007 | 5.654
18 | 1.027 | 0.18384 | -0.008 | 5.584
18.5 | 1.059 | 0.18997 | -0.008 | 5.575
19 | 1.083 | 0.19286 | -0.008 | 5.617
19.5 | 1.111 | 0.19845 | -0.009 | 5.597
20 | 1.138 | 0.20307 | -0.009 | 5.603

## 48. Re 1M Mach 0.50 (2)
BIGFOIL.COM POLAR EXPORT
mh44
MH 44 9.66% |  |  |  | Cl Max: | 1.1629 | at alpha= | 8.5 | deg
XFOIL ncrit=9 |  |  |  | L/D Max: | 93.9204 | at alpha= | 4.5 | deg
Re: | 1000000 |  |  | Cd Min: | 0.2844 | at alpha= | -20 | deg
Mach: | 0.5 |  |  | Cl=0 at alpha= | -0.7871 | deg
|  |  |  | @ Cl=0.1, Cd= | 0.0057088
|  |  |  | @ Cl=0.4, Cd= | 0.0058471
|  |  |  | @ Cl=0.6, Cd= | 0.0067405
alpha (deg) | Cl | Cd | Cm | Cl/Cd
-20 | -0.8982 | 0.2844 | 0.1024 | -3.1582
-19.5 | -0.8753 | 0.27578 | 0.0968 | -3.1739
-19 | -0.8529 | 0.26743 | 0.0914 | -3.1892
-18.5 | -0.8307 | 0.25896 | 0.086 | -3.2078
-18 | -0.8084 | 0.25054 | 0.0808 | -3.2266
-17.5 | -0.7864 | 0.24203 | 0.0756 | -3.2492
-17 | -0.7642 | 0.23363 | 0.0705 | -3.271
-16.5 | -0.7416 | 0.22493 | 0.0662 | -3.297
-16 | -0.7195 | 0.21697 | 0.0619 | -3.3161
-15.5 | -0.6977 | 0.20896 | 0.0573 | -3.3389
-15 | -0.6761 | 0.20077 | 0.0527 | -3.3675
-14.5 | -0.655 | 0.1924 | 0.0481 | -3.4044
-14 | -0.6344 | 0.18378 | 0.0434 | -3.452
-13.5 | -0.6146 | 0.17474 | 0.0384 | -3.5172
-13 | -0.5975 | 0.16554 | 0.033 | -3.6094
-12 | -0.5627 | 0.14857 | 0.0252 | -3.7874
-11.5 | -0.5467 | 0.14011 | 0.021 | -3.9019
-11 | -0.5316 | 0.13175 | 0.0168 | -4.0349
-10.5 | -0.5194 | 0.12178 | 0.0109 | -4.2651
-10 | -0.5134 | 0.11178 | 0.0062 | -4.593
-9.5 | -0.5034 | 0.10382 | 0.0026 | -4.8488
-9 | -0.4925 | 0.09641 | -0.001 | -5.1084
-8.5 | -0.4864 | 0.0879 | -0.0055 | -5.5336
-8 | -0.4843 | 0.07865 | -0.0107 | -6.1577
-7.5 | -0.4795 | 0.06819 | -0.0176 | -7.0318
-7 | -0.4837 | 0.05624 | -0.0264 | -8.6006
-6.5 | -0.496 | 0.04427 | -0.0392 | -11.204
-6 | -0.5314 | 0.03454 | -0.0374 | -15.3851
-5.5 | -0.53 | 0.02464 | -0.0336 | -21.5097
-5 | -0.4967 | 0.01885 | -0.029 | -26.3501
-4.5 | -0.45 | 0.01437 | -0.0245 | -31.3152
-4 | -0.3946 | 0.01156 | -0.0204 | -34.1349
-3.5 | -0.3357 | 0.00981 | -0.0171 | -34.2202
-3 | -0.2724 | 0.00888 | -0.0149 | -30.6757
-2.5 | -0.2128 | 0.00764 | -0.0127 | -27.8534
-2 | -0.1514 | 0.00694 | -0.0113 | -21.8156
-1.5 | -0.089 | 0.00651 | -0.01 | -13.6713
-1 | -0.0264 | 0.00623 | -0.0089 | -4.2376
-0.5 | 0.0356 | 0.00599 | -0.0077 | 5.9432
0 | 0.0954 | 0.00574 | -0.0062 | 16.6202
0.5 | 0.15 | 0.00537 | -0.0034 | 27.933
1 | 0.2544 | 0.00524 | -0.0111 | 48.5496
1.5 | 0.3507 | 0.00563 | -0.0172 | 62.2913
2 | 0.437 | 0.00601 | -0.0211 | 72.7121
2.5 | 0.5305 | 0.00636 | -0.0266 | 83.4119
3 | 0.5971 | 0.00672 | -0.0263 | 88.8542
3.5 | 0.6578 | 0.00715 | -0.0246 | 92
4 | 0.7183 | 0.00768 | -0.0227 | 93.5286
4.5 | 0.7786 | 0.00829 | -0.0206 | 93.9204
5 | 0.8386 | 0.00899 | -0.0182 | 93.2814
5.5 | 0.8979 | 0.00979 | -0.0155 | 91.716
6 | 0.9565 | 0.01069 | -0.0124 | 89.4761
6.5 | 1.0132 | 0.01176 | -0.0087 | 86.1565
7 | 1.0675 | 0.01301 | -0.0045 | 82.0523
7.5 | 1.1147 | 0.01473 | 0.0009 | 75.6755
8 | 1.1535 | 0.01681 | 0.0075 | 68.6199
8.5 | 1.1629 | 0.01993 | 0.0169 | 58.3492
9 | 1.1493 | 0.02452 | 0.0248 | 46.8719
9.5 | 1.1302 | 0.03156 | 0.0272 | 35.8112
10 | 1.1053 | 0.04094 | 0.0246 | 26.998
10.5 | 1.0751 | 0.05223 | 0.0187 | 20.584
11 | 1.0421 | 0.06455 | 0.0117 | 16.1441
11.5 | 1.0067 | 0.07753 | 0.0046 | 12.9847
12 | 0.9752 | 0.09041 | -0.0022 | 10.7864
12.5 | 0.9434 | 0.10391 | -0.0093 | 9.079
13 | 0.9152 | 0.11754 | -0.0165 | 7.7863
13.5 | 0.894 | 0.13083 | -0.0233 | 6.8333

## 49. Re 2M Mach 0.00 (1)
BIGFOIL.COM POLAR EXPORT
mh44
MH 44 9.66% |  |  |  | Cl Max: | 1.039 | at alpha= | 9.5 | deg
JavaFoil+Calcfoil stall+Eppler ext transition |  |  |  | L/D Max: | 128.578 | at alpha= | 6.5 | deg
Re: | 2000000 |  |  | Cd Min: | 0.00356 | at alpha= | 1 | deg
Mach: | 0 |  |  | Cl=0 at alpha= | -0.42373 | deg
|  |  |  | @ Cl=0.1, Cd= | 0.0046451
|  |  |  | @ Cl=0.4, Cd= | 0.004191
|  |  |  | @ Cl=0.6, Cd= | 0.0050183
alpha (deg) | Cl | Cd | Cm | Cl/Cd
-12 | -0.379 | 0.07918 | 0.004 | -4.782
-11.5 | -0.398 | 0.07527 | 0.004 | -5.291
-11 | -0.417 | 0.07129 | 0.004 | -5.849
-10.5 | -0.436 | 0.06662 | 0.004 | -6.539
-10 | -0.453 | 0.06252 | 0.004 | -7.239
-9.5 | -0.467 | 0.05919 | 0.004 | -7.883
-9 | -0.478 | 0.05604 | 0.004 | -8.521
-8.5 | -0.485 | 0.05345 | 0.003 | -9.067
-8 | -0.49 | 0.0491 | 0.004 | -9.982
-7.5 | -0.488 | 0.0466 | 0.003 | -10.466
-7 | -0.597 | 0.01038 | 0.007 | -57.518
-6.5 | -0.581 | 0.01004 | 0.006 | -57.909
-6 | -0.447 | 0.03973 | 0.002 | -11.263
-5.5 | -0.529 | 0.00812 | 0.006 | -65.07
-5 | -0.492 | 0.00781 | 0.006 | -63.034
-4.5 | -0.45 | 0.00755 | 0.005 | -59.673
-4 | -0.404 | 0.00731 | 0.005 | -55.259
-3.5 | -0.353 | 0.00708 | 0.005 | -49.881
-3 | -0.299 | 0.00687 | 0.005 | -43.563
-2.5 | -0.243 | 0.00668 | 0.004 | -36.405
-2 | -0.186 | 0.00655 | 0.004 | -28.334
-1.5 | -0.127 | 0.00542 | 0.004 | -23.444
-1 | -0.068 | 0.0052 | 0.003 | -13.113
-0.5 | -0.009 | 0.00501 | 0.003 | -1.804
0 | 0.05 | 0.00484 | 0.003 | 10.354
0.5 | 0.109 | 0.00461 | 0.003 | 23.74
1 | 0.169 | 0.00356 | 0.002 | 47.34
1.5 | 0.228 | 0.00371 | 0.002 | 61.42
2 | 0.287 | 0.00385 | 0.002 | 74.591
2.5 | 0.346 | 0.00402 | 0.001 | 86.194
3 | 0.406 | 0.00421 | 0.001 | 96.304
3.5 | 0.464 | 0.00441 | 0.001 | 105.157
4 | 0.523 | 0.00464 | 0 | 112.564
4.5 | 0.581 | 0.00492 | 0 | 118.04
5 | 0.639 | 0.00522 | -0.001 | 122.484
5.5 | 0.697 | 0.00553 | -0.001 | 125.887
6 | 0.753 | 0.00588 | -0.001 | 128.125
6.5 | 0.808 | 0.00629 | -0.002 | 128.578
7 | 0.861 | 0.00688 | -0.002 | 125.117
7.5 | 0.908 | 0.00736 | -0.002 | 123.385
8 | 0.951 | 0.00791 | -0.003 | 120.165
8.5 | 0.987 | 0.00845 | -0.003 | 116.809
9 | 1.017 | 0.00904 | -0.004 | 112.523
9.5 | 1.039 | 0.0096 | -0.004 | 108.244
10 | 1.029 | 0.01803 | -0.004 | 57.079
10.5 | 1.026 | 0.01519 | -0.005 | 67.552
11 | 1.014 | 0.01549 | -0.005 | 65.5
11.5 | 0.99 | 0.0218 | -0.005 | 45.426
12 | 0.949 | 0.0272 | -0.006 | 34.888
12.5 | 0.897 | 0.03615 | -0.006 | 24.805
13 | 0.831 | 0.05263 | -0.006 | 15.797
13.5 | 0.761 | 0.07773 | -0.005 | 9.792
14 | 0.714 | 0.09105 | -0.005 | 7.841
14.5 | 0.671 | 0.10218 | -0.005 | 6.565

## 50. Re 2M Mach 0.00 (2)
BIGFOIL.COM POLAR EXPORT
mh44
MH 44 9.66% |  |  |  | Cl Max: | 1.4484 | at alpha= | 14.5 | deg
XFOIL ncrit=9 |  |  |  | L/D Max: | 107.674 | at alpha= | 5.5 | deg
Re: | 2000000 |  |  | Cd Min: | 0.15488 | at alpha= | 19.5 | deg
Mach: | 0 |  |  | Cl=0 at alpha= | -0.6963 | deg
|  |  |  | @ Cl=0.1, Cd= | 0.0048224
|  |  |  | @ Cl=0.4, Cd= | 0.0048224
|  |  |  | @ Cl=0.6, Cd= | 0.0057634
alpha (deg) | Cl | Cd | Cm | Cl/Cd
-9.5 | -0.6133 | 0.06781 | -0.0137 | -9.0444
-9 | -0.6661 | 0.04832 | -0.0294 | -13.7852
-8.5 | -0.6906 | 0.0396 | -0.0277 | -17.4394
-8 | -0.7185 | 0.02532 | -0.0228 | -28.3768
-7 | -0.6504 | 0.0164 | -0.0166 | -39.6585
-6.5 | -0.6075 | 0.01322 | -0.0141 | -45.9531
-6 | -0.5593 | 0.01157 | -0.0126 | -48.3405
-5.5 | -0.5107 | 0.01005 | -0.011 | -50.8159
-5 | -0.4594 | 0.00905 | -0.0098 | -50.7624
-4.5 | -0.4065 | 0.00837 | -0.009 | -48.5663
-4 | -0.3524 | 0.00786 | -0.0084 | -44.8346
-3.5 | -0.2982 | 0.00742 | -0.0078 | -40.1887
-3 | -0.2445 | 0.00692 | -0.0072 | -35.3324
-2.5 | -0.1925 | 0.00626 | -0.0064 | -30.7508
-2 | -0.1394 | 0.00584 | -0.0059 | -23.8699
-1.5 | -0.086 | 0.0055 | -0.0054 | -15.6364
-1 | -0.0328 | 0.00522 | -0.0048 | -6.2835
-0.5 | 0.0212 | 0.00506 | -0.0044 | 4.1897
0 | 0.0746 | 0.0049 | -0.0039 | 15.2245
0.5 | 0.127 | 0.00474 | -0.0031 | 26.7932
1 | 0.1759 | 0.00446 | -0.0015 | 39.4395
1.5 | 0.2421 | 0.00422 | -0.0036 | 57.3697
2 | 0.3344 | 0.00452 | -0.0118 | 73.9823
2.5 | 0.3995 | 0.00482 | -0.0139 | 82.8838
3 | 0.4665 | 0.00514 | -0.0164 | 90.7588
3.5 | 0.5409 | 0.00545 | -0.0207 | 99.2477
4 | 0.6069 | 0.0058 | -0.0232 | 104.6379
4.5 | 0.6578 | 0.00618 | -0.0224 | 106.4401
5 | 0.7087 | 0.00659 | -0.0215 | 107.5417
5.5 | 0.7591 | 0.00705 | -0.0206 | 107.6738
6 | 0.8094 | 0.00754 | -0.0197 | 107.3475
6.5 | 0.859 | 0.00811 | -0.0188 | 105.9186
7 | 0.9083 | 0.00869 | -0.0178 | 104.5224
7.5 | 0.9568 | 0.00934 | -0.0167 | 102.4411
8 | 1.005 | 0.00998 | -0.0155 | 100.7014
8.5 | 1.0521 | 0.01075 | -0.0143 | 97.8698
9 | 1.0988 | 0.01151 | -0.013 | 95.4648
9.5 | 1.1453 | 0.01224 | -0.0117 | 93.5703
10 | 1.1904 | 0.01306 | -0.0103 | 91.1485
10.5 | 1.234 | 0.01394 | -0.0086 | 88.5222
11 | 1.2768 | 0.0148 | -0.0069 | 86.2703
11.5 | 1.3156 | 0.01594 | -0.0048 | 82.5345
12 | 1.3508 | 0.01731 | -0.0022 | 78.0358
12.5 | 1.3852 | 0.01858 | 0.0005 | 74.5533
13 | 1.4156 | 0.01999 | 0.0034 | 70.8154
13.5 | 1.4316 | 0.02176 | 0.0084 | 65.7904
14 | 1.4439 | 0.02395 | 0.0124 | 60.2881
14.5 | 1.4484 | 0.02731 | 0.0154 | 53.0355
15 | 1.4447 | 0.03205 | 0.0171 | 45.0764
15.5 | 1.44 | 0.03767 | 0.0169 | 38.2267
16 | 1.4313 | 0.04458 | 0.015 | 32.1063
16.5 | 1.4003 | 0.05546 | 0.0104 | 25.2488
17 | 1.3588 | 0.06905 | 0.0038 | 19.6785
17.5 | 1.3493 | 0.07794 | -0.0003 | 17.312
18 | 1.2574 | 0.10211 | -0.0125 | 12.3142
18.5 | 1.2113 | 0.1188 | -0.0205 | 10.1961
19 | 1.1451 | 0.14052 | -0.0314 | 8.149
19.5 | 1.1181 | 0.15488 | -0.0388 | 7.2191

## 51. Re 2M Mach 0.10 (1)
BIGFOIL.COM POLAR EXPORT
mh44
MH 44 9.66% |  |  |  | Cl Max: | 1.025 | at alpha= | 9.5 | deg
JavaFoil+Calcfoil stall+Eppler ext transition |  |  |  | L/D Max: | 128.162 | at alpha= | 6.5 | deg
Re: | 2000000 |  |  | Cd Min: | 0.00356 | at alpha= | 1 | deg
Mach: | 0.1 |  |  | Cl=0 at alpha= | -0.42373 | deg
|  |  |  | @ Cl=0.1, Cd= | 0.0046583
|  |  |  | @ Cl=0.4, Cd= | 0.0041947
|  |  |  | @ Cl=0.6, Cd= | 0.0050228
alpha (deg) | Cl | Cd | Cm | Cl/Cd
-12 | -0.342 | 0.07993 | 0.004 | -4.282
-11.5 | -0.364 | 0.07573 | 0.004 | -4.812
-11 | -0.387 | 0.07153 | 0.004 | -5.405
-10.5 | -0.408 | 0.06696 | 0.004 | -6.098
-10 | -0.428 | 0.06319 | 0.004 | -6.774
-9.5 | -0.446 | 0.05932 | 0.004 | -7.525
-9 | -0.461 | 0.05605 | 0.004 | -8.225
-8.5 | -0.471 | 0.05367 | 0.003 | -8.78
-8 | -0.48 | 0.0494 | 0.004 | -9.706
-7.5 | -0.48 | 0.04673 | 0.003 | -10.278
-7 | -0.591 | 0.01045 | 0.007 | -56.507
-6.5 | -0.578 | 0.01008 | 0.006 | -57.299
-6 | -0.447 | 0.03964 | 0.003 | -11.274
-5.5 | -0.528 | 0.00817 | 0.006 | -64.689
-5 | -0.395 | 0.03578 | 0.002 | -11.044
-4.5 | -0.452 | 0.00757 | 0.005 | -59.703
-4 | -0.405 | 0.00732 | 0.005 | -55.338
-3.5 | -0.354 | 0.00709 | 0.005 | -50
-3 | -0.301 | 0.00688 | 0.005 | -43.699
-2.5 | -0.244 | 0.00669 | 0.004 | -36.525
-2 | -0.186 | 0.00655 | 0.004 | -28.446
-1.5 | -0.128 | 0.00543 | 0.004 | -23.503
-1 | -0.069 | 0.00521 | 0.003 | -13.158
-0.5 | -0.009 | 0.00502 | 0.003 | -1.809
0 | 0.05 | 0.00485 | 0.003 | 10.384
0.5 | 0.11 | 0.00462 | 0.003 | 23.792
1 | 0.169 | 0.00356 | 0.002 | 47.532
1.5 | 0.229 | 0.00371 | 0.002 | 61.643
2 | 0.289 | 0.00385 | 0.002 | 74.851
2.5 | 0.348 | 0.00403 | 0.001 | 86.451
3 | 0.408 | 0.00422 | 0.001 | 96.568
3.5 | 0.466 | 0.00442 | 0.001 | 105.407
4 | 0.525 | 0.00466 | 0 | 112.792
4.5 | 0.584 | 0.00494 | 0 | 118.196
5 | 0.642 | 0.00524 | -0.001 | 122.65
5.5 | 0.7 | 0.00555 | -0.001 | 126.222
6 | 0.757 | 0.00591 | -0.001 | 127.997
6.5 | 0.812 | 0.00634 | -0.002 | 128.162
7 | 0.865 | 0.00692 | -0.002 | 124.996
7.5 | 0.912 | 0.00741 | -0.002 | 123.082
8 | 0.954 | 0.00797 | -0.003 | 119.695
8.5 | 0.99 | 0.00852 | -0.003 | 116.146
9 | 1.018 | 0.00913 | -0.004 | 111.504
9.5 | 1.025 | 0.01844 | -0.004 | 55.587
10 | 1.024 | 0.01611 | -0.004 | 63.55
10.5 | 1.018 | 0.0156 | -0.005 | 65.214
11 | 1.002 | 0.01603 | -0.005 | 62.511
11.5 | 0.971 | 0.02287 | -0.005 | 42.466
12 | 0.921 | 0.02988 | -0.005 | 30.813
12.5 | 0.853 | 0.04402 | -0.005 | 19.384
13 | 0.787 | 0.06177 | -0.005 | 12.744
13.5 | 0.719 | 0.0855 | -0.005 | 8.41
14 | 0.672 | 0.09574 | -0.005 | 7.024
14.5 | 0.627 | 0.1055 | -0.004 | 5.944

## 52. Re 2M Mach 0.10 (2)
BIGFOIL.COM POLAR EXPORT
mh44
MH 44 9.66% |  |  |  | Cl Max: | 1.433 | at alpha= | 14 | deg
XFOIL ncrit=9 |  |  |  | L/D Max: | 107.757 | at alpha= | 5.5 | deg
Re: | 2000000 |  |  | Cd Min: | 0.25319 | at alpha= | -20 | deg
Mach: | 0.1 |  |  | Cl=0 at alpha= | -0.69834 | deg
|  |  |  | @ Cl=0.1, Cd= | 0.0048452
|  |  |  | @ Cl=0.4, Cd= | 0.004822
|  |  |  | @ Cl=0.6, Cd= | 0.0057639
alpha (deg) | Cl | Cd | Cm | Cl/Cd
-20 | -0.7983 | 0.25319 | 0.0804 | -3.153
-19.5 | -0.781 | 0.24643 | 0.0762 | -3.1693
-19 | -0.7637 | 0.23964 | 0.072 | -3.1869
-18.5 | -0.7467 | 0.23256 | 0.0678 | -3.2108
-18 | -0.7298 | 0.22559 | 0.0636 | -3.2351
-17.5 | -0.7131 | 0.21841 | 0.0595 | -3.265
-17 | -0.6964 | 0.21138 | 0.0555 | -3.2945
-16.5 | -0.68 | 0.20402 | 0.0514 | -3.333
-16 | -0.6642 | 0.19635 | 0.0474 | -3.3827
-15.5 | -0.6489 | 0.18865 | 0.0434 | -3.4397
-15 | -0.6341 | 0.18086 | 0.0394 | -3.506
-14.5 | -0.6204 | 0.17261 | 0.0354 | -3.5942
-14 | -0.608 | 0.16402 | 0.0314 | -3.7069
-13.5 | -0.5958 | 0.15574 | 0.0274 | -3.8256
-13 | -0.5934 | 0.14494 | 0.0227 | -4.0941
-12.5 | -0.5814 | 0.13788 | 0.0191 | -4.2167
-12 | -0.5711 | 0.13029 | 0.0154 | -4.3833
-11.5 | -0.569 | 0.12005 | 0.0108 | -4.7397
-11 | -0.564 | 0.11137 | 0.0067 | -5.0642
-10.5 | -0.5633 | 0.09986 | 0.0019 | -5.6409
-9 | -0.6448 | 0.05005 | -0.0302 | -12.8831
-8.5 | -0.6781 | 0.04172 | -0.0285 | -16.2536
-8 | -0.7135 | 0.02709 | -0.0242 | -26.3381
-7.5 | -0.6853 | 0.02262 | -0.0212 | -30.2962
-6.5 | -0.6099 | 0.0137 | -0.0149 | -44.5182
-6 | -0.5616 | 0.01189 | -0.0132 | -47.233
-5.5 | -0.5131 | 0.01025 | -0.0115 | -50.0585
-5 | -0.4619 | 0.00916 | -0.0102 | -50.4258
-4.5 | -0.4087 | 0.00843 | -0.0093 | -48.4816
-4 | -0.3544 | 0.00789 | -0.0086 | -44.9176
-3.5 | -0.2998 | 0.00744 | -0.0079 | -40.2957
-3 | -0.2456 | 0.00695 | -0.0073 | -35.3381
-2.5 | -0.1933 | 0.00628 | -0.0066 | -30.7803
-2 | -0.14 | 0.00585 | -0.006 | -23.9316
-1.5 | -0.0863 | 0.00552 | -0.0055 | -15.6341
-1 | -0.0327 | 0.00523 | -0.0049 | -6.2524
-0.5 | 0.0215 | 0.00508 | -0.0045 | 4.2323
0 | 0.0753 | 0.00492 | -0.0039 | 15.3049
0.5 | 0.1281 | 0.00476 | -0.0032 | 26.9118
1 | 0.1773 | 0.00448 | -0.0016 | 39.5759
1.5 | 0.2413 | 0.00423 | -0.0032 | 57.0449
2 | 0.3364 | 0.00454 | -0.0119 | 74.0969
2.5 | 0.4018 | 0.00483 | -0.0139 | 83.1884
3 | 0.4691 | 0.00516 | -0.0164 | 90.9109
3.5 | 0.544 | 0.00547 | -0.0207 | 99.4516
4 | 0.6107 | 0.00582 | -0.0233 | 104.9313
4.5 | 0.662 | 0.00621 | -0.0224 | 106.6023
5 | 0.7131 | 0.00663 | -0.0215 | 107.5566
5.5 | 0.764 | 0.00709 | -0.0206 | 107.7574
6 | 0.8145 | 0.00759 | -0.0197 | 107.3123
6.5 | 0.8644 | 0.00818 | -0.0186 | 105.6724
7 | 0.9141 | 0.00876 | -0.0176 | 104.3493
7.5 | 0.9631 | 0.0094 | -0.0164 | 102.4574
8 | 1.0114 | 0.0101 | -0.0152 | 100.1386
8.5 | 1.0587 | 0.01089 | -0.0138 | 97.2176
9 | 1.1056 | 0.01168 | -0.0124 | 94.6575
9.5 | 1.1523 | 0.01244 | -0.011 | 92.6286
10 | 1.198 | 0.01324 | -0.0095 | 90.4834
10.5 | 1.241 | 0.01422 | -0.0076 | 87.2714
11 | 1.2825 | 0.01524 | -0.0056 | 84.1535
11.5 | 1.3198 | 0.01654 | -0.003 | 79.7944
12 | 1.3563 | 0.01778 | -0.0004 | 76.2823
12.5 | 1.3884 | 0.01923 | 0.0026 | 72.1997
13 | 1.4147 | 0.02082 | 0.0063 | 67.9491
13.5 | 1.4237 | 0.02292 | 0.0118 | 62.1161
14 | 1.433 | 0.02571 | 0.0152 | 55.7371
14.5 | 1.4317 | 0.03 | 0.0176 | 47.7233
15 | 1.417 | 0.03649 | 0.0178 | 38.8326
15.5 | 1.4073 | 0.04352 | 0.016 | 32.3369
16 | 1.3998 | 0.05098 | 0.0132 | 27.4578
16.5 | 1.3537 | 0.06497 | 0.0064 | 20.8358
17 | 1.2972 | 0.08187 | -0.0022 | 15.8446
17.5 | 1.2787 | 0.09279 | -0.0073 | 13.7806
18 | 1.2064 | 0.11411 | -0.0179 | 10.5723
18.5 | 1.1624 | 0.13086 | -0.0261 | 8.8828
19 | 1.1054 | 0.15143 | -0.0367 | 7.2997

## 53. Re 2M Mach 0.25 (1)
BIGFOIL.COM POLAR EXPORT
mh44
MH 44 9.66% |  |  |  | Cl Max: | 1.004 | at alpha= | 9 | deg
JavaFoil+Calcfoil stall+Eppler ext transition |  |  |  | L/D Max: | 127.124 | at alpha= | 6 | deg
Re: | 2000000 |  |  | Cd Min: | 0.00359 | at alpha= | 1 | deg
Mach: | 0.25 |  |  | Cl=0 at alpha= | -0.42623 | deg
|  |  |  | @ Cl=0.1, Cd= | 0.0047548
|  |  |  | @ Cl=0.4, Cd= | 0.11177
|  |  |  | @ Cl=0.6, Cd= | 0.11177
alpha (deg) | Cl | Cd | Cm | Cl/Cd
-11 | -0.06 | 0.0729 | 0.004 | -0.83
-10.5 | -0.122 | 0.06852 | 0.004 | -1.775
-10 | -0.198 | 0.06464 | 0.004 | -3.064
-9.5 | -0.256 | 0.06091 | 0.004 | -4.21
-9 | -0.307 | 0.0577 | 0.004 | -5.318
-8.5 | -0.35 | 0.05454 | 0.003 | -6.421
-8 | -0.387 | 0.05067 | 0.004 | -7.637
-7.5 | -0.413 | 0.04816 | 0.003 | -8.573
-7 | -0.43 | 0.04488 | 0.003 | -9.583
-6.5 | -0.436 | 0.04229 | 0.003 | -10.317
-6 | -0.538 | 0.00998 | 0.006 | -53.95
-5.5 | -0.418 | 0.03797 | 0.002 | -11.007
-5 | -0.396 | 0.03598 | 0.002 | -11.001
-4.5 | -0.366 | 0.03425 | 0.002 | -10.691
-4 | -0.413 | 0.00741 | 0.005 | -55.675
-3.5 | -0.362 | 0.00716 | 0.005 | -50.589
-3 | -0.308 | 0.00693 | 0.005 | -44.443
-2.5 | -0.251 | 0.00674 | 0.004 | -37.216
-2 | -0.191 | 0.00659 | 0.004 | -29.039
-1.5 | -0.131 | 0.00549 | 0.004 | -23.921
-1 | -0.07 | 0.00527 | 0.004 | -13.368
-0.5 | -0.009 | 0.0051 | 0.003 | -1.833
0 | 0.052 | 0.00492 | 0.003 | 10.536
0.5 | 0.113 | 0.00471 | 0.003 | 23.998
1 | 0.174 | 0.00359 | 0.002 | 48.554
1.5 | 0.235 | 0.00375 | 0.002 | 62.811
2 | 0.296 | 0.00389 | 0.002 | 76.158
2.5 | 0.358 | 0.00409 | 0.001 | 87.369
3 | 0.419 | 0.00427 | 0.001 | 97.994
3.5 | 0.479 | 0.00449 | 0.001 | 106.608
4 | 0.539 | 0.00474 | 0 | 113.787
4.5 | 0.6 | 0.00504 | 0 | 119.044
5 | 0.66 | 0.00535 | -0.001 | 123.381
5.5 | 0.719 | 0.0057 | -0.001 | 126.176
6 | 0.777 | 0.00611 | -0.001 | 127.124
6.5 | 0.833 | 0.0066 | -0.002 | 126.175
7 | 0.886 | 0.00716 | -0.002 | 123.719
7.5 | 0.932 | 0.00782 | -0.002 | 119.181
8 | 0.97 | 0.00827 | -0.003 | 117.371
8.5 | 1 | 0.00895 | -0.003 | 111.679
9 | 1.004 | 0.01854 | -0.004 | 54.166
9.5 | 0.998 | 0.01621 | -0.004 | 61.588
10 | 0.981 | 0.01612 | -0.004 | 60.843
10.5 | 0.947 | 0.02036 | -0.005 | 46.505
11 | 0.889 | 0.02566 | -0.005 | 34.662
11.5 | 0.791 | 0.04118 | -0.005 | 19.198
12 | 0.671 | 0.0738 | -0.004 | 9.086
12.5 | 0.586 | 0.08699 | -0.004 | 6.738
13 | 0.501 | 0.09602 | -0.004 | 5.219
13.5 | 0.412 | 0.10303 | -0.004 | 3.996
14 | 0.315 | 0.11177 | -0.004 | 2.815

## 54. Re 2M Mach 0.25 (2)
BIGFOIL.COM POLAR EXPORT
mh44
MH 44 9.66% |  |  |  | Cl Max: | 1.3622 | at alpha= | 13 | deg
XFOIL ncrit=9 |  |  |  | L/D Max: | 108.196 | at alpha= | 5 | deg
Re: | 2000000 |  |  | Cd Min: | 0.25819 | at alpha= | -20 | deg
Mach: | 0.25 |  |  | Cl=0 at alpha= | -0.71071 | deg
|  |  |  | @ Cl=0.1, Cd= | 0.0049667
|  |  |  | @ Cl=0.4, Cd= | 0.004853
|  |  |  | @ Cl=0.6, Cd= | 0.0058171
alpha (deg) | Cl | Cd | Cm | Cl/Cd
-20 | -0.815 | 0.25819 | 0.0843 | -3.1566
-19.5 | -0.7967 | 0.25119 | 0.08 | -3.1717
-19 | -0.7785 | 0.24417 | 0.0756 | -3.1884
-18.5 | -0.7605 | 0.2369 | 0.0712 | -3.2102
-18 | -0.7425 | 0.22973 | 0.0669 | -3.2321
-17.5 | -0.7247 | 0.22237 | 0.0626 | -3.259
-17 | -0.7069 | 0.21518 | 0.0584 | -3.2852
-16.5 | -0.6895 | 0.20772 | 0.0542 | -3.3194
-16 | -0.6725 | 0.19996 | 0.0501 | -3.3632
-15.5 | -0.6558 | 0.19219 | 0.0459 | -3.4122
-15 | -0.6396 | 0.18433 | 0.0418 | -3.4699
-14.5 | -0.6246 | 0.17612 | 0.0377 | -3.5464
-14 | -0.6104 | 0.16761 | 0.0336 | -3.6418
-13.5 | -0.6014 | 0.15786 | 0.0291 | -3.8097
-13 | -0.5889 | 0.15004 | 0.0252 | -3.925
-12.5 | -0.5755 | 0.1427 | 0.0215 | -4.0329
-12 | -0.5643 | 0.13471 | 0.0176 | -4.189
-11.5 | -0.5573 | 0.12546 | 0.0134 | -4.4421
-11 | -0.5487 | 0.11595 | 0.0091 | -4.7322
-10.5 | -0.5473 | 0.10535 | 0.0044 | -5.1951
-10 | -0.5642 | 0.09275 | -0.0019 | -6.083
-9.5 | -0.5759 | 0.08103 | -0.0079 | -7.1072
-9 | -0.5953 | 0.06826 | -0.0156 | -8.7211
-8.5 | -0.6342 | 0.04742 | -0.0314 | -13.3741
-8 | -0.6668 | 0.03728 | -0.0316 | -17.8863
-7.5 | -0.6693 | 0.02976 | -0.0276 | -22.4899
-7 | -0.6431 | 0.02517 | -0.0248 | -25.5503
-6.5 | -0.6168 | 0.01788 | -0.0201 | -34.4966
-6 | -0.5738 | 0.01406 | -0.017 | -40.8108
-5.5 | -0.5253 | 0.0116 | -0.0145 | -45.2845
-5 | -0.4747 | 0.00987 | -0.0124 | -48.0952
-4.5 | -0.4209 | 0.00882 | -0.0109 | -47.7211
-4 | -0.3653 | 0.0081 | -0.0098 | -45.0988
-3.5 | -0.3087 | 0.00757 | -0.009 | -40.7794
-3 | -0.2521 | 0.00713 | -0.0082 | -35.3576
-2.5 | -0.1979 | 0.00644 | -0.0073 | -30.7298
-2 | -0.1432 | 0.00595 | -0.0066 | -24.0672
-1 | -0.0324 | 0.00533 | -0.0054 | -6.0788
-0.5 | 0.0236 | 0.00517 | -0.0049 | 4.5648
0 | 0.0792 | 0.00502 | -0.0044 | 15.7769
0.5 | 0.1338 | 0.00488 | -0.0036 | 27.418
1 | 0.1852 | 0.00463 | -0.0021 | 40
1.5 | 0.239 | 0.0043 | -0.0009 | 55.5814
2 | 0.3471 | 0.0046 | -0.0121 | 75.4565
2.5 | 0.414 | 0.00492 | -0.014 | 84.1463
4 | 0.6317 | 0.00597 | -0.0236 | 105.8124
4.5 | 0.6848 | 0.00638 | -0.0226 | 107.3354
5 | 0.7379 | 0.00682 | -0.0215 | 108.1965
5.5 | 0.7906 | 0.00733 | -0.0203 | 107.8581
6 | 0.8431 | 0.00787 | -0.0191 | 107.1283
6.5 | 0.895 | 0.00849 | -0.0178 | 105.4181
7 | 0.9464 | 0.00915 | -0.0163 | 103.4317
7.5 | 0.9969 | 0.0099 | -0.0147 | 100.697
8 | 1.0471 | 0.01068 | -0.013 | 98.0431
8.5 | 1.0958 | 0.01159 | -0.0111 | 94.547
9 | 1.1445 | 0.01246 | -0.0091 | 91.8539
9.5 | 1.1919 | 0.01341 | -0.0069 | 88.8814
10 | 1.2364 | 0.01453 | -0.0043 | 85.0929
10.5 | 1.2769 | 0.01589 | -0.0012 | 80.3587
11 | 1.311 | 0.01763 | 0.0028 | 74.3619
11.5 | 1.3404 | 0.01949 | 0.0071 | 68.7737
12 | 1.3559 | 0.02157 | 0.0131 | 62.8605
12.5 | 1.3595 | 0.02464 | 0.0183 | 55.1745
13 | 1.3622 | 0.02869 | 0.0211 | 47.48
13.5 | 1.3529 | 0.03477 | 0.0218 | 38.91
14 | 1.3362 | 0.04291 | 0.0195 | 31.1396
14.5 | 1.3039 | 0.05438 | 0.0141 | 23.9776
15 | 1.2679 | 0.06734 | 0.0074 | 18.8283
15.5 | 1.2257 | 0.08192 | -0.0001 | 14.9622
16 | 1.1863 | 0.09658 | -0.0074 | 12.2831
16.5 | 1.1354 | 0.11376 | -0.016 | 9.9807
17 | 1.0889 | 0.1309 | -0.0246 | 8.3186
17.5 | 1.0566 | 0.14611 | -0.0324 | 7.2315
18 | 1.0206 | 0.16329 | -0.0417 | 6.2502

## 55. Re 2M Mach 0.50 (1)
BIGFOIL.COM POLAR EXPORT
mh44
MH 44 9.66% |  |  |  | Cl Max: | 1.14 | at alpha= | 20 | deg
JavaFoil+Calcfoil stall+Eppler ext transition |  |  |  | L/D Max: | 123.805 | at alpha= | 5.5 | deg
Re: | 2000000 |  |  | Cd Min: | 0.0039 | at alpha= | 1.5 | deg
Mach: | 0.5 |  |  | Cl=0 at alpha= | -0.42647 | deg
|  |  |  | @ Cl=0.1, Cd= | 0.0050773
|  |  |  | @ Cl=0.4, Cd= | 0.00429
|  |  |  | @ Cl=0.6, Cd= | 0.0051696
alpha (deg) | Cl | Cd | Cm | Cl/Cd
-20 | -1.04 | 0.17757 | 0.007 | -5.858
-19.5 | -1.015 | 0.17227 | 0.007 | -5.892
-19 | -0.99 | 0.16796 | 0.007 | -5.891
-18.5 | -0.964 | 0.16482 | 0.007 | -5.85
-18 | -0.942 | 0.16307 | 0.007 | -5.774
-17.5 | -0.915 | 0.15463 | 0.007 | -5.917
-17 | -0.886 | 0.14892 | 0.006 | -5.95
-16.5 | -0.86 | 0.1421 | 0.006 | -6.053
-16 | -0.834 | 0.13699 | 0.006 | -6.087
-15.5 | -0.808 | 0.13392 | 0.006 | -6.034
-15 | -0.782 | 0.1289 | 0.006 | -6.067
-14.5 | -0.756 | 0.12572 | 0.006 | -6.014
-14 | -0.732 | 0.11963 | 0.006 | -6.116
-13.5 | -0.703 | 0.11461 | 0.005 | -6.135
-13 | -0.676 | 0.1097 | 0.005 | -6.166
-12.5 | -0.65 | 0.10582 | 0.005 | -6.141
-12 | -0.624 | 0.10355 | 0.005 | -6.023
-11.5 | -0.597 | 0.0992 | 0.005 | -6.023
-11 | -0.571 | 0.09545 | 0.005 | -5.985
-10.5 | -0.545 | 0.0884 | 0.004 | -6.163
-10 | -0.518 | 0.08473 | 0.004 | -6.108
-9.5 | -0.491 | 0.0819 | 0.004 | -5.997
-9 | -0.465 | 0.08069 | 0.004 | -5.759
-8.5 | -0.438 | 0.07536 | 0.004 | -5.814
-8 | -0.412 | 0.07404 | 0.004 | -5.558
-7.5 | -0.385 | 0.05277 | 0.003 | -7.289
-7 | -0.358 | 0.0485 | 0.003 | -7.383
-6.5 | -0.336 | 0.04128 | 0.004 | -8.146
-6 | -0.305 | 0.04189 | 0.003 | -7.277
-5.5 | -0.345 | 0.00913 | 0.007 | -37.796
-5 | -0.25 | 0.03707 | 0.003 | -6.748
-4.5 | -0.223 | 0.03523 | 0.003 | -6.325
-4 | -0.327 | 0.03354 | 0.002 | -9.744
-3.5 | -0.31 | 0.03191 | 0.002 | -9.715
-3 | -0.338 | 0.00722 | 0.005 | -46.845
-2.5 | -0.278 | 0.00697 | 0.005 | -39.912
-2 | -0.213 | 0.00676 | 0.005 | -31.585
-1.5 | -0.147 | 0.00574 | 0.004 | -25.546
-1 | -0.079 | 0.00553 | 0.004 | -14.24
-0.5 | -0.01 | 0.00535 | 0.004 | -1.952
0 | 0.058 | 0.00517 | 0.003 | 11.21
0.5 | 0.126 | 0.00502 | 0.003 | 25.134
1 | 0.195 | 0.00476 | 0.003 | 40.932
1.5 | 0.263 | 0.0039 | 0.002 | 67.461
2 | 0.331 | 0.0041 | 0.002 | 80.851
2.5 | 0.4 | 0.00429 | 0.001 | 93.219
3 | 0.468 | 0.00455 | 0.001 | 102.998
3.5 | 0.535 | 0.00483 | 0.001 | 110.629
4 | 0.602 | 0.00518 | 0 | 116.254
4.5 | 0.669 | 0.00557 | 0 | 120.161
5 | 0.735 | 0.00599 | -0.001 | 122.691
5.5 | 0.8 | 0.00646 | -0.001 | 123.805
6 | 0.862 | 0.00708 | -0.001 | 121.619
6.5 | 0.918 | 0.00785 | -0.002 | 117.014
7 | 0.966 | 0.00883 | -0.002 | 109.327
7.5 | 0.959 | 0.01726 | -0.003 | 55.553
8 | 0.882 | 0.01603 | -0.003 | 54.991
8.5 | 0.564 | 0.02727 | -0.003 | 20.666
9 | 0.559 | 0.0442 | -0.003 | 12.638
9.5 | 0.55 | 0.07328 | -0.002 | 7.499
10 | 0.577 | 0.08531 | -0.002 | 6.764
10.5 | 0.605 | 0.08822 | -0.002 | 6.855
11 | 0.634 | 0.09445 | -0.003 | 6.713
11.5 | 0.661 | 0.09799 | -0.003 | 6.746
12 | 0.689 | 0.10374 | -0.003 | 6.64
12.5 | 0.717 | 0.10814 | -0.004 | 6.632
13 | 0.748 | 0.11489 | -0.004 | 6.51
13.5 | 0.774 | 0.11845 | -0.004 | 6.534
14 | 0.802 | 0.12293 | -0.005 | 6.524
14.5 | 0.83 | 0.12712 | -0.005 | 6.531
15 | 0.86 | 0.13298 | -0.006 | 6.469
15.5 | 0.89 | 0.13966 | -0.006 | 6.376
16 | 0.916 | 0.14148 | -0.006 | 6.472
16.5 | 0.944 | 0.14658 | -0.007 | 6.437
17 | 0.972 | 0.15177 | -0.007 | 6.401
17.5 | 1 | 0.15595 | -0.007 | 6.411
18 | 1.032 | 0.16222 | -0.008 | 6.363
18.5 | 1.061 | 0.17105 | -0.008 | 6.202
19 | 1.085 | 0.17113 | -0.008 | 6.34
19.5 | 1.113 | 0.17647 | -0.009 | 6.305
20 | 1.14 | 0.18173 | -0.009 | 6.275

## 56. Re 2M Mach 0.50 (2)
BIGFOIL.COM POLAR EXPORT
mh44
MH 44 9.66% |  |  |  | Cl Max: | 1.2219 | at alpha= | 8.5 | deg
XFOIL ncrit=9 |  |  |  | L/D Max: | 109.791 | at alpha= | 4.5 | deg
Re: | 2000000 |  |  | Cd Min: | 0.28416 | at alpha= | -20 | deg
Mach: | 0.5 |  |  | Cl=0 at alpha= | -0.76172 | deg
|  |  |  | @ Cl=0.1, Cd= | 0.0054441
|  |  |  | @ Cl=0.4, Cd= | 0.0049435
|  |  |  | @ Cl=0.6, Cd= | 0.0059718
alpha (deg) | Cl | Cd | Cm | Cl/Cd
-20 | -0.8976 | 0.28416 | 0.1024 | -3.1588
-19.5 | -0.8752 | 0.27569 | 0.0971 | -3.1746
-19 | -0.8528 | 0.26731 | 0.0919 | -3.1903
-18.5 | -0.8304 | 0.25876 | 0.0867 | -3.2092
-18 | -0.808 | 0.2503 | 0.0815 | -3.2281
-17.5 | -0.7856 | 0.24175 | 0.0764 | -3.2496
-17 | -0.7632 | 0.23339 | 0.0715 | -3.2701
-16.5 | -0.741 | 0.2249 | 0.0666 | -3.2948
-16 | -0.7191 | 0.21631 | 0.0617 | -3.3244
-15.5 | -0.6975 | 0.20777 | 0.0569 | -3.3571
-15 | -0.6772 | 0.19885 | 0.0522 | -3.4056
-14.5 | -0.6564 | 0.19075 | 0.0478 | -3.4412
-14 | -0.6357 | 0.18265 | 0.0433 | -3.4804
-13.5 | -0.6159 | 0.17415 | 0.0387 | -3.5366
-13 | -0.5968 | 0.16565 | 0.0342 | -3.6028
-12.5 | -0.5786 | 0.1569 | 0.0296 | -3.6877
-12 | -0.5622 | 0.14701 | 0.0246 | -3.8242
-11.5 | -0.5465 | 0.13821 | 0.0202 | -3.9541
-11 | -0.5332 | 0.12889 | 0.0157 | -4.1369
-10.5 | -0.5226 | 0.12068 | 0.0116 | -4.3305
-10 | -0.5112 | 0.11209 | 0.0073 | -4.5606
-9.5 | -0.5025 | 0.10317 | 0.0028 | -4.8706
-9 | -0.4936 | 0.09351 | -0.002 | -5.2786
-8.5 | -0.4902 | 0.08427 | -0.0068 | -5.817
-7.5 | -0.4915 | 0.06326 | -0.0238 | -7.7695
-7 | -0.5148 | 0.05321 | -0.0302 | -9.6749
-6.5 | -0.5412 | 0.04203 | -0.0353 | -12.8765
-6 | -0.5542 | 0.03211 | -0.0349 | -17.2594
-5.5 | -0.5484 | 0.02269 | -0.031 | -24.1692
-5 | -0.5138 | 0.01659 | -0.0261 | -30.9705
-4.5 | -0.4662 | 0.01222 | -0.0214 | -38.1506
-4 | -0.4095 | 0.00974 | -0.0174 | -42.0431
-3.5 | -0.3475 | 0.00845 | -0.0146 | -41.1243
-3 | -0.283 | 0.00768 | -0.0126 | -36.849
-2.5 | -0.2179 | 0.00719 | -0.0111 | -30.306
-2 | -0.1574 | 0.00635 | -0.0095 | -24.7874
-1.5 | -0.094 | 0.00597 | -0.0085 | -15.7454
-1 | -0.0305 | 0.00572 | -0.0076 | -5.3322
-0.5 | 0.0335 | 0.00558 | -0.0069 | 6.0036
0 | 0.0969 | 0.00545 | -0.0062 | 17.7798
0.5 | 0.1596 | 0.00533 | -0.0053 | 29.9437
1 | 0.2199 | 0.00516 | -0.004 | 42.6163
1.5 | 0.2749 | 0.00488 | -0.0014 | 56.332
2 | 0.3914 | 0.0049 | -0.0119 | 79.8776
3 | 0.5517 | 0.00571 | -0.0169 | 96.62
3.5 | 0.6384 | 0.00618 | -0.0207 | 103.301
4.5 | 0.7883 | 0.00718 | -0.0225 | 109.7911
5 | 0.8498 | 0.00777 | -0.0203 | 109.3694
5.5 | 0.911 | 0.00844 | -0.0177 | 107.9384
6 | 0.9718 | 0.00921 | -0.0148 | 105.5157
6.5 | 1.0319 | 0.01008 | -0.0114 | 102.371
7 | 1.09 | 0.01113 | -0.0075 | 97.9335
7.5 | 1.1468 | 0.01231 | -0.0029 | 93.16
8 | 1.1962 | 0.01403 | 0.003 | 85.2602
8.5 | 1.2219 | 0.01698 | 0.0117 | 71.9611
9 | 1.2073 | 0.02084 | 0.0231 | 57.9319
9.5 | 1.1818 | 0.02729 | 0.0282 | 43.3052
10 | 1.1514 | 0.03642 | 0.0269 | 31.6145
10.5 | 1.1175 | 0.04777 | 0.0212 | 23.3933
11 | 1.0832 | 0.06015 | 0.0141 | 18.0083
11.5 | 1.0474 | 0.07313 | 0.0068 | 14.3224
12 | 1.0154 | 0.08587 | 0 | 11.8249
12.5 | 0.9838 | 0.099 | -0.0069 | 9.9374
13 | 0.9549 | 0.11229 | -0.0138 | 8.5039
13.5 | 0.9351 | 0.12475 | -0.0202 | 7.4958

## 57. Re 3M Mach 0.00 (1)
BIGFOIL.COM POLAR EXPORT
mh44
MH 44 9.66% |  |  |  | Cl Max: | 1.039 | at alpha= | 9.5 | deg
JavaFoil+Calcfoil stall+Eppler ext transition |  |  |  | L/D Max: | 136.097 | at alpha= | 6.5 | deg
Re: | 3000000 |  |  | Cd Min: | 0.00364 | at alpha= | 2 | deg
Mach: | 0 |  |  | Cl=0 at alpha= | -0.42373 | deg
|  |  |  | @ Cl=0.1, Cd= | 0.0048353
|  |  |  | @ Cl=0.4, Cd= | 0.003981
|  |  |  | @ Cl=0.6, Cd= | 0.0047921
alpha (deg) | Cl | Cd | Cm | Cl/Cd
-13 | -0.342 | 0.08414 | 0.005 | -4.059
-12.5 | -0.361 | 0.07937 | 0.005 | -4.552
-12 | -0.382 | 0.07338 | 0.005 | -5.211
-11.5 | -0.402 | 0.06988 | 0.005 | -5.752
-11 | -0.422 | 0.06549 | 0.005 | -6.441
-10.5 | -0.451 | 0.05262 | 0.006 | -8.564
-10 | -0.488 | 0.03568 | 0.006 | -13.681
-9.5 | -0.579 | 0.01257 | 0.008 | -46.048
-9 | -0.593 | 0.01151 | 0.007 | -51.557
-8.5 | -0.603 | 0.0111 | 0.007 | -54.326
-8 | -0.607 | 0.01071 | 0.007 | -56.712
-7.5 | -0.606 | 0.01015 | 0.007 | -59.648
-7 | -0.597 | 0.00989 | 0.007 | -60.357
-6.5 | -0.581 | 0.00961 | 0.006 | -60.466
-6 | -0.558 | 0.00816 | 0.006 | -68.398
-5.5 | -0.529 | 0.00778 | 0.006 | -67.975
-5 | -0.492 | 0.00749 | 0.006 | -65.755
-4.5 | -0.45 | 0.00722 | 0.005 | -62.425
-4 | -0.404 | 0.00696 | 0.005 | -57.978
-3.5 | -0.353 | 0.00674 | 0.005 | -52.365
-3 | -0.299 | 0.00656 | 0.005 | -45.605
-2.5 | -0.243 | 0.0064 | 0.004 | -37.975
-2 | -0.186 | 0.0063 | 0.004 | -29.458
-1.5 | -0.127 | 0.00537 | 0.004 | -23.686
-1 | -0.068 | 0.0052 | 0.003 | -13.113
-0.5 | -0.009 | 0.00506 | 0.003 | -1.786
0 | 0.05 | 0.00492 | 0.003 | 10.184
0.5 | 0.109 | 0.00482 | 0.003 | 22.701
1 | 0.169 | 0.00469 | 0.002 | 35.912
1.5 | 0.228 | 0.0045 | 0.002 | 50.633
2 | 0.287 | 0.00364 | 0.002 | 78.816
2.5 | 0.346 | 0.00381 | 0.001 | 90.947
3 | 0.406 | 0.004 | 0.001 | 101.289
3.5 | 0.464 | 0.00421 | 0.001 | 110.281
4 | 0.523 | 0.00444 | 0 | 117.618
4.5 | 0.581 | 0.00472 | 0 | 123.217
5 | 0.639 | 0.00494 | -0.001 | 129.389
5.5 | 0.697 | 0.00524 | -0.001 | 132.98
6 | 0.753 | 0.00557 | -0.001 | 135.23
6.5 | 0.808 | 0.00594 | -0.002 | 136.097
7 | 0.861 | 0.00637 | -0.002 | 135.227
7.5 | 0.908 | 0.00682 | -0.002 | 133.163
8 | 0.951 | 0.00734 | -0.003 | 129.521
8.5 | 0.987 | 0.00785 | -0.003 | 125.828
9 | 1.017 | 0.00839 | -0.004 | 121.183
9.5 | 1.039 | 0.0089 | -0.004 | 116.766
10 | 1.039 | 0.01824 | -0.004 | 56.935
10.5 | 1.033 | 0.01556 | -0.005 | 66.408
11 | 1.021 | 0.01536 | -0.005 | 66.497
11.5 | 0.998 | 0.01581 | -0.005 | 63.131
12 | 0.965 | 0.02251 | -0.006 | 42.856
12.5 | 0.919 | 0.02786 | -0.006 | 32.996
13 | 0.862 | 0.03753 | -0.006 | 22.976
13.5 | 0.796 | 0.05439 | -0.006 | 14.637
14 | 0.737 | 0.07192 | -0.006 | 10.243
14.5 | 0.683 | 0.08877 | -0.006 | 7.699

## 58. Re 3M Mach 0.00 (2)
BIGFOIL.COM POLAR EXPORT
mh44
MH 44 9.66% |  |  |  | Cl Max: | 1.5336 | at alpha= | 16 | deg
XFOIL ncrit=9 |  |  |  | L/D Max: | 115.105 | at alpha= | 5 | deg
Re: | 3000000 |  |  | Cd Min: | 0.14585 | at alpha= | 20 | deg
Mach: | 0 |  |  | Cl=0 at alpha= | -0.68871 | deg
|  |  |  | @ Cl=0.1, Cd= | 0.0048487
|  |  |  | @ Cl=0.4, Cd= | 0.0044893
|  |  |  | @ Cl=0.6, Cd= | 0.0055392
alpha (deg) | Cl | Cd | Cm | Cl/Cd
-6.5 | -0.6138 | 0.0122 | -0.0126 | -50.3115
-6 | -0.5634 | 0.01105 | -0.0115 | -50.9864
-5 | -0.4619 | 0.00887 | -0.0092 | -52.0744
-4.5 | -0.4101 | 0.00794 | -0.0082 | -51.6499
-4 | -0.3572 | 0.0072 | -0.0073 | -49.6111
-3.5 | -0.3022 | 0.00693 | -0.0069 | -43.6075
-3 | -0.2478 | 0.00658 | -0.0064 | -37.6596
-2.5 | -0.1944 | 0.00613 | -0.0059 | -31.7129
-2 | -0.1415 | 0.00566 | -0.0053 | -25
-1.5 | -0.0877 | 0.00538 | -0.0049 | -16.3011
-0.5 | 0.0204 | 0.00498 | -0.0041 | 4.0964
0 | 0.0748 | 0.0049 | -0.0038 | 15.2653
0.5 | 0.1288 | 0.00479 | -0.0034 | 26.8894
1 | 0.1822 | 0.00469 | -0.0029 | 38.8486
1.5 | 0.2334 | 0.00451 | -0.0019 | 51.7517
2 | 0.2796 | 0.00424 | 0.0004 | 65.9434
2.5 | 0.3816 | 0.0044 | -0.0101 | 86.7273
3 | 0.4434 | 0.0047 | -0.0114 | 94.3404
3.5 | 0.5065 | 0.00506 | -0.0131 | 100.0988
4 | 0.577 | 0.00541 | -0.0166 | 106.6543
4.5 | 0.6464 | 0.0058 | -0.0199 | 111.4483
5 | 0.7125 | 0.00619 | -0.0224 | 115.105
5.5 | 0.7631 | 0.00663 | -0.0215 | 115.098
6 | 0.8135 | 0.00709 | -0.0206 | 114.7391
6.5 | 0.8635 | 0.0076 | -0.0197 | 113.6184
7 | 0.9136 | 0.00809 | -0.0188 | 112.9295
7.5 | 0.9626 | 0.00871 | -0.0178 | 110.5166
8 | 1.0115 | 0.00928 | -0.0167 | 108.9978
8.5 | 1.0594 | 0.00993 | -0.0155 | 106.6868
9 | 1.1071 | 0.0106 | -0.0144 | 104.4434
9.5 | 1.1543 | 0.01129 | -0.0132 | 102.2409
10 | 1.2006 | 0.01203 | -0.0119 | 99.8005
10.5 | 1.2468 | 0.01272 | -0.0106 | 98.0189
11 | 1.2903 | 0.01361 | -0.009 | 94.8053
11.5 | 1.3307 | 0.01468 | -0.007 | 90.6471
12 | 1.3693 | 0.01577 | -0.0048 | 86.8294
12.5 | 1.4028 | 0.0172 | -0.0019 | 81.5581
13 | 1.4386 | 0.01828 | 0.0005 | 78.698
13.5 | 1.4682 | 0.0197 | 0.0036 | 74.5279
14 | 1.487 | 0.02116 | 0.0082 | 70.2741
14.5 | 1.5001 | 0.02326 | 0.0122 | 64.4927
15 | 1.5145 | 0.02575 | 0.0147 | 58.8155
15.5 | 1.5225 | 0.02915 | 0.0166 | 52.2298
16 | 1.5336 | 0.03266 | 0.0173 | 46.9565
16.5 | 1.5266 | 0.03862 | 0.0168 | 39.5287
17 | 1.516 | 0.04575 | 0.0148 | 33.1366
17.5 | 1.5052 | 0.05348 | 0.0119 | 28.1451
18 | 1.4552 | 0.06789 | 0.0052 | 21.4347
18.5 | 1.4259 | 0.0798 | -0.0005 | 17.8684
19 | 1.3655 | 0.09764 | -0.0093 | 13.985
19.5 | 1.2809 | 0.12108 | -0.0212 | 10.579
20 | 1.1984 | 0.14585 | -0.0341 | 8.2167

## 59. Re 3M Mach 0.10 (1)
BIGFOIL.COM POLAR EXPORT
mh44
MH 44 9.66% |  |  |  | Cl Max: | 1.038 | at alpha= | 9.5 | deg
JavaFoil+Calcfoil stall+Eppler ext transition |  |  |  | L/D Max: | 136.033 | at alpha= | 6.5 | deg
Re: | 3000000 |  |  | Cd Min: | 0.00365 | at alpha= | 2 | deg
Mach: | 0.1 |  |  | Cl=0 at alpha= | -0.42373 | deg
|  |  |  | @ Cl=0.1, Cd= | 0.0048467
|  |  |  | @ Cl=0.4, Cd= | 0.0039847
|  |  |  | @ Cl=0.6, Cd= | 0.0047935
alpha (deg) | Cl | Cd | Cm | Cl/Cd
-12.5 | -0.322 | 0.08012 | 0.005 | -4.019
-12 | -0.344 | 0.07553 | 0.005 | -4.561
-11.5 | -0.367 | 0.07106 | 0.005 | -5.167
-11 | -0.39 | 0.06625 | 0.005 | -5.894
-10.5 | -0.418 | 0.05639 | 0.005 | -7.421
-10 | -0.449 | 0.04519 | 0.006 | -9.937
-9.5 | -0.526 | 0.0159 | 0.007 | -33.077
-9 | -0.572 | 0.01166 | 0.007 | -49.067
-8.5 | -0.586 | 0.01124 | 0.007 | -52.172
-8 | -0.595 | 0.01078 | 0.007 | -55.143
-7.5 | -0.596 | 0.01023 | 0.007 | -58.29
-7 | -0.591 | 0.00996 | 0.007 | -59.292
-6.5 | -0.578 | 0.00967 | 0.006 | -59.697
-6 | -0.557 | 0.0082 | 0.006 | -67.871
-5.5 | -0.528 | 0.00781 | 0.006 | -67.68
-5 | -0.493 | 0.00751 | 0.006 | -65.633
-4.5 | -0.452 | 0.00723 | 0.005 | -62.443
-4 | -0.405 | 0.00698 | 0.005 | -58.057
-3.5 | -0.354 | 0.00675 | 0.005 | -52.49
-3 | -0.301 | 0.00657 | 0.005 | -45.746
-2.5 | -0.244 | 0.00641 | 0.004 | -38.1
-2 | -0.186 | 0.00631 | 0.004 | -29.564
-1.5 | -0.128 | 0.00537 | 0.004 | -23.771
-1 | -0.069 | 0.00521 | 0.003 | -13.158
-0.5 | -0.009 | 0.00507 | 0.003 | -1.792
0 | 0.05 | 0.00493 | 0.003 | 10.22
0.5 | 0.11 | 0.00483 | 0.003 | 22.755
1 | 0.169 | 0.0047 | 0.002 | 36.022
1.5 | 0.229 | 0.00451 | 0.002 | 50.749
2 | 0.289 | 0.00365 | 0.002 | 79.078
2.5 | 0.348 | 0.00382 | 0.001 | 91.227
3 | 0.408 | 0.00401 | 0.001 | 101.569
3.5 | 0.466 | 0.00422 | 0.001 | 110.517
4 | 0.525 | 0.00446 | 0 | 117.826
4.5 | 0.584 | 0.00473 | 0 | 123.45
5 | 0.642 | 0.00496 | -0.001 | 129.499
5.5 | 0.7 | 0.00525 | -0.001 | 133.426
6 | 0.757 | 0.0056 | -0.001 | 135.227
6.5 | 0.812 | 0.00597 | -0.002 | 136.033
7 | 0.865 | 0.0064 | -0.002 | 135.091
7.5 | 0.912 | 0.00687 | -0.002 | 132.836
8 | 0.954 | 0.00739 | -0.003 | 129.02
8.5 | 0.99 | 0.00791 | -0.003 | 125.13
9 | 1.018 | 0.00848 | -0.004 | 120.114
9.5 | 1.038 | 0.00899 | -0.004 | 115.449
10 | 1.032 | 0.01666 | -0.004 | 61.94
10.5 | 1.024 | 0.01598 | -0.005 | 64.107
11 | 1.009 | 0.01587 | -0.005 | 63.565
11.5 | 0.981 | 0.0165 | -0.005 | 59.444
12 | 0.94 | 0.02395 | -0.006 | 39.249
12.5 | 0.883 | 0.0316 | -0.006 | 27.952
13 | 0.821 | 0.04307 | -0.006 | 19.054
13.5 | 0.748 | 0.06361 | -0.006 | 11.759
14 | 0.689 | 0.0801 | -0.005 | 8.601
14.5 | 0.636 | 0.09458 | -0.005 | 6.726

## 60. Re 3M Mach 0.10 (2)
BIGFOIL.COM POLAR EXPORT
mh44
MH 44 9.66% |  |  |  | Cl Max: | 1.5122 | at alpha= | 16 | deg
XFOIL ncrit=9 |  |  |  | L/D Max: | 115.489 | at alpha= | 5.5 | deg
Re: | 3000000 |  |  | Cd Min: | 0.16548 | at alpha= | 20 | deg
Mach: | 0.1 |  |  | Cl=0 at alpha= | -0.68956 | deg
|  |  |  | @ Cl=0.1, Cd= | 0.0048647
|  |  |  | @ Cl=0.4, Cd= | 0.0044911
|  |  |  | @ Cl=0.6, Cd= | 0.0055392
alpha (deg) | Cl | Cd | Cm | Cl/Cd
-6.5 | -0.6156 | 0.01278 | -0.0135 | -48.169
-6 | -0.5661 | 0.01129 | -0.0121 | -50.1417
-5.5 | -0.5158 | 0.01001 | -0.0108 | -51.5285
-5 | -0.4643 | 0.00898 | -0.0096 | -51.7038
-4.5 | -0.4123 | 0.00801 | -0.0085 | -51.4732
-4 | -0.3592 | 0.00723 | -0.0075 | -49.6819
-3.5 | -0.3038 | 0.00695 | -0.0071 | -43.7122
-3 | -0.249 | 0.00661 | -0.0066 | -37.6702
-2.5 | -0.1952 | 0.00616 | -0.006 | -31.6883
-2 | -0.142 | 0.00568 | -0.0054 | -25
-1.5 | -0.088 | 0.00539 | -0.005 | -16.3265
-1 | -0.0339 | 0.00514 | -0.0046 | -6.5953
-0.5 | 0.0207 | 0.00499 | -0.0042 | 4.1483
0 | 0.0754 | 0.00491 | -0.0039 | 15.3564
0.5 | 0.1297 | 0.00481 | -0.0035 | 26.9647
1 | 0.1835 | 0.0047 | -0.0029 | 39.0426
1.5 | 0.235 | 0.00453 | -0.0019 | 51.8764
2 | 0.2815 | 0.00426 | 0.0003 | 66.0798
2.5 | 0.3837 | 0.00441 | -0.0101 | 87.0068
3 | 0.446 | 0.00472 | -0.0114 | 94.4915
3.5 | 0.5096 | 0.00508 | -0.0132 | 100.315
4 | 0.5804 | 0.00543 | -0.0166 | 106.8877
4.5 | 0.6504 | 0.00582 | -0.0199 | 111.7526
5 | 0.7169 | 0.00623 | -0.0224 | 115.0722
5.5 | 0.768 | 0.00665 | -0.0215 | 115.4887
6 | 0.8188 | 0.00712 | -0.0206 | 115
6.5 | 0.8692 | 0.00764 | -0.0196 | 113.7696
7 | 0.9195 | 0.00816 | -0.0186 | 112.6838
7.5 | 0.969 | 0.00877 | -0.0175 | 110.4903
8 | 1.0181 | 0.00937 | -0.0164 | 108.6553
8.5 | 1.0663 | 0.01006 | -0.0151 | 105.994
9 | 1.1142 | 0.01074 | -0.0138 | 103.743
9.5 | 1.162 | 0.01142 | -0.0126 | 101.7513
10 | 1.2085 | 0.01221 | -0.0111 | 98.9762
10.5 | 1.2545 | 0.01296 | -0.0097 | 96.7978
11 | 1.2969 | 0.014 | -0.0078 | 92.6357
11.5 | 1.3374 | 0.01509 | -0.0055 | 88.6282
12 | 1.3747 | 0.01631 | -0.0029 | 84.2857
12.5 | 1.4085 | 0.0177 | 0 | 79.5763
13 | 1.4428 | 0.01889 | 0.0028 | 76.379
13.5 | 1.4664 | 0.0205 | 0.0069 | 71.5317
14 | 1.4808 | 0.02226 | 0.0117 | 66.5229
14.5 | 1.4913 | 0.02493 | 0.0151 | 59.8195
15 | 1.5024 | 0.02801 | 0.0172 | 53.638
15.5 | 1.5049 | 0.03235 | 0.0183 | 46.5193
16 | 1.5122 | 0.03672 | 0.0182 | 41.1819
16.5 | 1.4954 | 0.04457 | 0.0162 | 33.5517
17 | 1.474 | 0.0539 | 0.0125 | 27.3469
17.5 | 1.4523 | 0.06392 | 0.0079 | 22.7206
18 | 1.3835 | 0.0824 | -0.0014 | 16.79
18.5 | 1.3438 | 0.09673 | -0.0084 | 13.8923
19 | 1.2739 | 0.11722 | -0.0187 | 10.8676
19.5 | 1.1873 | 0.1425 | -0.0319 | 8.3319
20 | 1.122 | 0.16548 | -0.0445 | 6.7803

## 61. Re 3M Mach 0.25 (1)
BIGFOIL.COM POLAR EXPORT
mh44
MH 44 9.66% |  |  |  | Cl Max: | 1.019 | at alpha= | 9 | deg
JavaFoil+Calcfoil stall+Eppler ext transition |  |  |  | L/D Max: | 135.421 | at alpha= | 6.5 | deg
Re: | 3000000 |  |  | Cd Min: | 0.00368 | at alpha= | 2 | deg
Mach: | 0.25 |  |  | Cl=0 at alpha= | -0.42623 | deg
|  |  |  | @ Cl=0.1, Cd= | 0.0048913
|  |  |  | @ Cl=0.4, Cd= | 0.10642
|  |  |  | @ Cl=0.6, Cd= | 0.10642
alpha (deg) | Cl | Cd | Cm | Cl/Cd
-11.5 | -0.064 | 0.07429 | 0.005 | -0.855
-11 | -0.061 | 0.06916 | 0.005 | -0.88
-10.5 | -0.123 | 0.0639 | 0.005 | -1.92
-10 | -0.2 | 0.05902 | 0.005 | -3.397
-9.5 | -0.262 | 0.05296 | 0.005 | -4.941
-9 | -0.315 | 0.0481 | 0.005 | -6.556
-8.5 | -0.368 | 0.03924 | 0.006 | -9.374
-8 | -0.48 | 0.01125 | 0.007 | -42.713
-7.5 | -0.514 | 0.01083 | 0.007 | -47.475
-7 | -0.535 | 0.01028 | 0.007 | -52.073
-6.5 | -0.543 | 0.00995 | 0.007 | -54.594
-6 | -0.538 | 0.00842 | 0.006 | -63.953
-5.5 | -0.522 | 0.00794 | 0.006 | -65.662
-5 | -0.494 | 0.00762 | 0.006 | -64.792
-4.5 | -0.457 | 0.00735 | 0.006 | -62.181
-4 | -0.413 | 0.00706 | 0.005 | -58.404
-3.5 | -0.362 | 0.00682 | 0.005 | -53.106
-3 | -0.308 | 0.00662 | 0.005 | -46.506
-2.5 | -0.251 | 0.00646 | 0.004 | -38.821
-2 | -0.191 | 0.00634 | 0.004 | -30.189
-1.5 | -0.131 | 0.00538 | 0.004 | -24.369
-1 | -0.07 | 0.00526 | 0.004 | -13.396
-0.5 | -0.009 | 0.00512 | 0.003 | -1.826
0 | 0.052 | 0.00497 | 0.003 | 10.419
0.5 | 0.113 | 0.00487 | 0.003 | 23.177
1 | 0.174 | 0.00476 | 0.002 | 36.607
1.5 | 0.235 | 0.00458 | 0.002 | 51.366
2 | 0.296 | 0.00368 | 0.002 | 80.534
2.5 | 0.358 | 0.00388 | 0.001 | 92.205
3 | 0.419 | 0.00406 | 0.001 | 103.054
3.5 | 0.479 | 0.00429 | 0.001 | 111.76
4 | 0.539 | 0.00453 | 0 | 119.027
4.5 | 0.6 | 0.00482 | 0 | 124.546
5 | 0.66 | 0.00508 | -0.001 | 129.842
5.5 | 0.719 | 0.00538 | -0.001 | 133.552
6 | 0.777 | 0.00574 | -0.001 | 135.246
6.5 | 0.833 | 0.00615 | -0.002 | 135.421
7 | 0.886 | 0.00663 | -0.002 | 133.686
7.5 | 0.932 | 0.00725 | -0.002 | 128.505
8 | 0.97 | 0.00767 | -0.003 | 126.572
8.5 | 1 | 0.0083 | -0.003 | 120.432
9 | 1.019 | 0.00898 | -0.004 | 113.455
9.5 | 1.005 | 0.01682 | -0.004 | 59.782
10 | 0.987 | 0.0166 | -0.004 | 59.451
10.5 | 0.954 | 0.0148 | -0.005 | 64.412
11 | 0.903 | 0.02151 | -0.005 | 42.01
11.5 | 0.821 | 0.02898 | -0.005 | 28.344
12 | 0.711 | 0.04798 | -0.005 | 14.813
12.5 | 0.6 | 0.07377 | -0.005 | 8.134
13 | 0.506 | 0.08894 | -0.004 | 5.688
13.5 | 0.414 | 0.09675 | -0.004 | 4.283
14 | 0.316 | 0.10642 | -0.004 | 2.968

## 62. Re 3M Mach 0.25 (2)
BIGFOIL.COM POLAR EXPORT
mh44
MH 44 9.66% |  |  |  | Cl Max: | 1.4108 | at alpha= | 13 | deg
XFOIL ncrit=9 |  |  |  | L/D Max: | 116.135 | at alpha= | 5 | deg
Re: | 3000000 |  |  | Cd Min: | 0.15569 | at alpha= | 18 | deg
Mach: | 0.25 |  |  | Cl=0 at alpha= | -0.70071 | deg
|  |  |  | @ Cl=0.1, Cd= | 0.0049464
|  |  |  | @ Cl=0.4, Cd= | 0.0046451
|  |  |  | @ Cl=0.6, Cd= | 0.0055717
alpha (deg) | Cl | Cd | Cm | Cl/Cd
-8.5 | -0.642 | 0.04839 | -0.033 | -13.2672
-8 | -0.6764 | 0.03829 | -0.03 | -17.6652
-6.5 | -0.6287 | 0.01519 | -0.0176 | -41.3891
-6 | -0.5792 | 0.01309 | -0.0156 | -44.2475
-5.5 | -0.5313 | 0.01068 | -0.0132 | -49.7472
-5 | -0.4783 | 0.00944 | -0.0116 | -50.6674
-4.5 | -0.4247 | 0.00837 | -0.0101 | -50.7407
-4 | -0.3702 | 0.00745 | -0.0088 | -49.6913
-3.5 | -0.3131 | 0.00704 | -0.008 | -44.4744
-3 | -0.2557 | 0.00677 | -0.0075 | -37.7696
-2.5 | -0.2 | 0.00631 | -0.0068 | -31.6957
-2 | -0.1454 | 0.00577 | -0.006 | -25.1993
-1.5 | -0.0896 | 0.00546 | -0.0055 | -16.4103
-1 | -0.0337 | 0.00521 | -0.005 | -6.4683
-0.5 | 0.0226 | 0.00507 | -0.0046 | 4.4576
0 | 0.0791 | 0.00498 | -0.0042 | 15.8835
0.5 | 0.1351 | 0.00489 | -0.0038 | 27.6278
1 | 0.1906 | 0.00479 | -0.0032 | 39.7912
1.5 | 0.2441 | 0.00463 | -0.0022 | 52.7214
2 | 0.2924 | 0.00437 | 0 | 66.9108
3 | 0.4606 | 0.0048 | -0.0115 | 95.9583
3.5 | 0.5272 | 0.00518 | -0.0134 | 101.7761
4 | 0.5997 | 0.00557 | -0.0166 | 107.6661
4.5 | 0.6724 | 0.00598 | -0.0199 | 112.4415
5 | 0.7421 | 0.00639 | -0.0224 | 116.1346
5.5 | 0.7951 | 0.00686 | -0.0213 | 115.9038
6 | 0.8477 | 0.00739 | -0.0201 | 114.7091
6.5 | 0.9002 | 0.00793 | -0.0188 | 113.5183
7 | 0.9527 | 0.00849 | -0.0175 | 112.2144
7.5 | 1.0038 | 0.00922 | -0.0159 | 108.872
8 | 1.0548 | 0.0099 | -0.0143 | 106.5455
8.5 | 1.1051 | 0.01065 | -0.0125 | 103.7653
9 | 1.155 | 0.01144 | -0.0107 | 100.9615
9.5 | 1.2039 | 0.0123 | -0.0086 | 97.878
10 | 1.2505 | 0.01334 | -0.0063 | 93.7406
10.5 | 1.2943 | 0.01454 | -0.0035 | 89.0165
11 | 1.3342 | 0.01591 | -0.0002 | 83.8592
11.5 | 1.365 | 0.01779 | 0.0042 | 76.7285
12 | 1.3932 | 0.01962 | 0.0087 | 71.0092
12.5 | 1.4004 | 0.02193 | 0.0155 | 63.8577
13 | 1.4108 | 0.0248 | 0.0195 | 56.8871
13.5 | 1.4052 | 0.02972 | 0.0221 | 47.2813
14 | 1.3957 | 0.03609 | 0.0221 | 38.6728
14.5 | 1.3672 | 0.04595 | 0.0186 | 29.7541
15 | 1.3395 | 0.05698 | 0.0133 | 23.5082
15.5 | 1.2974 | 0.07091 | 0.006 | 18.2964
16 | 1.2654 | 0.08385 | -0.0005 | 15.0912
16.5 | 1.2055 | 0.1019 | -0.0098 | 11.8302
17 | 1.1502 | 0.11996 | -0.019 | 9.5882
17.5 | 1.113 | 0.13544 | -0.0268 | 8.2177
18 | 1.0579 | 0.15569 | -0.0378 | 6.7949

## 63. Re 3M Mach 0.50 (1)
BIGFOIL.COM POLAR EXPORT
mh44
MH 44 9.66% |  |  |  | Cl Max: | 1.142 | at alpha= | 20 | deg
JavaFoil+Calcfoil stall+Eppler ext transition |  |  |  | L/D Max: | 131.757 | at alpha= | 5.5 | deg
Re: | 3000000 |  |  | Cd Min: | 0.00387 | at alpha= | 2 | deg
Mach: | 0.5 |  |  | Cl=0 at alpha= | -0.42647 | deg
|  |  |  | @ Cl=0.1, Cd= | 0.0050982
|  |  |  | @ Cl=0.4, Cd= | 0.00407
|  |  |  | @ Cl=0.6, Cd= | 0.0049401
alpha (deg) | Cl | Cd | Cm | Cl/Cd
-20 | -1.042 | 0.16797 | 0.007 | -6.202
-19.5 | -1.016 | 0.16319 | 0.007 | -6.227
-19 | -0.991 | 0.15883 | 0.007 | -6.237
-18.5 | -0.965 | 0.15375 | 0.007 | -6.278
-18 | -0.942 | 0.15542 | 0.007 | -6.062
-17.5 | -0.917 | 0.14554 | 0.007 | -6.298
-17 | -0.889 | 0.14045 | 0.007 | -6.331
-16.5 | -0.861 | 0.13416 | 0.006 | -6.42
-16 | -0.835 | 0.13054 | 0.006 | -6.395
-15.5 | -0.809 | 0.12607 | 0.006 | -6.416
-15 | -0.783 | 0.1227 | 0.006 | -6.38
-14.5 | -0.757 | 0.11684 | 0.006 | -6.477
-14 | -0.732 | 0.11343 | 0.006 | -6.456
-13.5 | -0.705 | 0.10842 | 0.006 | -6.501
-13 | -0.677 | 0.10386 | 0.005 | -6.518
-12.5 | -0.651 | 0.10073 | 0.005 | -6.458
-12 | -0.624 | 0.09579 | 0.005 | -6.515
-11.5 | -0.598 | 0.094 | 0.005 | -6.359
-11 | -0.572 | 0.08911 | 0.005 | -6.415
-10.5 | -0.546 | 0.08434 | 0.005 | -6.468
-10 | -0.518 | 0.07952 | 0.004 | -6.512
-9.5 | -0.491 | 0.07676 | 0.004 | -6.402
-9 | -0.465 | 0.06298 | 0.004 | -7.382
-8.5 | -0.439 | 0.05736 | 0.004 | -7.652
-8 | -0.412 | 0.05282 | 0.004 | -7.809
-7.5 | -0.385 | 0.05076 | 0.004 | -7.582
-7 | -0.359 | 0.04684 | 0.004 | -7.672
-6.5 | -0.412 | 0.01132 | 0.007 | -36.416
-6 | -0.379 | 0.01097 | 0.007 | -34.527
-5.5 | -0.345 | 0.00872 | 0.007 | -39.581
-5 | -0.311 | 0.00825 | 0.007 | -37.767
-4.5 | -0.278 | 0.00788 | 0.006 | -35.242
-4 | -0.408 | 0.0075 | 0.006 | -54.383
-3.5 | -0.387 | 0.00718 | 0.006 | -53.897
-3 | -0.338 | 0.00689 | 0.005 | -49.072
-2.5 | -0.278 | 0.00668 | 0.005 | -41.668
-2 | -0.213 | 0.00649 | 0.005 | -32.894
-1.5 | -0.147 | 0.00559 | 0.004 | -26.231
-1 | -0.079 | 0.00543 | 0.004 | -14.516
-0.5 | -0.01 | 0.00529 | 0.004 | -1.973
0 | 0.058 | 0.00516 | 0.003 | 11.219
0.5 | 0.126 | 0.00506 | 0.003 | 24.946
1 | 0.195 | 0.00498 | 0.003 | 39.116
1.5 | 0.263 | 0.00489 | 0.002 | 53.785
2 | 0.331 | 0.00387 | 0.002 | 85.564
2.5 | 0.4 | 0.00407 | 0.001 | 98.261
3 | 0.468 | 0.00433 | 0.001 | 108.217
3.5 | 0.535 | 0.00462 | 0.001 | 115.826
4 | 0.602 | 0.00495 | 0 | 121.7
4.5 | 0.669 | 0.00528 | 0 | 126.838
5 | 0.735 | 0.00565 | -0.001 | 130.026
5.5 | 0.8 | 0.00607 | -0.001 | 131.757
6 | 0.862 | 0.0066 | -0.001 | 130.613
6.5 | 0.918 | 0.00726 | -0.002 | 126.521
7 | 0.966 | 0.00818 | -0.002 | 118.11
7.5 | 0.966 | 0.01775 | -0.003 | 54.454
8 | 0.886 | 0.01451 | -0.003 | 61.074
8.5 | 0.581 | 0.02124 | -0.003 | 27.348
9 | 0.6 | 0.02609 | -0.004 | 22.982
9.5 | 0.551 | 0.06993 | -0.002 | 7.878
10 | 0.577 | 0.07151 | -0.002 | 8.075
10.5 | 0.605 | 0.08082 | -0.002 | 7.486
11 | 0.635 | 0.08899 | -0.003 | 7.132
11.5 | 0.661 | 0.09272 | -0.003 | 7.133
12 | 0.689 | 0.09701 | -0.003 | 7.107
12.5 | 0.719 | 0.10131 | -0.004 | 7.096
13 | 0.749 | 0.10776 | -0.004 | 6.948
13.5 | 0.775 | 0.1117 | -0.004 | 6.936
14 | 0.803 | 0.1156 | -0.005 | 6.945
14.5 | 0.831 | 0.11932 | -0.005 | 6.965
15 | 0.863 | 0.12423 | -0.006 | 6.944
15.5 | 0.892 | 0.13242 | -0.006 | 6.736
16 | 0.917 | 0.13427 | -0.006 | 6.827
16.5 | 0.945 | 0.13833 | -0.007 | 6.829
17 | 0.973 | 0.14274 | -0.007 | 6.815
17.5 | 1.004 | 0.14698 | -0.008 | 6.833
18 | 1.035 | 0.15115 | -0.008 | 6.847
18.5 | 1.063 | 0.16193 | -0.009 | 6.563
19 | 1.086 | 0.16035 | -0.009 | 6.775
19.5 | 1.114 | 0.16413 | -0.009 | 6.787
20 | 1.142 | 0.16902 | -0.009 | 6.755

## 64. Re 3M Mach 0.50 (2)
BIGFOIL.COM POLAR EXPORT
mh44
MH 44 9.66% |  |  |  | Cl Max: | 1.2467 | at alpha= | 8.5 | deg
XFOIL ncrit=9 |  |  |  | L/D Max: | 118.738 | at alpha= | 5 | deg
Re: | 3000000 |  |  | Cd Min: | 0.28393 | at alpha= | -20 | deg
Mach: | 0.5 |  |  | Cl=0 at alpha= | -0.74651 | deg
|  |  |  | @ Cl=0.1, Cd= | 0.0053052
|  |  |  | @ Cl=0.4, Cd= | 0.0048107
|  |  |  | @ Cl=0.6, Cd= | 0.0056263
alpha (deg) | Cl | Cd | Cm | Cl/Cd
-20 | -0.8986 | 0.28393 | 0.1024 | -3.1649
-19.5 | -0.8764 | 0.27599 | 0.0972 | -3.1755
-19 | -0.8539 | 0.26789 | 0.0921 | -3.1875
-18.5 | -0.8313 | 0.25952 | 0.0869 | -3.2032
-18 | -0.8088 | 0.25118 | 0.0819 | -3.22
-17.5 | -0.786 | 0.24267 | 0.0769 | -3.239
-17 | -0.7634 | 0.23428 | 0.072 | -3.2585
-16.5 | -0.7405 | 0.22564 | 0.067 | -3.2818
-16 | -0.7184 | 0.21692 | 0.0621 | -3.3118
-15.5 | -0.6966 | 0.20833 | 0.0573 | -3.3437
-15 | -0.6752 | 0.19973 | 0.0524 | -3.3806
-14.5 | -0.6544 | 0.19089 | 0.0476 | -3.4282
-14 | -0.6342 | 0.18204 | 0.0429 | -3.4838
-13.5 | -0.6144 | 0.17337 | 0.0383 | -3.5439
-13 | -0.5958 | 0.16447 | 0.0337 | -3.6225
-12.5 | -0.5783 | 0.15542 | 0.0291 | -3.7209
-12 | -0.5625 | 0.14619 | 0.0245 | -3.8477
-11.5 | -0.5486 | 0.13741 | 0.02 | -3.9924
-11 | -0.5386 | 0.12732 | 0.0151 | -4.2303
-10.5 | -0.5206 | 0.11953 | 0.011 | -4.3554
-10 | -0.5107 | 0.11028 | 0.0065 | -4.6309
-9.5 | -0.5024 | 0.10139 | 0.0022 | -4.9551
-9 | -0.4973 | 0.09223 | -0.0024 | -5.392
-8 | -0.4949 | 0.07041 | -0.0185 | -7.0288
-7.5 | -0.5067 | 0.06207 | -0.0228 | -8.1634
-6.5 | -0.5547 | 0.04024 | -0.0351 | -13.7848
-6 | -0.5639 | 0.03078 | -0.0343 | -18.3203
-5.5 | -0.5521 | 0.0225 | -0.0305 | -24.5378
-5 | -0.5216 | 0.01567 | -0.0252 | -33.2865
-4.5 | -0.4746 | 0.01107 | -0.02 | -42.8726
-4 | -0.4174 | 0.00877 | -0.0159 | -47.5941
-3.5 | -0.3539 | 0.00773 | -0.0133 | -45.7827
-3 | -0.2879 | 0.00719 | -0.0116 | -40.0417
-2.5 | -0.2217 | 0.00686 | -0.0104 | -32.3178
-2 | -0.1596 | 0.00617 | -0.0089 | -25.8671
-1.5 | -0.0964 | 0.00575 | -0.0079 | -16.7652
-1 | -0.0327 | 0.0055 | -0.0071 | -5.9455
-0.5 | 0.0318 | 0.00538 | -0.0065 | 5.9108
0 | 0.0962 | 0.00531 | -0.0059 | 18.1168
1 | 0.2233 | 0.00515 | -0.0046 | 43.3592
1.5 | 0.2848 | 0.00505 | -0.0035 | 56.396
2 | 0.3419 | 0.00485 | -0.0013 | 70.4948
2.5 | 0.4455 | 0.00478 | -0.0091 | 93.2008
3 | 0.5259 | 0.00521 | -0.0116 | 100.9405
3.5 | 0.606 | 0.00566 | -0.014 | 107.0671
4.5 | 0.774 | 0.00665 | -0.0195 | 116.391
5 | 0.8561 | 0.00721 | -0.0214 | 118.7379
5.5 | 0.9183 | 0.00781 | -0.0189 | 117.58
6 | 0.98 | 0.00852 | -0.0161 | 115.0235
6.5 | 1.0414 | 0.00932 | -0.0128 | 111.7382
7 | 1.1021 | 0.01023 | -0.0091 | 107.7322
7.5 | 1.1612 | 0.01129 | -0.0048 | 102.8521
8 | 1.2152 | 0.01278 | 0.0008 | 95.0861
8.5 | 1.2467 | 0.0157 | 0.0095 | 79.4076
9 | 1.2324 | 0.01962 | 0.0218 | 62.8135
9.5 | 1.2029 | 0.02567 | 0.0285 | 46.8601
10 | 1.1722 | 0.03442 | 0.028 | 34.0558
10.5 | 1.1385 | 0.04554 | 0.0226 | 25
11 | 1.1051 | 0.05777 | 0.0155 | 19.1293
11.5 | 1.0705 | 0.07059 | 0.0082 | 15.165
12 | 1.0387 | 0.08324 | 0.0015 | 12.4784
12.5 | 1.0063 | 0.09631 | -0.0054 | 10.4486
13 | 0.9754 | 0.10964 | -0.0124 | 8.8964
13.5 | 0.9534 | 0.12225 | -0.0189 | 7.7988

## 65. Re 4M Mach 0.00 (1)
BIGFOIL.COM POLAR EXPORT
mh44
MH 44 9.66% |  |  |  | Cl Max: | 1.053 | at alpha= | 10 | deg
JavaFoil+Calcfoil stall+Eppler ext transition |  |  |  | L/D Max: | 141.843 | at alpha= | 6.5 | deg
Re: | 4000000 |  |  | Cd Min: | 0.00369 | at alpha= | 2.5 | deg
Mach: | 0 |  |  | Cl=0 at alpha= | -0.42373 | deg
|  |  |  | @ Cl=0.1, Cd= | 0.0048837
|  |  |  | @ Cl=0.4, Cd= | 0.00387
|  |  |  | @ Cl=0.6, Cd= | 0.0046253
alpha (deg) | Cl | Cd | Cm | Cl/Cd
-13 | -0.344 | 0.07958 | 0.005 | -4.32
-12.5 | -0.365 | 0.07294 | 0.005 | -5.008
-12 | -0.389 | 0.06443 | 0.006 | -6.039
-11.5 | -0.41 | 0.06054 | 0.006 | -6.77
-11 | -0.435 | 0.05197 | 0.006 | -8.375
-10.5 | -0.499 | 0.02152 | 0.007 | -23.19
-10 | -0.561 | 0.01237 | 0.008 | -45.36
-9.5 | -0.579 | 0.01147 | 0.008 | -50.479
-9 | -0.593 | 0.01098 | 0.007 | -54.044
-8.5 | -0.603 | 0.01065 | 0.007 | -56.646
-8 | -0.607 | 0.01006 | 0.007 | -60.397
-7.5 | -0.606 | 0.00978 | 0.007 | -61.928
-7 | -0.597 | 0.00955 | 0.007 | -62.517
-6.5 | -0.581 | 0.00929 | 0.006 | -62.554
-6 | -0.558 | 0.00788 | 0.006 | -70.835
-5.5 | -0.529 | 0.00752 | 0.006 | -70.317
-5 | -0.492 | 0.00725 | 0.006 | -67.958
-4.5 | -0.45 | 0.00697 | 0.005 | -64.605
-4 | -0.404 | 0.00675 | 0.005 | -59.813
-3.5 | -0.353 | 0.00655 | 0.005 | -53.899
-3 | -0.299 | 0.00639 | 0.005 | -46.839
-2.5 | -0.243 | 0.00625 | 0.004 | -38.899
-2 | -0.186 | 0.00614 | 0.004 | -30.191
-1.5 | -0.127 | 0.00531 | 0.004 | -23.944
-1 | -0.068 | 0.00518 | 0.003 | -13.18
-0.5 | -0.009 | 0.00507 | 0.003 | -1.785
0 | 0.05 | 0.00496 | 0.003 | 10.113
0.5 | 0.109 | 0.00487 | 0.003 | 22.479
1 | 0.169 | 0.0048 | 0.002 | 35.124
1.5 | 0.228 | 0.00474 | 0.002 | 48.086
2 | 0.287 | 0.00463 | 0.002 | 62.03
2.5 | 0.346 | 0.00369 | 0.001 | 93.754
3 | 0.406 | 0.00389 | 0.001 | 104.261
3.5 | 0.464 | 0.0041 | 0.001 | 113.138
4 | 0.523 | 0.00432 | 0 | 120.895
4.5 | 0.581 | 0.00455 | 0 | 127.66
5 | 0.639 | 0.00478 | -0.001 | 133.628
5.5 | 0.697 | 0.00508 | -0.001 | 137.112
6 | 0.753 | 0.00537 | -0.001 | 140.368
6.5 | 0.808 | 0.0057 | -0.002 | 141.843
7 | 0.861 | 0.00608 | -0.002 | 141.53
7.5 | 0.908 | 0.00647 | -0.002 | 140.325
8 | 0.951 | 0.00697 | -0.003 | 136.375
8.5 | 0.987 | 0.00745 | -0.003 | 132.435
9 | 1.017 | 0.00797 | -0.004 | 127.522
9.5 | 1.039 | 0.00845 | -0.004 | 123.011
10 | 1.053 | 0.009 | -0.004 | 117.001
10.5 | 1.039 | 0.01653 | -0.005 | 62.849
11 | 1.026 | 0.01621 | -0.005 | 63.301
11.5 | 1.003 | 0.01616 | -0.005 | 62.055
12 | 0.972 | 0.02038 | -0.006 | 47.674
12.5 | 0.931 | 0.02415 | -0.006 | 38.53
13 | 0.877 | 0.03121 | -0.006 | 28.115
13.5 | 0.815 | 0.04369 | -0.006 | 18.651
14 | 0.754 | 0.05879 | -0.006 | 12.834
14.5 | 0.696 | 0.07719 | -0.006 | 9.012
15 | 0.647 | 0.09077 | -0.006 | 7.129

## 66. Re 4M Mach 0.00 (2)
BIGFOIL.COM POLAR EXPORT
mh44
MH 44 9.66% |  |  |  | Cl Max: | 1.5734 | at alpha= | 16 | deg
XFOIL ncrit=9 |  |  |  | L/D Max: | 120.457 | at alpha= | 6 | deg
Re: | 4000000 |  |  | Cd Min: | 0.16989 | at alpha= | -14.5 | deg
Mach: | 0 |  |  | Cl=0 at alpha= | -0.68107 | deg
|  |  |  | @ Cl=0.1, Cd= | 0.0048427
|  |  |  | @ Cl=0.4, Cd= | 0.0043962
|  |  |  | @ Cl=0.6, Cd= | 0.0054015
alpha (deg) | Cl | Cd | Cm | Cl/Cd
-14.5 | -0.6237 | 0.16989 | 0.0339 | -3.6712
-14 | -0.6104 | 0.16223 | 0.0299 | -3.7626
-13.5 | -0.5982 | 0.15421 | 0.026 | -3.8791
-13 | -0.5874 | 0.14592 | 0.022 | -4.0255
-12.5 | -0.579 | 0.13696 | 0.0179 | -4.2275
-12 | -0.5699 | 0.12786 | 0.0141 | -4.4572
-11.5 | -0.5975 | 0.11005 | 0.0065 | -5.4294
-11 | -0.5865 | 0.10315 | 0.0034 | -5.6859
-10.5 | -0.6736 | 0.07334 | -0.0102 | -9.1846
-9.5 | -0.8414 | 0.02968 | -0.0256 | -28.3491
-9 | -0.8307 | 0.02355 | -0.0212 | -35.2739
-8.5 | -0.8007 | 0.01936 | -0.0182 | -41.3585
-8 | -0.763 | 0.01602 | -0.0157 | -47.628
-7.5 | -0.7206 | 0.01337 | -0.0135 | -53.8968
-6.5 | -0.6247 | 0.01024 | -0.0105 | -61.0059
-6 | -0.5737 | 0.00924 | -0.0095 | -62.0887
-5.5 | -0.5215 | 0.00845 | -0.0086 | -61.716
-5 | -0.4686 | 0.00774 | -0.0078 | -60.5426
-4.5 | -0.4146 | 0.00727 | -0.0072 | -57.0289
-4 | -0.3598 | 0.00693 | -0.0068 | -51.9192
-3.5 | -0.305 | 0.0066 | -0.0064 | -46.2121
-3 | -0.2499 | 0.0064 | -0.006 | -39.0469
-2.5 | -0.1958 | 0.00604 | -0.0056 | -32.4172
-2 | -0.1426 | 0.00561 | -0.005 | -25.4189
-1.5 | -0.0887 | 0.00532 | -0.0046 | -16.6729
-1 | -0.0347 | 0.00509 | -0.0043 | -6.8173
-0.5 | 0.0197 | 0.00495 | -0.0039 | 3.9798
0 | 0.0745 | 0.00488 | -0.0037 | 15.2664
0.5 | 0.1292 | 0.0048 | -0.0034 | 26.9167
1 | 0.1834 | 0.00475 | -0.0031 | 38.6105
2 | 0.2889 | 0.00456 | -0.0018 | 63.3553
2.5 | 0.3352 | 0.00429 | 0.0004 | 78.1352
3 | 0.4328 | 0.00445 | -0.0092 | 97.2584
3.5 | 0.4933 | 0.0048 | -0.0103 | 102.7708
4 | 0.554 | 0.00515 | -0.0114 | 107.5728
4.5 | 0.6235 | 0.00553 | -0.0147 | 112.7486
5 | 0.6916 | 0.0059 | -0.0177 | 117.2203
5.5 | 0.7577 | 0.00634 | -0.0203 | 119.511
6 | 0.8167 | 0.00678 | -0.0213 | 120.4572
6.5 | 0.8669 | 0.00726 | -0.0204 | 119.4077
7 | 0.9172 | 0.00773 | -0.0195 | 118.6546
7.5 | 0.9667 | 0.0083 | -0.0185 | 116.4699
8 | 1.0158 | 0.00888 | -0.0175 | 114.3919
8.5 | 1.0643 | 0.00947 | -0.0164 | 112.3865
9 | 1.1122 | 0.0101 | -0.0152 | 110.1188
9.5 | 1.1601 | 0.0107 | -0.0141 | 108.4206
10 | 1.2077 | 0.01133 | -0.013 | 106.5931
10.5 | 1.2539 | 0.01207 | -0.0118 | 103.8857
11 | 1.2981 | 0.01295 | -0.0103 | 100.2394
11.5 | 1.3393 | 0.01404 | -0.0083 | 95.3917
12 | 1.3812 | 0.01489 | -0.0066 | 92.7602
12.5 | 1.4201 | 0.01587 | -0.0043 | 89.4833
13 | 1.4569 | 0.01689 | -0.0019 | 86.2581
13.5 | 1.4898 | 0.01814 | 0.0008 | 82.1279
14 | 1.5199 | 0.01947 | 0.0038 | 78.0637
14.5 | 1.5343 | 0.02104 | 0.009 | 72.923
15 | 1.5498 | 0.02306 | 0.0124 | 67.2073
15.5 | 1.5624 | 0.0257 | 0.0149 | 60.7938
16 | 1.5734 | 0.02884 | 0.0166 | 54.5562
16.5 | 1.5722 | 0.0336 | 0.0173 | 46.7917
17 | 1.5692 | 0.03919 | 0.0167 | 40.0408
17.5 | 1.5352 | 0.04946 | 0.0134 | 31.0392
18 | 1.5262 | 0.05715 | 0.0103 | 26.7052
18.5 | 1.4892 | 0.06966 | 0.0045 | 21.3781
19 | 1.3834 | 0.09486 | -0.0083 | 14.5836
19.5 | 1.3773 | 0.10328 | -0.0121 | 13.3356
20 | 1.3109 | 0.12324 | -0.0222 | 10.637

## 67. Re 4M Mach 0.10 (1)
BIGFOIL.COM POLAR EXPORT
mh44
MH 44 9.66% |  |  |  | Cl Max: | 1.05 | at alpha= | 10 | deg
JavaFoil+Calcfoil stall+Eppler ext transition |  |  |  | L/D Max: | 141.758 | at alpha= | 6.5 | deg
Re: | 4000000 |  |  | Cd Min: | 0.0037 | at alpha= | 2.5 | deg
Mach: | 0.1 |  |  | Cl=0 at alpha= | -0.42373 | deg
|  |  |  | @ Cl=0.1, Cd= | 0.0048867
|  |  |  | @ Cl=0.4, Cd= | 0.0038733
|  |  |  | @ Cl=0.6, Cd= | 0.09696
alpha (deg) | Cl | Cd | Cm | Cl/Cd
-12.5 | -0.324 | 0.07575 | 0.005 | -4.281
-12 | -0.349 | 0.06903 | 0.005 | -5.051
-11.5 | -0.374 | 0.06235 | 0.006 | -5.997
-11 | -0.4 | 0.05539 | 0.006 | -7.225
-10.5 | -0.449 | 0.03186 | 0.007 | -14.082
-10 | -0.529 | 0.01273 | 0.008 | -41.551
-9.5 | -0.554 | 0.01165 | 0.008 | -47.532
-9 | -0.572 | 0.01109 | 0.007 | -51.622
-8.5 | -0.586 | 0.01074 | 0.007 | -54.588
-8 | -0.595 | 0.01036 | 0.007 | -57.41
-7.5 | -0.596 | 0.00986 | 0.007 | -60.496
-7 | -0.591 | 0.00958 | 0.007 | -61.67
-6.5 | -0.578 | 0.00931 | 0.006 | -62.023
-6 | -0.557 | 0.00792 | 0.006 | -70.318
-5.5 | -0.528 | 0.00754 | 0.006 | -70.038
-5 | -0.493 | 0.00727 | 0.006 | -67.829
-4.5 | -0.452 | 0.00699 | 0.005 | -64.603
-4 | -0.405 | 0.00676 | 0.005 | -59.896
-3.5 | -0.354 | 0.00656 | 0.005 | -54.045
-3 | -0.301 | 0.0064 | 0.005 | -46.986
-2.5 | -0.244 | 0.00626 | 0.004 | -39.04
-2 | -0.186 | 0.00615 | 0.004 | -30.31
-1.5 | -0.128 | 0.00531 | 0.004 | -24.036
-1 | -0.069 | 0.00518 | 0.003 | -13.234
-0.5 | -0.009 | 0.00507 | 0.003 | -1.791
0 | 0.05 | 0.00497 | 0.003 | 10.15
0.5 | 0.11 | 0.00487 | 0.003 | 22.561
1 | 0.169 | 0.00481 | 0.002 | 35.249
1.5 | 0.229 | 0.00475 | 0.002 | 48.253
2 | 0.289 | 0.00464 | 0.002 | 62.208
2.5 | 0.348 | 0.0037 | 0.001 | 94.056
3 | 0.408 | 0.0039 | 0.001 | 104.533
3.5 | 0.466 | 0.00411 | 0.001 | 113.424
4 | 0.525 | 0.00434 | 0 | 121.087
4.5 | 0.584 | 0.00457 | 0 | 127.846
5 | 0.642 | 0.0048 | -0.001 | 133.839
5.5 | 0.7 | 0.00509 | -0.001 | 137.552
6 | 0.757 | 0.00539 | -0.001 | 140.343
6.5 | 0.812 | 0.00573 | -0.002 | 141.758
7 | 0.865 | 0.00612 | -0.002 | 141.433
7.5 | 0.912 | 0.00652 | -0.002 | 139.979
8 | 0.954 | 0.00702 | -0.003 | 135.851
8.5 | 0.99 | 0.00751 | -0.003 | 131.71
9 | 1.018 | 0.0081 | -0.004 | 125.719
9.5 | 1.038 | 0.00853 | -0.004 | 121.66
10 | 1.05 | 0.00911 | -0.004 | 115.215
10.5 | 1.03 | 0.01699 | -0.005 | 60.616
11 | 1.013 | 0.01463 | -0.005 | 69.253
11.5 | 0.986 | 0.01507 | -0.005 | 65.423
12 | 0.948 | 0.02142 | -0.006 | 44.259
12.5 | 0.897 | 0.02675 | -0.006 | 33.528
13 | 0.838 | 0.03509 | -0.006 | 23.872
13.5 | 0.768 | 0.05074 | -0.006 | 15.128
14 | 0.704 | 0.06716 | -0.006 | 10.487
14.5 | 0.645 | 0.08502 | -0.006 | 7.584
15 | 0.595 | 0.09696 | -0.006 | 6.14

## 68. Re 4M Mach 0.10 (2)
BIGFOIL.COM POLAR EXPORT
mh44
MH 44 9.66% |  |  |  | Cl Max: | 1.5523 | at alpha= | 16 | deg
XFOIL ncrit=9 |  |  |  | L/D Max: | 120.543 | at alpha= | 6 | deg
Re: | 4000000 |  |  | Cd Min: | 0.14364 | at alpha= | 20 | deg
Mach: | 0.1 |  |  | Cl=0 at alpha= | -0.68281 | deg
|  |  |  | @ Cl=0.1, Cd= | 0.0048584
|  |  |  | @ Cl=0.4, Cd= | 0.0044122
|  |  |  | @ Cl=0.6, Cd= | 0.005405
alpha (deg) | Cl | Cd | Cm | Cl/Cd
-10.5 | -0.6403 | 0.08159 | -0.0071 | -7.8478
-9.5 | -0.7967 | 0.03616 | -0.03 | -22.0326
-9 | -0.8174 | 0.02687 | -0.0238 | -30.4205
-8.5 | -0.7964 | 0.02137 | -0.0201 | -37.2672
-8 | -0.7629 | 0.01727 | -0.0172 | -44.1749
-7.5 | -0.7224 | 0.01414 | -0.0147 | -51.0891
-7 | -0.676 | 0.01214 | -0.0128 | -55.6837
-6.5 | -0.6275 | 0.01057 | -0.0113 | -59.3661
-6 | -0.5767 | 0.00943 | -0.01 | -61.1559
-5.5 | -0.5242 | 0.0086 | -0.0091 | -60.9535
-5 | -0.4713 | 0.00782 | -0.0081 | -60.2685
-4.5 | -0.4169 | 0.00731 | -0.0075 | -57.0315
-4 | -0.3618 | 0.00696 | -0.007 | -51.9828
-3.5 | -0.3067 | 0.00662 | -0.0065 | -46.3293
-3 | -0.2511 | 0.00643 | -0.0062 | -39.0513
-2.5 | -0.1967 | 0.00607 | -0.0057 | -32.4053
-2 | -0.1432 | 0.00563 | -0.0051 | -25.4352
-1.5 | -0.089 | 0.00533 | -0.0047 | -16.6979
-1 | -0.0347 | 0.0051 | -0.0043 | -6.8039
-0.5 | 0.02 | 0.00496 | -0.004 | 4.0323
0 | 0.0752 | 0.00489 | -0.0038 | 15.3783
0.5 | 0.1301 | 0.00482 | -0.0035 | 26.9917
1 | 0.1846 | 0.00476 | -0.0031 | 38.7815
1.5 | 0.2383 | 0.00467 | -0.0026 | 51.0278
2 | 0.2908 | 0.00457 | -0.0018 | 63.6324
2.5 | 0.3374 | 0.00431 | 0.0004 | 78.2831
3 | 0.4354 | 0.00447 | -0.0092 | 97.4049
3.5 | 0.4964 | 0.00481 | -0.0103 | 103.2017
4 | 0.5575 | 0.00518 | -0.0115 | 107.6255
4.5 | 0.6274 | 0.00555 | -0.0147 | 113.045
5 | 0.696 | 0.00593 | -0.0177 | 117.3693
5.5 | 0.7626 | 0.00636 | -0.0203 | 119.9057
6 | 0.8221 | 0.00682 | -0.0213 | 120.5425
6.5 | 0.8726 | 0.00731 | -0.0203 | 119.3707
7 | 0.9232 | 0.00778 | -0.0193 | 118.6632
7.5 | 0.973 | 0.00838 | -0.0183 | 116.1098
8 | 1.0226 | 0.00895 | -0.0172 | 114.257
8.5 | 1.0715 | 0.00956 | -0.016 | 112.0816
9 | 1.1198 | 0.01019 | -0.0148 | 109.8921
9.5 | 1.1679 | 0.01085 | -0.0135 | 107.6406
10 | 1.216 | 0.01148 | -0.0123 | 105.9233
10.5 | 1.2622 | 0.01227 | -0.0109 | 102.8688
11 | 1.3058 | 0.01326 | -0.0091 | 98.4766
11.5 | 1.3478 | 0.01432 | -0.0071 | 94.1201
12 | 1.3892 | 0.01524 | -0.005 | 91.1549
12.5 | 1.427 | 0.01632 | -0.0025 | 87.4387
13 | 1.4627 | 0.01744 | 0.0002 | 83.8704
13.5 | 1.4933 | 0.01884 | 0.0034 | 79.2622
14 | 1.515 | 0.02031 | 0.008 | 74.5938
14.5 | 1.5278 | 0.0223 | 0.0125 | 68.5112
15 | 1.541 | 0.02482 | 0.0154 | 62.087
15.5 | 1.5496 | 0.02814 | 0.0175 | 55.0675
16 | 1.5523 | 0.03249 | 0.0185 | 47.7778
16.5 | 1.5439 | 0.03869 | 0.0179 | 39.9044
17 | 1.53 | 0.04633 | 0.0157 | 33.024
17.5 | 1.4819 | 0.05965 | 0.0098 | 24.8433
18 | 1.4621 | 0.06972 | 0.0052 | 20.971
18.5 | 1.4007 | 0.08714 | -0.0036 | 16.0741
19 | 1.291 | 0.11447 | -0.0177 | 11.2781
19.5 | 1.285 | 0.12323 | -0.0217 | 10.4277
20 | 1.2222 | 0.14364 | -0.0325 | 8.5088

## 69. Re 4M Mach 0.25 (1)
BIGFOIL.COM POLAR EXPORT
mh44
MH 44 9.66% |  |  |  | Cl Max: | 1.019 | at alpha= | 9 | deg
JavaFoil+Calcfoil stall+Eppler ext transition |  |  |  | L/D Max: | 140.482 | at alpha= | 6.5 | deg
Re: | 4000000 |  |  | Cd Min: | 0.00376 | at alpha= | 2.5 | deg
Mach: | 0.25 |  |  | Cl=0 at alpha= | -0.42623 | deg
|  |  |  | @ Cl=0.1, Cd= | 0.0049292
|  |  |  | @ Cl=0.4, Cd= | 0.1023
|  |  |  | @ Cl=0.6, Cd= | 0.1023
alpha (deg) | Cl | Cd | Cm | Cl/Cd
-11.5 | -0.064 | 0.07132 | 0.005 | -0.895
-11 | -0.061 | 0.06412 | 0.005 | -0.958
-10.5 | -0.125 | 0.05634 | 0.006 | -2.216
-10 | -0.208 | 0.04586 | 0.006 | -4.525
-9.5 | -0.284 | 0.02745 | 0.007 | -10.348
-9 | -0.381 | 0.01238 | 0.008 | -30.789
-8.5 | -0.436 | 0.01131 | 0.007 | -38.523
-8 | -0.48 | 0.01079 | 0.007 | -44.528
-7.5 | -0.514 | 0.01024 | 0.007 | -50.196
-7 | -0.535 | 0.00992 | 0.007 | -53.954
-6.5 | -0.543 | 0.00962 | 0.007 | -56.461
-6 | -0.538 | 0.00812 | 0.006 | -66.334
-5.5 | -0.522 | 0.00768 | 0.006 | -67.911
-5 | -0.494 | 0.00737 | 0.006 | -67.01
-4.5 | -0.457 | 0.0071 | 0.006 | -64.38
-4 | -0.413 | 0.00684 | 0.005 | -60.275
-3.5 | -0.362 | 0.00662 | 0.005 | -54.743
-3 | -0.308 | 0.00645 | 0.005 | -47.769
-2.5 | -0.251 | 0.0063 | 0.004 | -39.808
-2 | -0.191 | 0.00618 | 0.004 | -30.961
-1.5 | -0.131 | 0.00532 | 0.004 | -24.677
-1 | -0.07 | 0.00521 | 0.004 | -13.529
-0.5 | -0.009 | 0.00511 | 0.003 | -1.829
0 | 0.052 | 0.005 | 0.003 | 10.358
0.5 | 0.113 | 0.00491 | 0.003 | 23.027
1 | 0.174 | 0.00484 | 0.002 | 35.959
1.5 | 0.235 | 0.00479 | 0.002 | 49.14
2 | 0.296 | 0.00469 | 0.002 | 63.155
2.5 | 0.358 | 0.00376 | 0.001 | 95.137
3 | 0.419 | 0.00395 | 0.001 | 106.03
3.5 | 0.479 | 0.00417 | 0.001 | 114.793
4 | 0.539 | 0.00442 | 0 | 122.068
4.5 | 0.6 | 0.00465 | 0 | 128.917
5 | 0.66 | 0.0049 | -0.001 | 134.687
5.5 | 0.719 | 0.00521 | -0.001 | 138.023
6 | 0.777 | 0.00557 | -0.001 | 139.507
6.5 | 0.833 | 0.00593 | -0.002 | 140.482
7 | 0.886 | 0.00633 | -0.002 | 139.945
7.5 | 0.932 | 0.00688 | -0.002 | 135.334
8 | 0.97 | 0.00728 | -0.003 | 133.308
8.5 | 1 | 0.00788 | -0.003 | 126.834
9 | 1.019 | 0.00856 | -0.004 | 118.947
9.5 | 1.014 | 0.01758 | -0.004 | 57.659
10 | 0.992 | 0.01539 | -0.004 | 64.433
10.5 | 0.958 | 0.01523 | -0.005 | 62.929
11 | 0.91 | 0.01612 | -0.005 | 56.421
11.5 | 0.834 | 0.02463 | -0.005 | 33.877
12 | 0.732 | 0.03699 | -0.005 | 19.782
12.5 | 0.616 | 0.06027 | -0.005 | 10.227
13 | 0.513 | 0.08072 | -0.005 | 6.35
13.5 | 0.418 | 0.09106 | -0.005 | 4.585
14 | 0.317 | 0.1023 | -0.004 | 3.099

## 70. Re 4M Mach 0.25 (2)
BIGFOIL.COM POLAR EXPORT
mh44
MH 44 9.66% |  |  |  | Cl Max: | 1.4513 | at alpha= | 13.5 | deg
XFOIL ncrit=9 |  |  |  | L/D Max: | 120.78 | at alpha= | 5.5 | deg
Re: | 4000000 |  |  | Cd Min: | 0.22907 | at alpha= | -18 | deg
Mach: | 0.25 |  |  | Cl=0 at alpha= | -0.69381 | deg
|  |  |  | @ Cl=0.1, Cd= | 0.00493
|  |  |  | @ Cl=0.4, Cd= | 0.0044804
|  |  |  | @ Cl=0.6, Cd= | 0.0054088
alpha (deg) | Cl | Cd | Cm | Cl/Cd
-18 | -0.7417 | 0.22907 | 0.0666 | -3.2379
-17.5 | -0.7239 | 0.22169 | 0.0624 | -3.2654
-17 | -0.7061 | 0.21447 | 0.0581 | -3.2923
-16.5 | -0.6887 | 0.20691 | 0.0539 | -3.3285
-16 | -0.6754 | 0.19775 | 0.0493 | -3.4154
-15.5 | -0.6585 | 0.19041 | 0.0452 | -3.4583
-15 | -0.6425 | 0.18257 | 0.0411 | -3.5192
-14.5 | -0.6263 | 0.17521 | 0.037 | -3.5746
-14 | -0.6111 | 0.16738 | 0.033 | -3.651
-13.5 | -0.5969 | 0.1594 | 0.0289 | -3.7447
-13 | -0.5839 | 0.15108 | 0.0248 | -3.8648
-12.5 | -0.5712 | 0.14219 | 0.0208 | -4.0172
-11.5 | -0.5742 | 0.11875 | 0.0106 | -4.8354
-11 | -0.5649 | 0.11116 | 0.0068 | -5.0819
-10.5 | -0.5745 | 0.09857 | 0.0011 | -5.8283
-10 | -0.5833 | 0.08764 | -0.0045 | -6.6556
-8.5 | -0.6819 | 0.04363 | -0.0311 | -15.6292
-8 | -0.7109 | 0.03216 | -0.0279 | -22.1051
-7.5 | -0.7146 | 0.02164 | -0.0226 | -33.0222
-7 | -0.683 | 0.0164 | -0.0188 | -41.6463
-6 | -0.5912 | 0.01085 | -0.0135 | -54.4885
-5.5 | -0.5384 | 0.00956 | -0.0118 | -56.318
-5 | -0.4852 | 0.00838 | -0.0102 | -57.8998
-4.5 | -0.4297 | 0.00762 | -0.009 | -56.3911
-4 | -0.3731 | 0.00712 | -0.0082 | -52.4017
-3.5 | -0.3161 | 0.00672 | -0.0074 | -47.0387
-3 | -0.2583 | 0.00653 | -0.007 | -39.5559
-2.5 | -0.2017 | 0.00618 | -0.0064 | -32.6375
-2 | -0.1466 | 0.0057 | -0.0057 | -25.7193
-1.5 | -0.0908 | 0.00538 | -0.0052 | -16.8773
-1 | -0.0346 | 0.00516 | -0.0048 | -6.7054
-0.5 | 0.0219 | 0.00501 | -0.0044 | 4.3713
0 | 0.0788 | 0.00496 | -0.0041 | 15.8871
0.5 | 0.1354 | 0.00488 | -0.0038 | 27.7459
1.5 | 0.2472 | 0.00474 | -0.0028 | 52.1519
2 | 0.3013 | 0.00466 | -0.002 | 64.6567
2.5 | 0.3496 | 0.00441 | 0.0002 | 79.2744
3 | 0.4498 | 0.00455 | -0.0093 | 98.8571
3.5 | 0.5133 | 0.00491 | -0.0104 | 104.5418
4 | 0.5775 | 0.00528 | -0.0117 | 109.375
4.5 | 0.6491 | 0.00569 | -0.0147 | 114.0773
5 | 0.7206 | 0.00607 | -0.0177 | 118.715
5.5 | 0.7899 | 0.00654 | -0.0201 | 120.7798
6 | 0.8513 | 0.00705 | -0.0208 | 120.7518
6.5 | 0.9043 | 0.00754 | -0.0196 | 119.9337
7 | 0.9566 | 0.00813 | -0.0182 | 117.663
7.5 | 1.0088 | 0.00874 | -0.0168 | 115.4233
8 | 1.0601 | 0.00944 | -0.0152 | 112.2987
8.5 | 1.1109 | 0.01014 | -0.0134 | 109.5562
9 | 1.1613 | 0.01086 | -0.0116 | 106.9337
9.5 | 1.2114 | 0.01163 | -0.0098 | 104.1617
10 | 1.2588 | 0.01265 | -0.0075 | 99.5099
10.5 | 1.3041 | 0.01381 | -0.0049 | 94.4316
11 | 1.3472 | 0.01502 | -0.002 | 89.6937
11.5 | 1.3861 | 0.01638 | 0.0015 | 84.6215
12 | 1.4193 | 0.01792 | 0.0057 | 79.202
12.5 | 1.4409 | 0.01993 | 0.0111 | 72.298
13 | 1.4505 | 0.02208 | 0.0172 | 65.6929
13.5 | 1.4513 | 0.02587 | 0.0212 | 56.0997
14 | 1.4494 | 0.03073 | 0.023 | 47.1656
14.5 | 1.429 | 0.03852 | 0.0221 | 37.0976
15 | 1.4087 | 0.0476 | 0.0186 | 29.5945
15.5 | 1.3736 | 0.05969 | 0.0127 | 23.0122
16 | 1.3411 | 0.07209 | 0.0064 | 18.6031
16.5 | 1.2876 | 0.08842 | -0.0022 | 14.5623
17 | 1.2317 | 0.10578 | -0.0111 | 11.644
17.5 | 1.1846 | 0.12222 | -0.0195 | 9.6924
18 | 1.1195 | 0.14313 | -0.0307 | 7.8216
18.5 | 1.0881 | 0.15853 | -0.0392 | 6.8637

## 71. Re 4M Mach 0.50 (1)
BIGFOIL.COM POLAR EXPORT
mh44
MH 44 9.66% |  |  |  | Cl Max: | 1.144 | at alpha= | 20 | deg
JavaFoil+Calcfoil stall+Eppler ext transition |  |  |  | L/D Max: | 136.381 | at alpha= | 5.5 | deg
Re: | 4000000 |  |  | Cd Min: | 0.00395 | at alpha= | 2.5 | deg
Mach: | 0.5 |  |  | Cl=0 at alpha= | -0.42647 | deg
|  |  |  | @ Cl=0.1, Cd= | 0.0051068
|  |  |  | @ Cl=0.4, Cd= | 0.00395
|  |  |  | @ Cl=0.6, Cd= | 0.0047713
alpha (deg) | Cl | Cd | Cm | Cl/Cd
-20 | -1.043 | 0.16187 | 0.007 | -6.446
-19.5 | -1.017 | 0.15761 | 0.007 | -6.452
-19 | -0.991 | 0.15254 | 0.007 | -6.5
-18.5 | -0.966 | 0.14734 | 0.007 | -6.556
-18 | -0.942 | 0.15071 | 0.007 | -6.253
-17.5 | -0.918 | 0.14086 | 0.007 | -6.515
-17 | -0.891 | 0.1354 | 0.007 | -6.581
-16.5 | -0.864 | 0.12891 | 0.007 | -6.702
-16 | -0.835 | 0.12527 | 0.006 | -6.669
-15.5 | -0.809 | 0.12099 | 0.006 | -6.689
-15 | -0.783 | 0.11721 | 0.006 | -6.684
-14.5 | -0.757 | 0.11302 | 0.006 | -6.701
-14 | -0.733 | 0.11015 | 0.006 | -6.652
-13.5 | -0.706 | 0.10438 | 0.006 | -6.763
-13 | -0.678 | 0.10103 | 0.005 | -6.707
-12.5 | -0.651 | 0.09756 | 0.005 | -6.671
-12 | -0.624 | 0.0919 | 0.005 | -6.795
-11.5 | -0.598 | 0.08897 | 0.005 | -6.724
-11 | -0.572 | 0.08492 | 0.005 | -6.736
-10.5 | -0.546 | 0.08086 | 0.005 | -6.75
-10 | -0.519 | 0.07458 | 0.004 | -6.954
-9.5 | -0.492 | 0.06722 | 0.004 | -7.325
-9 | -0.466 | 0.0612 | 0.004 | -7.616
-8.5 | -0.44 | 0.05569 | 0.004 | -7.902
-8 | -0.415 | 0.05014 | 0.005 | -8.28
-7.5 | -0.385 | 0.04995 | 0.004 | -7.71
-7 | -0.364 | 0.04297 | 0.005 | -8.475
-6.5 | -0.412 | 0.01092 | 0.007 | -37.741
-6 | -0.379 | 0.01065 | 0.007 | -35.554
-5.5 | -0.345 | 0.00839 | 0.007 | -41.131
-5 | -0.311 | 0.00796 | 0.007 | -39.137
-4.5 | -0.278 | 0.00761 | 0.006 | -36.479
-4 | -0.408 | 0.00727 | 0.006 | -56.124
-3.5 | -0.387 | 0.00696 | 0.006 | -55.589
-3 | -0.338 | 0.0067 | 0.005 | -50.428
-2.5 | -0.278 | 0.0065 | 0.005 | -42.821
-2 | -0.213 | 0.00631 | 0.005 | -33.817
-1.5 | -0.147 | 0.00549 | 0.004 | -26.691
-1 | -0.079 | 0.00534 | 0.004 | -14.759
-0.5 | -0.01 | 0.00525 | 0.004 | -1.99
0 | 0.058 | 0.00515 | 0.003 | 11.24
0.5 | 0.126 | 0.00508 | 0.003 | 24.867
1 | 0.195 | 0.005 | 0.003 | 38.9
1.5 | 0.263 | 0.00496 | 0.002 | 53.016
2 | 0.331 | 0.00495 | 0.002 | 66.91
2.5 | 0.4 | 0.00395 | 0.001 | 101.298
3 | 0.468 | 0.00421 | 0.001 | 111.218
3.5 | 0.535 | 0.00449 | 0.001 | 119.192
4 | 0.602 | 0.00478 | 0 | 126.085
4.5 | 0.669 | 0.00509 | 0 | 131.389
5 | 0.735 | 0.00547 | -0.001 | 134.419
5.5 | 0.8 | 0.00586 | -0.001 | 136.381
6 | 0.862 | 0.00635 | -0.001 | 135.625
6.5 | 0.918 | 0.00693 | -0.002 | 132.551
7 | 0.966 | 0.00775 | -0.002 | 124.528
7.5 | 0.98 | 0.00862 | -0.003 | 113.665
8 | 0.89 | 0.01568 | -0.003 | 56.757
8.5 | 0.586 | 0.01925 | -0.003 | 30.422
9 | 0.61 | 0.02227 | -0.004 | 27.397
9.5 | 0.553 | 0.06739 | -0.002 | 8.208
10 | 0.58 | 0.06922 | -0.003 | 8.383
10.5 | 0.606 | 0.07866 | -0.003 | 7.71
11 | 0.636 | 0.08552 | -0.003 | 7.434
11.5 | 0.662 | 0.08794 | -0.003 | 7.526
12 | 0.69 | 0.0937 | -0.003 | 7.362
12.5 | 0.72 | 0.09723 | -0.004 | 7.409
13 | 0.75 | 0.10384 | -0.004 | 7.227
13.5 | 0.775 | 0.10574 | -0.004 | 7.332
14 | 0.803 | 0.11132 | -0.005 | 7.217
14.5 | 0.834 | 0.11487 | -0.005 | 7.259
15 | 0.865 | 0.11887 | -0.006 | 7.279
15.5 | 0.894 | 0.12731 | -0.006 | 7.019
16 | 0.917 | 0.1271 | -0.006 | 7.216
16.5 | 0.945 | 0.13212 | -0.007 | 7.155
17 | 0.976 | 0.13659 | -0.007 | 7.142
17.5 | 1.007 | 0.14032 | -0.008 | 7.174
18 | 1.039 | 0.14429 | -0.008 | 7.198
18.5 | 1.065 | 0.15609 | -0.009 | 6.821
19 | 1.087 | 0.15361 | -0.009 | 7.078
19.5 | 1.115 | 0.15937 | -0.009 | 6.995
20 | 1.144 | 0.16347 | -0.009 | 6.998

## 72. Re 4M Mach 0.50 (2)
BIGFOIL.COM POLAR EXPORT
mh44
MH 44 9.66% |  |  |  | Cl Max: | 1.2632 | at alpha= | 8.5 | deg
XFOIL ncrit=9 |  |  |  | L/D Max: | 123.199 | at alpha= | 5.5 | deg
Re: | 4000000 |  |  | Cd Min: | 0.28375 | at alpha= | -20 | deg
Mach: | 0.5 |  |  | Cl=0 at alpha= | -0.73762 | deg
|  |  |  | @ Cl=0.1, Cd= | 0.0052152
|  |  |  | @ Cl=0.4, Cd= | 0.0048488
|  |  |  | @ Cl=0.6, Cd= | 0.005391
alpha (deg) | Cl | Cd | Cm | Cl/Cd
-20 | -0.8972 | 0.28375 | 0.1023 | -3.1619
-19.5 | -0.8749 | 0.27532 | 0.0971 | -3.1778
-19 | -0.8525 | 0.26691 | 0.0919 | -3.194
-18.5 | -0.8301 | 0.25838 | 0.0868 | -3.2127
-18 | -0.8088 | 0.24971 | 0.0817 | -3.239
-17.5 | -0.7865 | 0.24155 | 0.0767 | -3.2561
-17 | -0.7641 | 0.23313 | 0.0717 | -3.2776
-16.5 | -0.7418 | 0.22492 | 0.0668 | -3.2981
-16 | -0.7197 | 0.2167 | 0.062 | -3.3212
-15.5 | -0.6978 | 0.20835 | 0.0571 | -3.3492
-15 | -0.6763 | 0.19983 | 0.0524 | -3.3844
-14.5 | -0.6551 | 0.19128 | 0.0476 | -3.4248
-14 | -0.6346 | 0.18254 | 0.0429 | -3.4765
-13.5 | -0.6139 | 0.17362 | 0.0383 | -3.5359
-13 | -0.595 | 0.16459 | 0.0336 | -3.615
-12.5 | -0.5773 | 0.15555 | 0.0289 | -3.7113
-12 | -0.5614 | 0.14637 | 0.0243 | -3.8355
-11.5 | -0.5486 | 0.13732 | 0.0196 | -3.995
-11 | -0.5362 | 0.12797 | 0.015 | -4.19
-10.5 | -0.526 | 0.1184 | 0.0103 | -4.4426
-10 | -0.5144 | 0.11007 | 0.0061 | -4.6734
-9.5 | -0.5081 | 0.10078 | 0.0015 | -5.0417
-8.5 | -0.4814 | 0.08148 | -0.0122 | -5.9082
-8 | -0.4871 | 0.07247 | -0.0162 | -6.7214
-7.5 | -0.5185 | 0.06037 | -0.0236 | -8.5887
-7 | -0.5417 | 0.04945 | -0.0328 | -10.9545
-6.5 | -0.5637 | 0.03905 | -0.0353 | -14.4353
-6 | -0.5735 | 0.02935 | -0.0339 | -19.54
-5.5 | -0.5615 | 0.02097 | -0.0296 | -26.7763
-5 | -0.5294 | 0.01436 | -0.0241 | -36.8663
-4.5 | -0.4809 | 0.01018 | -0.0188 | -47.2397
-4 | -0.4196 | 0.0086 | -0.0155 | -48.7907
-3.5 | -0.3565 | 0.00752 | -0.0129 | -47.4069
-3 | -0.2913 | 0.00687 | -0.011 | -42.4017
-2.5 | -0.2244 | 0.00661 | -0.0099 | -33.9486
-2 | -0.1607 | 0.0061 | -0.0087 | -26.3443
-1.5 | -0.0981 | 0.00562 | -0.0075 | -17.4555
-1 | -0.0339 | 0.0054 | -0.0068 | -6.2778
-0.5 | 0.0307 | 0.00526 | -0.0062 | 5.8365
0 | 0.0956 | 0.00522 | -0.0057 | 18.3142
0.5 | 0.1599 | 0.00515 | -0.0052 | 31.0485
1 | 0.224 | 0.00511 | -0.0046 | 43.8356
1.5 | 0.2871 | 0.00505 | -0.0038 | 56.8515
2 | 0.3491 | 0.00502 | -0.0028 | 69.5418
2.5 | 0.4056 | 0.00483 | -0.0004 | 83.9752
3 | 0.5126 | 0.00488 | -0.0089 | 105.041
3.5 | 0.5897 | 0.00533 | -0.0105 | 110.6379
4 | 0.6674 | 0.00579 | -0.0121 | 115.2677
4.5 | 0.7491 | 0.00628 | -0.0143 | 119.2834
5 | 0.8339 | 0.0068 | -0.0168 | 122.6324
5.5 | 0.9166 | 0.00744 | -0.0185 | 123.1989
6 | 0.9856 | 0.0081 | -0.017 | 121.679
6.5 | 1.0483 | 0.00881 | -0.0138 | 118.9898
7 | 1.1097 | 0.0097 | -0.0102 | 114.4021
7.5 | 1.1707 | 0.01066 | -0.006 | 109.8218
8 | 1.2279 | 0.01198 | -0.0006 | 102.4958
8.5 | 1.2632 | 0.01482 | 0.008 | 85.2362
9 | 1.2524 | 0.01894 | 0.0202 | 66.1246
9.5 | 1.2197 | 0.0245 | 0.0285 | 49.7837
10 | 1.187 | 0.03306 | 0.0287 | 35.9044
10.5 | 1.1517 | 0.04414 | 0.0235 | 26.092
11 | 1.1167 | 0.05649 | 0.0163 | 19.7681
11.5 | 1.0801 | 0.06952 | 0.0088 | 15.5365
12 | 1.048 | 0.0822 | 0.002 | 12.7494
12.5 | 1.016 | 0.09519 | -0.0048 | 10.6734
13 | 0.9856 | 0.10839 | -0.0118 | 9.0931
13.5 | 0.965 | 0.1207 | -0.0181 | 7.995

## 73. Re 5M Mach 0.00 (1)
BIGFOIL.COM POLAR EXPORT
mh44
MH 44 9.66% |  |  |  | Cl Max: | 1.053 | at alpha= | 10 | deg
JavaFoil+Calcfoil stall+Eppler ext transition |  |  |  | L/D Max: | 146.106 | at alpha= | 7 | deg
Re: | 5000000 |  |  | Cd Min: | 0.00381 | at alpha= | 3 | deg
Mach: | 0 |  |  | Cl=0 at alpha= | -0.42373 | deg
|  |  |  | @ Cl=0.1, Cd= | 0.0049122
|  |  |  | @ Cl=0.4, Cd= | 0.003903
|  |  |  | @ Cl=0.6, Cd= | 0.0045188
alpha (deg) | Cl | Cd | Cm | Cl/Cd
-13 | -0.347 | 0.07427 | 0.006 | -4.671
-12.5 | -0.369 | 0.06726 | 0.006 | -5.487
-12 | -0.396 | 0.05644 | 0.006 | -7.008
-11.5 | -0.419 | 0.051 | 0.006 | -8.21
-11 | -0.453 | 0.03735 | 0.007 | -12.118
-10.5 | -0.538 | 0.01266 | 0.008 | -42.525
-10 | -0.561 | 0.01168 | 0.008 | -48.05
-9.5 | -0.579 | 0.01105 | 0.008 | -52.375
-9 | -0.593 | 0.01059 | 0.007 | -56.044
-8.5 | -0.603 | 0.0103 | 0.007 | -58.541
-8 | -0.607 | 0.00981 | 0.007 | -61.914
-7.5 | -0.606 | 0.00952 | 0.007 | -63.612
-7 | -0.597 | 0.00928 | 0.007 | -64.302
-6.5 | -0.581 | 0.00904 | 0.006 | -64.268
-6 | -0.558 | 0.00764 | 0.006 | -73.101
-5.5 | -0.529 | 0.00732 | 0.006 | -72.186
-5 | -0.492 | 0.00706 | 0.006 | -69.749
-4.5 | -0.45 | 0.00682 | 0.005 | -66.053
-4 | -0.404 | 0.0066 | 0.005 | -61.201
-3.5 | -0.353 | 0.00642 | 0.005 | -54.966
-3 | -0.299 | 0.00627 | 0.005 | -47.727
-2.5 | -0.243 | 0.00614 | 0.004 | -39.619
-2 | -0.186 | 0.00602 | 0.004 | -30.796
-1.5 | -0.127 | 0.00526 | 0.004 | -24.177
-1 | -0.068 | 0.00513 | 0.003 | -13.304
-0.5 | -0.009 | 0.00507 | 0.003 | -1.784
0 | 0.05 | 0.00498 | 0.003 | 10.074
0.5 | 0.109 | 0.0049 | 0.003 | 22.324
1 | 0.169 | 0.00483 | 0.002 | 34.919
1.5 | 0.228 | 0.00481 | 0.002 | 47.374
2 | 0.287 | 0.00477 | 0.002 | 60.187
2.5 | 0.346 | 0.00474 | 0.001 | 73.122
3 | 0.406 | 0.00381 | 0.001 | 106.573
3.5 | 0.464 | 0.00402 | 0.001 | 115.489
4 | 0.523 | 0.00423 | 0 | 123.54
4.5 | 0.581 | 0.00445 | 0 | 130.511
5 | 0.639 | 0.00466 | -0.001 | 137.181
5.5 | 0.697 | 0.00494 | -0.001 | 141.079
6 | 0.753 | 0.00524 | -0.001 | 143.669
6.5 | 0.808 | 0.00556 | -0.002 | 145.467
7 | 0.861 | 0.00589 | -0.002 | 146.106
7.5 | 0.908 | 0.00624 | -0.002 | 145.52
8 | 0.951 | 0.0067 | -0.003 | 141.819
8.5 | 0.987 | 0.00717 | -0.003 | 137.683
9 | 1.017 | 0.00767 | -0.004 | 132.555
9.5 | 1.039 | 0.00812 | -0.004 | 127.94
10 | 1.053 | 0.00864 | -0.004 | 121.832
10.5 | 1.045 | 0.01748 | -0.005 | 59.791
11 | 1.03 | 0.01521 | -0.005 | 67.765
11.5 | 1.007 | 0.01507 | -0.005 | 66.815
12 | 0.976 | 0.01568 | -0.006 | 62.21
12.5 | 0.937 | 0.02204 | -0.006 | 42.514
13 | 0.887 | 0.02755 | -0.006 | 32.191
13.5 | 0.827 | 0.03747 | -0.006 | 22.072
14 | 0.768 | 0.05006 | -0.006 | 15.333
14.5 | 0.705 | 0.06888 | -0.006 | 10.236
15 | 0.653 | 0.08371 | -0.006 | 7.806

## 74. Re 5M Mach 0.00 (2)
BIGFOIL.COM POLAR EXPORT
mh44
MH 44 9.66% |  |  |  | Cl Max: | 1.5894 | at alpha= | 17.5 | deg
XFOIL ncrit=9 |  |  |  | L/D Max: | 124.628 | at alpha= | 6.5 | deg
Re: | 5000000 |  |  | Cd Min: | 0.17058 | at alpha= | -14.5 | deg
Mach: | 0 |  |  | Cl=0 at alpha= | -0.67615 | deg
|  |  |  | @ Cl=0.1, Cd= | 0.0048265
|  |  |  | @ Cl=0.4, Cd= | 0.0043807
|  |  |  | @ Cl=0.6, Cd= | 0.0052975
alpha (deg) | Cl | Cd | Cm | Cl/Cd
-14.5 | -0.6191 | 0.17058 | 0.0341 | -3.6294
-13.5 | -0.6207 | 0.14457 | 0.0231 | -4.2934
-13 | -0.6115 | 0.13637 | 0.019 | -4.4841
-12.5 | -0.5992 | 0.12951 | 0.0154 | -4.6267
-12 | -0.5853 | 0.12342 | 0.0121 | -4.7423
-11.5 | -0.6069 | 0.10723 | 0.0052 | -5.6598
-11 | -0.5987 | 0.10007 | 0.0017 | -5.9828
-10 | -0.8254 | 0.0385 | -0.0293 | -21.439
-9.5 | -0.8673 | 0.02617 | -0.023 | -33.141
-9 | -0.8459 | 0.02102 | -0.0194 | -40.2426
-8.5 | -0.8116 | 0.01736 | -0.0167 | -46.7512
-8 | -0.7718 | 0.01436 | -0.0143 | -53.7465
-7.5 | -0.7279 | 0.01206 | -0.0122 | -60.3566
-7 | -0.68 | 0.01053 | -0.0107 | -64.5774
-6.5 | -0.6301 | 0.00936 | -0.0095 | -67.3184
-6 | -0.5783 | 0.00851 | -0.0086 | -67.9553
-5.5 | -0.5252 | 0.00788 | -0.0079 | -66.6497
-5 | -0.4717 | 0.0073 | -0.0072 | -64.6164
-4.5 | -0.4172 | 0.00691 | -0.0067 | -60.3763
-4 | -0.3622 | 0.00663 | -0.0063 | -54.6305
-3.5 | -0.307 | 0.00641 | -0.006 | -47.8939
-3 | -0.2515 | 0.00625 | -0.0057 | -40.24
-2.5 | -0.197 | 0.00595 | -0.0053 | -33.1092
-2 | -0.1435 | 0.00556 | -0.0048 | -25.8094
-1.5 | -0.0895 | 0.00528 | -0.0044 | -16.9508
-1 | -0.0353 | 0.00506 | -0.0041 | -6.9763
-0.5 | 0.0192 | 0.00493 | -0.0038 | 3.8945
0 | 0.0741 | 0.00485 | -0.0036 | 15.2784
0.5 | 0.1291 | 0.0048 | -0.0034 | 26.8958
1 | 0.1837 | 0.00475 | -0.0031 | 38.6737
1.5 | 0.238 | 0.00472 | -0.0028 | 50.4237
2 | 0.2912 | 0.00467 | -0.0023 | 62.3555
2.5 | 0.343 | 0.00459 | -0.0014 | 74.7277
3 | 0.3886 | 0.00435 | 0.0009 | 89.3333
3.5 | 0.4852 | 0.00461 | -0.0085 | 105.2495
4 | 0.5455 | 0.00495 | -0.0096 | 110.202
4.5 | 0.6051 | 0.00533 | -0.0106 | 113.5272
5 | 0.6745 | 0.00568 | -0.0138 | 118.75
5.5 | 0.7414 | 0.00609 | -0.0166 | 121.7406
6 | 0.8058 | 0.00655 | -0.0188 | 123.0229
6.5 | 0.8699 | 0.00698 | -0.021 | 124.6275
7 | 0.9197 | 0.00751 | -0.02 | 122.4634
7.5 | 0.9699 | 0.00799 | -0.0191 | 121.3892
8 | 1.0194 | 0.00853 | -0.0182 | 119.5076
8.5 | 1.0683 | 0.00911 | -0.0171 | 117.2667
9 | 1.1167 | 0.00968 | -0.016 | 115.3616
9.5 | 1.1645 | 0.01029 | -0.0149 | 113.1681
10 | 1.2126 | 0.01085 | -0.0138 | 111.7604
10.5 | 1.2594 | 0.01156 | -0.0126 | 108.9446
11 | 1.3036 | 0.01248 | -0.0111 | 104.4551
11.5 | 1.3477 | 0.01334 | -0.0096 | 101.027
12 | 1.3909 | 0.01416 | -0.008 | 98.2274
12.5 | 1.4312 | 0.01511 | -0.006 | 94.7187
13 | 1.4684 | 0.01612 | -0.0036 | 91.0918
13.5 | 1.5021 | 0.01728 | -0.0008 | 86.9271
14 | 1.5336 | 0.01853 | 0.0021 | 82.7631
14.5 | 1.5546 | 0.01999 | 0.0065 | 77.7689
15 | 1.5684 | 0.02181 | 0.0109 | 71.912
15.5 | 1.5819 | 0.02419 | 0.0138 | 65.3948
16 | 1.5882 | 0.02755 | 0.0161 | 57.6479
16.5 | 1.5868 | 0.03214 | 0.0172 | 49.3715
17 | 1.5798 | 0.038 | 0.0169 | 41.5737
17.5 | 1.5894 | 0.04247 | 0.0159 | 37.4241
18 | 1.5262 | 0.0573 | 0.01 | 26.6353
18.5 | 1.5356 | 0.0626 | 0.0078 | 24.5304
19 | 1.5147 | 0.07277 | 0.0031 | 20.8149
19.5 | 1.4184 | 0.0962 | -0.0086 | 14.7443
20 | 1.3172 | 0.12243 | -0.022 | 10.7588

## 75. Re 5M Mach 0.10 (1)
BIGFOIL.COM POLAR EXPORT
mh44
MH 44 9.66% |  |  |  | Cl Max: | 1.05 | at alpha= | 10 | deg
JavaFoil+Calcfoil stall+Eppler ext transition |  |  |  | L/D Max: | 145.933 | at alpha= | 7 | deg
Re: | 5000000 |  |  | Cd Min: | 0.00383 | at alpha= | 3 | deg
Mach: | 0.1 |  |  | Cl=0 at alpha= | -0.42373 | deg
|  |  |  | @ Cl=0.1, Cd= | 0.0049217
|  |  |  | @ Cl=0.4, Cd= | 0.0039527
|  |  |  | @ Cl=0.6, Cd= | 0.0045279
alpha (deg) | Cl | Cd | Cm | Cl/Cd
-12.5 | -0.327 | 0.07025 | 0.006 | -4.661
-12 | -0.353 | 0.06293 | 0.006 | -5.607
-11.5 | -0.381 | 0.05387 | 0.006 | -7.071
-11 | -0.412 | 0.04393 | 0.006 | -9.374
-10.5 | -0.489 | 0.01458 | 0.008 | -33.54
-10 | -0.531 | 0.01186 | 0.008 | -44.785
-9.5 | -0.554 | 0.0112 | 0.008 | -49.432
-9 | -0.572 | 0.01071 | 0.007 | -53.453
-8.5 | -0.586 | 0.01039 | 0.007 | -56.428
-8 | -0.595 | 0.00987 | 0.007 | -60.227
-7.5 | -0.596 | 0.00956 | 0.007 | -62.344
-7 | -0.591 | 0.00935 | 0.007 | -63.188
-6.5 | -0.578 | 0.0091 | 0.006 | -63.469
-6 | -0.557 | 0.00767 | 0.006 | -72.573
-5.5 | -0.528 | 0.00735 | 0.006 | -71.904
-5 | -0.493 | 0.00708 | 0.006 | -69.617
-4.5 | -0.452 | 0.00684 | 0.005 | -66.071
-4 | -0.405 | 0.00661 | 0.005 | -61.287
-3.5 | -0.354 | 0.00643 | 0.005 | -55.1
-3 | -0.301 | 0.00628 | 0.005 | -47.876
-2.5 | -0.244 | 0.00614 | 0.004 | -39.777
-2 | -0.186 | 0.00603 | 0.004 | -30.918
-1.5 | -0.128 | 0.00526 | 0.004 | -24.269
-1 | -0.069 | 0.00513 | 0.003 | -13.364
-0.5 | -0.009 | 0.00507 | 0.003 | -1.791
0 | 0.05 | 0.00498 | 0.003 | 10.116
0.5 | 0.11 | 0.00491 | 0.003 | 22.408
1 | 0.169 | 0.00483 | 0.002 | 35.051
1.5 | 0.229 | 0.00482 | 0.002 | 47.549
2 | 0.289 | 0.00478 | 0.002 | 60.403
2.5 | 0.348 | 0.00475 | 0.001 | 73.335
3 | 0.408 | 0.00383 | 0.001 | 106.435
3.5 | 0.466 | 0.00403 | 0.001 | 115.734
4 | 0.525 | 0.00424 | 0 | 123.792
4.5 | 0.584 | 0.00447 | 0 | 130.685
5 | 0.642 | 0.00468 | -0.001 | 137.341
5.5 | 0.7 | 0.00494 | -0.001 | 141.612
6 | 0.757 | 0.00527 | -0.001 | 143.724
6.5 | 0.812 | 0.00561 | -0.002 | 144.695
7 | 0.865 | 0.00593 | -0.002 | 145.933
7.5 | 0.912 | 0.00628 | -0.002 | 145.155
8 | 0.954 | 0.00675 | -0.003 | 141.277
8.5 | 0.99 | 0.00723 | -0.003 | 136.937
9 | 1.018 | 0.00779 | -0.004 | 130.687
9.5 | 1.038 | 0.0082 | -0.004 | 126.56
10 | 1.05 | 0.00875 | -0.004 | 120.014
10.5 | 1.035 | 0.01601 | -0.005 | 64.647
11 | 1.018 | 0.01568 | -0.005 | 64.888
11.5 | 0.99 | 0.01566 | -0.005 | 63.219
12 | 0.953 | 0.01646 | -0.006 | 57.878
12.5 | 0.905 | 0.02395 | -0.006 | 37.801
13 | 0.848 | 0.03061 | -0.006 | 27.701
13.5 | 0.78 | 0.04331 | -0.006 | 18.017
14 | 0.717 | 0.05745 | -0.006 | 12.48
14.5 | 0.652 | 0.07734 | -0.006 | 8.435
15 | 0.6 | 0.09098 | -0.006 | 6.595

## 76. Re 5M Mach 0.10 (2)
BIGFOIL.COM POLAR EXPORT
mh44
MH 44 9.66% |  |  |  | Cl Max: | 1.571 | at alpha= | 16 | deg
XFOIL ncrit=9 |  |  |  | L/D Max: | 124.552 | at alpha= | 6.5 | deg
Re: | 5000000 |  |  | Cd Min: | 0.14485 | at alpha= | 20 | deg
Mach: | 0.1 |  |  | Cl=0 at alpha= | -0.67792 | deg
|  |  |  | @ Cl=0.1, Cd= | 0.0048372
|  |  |  | @ Cl=0.4, Cd= | 0.004384
|  |  |  | @ Cl=0.6, Cd= | 0.0052845
alpha (deg) | Cl | Cd | Cm | Cl/Cd
-9.5 | -0.8416 | 0.03098 | -0.0263 | -27.1659
-9 | -0.8374 | 0.02369 | -0.0218 | -35.3482
-8.5 | -0.8091 | 0.0191 | -0.0185 | -42.3613
-8 | -0.7724 | 0.01548 | -0.0157 | -49.8966
-7.5 | -0.7299 | 0.01276 | -0.0134 | -57.2022
-7 | -0.6826 | 0.011 | -0.0116 | -62.0545
-6.5 | -0.633 | 0.00965 | -0.0102 | -65.5959
-6 | -0.5814 | 0.00867 | -0.0091 | -67.0588
-5.5 | -0.5281 | 0.008 | -0.0083 | -66.0125
-5 | -0.4744 | 0.00737 | -0.0075 | -64.3691
-4.5 | -0.4196 | 0.00695 | -0.0069 | -60.3741
-4 | -0.3643 | 0.00665 | -0.0065 | -54.782
-3.5 | -0.3087 | 0.00643 | -0.0061 | -48.0093
-3 | -0.2528 | 0.00627 | -0.0059 | -40.319
-2.5 | -0.198 | 0.00597 | -0.0055 | -33.1658
-2 | -0.1442 | 0.00557 | -0.0049 | -25.8887
-1.5 | -0.0898 | 0.00529 | -0.0045 | -16.9754
-1 | -0.0353 | 0.00507 | -0.0042 | -6.9625
-0.5 | 0.0195 | 0.00494 | -0.0039 | 3.9474
0 | 0.0748 | 0.00486 | -0.0036 | 15.3909
0.5 | 0.1301 | 0.00481 | -0.0034 | 27.0478
1 | 0.1849 | 0.00476 | -0.0031 | 38.8445
1.5 | 0.2396 | 0.00473 | -0.0028 | 50.6554
2 | 0.2931 | 0.00469 | -0.0023 | 62.4947
2.5 | 0.3452 | 0.00459 | -0.0014 | 75.207
3 | 0.391 | 0.00436 | 0.0009 | 89.6789
3.5 | 0.4883 | 0.00462 | -0.0085 | 105.6926
4 | 0.549 | 0.00497 | -0.0096 | 110.4628
4.5 | 0.609 | 0.00534 | -0.0106 | 114.0449
5 | 0.6789 | 0.0057 | -0.0138 | 119.1053
5.5 | 0.7462 | 0.00613 | -0.0165 | 121.7292
6 | 0.8111 | 0.0066 | -0.0188 | 122.8939
6.5 | 0.8756 | 0.00703 | -0.0209 | 124.5519
7 | 0.9259 | 0.00755 | -0.0198 | 122.6358
7.5 | 0.9764 | 0.00805 | -0.0189 | 121.2919
8 | 1.0262 | 0.00862 | -0.0178 | 119.0487
8.5 | 1.0754 | 0.00922 | -0.0167 | 116.6377
9 | 1.1243 | 0.00979 | -0.0155 | 114.8417
9.5 | 1.1727 | 0.01039 | -0.0143 | 112.8681
10 | 1.2207 | 0.01104 | -0.0131 | 110.5707
10.5 | 1.2671 | 0.01185 | -0.0116 | 106.9283
11 | 1.3117 | 0.01279 | -0.01 | 102.5567
11.5 | 1.3565 | 0.01361 | -0.0084 | 99.6694
12 | 1.3994 | 0.01449 | -0.0066 | 96.5769
12.5 | 1.4389 | 0.01553 | -0.0043 | 92.6529
13 | 1.4748 | 0.01664 | -0.0015 | 88.6298
13.5 | 1.507 | 0.01793 | 0.0017 | 84.0491
14 | 1.5355 | 0.01937 | 0.0051 | 79.2721
14.5 | 1.5474 | 0.02108 | 0.0107 | 73.4061
15 | 1.5582 | 0.02355 | 0.0144 | 66.1656
15.5 | 1.5677 | 0.02662 | 0.0169 | 58.8918
16 | 1.571 | 0.0307 | 0.0183 | 51.1726
16.5 | 1.5562 | 0.03733 | 0.0181 | 41.6877
17 | 1.55 | 0.04385 | 0.0165 | 35.3478
17.5 | 1.5634 | 0.04828 | 0.0151 | 32.3819
18 | 1.4792 | 0.06723 | 0.0062 | 22.0021
18.5 | 1.4842 | 0.07354 | 0.0035 | 20.1822
19 | 1.4469 | 0.08685 | -0.0029 | 16.6598
19.5 | 1.3253 | 0.11593 | -0.018 | 11.4319
20 | 1.2187 | 0.14485 | -0.0335 | 8.4135

## 77. Re 5M Mach 0.25 (1)
BIGFOIL.COM POLAR EXPORT
mh44
MH 44 9.66% |  |  |  | Cl Max: | 1.025 | at alpha= | 9.5 | deg
JavaFoil+Calcfoil stall+Eppler ext transition |  |  |  | L/D Max: | 144.324 | at alpha= | 6.5 | deg
Re: | 5000000 |  |  | Cd Min: | 0.00388 | at alpha= | 3 | deg
Mach: | 0.25 |  |  | Cl=0 at alpha= | -0.42623 | deg
|  |  |  | @ Cl=0.1, Cd= | 0.004947
|  |  |  | @ Cl=0.4, Cd= | 0.10529
|  |  |  | @ Cl=0.6, Cd= | 0.10529
alpha (deg) | Cl | Cd | Cm | Cl/Cd
-11.5 | -0.064 | 0.06756 | 0.005 | -0.951
-11 | -0.062 | 0.05835 | 0.006 | -1.066
-10.5 | -0.128 | 0.04766 | 0.006 | -2.676
-10 | -0.219 | 0.02884 | 0.007 | -7.597
-9.5 | -0.317 | 0.012 | 0.008 | -26.419
-9 | -0.381 | 0.01147 | 0.008 | -33.242
-8.5 | -0.436 | 0.0109 | 0.007 | -39.978
-8 | -0.48 | 0.01026 | 0.007 | -46.806
-7.5 | -0.514 | 0.00992 | 0.007 | -51.795
-7 | -0.535 | 0.00964 | 0.007 | -55.507
-6.5 | -0.543 | 0.00936 | 0.007 | -58.044
-6 | -0.538 | 0.00786 | 0.006 | -68.52
-5.5 | -0.522 | 0.00748 | 0.006 | -69.745
-5 | -0.494 | 0.00718 | 0.006 | -68.762
-4.5 | -0.457 | 0.00694 | 0.006 | -65.837
-4 | -0.413 | 0.00669 | 0.005 | -61.663
-3.5 | -0.362 | 0.0065 | 0.005 | -55.794
-3 | -0.308 | 0.00633 | 0.005 | -48.694
-2.5 | -0.251 | 0.00618 | 0.004 | -40.573
-2 | -0.191 | 0.00606 | 0.004 | -31.593
-1.5 | -0.131 | 0.00526 | 0.004 | -24.928
-1 | -0.07 | 0.00515 | 0.004 | -13.667
-0.5 | -0.009 | 0.0051 | 0.003 | -1.832
0 | 0.052 | 0.00501 | 0.003 | 10.342
0.5 | 0.113 | 0.00493 | 0.003 | 22.897
1 | 0.174 | 0.00486 | 0.002 | 35.796
1.5 | 0.235 | 0.00485 | 0.002 | 48.511
2 | 0.296 | 0.00482 | 0.002 | 61.562
2.5 | 0.358 | 0.0048 | 0.001 | 74.452
3 | 0.419 | 0.00388 | 0.001 | 107.979
3.5 | 0.479 | 0.00409 | 0.001 | 117.059
4 | 0.539 | 0.00431 | 0 | 125.219
4.5 | 0.6 | 0.00455 | 0 | 131.852
5 | 0.66 | 0.00478 | -0.001 | 138.085
5.5 | 0.719 | 0.00506 | -0.001 | 142.014
6 | 0.777 | 0.0054 | -0.001 | 143.93
6.5 | 0.833 | 0.00577 | -0.002 | 144.324
7 | 0.886 | 0.00618 | -0.002 | 143.343
7.5 | 0.932 | 0.00662 | -0.002 | 140.758
8 | 0.97 | 0.007 | -0.003 | 138.658
8.5 | 1 | 0.00758 | -0.003 | 131.916
9 | 1.019 | 0.00823 | -0.004 | 123.74
9.5 | 1.025 | 0.00873 | -0.004 | 117.387
10 | 0.996 | 0.01672 | -0.004 | 59.567
10.5 | 0.962 | 0.01426 | -0.005 | 67.471
11 | 0.913 | 0.01501 | -0.005 | 60.851
11.5 | 0.842 | 0.0222 | -0.005 | 37.93
12 | 0.746 | 0.03062 | -0.006 | 24.36
12.5 | 0.631 | 0.04943 | -0.005 | 12.77
13 | 0.517 | 0.07504 | -0.005 | 6.895
13.5 | 0.421 | 0.08566 | -0.005 | 4.912
14 | 0.318 | 0.09845 | -0.005 | 3.234
14.5 | 0.201 | 0.10529 | -0.005 | 1.911

## 78. Re 5M Mach 0.25 (2)
BIGFOIL.COM POLAR EXPORT
mh44
MH 44 9.66% |  |  |  | Cl Max: | 1.4767 | at alpha= | 13.5 | deg
XFOIL ncrit=9 |  |  |  | L/D Max: | 124.444 | at alpha= | 6.5 | deg
Re: | 5000000 |  |  | Cd Min: | 0.25767 | at alpha= | -20 | deg
Mach: | 0.25 |  |  | Cl=0 at alpha= | -0.68783 | deg
|  |  |  | @ Cl=0.1, Cd= | 0.004891
|  |  |  | @ Cl=0.4, Cd= | 0.0044701
|  |  |  | @ Cl=0.6, Cd= | 0.0052635
alpha (deg) | Cl | Cd | Cm | Cl/Cd
-20 | -0.8134 | 0.25767 | 0.0839 | -3.1568
-19.5 | -0.7953 | 0.25074 | 0.0795 | -3.1718
-19 | -0.7772 | 0.24373 | 0.0752 | -3.1888
-18.5 | -0.7592 | 0.23648 | 0.0708 | -3.2104
-18 | -0.7411 | 0.22935 | 0.0666 | -3.2313
-17.5 | -0.7233 | 0.22196 | 0.0623 | -3.2587
-17 | -0.7054 | 0.21474 | 0.0581 | -3.2849
-16.5 | -0.688 | 0.20718 | 0.0538 | -3.3208
-16 | -0.6711 | 0.19928 | 0.0496 | -3.3676
-15.5 | -0.6544 | 0.19144 | 0.0454 | -3.4183
-15 | -0.6382 | 0.18355 | 0.0413 | -3.477
-14.5 | -0.6234 | 0.17516 | 0.037 | -3.559
-14 | -0.6095 | 0.16652 | 0.0328 | -3.6602
-13.5 | -0.5963 | 0.15802 | 0.0286 | -3.7736
-13 | -0.5949 | 0.1458 | 0.0233 | -4.0802
-12.5 | -0.5899 | 0.13557 | 0.0185 | -4.3513
-12 | -0.5737 | 0.12955 | 0.0151 | -4.4284
-11.5 | -0.5818 | 0.11618 | 0.0094 | -5.0077
-11 | -0.5694 | 0.10965 | 0.006 | -5.1929
-9 | -0.6472 | 0.05065 | -0.0341 | -12.7779
-8.5 | -0.6986 | 0.0418 | -0.0308 | -16.7129
-8 | -0.726 | 0.02986 | -0.027 | -24.3135
-7.5 | -0.7259 | 0.01962 | -0.0213 | -36.998
-7 | -0.6911 | 0.01489 | -0.0176 | -46.4137
-6.5 | -0.646 | 0.01197 | -0.0148 | -53.9683
-6 | -0.5966 | 0.00998 | -0.0125 | -59.7796
-5.5 | -0.5432 | 0.00882 | -0.0109 | -61.5873
-5 | -0.489 | 0.00783 | -0.0094 | -62.4521
-4.5 | -0.4328 | 0.00721 | -0.0084 | -60.0277
-4 | -0.3758 | 0.00679 | -0.0076 | -55.3461
-3.5 | -0.318 | 0.00656 | -0.0071 | -48.4756
-3 | -0.2604 | 0.00633 | -0.0066 | -41.1374
-2.5 | -0.2032 | 0.00606 | -0.0061 | -33.5314
-2 | -0.1475 | 0.00565 | -0.0055 | -26.1062
-1.5 | -0.0917 | 0.00533 | -0.005 | -17.2045
-1 | -0.0354 | 0.00512 | -0.0046 | -6.9141
-0.5 | 0.0213 | 0.00498 | -0.0042 | 4.2771
0 | 0.0783 | 0.00491 | -0.004 | 15.947
0.5 | 0.1353 | 0.00486 | -0.0037 | 27.8395
1.5 | 0.2483 | 0.00479 | -0.003 | 51.8372
2 | 0.3036 | 0.00474 | -0.0025 | 64.0506
2.5 | 0.3574 | 0.00466 | -0.0015 | 76.6953
3 | 0.4045 | 0.00445 | 0.001 | 90.8989
3.5 | 0.5056 | 0.00472 | -0.0088 | 107.1186
4 | 0.5684 | 0.00506 | -0.0098 | 112.332
4.5 | 0.6305 | 0.00546 | -0.0106 | 115.4762
5 | 0.7031 | 0.00586 | -0.0138 | 119.9829
5.5 | 0.7733 | 0.00629 | -0.0164 | 122.9412
6 | 0.8411 | 0.00677 | -0.0185 | 124.2393
6.5 | 0.9072 | 0.00729 | -0.0201 | 124.4444
7 | 0.9598 | 0.00784 | -0.0188 | 122.4235
7.5 | 1.0121 | 0.00846 | -0.0174 | 119.6336
8 | 1.0644 | 0.00907 | -0.0159 | 117.3539
8.5 | 1.1159 | 0.00972 | -0.0143 | 114.8045
9 | 1.1668 | 0.01039 | -0.0125 | 112.3003
9.5 | 1.2169 | 0.01116 | -0.0106 | 109.0412
10 | 1.2646 | 0.01219 | -0.0083 | 103.7408
10.5 | 1.3124 | 0.01315 | -0.0061 | 99.8023
11 | 1.3581 | 0.01422 | -0.0035 | 95.5063
11.5 | 1.3998 | 0.01548 | -0.0004 | 90.4264
12 | 1.4364 | 0.01688 | 0.0035 | 85.0948
12.5 | 1.4638 | 0.01865 | 0.0083 | 78.4879
13 | 1.4695 | 0.02098 | 0.0156 | 70.0429
13.5 | 1.4767 | 0.02397 | 0.0201 | 61.6062
14 | 1.4721 | 0.02869 | 0.0229 | 51.3106
14.5 | 1.4648 | 0.03466 | 0.0233 | 42.262
15 | 1.4181 | 0.04643 | 0.0191 | 30.5428
15.5 | 1.4095 | 0.05473 | 0.0155 | 25.7537
16 | 1.3552 | 0.07009 | 0.0073 | 19.3351
16.5 | 1.3009 | 0.08645 | -0.0013 | 15.048
17 | 1.2624 | 0.10077 | -0.0084 | 12.5275
17.5 | 1.1924 | 0.12115 | -0.0191 | 9.8423
18 | 1.1672 | 0.13415 | -0.0257 | 8.7007
18.5 | 1.1203 | 0.15196 | -0.0355 | 7.3723

## 79. Re 5M Mach 0.50 (1)
BIGFOIL.COM POLAR EXPORT
mh44
MH 44 9.66% |  |  |  | Cl Max: | 1.148 | at alpha= | 20 | deg
JavaFoil+Calcfoil stall+Eppler ext transition |  |  |  | L/D Max: | 140.401 | at alpha= | 5.5 | deg
Re: | 5000000 |  |  | Cd Min: | 0.00412 | at alpha= | 3 | deg
Mach: | 0.5 |  |  | Cl=0 at alpha= | -0.42647 | deg
|  |  |  | @ Cl=0.1, Cd= | 0.0050929
|  |  |  | @ Cl=0.4, Cd= | 0.00504
|  |  |  | @ Cl=0.6, Cd= | 0.0046519
alpha (deg) | Cl | Cd | Cm | Cl/Cd
-20 | -1.046 | 0.15633 | 0.007 | -6.693
-19.5 | -1.018 | 0.15346 | 0.007 | -6.631
-19 | -0.992 | 0.14834 | 0.007 | -6.688
-18.5 | -0.967 | 0.14466 | 0.007 | -6.682
-18 | -0.943 | 0.14861 | 0.007 | -6.345
-17.5 | -0.919 | 0.1366 | 0.007 | -6.73
-17 | -0.892 | 0.13166 | 0.007 | -6.774
-16.5 | -0.865 | 0.12532 | 0.007 | -6.905
-16 | -0.837 | 0.12213 | 0.006 | -6.855
-15.5 | -0.81 | 0.11801 | 0.006 | -6.861
-15 | -0.784 | 0.11295 | 0.006 | -6.938
-14.5 | -0.758 | 0.11092 | 0.006 | -6.831
-14 | -0.733 | 0.1085 | 0.006 | -6.756
-13.5 | -0.707 | 0.10236 | 0.006 | -6.902
-13 | -0.679 | 0.09791 | 0.005 | -6.932
-12.5 | -0.651 | 0.09417 | 0.005 | -6.914
-12 | -0.625 | 0.09048 | 0.005 | -6.904
-11.5 | -0.598 | 0.08752 | 0.005 | -6.837
-11 | -0.572 | 0.08389 | 0.005 | -6.821
-10.5 | -0.546 | 0.07922 | 0.005 | -6.893
-10 | -0.519 | 0.07284 | 0.004 | -7.127
-9.5 | -0.493 | 0.06554 | 0.004 | -7.521
-9 | -0.467 | 0.05979 | 0.004 | -7.806
-8.5 | -0.442 | 0.05359 | 0.005 | -8.254
-8 | -0.436 | 0.03572 | 0.006 | -12.217
-7.5 | -0.386 | 0.04881 | 0.004 | -7.912
-7 | -0.436 | 0.01087 | 0.007 | -40.125
-6.5 | -0.412 | 0.0106 | 0.007 | -38.881
-6 | -0.379 | 0.01031 | 0.007 | -36.719
-5.5 | -0.345 | 0.00815 | 0.007 | -42.359
-5 | -0.311 | 0.00775 | 0.007 | -40.201
-4.5 | -0.278 | 0.00742 | 0.006 | -37.399
-4 | -0.408 | 0.00709 | 0.006 | -57.51
-3.5 | -0.387 | 0.00682 | 0.006 | -56.757
-3 | -0.338 | 0.00657 | 0.005 | -51.488
-2.5 | -0.278 | 0.00636 | 0.005 | -43.755
-2 | -0.213 | 0.00618 | 0.005 | -34.547
-1.5 | -0.147 | 0.00542 | 0.004 | -27.034
-1 | -0.079 | 0.00527 | 0.004 | -14.936
-0.5 | -0.01 | 0.00519 | 0.004 | -2.01
0 | 0.058 | 0.00513 | 0.003 | 11.291
0.5 | 0.126 | 0.00507 | 0.003 | 24.917
1 | 0.195 | 0.00501 | 0.003 | 38.867
1.5 | 0.263 | 0.00499 | 0.002 | 52.687
2 | 0.331 | 0.00502 | 0.002 | 66.086
2.5 | 0.4 | 0.00504 | 0.001 | 79.382
3 | 0.468 | 0.00412 | 0.001 | 113.599
3.5 | 0.535 | 0.00439 | 0.001 | 121.872
4 | 0.602 | 0.00466 | 0 | 129.106
4.5 | 0.669 | 0.00496 | 0 | 134.895
5 | 0.735 | 0.00531 | -0.001 | 138.397
5.5 | 0.8 | 0.0057 | -0.001 | 140.401
6 | 0.862 | 0.00618 | -0.001 | 139.415
6.5 | 0.918 | 0.00674 | -0.002 | 136.332
7 | 0.966 | 0.00745 | -0.002 | 129.62
7.5 | 0.98 | 0.00828 | -0.003 | 118.415
8 | 0.893 | 0.01486 | -0.003 | 60.092
8.5 | 0.588 | 0.01478 | -0.004 | 39.813
9 | 0.615 | 0.02037 | -0.004 | 30.211
9.5 | 0.557 | 0.06435 | -0.003 | 8.649
10 | 0.589 | 0.06358 | -0.003 | 9.261
10.5 | 0.607 | 0.07626 | -0.003 | 7.965
11 | 0.637 | 0.08359 | -0.003 | 7.618
11.5 | 0.662 | 0.08667 | -0.003 | 7.638
12 | 0.69 | 0.09071 | -0.003 | 7.61
12.5 | 0.722 | 0.09448 | -0.004 | 7.641
13 | 0.752 | 0.10096 | -0.005 | 7.443
13.5 | 0.776 | 0.10375 | -0.005 | 7.475
14 | 0.804 | 0.10736 | -0.005 | 7.486
14.5 | 0.835 | 0.11099 | -0.006 | 7.527
15 | 0.868 | 0.11451 | -0.006 | 7.578
15.5 | 0.895 | 0.12418 | -0.006 | 7.206
16 | 0.918 | 0.12369 | -0.006 | 7.42
16.5 | 0.946 | 0.12868 | -0.007 | 7.354
17 | 0.978 | 0.13121 | -0.007 | 7.456
17.5 | 1.011 | 0.1345 | -0.008 | 7.515
18 | 1.041 | 0.13916 | -0.009 | 7.48
18.5 | 1.066 | 0.15195 | -0.009 | 7.015
19 | 1.088 | 0.15044 | -0.009 | 7.231
19.5 | 1.116 | 0.15518 | -0.009 | 7.189
20 | 1.148 | 0.15708 | -0.01 | 7.308

## 80. Re 5M Mach 0.50 (2)
BIGFOIL.COM POLAR EXPORT
mh44
MH 44 9.66% |  |  |  | Cl Max: | 1.2743 | at alpha= | 8.5 | deg
XFOIL ncrit=9 |  |  |  | L/D Max: | 126.568 | at alpha= | 6 | deg
Re: | 5000000 |  |  | Cd Min: | 0.11941 | at alpha= | 13.5 | deg
Mach: | 0.5 |  |  | Cl=0 at alpha= | -0.72994 | deg
|  |  |  | @ Cl=0.1, Cd= | 0.0051314
|  |  |  | @ Cl=0.4, Cd= | 0.0050022
|  |  |  | @ Cl=0.6, Cd= | 0.0051912
alpha (deg) | Cl | Cd | Cm | Cl/Cd
-8.5 | -0.4942 | 0.08081 | -0.0122 | -6.1156
-8 | -0.4999 | 0.07129 | -0.0172 | -7.0122
-7.5 | -0.5209 | 0.05994 | -0.0235 | -8.6904
-7 | -0.5449 | 0.04877 | -0.0324 | -11.1729
-6.5 | -0.5723 | 0.03737 | -0.0351 | -15.3144
-6 | -0.5769 | 0.02845 | -0.0334 | -20.2777
-5.5 | -0.5617 | 0.02069 | -0.0292 | -27.1484
-4.5 | -0.4827 | 0.01005 | -0.0185 | -48.0299
-4 | -0.4242 | 0.00809 | -0.0147 | -52.4351
-3.5 | -0.3599 | 0.00715 | -0.0123 | -50.3357
-3 | -0.2936 | 0.00667 | -0.0106 | -44.018
-2.5 | -0.2266 | 0.00642 | -0.0096 | -35.296
-2 | -0.1619 | 0.00603 | -0.0084 | -26.8491
-1.5 | -0.0991 | 0.00555 | -0.0073 | -17.8559
-1 | -0.035 | 0.00532 | -0.0066 | -6.5789
-0.5 | 0.0298 | 0.00518 | -0.006 | 5.7529
0.5 | 0.1597 | 0.00509 | -0.0051 | 31.3752
1 | 0.224 | 0.00507 | -0.0046 | 44.1815
1.5 | 0.288 | 0.00505 | -0.004 | 57.0297
2 | 0.3512 | 0.00505 | -0.0031 | 69.5446
2.5 | 0.4125 | 0.00499 | -0.0018 | 82.6653
3 | 0.4666 | 0.00484 | 0.0012 | 96.405
3.5 | 0.5839 | 0.0051 | -0.0093 | 114.4902
4 | 0.6563 | 0.00551 | -0.0098 | 119.1107
4.5 | 0.7294 | 0.006 | -0.0101 | 121.5667
5 | 0.8153 | 0.00652 | -0.0129 | 125.046
5.5 | 0.8986 | 0.0071 | -0.0147 | 126.5634
6 | 0.9809 | 0.00775 | -0.0159 | 126.5677
6.5 | 1.0529 | 0.00849 | -0.0145 | 124.0165
7 | 1.1151 | 0.00933 | -0.011 | 119.5177
7.5 | 1.178 | 0.0102 | -0.0069 | 115.4902
8 | 1.2368 | 0.01144 | -0.0017 | 108.1119
8.5 | 1.2743 | 0.01423 | 0.0069 | 89.5502
9 | 1.2657 | 0.01864 | 0.0188 | 67.9024
9.5 | 1.2287 | 0.02391 | 0.0284 | 51.3885
10 | 1.1949 | 0.03233 | 0.0291 | 36.9595
10.5 | 1.1596 | 0.04331 | 0.024 | 26.7744
11 | 1.1247 | 0.05561 | 0.0168 | 20.2248
11.5 | 1.0886 | 0.06858 | 0.0093 | 15.8734
12 | 1.0561 | 0.08127 | 0.0025 | 12.995
12.5 | 1.025 | 0.09412 | -0.0042 | 10.8904
13 | 0.9945 | 0.10728 | -0.0111 | 9.2701
13.5 | 0.9746 | 0.11941 | -0.0173 | 8.1618

## 81. Re 6M Mach 0.00 (1)
BIGFOIL.COM POLAR EXPORT
mh44
MH 44 9.66% |  |  |  | Cl Max: | 1.059 | at alpha= | 10.5 | deg
JavaFoil+Calcfoil stall+Eppler ext transition |  |  |  | L/D Max: | 149.417 | at alpha= | 7.5 | deg
Re: | 6000000 |  |  | Cd Min: | 0.00415 | at alpha= | 4 | deg
Mach: | 0 |  |  | Cl=0 at alpha= | -0.42373 | deg
|  |  |  | @ Cl=0.1, Cd= | 0.0049207
|  |  |  | @ Cl=0.4, Cd= | 0.004849
|  |  |  | @ Cl=0.6, Cd= | 0.0044321
alpha (deg) | Cl | Cd | Cm | Cl/Cd
-13 | -0.35 | 0.06928 | 0.006 | -5.05
-12.5 | -0.373 | 0.06106 | 0.006 | -6.117
-12 | -0.403 | 0.04784 | 0.007 | -8.43
-11.5 | -0.43 | 0.04031 | 0.007 | -10.672
-11 | -0.476 | 0.02291 | 0.007 | -20.776
-10.5 | -0.54 | 0.0119 | 0.008 | -45.422
-10 | -0.561 | 0.01119 | 0.008 | -50.138
-9.5 | -0.579 | 0.01072 | 0.008 | -54.036
-9 | -0.593 | 0.01032 | 0.007 | -57.468
-8.5 | -0.603 | 0.01008 | 0.007 | -59.83
-8 | -0.607 | 0.00957 | 0.007 | -63.442
-7.5 | -0.606 | 0.00932 | 0.007 | -64.977
-7 | -0.597 | 0.00908 | 0.007 | -65.725
-6.5 | -0.581 | 0.00785 | 0.006 | -74.062
-6 | -0.558 | 0.00747 | 0.006 | -74.741
-5.5 | -0.529 | 0.00718 | 0.006 | -73.624
-5 | -0.492 | 0.00692 | 0.006 | -71.168
-4.5 | -0.45 | 0.0067 | 0.005 | -67.271
-4 | -0.404 | 0.0065 | 0.005 | -62.097
-3.5 | -0.353 | 0.00633 | 0.005 | -55.801
-3 | -0.299 | 0.00617 | 0.005 | -48.455
-2.5 | -0.243 | 0.00604 | 0.004 | -40.271
-2 | -0.186 | 0.00593 | 0.004 | -31.267
-1.5 | -0.127 | 0.00521 | 0.004 | -24.376
-1 | -0.068 | 0.0051 | 0.003 | -13.372
-0.5 | -0.009 | 0.00504 | 0.003 | -1.795
0 | 0.05 | 0.00498 | 0.003 | 10.078
0.5 | 0.109 | 0.00491 | 0.003 | 22.267
1 | 0.169 | 0.00485 | 0.002 | 34.738
1.5 | 0.228 | 0.00484 | 0.002 | 47.078
2 | 0.287 | 0.00483 | 0.002 | 59.438
2.5 | 0.346 | 0.00484 | 0.001 | 71.547
3 | 0.406 | 0.00485 | 0.001 | 83.536
3.5 | 0.464 | 0.00463 | 0.001 | 100.269
4 | 0.523 | 0.00415 | 0 | 125.871
4.5 | 0.581 | 0.00436 | 0 | 133.134
5 | 0.639 | 0.00458 | -0.001 | 139.596
5.5 | 0.697 | 0.00483 | -0.001 | 144.168
6 | 0.753 | 0.00512 | -0.001 | 147.197
6.5 | 0.808 | 0.00544 | -0.002 | 148.577
7 | 0.861 | 0.00577 | -0.002 | 149.328
7.5 | 0.908 | 0.00608 | -0.002 | 149.417
8 | 0.951 | 0.0065 | -0.003 | 146.353
8.5 | 0.987 | 0.00695 | -0.003 | 142.054
9 | 1.017 | 0.00744 | -0.004 | 136.747
9.5 | 1.039 | 0.00787 | -0.004 | 132.042
10 | 1.053 | 0.00837 | -0.004 | 125.842
10.5 | 1.059 | 0.00868 | -0.005 | 122.003
11 | 1.034 | 0.01661 | -0.005 | 62.248
11.5 | 1.01 | 0.01431 | -0.005 | 70.585
12 | 0.979 | 0.01474 | -0.006 | 66.401
12.5 | 0.941 | 0.02067 | -0.006 | 45.547
13 | 0.894 | 0.02514 | -0.006 | 35.549
13.5 | 0.836 | 0.03342 | -0.007 | 25.005
14 | 0.777 | 0.0445 | -0.007 | 17.453
14.5 | 0.714 | 0.06191 | -0.007 | 11.526
15 | 0.66 | 0.07686 | -0.006 | 8.588
15.5 | 0.615 | 0.08664 | -0.007 | 7.104

## 82. Re 6M Mach 0.00 (2)
BIGFOIL.COM POLAR EXPORT
mh44
MH 44 9.66% |  |  |  | Cl Max: | 1.6335 | at alpha= | 17.5 | deg
XFOIL ncrit=9 |  |  |  | L/D Max: | 126.823 | at alpha= | 7 | deg
Re: | 6000000 |  |  | Cd Min: | 0.17929 | at alpha= | -15 | deg
Mach: | 0 |  |  | Cl=0 at alpha= | -0.67093 | deg
|  |  |  | @ Cl=0.1, Cd= | 0.0048058
|  |  |  | @ Cl=0.4, Cd= | 0.0045969
|  |  |  | @ Cl=0.6, Cd= | 0.005159
alpha (deg) | Cl | Cd | Cm | Cl/Cd
-15 | -0.6312 | 0.17929 | 0.038 | -3.5206
-14 | -0.5455 | 0.15242 | 0.0371 | -3.5789
-13.5 | -0.6238 | 0.14319 | 0.0224 | -4.3564
-13 | -0.6146 | 0.13503 | 0.0183 | -4.5516
-12.5 | -0.6025 | 0.12816 | 0.0147 | -4.7012
-11.5 | -0.7103 | 0.08282 | -0.0064 | -8.5764
-10 | -0.8531 | 0.03504 | -0.0282 | -24.3465
-9 | -0.8529 | 0.01987 | -0.0185 | -42.924
-8.5 | -0.8181 | 0.01621 | -0.0157 | -50.4688
-8 | -0.778 | 0.01326 | -0.0132 | -58.6727
-7.5 | -0.734 | 0.01101 | -0.0111 | -66.6667
-7 | -0.6851 | 0.00969 | -0.0098 | -70.7018
-6.5 | -0.6342 | 0.00871 | -0.0087 | -72.8129
-6 | -0.5815 | 0.008 | -0.0079 | -72.6875
-5.5 | -0.5278 | 0.00749 | -0.0073 | -70.4673
-5 | -0.4739 | 0.00701 | -0.0067 | -67.6034
-4.5 | -0.4191 | 0.00669 | -0.0063 | -62.6457
-4 | -0.364 | 0.00644 | -0.0059 | -56.5217
-3.5 | -0.3086 | 0.00628 | -0.0057 | -49.1401
-3 | -0.253 | 0.00612 | -0.0055 | -41.3399
-2.5 | -0.1982 | 0.00588 | -0.0051 | -33.7075
-2 | -0.1442 | 0.00553 | -0.0047 | -26.0759
-1.5 | -0.0903 | 0.00526 | -0.0043 | -17.1673
-1 | -0.036 | 0.00503 | -0.004 | -7.1571
-0.5 | 0.0187 | 0.00489 | -0.0037 | 3.8241
0 | 0.0738 | 0.00482 | -0.0035 | 15.3112
0.5 | 0.129 | 0.00479 | -0.0033 | 26.9311
1 | 0.1839 | 0.00475 | -0.0031 | 38.7158
1.5 | 0.2385 | 0.00476 | -0.0029 | 50.105
2 | 0.2924 | 0.00472 | -0.0025 | 61.9492
2.5 | 0.3458 | 0.0047 | -0.002 | 73.5745
3 | 0.3964 | 0.00461 | -0.0009 | 85.987
3.5 | 0.443 | 0.00444 | 0.0012 | 99.7748
4 | 0.5384 | 0.00479 | -0.008 | 112.4008
4.5 | 0.5985 | 0.00515 | -0.0091 | 116.2136
5 | 0.66 | 0.00552 | -0.0105 | 119.5652
5.5 | 0.7277 | 0.00592 | -0.0134 | 122.9223
6 | 0.7929 | 0.00636 | -0.0158 | 124.6698
6.5 | 0.8572 | 0.00679 | -0.018 | 126.2445
7 | 0.922 | 0.00727 | -0.0204 | 126.8226
7.5 | 0.9723 | 0.00777 | -0.0196 | 125.1351
8 | 1.0218 | 0.00834 | -0.0186 | 122.518
8.5 | 1.0712 | 0.00887 | -0.0176 | 120.7666
9 | 1.1201 | 0.0094 | -0.0166 | 119.1596
9.5 | 1.1686 | 0.00992 | -0.0155 | 117.8024
10 | 1.2161 | 0.01054 | -0.0144 | 115.3795
10.5 | 1.2628 | 0.01126 | -0.0132 | 112.1492
11 | 1.3081 | 0.01211 | -0.0118 | 108.0182
11.5 | 1.3534 | 0.01287 | -0.0105 | 105.1593
12 | 1.3974 | 0.01367 | -0.009 | 102.2238
12.5 | 1.4386 | 0.01462 | -0.0072 | 98.3995
13 | 1.4771 | 0.01561 | -0.005 | 94.6252
13.5 | 1.5111 | 0.01673 | -0.0021 | 90.3228
14 | 1.5427 | 0.01795 | 0.0009 | 85.9443
14.5 | 1.5684 | 0.01942 | 0.0046 | 80.7621
15 | 1.5784 | 0.02122 | 0.01 | 74.3827
15.5 | 1.591 | 0.02354 | 0.0133 | 67.5871
16 | 1.6108 | 0.02567 | 0.0151 | 62.7503
16.5 | 1.6112 | 0.0298 | 0.0169 | 54.0671
17 | 1.6178 | 0.03387 | 0.0173 | 47.765
17.5 | 1.6335 | 0.03728 | 0.0171 | 43.8171
18 | 1.5949 | 0.04777 | 0.0141 | 33.3871
18.5 | 1.6022 | 0.05295 | 0.0123 | 30.2587
19 | 1.5862 | 0.0618 | 0.0085 | 25.6667
19.5 | 1.526 | 0.07803 | 0.0008 | 19.5566
20 | 1.4558 | 0.09703 | -0.0086 | 15.0036

## 83. Re 6M Mach 0.10 (1)
BIGFOIL.COM POLAR EXPORT
mh44
MH 44 9.66% |  |  |  | Cl Max: | 1.05 | at alpha= | 10 | deg
JavaFoil+Calcfoil stall+Eppler ext transition |  |  |  | L/D Max: | 148.957 | at alpha= | 7.5 | deg
Re: | 6000000 |  |  | Cd Min: | 0.00416 | at alpha= | 4 | deg
Mach: | 0.1 |  |  | Cl=0 at alpha= | -0.42373 | deg
|  |  |  | @ Cl=0.1, Cd= | 0.00493
|  |  |  | @ Cl=0.4, Cd= | 0.0048587
|  |  |  | @ Cl=0.6, Cd= | 0.0044407
alpha (deg) | Cl | Cd | Cm | Cl/Cd
-12.5 | -0.331 | 0.06503 | 0.006 | -5.084
-12 | -0.358 | 0.05615 | 0.006 | -6.372
-11.5 | -0.39 | 0.04446 | 0.007 | -8.763
-11 | -0.428 | 0.03087 | 0.007 | -13.866
-10.5 | -0.506 | 0.01235 | 0.008 | -41.002
-10 | -0.531 | 0.01132 | 0.008 | -46.953
-9.5 | -0.554 | 0.01081 | 0.008 | -51.237
-9 | -0.572 | 0.01045 | 0.007 | -54.756
-8.5 | -0.586 | 0.01015 | 0.007 | -57.745
-8 | -0.595 | 0.00966 | 0.007 | -61.536
-7.5 | -0.596 | 0.00939 | 0.007 | -63.481
-7 | -0.591 | 0.00914 | 0.007 | -64.604
-6.5 | -0.578 | 0.00789 | 0.006 | -73.23
-6 | -0.557 | 0.0075 | 0.006 | -74.207
-5.5 | -0.528 | 0.0072 | 0.006 | -73.338
-5 | -0.493 | 0.00694 | 0.006 | -71.051
-4.5 | -0.452 | 0.00671 | 0.005 | -67.291
-4 | -0.405 | 0.00652 | 0.005 | -62.186
-3.5 | -0.354 | 0.00633 | 0.005 | -55.954
-3 | -0.301 | 0.00618 | 0.005 | -48.607
-2.5 | -0.244 | 0.00604 | 0.004 | -40.417
-2 | -0.186 | 0.00594 | 0.004 | -31.39
-1.5 | -0.128 | 0.00522 | 0.004 | -24.472
-1 | -0.069 | 0.0051 | 0.003 | -13.432
-0.5 | -0.009 | 0.00504 | 0.003 | -1.802
0 | 0.05 | 0.00498 | 0.003 | 10.118
0.5 | 0.11 | 0.00492 | 0.003 | 22.357
1 | 0.169 | 0.00486 | 0.002 | 34.865
1.5 | 0.229 | 0.00484 | 0.002 | 47.262
2 | 0.289 | 0.00484 | 0.002 | 59.659
2.5 | 0.348 | 0.00485 | 0.001 | 71.792
3 | 0.408 | 0.00486 | 0.001 | 83.787
3.5 | 0.466 | 0.00463 | 0.001 | 100.596
4 | 0.525 | 0.00416 | 0 | 126.153
4.5 | 0.584 | 0.00438 | 0 | 133.379
5 | 0.642 | 0.0046 | -0.001 | 139.745
5.5 | 0.7 | 0.00484 | -0.001 | 144.703
6 | 0.757 | 0.00514 | -0.001 | 147.242
6.5 | 0.812 | 0.00547 | -0.002 | 148.568
7 | 0.865 | 0.00582 | -0.002 | 148.745
7.5 | 0.912 | 0.00612 | -0.002 | 148.957
8 | 0.954 | 0.00654 | -0.003 | 145.796
8.5 | 0.99 | 0.007 | -0.003 | 141.29
9 | 1.018 | 0.00755 | -0.004 | 134.825
9.5 | 1.038 | 0.00795 | -0.004 | 130.636
10 | 1.05 | 0.00847 | -0.004 | 123.995
10.5 | 1.041 | 0.01712 | -0.005 | 60.82
11 | 1.021 | 0.01492 | -0.005 | 68.427
11.5 | 0.993 | 0.01483 | -0.005 | 66.935
12 | 0.956 | 0.01542 | -0.006 | 62.027
12.5 | 0.911 | 0.02205 | -0.006 | 41.334
13 | 0.855 | 0.0277 | -0.006 | 30.878
13.5 | 0.79 | 0.03828 | -0.006 | 20.63
14 | 0.726 | 0.05109 | -0.006 | 14.207
14.5 | 0.66 | 0.07024 | -0.006 | 9.394
15 | 0.605 | 0.08504 | -0.006 | 7.114

## 84. Re 6M Mach 0.10 (2)
BIGFOIL.COM POLAR EXPORT
mh44
MH 44 9.66% |  |  |  | Cl Max: | 1.6121 | at alpha= | 17.5 | deg
XFOIL ncrit=9 |  |  |  | L/D Max: | 126.844 | at alpha= | 7 | deg
Re: | 6000000 |  |  | Cd Min: | 0.25275 | at alpha= | -20 | deg
Mach: | 0.1 |  |  | Cl=0 at alpha= | -0.67273 | deg
|  |  |  | @ Cl=0.1, Cd= | 0.0048162
|  |  |  | @ Cl=0.4, Cd= | 0.0046258
|  |  |  | @ Cl=0.6, Cd= | 0.0051557
alpha (deg) | Cl | Cd | Cm | Cl/Cd
-20 | -0.7961 | 0.25275 | 0.0797 | -3.1498
-19.5 | -0.7789 | 0.24606 | 0.0755 | -3.1655
-19 | -0.7617 | 0.23927 | 0.0714 | -3.1834
-18.5 | -0.7448 | 0.2322 | 0.0672 | -3.2076
-18 | -0.7277 | 0.22527 | 0.0631 | -3.2303
-17.5 | -0.711 | 0.21805 | 0.0589 | -3.2607
-17 | -0.6941 | 0.21097 | 0.0548 | -3.29
-16.5 | -0.6778 | 0.20348 | 0.0507 | -3.331
-16 | -0.6621 | 0.19563 | 0.0466 | -3.3845
-15.5 | -0.6468 | 0.18785 | 0.0426 | -3.4432
-14 | -0.6209 | 0.15735 | 0.0286 | -3.946
-13 | -0.613 | 0.13608 | 0.0189 | -4.5047
-12.5 | -0.6007 | 0.12915 | 0.0152 | -4.6512
-12 | -0.5864 | 0.12317 | 0.012 | -4.7609
-11.5 | -0.6099 | 0.10659 | 0.0049 | -5.7219
-11 | -0.5975 | 0.10074 | 0.0019 | -5.9311
-9.5 | -0.8639 | 0.02782 | -0.0245 | -31.0532
-9 | -0.8477 | 0.022 | -0.0206 | -38.5318
-8.5 | -0.8167 | 0.01775 | -0.0175 | -46.0113
-8 | -0.7788 | 0.01431 | -0.0147 | -54.4235
-7.5 | -0.7362 | 0.01164 | -0.0123 | -63.2474
-7 | -0.6879 | 0.0101 | -0.0107 | -68.1089
-6.5 | -0.6373 | 0.00896 | -0.0094 | -71.1272
-6 | -0.5848 | 0.00814 | -0.0084 | -71.8428
-5.5 | -0.5309 | 0.00759 | -0.0077 | -69.9473
-5 | -0.4767 | 0.00706 | -0.007 | -67.5212
-4 | -0.3661 | 0.00646 | -0.0061 | -56.6718
-3.5 | -0.3103 | 0.0063 | -0.0059 | -49.254
-3 | -0.2544 | 0.00613 | -0.0056 | -41.5008
-2.5 | -0.1991 | 0.00589 | -0.0053 | -33.8031
-2 | -0.1448 | 0.00555 | -0.0048 | -26.0901
-1 | -0.036 | 0.00503 | -0.004 | -7.1571
-0.5 | 0.019 | 0.0049 | -0.0038 | 3.8776
0 | 0.0744 | 0.00483 | -0.0035 | 15.4037
0.5 | 0.1299 | 0.0048 | -0.0034 | 27.0625
1 | 0.1851 | 0.00476 | -0.0031 | 38.8866
2 | 0.2943 | 0.00473 | -0.0025 | 62.2199
2.5 | 0.348 | 0.00471 | -0.002 | 73.8854
3 | 0.3989 | 0.00463 | -0.0009 | 86.1555
3.5 | 0.4457 | 0.00445 | 0.0012 | 100.1573
4 | 0.5418 | 0.00481 | -0.008 | 112.6403
4.5 | 0.6024 | 0.00517 | -0.0091 | 116.5184
5 | 0.6643 | 0.00554 | -0.0105 | 119.9097
5.5 | 0.7325 | 0.00594 | -0.0134 | 123.3165
6 | 0.7982 | 0.00638 | -0.0158 | 125.1097
6.5 | 0.863 | 0.00684 | -0.018 | 126.1696
7 | 0.9285 | 0.00732 | -0.0203 | 126.8443
7.5 | 0.9787 | 0.00785 | -0.0193 | 124.6752
8 | 1.0288 | 0.00841 | -0.0183 | 122.3306
8.5 | 1.0786 | 0.00895 | -0.0173 | 120.514
9 | 1.1278 | 0.00951 | -0.0161 | 118.591
9.5 | 1.1768 | 0.01003 | -0.015 | 117.328
10 | 1.2246 | 0.01069 | -0.0137 | 114.5557
10.5 | 1.2711 | 0.0115 | -0.0123 | 110.5304
11 | 1.3172 | 0.01231 | -0.0108 | 107.0024
11.5 | 1.3625 | 0.01314 | -0.0093 | 103.691
12 | 1.4062 | 0.01401 | -0.0076 | 100.3712
12.5 | 1.4469 | 0.01501 | -0.0055 | 96.3957
13 | 1.484 | 0.01611 | -0.0028 | 92.1167
13.5 | 1.5161 | 0.01737 | 0.0005 | 87.2827
14 | 1.5447 | 0.01881 | 0.004 | 82.1212
14.5 | 1.5579 | 0.02052 | 0.0096 | 75.9211
15 | 1.5695 | 0.02278 | 0.0136 | 68.8982
15.5 | 1.5788 | 0.02573 | 0.0164 | 61.3603
16 | 1.6056 | 0.02757 | 0.0175 | 58.2372
16.5 | 1.6004 | 0.03263 | 0.0186 | 49.0469
17 | 1.6019 | 0.03769 | 0.0183 | 42.502
17.5 | 1.6121 | 0.04217 | 0.0173 | 38.2286
18 | 1.5604 | 0.05519 | 0.0123 | 28.2732
18.5 | 1.5609 | 0.06185 | 0.0095 | 25.2369
19 | 1.5282 | 0.07381 | 0.0039 | 20.7045
19.5 | 1.4509 | 0.09365 | -0.0061 | 15.4928
20 | 1.3603 | 0.11716 | -0.0182 | 11.6106

## 85. Re 6M Mach 0.25 (1)
BIGFOIL.COM POLAR EXPORT
mh44
MH 44 9.66% |  |  |  | Cl Max: | 1.025 | at alpha= | 9.5 | deg
JavaFoil+Calcfoil stall+Eppler ext transition |  |  |  | L/D Max: | 148.144 | at alpha= | 6.5 | deg
Re: | 6000000 |  |  | Cd Min: | 0.00423 | at alpha= | 4 | deg
Mach: | 0.25 |  |  | Cl=0 at alpha= | -0.42623 | deg
|  |  |  | @ Cl=0.1, Cd= | 0.0049549
|  |  |  | @ Cl=0.4, Cd= | 0.10244
|  |  |  | @ Cl=0.6, Cd= | 0.10244
alpha (deg) | Cl | Cd | Cm | Cl/Cd
-11.5 | -0.065 | 0.06364 | 0.006 | -1.018
-11 | -0.063 | 0.05214 | 0.006 | -1.21
-10.5 | -0.131 | 0.03795 | 0.007 | -3.452
-10 | -0.229 | 0.01875 | 0.007 | -12.232
-9.5 | -0.318 | 0.01173 | 0.008 | -27.126
-9 | -0.381 | 0.01107 | 0.008 | -34.437
-8.5 | -0.436 | 0.01063 | 0.007 | -40.991
-8 | -0.48 | 0.01003 | 0.007 | -47.885
-7.5 | -0.514 | 0.00974 | 0.007 | -52.764
-7 | -0.535 | 0.00946 | 0.007 | -56.56
-6.5 | -0.543 | 0.00915 | 0.007 | -59.34
-6 | -0.538 | 0.00768 | 0.006 | -70.113
-5.5 | -0.522 | 0.00732 | 0.006 | -71.22
-5 | -0.494 | 0.00705 | 0.006 | -70.05
-4.5 | -0.457 | 0.00681 | 0.006 | -67.064
-4 | -0.413 | 0.00659 | 0.005 | -62.614
-3.5 | -0.362 | 0.00639 | 0.005 | -56.683
-3 | -0.308 | 0.00623 | 0.005 | -49.472
-2.5 | -0.251 | 0.00608 | 0.004 | -41.241
-2 | -0.191 | 0.00597 | 0.004 | -32.098
-1.5 | -0.131 | 0.00522 | 0.004 | -25.156
-1 | -0.07 | 0.00513 | 0.004 | -13.74
-0.5 | -0.009 | 0.00506 | 0.003 | -1.845
0 | 0.052 | 0.00501 | 0.003 | 10.338
0.5 | 0.113 | 0.00494 | 0.003 | 22.842
1 | 0.174 | 0.00489 | 0.002 | 35.605
1.5 | 0.235 | 0.00488 | 0.002 | 48.261
2 | 0.296 | 0.00487 | 0.002 | 60.847
2.5 | 0.358 | 0.00489 | 0.001 | 73.116
3 | 0.419 | 0.00491 | 0.001 | 85.28
3.5 | 0.479 | 0.00468 | 0.001 | 102.234
4 | 0.539 | 0.00423 | 0 | 127.548
4.5 | 0.6 | 0.00446 | 0 | 134.593
5 | 0.66 | 0.00469 | -0.001 | 140.56
5.5 | 0.719 | 0.00496 | -0.001 | 144.992
6 | 0.777 | 0.00527 | -0.001 | 147.341
6.5 | 0.833 | 0.00562 | -0.002 | 148.144
7 | 0.886 | 0.00601 | -0.002 | 147.376
7.5 | 0.932 | 0.00642 | -0.002 | 145.195
8 | 0.97 | 0.00678 | -0.003 | 143.113
8.5 | 1 | 0.00734 | -0.003 | 136.147
9 | 1.019 | 0.00797 | -0.004 | 127.727
9.5 | 1.025 | 0.00845 | -0.004 | 121.299
10 | 0.999 | 0.01597 | -0.004 | 62.602
10.5 | 0.965 | 0.01554 | -0.005 | 62.1
11 | 0.916 | 0.01579 | -0.005 | 58.058
11.5 | 0.847 | 0.02057 | -0.005 | 41.162
12 | 0.754 | 0.02748 | -0.006 | 27.426
12.5 | 0.641 | 0.04315 | -0.006 | 14.847
13 | 0.524 | 0.06822 | -0.005 | 7.677
13.5 | 0.424 | 0.08058 | -0.005 | 5.262
14 | 0.319 | 0.09574 | -0.005 | 3.337
14.5 | 0.202 | 0.10244 | -0.005 | 1.97

## 86. Re 6M Mach 0.25 (2)
BIGFOIL.COM POLAR EXPORT
mh44
MH 44 9.66% |  |  |  | Cl Max: | 1.489 | at alpha= | 14 | deg
XFOIL ncrit=9 |  |  |  | L/D Max: | 127.23 | at alpha= | 6.5 | deg
Re: | 6000000 |  |  | Cd Min: | 0.16734 | at alpha= | 19 | deg
Mach: | 0.25 |  |  | Cl=0 at alpha= | -0.68278 | deg
|  |  |  | @ Cl=0.1, Cd= | 0.0048684
|  |  |  | @ Cl=0.4, Cd= | 0.0047192
|  |  |  | @ Cl=0.6, Cd= | 0.0051226
alpha (deg) | Cl | Cd | Cm | Cl/Cd
-9.5 | -0.6153 | 0.0794 | -0.0031 | -7.7494
-9 | -0.6676 | 0.04894 | -0.0341 | -13.6412
-8.5 | -0.7138 | 0.03975 | -0.0304 | -17.9572
-7.5 | -0.7351 | 0.01792 | -0.0202 | -41.0212
-7 | -0.6972 | 0.01376 | -0.0167 | -50.6686
-6.5 | -0.651 | 0.01111 | -0.0139 | -58.5959
-6 | -0.6009 | 0.00932 | -0.0117 | -64.4742
-5.5 | -0.5467 | 0.00832 | -0.0102 | -65.7091
-5 | -0.4917 | 0.00746 | -0.0089 | -65.9115
-4.5 | -0.4351 | 0.00694 | -0.008 | -62.6945
-4 | -0.3777 | 0.00659 | -0.0073 | -57.3141
-3.5 | -0.3198 | 0.00637 | -0.0068 | -50.2041
-3 | -0.2619 | 0.00618 | -0.0064 | -42.3786
-2.5 | -0.2045 | 0.00596 | -0.0059 | -34.3121
-2 | -0.1483 | 0.00562 | -0.0054 | -26.3879
-1.5 | -0.0923 | 0.00531 | -0.0049 | -17.3823
-1 | -0.0361 | 0.00506 | -0.0044 | -7.1344
-0.5 | 0.0208 | 0.00495 | -0.0041 | 4.202
0 | 0.0779 | 0.00488 | -0.0039 | 15.9631
0.5 | 0.1352 | 0.00485 | -0.0037 | 27.8763
1 | 0.1921 | 0.00481 | -0.0034 | 39.9376
1.5 | 0.2489 | 0.00481 | -0.0031 | 51.7464
2 | 0.3048 | 0.00478 | -0.0027 | 63.7657
2.5 | 0.3601 | 0.00478 | -0.0021 | 75.3347
3 | 0.4126 | 0.0047 | -0.0009 | 87.7872
3.5 | 0.4606 | 0.00451 | 0.0015 | 102.1286
4 | 0.5608 | 0.0049 | -0.0081 | 114.449
4.5 | 0.6242 | 0.00526 | -0.0092 | 118.6692
5 | 0.6885 | 0.00565 | -0.0105 | 121.8584
5.5 | 0.7594 | 0.0061 | -0.0133 | 124.4918
6 | 0.8278 | 0.00658 | -0.0155 | 125.8055
6.5 | 0.8957 | 0.00704 | -0.0175 | 127.2301
7 | 0.9624 | 0.00763 | -0.0193 | 126.1337
7.5 | 1.0151 | 0.00819 | -0.0179 | 123.9438
8 | 1.0674 | 0.00882 | -0.0164 | 121.0204
8.5 | 1.1195 | 0.00943 | -0.0149 | 118.7169
9 | 1.1713 | 0.01004 | -0.0132 | 116.6633
9.5 | 1.2207 | 0.01086 | -0.0112 | 112.4033
10 | 1.2695 | 0.01178 | -0.009 | 107.7674
10.5 | 1.3186 | 0.01265 | -0.0069 | 104.2372
11 | 1.3655 | 0.01367 | -0.0045 | 99.8903
11.5 | 1.4091 | 0.01487 | -0.0016 | 94.7613
12 | 1.4481 | 0.01622 | 0.0019 | 89.2787
12.5 | 1.4768 | 0.01794 | 0.0067 | 82.3188
13 | 1.4859 | 0.02017 | 0.014 | 73.6688
13.5 | 1.4852 | 0.02339 | 0.0197 | 63.4972
14 | 1.489 | 0.02728 | 0.0226 | 54.5821
14.5 | 1.4707 | 0.03407 | 0.0234 | 43.167
15 | 1.4596 | 0.04139 | 0.0216 | 35.2646
15.5 | 1.4266 | 0.05247 | 0.0167 | 27.1889
16 | 1.4057 | 0.06277 | 0.0118 | 22.3945
16.5 | 1.3481 | 0.07914 | 0.003 | 17.0344
17 | 1.2949 | 0.09558 | -0.0055 | 13.5478
17.5 | 1.2551 | 0.11027 | -0.0129 | 11.3821
18 | 1.1565 | 0.13648 | -0.0273 | 8.4738
18.5 | 1.1321 | 0.14985 | -0.0344 | 7.5549
19 | 1.0922 | 0.16734 | -0.0444 | 6.5268

## 87. Re 6M Mach 0.50 (1)
BIGFOIL.COM POLAR EXPORT
mh44
MH 44 9.66% |  |  |  | Cl Max: | 1.151 | at alpha= | 20 | deg
JavaFoil+Calcfoil stall+Eppler ext transition |  |  |  | L/D Max: | 143.813 | at alpha= | 5.5 | deg
Re: | 6000000 |  |  | Cd Min: | 0.00431 | at alpha= | 3.5 | deg
Mach: | 0.5 |  |  | Cl=0 at alpha= | -0.42647 | deg
|  |  |  | @ Cl=0.1, Cd= | 0.0050729
|  |  |  | @ Cl=0.4, Cd= | 0.00509
|  |  |  | @ Cl=0.6, Cd= | 0.0045622
alpha (deg) | Cl | Cd | Cm | Cl/Cd
-20 | -1.048 | 0.15214 | 0.007 | -6.889
-19.5 | -1.02 | 0.14949 | 0.007 | -6.822
-19 | -0.992 | 0.14591 | 0.007 | -6.802
-18.5 | -0.967 | 0.14149 | 0.007 | -6.834
-18 | -0.944 | 0.14592 | 0.007 | -6.468
-17.5 | -0.921 | 0.1337 | 0.007 | -6.886
-17 | -0.894 | 0.12827 | 0.007 | -6.967
-16.5 | -0.866 | 0.12226 | 0.007 | -7.086
-16 | -0.839 | 0.11901 | 0.006 | -7.046
-15.5 | -0.81 | 0.11656 | 0.006 | -6.949
-15 | -0.784 | 0.11237 | 0.006 | -6.977
-14.5 | -0.758 | 0.10686 | 0.006 | -7.093
-14 | -0.734 | 0.1063 | 0.006 | -6.903
-13.5 | -0.707 | 0.09951 | 0.006 | -7.103
-13 | -0.68 | 0.0961 | 0.006 | -7.072
-12.5 | -0.651 | 0.09312 | 0.005 | -6.994
-12 | -0.625 | 0.08888 | 0.005 | -7.031
-11.5 | -0.599 | 0.08482 | 0.005 | -7.057
-11 | -0.572 | 0.08232 | 0.005 | -6.954
-10.5 | -0.546 | 0.07721 | 0.005 | -7.074
-10 | -0.519 | 0.07132 | 0.005 | -7.284
-9.5 | -0.493 | 0.0642 | 0.005 | -7.685
-9 | -0.468 | 0.05834 | 0.005 | -8.022
-8.5 | -0.448 | 0.04892 | 0.005 | -9.163
-8 | -0.502 | 0.01253 | 0.008 | -40.076
-7.5 | -0.388 | 0.04755 | 0.004 | -8.152
-7 | -0.446 | 0.01105 | 0.008 | -40.307
-6.5 | -0.412 | 0.01034 | 0.007 | -39.854
-6 | -0.379 | 0.00855 | 0.007 | -44.287
-5.5 | -0.345 | 0.00797 | 0.007 | -43.306
-5 | -0.311 | 0.00759 | 0.007 | -41.041
-4.5 | -0.278 | 0.00728 | 0.006 | -38.115
-4 | -0.408 | 0.00697 | 0.006 | -58.52
-3.5 | -0.387 | 0.0067 | 0.006 | -57.726
-3 | -0.338 | 0.00645 | 0.005 | -52.394
-2.5 | -0.278 | 0.00625 | 0.005 | -44.509
-2 | -0.213 | 0.00607 | 0.005 | -35.151
-1.5 | -0.147 | 0.00536 | 0.004 | -27.328
-1 | -0.079 | 0.00523 | 0.004 | -15.064
-0.5 | -0.01 | 0.00515 | 0.004 | -2.028
0 | 0.058 | 0.00511 | 0.003 | 11.343
0.5 | 0.126 | 0.00505 | 0.003 | 25.012
1 | 0.195 | 0.00502 | 0.003 | 38.782
1.5 | 0.263 | 0.005 | 0.002 | 52.628
2 | 0.331 | 0.00505 | 0.002 | 65.623
2.5 | 0.4 | 0.00509 | 0.001 | 78.548
3 | 0.468 | 0.00517 | 0.001 | 90.532
3.5 | 0.535 | 0.00431 | 0.001 | 124.239
4 | 0.602 | 0.00457 | 0 | 131.703
4.5 | 0.669 | 0.00487 | 0 | 137.486
5 | 0.735 | 0.0052 | -0.001 | 141.458
5.5 | 0.8 | 0.00556 | -0.001 | 143.813
6 | 0.862 | 0.00602 | -0.001 | 143.172
6.5 | 0.918 | 0.00655 | -0.002 | 140.129
7 | 0.966 | 0.00722 | -0.002 | 133.766
7.5 | 0.98 | 0.00801 | -0.003 | 122.36
8 | 0.896 | 0.01652 | -0.003 | 54.222
8.5 | 0.59 | 0.01401 | -0.004 | 42.141
9 | 0.618 | 0.01917 | -0.004 | 32.244
9.5 | 0.562 | 0.06042 | -0.003 | 9.3
10 | 0.612 | 0.04971 | -0.004 | 12.308
10.5 | 0.61 | 0.07432 | -0.003 | 8.203
11 | 0.637 | 0.0817 | -0.003 | 7.802
11.5 | 0.662 | 0.08439 | -0.003 | 7.847
12 | 0.692 | 0.08874 | -0.004 | 7.795
12.5 | 0.724 | 0.09202 | -0.004 | 7.867
13 | 0.752 | 0.09901 | -0.005 | 7.598
13.5 | 0.776 | 0.10227 | -0.005 | 7.586
14 | 0.806 | 0.10534 | -0.005 | 7.65
14.5 | 0.838 | 0.10766 | -0.006 | 7.785
15 | 0.87 | 0.11155 | -0.006 | 7.796
15.5 | 0.896 | 0.12157 | -0.006 | 7.368
16 | 0.918 | 0.12056 | -0.006 | 7.615
16.5 | 0.949 | 0.12523 | -0.007 | 7.576
17 | 0.981 | 0.12737 | -0.008 | 7.704
17.5 | 1.013 | 0.13013 | -0.008 | 7.787
18 | 1.043 | 0.1353 | -0.009 | 7.712
18.5 | 1.067 | 0.14937 | -0.009 | 7.143
19 | 1.088 | 0.14562 | -0.009 | 7.473
19.5 | 1.119 | 0.14996 | -0.009 | 7.462
20 | 1.151 | 0.15253 | -0.01 | 7.543

## 88. Re 6M Mach 0.50 (2)
BIGFOIL.COM POLAR EXPORT
mh44
MH 44 9.66% |  |  |  | Cl Max: | 1.2443 | at alpha= | 8 | deg
XFOIL ncrit=9 |  |  |  | L/D Max: | 129.491 | at alpha= | 6 | deg
Re: | 6000000 |  |  | Cd Min: | 0.28463 | at alpha= | -20 | deg
Mach: | 0.5 |  |  | Cl=0 at alpha= | -0.72385 | deg
|  |  |  | @ Cl=0.1, Cd= | 0.0050574
|  |  |  | @ Cl=0.4, Cd= | 0.0050652
|  |  |  | @ Cl=0.6, Cd= | 0.0051961
alpha (deg) | Cl | Cd | Cm | Cl/Cd
-20 | -0.897 | 0.28463 | 0.1024 | -3.1515
-19.5 | -0.8745 | 0.2759 | 0.0971 | -3.1696
-19 | -0.852 | 0.26741 | 0.0919 | -3.1861
-18.5 | -0.8296 | 0.25886 | 0.0868 | -3.2048
-18 | -0.807 | 0.25044 | 0.0817 | -3.2223
-17.5 | -0.7846 | 0.24189 | 0.0767 | -3.2436
-17 | -0.762 | 0.2335 | 0.0717 | -3.2634
-16.5 | -0.7398 | 0.22496 | 0.0667 | -3.2886
-16 | -0.7179 | 0.21629 | 0.0618 | -3.3192
-15.5 | -0.6962 | 0.20774 | 0.057 | -3.3513
-15 | -0.6747 | 0.19915 | 0.0522 | -3.3879
-14.5 | -0.6539 | 0.19029 | 0.0474 | -3.4363
-14 | -0.6338 | 0.18138 | 0.0426 | -3.4943
-12 | -0.5685 | 0.14349 | 0.0231 | -3.9619
-11.5 | -0.5537 | 0.13459 | 0.0185 | -4.114
-11 | -0.5415 | 0.12551 | 0.0138 | -4.3144
-9.5 | -0.4985 | 0.09745 | -0.0043 | -5.1154
-9 | -0.499 | 0.08889 | -0.0076 | -5.6137
-8.5 | -0.4977 | 0.07994 | -0.0121 | -6.2259
-8 | -0.5056 | 0.07011 | -0.0175 | -7.2115
-7.5 | -0.5251 | 0.05933 | -0.0242 | -8.8505
-7 | -0.553 | 0.04767 | -0.0336 | -11.6006
-6.5 | -0.5743 | 0.03747 | -0.0353 | -15.3269
-6 | -0.5809 | 0.02819 | -0.0334 | -20.6066
-5.5 | -0.5672 | 0.02006 | -0.0289 | -28.2752
-5 | -0.535 | 0.01359 | -0.0232 | -39.3672
-4.5 | -0.4864 | 0.00962 | -0.018 | -50.5613
-4 | -0.4272 | 0.00778 | -0.0142 | -54.91
-3.5 | -0.3624 | 0.00692 | -0.0118 | -52.3699
-3 | -0.2955 | 0.00652 | -0.0103 | -45.3221
-2.5 | -0.2284 | 0.00627 | -0.0093 | -36.4274
-2 | -0.1629 | 0.00597 | -0.0083 | -27.2864
-1.5 | -0.1 | 0.0055 | -0.0071 | -18.1818
-1 | -0.0359 | 0.00524 | -0.0064 | -6.8511
-0.5 | 0.0291 | 0.00512 | -0.0058 | 5.6836
0 | 0.0943 | 0.00506 | -0.0054 | 18.6364
0.5 | 0.1594 | 0.00503 | -0.005 | 31.6899
1 | 0.224 | 0.00503 | -0.0045 | 44.5328
1.5 | 0.2884 | 0.00504 | -0.004 | 57.2222
2 | 0.3522 | 0.00505 | -0.0033 | 69.7426
2.5 | 0.4151 | 0.00507 | -0.0023 | 81.8738
3 | 0.4749 | 0.00504 | -0.0006 | 94.2262
3.5 | 0.5278 | 0.00486 | 0.0029 | 108.6008
4.5 | 0.7233 | 0.00577 | -0.0088 | 125.3553
5 | 0.7994 | 0.00627 | -0.0095 | 127.496
5.5 | 0.884 | 0.00683 | -0.0116 | 129.429
6 | 0.966 | 0.00746 | -0.0127 | 129.4906
6.5 | 1.0495 | 0.0082 | -0.0137 | 127.9878
7 | 1.1196 | 0.00904 | -0.0116 | 123.8496
7.5 | 1.1835 | 0.00985 | -0.0077 | 120.1523
8 | 1.2443 | 0.01101 | -0.0026 | 113.0154
9.5 | 1.2188 | 0.0246 | 0.0283 | 49.5447
10 | 1.1828 | 0.03345 | 0.0282 | 35.3602
10.5 | 1.1481 | 0.04462 | 0.0227 | 25.7306
11 | 1.1094 | 0.05755 | 0.0149 | 19.2772
11.5 | 1.0959 | 0.06775 | 0.0098 | 16.1756
12 | 1.0631 | 0.08047 | 0.0029 | 13.2111
12.5 | 1.0325 | 0.09321 | -0.0037 | 11.0771
13 | 1.0017 | 0.10637 | -0.0106 | 9.4171

## 89. Re 7M Mach 0.00 (1)
BIGFOIL.COM POLAR EXPORT
mh44
MH 44 9.66% |  |  |  | Cl Max: | 1.059 | at alpha= | 10.5 | deg
JavaFoil+Calcfoil stall+Eppler ext transition |  |  |  | L/D Max: | 152.35 | at alpha= | 7.5 | deg
Re: | 7000000 |  |  | Cd Min: | 0.00429 | at alpha= | 4.5 | deg
Mach: | 0 |  |  | Cl=0 at alpha= | -0.42373 | deg
|  |  |  | @ Cl=0.1, Cd= | 0.0049107
|  |  |  | @ Cl=0.4, Cd= | 0.004927
|  |  |  | @ Cl=0.6, Cd= | 0.0043588
alpha (deg) | Cl | Cd | Cm | Cl/Cd
-13 | -0.353 | 0.06469 | 0.006 | -5.452
-12.5 | -0.378 | 0.05526 | 0.007 | -6.838
-12 | -0.414 | 0.03797 | 0.007 | -10.89
-11.5 | -0.443 | 0.03069 | 0.007 | -14.42
-11 | -0.498 | 0.01497 | 0.008 | -33.265
-10.5 | -0.54 | 0.01146 | 0.008 | -47.172
-10 | -0.561 | 0.01088 | 0.008 | -51.553
-9.5 | -0.579 | 0.01046 | 0.008 | -55.374
-9 | -0.593 | 0.01013 | 0.007 | -58.571
-8.5 | -0.603 | 0.0097 | 0.007 | -62.195
-8 | -0.607 | 0.00941 | 0.007 | -64.567
-7.5 | -0.606 | 0.00915 | 0.007 | -66.171
-7 | -0.597 | 0.00892 | 0.007 | -66.891
-6.5 | -0.581 | 0.00769 | 0.006 | -75.579
-6 | -0.558 | 0.00734 | 0.006 | -76.044
-5.5 | -0.529 | 0.00707 | 0.006 | -74.761
-5 | -0.492 | 0.00681 | 0.006 | -72.287
-4.5 | -0.45 | 0.00661 | 0.005 | -68.116
-4 | -0.404 | 0.00642 | 0.005 | -62.895
-3.5 | -0.353 | 0.00624 | 0.005 | -56.524
-3 | -0.299 | 0.00609 | 0.005 | -49.144
-2.5 | -0.243 | 0.00596 | 0.004 | -40.783
-2 | -0.186 | 0.00585 | 0.004 | -31.716
-1.5 | -0.127 | 0.00519 | 0.004 | -24.49
-1 | -0.068 | 0.00507 | 0.003 | -13.45
-0.5 | -0.009 | 0.00501 | 0.003 | -1.803
0 | 0.05 | 0.00497 | 0.003 | 10.093
0.5 | 0.109 | 0.0049 | 0.003 | 22.298
1 | 0.169 | 0.00487 | 0.002 | 34.632
1.5 | 0.228 | 0.00486 | 0.002 | 46.907
2 | 0.287 | 0.00486 | 0.002 | 59.085
2.5 | 0.346 | 0.0049 | 0.001 | 70.742
3 | 0.406 | 0.00493 | 0.001 | 82.247
3.5 | 0.464 | 0.00495 | 0.001 | 93.685
4 | 0.523 | 0.00476 | 0 | 109.738
4.5 | 0.581 | 0.00429 | 0 | 135.3
5 | 0.639 | 0.0045 | -0.001 | 141.948
5.5 | 0.697 | 0.00476 | -0.001 | 146.501
6 | 0.753 | 0.00502 | -0.001 | 150
6.5 | 0.808 | 0.00533 | -0.002 | 151.774
7 | 0.861 | 0.00567 | -0.002 | 151.949
7.5 | 0.908 | 0.00596 | -0.002 | 152.35
8 | 0.951 | 0.00634 | -0.003 | 149.977
8.5 | 0.987 | 0.00677 | -0.003 | 145.809
9 | 1.017 | 0.00725 | -0.004 | 140.349
9.5 | 1.039 | 0.00766 | -0.004 | 135.564
10 | 1.053 | 0.00815 | -0.004 | 129.28
10.5 | 1.059 | 0.00844 | -0.005 | 125.461
11 | 1.038 | 0.01594 | -0.005 | 65.092
11.5 | 1.013 | 0.01565 | -0.005 | 64.72
12 | 0.982 | 0.01567 | -0.006 | 62.643
12.5 | 0.945 | 0.0163 | -0.006 | 57.934
13 | 0.899 | 0.0234 | -0.006 | 38.408
13.5 | 0.842 | 0.03059 | -0.007 | 27.528
14 | 0.784 | 0.04031 | -0.007 | 19.447
14.5 | 0.721 | 0.05637 | -0.007 | 12.785
15 | 0.666 | 0.071 | -0.007 | 9.381
15.5 | 0.62 | 0.08108 | -0.007 | 7.651

## 90. Re 7M Mach 0.00 (2)
BIGFOIL.COM POLAR EXPORT
mh44
MH 44 9.66% |  |  |  | Cl Max: | 1.6644 | at alpha= | 17.5 | deg
XFOIL ncrit=9 |  |  |  | L/D Max: | 128.531 | at alpha= | 7 | deg
Re: | 7000000 |  |  | Cd Min: | 0.20289 | at alpha= | -16.5 | deg
Mach: | 0 |  |  | Cl=0 at alpha= | -0.66667 | deg
|  |  |  | @ Cl=0.1, Cd= | 0.00479
|  |  |  | @ Cl=0.4, Cd= | 0.004749
|  |  |  | @ Cl=0.6, Cd= | 0.0050319
alpha (deg) | Cl | Cd | Cm | Cl/Cd
-16.5 | -0.6756 | 0.20289 | 0.0501 | -3.3299
-16 | -0.6602 | 0.19504 | 0.046 | -3.3849
-15.5 | -0.6452 | 0.18725 | 0.0419 | -3.4457
-15 | -0.6306 | 0.17938 | 0.0378 | -3.5154
-14.5 | -0.6179 | 0.17071 | 0.0337 | -3.6196
-14 | -0.5458 | 0.15812 | 0.0435 | -3.4518
-13.5 | -0.6258 | 0.14225 | 0.0219 | -4.3993
-13 | -0.6168 | 0.13404 | 0.0178 | -4.6016
-12.5 | -0.6047 | 0.12724 | 0.0143 | -4.7524
-11.5 | -0.981 | 0.03506 | -0.0311 | -27.9806
-11 | -0.8594 | 0.04108 | -0.0352 | -20.9202
-10 | -0.8586 | 0.03461 | -0.0276 | -24.8079
-9.5 | -0.877 | 0.02494 | -0.0219 | -35.1644
-9 | -0.8537 | 0.01988 | -0.0184 | -42.9427
-8.5 | -0.8202 | 0.01595 | -0.0154 | -51.4232
-8 | -0.7833 | 0.0123 | -0.0123 | -63.6829
-7.5 | -0.7393 | 0.01011 | -0.0101 | -73.1256
-7 | -0.6891 | 0.00904 | -0.009 | -76.2279
-6.5 | -0.6371 | 0.00825 | -0.0081 | -77.2242
-6 | -0.5839 | 0.00766 | -0.0074 | -76.2272
-5.5 | -0.5298 | 0.00721 | -0.0069 | -73.4813
-5 | -0.4755 | 0.00681 | -0.0064 | -69.8238
-4.5 | -0.4206 | 0.00653 | -0.006 | -64.4104
-4 | -0.3654 | 0.0063 | -0.0057 | -58
-3.5 | -0.3098 | 0.00617 | -0.0055 | -50.2107
-3 | -0.2542 | 0.00601 | -0.0053 | -42.2962
-2.5 | -0.1992 | 0.00579 | -0.005 | -34.4041
-2 | -0.1448 | 0.00552 | -0.0046 | -26.2319
-1.5 | -0.0907 | 0.00524 | -0.0042 | -17.3092
-1 | -0.0366 | 0.00499 | -0.0038 | -7.3347
-0.5 | 0.0183 | 0.00487 | -0.0036 | 3.7577
0 | 0.0735 | 0.00479 | -0.0034 | 15.3445
0.5 | 0.1289 | 0.00479 | -0.0033 | 26.9102
1 | 0.1839 | 0.00476 | -0.0031 | 38.6345
1.5 | 0.2388 | 0.00477 | -0.0029 | 50.0629
2 | 0.2931 | 0.00476 | -0.0026 | 61.5756
2.5 | 0.3471 | 0.00477 | -0.0022 | 72.7673
3 | 0.3994 | 0.00475 | -0.0015 | 84.0842
3.5 | 0.449 | 0.00467 | -0.0002 | 96.1456
4 | 0.531 | 0.00466 | -0.0063 | 113.9485
4.5 | 0.5936 | 0.00499 | -0.008 | 118.9579
5 | 0.6486 | 0.00535 | -0.0079 | 121.2336
5.5 | 0.7156 | 0.00575 | -0.0106 | 124.4522
6 | 0.7817 | 0.00618 | -0.0132 | 126.4887
6.5 | 0.8458 | 0.00662 | -0.0154 | 127.7644
7 | 0.91 | 0.00708 | -0.0176 | 128.5311
7.5 | 0.9742 | 0.00762 | -0.0199 | 127.8478
8 | 1.0242 | 0.00812 | -0.019 | 126.133
8.5 | 1.0739 | 0.00863 | -0.0181 | 124.438
9 | 1.123 | 0.00917 | -0.0171 | 122.4646
9.5 | 1.172 | 0.00964 | -0.0161 | 121.5768
10 | 1.2194 | 0.01026 | -0.0149 | 118.8499
10.5 | 1.2659 | 0.01099 | -0.0137 | 115.1865
11 | 1.3121 | 0.01175 | -0.0124 | 111.6681
11.5 | 1.3575 | 0.01254 | -0.0111 | 108.2536
12 | 1.402 | 0.01333 | -0.0097 | 105.1763
12.5 | 1.4442 | 0.01424 | -0.008 | 101.4185
13 | 1.4837 | 0.01523 | -0.006 | 97.4196
13.5 | 1.5187 | 0.01635 | -0.0033 | 92.8869
14 | 1.5491 | 0.01758 | 0.0001 | 88.1172
14.5 | 1.5755 | 0.01911 | 0.0036 | 82.4437
15 | 1.5946 | 0.0203 | 0.0082 | 78.5517
15.5 | 1.6088 | 0.02229 | 0.012 | 72.1759
16 | 1.6342 | 0.02384 | 0.0138 | 68.5487
16.5 | 1.6398 | 0.02723 | 0.0161 | 60.2203
17 | 1.6498 | 0.03066 | 0.0172 | 53.8095
17.5 | 1.6644 | 0.03396 | 0.0174 | 49.0106
18 | 1.6406 | 0.04199 | 0.0161 | 39.0712
18.5 | 1.6471 | 0.04701 | 0.0146 | 35.0372
19 | 1.6331 | 0.05508 | 0.0116 | 29.6496
19.5 | 1.591 | 0.06787 | 0.0058 | 23.4419
20 | 1.5379 | 0.08324 | -0.0015 | 18.4755

## 91. Re 7M Mach 0.10 (1)
BIGFOIL.COM POLAR EXPORT
mh44
MH 44 9.66% |  |  |  | Cl Max: | 1.052 | at alpha= | 10.5 | deg
JavaFoil+Calcfoil stall+Eppler ext transition |  |  |  | L/D Max: | 151.804 | at alpha= | 7 | deg
Re: | 7000000 |  |  | Cd Min: | 0.00431 | at alpha= | 4.5 | deg
Mach: | 0.1 |  |  | Cl=0 at alpha= | -0.42373 | deg
|  |  |  | @ Cl=0.1, Cd= | 0.00492
|  |  |  | @ Cl=0.4, Cd= | 0.0049347
|  |  |  | @ Cl=0.6, Cd= | 0.093
alpha (deg) | Cl | Cd | Cm | Cl/Cd
-12.5 | -0.334 | 0.06014 | 0.006 | -5.549
-12 | -0.363 | 0.04987 | 0.007 | -7.274
-11.5 | -0.396 | 0.03832 | 0.007 | -10.334
-11 | -0.446 | 0.02061 | 0.008 | -21.624
-10.5 | -0.506 | 0.01175 | 0.008 | -43.113
-10 | -0.531 | 0.01099 | 0.008 | -48.359
-9.5 | -0.554 | 0.01057 | 0.008 | -52.39
-9 | -0.572 | 0.01022 | 0.007 | -56.015
-8.5 | -0.586 | 0.00977 | 0.007 | -60.031
-8 | -0.595 | 0.00949 | 0.007 | -62.64
-7.5 | -0.596 | 0.00922 | 0.007 | -64.647
-7 | -0.591 | 0.00898 | 0.007 | -65.757
-6.5 | -0.578 | 0.00773 | 0.006 | -74.739
-6 | -0.557 | 0.00737 | 0.006 | -75.506
-5.5 | -0.528 | 0.00709 | 0.006 | -74.474
-5 | -0.493 | 0.00683 | 0.006 | -72.152
-4.5 | -0.452 | 0.00663 | 0.005 | -68.138
-4 | -0.405 | 0.00643 | 0.005 | -63.006
-3.5 | -0.354 | 0.00626 | 0.005 | -56.663
-3 | -0.301 | 0.00609 | 0.005 | -49.315
-2.5 | -0.244 | 0.00597 | 0.004 | -40.931
-2 | -0.186 | 0.00586 | 0.004 | -31.841
-1.5 | -0.128 | 0.00519 | 0.004 | -24.596
-1 | -0.069 | 0.00508 | 0.003 | -13.505
-0.5 | -0.009 | 0.00502 | 0.003 | -1.811
0 | 0.05 | 0.00497 | 0.003 | 10.137
0.5 | 0.11 | 0.00491 | 0.003 | 22.393
1 | 0.169 | 0.00487 | 0.002 | 34.762
1.5 | 0.229 | 0.00486 | 0.002 | 47.105
2 | 0.289 | 0.00487 | 0.002 | 59.304
2.5 | 0.348 | 0.0049 | 0.001 | 70.994
3 | 0.408 | 0.00494 | 0.001 | 82.522
3.5 | 0.466 | 0.00496 | 0.001 | 93.966
4 | 0.525 | 0.00477 | 0 | 110.135
4.5 | 0.584 | 0.00431 | 0 | 135.582
5 | 0.642 | 0.00452 | -0.001 | 142.135
5.5 | 0.7 | 0.00476 | -0.001 | 146.986
6 | 0.757 | 0.00504 | -0.001 | 150.035
6.5 | 0.812 | 0.00535 | -0.002 | 151.757
7 | 0.865 | 0.0057 | -0.002 | 151.804
7.5 | 0.912 | 0.00605 | -0.002 | 150.698
8 | 0.954 | 0.00639 | -0.003 | 149.403
8.5 | 0.99 | 0.00682 | -0.003 | 145.029
9 | 1.018 | 0.00736 | -0.004 | 138.379
9.5 | 1.038 | 0.00774 | -0.004 | 134.134
10 | 1.05 | 0.00824 | -0.004 | 127.405
10.5 | 1.052 | 0.00855 | -0.005 | 123.044
11 | 1.024 | 0.01643 | -0.005 | 62.339
11.5 | 0.995 | 0.01419 | -0.005 | 70.134
12 | 0.959 | 0.01468 | -0.006 | 65.32
12.5 | 0.915 | 0.02085 | -0.006 | 43.891
13 | 0.861 | 0.02559 | -0.006 | 33.652
13.5 | 0.797 | 0.03469 | -0.007 | 22.971
14 | 0.733 | 0.04636 | -0.007 | 15.809
14.5 | 0.666 | 0.06446 | -0.006 | 10.336
15 | 0.61 | 0.07965 | -0.006 | 7.655
15.5 | 0.559 | 0.093 | -0.006 | 6.012

## 92. Re 7M Mach 0.10 (2)
BIGFOIL.COM POLAR EXPORT
mh44
MH 44 9.66% |  |  |  | Cl Max: | 1.6454 | at alpha= | 17.5 | deg
XFOIL ncrit=9 |  |  |  | L/D Max: | 128.333 | at alpha= | 7 | deg
Re: | 7000000 |  |  | Cd Min: | 0.16968 | at alpha= | -14.5 | deg
Mach: | 0.1 |  |  | Cl=0 at alpha= | -0.66848 | deg
|  |  |  | @ Cl=0.1, Cd= | 0.0048
|  |  |  | @ Cl=0.4, Cd= | 0.0047607
|  |  |  | @ Cl=0.6, Cd= | 0.0050263
alpha (deg) | Cl | Cd | Cm | Cl/Cd
-14.5 | -0.6232 | 0.16968 | 0.0336 | -3.6728
-14 | -0.6241 | 0.15572 | 0.028 | -4.0078
-13 | -0.6152 | 0.13511 | 0.0183 | -4.5533
-12.5 | -0.6029 | 0.12823 | 0.0148 | -4.7017
-12 | -0.5885 | 0.12233 | 0.0116 | -4.8108
-11.5 | -0.6208 | 0.10376 | 0.0037 | -5.983
-11 | -0.6018 | 0.0997 | 0.0015 | -6.0361
-10.5 | -0.5743 | 0.09715 | 0.0006 | -5.9115
-10 | -0.5889 | 0.08482 | -0.0055 | -6.9429
-9.5 | -0.872 | 0.02667 | -0.0237 | -32.6959
-9 | -0.8523 | 0.0213 | -0.0201 | -40.0141
-8.5 | -0.8197 | 0.0173 | -0.0171 | -47.3815
-8 | -0.7841 | 0.01335 | -0.0138 | -58.7341
-7.5 | -0.7418 | 0.01068 | -0.0112 | -69.4569
-7 | -0.6924 | 0.00937 | -0.0098 | -73.8954
-6.5 | -0.6407 | 0.00844 | -0.0087 | -75.9123
-6 | -0.5874 | 0.00777 | -0.0079 | -75.5985
-5.5 | -0.533 | 0.00729 | -0.0073 | -73.1139
-5 | -0.4784 | 0.00685 | -0.0067 | -69.8394
-4.5 | -0.4231 | 0.00656 | -0.0062 | -64.497
-4 | -0.3676 | 0.00632 | -0.0059 | -58.1646
-3.5 | -0.3115 | 0.00618 | -0.0056 | -50.4045
-3 | -0.2556 | 0.00602 | -0.0054 | -42.4585
-2.5 | -0.2002 | 0.00581 | -0.0051 | -34.4578
-1.5 | -0.0911 | 0.00525 | -0.0043 | -17.3524
-1 | -0.0366 | 0.005 | -0.0039 | -7.32
-0.5 | 0.0186 | 0.00488 | -0.0037 | 3.8115
0 | 0.0741 | 0.0048 | -0.0035 | 15.4375
0.5 | 0.1298 | 0.0048 | -0.0033 | 27.0417
1 | 0.1852 | 0.00477 | -0.0031 | 38.826
1.5 | 0.2404 | 0.00478 | -0.0029 | 50.2929
2 | 0.295 | 0.00476 | -0.0026 | 61.9748
2.5 | 0.3493 | 0.00478 | -0.0022 | 73.0753
3 | 0.4019 | 0.00476 | -0.0015 | 84.4328
3.5 | 0.4517 | 0.00468 | -0.0002 | 96.5171
4 | 0.5346 | 0.00467 | -0.0064 | 114.4754
4.5 | 0.5975 | 0.00501 | -0.008 | 119.2615
5 | 0.6529 | 0.00537 | -0.0079 | 121.5829
5.5 | 0.7204 | 0.00578 | -0.0106 | 124.6367
6 | 0.787 | 0.00621 | -0.0132 | 126.7311
6.5 | 0.8516 | 0.00666 | -0.0153 | 127.8679
7 | 0.9163 | 0.00714 | -0.0175 | 128.3333
7.5 | 0.9808 | 0.00767 | -0.0197 | 127.8748
8 | 1.0312 | 0.00818 | -0.0187 | 126.0636
8.5 | 1.0813 | 0.00871 | -0.0177 | 124.1447
9 | 1.1309 | 0.00926 | -0.0167 | 122.1274
9.5 | 1.1801 | 0.00977 | -0.0155 | 120.7881
10 | 1.2279 | 0.01041 | -0.0142 | 117.9539
10.5 | 1.2742 | 0.01124 | -0.0127 | 113.363
11 | 1.3213 | 0.01196 | -0.0114 | 110.4766
11.5 | 1.3668 | 0.0128 | -0.01 | 106.7812
12 | 1.4113 | 0.01364 | -0.0084 | 103.4677
12.5 | 1.453 | 0.01463 | -0.0064 | 99.3165
13 | 1.4911 | 0.01574 | -0.0039 | 94.7332
13.5 | 1.523 | 0.01703 | -0.0005 | 89.4304
14 | 1.5529 | 0.01832 | 0.003 | 84.7653
14.5 | 1.5725 | 0.01982 | 0.0078 | 79.3391
15 | 1.5926 | 0.02125 | 0.0117 | 74.9459
15.5 | 1.6052 | 0.02369 | 0.015 | 67.7585
16 | 1.6303 | 0.02551 | 0.0166 | 63.9083
16.5 | 1.6317 | 0.02964 | 0.0183 | 55.0506
17 | 1.6373 | 0.03388 | 0.0188 | 48.3264
17.5 | 1.6454 | 0.0383 | 0.0183 | 42.9608
18 | 1.6127 | 0.04816 | 0.0154 | 33.4863
18.5 | 1.6097 | 0.05492 | 0.0128 | 29.3099
19 | 1.5787 | 0.06613 | 0.0078 | 23.8727
19.5 | 1.524 | 0.08165 | 0.0003 | 18.665
20 | 1.452 | 0.10094 | -0.0095 | 14.3848

## 93. Re 7M Mach 0.25 (1)
BIGFOIL.COM POLAR EXPORT
mh44
MH 44 9.66% |  |  |  | Cl Max: | 1.025 | at alpha= | 9.5 | deg
JavaFoil+Calcfoil stall+Eppler ext transition |  |  |  | L/D Max: | 151.283 | at alpha= | 6.5 | deg
Re: | 7000000 |  |  | Cd Min: | 0.00417 | at alpha= | 4 | deg
Mach: | 0.25 |  |  | Cl=0 at alpha= | -0.42623 | deg
|  |  |  | @ Cl=0.1, Cd= | 0.0049428
|  |  |  | @ Cl=0.4, Cd= | 0.10113
|  |  |  | @ Cl=0.6, Cd= | 0.10113
alpha (deg) | Cl | Cd | Cm | Cl/Cd
-11.5 | -0.065 | 0.05981 | 0.006 | -1.091
-11 | -0.064 | 0.04623 | 0.006 | -1.385
-10.5 | -0.133 | 0.03217 | 0.007 | -4.147
-10 | -0.24 | 0.01308 | 0.008 | -18.366
-9.5 | -0.318 | 0.01135 | 0.008 | -28.031
-9 | -0.381 | 0.01081 | 0.008 | -35.264
-8.5 | -0.436 | 0.01042 | 0.007 | -41.832
-8 | -0.48 | 0.00984 | 0.007 | -48.805
-7.5 | -0.514 | 0.00956 | 0.007 | -53.775
-7 | -0.535 | 0.00929 | 0.007 | -57.612
-6.5 | -0.543 | 0.00793 | 0.007 | -68.493
-6 | -0.538 | 0.00754 | 0.006 | -71.369
-5.5 | -0.522 | 0.00721 | 0.006 | -72.362
-5 | -0.494 | 0.00694 | 0.006 | -71.169
-4.5 | -0.457 | 0.00673 | 0.006 | -67.94
-4 | -0.413 | 0.0065 | 0.005 | -63.446
-3.5 | -0.362 | 0.00631 | 0.005 | -57.424
-3 | -0.308 | 0.00614 | 0.005 | -50.179
-2.5 | -0.251 | 0.006 | 0.004 | -41.78
-2 | -0.191 | 0.00588 | 0.004 | -32.558
-1.5 | -0.131 | 0.00519 | 0.004 | -25.294
-1 | -0.07 | 0.0051 | 0.004 | -13.827
-0.5 | -0.009 | 0.00504 | 0.003 | -1.854
0 | 0.052 | 0.00499 | 0.003 | 10.379
0.5 | 0.113 | 0.00493 | 0.003 | 22.899
1 | 0.174 | 0.0049 | 0.002 | 35.534
1.5 | 0.235 | 0.00489 | 0.002 | 48.109
2 | 0.296 | 0.0049 | 0.002 | 60.536
2.5 | 0.358 | 0.00494 | 0.001 | 72.361
3 | 0.419 | 0.00498 | 0.001 | 84.118
3.5 | 0.479 | 0.00502 | 0.001 | 95.384
4 | 0.539 | 0.00417 | 0 | 129.377
4.5 | 0.6 | 0.00439 | 0 | 136.765
5 | 0.66 | 0.00461 | -0.001 | 143.143
5.5 | 0.719 | 0.00489 | -0.001 | 147.052
6 | 0.777 | 0.00518 | -0.001 | 150.023
6.5 | 0.833 | 0.00551 | -0.002 | 151.283
7 | 0.886 | 0.00588 | -0.002 | 150.699
7.5 | 0.932 | 0.00626 | -0.002 | 148.737
8 | 0.97 | 0.00661 | -0.003 | 146.842
8.5 | 1 | 0.00715 | -0.003 | 139.782
9 | 1.019 | 0.00777 | -0.004 | 131.15
9.5 | 1.025 | 0.00822 | -0.004 | 124.65
10 | 1.005 | 0.01725 | -0.004 | 58.265
10.5 | 0.968 | 0.0149 | -0.005 | 64.955
11 | 0.919 | 0.01506 | -0.005 | 61.021
11.5 | 0.85 | 0.01953 | -0.006 | 43.535
12 | 0.759 | 0.02523 | -0.006 | 30.101
12.5 | 0.648 | 0.03861 | -0.006 | 16.783
13 | 0.53 | 0.06224 | -0.005 | 8.51
13.5 | 0.426 | 0.07737 | -0.005 | 5.508
14 | 0.321 | 0.09289 | -0.005 | 3.451
14.5 | 0.202 | 0.10113 | -0.005 | 1.998

## 94. Re 7M Mach 0.25 (2)
BIGFOIL.COM POLAR EXPORT
mh44
MH 44 9.66% |  |  |  | Cl Max: | 1.5159 | at alpha= | 14 | deg
XFOIL ncrit=9 |  |  |  | L/D Max: | 129.269 | at alpha= | 6.5 | deg
Re: | 7000000 |  |  | Cd Min: | 0.15792 | at alpha= | 19 | deg
Mach: | 0.25 |  |  | Cl=0 at alpha= | -0.67719 | deg
|  |  |  | @ Cl=0.1, Cd= | 0.0048361
|  |  |  | @ Cl=0.4, Cd= | 0.0048258
|  |  |  | @ Cl=0.6, Cd= | 0.0050249
alpha (deg) | Cl | Cd | Cm | Cl/Cd
-13 | -0.6023 | 0.14256 | 0.0219 | -4.2249
-12.5 | -0.595 | 0.13328 | 0.0174 | -4.4643
-12 | -0.5794 | 0.12711 | 0.014 | -4.5583
-11.5 | -0.5925 | 0.11288 | 0.0079 | -5.2489
-11 | -0.5772 | 0.10735 | 0.005 | -5.3768
-10.5 | -0.5535 | 0.10343 | 0.0033 | -5.3514
-10 | -0.5579 | 0.0932 | -0.0013 | -5.9861
-9.5 | -0.5987 | 0.0727 | -0.0159 | -8.2352
-9 | -0.6942 | 0.04653 | -0.0333 | -14.9194
-8.5 | -0.7304 | 0.03731 | -0.0299 | -19.5765
-8 | -0.7523 | 0.02533 | -0.0249 | -29.7
-7.5 | -0.7433 | 0.01639 | -0.0191 | -45.3508
-7 | -0.7028 | 0.01274 | -0.0158 | -55.1648
-6.5 | -0.6556 | 0.01036 | -0.0131 | -63.2819
-6 | -0.6046 | 0.00876 | -0.011 | -69.0183
-5.5 | -0.5496 | 0.00791 | -0.0097 | -69.4817
-5 | -0.4939 | 0.00718 | -0.0085 | -68.7883
-4.5 | -0.4369 | 0.00675 | -0.0076 | -64.7259
-4 | -0.3793 | 0.00643 | -0.007 | -58.9891
-3.5 | -0.3213 | 0.00624 | -0.0065 | -51.4904
-3 | -0.2631 | 0.00608 | -0.0062 | -43.273
-2.5 | -0.2056 | 0.00588 | -0.0057 | -34.966
-2 | -0.1489 | 0.00559 | -0.0053 | -26.6369
-1.5 | -0.093 | 0.00528 | -0.0047 | -17.6136
-1 | -0.0368 | 0.00503 | -0.0043 | -7.3161
-0.5 | 0.0202 | 0.00491 | -0.004 | 4.1141
0 | 0.0776 | 0.00484 | -0.0038 | 16.0331
0.5 | 0.135 | 0.00483 | -0.0036 | 27.9503
1 | 0.1922 | 0.0048 | -0.0034 | 40.0417
1.5 | 0.2492 | 0.00482 | -0.0031 | 51.7012
2 | 0.3055 | 0.00481 | -0.0028 | 63.5135
2.5 | 0.3614 | 0.00484 | -0.0023 | 74.6694
3 | 0.4157 | 0.00482 | -0.0015 | 86.2448
3.5 | 0.4672 | 0.00475 | -0.0001 | 98.3579
4 | 0.5544 | 0.00477 | -0.0067 | 116.2264
4.5 | 0.6188 | 0.00513 | -0.008 | 120.6238
5 | 0.6766 | 0.00551 | -0.0078 | 122.7949
5.5 | 0.747 | 0.00595 | -0.0105 | 125.5462
6 | 0.8163 | 0.00642 | -0.0129 | 127.1495
6.5 | 0.8842 | 0.00684 | -0.0149 | 129.269
7 | 0.9521 | 0.00741 | -0.0169 | 128.4885
7.5 | 1.0174 | 0.00801 | -0.0183 | 127.0162
8 | 1.07 | 0.00861 | -0.0168 | 124.2741
8.5 | 1.1226 | 0.00919 | -0.0154 | 122.1545
9 | 1.1747 | 0.00979 | -0.0138 | 119.9898
9.5 | 1.2242 | 0.0106 | -0.0117 | 115.4906
10 | 1.2738 | 0.01142 | -0.0096 | 111.5412
10.5 | 1.3233 | 0.01228 | -0.0076 | 107.7606
11 | 1.3709 | 0.01327 | -0.0053 | 103.3082
11.5 | 1.4156 | 0.01444 | -0.0025 | 98.0332
12 | 1.4554 | 0.01583 | 0.0009 | 91.9394
12.5 | 1.482 | 0.0178 | 0.006 | 83.2584
13 | 1.5105 | 0.0192 | 0.0109 | 78.6719
13.5 | 1.5099 | 0.02177 | 0.0182 | 69.3569
14 | 1.5159 | 0.02517 | 0.0219 | 60.2265
14.5 | 1.5042 | 0.03084 | 0.0239 | 48.7743
15 | 1.4936 | 0.03756 | 0.0232 | 39.7657
15.5 | 1.4665 | 0.0473 | 0.0196 | 31.0042
16 | 1.4417 | 0.05776 | 0.0148 | 24.9602
16.5 | 1.3924 | 0.07245 | 0.007 | 19.2188
17 | 1.3441 | 0.08771 | -0.0009 | 15.3244
17.5 | 1.2977 | 0.10317 | -0.0088 | 12.5783
18 | 1.2184 | 0.12504 | -0.0206 | 9.7441
18.5 | 1.1873 | 0.13907 | -0.028 | 8.5374
19 | 1.1365 | 0.15792 | -0.0387 | 7.1967

## 95. Re 7M Mach 0.50 (1)
BIGFOIL.COM POLAR EXPORT
mh44
MH 44 9.66% |  |  |  | Cl Max: | 1.155 | at alpha= | 20 | deg
JavaFoil+Calcfoil stall+Eppler ext transition |  |  |  | L/D Max: | 146.582 | at alpha= | 5.5 | deg
Re: | 7000000 |  |  | Cd Min: | 0.0045 | at alpha= | 4 | deg
Mach: | 0.5 |  |  | Cl=0 at alpha= | -0.42647 | deg
|  |  |  | @ Cl=0.1, Cd= | 0.0050515
|  |  |  | @ Cl=0.4, Cd= | 0.00512
|  |  |  | @ Cl=0.6, Cd= | 0.0045233
alpha (deg) | Cl | Cd | Cm | Cl/Cd
-20 | -1.049 | 0.1491 | 0.007 | -7.038
-19.5 | -1.022 | 0.14599 | 0.007 | -6.999
-19 | -0.993 | 0.14412 | 0.007 | -6.889
-18.5 | -0.967 | 0.13946 | 0.007 | -6.936
-18 | -0.944 | 0.14414 | 0.007 | -6.551
-17.5 | -0.922 | 0.1315 | 0.007 | -7.008
-17 | -0.895 | 0.12548 | 0.007 | -7.133
-16.5 | -0.868 | 0.12005 | 0.007 | -7.231
-16 | -0.84 | 0.11687 | 0.007 | -7.185
-15.5 | -0.811 | 0.11379 | 0.006 | -7.128
-15 | -0.784 | 0.11038 | 0.006 | -7.104
-14.5 | -0.758 | 0.10689 | 0.006 | -7.093
-14 | -0.734 | 0.10478 | 0.006 | -7.01
-13.5 | -0.708 | 0.09846 | 0.006 | -7.188
-13 | -0.68 | 0.0944 | 0.006 | -7.205
-12.5 | -0.652 | 0.0909 | 0.005 | -7.172
-12 | -0.625 | 0.08646 | 0.005 | -7.228
-11.5 | -0.599 | 0.08447 | 0.005 | -7.088
-11 | -0.572 | 0.08006 | 0.005 | -7.151
-10.5 | -0.546 | 0.07632 | 0.005 | -7.158
-10 | -0.52 | 0.07028 | 0.005 | -7.395
-9.5 | -0.494 | 0.06339 | 0.005 | -7.794
-9 | -0.469 | 0.05706 | 0.005 | -8.225
-8.5 | -0.457 | 0.04257 | 0.006 | -10.741
-8 | -0.512 | 0.01176 | 0.008 | -43.533
-7.5 | -0.393 | 0.04373 | 0.005 | -8.985
-7 | -0.446 | 0.01076 | 0.008 | -41.391
-6.5 | -0.412 | 0.01016 | 0.007 | -40.557
-6 | -0.379 | 0.00838 | 0.007 | -45.209
-5.5 | -0.345 | 0.00782 | 0.007 | -44.106
-5 | -0.311 | 0.00746 | 0.007 | -41.723
-4.5 | -0.278 | 0.00718 | 0.006 | -38.693
-4 | -0.408 | 0.00687 | 0.006 | -59.368
-3.5 | -0.387 | 0.0066 | 0.006 | -58.595
-3 | -0.338 | 0.00636 | 0.005 | -53.169
-2.5 | -0.278 | 0.00616 | 0.005 | -45.16
-2 | -0.213 | 0.00598 | 0.005 | -35.695
-1.5 | -0.147 | 0.00532 | 0.004 | -27.532
-1 | -0.079 | 0.00519 | 0.004 | -15.185
-0.5 | -0.01 | 0.00512 | 0.004 | -2.04
0 | 0.058 | 0.00507 | 0.003 | 11.432
0.5 | 0.126 | 0.00504 | 0.003 | 25.034
1 | 0.195 | 0.00502 | 0.003 | 38.764
1.5 | 0.263 | 0.00502 | 0.002 | 52.407
2 | 0.331 | 0.00506 | 0.002 | 65.467
2.5 | 0.4 | 0.00512 | 0.001 | 78.03
3 | 0.468 | 0.00521 | 0.001 | 89.912
3.5 | 0.535 | 0.00528 | 0.001 | 101.207
4 | 0.602 | 0.0045 | 0 | 133.926
4.5 | 0.669 | 0.00479 | 0 | 139.76
5 | 0.735 | 0.00511 | -0.001 | 143.843
5.5 | 0.8 | 0.00546 | -0.001 | 146.582
6 | 0.862 | 0.00589 | -0.001 | 146.21
6.5 | 0.918 | 0.0064 | -0.002 | 143.395
7 | 0.966 | 0.00704 | -0.002 | 137.121
7.5 | 0.98 | 0.00779 | -0.003 | 125.743
8 | 0.898 | 0.01592 | -0.003 | 56.431
8.5 | 0.592 | 0.01342 | -0.004 | 44.112
9 | 0.62 | 0.01521 | -0.004 | 40.759
9.5 | 0.564 | 0.05849 | -0.003 | 9.652
10 | 0.63 | 0.03971 | -0.004 | 15.877
10.5 | 0.612 | 0.0719 | -0.003 | 8.515
11 | 0.638 | 0.0804 | -0.003 | 7.94
11.5 | 0.662 | 0.08423 | -0.003 | 7.864
12 | 0.693 | 0.08701 | -0.004 | 7.963
12.5 | 0.726 | 0.08956 | -0.004 | 8.102
13 | 0.753 | 0.09711 | -0.005 | 7.757
13.5 | 0.776 | 0.10013 | -0.005 | 7.75
14 | 0.807 | 0.10291 | -0.005 | 7.842
14.5 | 0.84 | 0.10487 | -0.006 | 8.013
15 | 0.872 | 0.10825 | -0.006 | 8.055
15.5 | 0.896 | 0.11933 | -0.006 | 7.511
16 | 0.918 | 0.11851 | -0.006 | 7.749
16.5 | 0.951 | 0.12243 | -0.007 | 7.766
17 | 0.984 | 0.12343 | -0.008 | 7.975
17.5 | 1.016 | 0.12628 | -0.008 | 8.048
18 | 1.046 | 0.13191 | -0.009 | 7.928
18.5 | 1.068 | 0.14677 | -0.009 | 7.275
19 | 1.09 | 0.14381 | -0.009 | 7.577
19.5 | 1.122 | 0.14601 | -0.009 | 7.683
20 | 1.155 | 0.14719 | -0.01 | 7.845

## 96. Re 7M Mach 0.50 (2)
BIGFOIL.COM POLAR EXPORT
mh44
MH 44 9.66% |  |  |  | Cl Max: | 1.289 | at alpha= | 8.5 | deg
XFOIL ncrit=9 |  |  |  | L/D Max: | 132.078 | at alpha= | 6 | deg
Re: | 7000000 |  |  | Cd Min: | 0.28492 | at alpha= | -20 | deg
Mach: | 0.5 |  |  | Cl=0 at alpha= | -0.7188 | deg
|  |  |  | @ Cl=0.1, Cd= | 0.004999
|  |  |  | @ Cl=0.4, Cd= | 0.005077
|  |  |  | @ Cl=0.6, Cd= | 0.0051357
alpha (deg) | Cl | Cd | Cm | Cl/Cd
-20 | -0.897 | 0.28492 | 0.1023 | -3.1483
-19.5 | -0.8744 | 0.2761 | 0.0971 | -3.167
-19 | -0.8519 | 0.26759 | 0.0919 | -3.1836
-18.5 | -0.8294 | 0.25901 | 0.0868 | -3.2022
-18 | -0.8068 | 0.25058 | 0.0817 | -3.2197
-17.5 | -0.7843 | 0.24202 | 0.0766 | -3.2406
-17 | -0.7618 | 0.23363 | 0.0717 | -3.2607
-16.5 | -0.7395 | 0.22507 | 0.0667 | -3.2856
-16 | -0.7176 | 0.2164 | 0.0618 | -3.3161
-15.5 | -0.6959 | 0.20785 | 0.0569 | -3.3481
-15 | -0.6743 | 0.19924 | 0.0521 | -3.3844
-14.5 | -0.6536 | 0.19037 | 0.0473 | -3.4333
-14 | -0.6336 | 0.18141 | 0.0425 | -3.4926
-13.5 | -0.6158 | 0.17224 | 0.0375 | -3.5752
-13 | -0.598 | 0.16299 | 0.0327 | -3.6689
-12.5 | -0.5817 | 0.1535 | 0.0278 | -3.7896
-12 | -0.5674 | 0.14363 | 0.023 | -3.9504
-10 | -0.5121 | 0.10765 | 0.0032 | -4.7571
-9.5 | -0.5034 | 0.09815 | -0.0027 | -5.1289
-9 | -0.5007 | 0.08887 | -0.0075 | -5.6341
-8.5 | -0.5011 | 0.07947 | -0.0125 | -6.3055
-8 | -0.5085 | 0.06965 | -0.018 | -7.3008
-7.5 | -0.5268 | 0.05904 | -0.0245 | -8.9228
-7 | -0.5552 | 0.04731 | -0.034 | -11.7354
-6.5 | -0.5767 | 0.03723 | -0.0354 | -15.4902
-6 | -0.5832 | 0.02796 | -0.0334 | -20.8584
-5.5 | -0.5698 | 0.01977 | -0.0287 | -28.8214
-5 | -0.5379 | 0.01324 | -0.0228 | -40.6269
-4.5 | -0.4891 | 0.00933 | -0.0176 | -52.4223
-4 | -0.4295 | 0.00755 | -0.0138 | -56.8874
-3.5 | -0.3644 | 0.00674 | -0.0115 | -54.0653
-3 | -0.2972 | 0.00637 | -0.01 | -46.6562
-2.5 | -0.2299 | 0.00616 | -0.009 | -37.3214
-2 | -0.164 | 0.0059 | -0.0081 | -27.7966
-1.5 | -0.1008 | 0.00545 | -0.007 | -18.4954
-1 | -0.0365 | 0.00519 | -0.0062 | -7.0328
-0.5 | 0.0284 | 0.00506 | -0.0057 | 5.6126
0 | 0.0937 | 0.005 | -0.0053 | 18.74
0.5 | 0.1591 | 0.00499 | -0.0049 | 31.8838
1 | 0.224 | 0.00498 | -0.0045 | 44.9799
1.5 | 0.2887 | 0.00502 | -0.004 | 57.51
2 | 0.3528 | 0.00504 | -0.0033 | 70
2.5 | 0.4165 | 0.00509 | -0.0026 | 81.8271
3 | 0.4784 | 0.00511 | -0.0013 | 93.6204
3.5 | 0.537 | 0.0051 | 0.0009 | 105.2941
4 | 0.6429 | 0.00516 | -0.0069 | 124.593
4.5 | 0.7171 | 0.00559 | -0.0075 | 128.2826
5 | 0.7857 | 0.00607 | -0.0066 | 129.4399
5.5 | 0.8708 | 0.00663 | -0.0088 | 131.3424
6 | 0.9536 | 0.00722 | -0.0101 | 132.0776
6.5 | 1.0363 | 0.00793 | -0.011 | 130.681
7 | 1.1235 | 0.00878 | -0.0121 | 127.9613
7.5 | 1.1877 | 0.00959 | -0.0082 | 123.8478
8 | 1.2503 | 0.01067 | -0.0033 | 117.179
8.5 | 1.289 | 0.01345 | 0.0055 | 95.8364
9 | 1.2836 | 0.01823 | 0.0169 | 70.4114
9.5 | 1.2435 | 0.02306 | 0.0281 | 53.9245
10 | 1.2087 | 0.03113 | 0.0297 | 38.8275
10.5 | 1.1729 | 0.04193 | 0.0249 | 27.9728
11 | 1.1379 | 0.05415 | 0.0177 | 21.0139
11.5 | 1.102 | 0.06705 | 0.0103 | 16.4355
12 | 1.069 | 0.0798 | 0.0033 | 13.396
12.5 | 1.0388 | 0.09245 | -0.0032 | 11.2363
13 | 1.0074 | 0.10566 | -0.0102 | 9.5344
13.5 | 0.987 | 0.11779 | -0.0164 | 8.3793

## 97. Re 8M Mach 0.00 (1)
BIGFOIL.COM POLAR EXPORT
mh44
MH 44 9.66% |  |  |  | Cl Max: | 1.059 | at alpha= | 10.5 | deg
JavaFoil+Calcfoil stall+Eppler ext transition |  |  |  | L/D Max: | 154.879 | at alpha= | 7 | deg
Re: | 8000000 |  |  | Cd Min: | 0.00424 | at alpha= | 4.5 | deg
Mach: | 0 |  |  | Cl=0 at alpha= | -0.42373 | deg
|  |  |  | @ Cl=0.1, Cd= | 0.0049146
|  |  |  | @ Cl=0.4, Cd= | 0.004974
|  |  |  | @ Cl=0.6, Cd= | 0.0043055
alpha (deg) | Cl | Cd | Cm | Cl/Cd
-13 | -0.355 | 0.06186 | 0.006 | -5.731
-12.5 | -0.38 | 0.05208 | 0.007 | -7.304
-12 | -0.422 | 0.03111 | 0.007 | -13.559
-11.5 | -0.455 | 0.02288 | 0.008 | -19.903
-11 | -0.511 | 0.01266 | 0.008 | -40.363
-10.5 | -0.54 | 0.01114 | 0.008 | -48.521
-10 | -0.561 | 0.01067 | 0.008 | -52.591
-9.5 | -0.579 | 0.01026 | 0.008 | -56.45
-9 | -0.593 | 0.00995 | 0.007 | -59.656
-8.5 | -0.603 | 0.00955 | 0.007 | -63.157
-8 | -0.607 | 0.00926 | 0.007 | -65.595
-7.5 | -0.606 | 0.00902 | 0.007 | -67.162
-7 | -0.597 | 0.00879 | 0.007 | -67.943
-6.5 | -0.581 | 0.00755 | 0.006 | -76.965
-6 | -0.558 | 0.00725 | 0.006 | -77.006
-5.5 | -0.529 | 0.00697 | 0.006 | -75.81
-5 | -0.492 | 0.00674 | 0.006 | -73.06
-4.5 | -0.45 | 0.00654 | 0.005 | -68.908
-4 | -0.404 | 0.00635 | 0.005 | -63.601
-3.5 | -0.353 | 0.00617 | 0.005 | -57.207
-3 | -0.299 | 0.00602 | 0.005 | -49.673
-2.5 | -0.243 | 0.00589 | 0.004 | -41.283
-2 | -0.186 | 0.00579 | 0.004 | -32.054
-1.5 | -0.127 | 0.00516 | 0.004 | -24.627
-1 | -0.068 | 0.00505 | 0.003 | -13.518
-0.5 | -0.009 | 0.005 | 0.003 | -1.81
0 | 0.05 | 0.00494 | 0.003 | 10.146
0.5 | 0.109 | 0.00491 | 0.003 | 22.264
1 | 0.169 | 0.00488 | 0.002 | 34.56
1.5 | 0.228 | 0.00488 | 0.002 | 46.698
2 | 0.287 | 0.00488 | 0.002 | 58.83
2.5 | 0.346 | 0.00492 | 0.001 | 70.388
3 | 0.406 | 0.00498 | 0.001 | 81.492
3.5 | 0.464 | 0.005 | 0.001 | 92.671
4 | 0.523 | 0.00505 | 0 | 103.397
4.5 | 0.581 | 0.00424 | 0 | 137.109
5 | 0.639 | 0.00444 | -0.001 | 144.089
5.5 | 0.697 | 0.00469 | -0.001 | 148.388
6 | 0.753 | 0.00495 | -0.001 | 152.221
6.5 | 0.808 | 0.00523 | -0.002 | 154.542
7 | 0.861 | 0.00556 | -0.002 | 154.879
7.5 | 0.908 | 0.0059 | -0.002 | 154.076
8 | 0.951 | 0.00621 | -0.003 | 153.014
8.5 | 0.987 | 0.00662 | -0.003 | 149.108
9 | 1.017 | 0.00709 | -0.004 | 143.513
9.5 | 1.039 | 0.00749 | -0.004 | 138.656
10 | 1.053 | 0.00796 | -0.004 | 132.294
10.5 | 1.059 | 0.00824 | -0.005 | 128.487
11 | 1.042 | 0.01729 | -0.005 | 60.259
11.5 | 1.016 | 0.01507 | -0.005 | 67.41
12 | 0.984 | 0.01504 | -0.006 | 65.452
12.5 | 0.947 | 0.01558 | -0.006 | 60.796
13 | 0.902 | 0.02217 | -0.006 | 40.696
13.5 | 0.847 | 0.02843 | -0.007 | 29.807
14 | 0.79 | 0.03712 | -0.007 | 21.275
14.5 | 0.727 | 0.05198 | -0.007 | 13.98
15 | 0.671 | 0.06612 | -0.007 | 10.153
15.5 | 0.622 | 0.07877 | -0.007 | 7.899

## 98. Re 8M Mach 0.00 (2)
BIGFOIL.COM POLAR EXPORT
mh44
MH 44 9.66% |  |  |  | Cl Max: | 1.6874 | at alpha= | 17.5 | deg
XFOIL ncrit=9 |  |  |  | L/D Max: | 129.825 | at alpha= | 7.5 | deg
Re: | 8000000 |  |  | Cd Min: | 0.20298 | at alpha= | -16.5 | deg
Mach: | 0 |  |  | Cl=0 at alpha= | -0.66364 | deg
|  |  |  | @ Cl=0.1, Cd= | 0.00478
|  |  |  | @ Cl=0.4, Cd= | 0.0048394
|  |  |  | @ Cl=0.6, Cd= | 0.0049595
alpha (deg) | Cl | Cd | Cm | Cl/Cd
-16.5 | -0.6752 | 0.20298 | 0.05 | -3.3264
-16 | -0.6598 | 0.19512 | 0.0459 | -3.3815
-15.5 | -0.6447 | 0.18733 | 0.0418 | -3.4415
-15 | -0.63 | 0.17945 | 0.0377 | -3.5107
-14.5 | -0.6239 | 0.16833 | 0.0327 | -3.7064
-14 | -0.5385 | 0.16073 | 0.0451 | -3.3503
-13.5 | -0.6274 | 0.14148 | 0.0215 | -4.4345
-13 | -0.6187 | 0.13321 | 0.0174 | -4.6445
-11.5 | -0.9984 | 0.03338 | -0.0301 | -29.9101
-10 | -0.8595 | 0.03464 | -0.0275 | -24.8124
-9.5 | -0.8701 | 0.02619 | -0.0225 | -33.2226
-9 | -0.8434 | 0.02198 | -0.0196 | -38.3712
-8.5 | -0.812 | 0.0178 | -0.0166 | -45.618
-8 | -0.7882 | 0.01147 | -0.0115 | -68.7184
-7.5 | -0.7429 | 0.00955 | -0.0095 | -77.7906
-7 | -0.6914 | 0.00869 | -0.0085 | -79.5627
-6.5 | -0.6388 | 0.00803 | -0.0078 | -79.5517
-6 | -0.5854 | 0.00748 | -0.0071 | -78.262
-5.5 | -0.5313 | 0.00704 | -0.0066 | -75.4688
-5 | -0.4768 | 0.00668 | -0.0061 | -71.3772
-4.5 | -0.4218 | 0.00642 | -0.0058 | -65.7009
-4 | -0.3666 | 0.0062 | -0.0055 | -59.129
-3.5 | -0.3109 | 0.00606 | -0.0053 | -51.3036
-3 | -0.2552 | 0.00593 | -0.0051 | -43.0354
-2.5 | -0.2001 | 0.00574 | -0.0048 | -34.8606
-2 | -0.1454 | 0.00549 | -0.0045 | -26.4845
-1.5 | -0.0913 | 0.00521 | -0.0041 | -17.524
-1 | -0.037 | 0.00498 | -0.0037 | -7.4297
-0.5 | 0.018 | 0.00486 | -0.0035 | 3.7037
0 | 0.0733 | 0.00478 | -0.0034 | 15.3347
0.5 | 0.1287 | 0.00478 | -0.0032 | 26.9247
1 | 0.184 | 0.00476 | -0.0031 | 38.6555
1.5 | 0.2389 | 0.00478 | -0.0029 | 49.9791
2 | 0.2936 | 0.00479 | -0.0026 | 61.2944
2.5 | 0.3478 | 0.00481 | -0.0023 | 72.3077
3 | 0.401 | 0.00484 | -0.0019 | 82.8512
3.5 | 0.4528 | 0.00478 | -0.001 | 94.728
4 | 0.5009 | 0.00471 | 0.0006 | 106.3482
4.5 | 0.5882 | 0.00489 | -0.0067 | 120.2863
5 | 0.6476 | 0.00524 | -0.0077 | 123.5878
5.5 | 0.7055 | 0.00564 | -0.0083 | 125.0887
6 | 0.7716 | 0.00606 | -0.0109 | 127.3267
6.5 | 0.8359 | 0.00646 | -0.0131 | 129.3963
7.5 | 0.9659 | 0.00744 | -0.0179 | 129.8253
8 | 1.0262 | 0.00794 | -0.0194 | 129.2443
8.5 | 1.0761 | 0.00844 | -0.0185 | 127.5
9 | 1.1256 | 0.00895 | -0.0176 | 125.7654
9.5 | 1.1747 | 0.00944 | -0.0166 | 124.4386
10 | 1.2223 | 0.01002 | -0.0154 | 121.986
10.5 | 1.2685 | 0.01078 | -0.0141 | 117.6716
11 | 1.3152 | 0.01147 | -0.0129 | 114.6643
11.5 | 1.3608 | 0.01227 | -0.0116 | 110.9046
12 | 1.4058 | 0.01304 | -0.0103 | 107.8067
12.5 | 1.4486 | 0.01394 | -0.0087 | 103.9168
13 | 1.4888 | 0.01493 | -0.0068 | 99.7187
13.5 | 1.5248 | 0.01606 | -0.0042 | 94.944
14 | 1.5585 | 0.01704 | -0.0013 | 91.4613
14.5 | 1.5883 | 0.01825 | 0.0019 | 87.0301
15 | 1.6135 | 0.01938 | 0.0058 | 83.2559
15.5 | 1.6279 | 0.02104 | 0.0103 | 77.3717
16 | 1.6523 | 0.02253 | 0.0126 | 73.3378
16.5 | 1.6616 | 0.02542 | 0.0152 | 65.3659
17 | 1.6737 | 0.02845 | 0.0166 | 58.8295
17.5 | 1.6874 | 0.03163 | 0.0173 | 53.3481
18 | 1.6735 | 0.03814 | 0.017 | 43.8778
18.5 | 1.6789 | 0.04303 | 0.0159 | 39.017
19 | 1.6666 | 0.0505 | 0.0134 | 33.002
19.5 | 1.6349 | 0.06135 | 0.0089 | 26.6487
20 | 1.5921 | 0.07462 | 0.0028 | 21.3361

## 99. Re 8M Mach 0.10 (1)
BIGFOIL.COM POLAR EXPORT
mh44
MH 44 9.66% |  |  |  | Cl Max: | 1.052 | at alpha= | 10.5 | deg
JavaFoil+Calcfoil stall+Eppler ext transition |  |  |  | L/D Max: | 154.726 | at alpha= | 7 | deg
Re: | 8000000 |  |  | Cd Min: | 0.00425 | at alpha= | 4.5 | deg
Mach: | 0.1 |  |  | Cl=0 at alpha= | -0.42373 | deg
|  |  |  | @ Cl=0.1, Cd= | 0.0049233
|  |  |  | @ Cl=0.4, Cd= | 0.0049733
|  |  |  | @ Cl=0.6, Cd= | 0.08869
alpha (deg) | Cl | Cd | Cm | Cl/Cd
-12.5 | -0.335 | 0.05748 | 0.006 | -5.837
-12 | -0.366 | 0.04601 | 0.007 | -7.956
-11.5 | -0.405 | 0.03061 | 0.007 | -13.237
-11 | -0.462 | 0.01483 | 0.008 | -31.131
-10.5 | -0.506 | 0.01137 | 0.008 | -44.529
-10 | -0.531 | 0.01076 | 0.008 | -49.379
-9.5 | -0.554 | 0.01038 | 0.008 | -53.346
-9 | -0.572 | 0.01004 | 0.007 | -57.015
-8.5 | -0.586 | 0.00962 | 0.007 | -60.971
-8 | -0.595 | 0.00934 | 0.007 | -63.631
-7.5 | -0.596 | 0.00909 | 0.007 | -65.633
-7 | -0.591 | 0.00884 | 0.007 | -66.794
-6.5 | -0.578 | 0.00759 | 0.006 | -76.121
-6 | -0.557 | 0.00728 | 0.006 | -76.465
-5.5 | -0.528 | 0.00699 | 0.006 | -75.523
-5 | -0.493 | 0.00676 | 0.006 | -72.945
-4.5 | -0.452 | 0.00655 | 0.005 | -68.933
-4 | -0.405 | 0.00636 | 0.005 | -63.714
-3.5 | -0.354 | 0.00618 | 0.005 | -57.366
-3 | -0.301 | 0.00603 | 0.005 | -49.847
-2.5 | -0.244 | 0.0059 | 0.004 | -41.433
-2 | -0.186 | 0.00579 | 0.004 | -32.192
-1.5 | -0.128 | 0.00517 | 0.004 | -24.723
-1 | -0.069 | 0.00505 | 0.003 | -13.58
-0.5 | -0.009 | 0.005 | 0.003 | -1.818
0 | 0.05 | 0.00494 | 0.003 | 10.194
0.5 | 0.11 | 0.00492 | 0.003 | 22.356
1 | 0.169 | 0.00488 | 0.002 | 34.708
1.5 | 0.229 | 0.00488 | 0.002 | 46.885
2 | 0.289 | 0.00488 | 0.002 | 59.064
2.5 | 0.348 | 0.00493 | 0.001 | 70.66
3 | 0.408 | 0.00498 | 0.001 | 81.783
3.5 | 0.466 | 0.00501 | 0.001 | 92.953
4 | 0.525 | 0.00506 | 0 | 103.727
4.5 | 0.584 | 0.00425 | 0 | 137.344
5 | 0.642 | 0.00445 | -0.001 | 144.318
5.5 | 0.7 | 0.0047 | -0.001 | 148.921
6 | 0.757 | 0.00497 | -0.001 | 152.19
6.5 | 0.812 | 0.00526 | -0.002 | 154.456
7 | 0.865 | 0.00559 | -0.002 | 154.726
7.5 | 0.912 | 0.00593 | -0.002 | 153.723
8 | 0.954 | 0.00626 | -0.003 | 152.425
8.5 | 0.99 | 0.00667 | -0.003 | 148.314
9 | 1.018 | 0.00719 | -0.004 | 141.501
9.5 | 1.038 | 0.00757 | -0.004 | 137.205
10 | 1.05 | 0.00805 | -0.004 | 130.395
10.5 | 1.052 | 0.00835 | -0.005 | 126.043
11 | 1.027 | 0.01585 | -0.005 | 64.81
11.5 | 0.998 | 0.01562 | -0.005 | 63.878
12 | 0.961 | 0.01571 | -0.006 | 61.19
12.5 | 0.918 | 0.0199 | -0.006 | 46.112
13 | 0.866 | 0.024 | -0.006 | 36.069
13.5 | 0.802 | 0.03204 | -0.007 | 25.048
14 | 0.739 | 0.04268 | -0.007 | 17.309
14.5 | 0.672 | 0.05976 | -0.007 | 11.241
15 | 0.614 | 0.07518 | -0.007 | 8.165
15.5 | 0.562 | 0.08869 | -0.006 | 6.34

## 100. Re 8M Mach 0.10 (2)
BIGFOIL.COM POLAR EXPORT
mh44
MH 44 9.66% |  |  |  | Cl Max: | 1.6695 | at alpha= | 17.5 | deg
XFOIL ncrit=9 |  |  |  | L/D Max: | 129.92 | at alpha= | 7.5 | deg
Re: | 8000000 |  |  | Cd Min: | 0.16949 | at alpha= | -14.5 | deg
Mach: | 0.1 |  |  | Cl=0 at alpha= | -0.66456 | deg
|  |  |  | @ Cl=0.1, Cd= | 0.0047847
|  |  |  | @ Cl=0.4, Cd= | 0.0048474
|  |  |  | @ Cl=0.6, Cd= | 0.0049582
alpha (deg) | Cl | Cd | Cm | Cl/Cd
-14.5 | -0.6234 | 0.16949 | 0.0333 | -3.6781
-14 | -0.6248 | 0.15514 | 0.0276 | -4.0273
-13 | -0.6171 | 0.13428 | 0.0179 | -4.5956
-12.5 | -0.6047 | 0.12749 | 0.0144 | -4.7431
-12 | -0.5902 | 0.1217 | 0.0113 | -4.8496
-11.5 | -0.6364 | 0.09997 | 0.002 | -6.3659
-11 | -0.606 | 0.09884 | 0.0012 | -6.1311
-10 | -0.7578 | 0.0448 | -0.0344 | -16.9152
-9.5 | -0.872 | 0.02676 | -0.0237 | -32.5859
-9 | -0.8483 | 0.02213 | -0.0205 | -38.3326
-8.5 | -0.8159 | 0.0182 | -0.0176 | -44.8297
-8 | -0.7884 | 0.0126 | -0.0131 | -62.5714
-7.5 | -0.7463 | 0.00996 | -0.0104 | -74.9297
-7 | -0.6953 | 0.00893 | -0.0092 | -77.8611
-6.5 | -0.6426 | 0.00817 | -0.0083 | -78.6536
-6 | -0.589 | 0.00757 | -0.0076 | -77.8071
-5.5 | -0.5345 | 0.0071 | -0.007 | -75.2817
-5 | -0.4797 | 0.00672 | -0.0064 | -71.3839
-4.5 | -0.4243 | 0.00644 | -0.006 | -65.8851
-4 | -0.3687 | 0.00622 | -0.0056 | -59.2765
-3.5 | -0.3127 | 0.00607 | -0.0054 | -51.5157
-3 | -0.2566 | 0.00594 | -0.0052 | -43.1987
-2.5 | -0.201 | 0.00576 | -0.0049 | -34.8958
-2 | -0.146 | 0.0055 | -0.0046 | -26.5455
-1.5 | -0.0916 | 0.00522 | -0.0042 | -17.5479
-1 | -0.0371 | 0.00498 | -0.0038 | -7.4498
-0.5 | 0.0182 | 0.00486 | -0.0036 | 3.7449
0 | 0.0739 | 0.00478 | -0.0034 | 15.4603
0.5 | 0.1296 | 0.00479 | -0.0033 | 27.0564
1 | 0.1852 | 0.00477 | -0.0031 | 38.826
1.5 | 0.2404 | 0.00478 | -0.0029 | 50.2929
2 | 0.2955 | 0.00479 | -0.0027 | 61.691
2.5 | 0.35 | 0.00481 | -0.0024 | 72.7651
3 | 0.4035 | 0.00485 | -0.0019 | 83.1959
3.5 | 0.4556 | 0.00479 | -0.001 | 95.1148
4 | 0.5039 | 0.00473 | 0.0007 | 106.5328
4.5 | 0.592 | 0.00491 | -0.0067 | 120.5703
5 | 0.6518 | 0.00527 | -0.0077 | 123.6812
5.5 | 0.7102 | 0.00567 | -0.0083 | 125.2557
6 | 0.7769 | 0.00609 | -0.0109 | 127.5698
6.5 | 0.8417 | 0.00649 | -0.013 | 129.6918
7 | 0.9057 | 0.00699 | -0.0151 | 129.5708
7.5 | 0.9731 | 0.00749 | -0.0179 | 129.9199
8 | 1.0332 | 0.00802 | -0.0191 | 128.8279
8.5 | 1.0835 | 0.00853 | -0.0181 | 127.0223
9 | 1.1337 | 0.00902 | -0.0171 | 125.6874
9.5 | 1.1828 | 0.00958 | -0.016 | 123.4656
10 | 1.2302 | 0.01024 | -0.0146 | 120.1367
10.5 | 1.2772 | 0.01097 | -0.0132 | 116.4266
11 | 1.3244 | 0.0117 | -0.0119 | 113.1966
11.5 | 1.3703 | 0.01252 | -0.0105 | 109.4489
12 | 1.4154 | 0.01335 | -0.009 | 106.0225
12.5 | 1.4577 | 0.01433 | -0.0071 | 101.7237
13 | 1.4974 | 0.01538 | -0.0048 | 97.3602
13.5 | 1.5328 | 0.01652 | -0.002 | 92.7845
14 | 1.5649 | 0.01757 | 0.0014 | 89.0666
14.5 | 1.593 | 0.01894 | 0.0049 | 84.1077
15 | 1.6111 | 0.02018 | 0.0099 | 79.8365
15.5 | 1.6256 | 0.02225 | 0.0136 | 73.0607
16 | 1.6492 | 0.02405 | 0.0156 | 68.5738
16.5 | 1.6548 | 0.02757 | 0.0178 | 60.0218
17 | 1.663 | 0.03132 | 0.0188 | 53.0971
17.5 | 1.6695 | 0.03565 | 0.0188 | 46.8303
18 | 1.6489 | 0.04361 | 0.0171 | 37.8101
18.5 | 1.6441 | 0.05029 | 0.0148 | 32.6924
19 | 1.6117 | 0.06134 | 0.0101 | 26.2749
19.5 | 1.5722 | 0.07416 | 0.0041 | 21.2001
20 | 1.5124 | 0.09085 | -0.0041 | 16.6472

## 101. Re 8M Mach 0.25 (1)
BIGFOIL.COM POLAR EXPORT
mh44
MH 44 9.66% |  |  |  | Cl Max: | 1.025 | at alpha= | 9.5 | deg
JavaFoil+Calcfoil stall+Eppler ext transition |  |  |  | L/D Max: | 153.935 | at alpha= | 6.5 | deg
Re: | 8000000 |  |  | Cd Min: | 0.00433 | at alpha= | 4.5 | deg
Mach: | 0.25 |  |  | Cl=0 at alpha= | -0.42623 | deg
|  |  |  | @ Cl=0.1, Cd= | 0.0049443
|  |  |  | @ Cl=0.4, Cd= | 0.09874
|  |  |  | @ Cl=0.6, Cd= | 0.09874
alpha (deg) | Cl | Cd | Cm | Cl/Cd
-11.5 | -0.066 | 0.0576 | 0.006 | -1.138
-11 | -0.065 | 0.04011 | 0.007 | -1.622
-10.5 | -0.137 | 0.02439 | 0.007 | -5.628
-10 | -0.246 | 0.01211 | 0.008 | -20.277
-9.5 | -0.318 | 0.01114 | 0.008 | -28.572
-9 | -0.381 | 0.0106 | 0.008 | -35.958
-8.5 | -0.436 | 0.01005 | 0.007 | -43.357
-8 | -0.48 | 0.00968 | 0.007 | -49.619
-7.5 | -0.514 | 0.00941 | 0.007 | -54.625
-7 | -0.535 | 0.00914 | 0.007 | -58.553
-6.5 | -0.543 | 0.0078 | 0.007 | -69.648
-6 | -0.538 | 0.00744 | 0.006 | -72.405
-5.5 | -0.522 | 0.00711 | 0.006 | -73.385
-5 | -0.494 | 0.00686 | 0.006 | -71.967
-4.5 | -0.457 | 0.00664 | 0.006 | -68.762
-4 | -0.413 | 0.00642 | 0.005 | -64.211
-3.5 | -0.362 | 0.00623 | 0.005 | -58.158
-3 | -0.308 | 0.00607 | 0.005 | -50.739
-2.5 | -0.251 | 0.00593 | 0.004 | -42.308
-2 | -0.191 | 0.00582 | 0.004 | -32.904
-1.5 | -0.131 | 0.00516 | 0.004 | -25.436
-1 | -0.07 | 0.00507 | 0.004 | -13.898
-0.5 | -0.009 | 0.00502 | 0.003 | -1.862
0 | 0.052 | 0.00496 | 0.003 | 10.442
0.5 | 0.113 | 0.00494 | 0.003 | 22.869
1 | 0.174 | 0.0049 | 0.002 | 35.507
1.5 | 0.235 | 0.00491 | 0.002 | 47.905
2 | 0.296 | 0.00492 | 0.002 | 60.313
2.5 | 0.358 | 0.00496 | 0.001 | 72.075
3 | 0.419 | 0.00502 | 0.001 | 83.493
3.5 | 0.479 | 0.00507 | 0.001 | 94.426
4 | 0.539 | 0.00512 | 0 | 105.356
4.5 | 0.6 | 0.00433 | 0 | 138.495
5 | 0.66 | 0.00454 | -0.001 | 145.299
5.5 | 0.719 | 0.00481 | -0.001 | 149.508
6 | 0.777 | 0.00512 | -0.001 | 151.648
6.5 | 0.833 | 0.00541 | -0.002 | 153.935
7 | 0.886 | 0.00577 | -0.002 | 153.642
7.5 | 0.932 | 0.00614 | -0.002 | 151.783
8 | 0.97 | 0.00648 | -0.003 | 149.694
8.5 | 1 | 0.00699 | -0.003 | 142.981
9 | 1.019 | 0.00759 | -0.004 | 134.154
9.5 | 1.025 | 0.00803 | -0.004 | 127.587
10 | 1.016 | 0.00856 | -0.005 | 118.713
10.5 | 0.97 | 0.01656 | -0.005 | 58.603
11 | 0.921 | 0.01448 | -0.005 | 63.624
11.5 | 0.852 | 0.01542 | -0.006 | 55.264
12 | 0.764 | 0.02358 | -0.006 | 32.395
12.5 | 0.654 | 0.03518 | -0.006 | 18.591
13 | 0.535 | 0.0572 | -0.006 | 9.352
13.5 | 0.429 | 0.07323 | -0.005 | 5.859
14 | 0.321 | 0.09174 | -0.005 | 3.499
14.5 | 0.203 | 0.09874 | -0.005 | 2.052

## 102. Re 8M Mach 0.25 (2)
BIGFOIL.COM POLAR EXPORT
mh44
MH 44 9.66% |  |  |  | Cl Max: | 1.5371 | at alpha= | 14 | deg
XFOIL ncrit=9 |  |  |  | L/D Max: | 130.823 | at alpha= | 6.5 | deg
Re: | 8000000 |  |  | Cd Min: | 0.25816 | at alpha= | -20 | deg
Mach: | 0.25 |  |  | Cl=0 at alpha= | -0.67368 | deg
|  |  |  | @ Cl=0.1, Cd= | 0.00482
|  |  |  | @ Cl=0.4, Cd= | 0.0048974
|  |  |  | @ Cl=0.6, Cd= | 0.0050869
alpha (deg) | Cl | Cd | Cm | Cl/Cd
-20 | -0.8127 | 0.25816 | 0.0836 | -3.148
-19.5 | -0.7945 | 0.25119 | 0.0793 | -3.1629
-19 | -0.7762 | 0.24416 | 0.0749 | -3.1791
-18.5 | -0.7582 | 0.23688 | 0.0706 | -3.2008
-18 | -0.74 | 0.22975 | 0.0663 | -3.2209
-17.5 | -0.7221 | 0.22233 | 0.062 | -3.2479
-17 | -0.7042 | 0.21512 | 0.0578 | -3.2735
-16.5 | -0.6866 | 0.20754 | 0.0535 | -3.3083
-16 | -0.6696 | 0.19962 | 0.0493 | -3.3544
-15.5 | -0.6528 | 0.19175 | 0.045 | -3.4044
-15 | -0.6365 | 0.18383 | 0.0408 | -3.4624
-14.5 | -0.6218 | 0.17533 | 0.0366 | -3.5465
-14 | -0.6143 | 0.1644 | 0.0315 | -3.7366
-13.5 | -0.6086 | 0.15293 | 0.0264 | -3.9796
-13 | -0.6036 | 0.1419 | 0.0215 | -4.2537
-12.5 | -0.5964 | 0.1326 | 0.017 | -4.4977
-12 | -0.5809 | 0.12649 | 0.0137 | -4.5925
-11.5 | -0.5981 | 0.11137 | 0.0072 | -5.3704
-11 | -0.5806 | 0.10649 | 0.0047 | -5.4522
-10.5 | -0.5548 | 0.10342 | 0.0034 | -5.3645
-10 | -0.5586 | 0.09342 | -0.001 | -5.9794
-9.5 | -0.6002 | 0.0718 | -0.0172 | -8.3593
-9 | -0.7323 | 0.04276 | -0.0319 | -17.1258
-8.5 | -0.748 | 0.03463 | -0.0292 | -21.5998
-8 | -0.7661 | 0.02289 | -0.0237 | -33.4688
-7.5 | -0.751 | 0.01497 | -0.018 | -50.167
-7 | -0.7081 | 0.01181 | -0.0149 | -59.9577
-6.5 | -0.6598 | 0.00969 | -0.0123 | -68.0908
-6 | -0.6076 | 0.00832 | -0.0104 | -73.0288
-5.5 | -0.5519 | 0.0076 | -0.0092 | -72.6184
-5 | -0.4957 | 0.00699 | -0.0081 | -70.9156
-4.5 | -0.4383 | 0.00661 | -0.0074 | -66.3086
-4 | -0.3806 | 0.00632 | -0.0067 | -60.2215
-3.5 | -0.3225 | 0.00613 | -0.0063 | -52.6101
-3 | -0.2642 | 0.006 | -0.006 | -44.0333
-2.5 | -0.2064 | 0.00583 | -0.0056 | -35.4031
-2 | -0.1496 | 0.00556 | -0.0051 | -26.9065
-1.5 | -0.0935 | 0.00526 | -0.0046 | -17.7757
-1 | -0.0372 | 0.00502 | -0.0042 | -7.4104
-0.5 | 0.0198 | 0.00489 | -0.0039 | 4.0491
0 | 0.0773 | 0.00482 | -0.0037 | 16.0373
0.5 | 0.1349 | 0.00482 | -0.0036 | 27.9876
1 | 0.1921 | 0.0048 | -0.0033 | 40.0208
1.5 | 0.2492 | 0.00481 | -0.0031 | 51.8087
2 | 0.3059 | 0.00482 | -0.0028 | 63.4647
2.5 | 0.3622 | 0.00487 | -0.0024 | 74.3737
3 | 0.4173 | 0.00491 | -0.0018 | 84.9898
3.5 | 0.471 | 0.00487 | -0.0009 | 96.7146
4 | 0.5205 | 0.0048 | 0.0011 | 108.4375
5 | 0.6757 | 0.00536 | -0.0076 | 126.0634
5.5 | 0.7366 | 0.00579 | -0.0081 | 127.2193
6 | 0.8062 | 0.00625 | -0.0106 | 128.992
6.5 | 0.8739 | 0.00668 | -0.0125 | 130.8234
7 | 0.9414 | 0.00722 | -0.0144 | 130.3878
7.5 | 1.0133 | 0.00784 | -0.0173 | 129.2474
8 | 1.0723 | 0.00841 | -0.0172 | 127.503
8.5 | 1.1253 | 0.00897 | -0.0158 | 125.4515
9 | 1.1775 | 0.00959 | -0.0142 | 122.7842
9.5 | 1.2273 | 0.01039 | -0.0122 | 118.1232
10 | 1.2773 | 0.01115 | -0.0102 | 114.5561
10.5 | 1.3269 | 0.01199 | -0.0081 | 110.6672
11 | 1.3752 | 0.01296 | -0.0058 | 106.1111
11.5 | 1.4204 | 0.01413 | -0.0031 | 100.5237
12 | 1.4605 | 0.01557 | 0.0002 | 93.8022
12.5 | 1.496 | 0.01705 | 0.0042 | 87.7419
13 | 1.5265 | 0.0184 | 0.0089 | 82.962
13.5 | 1.5301 | 0.02061 | 0.0166 | 74.2407
14 | 1.5371 | 0.02363 | 0.0211 | 65.0487
14.5 | 1.5296 | 0.02858 | 0.0239 | 53.5199
15 | 1.5195 | 0.03484 | 0.0241 | 43.6137
15.5 | 1.4966 | 0.04365 | 0.0215 | 34.2864
16 | 1.4696 | 0.05404 | 0.0169 | 27.1947
16.5 | 1.4252 | 0.06768 | 0.0099 | 21.0579
17 | 1.3799 | 0.0822 | 0.0024 | 16.7871
17.5 | 1.3302 | 0.09796 | -0.0058 | 13.579
18 | 1.2657 | 0.11678 | -0.0158 | 10.8383
18.5 | 1.2264 | 0.13198 | -0.0238 | 9.2923
19 | 1.172 | 0.15075 | -0.0344 | 7.7745

## 103. Re 8M Mach 0.50 (1)
BIGFOIL.COM POLAR EXPORT
mh44
MH 44 9.66% |  |  |  | Cl Max: | 1.158 | at alpha= | 20 | deg
JavaFoil+Calcfoil stall+Eppler ext transition |  |  |  | L/D Max: | 148.851 | at alpha= | 6 | deg
Re: | 8000000 |  |  | Cd Min: | 0.00472 | at alpha= | 4.5 | deg
Mach: | 0.5 |  |  | Cl=0 at alpha= | -0.42647 | deg
|  |  |  | @ Cl=0.1, Cd= | 0.00503
|  |  |  | @ Cl=0.4, Cd= | 0.00513
|  |  |  | @ Cl=0.6, Cd= | 0.0053976
alpha (deg) | Cl | Cd | Cm | Cl/Cd
-20 | -1.051 | 0.14639 | 0.007 | -7.179
-19.5 | -1.023 | 0.14338 | 0.007 | -7.136
-19 | -0.995 | 0.14143 | 0.007 | -7.033
-18.5 | -0.967 | 0.13823 | 0.007 | -6.999
-18 | -0.945 | 0.14258 | 0.007 | -6.626
-17.5 | -0.922 | 0.12962 | 0.007 | -7.115
-17 | -0.896 | 0.12337 | 0.007 | -7.264
-16.5 | -0.87 | 0.11746 | 0.007 | -7.402
-16 | -0.84 | 0.11449 | 0.007 | -7.341
-15.5 | -0.812 | 0.11167 | 0.006 | -7.273
-15 | -0.784 | 0.10892 | 0.006 | -7.201
-14.5 | -0.758 | 0.10464 | 0.006 | -7.247
-14 | -0.735 | 0.10338 | 0.006 | -7.108
-13.5 | -0.709 | 0.09702 | 0.006 | -7.303
-13 | -0.681 | 0.09319 | 0.006 | -7.302
-12.5 | -0.653 | 0.08987 | 0.005 | -7.262
-12 | -0.625 | 0.08577 | 0.005 | -7.288
-11.5 | -0.599 | 0.08153 | 0.005 | -7.344
-11 | -0.573 | 0.07956 | 0.005 | -7.197
-10.5 | -0.546 | 0.07539 | 0.005 | -7.247
-10 | -0.52 | 0.06943 | 0.005 | -7.487
-9.5 | -0.495 | 0.06227 | 0.005 | -7.948
-9 | -0.472 | 0.0551 | 0.005 | -8.56
-8.5 | -0.469 | 0.03516 | 0.007 | -13.33
-8 | -0.512 | 0.01138 | 0.008 | -44.986
-7.5 | -0.409 | 0.03292 | 0.006 | -12.421
-7 | -0.446 | 0.01059 | 0.008 | -42.072
-6.5 | -0.412 | 0.00999 | 0.007 | -41.262
-6 | -0.379 | 0.00825 | 0.007 | -45.876
-5.5 | -0.345 | 0.0077 | 0.007 | -44.791
-5 | -0.311 | 0.00737 | 0.007 | -42.27
-4.5 | -0.278 | 0.00707 | 0.006 | -39.255
-4 | -0.408 | 0.00678 | 0.006 | -60.142
-3.5 | -0.387 | 0.00652 | 0.006 | -59.383
-3 | -0.338 | 0.00628 | 0.005 | -53.827
-2.5 | -0.278 | 0.00608 | 0.005 | -45.78
-2 | -0.213 | 0.00592 | 0.005 | -36.075
-1.5 | -0.147 | 0.00528 | 0.004 | -27.749
-1 | -0.079 | 0.00516 | 0.004 | -15.267
-0.5 | -0.01 | 0.00509 | 0.004 | -2.053
0 | 0.058 | 0.00503 | 0.003 | 11.51
0.5 | 0.126 | 0.00503 | 0.003 | 25.093
1 | 0.195 | 0.00501 | 0.003 | 38.871
1.5 | 0.263 | 0.00502 | 0.002 | 52.365
2 | 0.331 | 0.00508 | 0.002 | 65.308
2.5 | 0.4 | 0.00513 | 0.001 | 77.89
3 | 0.468 | 0.00523 | 0.001 | 89.576
3.5 | 0.535 | 0.00532 | 0.001 | 100.634
4 | 0.602 | 0.0054 | 0 | 111.469
4.5 | 0.669 | 0.00472 | 0 | 141.908
5 | 0.735 | 0.00504 | -0.001 | 145.759
5.5 | 0.8 | 0.00537 | -0.001 | 148.788
6 | 0.862 | 0.00579 | -0.001 | 148.851
6.5 | 0.918 | 0.00628 | -0.002 | 146.159
7 | 0.966 | 0.0069 | -0.002 | 139.917
7.5 | 0.98 | 0.00761 | -0.003 | 128.71
8 | 0.901 | 0.01544 | -0.003 | 58.353
8.5 | 0.593 | 0.01454 | -0.004 | 40.788
9 | 0.622 | 0.01458 | -0.004 | 42.631
9.5 | 0.571 | 0.05398 | -0.003 | 10.582
10 | 0.643 | 0.03385 | -0.004 | 18.987
10.5 | 0.615 | 0.06952 | -0.003 | 8.848
11 | 0.639 | 0.07901 | -0.003 | 8.094
11.5 | 0.662 | 0.08139 | -0.003 | 8.139
12 | 0.694 | 0.08526 | -0.004 | 8.142
12.5 | 0.728 | 0.08723 | -0.005 | 8.342
13 | 0.754 | 0.09563 | -0.005 | 7.887
13.5 | 0.776 | 0.09847 | -0.005 | 7.884
14 | 0.808 | 0.10092 | -0.005 | 8.006
14.5 | 0.843 | 0.10215 | -0.006 | 8.248
15 | 0.874 | 0.10599 | -0.006 | 8.242
15.5 | 0.897 | 0.11769 | -0.007 | 7.624
16 | 0.92 | 0.11748 | -0.007 | 7.833
16.5 | 0.952 | 0.11948 | -0.007 | 7.972
17 | 0.987 | 0.1204 | -0.008 | 8.195
17.5 | 1.019 | 0.1229 | -0.008 | 8.292
18 | 1.047 | 0.12924 | -0.009 | 8.105
18.5 | 1.068 | 0.14458 | -0.009 | 7.39
19 | 1.092 | 0.14069 | -0.009 | 7.763
19.5 | 1.123 | 0.14285 | -0.01 | 7.865
20 | 1.158 | 0.1429 | -0.01 | 8.103

## 104. Re 8M Mach 0.50 (2)
BIGFOIL.COM POLAR EXPORT
mh44
MH 44 9.66% |  |  |  | Cl Max: | 1.2947 | at alpha= | 8.5 | deg
XFOIL ncrit=9 |  |  |  | L/D Max: | 134.083 | at alpha= | 6 | deg
Re: | 8000000 |  |  | Cd Min: | 0.28513 | at alpha= | -20 | deg
Mach: | 0.5 |  |  | Cl=0 at alpha= | -0.71418 | deg
|  |  |  | @ Cl=0.1, Cd= | 0.00496
|  |  |  | @ Cl=0.4, Cd= | 0.0050883
|  |  |  | @ Cl=0.6, Cd= | 0.0050595
alpha (deg) | Cl | Cd | Cm | Cl/Cd
-20 | -0.8974 | 0.28513 | 0.1022 | -3.1473
-19.5 | -0.8744 | 0.27625 | 0.0971 | -3.1652
-19 | -0.8517 | 0.26772 | 0.0919 | -3.1813
-18.5 | -0.8292 | 0.25914 | 0.0867 | -3.1998
-18 | -0.8067 | 0.25069 | 0.0817 | -3.2179
-17.5 | -0.7842 | 0.24212 | 0.0766 | -3.2389
-17 | -0.7616 | 0.23373 | 0.0716 | -3.2585
-16.5 | -0.7393 | 0.22517 | 0.0667 | -3.2833
-16 | -0.7174 | 0.21648 | 0.0617 | -3.3139
-15.5 | -0.6956 | 0.20792 | 0.0569 | -3.3455
-15 | -0.674 | 0.1993 | 0.052 | -3.3818
-14.5 | -0.6533 | 0.19041 | 0.0472 | -3.431
-14 | -0.6348 | 0.18113 | 0.0422 | -3.5047
-13.5 | -0.6156 | 0.17223 | 0.0374 | -3.5743
-13 | -0.5978 | 0.16292 | 0.0325 | -3.6693
-12.5 | -0.5816 | 0.15336 | 0.0276 | -3.7924
-12 | -0.568 | 0.14328 | 0.0226 | -3.9643
-11.5 | -0.5544 | 0.13405 | 0.0179 | -4.1358
-10.5 | -0.5289 | 0.11785 | 0.0103 | -4.4879
-10 | -0.5095 | 0.10738 | 0.0021 | -4.7448
-9.5 | -0.5048 | 0.09811 | -0.0026 | -5.1452
-9 | -0.5016 | 0.08876 | -0.0076 | -5.6512
-8.5 | -0.502 | 0.07933 | -0.0126 | -6.328
-7.5 | -0.5285 | 0.05875 | -0.0248 | -8.9957
-7 | -0.5573 | 0.04698 | -0.0342 | -11.8625
-6.5 | -0.5787 | 0.03702 | -0.0354 | -15.6321
-6 | -0.5851 | 0.02775 | -0.0333 | -21.0847
-5.5 | -0.5716 | 0.01957 | -0.0286 | -29.208
-5 | -0.5401 | 0.01299 | -0.0226 | -41.5781
-4.5 | -0.4913 | 0.00909 | -0.0172 | -54.0484
-4 | -0.4315 | 0.00736 | -0.0135 | -58.6277
-3.5 | -0.366 | 0.00659 | -0.0112 | -55.5387
-3 | -0.2986 | 0.00624 | -0.0098 | -47.8526
-2.5 | -0.2311 | 0.00607 | -0.0088 | -38.0725
-2 | -0.165 | 0.00583 | -0.0079 | -28.3019
-1.5 | -0.1015 | 0.00542 | -0.0068 | -18.7269
-1 | -0.0371 | 0.00516 | -0.0061 | -7.1899
-0.5 | 0.0278 | 0.00501 | -0.0055 | 5.5489
0 | 0.0933 | 0.00496 | -0.0052 | 18.8105
0.5 | 0.1588 | 0.00496 | -0.0048 | 32.0161
1 | 0.224 | 0.00496 | -0.0044 | 45.1613
1.5 | 0.2889 | 0.00499 | -0.004 | 57.8958
2 | 0.3532 | 0.00503 | -0.0034 | 70.2187
2.5 | 0.4174 | 0.00511 | -0.0027 | 81.683
3 | 0.4804 | 0.00515 | -0.0016 | 93.2816
3.5 | 0.5417 | 0.00517 | 0 | 104.7776
4 | 0.5946 | 0.00504 | 0.0036 | 117.9762
4.5 | 0.7111 | 0.00546 | -0.0062 | 130.2381
5 | 0.7844 | 0.00592 | -0.0063 | 132.5
5.5 | 0.8589 | 0.00646 | -0.0063 | 132.9567
6 | 0.9426 | 0.00703 | -0.0079 | 134.0825
6.5 | 1.0249 | 0.0077 | -0.0086 | 133.1039
7 | 1.1127 | 0.00854 | -0.0099 | 130.2927
7.5 | 1.1914 | 0.00936 | -0.0087 | 127.2863
8 | 1.2553 | 0.01038 | -0.0039 | 120.9345
8.5 | 1.2947 | 0.01316 | 0.005 | 98.3815
9 | 1.29 | 0.018 | 0.0164 | 71.6667
9.5 | 1.2498 | 0.02278 | 0.0278 | 54.8639
10 | 1.2143 | 0.03068 | 0.0298 | 39.5795
10.5 | 1.1782 | 0.04138 | 0.0253 | 28.4727
11 | 1.1432 | 0.05357 | 0.0182 | 21.3403
11.5 | 1.1073 | 0.06646 | 0.0107 | 16.6611
12 | 1.0738 | 0.07925 | 0.0037 | 13.5495
12.5 | 1.0439 | 0.09185 | -0.0028 | 11.3653
13 | 1.0117 | 0.10514 | -0.0099 | 9.6224
13.5 | 0.9901 | 0.11742 | -0.0162 | 8.4321

## 105. Re 10M Mach 0.00 (1)
BIGFOIL.COM POLAR EXPORT
mh44
MH 44 9.66% |  |  |  | Cl Max: | 1.059 | at alpha= | 10.5 | deg
JavaFoil+Calcfoil stall+Eppler ext transition |  |  |  | L/D Max: | 159.74 | at alpha= | 7 | deg
Re: | 10000000 |  |  | Cd Min: | 0.00457 | at alpha= | 5.5 | deg
Mach: | 0 |  |  | Cl=0 at alpha= | -0.42373 | deg
|  |  |  | @ Cl=0.1, Cd= | 0.0048931
|  |  |  | @ Cl=0.4, Cd= | 0.004995
|  |  |  | @ Cl=0.6, Cd= | 0.0052
alpha (deg) | Cl | Cd | Cm | Cl/Cd
-13 | -0.36 | 0.05446 | 0.007 | -6.604
-12.5 | -0.389 | 0.04231 | 0.007 | -9.192
-12 | -0.434 | 0.02317 | 0.008 | -18.716
-11.5 | -0.472 | 0.01583 | 0.008 | -29.824
-11 | -0.518 | 0.01178 | 0.008 | -43.949
-10.5 | -0.54 | 0.01077 | 0.008 | -50.157
-10 | -0.561 | 0.01032 | 0.008 | -54.367
-9.5 | -0.579 | 0.00999 | 0.008 | -57.955
-9 | -0.593 | 0.0097 | 0.007 | -61.198
-8.5 | -0.603 | 0.00931 | 0.007 | -64.791
-8 | -0.607 | 0.00901 | 0.007 | -67.398
-7.5 | -0.606 | 0.00879 | 0.007 | -68.905
-7 | -0.597 | 0.00856 | 0.007 | -69.734
-6.5 | -0.581 | 0.00736 | 0.006 | -78.936
-6 | -0.558 | 0.00708 | 0.006 | -78.852
-5.5 | -0.529 | 0.00684 | 0.006 | -77.315
-5 | -0.492 | 0.00661 | 0.006 | -74.489
-4.5 | -0.45 | 0.00641 | 0.005 | -70.254
-4 | -0.404 | 0.00622 | 0.005 | -64.906
-3.5 | -0.353 | 0.00606 | 0.005 | -58.294
-3 | -0.299 | 0.0059 | 0.005 | -50.732
-2.5 | -0.243 | 0.00578 | 0.004 | -42.025
-2 | -0.186 | 0.00568 | 0.004 | -32.636
-1.5 | -0.127 | 0.00511 | 0.004 | -24.868
-1 | -0.068 | 0.00501 | 0.003 | -13.618
-0.5 | -0.009 | 0.00495 | 0.003 | -1.827
0 | 0.05 | 0.00491 | 0.003 | 10.205
0.5 | 0.109 | 0.00489 | 0.003 | 22.368
1 | 0.169 | 0.00488 | 0.002 | 34.531
1.5 | 0.228 | 0.0049 | 0.002 | 46.527
2 | 0.287 | 0.00491 | 0.002 | 58.497
2.5 | 0.346 | 0.00495 | 0.001 | 70.002
3 | 0.406 | 0.005 | 0.001 | 81.131
3.5 | 0.464 | 0.00505 | 0.001 | 91.867
4 | 0.523 | 0.00512 | 0 | 102.031
4.5 | 0.581 | 0.0052 | 0 | 111.746
5 | 0.639 | 0.0052 | -0.001 | 122.806
5.5 | 0.697 | 0.00457 | -0.001 | 152.368
6 | 0.753 | 0.00484 | -0.001 | 155.691
6.5 | 0.808 | 0.00509 | -0.002 | 158.892
7 | 0.861 | 0.00539 | -0.002 | 159.74
7.5 | 0.908 | 0.0057 | -0.002 | 159.302
8 | 0.951 | 0.00602 | -0.003 | 157.901
8.5 | 0.987 | 0.00638 | -0.003 | 154.603
9 | 1.017 | 0.00683 | -0.004 | 148.894
9.5 | 1.039 | 0.00722 | -0.004 | 143.912
10 | 1.053 | 0.00766 | -0.004 | 137.412
10.5 | 1.059 | 0.00792 | -0.005 | 133.613
11 | 1.056 | 0.00837 | -0.005 | 126.152
11.5 | 1.02 | 0.01626 | -0.005 | 62.751
12 | 0.988 | 0.01407 | -0.006 | 70.233
12.5 | 0.951 | 0.01448 | -0.006 | 65.651
13 | 0.907 | 0.02043 | -0.007 | 44.41
13.5 | 0.853 | 0.02605 | -0.007 | 32.748
14 | 0.799 | 0.03258 | -0.007 | 24.519
14.5 | 0.736 | 0.04546 | -0.007 | 16.189
15 | 0.679 | 0.05899 | -0.007 | 11.517
15.5 | 0.629 | 0.07103 | -0.007 | 8.86

## 106. Re 10M Mach 0.00 (2)
BIGFOIL.COM POLAR EXPORT
mh44
MH 44 9.66% |  |  |  | Cl Max: | 1.7223 | at alpha= | 18.5 | deg
XFOIL ncrit=9 |  |  |  | L/D Max: | 132.783 | at alpha= | 6.5 | deg
Re: | 10000000 |  |  | Cd Min: | 0.06414 | at alpha= | 20 | deg
Mach: | 0 |  |  | Cl=0 at alpha= | -0.6588 | deg
|  |  |  | @ Cl=0.1, Cd= | 0.0047553
|  |  |  | @ Cl=0.4, Cd= | 0.0049359
|  |  |  | @ Cl=0.6, Cd= | 0.0049667
alpha (deg) | Cl | Cd | Cm | Cl/Cd
-8 | -0.7947 | 0.01042 | -0.0103 | -76.2668
-7.5 | -0.7457 | 0.00917 | -0.009 | -81.3195
-7 | -0.6936 | 0.00843 | -0.0081 | -82.2776
-6.5 | -0.6407 | 0.00783 | -0.0074 | -81.8263
-6 | -0.5871 | 0.00731 | -0.0068 | -80.3146
-5.5 | -0.5332 | 0.00688 | -0.0063 | -77.5
-5 | -0.4787 | 0.00653 | -0.0058 | -73.3078
-4.5 | -0.4236 | 0.00628 | -0.0055 | -67.4522
-4 | -0.3684 | 0.00606 | -0.0052 | -60.7921
-3.5 | -0.3127 | 0.0059 | -0.005 | -53
-3 | -0.2569 | 0.00581 | -0.0048 | -44.2169
-2.5 | -0.2015 | 0.00565 | -0.0046 | -35.6637
-2 | -0.1465 | 0.00545 | -0.0043 | -26.8807
-1.5 | -0.0921 | 0.00517 | -0.0039 | -17.8143
-1 | -0.0376 | 0.00496 | -0.0036 | -7.5806
-0.5 | 0.0175 | 0.00483 | -0.0034 | 3.6232
0 | 0.0728 | 0.00477 | -0.0033 | 15.2621
0.5 | 0.1283 | 0.00474 | -0.0031 | 27.0675
1 | 0.1838 | 0.00475 | -0.003 | 38.6947
1.5 | 0.2391 | 0.00476 | -0.0029 | 50.2311
2 | 0.2941 | 0.00481 | -0.0027 | 61.1435
2.5 | 0.3485 | 0.00486 | -0.0024 | 71.7078
3 | 0.4028 | 0.00494 | -0.0022 | 81.5385
3.5 | 0.4562 | 0.00492 | -0.0017 | 92.7236
4.5 | 0.5573 | 0.00489 | 0.0004 | 113.9673
5 | 0.6408 | 0.00504 | -0.0061 | 127.1429
5.5 | 0.6981 | 0.00541 | -0.0066 | 129.0388
6 | 0.7549 | 0.00583 | -0.007 | 129.4854
6.5 | 0.8206 | 0.00618 | -0.0095 | 132.7832
7 | 0.8831 | 0.00668 | -0.0113 | 132.2006
7.5 | 0.9472 | 0.00714 | -0.0136 | 132.6611
8 | 1.0161 | 0.00768 | -0.0169 | 132.3047
8.5 | 1.0794 | 0.00817 | -0.0191 | 132.1175
9 | 1.1298 | 0.00859 | -0.0183 | 131.525
9.5 | 1.179 | 0.00913 | -0.0173 | 129.1347
10 | 1.2267 | 0.00974 | -0.0162 | 125.9446
10.5 | 1.2732 | 0.01039 | -0.0148 | 122.5409
11 | 1.3199 | 0.01108 | -0.0136 | 119.1245
11.5 | 1.366 | 0.01184 | -0.0124 | 115.3716
12 | 1.4117 | 0.01259 | -0.0112 | 112.1287
14 | 1.5772 | 0.01605 | -0.0042 | 98.2679
14.5 | 1.6081 | 0.01708 | -0.0008 | 94.1511
15 | 1.6392 | 0.01811 | 0.0022 | 90.5135
15.5 | 1.6573 | 0.01941 | 0.0071 | 85.3838
16 | 1.6791 | 0.02077 | 0.0104 | 80.8426
16.5 | 1.6924 | 0.02306 | 0.0134 | 73.3912
17 | 1.7072 | 0.0256 | 0.0154 | 66.6875
17.5 | 1.7202 | 0.02856 | 0.0168 | 60.2311
18 | 1.7184 | 0.03331 | 0.0175 | 51.5881
18.5 | 1.7223 | 0.03797 | 0.0171 | 45.3595
19 | 1.7102 | 0.04493 | 0.0154 | 38.0637
19.5 | 1.6926 | 0.05324 | 0.0125 | 31.7919
20 | 1.6613 | 0.06414 | 0.0079 | 25.9012

## 107. Re 10M Mach 0.10 (1)
BIGFOIL.COM POLAR EXPORT
mh44
MH 44 9.66% |  |  |  | Cl Max: | 1.052 | at alpha= | 10.5 | deg
JavaFoil+Calcfoil stall+Eppler ext transition |  |  |  | L/D Max: | 159.646 | at alpha= | 7 | deg
Re: | 10000000 |  |  | Cd Min: | 0.00458 | at alpha= | 5.5 | deg
Mach: | 0.1 |  |  | Cl=0 at alpha= | -0.42373 | deg
|  |  |  | @ Cl=0.1, Cd= | 0.004895
|  |  |  | @ Cl=0.4, Cd= | 0.005002
|  |  |  | @ Cl=0.6, Cd= | 0.0817
alpha (deg) | Cl | Cd | Cm | Cl/Cd
-12.5 | -0.341 | 0.0491 | 0.007 | -6.954
-12 | -0.376 | 0.03527 | 0.007 | -10.67
-11.5 | -0.419 | 0.02176 | 0.008 | -19.237
-11 | -0.475 | 0.01233 | 0.008 | -38.526
-10.5 | -0.506 | 0.01097 | 0.008 | -46.162
-10 | -0.531 | 0.01045 | 0.008 | -50.841
-9.5 | -0.554 | 0.01009 | 0.008 | -54.856
-9 | -0.572 | 0.00977 | 0.007 | -58.574
-8.5 | -0.586 | 0.00937 | 0.007 | -62.568
-8 | -0.595 | 0.00906 | 0.007 | -65.603
-7.5 | -0.596 | 0.00886 | 0.007 | -67.326
-7 | -0.591 | 0.00862 | 0.007 | -68.563
-6.5 | -0.578 | 0.0074 | 0.006 | -78.081
-6 | -0.557 | 0.00711 | 0.006 | -78.307
-5.5 | -0.528 | 0.00686 | 0.006 | -77.027
-5 | -0.493 | 0.00663 | 0.006 | -74.376
-4.5 | -0.452 | 0.00643 | 0.005 | -70.281
-4 | -0.405 | 0.00623 | 0.005 | -65.023
-3.5 | -0.354 | 0.00606 | 0.005 | -58.457
-3 | -0.301 | 0.00591 | 0.005 | -50.892
-2.5 | -0.244 | 0.00579 | 0.004 | -42.193
-2 | -0.186 | 0.00569 | 0.004 | -32.777
-1.5 | -0.128 | 0.00511 | 0.004 | -24.979
-1 | -0.069 | 0.00501 | 0.003 | -13.682
-0.5 | -0.009 | 0.00495 | 0.003 | -1.836
0 | 0.05 | 0.00492 | 0.003 | 10.252
0.5 | 0.11 | 0.00489 | 0.003 | 22.465
1 | 0.169 | 0.00489 | 0.002 | 34.678
1.5 | 0.229 | 0.0049 | 0.002 | 46.717
2 | 0.289 | 0.00491 | 0.002 | 58.729
2.5 | 0.348 | 0.00495 | 0.001 | 70.271
3 | 0.408 | 0.00501 | 0.001 | 81.434
3.5 | 0.466 | 0.00506 | 0.001 | 92.169
4 | 0.525 | 0.00513 | 0 | 102.348
4.5 | 0.584 | 0.00521 | 0 | 112.065
5 | 0.642 | 0.00522 | -0.001 | 123.126
5.5 | 0.7 | 0.00458 | -0.001 | 152.96
6 | 0.757 | 0.00486 | -0.001 | 155.759
6.5 | 0.812 | 0.00511 | -0.002 | 158.788
7 | 0.865 | 0.00542 | -0.002 | 159.646
7.5 | 0.912 | 0.00574 | -0.002 | 158.929
8 | 0.954 | 0.00607 | -0.003 | 157.18
8.5 | 0.99 | 0.00643 | -0.003 | 153.785
9 | 1.018 | 0.00693 | -0.004 | 146.81
9.5 | 1.038 | 0.00729 | -0.004 | 142.424
10 | 1.05 | 0.00775 | -0.004 | 135.468
10.5 | 1.052 | 0.00803 | -0.005 | 131.117
11 | 1.046 | 0.0085 | -0.005 | 123.034
11.5 | 1.002 | 0.01466 | -0.006 | 68.391
12 | 0.965 | 0.01465 | -0.006 | 65.886
12.5 | 0.922 | 0.01531 | -0.006 | 60.199
13 | 0.872 | 0.02183 | -0.006 | 39.942
13.5 | 0.808 | 0.02928 | -0.007 | 27.604
14 | 0.745 | 0.03861 | -0.007 | 19.308
14.5 | 0.68 | 0.05285 | -0.007 | 12.873
15 | 0.621 | 0.06741 | -0.007 | 9.216
15.5 | 0.568 | 0.0817 | -0.007 | 6.948

## 108. Re 10M Mach 0.10 (2)
BIGFOIL.COM POLAR EXPORT
mh44
MH 44 9.66% |  |  |  | Cl Max: | 1.7016 | at alpha= | 17.5 | deg
XFOIL ncrit=9 |  |  |  | L/D Max: | 132.846 | at alpha= | 6.5 | deg
Re: | 10000000 |  |  | Cd Min: | 0.07973 | at alpha= | 20 | deg
Mach: | 0.1 |  |  | Cl=0 at alpha= | -0.65975 | deg
|  |  |  | @ Cl=0.1, Cd= | 0.0047558
|  |  |  | @ Cl=0.4, Cd= | 0.0049322
|  |  |  | @ Cl=0.6, Cd= | 0.0049746
alpha (deg) | Cl | Cd | Cm | Cl/Cd
-7.5 | -0.7498 | 0.00947 | -0.0098 | -79.1763
-7 | -0.6977 | 0.00863 | -0.0088 | -80.8459
-6.5 | -0.6446 | 0.00795 | -0.008 | -81.0818
-6 | -0.5908 | 0.0074 | -0.0073 | -79.8378
-5.5 | -0.5365 | 0.00694 | -0.0066 | -77.3055
-5 | -0.4816 | 0.00657 | -0.0061 | -73.3029
-4.5 | -0.4262 | 0.0063 | -0.0057 | -67.6508
-4 | -0.3705 | 0.00608 | -0.0054 | -60.9375
-3.5 | -0.3145 | 0.00591 | -0.0051 | -53.2149
-3 | -0.2583 | 0.00582 | -0.005 | -44.3814
-2.5 | -0.2025 | 0.00566 | -0.0047 | -35.7774
-2 | -0.1472 | 0.00545 | -0.0044 | -27.0092
-1.5 | -0.0925 | 0.00517 | -0.004 | -17.8917
-1 | -0.0377 | 0.00496 | -0.0037 | -7.6008
-0.5 | 0.0177 | 0.00483 | -0.0035 | 3.6646
0 | 0.0735 | 0.00477 | -0.0033 | 15.4088
0.5 | 0.1293 | 0.00474 | -0.0032 | 27.2785
1 | 0.1851 | 0.00476 | -0.0031 | 38.8866
1.5 | 0.2406 | 0.00477 | -0.0029 | 50.4403
2 | 0.296 | 0.00482 | -0.0027 | 61.4108
2.5 | 0.3507 | 0.00486 | -0.0025 | 72.1605
3 | 0.4053 | 0.00494 | -0.0022 | 82.0445
3.5 | 0.459 | 0.00493 | -0.0017 | 93.1034
4.5 | 0.5606 | 0.0049 | 0.0005 | 114.4082
5 | 0.6451 | 0.00506 | -0.0061 | 127.4901
5.5 | 0.7027 | 0.00543 | -0.0065 | 129.4107
6 | 0.7602 | 0.00585 | -0.007 | 129.9487
6.5 | 0.8263 | 0.00622 | -0.0094 | 132.8457
7 | 0.8893 | 0.00671 | -0.0112 | 132.5335
7.5 | 0.9541 | 0.00719 | -0.0134 | 132.6982
8 | 1.0239 | 0.00775 | -0.0168 | 132.1161
8.5 | 1.087 | 0.00824 | -0.0187 | 131.9175
9 | 1.1379 | 0.00868 | -0.0178 | 131.0945
9.5 | 1.1875 | 0.00922 | -0.0168 | 128.7961
10 | 1.235 | 0.00992 | -0.0154 | 124.496
10.5 | 1.2822 | 0.01056 | -0.014 | 121.4205
11 | 1.3292 | 0.0113 | -0.0126 | 117.6283
11.5 | 1.3759 | 0.01208 | -0.0113 | 113.899
12 | 1.4215 | 0.01289 | -0.0099 | 110.2793
13 | 1.5096 | 0.01453 | -0.0067 | 103.8954
13.5 | 1.549 | 0.01555 | -0.0044 | 99.6141
14 | 1.5854 | 0.01653 | -0.0017 | 95.9105
14.5 | 1.614 | 0.01766 | 0.0022 | 91.393
15 | 1.6408 | 0.01882 | 0.0061 | 87.1838
15.5 | 1.6551 | 0.02039 | 0.0111 | 81.1721
16 | 1.6764 | 0.0221 | 0.0139 | 75.8552
16.5 | 1.6875 | 0.02489 | 0.0165 | 67.7983
17 | 1.6985 | 0.02806 | 0.0182 | 60.531
17.5 | 1.7016 | 0.03237 | 0.019 | 52.5672
18 | 1.6976 | 0.03795 | 0.0186 | 44.7325
18.5 | 1.6878 | 0.04478 | 0.0169 | 37.6909
19 | 1.6155 | 0.06091 | 0.0102 | 26.5227
19.5 | 1.6282 | 0.06577 | 0.0083 | 24.756
20 | 1.582 | 0.07973 | 0.0017 | 19.842

## 109. Re 10M Mach 0.25 (1)
BIGFOIL.COM POLAR EXPORT
mh44
MH 44 9.66% |  |  |  | Cl Max: | 1.025 | at alpha= | 9.5 | deg
JavaFoil+Calcfoil stall+Eppler ext transition |  |  |  | L/D Max: | 158.395 | at alpha= | 7 | deg
Re: | 10000000 |  |  | Cd Min: | 0.00468 | at alpha= | 5.5 | deg
Mach: | 0.25 |  |  | Cl=0 at alpha= | -0.42623 | deg
|  |  |  | @ Cl=0.1, Cd= | 0.0049143
|  |  |  | @ Cl=0.4, Cd= | 0.09636
|  |  |  | @ Cl=0.6, Cd= | 0.09636
alpha (deg) | Cl | Cd | Cm | Cl/Cd
-11.5 | -0.066 | 0.05465 | 0.006 | -1.207
-11 | -0.066 | 0.03516 | 0.007 | -1.876
-10.5 | -0.143 | 0.01657 | 0.008 | -8.617
-10 | -0.246 | 0.01146 | 0.008 | -21.439
-9.5 | -0.318 | 0.01074 | 0.008 | -29.631
-9 | -0.381 | 0.0103 | 0.008 | -37.031
-8.5 | -0.436 | 0.0098 | 0.007 | -44.452
-8 | -0.48 | 0.00943 | 0.007 | -50.973
-7.5 | -0.514 | 0.00913 | 0.007 | -56.289
-7 | -0.535 | 0.00891 | 0.007 | -60.08
-6.5 | -0.543 | 0.00757 | 0.007 | -71.735
-6 | -0.538 | 0.00726 | 0.006 | -74.122
-5.5 | -0.522 | 0.00696 | 0.006 | -74.888
-5 | -0.494 | 0.00673 | 0.006 | -73.419
-4.5 | -0.457 | 0.00651 | 0.006 | -70.144
-4 | -0.413 | 0.0063 | 0.005 | -65.514
-3.5 | -0.362 | 0.00611 | 0.005 | -59.29
-3 | -0.308 | 0.00594 | 0.005 | -51.84
-2.5 | -0.251 | 0.00582 | 0.004 | -43.084
-2 | -0.191 | 0.00571 | 0.004 | -33.526
-1.5 | -0.131 | 0.00511 | 0.004 | -25.705
-1 | -0.07 | 0.00503 | 0.004 | -14.012
-0.5 | -0.009 | 0.00496 | 0.003 | -1.882
0 | 0.052 | 0.00493 | 0.003 | 10.504
0.5 | 0.113 | 0.00491 | 0.003 | 23.016
1 | 0.174 | 0.00491 | 0.002 | 35.489
1.5 | 0.235 | 0.00492 | 0.002 | 47.784
2 | 0.296 | 0.00494 | 0.002 | 60.005
2.5 | 0.358 | 0.00499 | 0.001 | 71.731
3 | 0.419 | 0.00503 | 0.001 | 83.217
3.5 | 0.479 | 0.00511 | 0.001 | 93.717
4 | 0.539 | 0.00519 | 0 | 104.037
4.5 | 0.6 | 0.00527 | 0 | 113.733
5 | 0.66 | 0.00529 | -0.001 | 124.646
5.5 | 0.719 | 0.00468 | -0.001 | 153.433
6 | 0.777 | 0.00498 | -0.001 | 156.078
6.5 | 0.833 | 0.00528 | -0.002 | 157.76
7 | 0.886 | 0.00559 | -0.002 | 158.395
7.5 | 0.932 | 0.00594 | -0.002 | 156.887
8 | 0.97 | 0.00632 | -0.003 | 153.549
8.5 | 1 | 0.00674 | -0.003 | 148.406
9 | 1.019 | 0.00731 | -0.004 | 139.259
9.5 | 1.025 | 0.00773 | -0.004 | 132.569
10 | 1.016 | 0.00822 | -0.005 | 123.548
10.5 | 0.975 | 0.01559 | -0.005 | 62.552
11 | 0.925 | 0.01559 | -0.005 | 59.339
11.5 | 0.856 | 0.01433 | -0.006 | 59.707
12 | 0.769 | 0.02176 | -0.006 | 35.323
12.5 | 0.659 | 0.03221 | -0.006 | 20.468
13 | 0.541 | 0.05131 | -0.006 | 10.552
13.5 | 0.433 | 0.06831 | -0.006 | 6.332
14 | 0.323 | 0.08697 | -0.005 | 3.714
14.5 | 0.203 | 0.09636 | -0.005 | 2.107

## 110. Re 10M Mach 0.25 (2)
BIGFOIL.COM POLAR EXPORT
mh44
MH 44 9.66% |  |  |  | Cl Max: | 1.5689 | at alpha= | 14 | deg
XFOIL ncrit=9 |  |  |  | L/D Max: | 133.569 | at alpha= | 7 | deg
Re: | 10000000 |  |  | Cd Min: | 0.1403 | at alpha= | 19 | deg
Mach: | 0.25 |  |  | Cl=0 at alpha= | -0.66871 | deg
|  |  |  | @ Cl=0.1, Cd= | 0.004792
|  |  |  | @ Cl=0.4, Cd= | 0.0049526
|  |  |  | @ Cl=0.6, Cd= | 0.0050118
alpha (deg) | Cl | Cd | Cm | Cl/Cd
-9 | -0.8209 | 0.03116 | -0.0289 | -26.3447
-8.5 | -0.7998 | 0.02645 | -0.0261 | -30.2382
-8 | -0.7857 | 0.01944 | -0.0216 | -40.4167
-7.5 | -0.7637 | 0.01272 | -0.0161 | -60.0393
-7 | -0.7167 | 0.01039 | -0.0134 | -68.9798
-6.5 | -0.6649 | 0.00894 | -0.0114 | -74.3736
-6 | -0.6105 | 0.00798 | -0.0099 | -76.5038
-5.5 | -0.5546 | 0.0073 | -0.0087 | -75.9726
-5 | -0.4979 | 0.00679 | -0.0077 | -73.3284
-4.5 | -0.4403 | 0.00644 | -0.007 | -68.3696
-4 | -0.3825 | 0.00617 | -0.0064 | -61.9935
-3.5 | -0.3244 | 0.00596 | -0.006 | -54.4295
-3 | -0.266 | 0.00586 | -0.0057 | -45.3925
-2.5 | -0.2079 | 0.00573 | -0.0054 | -36.2827
-2 | -0.1507 | 0.00552 | -0.005 | -27.3007
-1.5 | -0.0944 | 0.00519 | -0.0044 | -18.1888
-1 | -0.0379 | 0.00498 | -0.0041 | -7.6104
-0.5 | 0.0193 | 0.00485 | -0.0038 | 3.9794
0 | 0.0769 | 0.0048 | -0.0036 | 16.0208
0.5 | 0.1345 | 0.00478 | -0.0035 | 28.1381
1 | 0.192 | 0.00479 | -0.0033 | 40.0835
1.5 | 0.2492 | 0.00481 | -0.0031 | 51.8087
2 | 0.3064 | 0.00486 | -0.0029 | 63.0453
2.5 | 0.3629 | 0.0049 | -0.0025 | 74.0612
3 | 0.4193 | 0.00498 | -0.0022 | 84.1968
3.5 | 0.4746 | 0.00499 | -0.0016 | 95.1102
4 | 0.5291 | 0.00505 | -0.0008 | 104.7723
4.5 | 0.5788 | 0.00496 | 0.0012 | 116.6935
5 | 0.6688 | 0.00518 | -0.006 | 129.112
5.5 | 0.7283 | 0.00558 | -0.0062 | 130.5197
6 | 0.7893 | 0.00598 | -0.0067 | 131.99
6.5 | 0.8579 | 0.00644 | -0.0089 | 133.2143
7 | 0.9243 | 0.00692 | -0.0105 | 133.5694
7.5 | 0.9932 | 0.00751 | -0.0127 | 132.2503
8 | 1.0683 | 0.0081 | -0.0162 | 131.8889
8.5 | 1.1297 | 0.00861 | -0.0165 | 131.2079
9 | 1.1823 | 0.00923 | -0.015 | 128.0932
9.5 | 1.233 | 0.01001 | -0.0131 | 123.1768
10 | 1.283 | 0.01074 | -0.011 | 119.46
10.5 | 1.3327 | 0.01154 | -0.0089 | 115.4853
11 | 1.3815 | 0.01249 | -0.0067 | 110.6085
11.5 | 1.4281 | 0.01361 | -0.0041 | 104.9302
12 | 1.4744 | 0.01462 | -0.0016 | 100.8482
12.5 | 1.515 | 0.01595 | 0.0017 | 94.9843
13 | 1.551 | 0.01729 | 0.0057 | 89.705
13.5 | 1.5631 | 0.01912 | 0.0131 | 81.7521
14 | 1.5689 | 0.02153 | 0.0193 | 72.8704
14.5 | 1.5667 | 0.02558 | 0.0232 | 61.2471
15 | 1.5583 | 0.03109 | 0.0249 | 50.1222
15.5 | 1.54 | 0.03867 | 0.0238 | 39.8242
16 | 1.5131 | 0.04847 | 0.0201 | 31.2172
16.5 | 1.4734 | 0.06094 | 0.014 | 24.1779
17 | 1.4319 | 0.07449 | 0.007 | 19.2227
17.5 | 1.382 | 0.08987 | -0.001 | 15.3778
18 | 1.3288 | 0.10631 | -0.0096 | 12.4993
18.5 | 1.2846 | 0.12178 | -0.0177 | 10.5485
19 | 1.2273 | 0.1403 | -0.028 | 8.7477

## 111. Re 10M Mach 0.50 (1)
BIGFOIL.COM POLAR EXPORT
mh44
MH 44 9.66% |  |  |  | Cl Max: | 1.15 | at alpha= | 20 | deg
JavaFoil+Calcfoil stall+Eppler ext transition |  |  |  | L/D Max: | 153.056 | at alpha= | 6 | deg
Re: | 10000000 |  |  | Cd Min: | 0.00498 | at alpha= | 0.5 | deg
Mach: | 0.5 |  |  | Cl=0 at alpha= | -0.42647 | deg
|  |  |  | @ Cl=0.1, Cd= | 0.0049876
|  |  |  | @ Cl=0.4, Cd= | 0.00514
|  |  |  | @ Cl=0.6, Cd= | 0.0054564
alpha (deg) | Cl | Cd | Cm | Cl/Cd
-20 | -1.055 | 0.14114 | 0.008 | -7.472
-19.5 | -1.025 | 0.1395 | 0.007 | -7.349
-19 | -0.997 | 0.13739 | 0.007 | -7.258
-18.5 | -0.969 | 0.13485 | 0.007 | -7.183
-18 | -0.946 | 0.14008 | 0.007 | -6.751
-17.5 | -0.923 | 0.12678 | 0.007 | -7.283
-17 | -0.898 | 0.12008 | 0.007 | -7.476
-16.5 | -0.872 | 0.11422 | 0.007 | -7.631
-16 | -0.843 | 0.11137 | 0.007 | -7.568
-15.5 | -0.814 | 0.10865 | 0.006 | -7.491
-15 | -0.785 | 0.10612 | 0.006 | -7.4
-14.5 | -0.758 | 0.10287 | 0.006 | -7.373
-14 | -0.736 | 0.10124 | 0.006 | -7.266
-13.5 | -0.71 | 0.09462 | 0.006 | -7.501
-13 | -0.681 | 0.09085 | 0.006 | -7.5
-12.5 | -0.654 | 0.08745 | 0.005 | -7.473
-12 | -0.625 | 0.08457 | 0.005 | -7.394
-11.5 | -0.599 | 0.08184 | 0.005 | -7.319
-11 | -0.573 | 0.07859 | 0.005 | -7.287
-10.5 | -0.547 | 0.07475 | 0.005 | -7.313
-10 | -0.52 | 0.06855 | 0.005 | -7.59
-9.5 | -0.496 | 0.06089 | 0.005 | -8.145
-9 | -0.476 | 0.05146 | 0.006 | -9.254
-8.5 | -0.501 | 0.01975 | 0.008 | -25.372
-8 | -0.512 | 0.01095 | 0.008 | -46.763
-7.5 | -0.479 | 0.0109 | 0.008 | -43.91
-7 | -0.446 | 0.0103 | 0.008 | -43.245
-6.5 | -0.412 | 0.00971 | 0.007 | -42.439
-6 | -0.379 | 0.00804 | 0.007 | -47.118
-5.5 | -0.345 | 0.00754 | 0.007 | -45.746
-5 | -0.311 | 0.00721 | 0.007 | -43.216
-4.5 | -0.278 | 0.00691 | 0.006 | -40.157
-4 | -0.408 | 0.00664 | 0.006 | -61.467
-3.5 | -0.387 | 0.00638 | 0.006 | -60.632
-3 | -0.338 | 0.00614 | 0.005 | -55.096
-2.5 | -0.278 | 0.00597 | 0.005 | -46.622
-2 | -0.213 | 0.0058 | 0.005 | -36.811
-1.5 | -0.147 | 0.00522 | 0.004 | -28.072
-1 | -0.079 | 0.0051 | 0.004 | -15.442
-0.5 | -0.01 | 0.00503 | 0.004 | -2.076
0 | 0.058 | 0.005 | 0.003 | 11.589
0.5 | 0.126 | 0.00498 | 0.003 | 25.343
1 | 0.195 | 0.00501 | 0.003 | 38.885
1.5 | 0.263 | 0.00502 | 0.002 | 52.375
2 | 0.331 | 0.00508 | 0.002 | 65.193
2.5 | 0.4 | 0.00514 | 0.001 | 77.822
3 | 0.468 | 0.00522 | 0.001 | 89.637
3.5 | 0.535 | 0.00534 | 0.001 | 100.25
4 | 0.602 | 0.00546 | 0 | 110.371
4.5 | 0.669 | 0.00561 | 0 | 119.358
5 | 0.735 | 0.00572 | -0.001 | 128.613
5.5 | 0.8 | 0.00525 | -0.001 | 152.295
6 | 0.862 | 0.00563 | -0.001 | 153.056
6.5 | 0.918 | 0.00609 | -0.002 | 150.763
7 | 0.966 | 0.00667 | -0.002 | 144.691
7.5 | 0.98 | 0.00731 | -0.003 | 134.129
8 | 0.916 | 0.00833 | -0.003 | 109.893
8.5 | 0.596 | 0.01368 | -0.004 | 43.522
9 | 0.624 | 0.01374 | -0.004 | 45.39
9.5 | 0.584 | 0.04634 | -0.004 | 12.592
10 | 0.656 | 0.02823 | -0.005 | 23.243
10.5 | 0.621 | 0.06479 | -0.004 | 9.587
11 | 0.641 | 0.07666 | -0.004 | 8.362
11.5 | 0.665 | 0.07995 | -0.003 | 8.311
12 | 0.697 | 0.0818 | -0.004 | 8.526
12.5 | 0.731 | 0.08366 | -0.005 | 8.739
13 | 0.756 | 0.09313 | -0.005 | 8.116
13.5 | 0.779 | 0.0956 | -0.005 | 8.144
14 | 0.812 | 0.09689 | -0.006 | 8.384
14.5 | 0.847 | 0.09758 | -0.006 | 8.678
15 | 0.877 | 0.10208 | -0.007 | 8.589
15.5 | 0.899 | 0.11484 | -0.007 | 7.828
16 | 0.923 | 0.11362 | -0.007 | 8.125
16.5 | 0.958 | 0.11395 | -0.007 | 8.404
17 | 0.992 | 0.11421 | -0.008 | 8.689
17.5 | 1.023 | 0.11788 | -0.009 | 8.679
18 | 1.05 | 0.12501 | -0.009 | 8.401
18.5 | 1.07 | 0.14146 | -0.009 | 7.563
19 | 1.091 | 0.15311 | -0.009 | 7.126
19.5 | 1.121 | 0.15829 | -0.009 | 7.079
20 | 1.15 | 0.16218 | -0.01 | 7.092

## 112. Re 10M Mach 0.50 (2)
BIGFOIL.COM POLAR EXPORT
mh44
MH 44 9.66% |  |  |  | Cl Max: | 1.2606 | at alpha= | 9.5 | deg
XFOIL ncrit=9 |  |  |  | L/D Max: | 137.367 | at alpha= | 5 | deg
Re: | 10000000 |  |  | Cd Min: | 0.09128 | at alpha= | 12.5 | deg
Mach: | 0.5 |  |  | Cl=0 at alpha= | -99 | deg
|  |  |  | @ Cl=0.1, Cd= | 0.0048922
|  |  |  | @ Cl=0.4, Cd= | 0.0050701
|  |  |  | @ Cl=0.6, Cd= | 0.0053096
alpha (deg) | Cl | Cd | Cm | Cl/Cd
0 | 0.0927 | 0.00489 | -0.005 | 18.9571
0.5 | 0.1583 | 0.00491 | -0.0047 | 32.2403
1 | 0.2238 | 0.00491 | -0.0044 | 45.5804
1.5 | 0.2887 | 0.00496 | -0.0039 | 58.2056
2 | 0.3537 | 0.00502 | -0.0034 | 70.4582
2.5 | 0.4184 | 0.00509 | -0.0028 | 82.2004
3 | 0.4825 | 0.00519 | -0.002 | 92.9672
3.5 | 0.5459 | 0.00524 | -0.0008 | 104.1794
4 | 0.6081 | 0.00532 | 0.0008 | 114.3045
4.5 | 0.6611 | 0.00524 | 0.0046 | 126.1641
5 | 0.7775 | 0.00566 | -0.0048 | 137.3675
5.5 | 0.8465 | 0.00618 | -0.0037 | 136.9741
6 | 0.9241 | 0.00673 | -0.004 | 137.3105
6.5 | 1.0073 | 0.00734 | -0.0049 | 137.2343
7 | 1.0924 | 0.00814 | -0.0058 | 134.2015
7.5 | 1.1854 | 0.00894 | -0.0072 | 132.5951
9.5 | 1.2606 | 0.02244 | 0.027 | 56.1765
10 | 1.2233 | 0.03001 | 0.03 | 40.7631
10.5 | 1.1868 | 0.04053 | 0.0259 | 29.282
11 | 1.1508 | 0.05274 | 0.0187 | 21.8203
11.5 | 1.1136 | 0.06576 | 0.0111 | 16.9343
12 | 1.0808 | 0.07846 | 0.0041 | 13.7752
12.5 | 1.0489 | 0.09128 | -0.0026 | 11.491

## 113. Re 12M Mach 0.00 (1)
BIGFOIL.COM POLAR EXPORT
mh44
MH 44 9.66% |  |  |  | Cl Max: | 1.059 | at alpha= | 10.5 | deg
JavaFoil+Calcfoil stall+Eppler ext transition |  |  |  | L/D Max: | 163.596 | at alpha= | 7 | deg
Re: | 12000000 |  |  | Cd Min: | 0.00487 | at alpha= | 0.5 | deg
Mach: | 0 |  |  | Cl=0 at alpha= | -0.42373 | deg
|  |  |  | @ Cl=0.1, Cd= | 0.0048715
|  |  |  | @ Cl=0.4, Cd= | 0.004995
|  |  |  | @ Cl=0.6, Cd= | 0.0052397
alpha (deg) | Cl | Cd | Cm | Cl/Cd
-13 | -0.363 | 0.04974 | 0.007 | -7.301
-12.5 | -0.394 | 0.03673 | 0.007 | -10.739
-12 | -0.447 | 0.01667 | 0.008 | -26.827
-11.5 | -0.486 | 0.01271 | 0.008 | -38.213
-11 | -0.518 | 0.01123 | 0.008 | -46.112
-10.5 | -0.54 | 0.01048 | 0.008 | -51.547
-10 | -0.561 | 0.01009 | 0.008 | -55.63
-9.5 | -0.579 | 0.00978 | 0.008 | -59.193
-9 | -0.593 | 0.00934 | 0.007 | -63.535
-8.5 | -0.603 | 0.00909 | 0.007 | -66.366
-8 | -0.607 | 0.00882 | 0.007 | -68.889
-7.5 | -0.606 | 0.00861 | 0.007 | -70.312
-7 | -0.597 | 0.00758 | 0.007 | -78.719
-6.5 | -0.581 | 0.00723 | 0.006 | -80.341
-6 | -0.558 | 0.00696 | 0.006 | -80.25
-5.5 | -0.529 | 0.00673 | 0.006 | -78.578
-5 | -0.492 | 0.0065 | 0.006 | -75.803
-4.5 | -0.45 | 0.00631 | 0.005 | -71.416
-4 | -0.404 | 0.00612 | 0.005 | -65.977
-3.5 | -0.353 | 0.00595 | 0.005 | -59.318
-3 | -0.299 | 0.00582 | 0.005 | -51.436
-2.5 | -0.243 | 0.00569 | 0.004 | -42.691
-2 | -0.186 | 0.0056 | 0.004 | -33.118
-1.5 | -0.127 | 0.00507 | 0.004 | -25.074
-1 | -0.068 | 0.00496 | 0.003 | -13.752
-0.5 | -0.009 | 0.00492 | 0.003 | -1.836
0 | 0.05 | 0.00488 | 0.003 | 10.27
0.5 | 0.109 | 0.00487 | 0.003 | 22.461
1 | 0.169 | 0.00487 | 0.002 | 34.606
1.5 | 0.228 | 0.0049 | 0.002 | 46.499
2 | 0.287 | 0.00491 | 0.002 | 58.421
2.5 | 0.346 | 0.00495 | 0.001 | 69.907
3 | 0.406 | 0.005 | 0.001 | 81.091
3.5 | 0.464 | 0.00505 | 0.001 | 91.874
4 | 0.523 | 0.00514 | 0 | 101.708
4.5 | 0.581 | 0.00522 | 0 | 111.334
5 | 0.639 | 0.00528 | -0.001 | 121.047
5.5 | 0.697 | 0.00538 | -0.001 | 129.487
6 | 0.753 | 0.00543 | -0.001 | 138.613
6.5 | 0.808 | 0.005 | -0.002 | 161.622
7 | 0.861 | 0.00526 | -0.002 | 163.596
7.5 | 0.908 | 0.00556 | -0.002 | 163.497
8 | 0.951 | 0.00589 | -0.003 | 161.447
8.5 | 0.987 | 0.00621 | -0.003 | 158.9
9 | 1.017 | 0.00663 | -0.004 | 153.378
9.5 | 1.039 | 0.00701 | -0.004 | 148.291
10 | 1.053 | 0.00743 | -0.004 | 141.671
10.5 | 1.059 | 0.00768 | -0.005 | 137.869
11 | 1.056 | 0.0081 | -0.005 | 130.328
11.5 | 1.025 | 0.01546 | -0.006 | 66.26
12 | 0.992 | 0.01523 | -0.006 | 65.091
12.5 | 0.954 | 0.01522 | -0.006 | 62.662
13 | 0.911 | 0.01597 | -0.007 | 57.061
13.5 | 0.859 | 0.0238 | -0.007 | 36.101
14 | 0.803 | 0.03041 | -0.007 | 26.407
14.5 | 0.743 | 0.04108 | -0.007 | 18.085
15 | 0.686 | 0.05335 | -0.007 | 12.862
15.5 | 0.633 | 0.06683 | -0.007 | 9.476

## 114. Re 12M Mach 0.00 (2)
BIGFOIL.COM POLAR EXPORT
mh44
MH 44 9.66% |  |  |  | Cl Max: | 1.7507 | at alpha= | 18.5 | deg
XFOIL ncrit=9 |  |  |  | L/D Max: | 135.665 | at alpha= | 9 | deg
Re: | 12000000 |  |  | Cd Min: | 0.0583 | at alpha= | 20 | deg
Mach: | 0 |  |  | Cl=0 at alpha= | -0.65336 | deg
|  |  |  | @ Cl=0.1, Cd= | 0.00476
|  |  |  | @ Cl=0.4, Cd= | 0.0049546
|  |  |  | @ Cl=0.6, Cd= | 0.0051048
alpha (deg) | Cl | Cd | Cm | Cl/Cd
-10.5 | -0.9332 | 0.03112 | -0.0263 | -29.9871
-10 | -0.9085 | 0.02806 | -0.0239 | -32.377
-9.5 | -0.8804 | 0.02472 | -0.0215 | -35.6149
-9 | -0.8396 | 0.02296 | -0.0201 | -36.5679
-7.5 | -0.7473 | 0.00899 | -0.0087 | -83.1257
-7 | -0.6951 | 0.00829 | -0.0079 | -83.848
-6.5 | -0.642 | 0.00772 | -0.0072 | -83.1606
-6 | -0.5883 | 0.00725 | -0.0067 | -81.1448
-5.5 | -0.5343 | 0.00684 | -0.0061 | -78.114
-5 | -0.48 | 0.00645 | -0.0056 | -74.4186
-4.5 | -0.425 | 0.00619 | -0.0053 | -68.6591
-3.5 | -0.3142 | 0.00578 | -0.0047 | -54.3599
-3 | -0.2582 | 0.00571 | -0.0046 | -45.2189
-2.5 | -0.2026 | 0.00557 | -0.0044 | -36.3734
-2 | -0.1473 | 0.00541 | -0.0042 | -27.2274
-1.5 | -0.0929 | 0.00514 | -0.0038 | -18.0739
-1 | -0.0382 | 0.00494 | -0.0035 | -7.7328
-0.5 | 0.0169 | 0.00481 | -0.0033 | 3.5135
0 | 0.0723 | 0.00476 | -0.0032 | 15.1891
1 | 0.1836 | 0.00476 | -0.003 | 38.5714
1.5 | 0.2391 | 0.00476 | -0.0029 | 50.2311
2 | 0.2943 | 0.00481 | -0.0027 | 61.185
2.5 | 0.349 | 0.00488 | -0.0025 | 71.5164
3 | 0.4037 | 0.00496 | -0.0023 | 81.3911
3.5 | 0.4579 | 0.00499 | -0.002 | 91.7635
4 | 0.511 | 0.00506 | -0.0015 | 100.9881
4.5 | 0.5635 | 0.00509 | -0.0009 | 110.7073
5 | 0.6127 | 0.00511 | 0.0004 | 119.9022
5.5 | 0.6945 | 0.00528 | -0.0057 | 131.5341
6 | 0.7492 | 0.00562 | -0.0056 | 133.3096
6.5 | 0.8066 | 0.00599 | -0.0062 | 134.6578
7 | 0.8717 | 0.00645 | -0.0086 | 135.1473
7.5 | 0.9352 | 0.00693 | -0.0107 | 134.9495
8 | 1.0001 | 0.00743 | -0.0132 | 134.603
8.5 | 1.0701 | 0.00791 | -0.0168 | 135.2845
9 | 1.1328 | 0.00835 | -0.0188 | 135.6647
9.5 | 1.1826 | 0.00884 | -0.018 | 133.7783
10 | 1.2304 | 0.0095 | -0.0168 | 129.5158
10.5 | 1.2775 | 0.01008 | -0.0156 | 126.7361
11 | 1.3235 | 0.0108 | -0.0142 | 122.5463
11.5 | 1.3701 | 0.0115 | -0.013 | 119.1391
12 | 1.4169 | 0.01215 | -0.012 | 116.6173
12.5 | 1.4624 | 0.01288 | -0.0108 | 113.5404
13 | 1.5071 | 0.0136 | -0.0095 | 110.8162
13.5 | 1.549 | 0.01447 | -0.0079 | 107.0491
14 | 1.5891 | 0.01534 | -0.006 | 103.5919
14.5 | 1.6249 | 0.01631 | -0.0035 | 99.626
15 | 1.6539 | 0.01726 | 0.0002 | 95.8227
15.5 | 1.6805 | 0.01844 | 0.0039 | 91.1334
16 | 1.6985 | 0.01964 | 0.0085 | 86.4817
16.5 | 1.7141 | 0.02156 | 0.0119 | 79.5037
17 | 1.7301 | 0.0238 | 0.0143 | 72.6933
17.5 | 1.7423 | 0.02664 | 0.0161 | 65.4017
18 | 1.7476 | 0.03043 | 0.0173 | 57.4302
18.5 | 1.7507 | 0.03488 | 0.0175 | 50.1921
19 | 1.735 | 0.04193 | 0.0163 | 41.3785
19.5 | 1.727 | 0.04867 | 0.0143 | 35.4839
20 | 1.7022 | 0.0583 | 0.0105 | 29.1973

## 115. Re 12M Mach 0.10 (1)
BIGFOIL.COM POLAR EXPORT
mh44
MH 44 9.66% |  |  |  | Cl Max: | 1.052 | at alpha= | 10.5 | deg
JavaFoil+Calcfoil stall+Eppler ext transition |  |  |  | L/D Max: | 163.491 | at alpha= | 7 | deg
Re: | 12000000 |  |  | Cd Min: | 0.00487 | at alpha= | 0.5 | deg
Mach: | 0.1 |  |  | Cl=0 at alpha= | -0.42373 | deg
|  |  |  | @ Cl=0.1, Cd= | 0.0048733
|  |  |  | @ Cl=0.4, Cd= | 0.0050033
|  |  |  | @ Cl=0.6, Cd= | 0.07569
alpha (deg) | Cl | Cd | Cm | Cl/Cd
-12.5 | -0.345 | 0.04407 | 0.007 | -7.837
-12 | -0.383 | 0.02931 | 0.007 | -13.069
-11.5 | -0.434 | 0.01511 | 0.008 | -28.733
-11 | -0.48 | 0.01157 | 0.008 | -41.473
-10.5 | -0.506 | 0.01064 | 0.008 | -47.599
-10 | -0.531 | 0.0102 | 0.008 | -52.113
-9.5 | -0.554 | 0.00988 | 0.008 | -56.054
-9 | -0.572 | 0.0094 | 0.007 | -60.875
-8.5 | -0.586 | 0.00917 | 0.007 | -63.927
-8 | -0.595 | 0.00889 | 0.007 | -66.879
-7.5 | -0.596 | 0.00868 | 0.007 | -68.715
-7 | -0.591 | 0.00844 | 0.007 | -70.013
-6.5 | -0.578 | 0.00727 | 0.006 | -79.479
-6 | -0.557 | 0.00698 | 0.006 | -79.701
-5.5 | -0.528 | 0.00675 | 0.006 | -78.29
-5 | -0.493 | 0.00651 | 0.006 | -75.692
-4.5 | -0.452 | 0.00632 | 0.005 | -71.446
-4 | -0.405 | 0.00613 | 0.005 | -66.097
-3.5 | -0.354 | 0.00596 | 0.005 | -59.486
-3 | -0.301 | 0.00582 | 0.005 | -51.617
-2.5 | -0.244 | 0.0057 | 0.004 | -42.861
-2 | -0.186 | 0.00561 | 0.004 | -33.26
-1.5 | -0.128 | 0.00507 | 0.004 | -25.189
-1 | -0.069 | 0.00496 | 0.003 | -13.816
-0.5 | -0.009 | 0.00493 | 0.003 | -1.844
0 | 0.05 | 0.00489 | 0.003 | 10.314
0.5 | 0.11 | 0.00487 | 0.003 | 22.56
1 | 0.169 | 0.00488 | 0.002 | 34.756
1.5 | 0.229 | 0.0049 | 0.002 | 46.701
2 | 0.289 | 0.00492 | 0.002 | 58.657
2.5 | 0.348 | 0.00496 | 0.001 | 70.175
3 | 0.408 | 0.00501 | 0.001 | 81.409
3.5 | 0.466 | 0.00506 | 0.001 | 92.188
4 | 0.525 | 0.00515 | 0 | 102.026
4.5 | 0.584 | 0.00523 | 0 | 111.655
5 | 0.642 | 0.00529 | -0.001 | 121.34
5.5 | 0.7 | 0.00538 | -0.001 | 130.084
6 | 0.757 | 0.00544 | -0.001 | 139.108
6.5 | 0.812 | 0.00502 | -0.002 | 161.637
7 | 0.865 | 0.00529 | -0.002 | 163.491
7.5 | 0.912 | 0.00559 | -0.002 | 163.198
8 | 0.954 | 0.00595 | -0.003 | 160.245
8.5 | 0.99 | 0.00626 | -0.003 | 158.056
9 | 1.018 | 0.00673 | -0.004 | 151.235
9.5 | 1.038 | 0.00707 | -0.004 | 146.772
10 | 1.05 | 0.00752 | -0.004 | 139.688
10.5 | 1.052 | 0.00778 | -0.005 | 135.327
11 | 1.046 | 0.00822 | -0.005 | 127.164
11.5 | 1.006 | 0.016 | -0.006 | 62.902
12 | 0.968 | 0.01387 | -0.006 | 69.8
12.5 | 0.925 | 0.01441 | -0.006 | 64.172
13 | 0.876 | 0.0204 | -0.007 | 42.939
13.5 | 0.815 | 0.02649 | -0.007 | 30.761
14 | 0.753 | 0.03458 | -0.007 | 21.772
14.5 | 0.687 | 0.04753 | -0.007 | 14.461
15 | 0.625 | 0.06351 | -0.007 | 9.841
15.5 | 0.573 | 0.07569 | -0.007 | 7.564

## 116. Re 12M Mach 0.10 (2)
BIGFOIL.COM POLAR EXPORT
mh44
MH 44 9.66% |  |  |  | Cl Max: | 1.7288 | at alpha= | 18 | deg
XFOIL ncrit=9 |  |  |  | L/D Max: | 135.478 | at alpha= | 7 | deg
Re: | 12000000 |  |  | Cd Min: | 0.08356 | at alpha= | 20 | deg
Mach: | 0.1 |  |  | Cl=0 at alpha= | -0.65524 | deg
|  |  |  | @ Cl=0.1, Cd= | 0.0047406
|  |  |  | @ Cl=0.4, Cd= | 0.0049597
|  |  |  | @ Cl=0.6, Cd= | 0.0051134
alpha (deg) | Cl | Cd | Cm | Cl/Cd
-3.5 | -0.316 | 0.00579 | -0.0049 | -54.5769
-2.5 | -0.2036 | 0.00559 | -0.0045 | -36.4222
-2 | -0.148 | 0.00542 | -0.0043 | -27.3063
-1.5 | -0.0933 | 0.00515 | -0.0039 | -18.1165
-1 | -0.0382 | 0.00494 | -0.0036 | -7.7328
-0.5 | 0.0172 | 0.00481 | -0.0034 | 3.5759
0 | 0.0729 | 0.00476 | -0.0032 | 15.3151
0.5 | 0.1289 | 0.00472 | -0.0031 | 27.3093
1 | 0.1848 | 0.00476 | -0.003 | 38.8235
1.5 | 0.2406 | 0.00476 | -0.0029 | 50.5462
2 | 0.2962 | 0.00482 | -0.0028 | 61.4523
2.5 | 0.3512 | 0.00488 | -0.0025 | 71.9672
3 | 0.4063 | 0.00497 | -0.0023 | 81.7505
3.5 | 0.4608 | 0.005 | -0.002 | 92.16
4 | 0.5142 | 0.00507 | -0.0015 | 101.4201
4.5 | 0.567 | 0.0051 | -0.0008 | 111.1765
5 | 0.6164 | 0.00512 | 0.0005 | 120.3906
5.5 | 0.6991 | 0.0053 | -0.0057 | 131.9057
6 | 0.7541 | 0.00565 | -0.0055 | 133.469
6.5 | 0.8123 | 0.00603 | -0.0061 | 134.7098
7 | 0.8779 | 0.00648 | -0.0085 | 135.4784
7.5 | 0.942 | 0.00699 | -0.0106 | 134.7639
8 | 1.0077 | 0.00749 | -0.0131 | 134.5394
8.5 | 1.0786 | 0.00797 | -0.0167 | 135.3325
9 | 1.1408 | 0.00845 | -0.0183 | 135.0059
9.5 | 1.191 | 0.00896 | -0.0174 | 132.9241
10 | 1.239 | 0.00965 | -0.0161 | 128.3938
10.5 | 1.2864 | 0.01027 | -0.0147 | 125.258
11 | 1.3331 | 0.01098 | -0.0132 | 121.4117
12.5 | 1.4732 | 0.01316 | -0.0094 | 111.9453
13 | 1.518 | 0.01393 | -0.0079 | 108.9734
13.5 | 1.5596 | 0.01486 | -0.006 | 104.9529
14 | 1.5989 | 0.0158 | -0.0037 | 101.1962
14.5 | 1.6322 | 0.01686 | -0.0006 | 96.809
15 | 1.6598 | 0.01793 | 0.0035 | 92.5711
15.5 | 1.6766 | 0.01924 | 0.0088 | 87.1414
16 | 1.6955 | 0.02087 | 0.0124 | 81.241
16.5 | 1.7099 | 0.02321 | 0.0154 | 73.6708
17 | 1.7221 | 0.02606 | 0.0175 | 66.0821
17.5 | 1.72 | 0.03059 | 0.0189 | 56.2275
18 | 1.7288 | 0.03459 | 0.0192 | 49.9798
18.5 | 1.7111 | 0.04199 | 0.0178 | 40.7502
19 | 1.6425 | 0.05711 | 0.012 | 28.7603
19.5 | 1.6124 | 0.06824 | 0.0069 | 23.6284
20 | 1.559 | 0.08356 | -0.0005 | 18.6573

## 117. Re 12M Mach 0.25 (1)
BIGFOIL.COM POLAR EXPORT
mh44
MH 44 9.66% |  |  |  | Cl Max: | 1.025 | at alpha= | 9.5 | deg
JavaFoil+Calcfoil stall+Eppler ext transition |  |  |  | L/D Max: | 162.069 | at alpha= | 7 | deg
Re: | 12000000 |  |  | Cd Min: | 0.00489 | at alpha= | 0.5 | deg
Mach: | 0.25 |  |  | Cl=0 at alpha= | -0.42623 | deg
|  |  |  | @ Cl=0.1, Cd= | 0.0048921
|  |  |  | @ Cl=0.4, Cd= | 0.09264
|  |  |  | @ Cl=0.6, Cd= | 0.09264
alpha (deg) | Cl | Cd | Cm | Cl/Cd
-11.5 | -0.067 | 0.04676 | 0.007 | -1.436
-11 | -0.068 | 0.02651 | 0.007 | -2.561
-10.5 | -0.148 | 0.01263 | 0.008 | -11.725
-10 | -0.246 | 0.01113 | 0.008 | -22.067
-9.5 | -0.318 | 0.0105 | 0.008 | -30.309
-9 | -0.381 | 0.01011 | 0.008 | -37.725
-8.5 | -0.436 | 0.00958 | 0.007 | -45.483
-8 | -0.48 | 0.00921 | 0.007 | -52.182
-7.5 | -0.514 | 0.009 | 0.007 | -57.098
-7 | -0.535 | 0.00872 | 0.007 | -61.387
-6.5 | -0.543 | 0.00743 | 0.007 | -73.079
-6 | -0.538 | 0.00713 | 0.006 | -75.5
-5.5 | -0.522 | 0.00685 | 0.006 | -76.153
-5 | -0.494 | 0.00661 | 0.006 | -74.753
-4.5 | -0.457 | 0.0064 | 0.006 | -71.34
-4 | -0.413 | 0.00619 | 0.005 | -66.644
-3.5 | -0.362 | 0.00601 | 0.005 | -60.337
-3 | -0.308 | 0.00586 | 0.005 | -52.563
-2.5 | -0.251 | 0.00573 | 0.004 | -43.783
-2 | -0.191 | 0.00563 | 0.004 | -34.019
-1.5 | -0.131 | 0.00506 | 0.004 | -25.938
-1 | -0.07 | 0.00498 | 0.004 | -14.158
-0.5 | -0.009 | 0.00494 | 0.003 | -1.89
0 | 0.052 | 0.0049 | 0.003 | 10.574
0.5 | 0.113 | 0.00489 | 0.003 | 23.115
1 | 0.174 | 0.00489 | 0.002 | 35.596
1.5 | 0.235 | 0.00492 | 0.002 | 47.78
2 | 0.296 | 0.00494 | 0.002 | 59.975
2.5 | 0.358 | 0.00499 | 0.001 | 71.694
3 | 0.419 | 0.00503 | 0.001 | 83.225
3.5 | 0.479 | 0.00511 | 0.001 | 93.757
4 | 0.539 | 0.0052 | 0 | 103.766
4.5 | 0.6 | 0.00529 | 0 | 113.367
5 | 0.66 | 0.00537 | -0.001 | 122.926
5.5 | 0.719 | 0.00548 | -0.001 | 131.259
6 | 0.777 | 0.00545 | -0.001 | 142.583
6.5 | 0.833 | 0.00516 | -0.002 | 161.282
7 | 0.886 | 0.00547 | -0.002 | 162.069
7.5 | 0.932 | 0.00578 | -0.002 | 161.069
8 | 0.97 | 0.00615 | -0.003 | 157.856
8.5 | 1 | 0.00656 | -0.003 | 152.517
9 | 1.019 | 0.0071 | -0.004 | 143.512
9.5 | 1.025 | 0.00749 | -0.004 | 136.714
10 | 1.016 | 0.00797 | -0.005 | 127.555
10.5 | 0.981 | 0.01671 | -0.005 | 58.711
11 | 0.928 | 0.01478 | -0.005 | 62.814
11.5 | 0.858 | 0.0153 | -0.006 | 56.056
12 | 0.773 | 0.02028 | -0.006 | 38.092
12.5 | 0.666 | 0.02878 | -0.006 | 23.135
13 | 0.548 | 0.04554 | -0.006 | 12.039
13.5 | 0.437 | 0.06212 | -0.006 | 7.041
14 | 0.325 | 0.0823 | -0.005 | 3.951
14.5 | 0.204 | 0.09264 | -0.005 | 2.202

## 118. Re 12M Mach 0.25 (2)
BIGFOIL.COM POLAR EXPORT
mh44
MH 44 9.66% |  |  |  | Cl Max: | 1.5938 | at alpha= | 14.5 | deg
XFOIL ncrit=9 |  |  |  | L/D Max: | 136.006 | at alpha= | 7 | deg
Re: | 12000000 |  |  | Cd Min: | 0.14932 | at alpha= | 19.5 | deg
Mach: | 0.25 |  |  | Cl=0 at alpha= | -0.66434 | deg
|  |  |  | @ Cl=0.1, Cd= | 0.0047577
|  |  |  | @ Cl=0.4, Cd= | 0.0049643
|  |  |  | @ Cl=0.6, Cd= | 0.0051481
alpha (deg) | Cl | Cd | Cm | Cl/Cd
-11.5 | -0.6314 | 0.10403 | 0.0045 | -6.0694
-10.5 | -0.5576 | 0.09795 | -0.0036 | -5.6927
-10 | -0.5475 | 0.09114 | -0.0066 | -6.0072
-9.5 | -0.796 | 0.04015 | -0.0327 | -19.8257
-9 | -0.8583 | 0.02595 | -0.0267 | -33.0751
-8.5 | -0.8239 | 0.02267 | -0.0242 | -36.3432
-8 | -0.7809 | 0.02041 | -0.0221 | -38.2607
-7.5 | -0.7695 | 0.01179 | -0.0152 | -65.2672
-7 | -0.7197 | 0.00999 | -0.0129 | -72.042
-6.5 | -0.6666 | 0.00878 | -0.0112 | -75.9226
-6 | -0.6117 | 0.00792 | -0.0097 | -77.2348
-5.5 | -0.5557 | 0.00727 | -0.0086 | -76.4374
-5 | -0.4992 | 0.0067 | -0.0075 | -74.5075
-4.5 | -0.4417 | 0.00635 | -0.0068 | -69.5591
-4 | -0.3839 | 0.00607 | -0.0062 | -63.2455
-3.5 | -0.3258 | 0.00584 | -0.0057 | -55.7877
-2.5 | -0.2092 | 0.00565 | -0.0052 | -37.0265
-2 | -0.1516 | 0.00546 | -0.0048 | -27.7656
-1.5 | -0.0951 | 0.00517 | -0.0043 | -18.3946
-1 | -0.0384 | 0.00495 | -0.0039 | -7.7576
-0.5 | 0.0188 | 0.00483 | -0.0037 | 3.8923
0 | 0.0763 | 0.00477 | -0.0035 | 15.9958
0.5 | 0.134 | 0.00474 | -0.0033 | 28.27
1 | 0.1918 | 0.00478 | -0.0032 | 40.1255
1.5 | 0.2492 | 0.00479 | -0.0031 | 52.0251
2 | 0.3066 | 0.00485 | -0.0029 | 63.2165
2.5 | 0.3634 | 0.0049 | -0.0026 | 74.1633
3 | 0.4203 | 0.005 | -0.0023 | 84.06
3.5 | 0.4765 | 0.00505 | -0.0019 | 94.3564
4 | 0.5317 | 0.00513 | -0.0013 | 103.6452
4.5 | 0.5863 | 0.00514 | -0.0004 | 114.0661
5 | 0.6369 | 0.00517 | 0.0013 | 123.1915
5.5 | 0.7251 | 0.0054 | -0.0054 | 134.2778
6 | 0.7816 | 0.00581 | -0.0049 | 134.5267
6.5 | 0.8442 | 0.00622 | -0.0057 | 135.7235
7 | 0.9126 | 0.00671 | -0.0078 | 136.006
7.5 | 0.9804 | 0.00725 | -0.0098 | 135.2276
8 | 1.0506 | 0.00783 | -0.0122 | 134.1762
8.5 | 1.1268 | 0.00834 | -0.0157 | 135.1079
9 | 1.1853 | 0.00903 | -0.0155 | 131.2625
9.5 | 1.2373 | 0.00972 | -0.0138 | 127.2942
10 | 1.288 | 0.01044 | -0.0118 | 123.3716
10.5 | 1.3374 | 0.0112 | -0.0096 | 119.4107
11 | 1.3869 | 0.01208 | -0.0074 | 114.8096
11.5 | 1.4359 | 0.013 | -0.0052 | 110.4538
12 | 1.4838 | 0.01395 | -0.0028 | 106.3656
12.5 | 1.5273 | 0.01517 | 0.0001 | 100.679
13 | 1.5668 | 0.01647 | 0.0036 | 95.1305
13.5 | 1.5922 | 0.01824 | 0.009 | 87.2917
14 | 1.5931 | 0.02015 | 0.0175 | 79.062
14.5 | 1.5938 | 0.0236 | 0.0223 | 67.5339
15 | 1.5877 | 0.02848 | 0.0249 | 55.7479
15.5 | 1.5724 | 0.03527 | 0.025 | 44.5818
16 | 1.5475 | 0.0443 | 0.0223 | 34.9323
16.5 | 1.5099 | 0.05602 | 0.0169 | 26.9529
17 | 1.4709 | 0.06889 | 0.0104 | 21.3514
17.5 | 1.4227 | 0.0837 | 0.0027 | 16.9976
18 | 1.3737 | 0.09915 | -0.0054 | 13.8548
18.5 | 1.33 | 0.11425 | -0.0132 | 11.6411
19 | 1.2733 | 0.13214 | -0.0231 | 9.636
19.5 | 1.2251 | 0.14932 | -0.0329 | 8.2045

## 119. Re 12M Mach 0.50 (1)
BIGFOIL.COM POLAR EXPORT
mh44
MH 44 9.66% |  |  |  | Cl Max: | 1.148 | at alpha= | 20 | deg
JavaFoil+Calcfoil stall+Eppler ext transition |  |  |  | L/D Max: | 156.244 | at alpha= | 6 | deg
Re: | 12000000 |  |  | Cd Min: | 0.00495 | at alpha= | 0 | deg
Mach: | 0.5 |  |  | Cl=0 at alpha= | -0.42647 | deg
|  |  |  | @ Cl=0.1, Cd= | 0.0049562
|  |  |  | @ Cl=0.4, Cd= | 0.00513
|  |  |  | @ Cl=0.6, Cd= | 0.0054461
alpha (deg) | Cl | Cd | Cm | Cl/Cd
-20 | -1.049 | 0.1563 | 0.007 | -6.711
-19.5 | -1.022 | 0.15233 | 0.007 | -6.71
-19 | -0.995 | 0.1497 | 0.007 | -6.644
-18.5 | -0.968 | 0.14443 | 0.007 | -6.699
-18 | -0.946 | 0.1379 | 0.007 | -6.862
-17.5 | -0.924 | 0.12452 | 0.007 | -7.423
-17 | -0.899 | 0.11764 | 0.007 | -7.643
-16.5 | -0.873 | 0.11133 | 0.007 | -7.843
-16 | -0.845 | 0.10856 | 0.007 | -7.782
-15.5 | -0.815 | 0.10655 | 0.007 | -7.649
-15 | -0.787 | 0.10393 | 0.006 | -7.571
-14.5 | -0.759 | 0.10173 | 0.006 | -7.457
-14 | -0.736 | 0.09979 | 0.006 | -7.377
-13.5 | -0.711 | 0.09268 | 0.006 | -7.667
-13 | -0.683 | 0.08893 | 0.006 | -7.677
-12.5 | -0.654 | 0.08606 | 0.006 | -7.601
-12 | -0.626 | 0.08325 | 0.005 | -7.519
-11.5 | -0.599 | 0.07879 | 0.005 | -7.603
-11 | -0.573 | 0.07579 | 0.005 | -7.557
-10.5 | -0.547 | 0.0736 | 0.005 | -7.434
-10 | -0.521 | 0.06742 | 0.005 | -7.729
-9.5 | -0.498 | 0.05905 | 0.005 | -8.431
-9 | -0.482 | 0.04669 | 0.006 | -10.327
-8.5 | -0.527 | 0.01325 | 0.008 | -39.797
-8 | -0.512 | 0.01066 | 0.008 | -48.051
-7.5 | -0.479 | 0.01052 | 0.008 | -45.513
-7 | -0.446 | 0.01004 | 0.008 | -44.397
-6.5 | -0.412 | 0.00829 | 0.007 | -49.743
-6 | -0.379 | 0.00786 | 0.007 | -48.171
-5.5 | -0.345 | 0.0074 | 0.007 | -46.607
-5 | -0.311 | 0.00707 | 0.007 | -44.057
-4.5 | -0.278 | 0.00679 | 0.006 | -40.883
-4 | -0.408 | 0.00652 | 0.006 | -62.603
-3.5 | -0.387 | 0.00626 | 0.006 | -61.787
-3 | -0.338 | 0.00605 | 0.005 | -55.916
-2.5 | -0.278 | 0.00587 | 0.005 | -47.429
-2 | -0.213 | 0.00571 | 0.005 | -37.366
-1.5 | -0.147 | 0.00518 | 0.004 | -28.321
-1 | -0.079 | 0.00505 | 0.004 | -15.612
-0.5 | -0.01 | 0.005 | 0.004 | -2.09
0 | 0.058 | 0.00495 | 0.003 | 11.696
0.5 | 0.126 | 0.00496 | 0.003 | 25.454
1 | 0.195 | 0.00497 | 0.003 | 39.135
1.5 | 0.263 | 0.00502 | 0.002 | 52.434
2 | 0.331 | 0.00508 | 0.002 | 65.281
2.5 | 0.4 | 0.00513 | 0.001 | 77.96
3 | 0.468 | 0.00522 | 0.001 | 89.793
3.5 | 0.535 | 0.00532 | 0.001 | 100.549
4 | 0.602 | 0.00545 | 0 | 110.433
4.5 | 0.669 | 0.00561 | 0 | 119.239
5 | 0.735 | 0.00579 | -0.001 | 126.866
5.5 | 0.8 | 0.00594 | -0.001 | 134.621
6 | 0.862 | 0.00551 | -0.001 | 156.244
6.5 | 0.918 | 0.00595 | -0.002 | 154.427
7 | 0.966 | 0.0065 | -0.002 | 148.618
7.5 | 0.98 | 0.0071 | -0.003 | 138.059
8 | 0.916 | 0.00807 | -0.003 | 113.515
8.5 | 0.597 | 0.01312 | -0.004 | 45.487
9 | 0.626 | 0.01468 | -0.004 | 42.601
9.5 | 0.597 | 0.03877 | -0.004 | 15.403
10 | 0.665 | 0.02484 | -0.005 | 26.759
10.5 | 0.629 | 0.05926 | -0.004 | 10.612
11 | 0.643 | 0.07424 | -0.004 | 8.664
11.5 | 0.666 | 0.07803 | -0.004 | 8.536
12 | 0.701 | 0.07844 | -0.004 | 8.941
12.5 | 0.734 | 0.08069 | -0.005 | 9.098
13 | 0.757 | 0.09126 | -0.005 | 8.295
13.5 | 0.78 | 0.09333 | -0.005 | 8.36
14 | 0.816 | 0.09308 | -0.006 | 8.768
14.5 | 0.851 | 0.09305 | -0.006 | 9.149
15 | 0.88 | 0.09827 | -0.007 | 8.956
15.5 | 0.9 | 0.11229 | -0.007 | 8.018
16 | 0.925 | 0.11297 | -0.007 | 8.185
16.5 | 0.959 | 0.11268 | -0.008 | 8.514
17 | 0.993 | 0.11379 | -0.008 | 8.727
17.5 | 1.019 | 0.12283 | -0.008 | 8.3
18 | 1.048 | 0.12924 | -0.009 | 8.106
18.5 | 1.069 | 0.14496 | -0.009 | 7.372
19 | 1.088 | 0.1676 | -0.009 | 6.495
19.5 | 1.118 | 0.17332 | -0.009 | 6.451
20 | 1.148 | 0.17712 | -0.01 | 6.48

## 120. Re 12M Mach 0.50 (2)
BIGFOIL.COM POLAR EXPORT
mh44
MH 44 9.66% |  |  |  | Cl Max: | 1.3116 | at alpha= | 8.5 | deg
XFOIL ncrit=9 |  |  |  | L/D Max: | 141.866 | at alpha= | 5.5 | deg
Re: | 12000000 |  |  | Cd Min: | 0.06527 | at alpha= | 11.5 | deg
Mach: | 0.5 |  |  | Cl=0 at alpha= | -99 | deg
|  |  |  | @ Cl=0.1, Cd= | 0.00485
|  |  |  | @ Cl=0.4, Cd= | 0.0050582
|  |  |  | @ Cl=0.6, Cd= | 0.0053673
alpha (deg) | Cl | Cd | Cm | Cl/Cd
0 | 0.0921 | 0.00485 | -0.0049 | 18.9897
0.5 | 0.1577 | 0.00485 | -0.0046 | 32.5155
1 | 0.2235 | 0.00487 | -0.0043 | 45.8932
1.5 | 0.2886 | 0.00493 | -0.0039 | 58.5396
2.5 | 0.4189 | 0.00508 | -0.0029 | 82.4606
3 | 0.4839 | 0.0052 | -0.0022 | 93.0577
3.5 | 0.5481 | 0.00527 | -0.0012 | 104.0038
4 | 0.6121 | 0.00539 | 0.0001 | 113.5622
4.5 | 0.6735 | 0.00543 | 0.0021 | 124.0331
5 | 0.7385 | 0.00539 | 0.0036 | 137.013
5.5 | 0.8441 | 0.00595 | -0.0031 | 141.8655
7 | 1.0781 | 0.00783 | -0.0028 | 137.6884
7.5 | 1.1666 | 0.00858 | -0.0035 | 135.9674
8 | 1.2642 | 0.00957 | -0.0047 | 132.1003
8.5 | 1.3116 | 0.01241 | 0.0032 | 105.689
9 | 1.3071 | 0.01728 | 0.015 | 75.6424
9.5 | 1.2687 | 0.02221 | 0.0264 | 57.1229
10 | 1.2297 | 0.02972 | 0.0297 | 41.3762
10.5 | 1.1919 | 0.04007 | 0.0261 | 29.7454
11 | 1.1555 | 0.05225 | 0.019 | 22.1148
11.5 | 1.1181 | 0.06527 | 0.0113 | 17.1304

## 121. Re 14M Mach 0.00 (1)
BIGFOIL.COM POLAR EXPORT
mh44
MH 44 9.66% |  |  |  | Cl Max: | 1.059 | at alpha= | 10.5 | deg
JavaFoil+Calcfoil stall+Eppler ext transition |  |  |  | L/D Max: | 167.059 | at alpha= | 7.5 | deg
Re: | 14000000 |  |  | Cd Min: | 0.00485 | at alpha= | 0.5 | deg
Mach: | 0 |  |  | Cl=0 at alpha= | -0.42373 | deg
|  |  |  | @ Cl=0.1, Cd= | 0.0048515
|  |  |  | @ Cl=0.4, Cd= | 0.004995
|  |  |  | @ Cl=0.6, Cd= | 0.0052397
alpha (deg) | Cl | Cd | Cm | Cl/Cd
-13 | -0.368 | 0.04369 | 0.007 | -8.423
-12.5 | -0.402 | 0.02983 | 0.008 | -13.488
-12 | -0.455 | 0.01428 | 0.008 | -31.827
-11.5 | -0.491 | 0.01203 | 0.008 | -40.805
-11 | -0.518 | 0.01097 | 0.008 | -47.213
-10.5 | -0.54 | 0.01029 | 0.008 | -52.524
-10 | -0.561 | 0.00992 | 0.008 | -56.572
-9.5 | -0.579 | 0.00961 | 0.008 | -60.28
-9 | -0.593 | 0.00915 | 0.007 | -64.841
-8.5 | -0.603 | 0.00893 | 0.007 | -67.551
-8 | -0.607 | 0.00868 | 0.007 | -70.015
-7.5 | -0.606 | 0.00847 | 0.007 | -71.467
-7 | -0.597 | 0.00746 | 0.007 | -80.039
-6.5 | -0.581 | 0.00712 | 0.006 | -81.591
-6 | -0.558 | 0.00688 | 0.006 | -81.212
-5.5 | -0.529 | 0.00662 | 0.006 | -79.833
-5 | -0.492 | 0.00642 | 0.006 | -76.696
-4.5 | -0.45 | 0.00621 | 0.005 | -72.497
-4 | -0.404 | 0.00603 | 0.005 | -66.97
-3.5 | -0.353 | 0.00588 | 0.005 | -60.047
-3 | -0.299 | 0.00574 | 0.005 | -52.167
-2.5 | -0.243 | 0.00562 | 0.004 | -43.227
-2 | -0.186 | 0.00553 | 0.004 | -33.549
-1.5 | -0.127 | 0.00502 | 0.004 | -25.291
-1 | -0.068 | 0.00494 | 0.003 | -13.818
-0.5 | -0.009 | 0.00489 | 0.003 | -1.848
0 | 0.05 | 0.00486 | 0.003 | 10.316
0.5 | 0.109 | 0.00485 | 0.003 | 22.553
1 | 0.169 | 0.00485 | 0.002 | 34.734
1.5 | 0.228 | 0.00489 | 0.002 | 46.577
2 | 0.287 | 0.00491 | 0.002 | 58.485
2.5 | 0.346 | 0.00495 | 0.001 | 70.018
3 | 0.406 | 0.005 | 0.001 | 81.177
3.5 | 0.464 | 0.00505 | 0.001 | 91.93
4 | 0.523 | 0.00513 | 0 | 101.912
4.5 | 0.581 | 0.00522 | 0 | 111.31
5 | 0.639 | 0.00528 | -0.001 | 120.979
5.5 | 0.697 | 0.00541 | -0.001 | 128.701
6 | 0.753 | 0.00554 | -0.001 | 135.953
6.5 | 0.808 | 0.00568 | -0.002 | 142.349
7 | 0.861 | 0.00516 | -0.002 | 166.771
7.5 | 0.908 | 0.00544 | -0.002 | 167.059
8 | 0.951 | 0.00578 | -0.003 | 164.614
8.5 | 0.987 | 0.00607 | -0.003 | 162.643
9 | 1.017 | 0.00647 | -0.004 | 157.237
9.5 | 1.039 | 0.00683 | -0.004 | 152.055
10 | 1.053 | 0.00725 | -0.004 | 145.329
10.5 | 1.059 | 0.00748 | -0.005 | 141.518
11 | 1.056 | 0.00789 | -0.005 | 133.897
11.5 | 1.042 | 0.00835 | -0.006 | 124.829
12 | 0.995 | 0.01456 | -0.006 | 68.328
12.5 | 0.957 | 0.0145 | -0.006 | 65.993
13 | 0.913 | 0.01532 | -0.007 | 59.597
13.5 | 0.864 | 0.02221 | -0.007 | 38.88
14 | 0.809 | 0.02795 | -0.007 | 28.922
14.5 | 0.749 | 0.03752 | -0.007 | 19.956
15 | 0.689 | 0.05066 | -0.007 | 13.61
15.5 | 0.639 | 0.0615 | -0.007 | 10.386

## 122. Re 14M Mach 0.00 (2)
BIGFOIL.COM POLAR EXPORT
mh44
MH 44 9.66% |  |  |  | Cl Max: | 1.7698 | at alpha= | 18.5 | deg
XFOIL ncrit=9 |  |  |  | L/D Max: | 138.11 | at alpha= | 9 | deg
Re: | 14000000 |  |  | Cd Min: | 0.05491 | at alpha= | 20 | deg
Mach: | 0 |  |  | Cl=0 at alpha= | -0.64973 | deg
|  |  |  | @ Cl=0.1, Cd= | 0.0047149
|  |  |  | @ Cl=0.4, Cd= | 0.0049461
|  |  |  | @ Cl=0.6, Cd= | 0.0052222
alpha (deg) | Cl | Cd | Cm | Cl/Cd
-3.5 | -0.3154 | 0.0057 | -0.0045 | -55.3333
-2.5 | -0.2035 | 0.00552 | -0.0043 | -36.8659
-2 | -0.148 | 0.00536 | -0.0041 | -27.6119
-1 | -0.0386 | 0.00492 | -0.0034 | -7.8455
-0.5 | 0.0165 | 0.00479 | -0.0032 | 3.4447
0 | 0.0719 | 0.00473 | -0.0031 | 15.2008
0.5 | 0.1276 | 0.0047 | -0.003 | 27.1489
1 | 0.1835 | 0.00475 | -0.0029 | 38.6316
2 | 0.2944 | 0.00481 | -0.0027 | 61.2058
2.5 | 0.3495 | 0.0049 | -0.0026 | 71.3265
3 | 0.4043 | 0.00495 | -0.0024 | 81.6768
3.5 | 0.459 | 0.00503 | -0.0022 | 91.2525
4 | 0.5126 | 0.0051 | -0.0018 | 100.5098
4.5 | 0.5663 | 0.00517 | -0.0015 | 109.5358
5 | 0.618 | 0.00525 | -0.0007 | 117.7143
5.5 | 0.6673 | 0.00532 | 0.0006 | 125.4323
6 | 0.7477 | 0.00551 | -0.0053 | 135.6987
6.5 | 0.7994 | 0.00585 | -0.0045 | 136.6496
7 | 0.8611 | 0.00626 | -0.0061 | 137.5559
7.5 | 0.9254 | 0.00677 | -0.0084 | 136.6913
8 | 0.9898 | 0.00722 | -0.0107 | 137.0914
8.5 | 1.0556 | 0.00768 | -0.0134 | 137.4479
9 | 1.1256 | 0.00815 | -0.0171 | 138.1104
9.5 | 1.1851 | 0.00864 | -0.0184 | 137.1644
10 | 1.2335 | 0.00928 | -0.0174 | 132.9203
10.5 | 1.2812 | 0.00986 | -0.0162 | 129.9391
11.5 | 1.3741 | 0.01113 | -0.0136 | 123.4591
12 | 1.4213 | 0.01176 | -0.0126 | 120.8588
12.5 | 1.4675 | 0.01245 | -0.0115 | 117.8715
13 | 1.5128 | 0.01316 | -0.0104 | 114.9544
13.5 | 1.5559 | 0.01398 | -0.0089 | 111.2947
14 | 1.5974 | 0.01481 | -0.0073 | 107.8596
14.5 | 1.6357 | 0.01574 | -0.0052 | 103.9199
15 | 1.6696 | 0.01668 | -0.0024 | 100.0959
15.5 | 1.6948 | 0.01773 | 0.0019 | 95.5894
16 | 1.7141 | 0.01886 | 0.0067 | 90.8855
16.5 | 1.7305 | 0.02051 | 0.0105 | 84.3735
17 | 1.7473 | 0.02255 | 0.0132 | 77.4856
17.5 | 1.7577 | 0.02538 | 0.0155 | 69.2553
18 | 1.769 | 0.02847 | 0.0169 | 62.1356
18.5 | 1.7698 | 0.03291 | 0.0175 | 53.777
19.5 | 1.7481 | 0.04603 | 0.0152 | 37.9774
20 | 1.7267 | 0.05491 | 0.012 | 31.446

## 123. Re 14M Mach 0.10 (1)
BIGFOIL.COM POLAR EXPORT
mh44
MH 44 9.66% |  |  |  | Cl Max: | 1.052 | at alpha= | 10.5 | deg
JavaFoil+Calcfoil stall+Eppler ext transition |  |  |  | L/D Max: | 166.748 | at alpha= | 7.5 | deg
Re: | 14000000 |  |  | Cd Min: | 0.00485 | at alpha= | 0.5 | deg
Mach: | 0.1 |  |  | Cl=0 at alpha= | -0.42373 | deg
|  |  |  | @ Cl=0.1, Cd= | 0.0048517
|  |  |  | @ Cl=0.4, Cd= | 0.0049933
|  |  |  | @ Cl=0.6, Cd= | 0.07289
alpha (deg) | Cl | Cd | Cm | Cl/Cd
-12.5 | -0.351 | 0.03763 | 0.007 | -9.325
-12 | -0.393 | 0.02248 | 0.008 | -17.459
-11.5 | -0.444 | 0.0127 | 0.008 | -34.98
-11 | -0.48 | 0.01125 | 0.008 | -42.644
-10.5 | -0.506 | 0.01044 | 0.008 | -48.491
-10 | -0.531 | 0.01004 | 0.008 | -52.946
-9.5 | -0.554 | 0.0097 | 0.008 | -57.105
-9 | -0.572 | 0.00924 | 0.007 | -61.936
-8.5 | -0.586 | 0.00901 | 0.007 | -65.087
-8 | -0.595 | 0.00875 | 0.007 | -67.963
-7.5 | -0.596 | 0.00854 | 0.007 | -69.864
-7 | -0.591 | 0.0075 | 0.007 | -78.785
-6.5 | -0.578 | 0.00715 | 0.006 | -80.74
-6 | -0.557 | 0.0069 | 0.006 | -80.663
-5.5 | -0.528 | 0.00664 | 0.006 | -79.543
-5 | -0.493 | 0.00644 | 0.006 | -76.588
-4.5 | -0.452 | 0.00623 | 0.005 | -72.53
-4 | -0.405 | 0.00604 | 0.005 | -67.113
-3.5 | -0.354 | 0.00589 | 0.005 | -60.217
-3 | -0.301 | 0.00574 | 0.005 | -52.35
-2.5 | -0.244 | 0.00563 | 0.004 | -43.399
-2 | -0.186 | 0.00553 | 0.004 | -33.693
-1.5 | -0.128 | 0.00503 | 0.004 | -25.403
-1 | -0.069 | 0.00494 | 0.003 | -13.882
-0.5 | -0.009 | 0.0049 | 0.003 | -1.856
0 | 0.05 | 0.00486 | 0.003 | 10.361
0.5 | 0.11 | 0.00485 | 0.003 | 22.649
1 | 0.169 | 0.00486 | 0.002 | 34.894
1.5 | 0.229 | 0.00489 | 0.002 | 46.778
2 | 0.289 | 0.00491 | 0.002 | 58.72
2.5 | 0.348 | 0.00495 | 0.001 | 70.307
3 | 0.408 | 0.005 | 0.001 | 81.479
3.5 | 0.466 | 0.00505 | 0.001 | 92.277
4 | 0.525 | 0.00514 | 0 | 102.244
4.5 | 0.584 | 0.00523 | 0 | 111.633
5 | 0.642 | 0.00529 | -0.001 | 121.309
5.5 | 0.7 | 0.00542 | -0.001 | 129.267
6 | 0.757 | 0.00556 | -0.001 | 136.175
6.5 | 0.812 | 0.0057 | -0.002 | 142.554
7 | 0.865 | 0.00519 | -0.002 | 166.573
7.5 | 0.912 | 0.00547 | -0.002 | 166.748
8 | 0.954 | 0.00582 | -0.003 | 164.046
8.5 | 0.99 | 0.00612 | -0.003 | 161.778
9 | 1.018 | 0.00653 | -0.004 | 155.939
9.5 | 1.038 | 0.0069 | -0.004 | 150.509
10 | 1.05 | 0.00733 | -0.004 | 143.311
10.5 | 1.052 | 0.00757 | -0.005 | 138.935
11 | 1.046 | 0.008 | -0.005 | 130.69
11.5 | 1.01 | 0.01534 | -0.006 | 65.864
12 | 0.971 | 0.01515 | -0.006 | 64.12
12.5 | 0.926 | 0.01553 | -0.006 | 59.641
13 | 0.878 | 0.01958 | -0.007 | 44.836
13.5 | 0.819 | 0.02469 | -0.007 | 33.186
14 | 0.758 | 0.03164 | -0.007 | 23.966
14.5 | 0.691 | 0.04493 | -0.007 | 15.374
15 | 0.63 | 0.05852 | -0.007 | 10.772
15.5 | 0.575 | 0.07289 | -0.007 | 7.885

## 124. Re 14M Mach 0.10 (2)
BIGFOIL.COM POLAR EXPORT
mh44
MH 44 9.66% |  |  |  | Cl Max: | 1.7496 | at alpha= | 18 | deg
XFOIL ncrit=9 |  |  |  | L/D Max: | 137.886 | at alpha= | 7 | deg
Re: | 14000000 |  |  | Cd Min: | 0.07427 | at alpha= | 20 | deg
Mach: | 0.1 |  |  | Cl=0 at alpha= | -0.65163 | deg
|  |  |  | @ Cl=0.1, Cd= | 0.0047153
|  |  |  | @ Cl=0.4, Cd= | 0.0049526
|  |  |  | @ Cl=0.6, Cd= | 0.0052265
alpha (deg) | Cl | Cd | Cm | Cl/Cd
-10.5 | -0.9535 | 0.02932 | -0.0263 | -32.5205
-10 | -0.9237 | 0.02672 | -0.0241 | -34.5696
-9.5 | -0.894 | 0.02349 | -0.0216 | -38.0587
-9 | -0.8541 | 0.02143 | -0.0199 | -39.8553
-8.5 | -0.8088 | 0.02004 | -0.0186 | -40.3593
-7.5 | -0.7528 | 0.00914 | -0.0093 | -82.3632
-7 | -0.7005 | 0.00837 | -0.0084 | -83.6918
-6.5 | -0.647 | 0.00778 | -0.0076 | -83.162
-6 | -0.5929 | 0.00731 | -0.007 | -81.1081
-5.5 | -0.5384 | 0.00688 | -0.0064 | -78.2558
-5 | -0.4839 | 0.00644 | -0.0058 | -75.1398
-4.5 | -0.4286 | 0.00616 | -0.0054 | -69.5779
-3.5 | -0.3172 | 0.00571 | -0.0047 | -55.5517
-2.5 | -0.2045 | 0.00553 | -0.0044 | -36.9801
-2 | -0.1487 | 0.00536 | -0.0041 | -27.7425
-1.5 | -0.0937 | 0.00512 | -0.0038 | -18.3008
-1 | -0.0386 | 0.00492 | -0.0035 | -7.8455
-0.5 | 0.0168 | 0.00479 | -0.0033 | 3.5073
0 | 0.0725 | 0.00473 | -0.0031 | 15.3277
0.5 | 0.1286 | 0.0047 | -0.003 | 27.3617
1 | 0.1847 | 0.00475 | -0.003 | 38.8842
1.5 | 0.2406 | 0.00477 | -0.0029 | 50.4403
2 | 0.2963 | 0.00482 | -0.0028 | 61.473
2.5 | 0.3517 | 0.0049 | -0.0026 | 71.7755
3 | 0.4068 | 0.00496 | -0.0024 | 82.0161
3.5 | 0.4618 | 0.00503 | -0.0022 | 91.8091
4 | 0.5158 | 0.00511 | -0.0018 | 100.9393
4.5 | 0.5698 | 0.00518 | -0.0014 | 110
5 | 0.6218 | 0.00526 | -0.0006 | 118.2129
5.5 | 0.6713 | 0.00532 | 0.0008 | 126.1842
6 | 0.7527 | 0.00553 | -0.0052 | 136.1121
6.5 | 0.8045 | 0.00588 | -0.0043 | 136.8197
7 | 0.8673 | 0.00629 | -0.006 | 137.8855
7.5 | 0.9322 | 0.00681 | -0.0083 | 136.8869
8 | 0.9973 | 0.00727 | -0.0106 | 137.1802
8.5 | 1.0639 | 0.00773 | -0.0132 | 137.6326
9 | 1.1347 | 0.00824 | -0.0169 | 137.7063
9.5 | 1.1933 | 0.0088 | -0.0178 | 135.6023
10 | 1.2424 | 0.00941 | -0.0167 | 132.0298
10.5 | 1.2901 | 0.01006 | -0.0153 | 128.2406
11.5 | 1.3846 | 0.01132 | -0.0126 | 122.3145
12 | 1.4322 | 0.01198 | -0.0114 | 119.5492
12.5 | 1.4786 | 0.01272 | -0.0101 | 116.2421
13 | 1.5241 | 0.01347 | -0.0088 | 113.1477
13.5 | 1.5671 | 0.01435 | -0.0071 | 109.2056
14 | 1.608 | 0.01526 | -0.0051 | 105.3735
14.5 | 1.645 | 0.01627 | -0.0026 | 101.1063
15 | 1.6739 | 0.01729 | 0.0014 | 96.8132
15.5 | 1.6944 | 0.01849 | 0.0065 | 91.6387
16 | 1.7096 | 0.02003 | 0.0112 | 85.352
16.5 | 1.7262 | 0.02206 | 0.0143 | 78.2502
17 | 1.7388 | 0.02474 | 0.0168 | 70.2829
17.5 | 1.7239 | 0.03024 | 0.0189 | 57.0073
18 | 1.7496 | 0.03251 | 0.0193 | 53.8173
19 | 1.6885 | 0.05085 | 0.0148 | 33.2055
19.5 | 1.6634 | 0.06081 | 0.0106 | 27.3541
20 | 1.6188 | 0.07427 | 0.0044 | 21.7961

## 125. Re 14M Mach 0.25 (1)
BIGFOIL.COM POLAR EXPORT
mh44
MH 44 9.66% |  |  |  | Cl Max: | 1.025 | at alpha= | 9.5 | deg
JavaFoil+Calcfoil stall+Eppler ext transition |  |  |  | L/D Max: | 164.537 | at alpha= | 7.5 | deg
Re: | 14000000 |  |  | Cd Min: | 0.00487 | at alpha= | 0.5 | deg
Mach: | 0.25 |  |  | Cl=0 at alpha= | -0.42623 | deg
|  |  |  | @ Cl=0.1, Cd= | 0.0048721
|  |  |  | @ Cl=0.4, Cd= | 0.08982
|  |  |  | @ Cl=0.6, Cd= | 0.08982
alpha (deg) | Cl | Cd | Cm | Cl/Cd
-11.5 | -0.067 | 0.04607 | 0.007 | -1.46
-11 | -0.069 | 0.02294 | 0.008 | -3.001
-10.5 | -0.149 | 0.01213 | 0.008 | -12.296
-10 | -0.246 | 0.01086 | 0.008 | -22.619
-9.5 | -0.318 | 0.0103 | 0.008 | -30.888
-9 | -0.381 | 0.0097 | 0.008 | -39.295
-8.5 | -0.436 | 0.00941 | 0.007 | -46.33
-8 | -0.48 | 0.00909 | 0.007 | -52.871
-7.5 | -0.514 | 0.00885 | 0.007 | -58.102
-7 | -0.535 | 0.0077 | 0.007 | -69.52
-6.5 | -0.543 | 0.00731 | 0.007 | -74.268
-6 | -0.538 | 0.00705 | 0.006 | -76.43
-5.5 | -0.522 | 0.00674 | 0.006 | -77.386
-5 | -0.494 | 0.00651 | 0.006 | -75.808
-4.5 | -0.457 | 0.00631 | 0.006 | -72.413
-4 | -0.413 | 0.0061 | 0.005 | -67.656
-3.5 | -0.362 | 0.00593 | 0.005 | -61.084
-3 | -0.308 | 0.00578 | 0.005 | -53.329
-2.5 | -0.251 | 0.00566 | 0.004 | -44.332
-2 | -0.191 | 0.00555 | 0.004 | -34.474
-1.5 | -0.131 | 0.00502 | 0.004 | -26.163
-1 | -0.07 | 0.00495 | 0.004 | -14.226
-0.5 | -0.009 | 0.00491 | 0.003 | -1.903
0 | 0.052 | 0.00488 | 0.003 | 10.619
0.5 | 0.113 | 0.00487 | 0.003 | 23.21
1 | 0.174 | 0.00487 | 0.002 | 35.729
1.5 | 0.235 | 0.00491 | 0.002 | 47.876
2 | 0.296 | 0.00494 | 0.002 | 60.05
2.5 | 0.358 | 0.00498 | 0.001 | 71.859
3 | 0.419 | 0.00503 | 0.001 | 83.324
3.5 | 0.479 | 0.0051 | 0.001 | 93.901
4 | 0.539 | 0.00519 | 0 | 104.037
4.5 | 0.6 | 0.00529 | 0 | 113.382
5 | 0.66 | 0.00537 | -0.001 | 122.948
5.5 | 0.719 | 0.00551 | -0.001 | 130.35
6 | 0.777 | 0.00565 | -0.001 | 137.389
6.5 | 0.833 | 0.0058 | -0.002 | 143.577
7 | 0.886 | 0.0054 | -0.002 | 164.201
7.5 | 0.932 | 0.00566 | -0.002 | 164.537
8 | 0.97 | 0.00601 | -0.003 | 161.482
8.5 | 1 | 0.00641 | -0.003 | 156.104
9 | 1.019 | 0.00692 | -0.004 | 147.167
9.5 | 1.025 | 0.0073 | -0.004 | 140.271
10 | 1.016 | 0.00775 | -0.005 | 131.063
10.5 | 0.992 | 0.00819 | -0.005 | 121.121
11 | 0.93 | 0.01426 | -0.005 | 65.246
11.5 | 0.86 | 0.01456 | -0.006 | 59.09
12 | 0.774 | 0.0196 | -0.006 | 39.505
12.5 | 0.671 | 0.02628 | -0.006 | 25.544
13 | 0.553 | 0.04143 | -0.006 | 13.358
13.5 | 0.44 | 0.05839 | -0.006 | 7.542
14 | 0.327 | 0.07849 | -0.006 | 4.167
14.5 | 0.205 | 0.08982 | -0.006 | 2.28

## 126. Re 14M Mach 0.25 (2)
BIGFOIL.COM POLAR EXPORT
mh44
MH 44 9.66% |  |  |  | Cl Max: | 1.6156 | at alpha= | 14.5 | deg
XFOIL ncrit=9 |  |  |  | L/D Max: | 138.256 | at alpha= | 6.5 | deg
Re: | 14000000 |  |  | Cd Min: | 0.14215 | at alpha= | 19.5 | deg
Mach: | 0.25 |  |  | Cl=0 at alpha= | -0.66084 | deg
|  |  |  | @ Cl=0.1, Cd= | 0.0047317
|  |  |  | @ Cl=0.4, Cd= | 0.0049708
|  |  |  | @ Cl=0.6, Cd= | 0.005258
alpha (deg) | Cl | Cd | Cm | Cl/Cd
-9 | -0.8622 | 0.02542 | -0.0263 | -33.9182
-8.5 | -0.8194 | 0.02343 | -0.0246 | -34.9723
-8 | -0.7666 | 0.02305 | -0.0236 | -33.2581
-7.5 | -0.7714 | 0.01156 | -0.0149 | -66.7301
-7 | -0.721 | 0.00987 | -0.0127 | -73.0496
-6.5 | -0.6675 | 0.00874 | -0.011 | -76.373
-6 | -0.6124 | 0.00793 | -0.0097 | -77.2257
-5.5 | -0.5563 | 0.00728 | -0.0085 | -76.4148
-5 | -0.5002 | 0.00667 | -0.0074 | -74.9925
-4.5 | -0.4427 | 0.00631 | -0.0067 | -70.1585
-4 | -0.385 | 0.006 | -0.0061 | -64.1667
-3.5 | -0.327 | 0.00579 | -0.0056 | -56.4767
-3 | -0.2686 | 0.00565 | -0.0052 | -47.5398
-2.5 | -0.2102 | 0.00556 | -0.005 | -37.8058
-2 | -0.1525 | 0.00539 | -0.0047 | -28.2931
-1.5 | -0.0956 | 0.00516 | -0.0043 | -18.5271
-1 | -0.0388 | 0.00493 | -0.0039 | -7.8702
-0.5 | 0.0184 | 0.0048 | -0.0036 | 3.8333
0 | 0.0759 | 0.00474 | -0.0034 | 16.0127
0.5 | 0.1337 | 0.00472 | -0.0033 | 28.3263
1 | 0.1916 | 0.00476 | -0.0032 | 40.2521
1.5 | 0.2492 | 0.00479 | -0.003 | 52.0251
2 | 0.3067 | 0.00484 | -0.0029 | 63.3678
2.5 | 0.3639 | 0.00492 | -0.0027 | 73.9634
3 | 0.4208 | 0.005 | -0.0024 | 84.16
3.5 | 0.4776 | 0.00508 | -0.0021 | 94.0157
4 | 0.5335 | 0.00516 | -0.0016 | 103.3915
4.5 | 0.5892 | 0.00524 | -0.001 | 112.4427
5 | 0.6431 | 0.00533 | 0 | 120.6567
5.5 | 0.6934 | 0.00536 | 0.0018 | 129.3657
6 | 0.7808 | 0.00566 | -0.0047 | 137.9505
6.5 | 0.8323 | 0.00602 | -0.0029 | 138.2558
7 | 0.9022 | 0.00654 | -0.0054 | 137.9511
7.5 | 0.9705 | 0.00705 | -0.0075 | 137.6596
8 | 1.039 | 0.00761 | -0.0095 | 136.5309
8.5 | 1.1109 | 0.0081 | -0.0121 | 137.1481
9 | 1.1855 | 0.00884 | -0.0154 | 134.1063
9.5 | 1.2407 | 0.00949 | -0.0143 | 130.7376
10 | 1.2922 | 0.01018 | -0.0125 | 126.9352
11.5 | 1.4418 | 0.01253 | -0.006 | 115.0678
12 | 1.4907 | 0.01345 | -0.0037 | 110.8327
12.5 | 1.5361 | 0.01459 | -0.001 | 105.2844
13 | 1.5779 | 0.01584 | 0.0022 | 99.6149
13.5 | 1.6097 | 0.01749 | 0.0067 | 92.0354
14 | 1.6138 | 0.01917 | 0.0156 | 84.1836
14.5 | 1.6156 | 0.02213 | 0.0212 | 73.005
15 | 1.6118 | 0.02652 | 0.0246 | 60.7768
15.5 | 1.5986 | 0.03268 | 0.0257 | 48.9168
16 | 1.5756 | 0.04108 | 0.0238 | 38.3544
16.5 | 1.5398 | 0.0522 | 0.0191 | 29.4981
17 | 1.5028 | 0.06448 | 0.0131 | 23.3065
17.5 | 1.456 | 0.07882 | 0.0056 | 18.4725
18 | 1.4096 | 0.09366 | -0.0021 | 15.0502
18.5 | 1.3675 | 0.10818 | -0.0096 | 12.641
19 | 1.3078 | 0.12619 | -0.0195 | 10.3637
19.5 | 1.2638 | 0.14215 | -0.0284 | 8.8906

## 127. Re 14M Mach 0.50 (1)
BIGFOIL.COM POLAR EXPORT
mh44
MH 44 9.66% |  |  |  | Cl Max: | 1.147 | at alpha= | 20 | deg
JavaFoil+Calcfoil stall+Eppler ext transition |  |  |  | L/D Max: | 157.367 | at alpha= | 6.5 | deg
Re: | 14000000 |  |  | Cd Min: | 0.00493 | at alpha= | 0 | deg
Mach: | 0.5 |  |  | Cl=0 at alpha= | -0.42647 | deg
|  |  |  | @ Cl=0.1, Cd= | 0.00493
|  |  |  | @ Cl=0.4, Cd= | 0.00511
|  |  |  | @ Cl=0.6, Cd= | 0.0054261
alpha (deg) | Cl | Cd | Cm | Cl/Cd
-20 | -1.047 | 0.16677 | 0.007 | -6.278
-19.5 | -1.02 | 0.16361 | 0.007 | -6.235
-19 | -0.993 | 0.16061 | 0.007 | -6.182
-18.5 | -0.967 | 0.15414 | 0.007 | -6.276
-18 | -0.947 | 0.13605 | 0.007 | -6.959
-17.5 | -0.926 | 0.12198 | 0.007 | -7.589
-17 | -0.901 | 0.11495 | 0.007 | -7.837
-16.5 | -0.875 | 0.10892 | 0.007 | -8.034
-16 | -0.846 | 0.10614 | 0.007 | -7.974
-15.5 | -0.817 | 0.10416 | 0.007 | -7.843
-15 | -0.788 | 0.10218 | 0.006 | -7.711
-14.5 | -0.759 | 0.09952 | 0.006 | -7.627
-14 | -0.737 | 0.09829 | 0.006 | -7.495
-13.5 | -0.711 | 0.09152 | 0.006 | -7.771
-13 | -0.684 | 0.08733 | 0.006 | -7.83
-12.5 | -0.655 | 0.08488 | 0.006 | -7.713
-12 | -0.627 | 0.08179 | 0.005 | -7.661
-11.5 | -0.599 | 0.0776 | 0.005 | -7.721
-11 | -0.573 | 0.07177 | 0.005 | -7.986
-10.5 | -0.547 | 0.07292 | 0.005 | -7.508
-10 | -0.522 | 0.06633 | 0.005 | -7.864
-9.5 | -0.499 | 0.05745 | 0.005 | -8.695
-9 | -0.489 | 0.04215 | 0.006 | -11.591
-8.5 | -0.545 | 0.01173 | 0.008 | -46.477
-8 | -0.512 | 0.01044 | 0.008 | -49.044
-7.5 | -0.479 | 0.01025 | 0.008 | -46.715
-7 | -0.446 | 0.00987 | 0.008 | -45.134
-6.5 | -0.412 | 0.00811 | 0.007 | -50.799
-6 | -0.379 | 0.00775 | 0.007 | -48.867
-5.5 | -0.345 | 0.00729 | 0.007 | -47.332
-5 | -0.311 | 0.00696 | 0.007 | -44.753
-4.5 | -0.278 | 0.00668 | 0.006 | -41.543
-4 | -0.408 | 0.00642 | 0.006 | -63.572
-3.5 | -0.387 | 0.00618 | 0.006 | -62.598
-3 | -0.338 | 0.00596 | 0.005 | -56.759
-2.5 | -0.278 | 0.00579 | 0.005 | -48.06
-2 | -0.213 | 0.00563 | 0.005 | -37.893
-1.5 | -0.147 | 0.00513 | 0.004 | -28.595
-1 | -0.079 | 0.00501 | 0.004 | -15.708
-0.5 | -0.01 | 0.00496 | 0.004 | -2.107
0 | 0.058 | 0.00493 | 0.003 | 11.743
0.5 | 0.126 | 0.00493 | 0.003 | 25.593
1 | 0.195 | 0.00496 | 0.003 | 39.276
1.5 | 0.263 | 0.005 | 0.002 | 52.665
2 | 0.331 | 0.00506 | 0.002 | 65.469
2.5 | 0.4 | 0.00511 | 0.001 | 78.304
3 | 0.468 | 0.0052 | 0.001 | 90.027
3.5 | 0.535 | 0.0053 | 0.001 | 100.875
4 | 0.602 | 0.00543 | 0 | 110.887
4.5 | 0.669 | 0.0056 | 0 | 119.451
5 | 0.735 | 0.00578 | -0.001 | 127.082
5.5 | 0.8 | 0.00597 | -0.001 | 133.949
6 | 0.862 | 0.00621 | -0.001 | 138.704
6.5 | 0.918 | 0.00584 | -0.002 | 157.367
7 | 0.966 | 0.00636 | -0.002 | 151.894
7.5 | 0.98 | 0.00693 | -0.003 | 141.375
8 | 0.916 | 0.00789 | -0.003 | 116.084
8.5 | 0.599 | 0.01458 | -0.004 | 41.083
9 | 0.627 | 0.01404 | -0.004 | 44.687
9.5 | 0.608 | 0.03337 | -0.004 | 18.22
10 | 0.671 | 0.02255 | -0.005 | 29.769
10.5 | 0.638 | 0.0535 | -0.004 | 11.918
11 | 0.645 | 0.07282 | -0.004 | 8.85
11.5 | 0.669 | 0.07565 | -0.004 | 8.84
12 | 0.706 | 0.07457 | -0.005 | 9.467
12.5 | 0.738 | 0.07742 | -0.005 | 9.529
13 | 0.758 | 0.08914 | -0.005 | 8.509
13.5 | 0.783 | 0.09063 | -0.005 | 8.641
14 | 0.82 | 0.08938 | -0.006 | 9.174
14.5 | 0.854 | 0.09004 | -0.007 | 9.487
15 | 0.882 | 0.09578 | -0.007 | 9.211
15.5 | 0.901 | 0.11049 | -0.007 | 8.158
16 | 0.921 | 0.12555 | -0.007 | 7.332
16.5 | 0.951 | 0.12792 | -0.007 | 7.433
17 | 0.982 | 0.13082 | -0.008 | 7.505
17.5 | 1.011 | 0.13802 | -0.008 | 7.327
18 | 1.041 | 0.14316 | -0.008 | 7.268
18.5 | 1.066 | 0.1549 | -0.009 | 6.884
19 | 1.088 | 0.17683 | -0.009 | 6.155
19.5 | 1.117 | 0.18229 | -0.009 | 6.13
20 | 1.147 | 0.18613 | -0.01 | 6.162

## 128. Re 14M Mach 0.50 (2)
BIGFOIL.COM POLAR EXPORT
mh44
MH 44 9.66% |  |  |  | Cl Max: | 1.3173 | at alpha= | 8.5 | deg
XFOIL ncrit=9 |  |  |  | L/D Max: | 145 | at alpha= | 5.5 | deg
Re: | 14000000 |  |  | Cd Min: | 0.13224 | at alpha= | -11.5 | deg
Mach: | 0.5 |  |  | Cl=0 at alpha= | -0.70349 | deg
|  |  |  | @ Cl=0.1, Cd= | 0.0048087
|  |  |  | @ Cl=0.4, Cd= | 0.0050535
|  |  |  | @ Cl=0.6, Cd= | 0.0053689
alpha (deg) | Cl | Cd | Cm | Cl/Cd
-11.5 | -0.5568 | 0.13224 | 0.0162 | -4.2105
-10.5 | -0.5252 | 0.11589 | 0.0071 | -4.5319
-10 | -0.5123 | 0.10741 | 0.0024 | -4.7696
-9.5 | -0.5099 | 0.09698 | -0.0032 | -5.2578
-9 | -0.505 | 0.08795 | -0.0082 | -5.7419
-8.5 | -0.5006 | 0.07936 | -0.0129 | -6.308
-8 | -0.511 | 0.06911 | -0.0187 | -7.394
-7.5 | -0.5408 | 0.05681 | -0.0265 | -9.5195
-7 | -0.5708 | 0.04524 | -0.0349 | -12.6172
-6.5 | -0.5897 | 0.03569 | -0.0356 | -16.5228
-6 | -0.595 | 0.02654 | -0.0329 | -22.419
-5.5 | -0.5803 | 0.01851 | -0.0279 | -31.3506
-5 | -0.5495 | 0.01182 | -0.0214 | -46.489
-4.5 | -0.501 | 0.00805 | -0.0157 | -62.236
-4 | -0.4395 | 0.0066 | -0.0121 | -66.5909
-3.5 | -0.3721 | 0.00609 | -0.0102 | -61.1002
-3 | -0.3041 | 0.00584 | -0.0089 | -52.0719
-2.5 | -0.2361 | 0.0057 | -0.008 | -41.4211
-2 | -0.1688 | 0.00559 | -0.0073 | -30.1968
-1.5 | -0.1036 | 0.00529 | -0.0064 | -19.5841
0 | 0.0915 | 0.00481 | -0.0048 | 19.0229
0.5 | 0.1573 | 0.0048 | -0.0045 | 32.7708
1 | 0.2232 | 0.00485 | -0.0042 | 46.0206
1.5 | 0.2886 | 0.00489 | -0.0038 | 59.0184
2 | 0.3541 | 0.00499 | -0.0034 | 70.9619
2.5 | 0.4192 | 0.00508 | -0.0029 | 82.5197
3 | 0.4845 | 0.0052 | -0.0022 | 93.1731
3.5 | 0.5499 | 0.00526 | -0.0014 | 104.5437
4 | 0.6143 | 0.0054 | -0.0003 | 113.7593
5 | 0.74 | 0.00562 | 0.0034 | 131.6726
5.5 | 0.8381 | 0.00578 | -0.0018 | 145
6 | 0.9103 | 0.00631 | -0.0009 | 144.2631
6.5 | 0.9822 | 0.00684 | 0.0004 | 143.5965
7 | 1.0674 | 0.0076 | -0.0006 | 140.4474
7.5 | 1.1539 | 0.00829 | -0.0009 | 139.1918
8 | 1.2452 | 0.00916 | -0.0012 | 135.9389
8.5 | 1.3173 | 0.01217 | 0.0026 | 108.2416
9 | 1.3128 | 0.01705 | 0.0145 | 76.9971
9.5 | 1.2745 | 0.02205 | 0.0259 | 57.8005
10 | 1.236 | 0.02971 | 0.0288 | 41.6022
10.5 | 1.1965 | 0.03973 | 0.0261 | 30.1158
11 | 1.1595 | 0.05186 | 0.0191 | 22.3583
11.5 | 1.1218 | 0.06488 | 0.0115 | 17.2904

## 129. Re 16M Mach 0.00 (1)
BIGFOIL.COM POLAR EXPORT
mh44
MH 44 9.66% |  |  |  | Cl Max: | 1.059 | at alpha= | 10.5 | deg
JavaFoil+Calcfoil stall+Eppler ext transition |  |  |  | L/D Max: | 170.192 | at alpha= | 7.5 | deg
Re: | 16000000 |  |  | Cd Min: | 0.00483 | at alpha= | 0.5 | deg
Mach: | 0 |  |  | Cl=0 at alpha= | -0.42373 | deg
|  |  |  | @ Cl=0.1, Cd= | 0.0048315
|  |  |  | @ Cl=0.4, Cd= | 0.004984
|  |  |  | @ Cl=0.6, Cd= | 0.0052229
alpha (deg) | Cl | Cd | Cm | Cl/Cd
-13 | -0.37 | 0.04077 | 0.007 | -9.087
-12.5 | -0.406 | 0.02682 | 0.008 | -15.139
-12 | -0.457 | 0.01349 | 0.008 | -33.9
-11.5 | -0.493 | 0.0109 | 0.008 | -45.24
-11 | -0.518 | 0.0107 | 0.008 | -48.374
-10.5 | -0.54 | 0.01011 | 0.008 | -53.47
-10 | -0.561 | 0.00974 | 0.008 | -57.636
-9.5 | -0.579 | 0.00944 | 0.008 | -61.34
-9 | -0.593 | 0.00904 | 0.007 | -65.638
-8.5 | -0.603 | 0.00881 | 0.007 | -68.453
-8 | -0.607 | 0.00856 | 0.007 | -70.979
-7.5 | -0.606 | 0.00837 | 0.007 | -72.381
-7 | -0.597 | 0.00736 | 0.007 | -81.122
-6.5 | -0.581 | 0.00703 | 0.006 | -82.637
-6 | -0.558 | 0.00678 | 0.006 | -82.395
-5.5 | -0.529 | 0.00654 | 0.006 | -80.821
-5 | -0.492 | 0.00634 | 0.006 | -77.718
-4.5 | -0.45 | 0.00614 | 0.005 | -73.428
-4 | -0.404 | 0.00596 | 0.005 | -67.69
-3.5 | -0.353 | 0.00581 | 0.005 | -60.802
-3 | -0.299 | 0.00567 | 0.005 | -52.743
-2.5 | -0.243 | 0.00556 | 0.004 | -43.726
-2 | -0.186 | 0.00546 | 0.004 | -33.993
-1.5 | -0.127 | 0.00501 | 0.004 | -25.381
-1 | -0.068 | 0.0049 | 0.003 | -13.912
-0.5 | -0.009 | 0.00487 | 0.003 | -1.858
0 | 0.05 | 0.00484 | 0.003 | 10.357
0.5 | 0.109 | 0.00483 | 0.003 | 22.657
1 | 0.169 | 0.00483 | 0.002 | 34.873
1.5 | 0.228 | 0.00487 | 0.002 | 46.779
2 | 0.287 | 0.0049 | 0.002 | 58.642
2.5 | 0.346 | 0.00493 | 0.001 | 70.249
3 | 0.406 | 0.00499 | 0.001 | 81.331
3.5 | 0.464 | 0.00503 | 0.001 | 92.209
4 | 0.523 | 0.00512 | 0 | 102.093
4.5 | 0.581 | 0.0052 | 0 | 111.648
5 | 0.639 | 0.00527 | -0.001 | 121.226
5.5 | 0.697 | 0.00541 | -0.001 | 128.777
6 | 0.753 | 0.00554 | -0.001 | 136.015
6.5 | 0.808 | 0.00571 | -0.002 | 141.531
7 | 0.861 | 0.00588 | -0.002 | 146.545
7.5 | 0.908 | 0.00534 | -0.002 | 170.192
8 | 0.951 | 0.00567 | -0.003 | 167.81
8.5 | 0.987 | 0.00595 | -0.003 | 165.883
9 | 1.017 | 0.00633 | -0.004 | 160.626
9.5 | 1.039 | 0.00669 | -0.004 | 155.362
10 | 1.053 | 0.00709 | -0.004 | 148.54
10.5 | 1.059 | 0.00732 | -0.005 | 144.72
11 | 1.056 | 0.00771 | -0.005 | 137.022
11.5 | 1.042 | 0.00815 | -0.006 | 127.883
12 | 0.997 | 0.01627 | -0.006 | 61.241
12.5 | 0.958 | 0.01404 | -0.006 | 68.252
13 | 0.915 | 0.01463 | -0.007 | 62.562
13.5 | 0.866 | 0.02122 | -0.007 | 40.822
14 | 0.813 | 0.02605 | -0.007 | 31.213
14.5 | 0.752 | 0.03575 | -0.007 | 21.029
15 | 0.694 | 0.04692 | -0.007 | 14.799
15.5 | 0.643 | 0.05746 | -0.007 | 11.189

## 130. Re 16M Mach 0.00 (2)
BIGFOIL.COM POLAR EXPORT
mh44
MH 44 9.66% |  |  |  | Cl Max: | 1.7846 | at alpha= | 18 | deg
XFOIL ncrit=9 |  |  |  | L/D Max: | 140.035 | at alpha= | 6.5 | deg
Re: | 16000000 |  |  | Cd Min: | 0.05457 | at alpha= | 20 | deg
Mach: | 0 |  |  | Cl=0 at alpha= | -0.64663 | deg
|  |  |  | @ Cl=0.1, Cd= | 0.0046998
|  |  |  | @ Cl=0.4, Cd= | 0.0049374
|  |  |  | @ Cl=0.6, Cd= | 0.0052894
alpha (deg) | Cl | Cd | Cm | Cl/Cd
-3.5 | -0.3163 | 0.00563 | -0.0043 | -56.1812
-3 | -0.2603 | 0.00555 | -0.0043 | -46.9009
-2.5 | -0.2043 | 0.00547 | -0.0041 | -37.3492
-2 | -0.1488 | 0.0053 | -0.0039 | -28.0755
-1.5 | -0.0938 | 0.0051 | -0.0036 | -18.3922
-1 | -0.0388 | 0.00491 | -0.0034 | -7.9022
-0.5 | 0.0161 | 0.00477 | -0.0031 | 3.3753
0 | 0.0716 | 0.00471 | -0.003 | 15.2017
0.5 | 0.1274 | 0.00469 | -0.0029 | 27.1642
1 | 0.1832 | 0.00473 | -0.0029 | 38.7315
1.5 | 0.2389 | 0.00476 | -0.0028 | 50.1891
2.5 | 0.3497 | 0.00491 | -0.0026 | 71.222
3 | 0.4048 | 0.00494 | -0.0025 | 81.9433
3.5 | 0.4596 | 0.00505 | -0.0023 | 91.0099
4 | 0.5136 | 0.00513 | -0.002 | 100.117
4.5 | 0.5678 | 0.00521 | -0.0017 | 108.9827
5 | 0.6205 | 0.00534 | -0.0012 | 116.1985
5.5 | 0.6726 | 0.00543 | -0.0005 | 123.8674
6 | 0.7191 | 0.00545 | 0.0014 | 131.945
6.5 | 0.801 | 0.00572 | -0.0048 | 140.035
7 | 0.851 | 0.0061 | -0.0037 | 139.5082
7.5 | 0.9159 | 0.0066 | -0.0062 | 138.7727
8 | 0.9807 | 0.00705 | -0.0086 | 139.1064
8.5 | 1.0463 | 0.00748 | -0.0112 | 139.8797
9 | 1.1124 | 0.00796 | -0.014 | 139.7487
9.5 | 1.1805 | 0.0085 | -0.0173 | 138.8824
10 | 1.2361 | 0.00909 | -0.0178 | 135.9846
10.5 | 1.2842 | 0.00967 | -0.0168 | 132.8025
11.5 | 1.3775 | 0.01084 | -0.0141 | 127.0756
12 | 1.4248 | 0.01145 | -0.0132 | 124.4367
12.5 | 1.4714 | 0.01211 | -0.0121 | 121.5029
13 | 1.5172 | 0.0128 | -0.011 | 118.5312
13.5 | 1.5612 | 0.01358 | -0.0097 | 114.9632
14 | 1.6037 | 0.01439 | -0.0082 | 111.4454
14.5 | 1.6435 | 0.01528 | -0.0064 | 107.5589
15 | 1.6801 | 0.01621 | -0.0041 | 103.6459
15.5 | 1.7061 | 0.0172 | 0.0002 | 99.1919
16 | 1.7276 | 0.0183 | 0.0048 | 94.4044
16.5 | 1.7436 | 0.01974 | 0.0093 | 88.3283
17 | 1.7604 | 0.02164 | 0.0123 | 81.3494
17.5 | 1.7689 | 0.02449 | 0.015 | 72.2295
18 | 1.7846 | 0.0271 | 0.0164 | 65.8524
18.5 | 1.7831 | 0.03161 | 0.0175 | 56.4094
19 | 1.7626 | 0.03876 | 0.017 | 45.4747
19.5 | 1.7511 | 0.04567 | 0.0153 | 38.3425
20 | 1.7293 | 0.05457 | 0.0121 | 31.6896

## 131. Re 16M Mach 0.10 (1)
BIGFOIL.COM POLAR EXPORT
mh44
MH 44 9.66% |  |  |  | Cl Max: | 1.052 | at alpha= | 10.5 | deg
JavaFoil+Calcfoil stall+Eppler ext transition |  |  |  | L/D Max: | 169.87 | at alpha= | 7.5 | deg
Re: | 16000000 |  |  | Cd Min: | 0.00483 | at alpha= | 0.5 | deg
Mach: | 0.1 |  |  | Cl=0 at alpha= | -0.42373 | deg
|  |  |  | @ Cl=0.1, Cd= | 0.0048317
|  |  |  | @ Cl=0.4, Cd= | 0.004982
|  |  |  | @ Cl=0.6, Cd= | 0.06853
alpha (deg) | Cl | Cd | Cm | Cl/Cd
-12.5 | -0.354 | 0.0346 | 0.007 | -10.223
-12 | -0.397 | 0.01976 | 0.008 | -20.094
-11.5 | -0.448 | 0.01214 | 0.008 | -36.871
-11 | -0.48 | 0.01093 | 0.008 | -43.889
-10.5 | -0.506 | 0.01025 | 0.008 | -49.425
-10 | -0.531 | 0.00985 | 0.008 | -53.961
-9.5 | -0.554 | 0.00952 | 0.008 | -58.134
-9 | -0.572 | 0.00911 | 0.007 | -62.856
-8.5 | -0.586 | 0.00887 | 0.007 | -66.127
-8 | -0.595 | 0.00863 | 0.007 | -68.922
-7.5 | -0.596 | 0.00843 | 0.007 | -70.777
-7 | -0.591 | 0.0074 | 0.007 | -79.872
-6.5 | -0.578 | 0.00706 | 0.006 | -81.777
-6 | -0.557 | 0.0068 | 0.006 | -81.841
-5.5 | -0.528 | 0.00656 | 0.006 | -80.53
-5 | -0.493 | 0.00635 | 0.006 | -77.63
-4.5 | -0.452 | 0.00615 | 0.005 | -73.462
-4 | -0.405 | 0.00597 | 0.005 | -67.815
-3.5 | -0.354 | 0.00581 | 0.005 | -60.975
-3 | -0.301 | 0.00568 | 0.005 | -52.929
-2.5 | -0.244 | 0.00556 | 0.004 | -43.9
-2 | -0.186 | 0.00546 | 0.004 | -34.139
-1.5 | -0.128 | 0.00501 | 0.004 | -25.492
-1 | -0.069 | 0.00491 | 0.003 | -13.977
-0.5 | -0.009 | 0.00487 | 0.003 | -1.867
0 | 0.05 | 0.00484 | 0.003 | 10.406
0.5 | 0.11 | 0.00483 | 0.003 | 22.765
1 | 0.169 | 0.00484 | 0.002 | 35.022
1.5 | 0.229 | 0.00487 | 0.002 | 46.985
2 | 0.289 | 0.0049 | 0.002 | 58.888
2.5 | 0.348 | 0.00493 | 0.001 | 70.538
3 | 0.408 | 0.00499 | 0.001 | 81.649
3.5 | 0.466 | 0.00504 | 0.001 | 92.545
4 | 0.525 | 0.00513 | 0 | 102.437
4.5 | 0.584 | 0.00521 | 0 | 111.972
5 | 0.642 | 0.00529 | -0.001 | 121.525
5.5 | 0.7 | 0.00541 | -0.001 | 129.382
6 | 0.757 | 0.00556 | -0.001 | 136.217
6.5 | 0.812 | 0.00573 | -0.002 | 141.666
7 | 0.865 | 0.00591 | -0.002 | 146.316
7.5 | 0.912 | 0.00537 | -0.002 | 169.87
8 | 0.954 | 0.0057 | -0.003 | 167.227
8.5 | 0.99 | 0.006 | -0.003 | 164.999
9 | 1.018 | 0.00643 | -0.004 | 158.293
9.5 | 1.038 | 0.00675 | -0.004 | 153.791
10 | 1.05 | 0.00717 | -0.004 | 146.492
10.5 | 1.052 | 0.00741 | -0.005 | 142.099
11 | 1.046 | 0.00782 | -0.005 | 133.773
11.5 | 1.016 | 0.0166 | -0.006 | 61.185
12 | 0.973 | 0.01472 | -0.006 | 66.109
12.5 | 0.929 | 0.01485 | -0.006 | 62.557
13 | 0.88 | 0.01555 | -0.007 | 56.618
13.5 | 0.824 | 0.02313 | -0.007 | 35.614
14 | 0.762 | 0.03 | -0.007 | 25.388
14.5 | 0.696 | 0.04148 | -0.007 | 16.777
15 | 0.635 | 0.05446 | -0.007 | 11.656
15.5 | 0.579 | 0.06853 | -0.007 | 8.443

## 132. Re 16M Mach 0.10 (2)
BIGFOIL.COM POLAR EXPORT
mh44
MH 44 9.66% |  |  |  | Cl Max: | 1.7637 | at alpha= | 18 | deg
XFOIL ncrit=9 |  |  |  | L/D Max: | 140.488 | at alpha= | 6.5 | deg
Re: | 16000000 |  |  | Cd Min: | 0.06772 | at alpha= | 20 | deg
Mach: | 0.1 |  |  | Cl=0 at alpha= | -0.64828 | deg
|  |  |  | @ Cl=0.1, Cd= | 0.0047001
|  |  |  | @ Cl=0.4, Cd= | 0.004936
|  |  |  | @ Cl=0.6, Cd= | 0.0052902
alpha (deg) | Cl | Cd | Cm | Cl/Cd
-3.5 | -0.3181 | 0.00563 | -0.0045 | -56.5009
-2.5 | -0.2053 | 0.00547 | -0.0042 | -37.532
-2 | -0.1495 | 0.00531 | -0.004 | -28.1544
-1.5 | -0.0942 | 0.00511 | -0.0037 | -18.4344
-1 | -0.0389 | 0.00492 | -0.0034 | -7.9065
-0.5 | 0.0164 | 0.00477 | -0.0032 | 3.4382
0 | 0.0722 | 0.00471 | -0.0031 | 15.3291
0.5 | 0.1283 | 0.00469 | -0.003 | 27.3561
1 | 0.1845 | 0.00474 | -0.0029 | 38.9241
1.5 | 0.2405 | 0.00476 | -0.0028 | 50.5252
2.5 | 0.3519 | 0.00491 | -0.0026 | 71.6701
3 | 0.4073 | 0.00494 | -0.0025 | 82.4494
3.5 | 0.4625 | 0.00506 | -0.0023 | 91.4032
4 | 0.5168 | 0.00514 | -0.002 | 100.5447
4.5 | 0.5714 | 0.00522 | -0.0017 | 109.4636
5 | 0.6244 | 0.00535 | -0.0011 | 116.7103
5.5 | 0.6768 | 0.00544 | -0.0004 | 124.4118
6 | 0.723 | 0.00545 | 0.0017 | 132.6606
6.5 | 0.8064 | 0.00574 | -0.0047 | 140.4878
7 | 0.8572 | 0.00614 | -0.0036 | 139.6091
7.5 | 0.9227 | 0.00664 | -0.006 | 138.9608
8 | 0.9881 | 0.0071 | -0.0084 | 139.169
8.5 | 1.0544 | 0.00753 | -0.011 | 140.0266
9 | 1.1213 | 0.00803 | -0.0137 | 139.6389
9.5 | 1.19 | 0.00863 | -0.0169 | 137.8911
10 | 1.2451 | 0.00922 | -0.0172 | 135.0434
10.5 | 1.2934 | 0.00986 | -0.0159 | 131.1765
11 | 1.3407 | 0.01041 | -0.0145 | 128.7896
11.5 | 1.388 | 0.01102 | -0.0131 | 125.9528
12 | 1.4359 | 0.01166 | -0.012 | 123.1475
12.5 | 1.4828 | 0.01237 | -0.0108 | 119.8707
13 | 1.5288 | 0.0131 | -0.0095 | 116.7023
13.5 | 1.5728 | 0.01394 | -0.0079 | 112.8264
14 | 1.6149 | 0.01483 | -0.0061 | 108.8941
14.5 | 1.6537 | 0.0158 | -0.0038 | 104.6646
15 | 1.6879 | 0.01684 | -0.0009 | 100.2316
15.5 | 1.7097 | 0.01795 | 0.0042 | 95.2479
16 | 1.7205 | 0.01944 | 0.0101 | 88.5031
16.5 | 1.7387 | 0.02124 | 0.0135 | 81.8597
17 | 1.7508 | 0.02383 | 0.0162 | 73.4704
17.5 | 1.7443 | 0.0284 | 0.0186 | 61.419
18 | 1.7637 | 0.03113 | 0.0192 | 56.656
18.5 | 1.7415 | 0.03854 | 0.0187 | 45.1868
19 | 1.722 | 0.04658 | 0.0166 | 36.9687
19.5 | 1.7003 | 0.05567 | 0.0131 | 30.5425
20 | 1.6624 | 0.06772 | 0.0077 | 24.5481

## 133. Re 16M Mach 0.25 (1)
BIGFOIL.COM POLAR EXPORT
mh44
MH 44 9.66% |  |  |  | Cl Max: | 1.025 | at alpha= | 9.5 | deg
JavaFoil+Calcfoil stall+Eppler ext transition |  |  |  | L/D Max: | 167.493 | at alpha= | 7.5 | deg
Re: | 16000000 |  |  | Cd Min: | 0.00484 | at alpha= | 0.5 | deg
Mach: | 0.25 |  |  | Cl=0 at alpha= | -0.42623 | deg
|  |  |  | @ Cl=0.1, Cd= | 0.0048443
|  |  |  | @ Cl=0.4, Cd= | 0.08678
|  |  |  | @ Cl=0.6, Cd= | 0.08678
alpha (deg) | Cl | Cd | Cm | Cl/Cd
-11.5 | -0.068 | 0.04109 | 0.007 | -1.658
-11 | -0.071 | 0.01757 | 0.008 | -4.02
-10.5 | -0.151 | 0.01158 | 0.008 | -13.022
-10 | -0.246 | 0.01061 | 0.008 | -23.145
-9.5 | -0.318 | 0.0101 | 0.008 | -31.499
-9 | -0.381 | 0.00957 | 0.008 | -39.86
-8.5 | -0.436 | 0.00925 | 0.007 | -47.115
-8 | -0.48 | 0.00895 | 0.007 | -53.668
-7.5 | -0.514 | 0.00874 | 0.007 | -58.841
-7 | -0.535 | 0.00763 | 0.007 | -70.144
-6.5 | -0.543 | 0.00725 | 0.007 | -74.913
-6 | -0.538 | 0.00694 | 0.006 | -77.547
-5.5 | -0.522 | 0.00666 | 0.006 | -78.345
-5 | -0.494 | 0.00643 | 0.006 | -76.848
-4.5 | -0.457 | 0.00622 | 0.006 | -73.411
-4 | -0.413 | 0.00603 | 0.005 | -68.39
-3.5 | -0.362 | 0.00586 | 0.005 | -61.875
-3 | -0.308 | 0.00571 | 0.005 | -53.92
-2.5 | -0.251 | 0.00559 | 0.004 | -44.859
-2 | -0.191 | 0.00548 | 0.004 | -34.93
-1.5 | -0.131 | 0.005 | 0.004 | -26.261
-1 | -0.07 | 0.00492 | 0.004 | -14.332
-0.5 | -0.009 | 0.00488 | 0.003 | -1.914
0 | 0.052 | 0.00486 | 0.003 | 10.669
0.5 | 0.113 | 0.00484 | 0.003 | 23.322
1 | 0.174 | 0.00485 | 0.002 | 35.881
1.5 | 0.235 | 0.00489 | 0.002 | 48.096
2 | 0.296 | 0.00492 | 0.002 | 60.238
2.5 | 0.358 | 0.00496 | 0.001 | 72.106
3 | 0.419 | 0.00501 | 0.001 | 83.528
3.5 | 0.479 | 0.00508 | 0.001 | 94.204
4 | 0.539 | 0.00517 | 0 | 104.26
4.5 | 0.6 | 0.00527 | 0 | 113.743
5 | 0.66 | 0.00535 | -0.001 | 123.198
5.5 | 0.719 | 0.0055 | -0.001 | 130.67
6 | 0.777 | 0.00566 | -0.001 | 137.33
6.5 | 0.833 | 0.00584 | -0.002 | 142.677
7 | 0.886 | 0.00605 | -0.002 | 146.492
7.5 | 0.932 | 0.00556 | -0.002 | 167.493
8 | 0.97 | 0.00589 | -0.003 | 164.725
8.5 | 1 | 0.00628 | -0.003 | 159.204
9 | 1.019 | 0.00677 | -0.004 | 150.377
9.5 | 1.025 | 0.00714 | -0.004 | 143.394
10 | 1.016 | 0.00758 | -0.005 | 134.07
10.5 | 0.992 | 0.008 | -0.005 | 124.044
11 | 0.933 | 0.01582 | -0.005 | 58.994
11.5 | 0.863 | 0.01397 | -0.006 | 61.753
12 | 0.777 | 0.01549 | -0.006 | 50.129
12.5 | 0.675 | 0.02457 | -0.006 | 27.478
13 | 0.558 | 0.03794 | -0.006 | 14.714
13.5 | 0.444 | 0.05412 | -0.006 | 8.204
14 | 0.328 | 0.07662 | -0.006 | 4.28
14.5 | 0.206 | 0.08678 | -0.006 | 2.369

## 134. Re 16M Mach 0.25 (2)
BIGFOIL.COM POLAR EXPORT
mh44
MH 44 9.66% |  |  |  | Cl Max: | 1.6345 | at alpha= | 14 | deg
XFOIL ncrit=9 |  |  |  | L/D Max: | 142.296 | at alpha= | 6.5 | deg
Re: | 16000000 |  |  | Cd Min: | 0.15746 | at alpha= | -14 | deg
Mach: | 0.25 |  |  | Cl=0 at alpha= | -0.65702 | deg
|  |  |  | @ Cl=0.1, Cd= | 0.0047058
|  |  |  | @ Cl=0.4, Cd= | 0.0049613
|  |  |  | @ Cl=0.6, Cd= | 0.0052825
alpha (deg) | Cl | Cd | Cm | Cl/Cd
-14 | -0.6278 | 0.15746 | 0.0288 | -3.987
-13.5 | -0.621 | 0.14703 | 0.0238 | -4.2236
-13 | -0.6102 | 0.13876 | 0.0197 | -4.3975
-12.5 | -0.6315 | 0.13639 | 0.028 | -4.6301
-11.5 | -0.5968 | 0.10744 | 0.0022 | -5.5547
-10.5 | -0.5299 | 0.09258 | 0.007 | -5.7237
-9 | -0.8633 | 0.02528 | -0.0263 | -34.1495
-8.5 | -0.815 | 0.02417 | -0.0249 | -33.7195
-8 | -0.7687 | 0.02274 | -0.0234 | -33.8039
-7.5 | -0.7727 | 0.01144 | -0.0148 | -67.5437
-7 | -0.7221 | 0.00978 | -0.0126 | -73.8344
-6.5 | -0.6685 | 0.00869 | -0.0109 | -76.9275
-6 | -0.613 | 0.00792 | -0.0096 | -77.399
-5.5 | -0.5569 | 0.00729 | -0.0085 | -76.3923
-5 | -0.5006 | 0.0067 | -0.0074 | -74.7164
-4.5 | -0.4434 | 0.00629 | -0.0066 | -70.4928
-4 | -0.3858 | 0.00596 | -0.006 | -64.7315
-3.5 | -0.3279 | 0.00573 | -0.0054 | -57.2251
-3 | -0.2696 | 0.00558 | -0.0051 | -48.3154
-2.5 | -0.2111 | 0.0055 | -0.0048 | -38.3818
-2 | -0.1533 | 0.00534 | -0.0045 | -28.7079
-1.5 | -0.0961 | 0.00513 | -0.0042 | -18.7329
-1 | -0.0391 | 0.00493 | -0.0038 | -7.931
-0.5 | 0.0179 | 0.00477 | -0.0035 | 3.7526
0 | 0.0755 | 0.00471 | -0.0033 | 16.0297
0.5 | 0.1334 | 0.0047 | -0.0032 | 28.383
1 | 0.1913 | 0.00475 | -0.0031 | 40.2737
1.5 | 0.2491 | 0.00478 | -0.003 | 52.113
2 | 0.3067 | 0.00483 | -0.0029 | 63.499
2.5 | 0.3641 | 0.00493 | -0.0027 | 73.854
3 | 0.4214 | 0.00498 | -0.0025 | 84.6185
3.5 | 0.4785 | 0.00509 | -0.0022 | 94.0079
4 | 0.5346 | 0.00519 | -0.0018 | 103.0058
4.5 | 0.5912 | 0.00526 | -0.0014 | 112.3954
5 | 0.646 | 0.0054 | -0.0006 | 119.6296
5.5 | 0.7 | 0.00553 | 0.0004 | 126.5823
6 | 0.7611 | 0.00548 | -0.0001 | 138.8869
6.5 | 0.8367 | 0.00588 | -0.0039 | 142.2959
7 | 0.8918 | 0.00638 | -0.003 | 139.7806
7.5 | 0.9606 | 0.0069 | -0.0052 | 139.2174
8 | 1.0299 | 0.00742 | -0.0074 | 138.8005
8.5 | 1.1 | 0.00791 | -0.0096 | 139.0645
9 | 1.1711 | 0.00862 | -0.0121 | 135.8585
9.5 | 1.2434 | 0.0093 | -0.0147 | 133.6989
11 | 1.3962 | 0.01134 | -0.0087 | 123.1217
11.5 | 1.4465 | 0.01216 | -0.0066 | 118.9556
12 | 1.496 | 0.01305 | -0.0044 | 114.636
12.5 | 1.5428 | 0.01413 | -0.0018 | 109.1861
13 | 1.5861 | 0.01535 | 0.0012 | 103.329
13.5 | 1.6221 | 0.01687 | 0.0051 | 96.1529
14 | 1.6345 | 0.0185 | 0.0129 | 88.3514
14.5 | 1.6341 | 0.02099 | 0.0201 | 77.8514
15 | 1.632 | 0.02497 | 0.0242 | 65.3584
15.5 | 1.6206 | 0.03064 | 0.026 | 52.8916
16 | 1.5991 | 0.03849 | 0.025 | 41.5459
16.5 | 1.5649 | 0.04906 | 0.0209 | 31.8977
17 | 1.5293 | 0.06086 | 0.0153 | 25.1282
17.5 | 1.483 | 0.07493 | 0.008 | 19.7918
18 | 1.4398 | 0.08906 | 0.0007 | 16.1666
18.5 | 1.3971 | 0.10352 | -0.0068 | 13.4959
19 | 1.3334 | 0.1219 | -0.0169 | 10.9385

## 135. Re 16M Mach 0.50 (1)
BIGFOIL.COM POLAR EXPORT
mh44
MH 44 9.66% |  |  |  | Cl Max: | 1.147 | at alpha= | 20 | deg
JavaFoil+Calcfoil stall+Eppler ext transition |  |  |  | L/D Max: | 154.772 | at alpha= | 7 | deg
Re: | 16000000 |  |  | Cd Min: | 0.00491 | at alpha= | 0.5 | deg
Mach: | 0.5 |  |  | Cl=0 at alpha= | -0.42647 | deg
|  |  |  | @ Cl=0.1, Cd= | 0.0049138
|  |  |  | @ Cl=0.4, Cd= | 0.00509
|  |  |  | @ Cl=0.6, Cd= | 0.0054061
alpha (deg) | Cl | Cd | Cm | Cl/Cd
-20 | -1.046 | 0.17496 | 0.007 | -5.979
-19.5 | -1.019 | 0.17091 | 0.007 | -5.964
-19 | -0.993 | 0.16583 | 0.007 | -5.986
-18.5 | -0.967 | 0.16041 | 0.007 | -6.03
-18 | -0.945 | 0.14367 | 0.007 | -6.578
-17.5 | -0.922 | 0.13192 | 0.007 | -6.988
-17 | -0.896 | 0.12574 | 0.007 | -7.124
-16.5 | -0.877 | 0.10653 | 0.007 | -8.229
-16 | -0.848 | 0.10396 | 0.007 | -8.157
-15.5 | -0.819 | 0.10193 | 0.007 | -8.031
-15 | -0.789 | 0.10044 | 0.006 | -7.853
-14.5 | -0.76 | 0.0981 | 0.006 | -7.749
-14 | -0.737 | 0.09738 | 0.006 | -7.569
-13.5 | -0.712 | 0.08993 | 0.006 | -7.92
-13 | -0.685 | 0.08596 | 0.006 | -7.964
-12.5 | -0.655 | 0.08388 | 0.006 | -7.811
-12 | -0.627 | 0.08096 | 0.005 | -7.746
-11.5 | -0.6 | 0.07686 | 0.005 | -7.805
-11 | -0.574 | 0.07109 | 0.005 | -8.074
-10.5 | -0.548 | 0.07202 | 0.005 | -7.606
-10 | -0.522 | 0.06579 | 0.005 | -7.934
-9.5 | -0.501 | 0.05611 | 0.006 | -8.93
-9 | -0.493 | 0.03922 | 0.007 | -12.566
-8.5 | -0.545 | 0.01126 | 0.008 | -48.419
-8 | -0.512 | 0.01024 | 0.008 | -49.992
-7.5 | -0.479 | 0.01007 | 0.008 | -47.55
-7 | -0.446 | 0.00972 | 0.008 | -45.823
-6.5 | -0.412 | 0.008 | 0.007 | -51.503
-6 | -0.379 | 0.00764 | 0.007 | -49.582
-5.5 | -0.345 | 0.0072 | 0.007 | -47.926
-5 | -0.311 | 0.00687 | 0.007 | -45.317
-4.5 | -0.278 | 0.00659 | 0.006 | -42.121
-4 | -0.408 | 0.00635 | 0.006 | -64.297
-3.5 | -0.387 | 0.00611 | 0.006 | -63.387
-3 | -0.338 | 0.00589 | 0.005 | -57.435
-2.5 | -0.278 | 0.00572 | 0.005 | -48.632
-2 | -0.213 | 0.00556 | 0.005 | -38.408
-1.5 | -0.147 | 0.0051 | 0.004 | -28.721
-1 | -0.079 | 0.00497 | 0.004 | -15.84
-0.5 | -0.01 | 0.00493 | 0.004 | -2.119
0 | 0.058 | 0.00492 | 0.003 | 11.759
0.5 | 0.126 | 0.00491 | 0.003 | 25.72
1 | 0.195 | 0.00493 | 0.003 | 39.492
1.5 | 0.263 | 0.00497 | 0.002 | 52.912
2 | 0.331 | 0.00504 | 0.002 | 65.759
2.5 | 0.4 | 0.00509 | 0.001 | 78.572
3 | 0.468 | 0.00518 | 0.001 | 90.355
3.5 | 0.535 | 0.00528 | 0.001 | 101.285
4 | 0.602 | 0.00541 | 0 | 111.332
4.5 | 0.669 | 0.00558 | 0 | 119.942
5 | 0.735 | 0.00577 | -0.001 | 127.439
5.5 | 0.8 | 0.00595 | -0.001 | 134.51
6 | 0.862 | 0.00622 | -0.001 | 138.557
6.5 | 0.918 | 0.00654 | -0.002 | 140.373
7 | 0.966 | 0.00624 | -0.002 | 154.772
7.5 | 0.98 | 0.00679 | -0.003 | 144.384
8 | 0.916 | 0.00772 | -0.003 | 118.557
8.5 | 0.6 | 0.01407 | -0.004 | 42.684
9 | 0.628 | 0.01361 | -0.004 | 46.169
9.5 | 0.612 | 0.03117 | -0.004 | 19.648
10 | 0.674 | 0.02142 | -0.005 | 31.488
10.5 | 0.643 | 0.05006 | -0.004 | 12.848
11 | 0.646 | 0.07097 | -0.004 | 9.108
11.5 | 0.672 | 0.07306 | -0.004 | 9.2
12 | 0.71 | 0.07154 | -0.005 | 9.925
12.5 | 0.741 | 0.07464 | -0.005 | 9.925
13 | 0.76 | 0.08764 | -0.005 | 8.668
13.5 | 0.786 | 0.08811 | -0.005 | 8.916
14 | 0.824 | 0.08552 | -0.006 | 9.639
14.5 | 0.859 | 0.0863 | -0.007 | 9.949
15 | 0.88 | 0.09773 | -0.007 | 9.008
15.5 | 0.901 | 0.11094 | -0.007 | 8.123
16 | 0.919 | 0.13344 | -0.006 | 6.888
16.5 | 0.949 | 0.13589 | -0.007 | 6.985
17 | 0.979 | 0.13945 | -0.007 | 7.019
17.5 | 1.008 | 0.14629 | -0.008 | 6.894
18 | 1.038 | 0.1509 | -0.008 | 6.882
18.5 | 1.065 | 0.1621 | -0.009 | 6.572
19 | 1.088 | 0.17987 | -0.009 | 6.051
19.5 | 1.117 | 0.18806 | -0.009 | 5.941
20 | 1.147 | 0.1915 | -0.01 | 5.988

## 136. Re 16M Mach 0.50 (2)
BIGFOIL.COM POLAR EXPORT
mh44
MH 44 9.66% |  |  |  | Cl Max: | 1.2329 | at alpha= | 8 | deg
XFOIL ncrit=9 |  |  |  | L/D Max: | 147.948 | at alpha= | 6 | deg
Re: | 16000000 |  |  | Cd Min: | 0.00887 | at alpha= | 8 | deg
Mach: | 0.5 |  |  | Cl=0 at alpha= | -99 | deg
|  |  |  | @ Cl=0.1, Cd= | 0.0047686
|  |  |  | @ Cl=0.4, Cd= | 0.0050129
|  |  |  | @ Cl=0.6, Cd= | 0.0053841
alpha (deg) | Cl | Cd | Cm | Cl/Cd
0 | 0.091 | 0.00477 | -0.0047 | 19.0776
0.5 | 0.157 | 0.00476 | -0.0044 | 32.9832
1 | 0.223 | 0.00482 | -0.0041 | 46.2656
1.5 | 0.2887 | 0.00486 | -0.0038 | 59.4033
2 | 0.3543 | 0.00495 | -0.0034 | 71.5758
2.5 | 0.4197 | 0.00504 | -0.0029 | 83.2738
3 | 0.4853 | 0.00516 | -0.0023 | 94.0504
3.5 | 0.5507 | 0.00527 | -0.0015 | 104.4972
4 | 0.6155 | 0.00542 | -0.0005 | 113.5609
4.5 | 0.6809 | 0.00555 | 0.0008 | 122.6847
5 | 0.7442 | 0.00572 | 0.0026 | 130.1049
5.5 | 0.8049 | 0.00583 | 0.0053 | 138.0617
6 | 0.9084 | 0.00614 | -0.0004 | 147.9479
6.5 | 0.973 | 0.00666 | 0.0023 | 146.0961
7 | 1.0562 | 0.0074 | 0.0018 | 142.7297
7.5 | 1.1435 | 0.00806 | 0.0012 | 141.8734
8 | 1.2329 | 0.00887 | 0.0011 | 138.9966

## 137. Re 18M Mach 0.00 (1)
BIGFOIL.COM POLAR EXPORT
mh44
MH 44 9.66% |  |  |  | Cl Max: | 1.059 | at alpha= | 10.5 | deg
JavaFoil+Calcfoil stall+Eppler ext transition |  |  |  | L/D Max: | 168.734 | at alpha= | 8.5 | deg
Re: | 18000000 |  |  | Cd Min: | 0.00481 | at alpha= | 0.5 | deg
Mach: | 0 |  |  | Cl=0 at alpha= | -0.42373 | deg
|  |  |  | @ Cl=0.1, Cd= | 0.0048115
|  |  |  | @ Cl=0.4, Cd= | 0.004965
|  |  |  | @ Cl=0.6, Cd= | 0.0052097
alpha (deg) | Cl | Cd | Cm | Cl/Cd
-13 | -0.375 | 0.03599 | 0.008 | -10.419
-12.5 | -0.413 | 0.02223 | 0.008 | -18.578
-12 | -0.463 | 0.01241 | 0.008 | -37.316
-11.5 | -0.494 | 0.01059 | 0.008 | -46.623
-11 | -0.518 | 0.01049 | 0.008 | -49.344
-10.5 | -0.54 | 0.00993 | 0.008 | -54.423
-10 | -0.561 | 0.0096 | 0.008 | -58.456
-9.5 | -0.579 | 0.0092 | 0.008 | -62.957
-9 | -0.593 | 0.00891 | 0.007 | -66.574
-8.5 | -0.603 | 0.00871 | 0.007 | -69.276
-8 | -0.607 | 0.00848 | 0.007 | -71.645
-7.5 | -0.606 | 0.00827 | 0.007 | -73.208
-7 | -0.597 | 0.00727 | 0.007 | -82.166
-6.5 | -0.581 | 0.00694 | 0.006 | -83.73
-6 | -0.558 | 0.00671 | 0.006 | -83.273
-5.5 | -0.529 | 0.00646 | 0.006 | -81.802
-5 | -0.492 | 0.00626 | 0.006 | -78.706
-4.5 | -0.45 | 0.00607 | 0.005 | -74.157
-4 | -0.404 | 0.0059 | 0.005 | -68.471
-3.5 | -0.353 | 0.00575 | 0.005 | -61.422
-3 | -0.299 | 0.00562 | 0.005 | -53.271
-2.5 | -0.243 | 0.0055 | 0.004 | -44.234
-2 | -0.186 | 0.00541 | 0.004 | -34.299
-1.5 | -0.127 | 0.00498 | 0.004 | -25.512
-1 | -0.068 | 0.00487 | 0.003 | -14.02
-0.5 | -0.009 | 0.00485 | 0.003 | -1.865
0 | 0.05 | 0.00482 | 0.003 | 10.412
0.5 | 0.109 | 0.00481 | 0.003 | 22.718
1 | 0.169 | 0.00482 | 0.002 | 35.008
1.5 | 0.228 | 0.00485 | 0.002 | 46.95
2 | 0.287 | 0.00487 | 0.002 | 58.887
2.5 | 0.346 | 0.00492 | 0.001 | 70.459
3 | 0.406 | 0.00497 | 0.001 | 81.585
3.5 | 0.464 | 0.00502 | 0.001 | 92.435
4 | 0.523 | 0.0051 | 0 | 102.47
4.5 | 0.581 | 0.00519 | 0 | 111.916
5 | 0.639 | 0.00525 | -0.001 | 121.664
5.5 | 0.697 | 0.00539 | -0.001 | 129.251
6 | 0.753 | 0.00553 | -0.001 | 136.22
6.5 | 0.808 | 0.0057 | -0.002 | 141.897
7 | 0.861 | 0.0059 | -0.002 | 145.976
7.5 | 0.908 | 0.00603 | -0.002 | 150.624
8 | 0.951 | 0.0061 | -0.003 | 155.754
8.5 | 0.987 | 0.00585 | -0.003 | 168.734
9 | 1.017 | 0.00626 | -0.004 | 162.432
9.5 | 1.039 | 0.00657 | -0.004 | 158.089
10 | 1.053 | 0.00696 | -0.004 | 151.272
10.5 | 1.059 | 0.00717 | -0.005 | 147.575
11 | 1.056 | 0.00755 | -0.005 | 139.805
11.5 | 1.042 | 0.00799 | -0.006 | 130.447
12 | 1 | 0.01564 | -0.006 | 63.929
12.5 | 0.961 | 0.0155 | -0.006 | 61.975
13 | 0.917 | 0.01569 | -0.007 | 58.444
13.5 | 0.869 | 0.02028 | -0.007 | 42.835
14 | 0.815 | 0.02496 | -0.007 | 32.668
14.5 | 0.756 | 0.03341 | -0.007 | 22.625
15 | 0.699 | 0.04386 | -0.007 | 15.927
15.5 | 0.645 | 0.05575 | -0.007 | 11.564

## 138. Re 18M Mach 0.00 (2)
BIGFOIL.COM POLAR EXPORT
mh44
MH 44 9.66% |  |  |  | Cl Max: | 1.7967 | at alpha= | 18 | deg
XFOIL ncrit=9 |  |  |  | L/D Max: | 142.379 | at alpha= | 6.5 | deg
Re: | 18000000 |  |  | Cd Min: | 0.05111 | at alpha= | 20 | deg
Mach: | 0 |  |  | Cl=0 at alpha= | -0.64364 | deg
|  |  |  | @ Cl=0.1, Cd= | 0.0046849
|  |  |  | @ Cl=0.4, Cd= | 0.0049355
|  |  |  | @ Cl=0.6, Cd= | 0.0053014
alpha (deg) | Cl | Cd | Cm | Cl/Cd
-3.5 | -0.3172 | 0.00557 | -0.0042 | -56.9479
-2.5 | -0.205 | 0.00541 | -0.004 | -37.8928
-2 | -0.1494 | 0.00526 | -0.0038 | -28.403
-1.5 | -0.0941 | 0.0051 | -0.0036 | -18.451
-1 | -0.0392 | 0.0049 | -0.0033 | -8
-0.5 | 0.0158 | 0.00475 | -0.0031 | 3.3263
0 | 0.0715 | 0.00469 | -0.003 | 15.2452
0.5 | 0.1272 | 0.00468 | -0.0029 | 27.1795
1 | 0.1831 | 0.0047 | -0.0028 | 38.9574
1.5 | 0.239 | 0.00475 | -0.0028 | 50.3158
2 | 0.2945 | 0.0048 | -0.0027 | 61.3542
2.5 | 0.3499 | 0.00489 | -0.0026 | 71.5542
3 | 0.405 | 0.00494 | -0.0025 | 81.9838
3.5 | 0.4602 | 0.00504 | -0.0024 | 91.3095
4 | 0.5146 | 0.00514 | -0.0021 | 100.1167
4.5 | 0.5689 | 0.00522 | -0.0019 | 108.9847
5 | 0.6224 | 0.00536 | -0.0015 | 116.1194
5.5 | 0.675 | 0.00551 | -0.001 | 122.5045
6 | 0.7258 | 0.0056 | -0.0001 | 129.6071
6.5 | 0.7959 | 0.00559 | -0.0036 | 142.3792
7 | 0.8524 | 0.00602 | -0.004 | 141.5947
7.5 | 0.9065 | 0.00645 | -0.0039 | 140.5426
8 | 0.9714 | 0.0069 | -0.0063 | 140.7826
8.5 | 1.0371 | 0.00731 | -0.009 | 141.8741
9 | 1.1037 | 0.00778 | -0.0119 | 141.8638
9.5 | 1.169 | 0.00832 | -0.0146 | 140.5048
10 | 1.2338 | 0.00891 | -0.0172 | 138.4736
10.5 | 1.2867 | 0.00952 | -0.0172 | 135.1576
11 | 1.3344 | 0.01004 | -0.016 | 132.9084
11.5 | 1.3804 | 0.0106 | -0.0146 | 130.2264
12 | 1.4277 | 0.01119 | -0.0136 | 127.5871
12.5 | 1.4747 | 0.01183 | -0.0126 | 124.6577
13 | 1.5208 | 0.01251 | -0.0115 | 121.5667
13.5 | 1.5654 | 0.01326 | -0.0103 | 118.0543
14 | 1.6086 | 0.01405 | -0.0089 | 114.4911
14.5 | 1.6495 | 0.01491 | -0.0072 | 110.6304
15 | 1.6876 | 0.01583 | -0.0052 | 106.6077
15.5 | 1.7206 | 0.01682 | -0.0024 | 102.2949
16 | 1.7396 | 0.01789 | 0.003 | 97.2387
16.5 | 1.7544 | 0.01915 | 0.0081 | 91.6136
17 | 1.7709 | 0.02095 | 0.0115 | 84.5298
17.5 | 1.7782 | 0.02377 | 0.0145 | 74.8086
18 | 1.7967 | 0.02609 | 0.016 | 68.8655
18.5 | 1.7943 | 0.03052 | 0.0174 | 58.791
19 | 1.7823 | 0.03657 | 0.0174 | 48.7367
19.5 | 1.7738 | 0.04288 | 0.0162 | 41.3666
20 | 1.755 | 0.05111 | 0.0135 | 34.3377

## 139. Re 18M Mach 0.10 (1)
BIGFOIL.COM POLAR EXPORT
mh44
MH 44 9.66% |  |  |  | Cl Max: | 1.052 | at alpha= | 10.5 | deg
JavaFoil+Calcfoil stall+Eppler ext transition |  |  |  | L/D Max: | 167.833 | at alpha= | 8.5 | deg
Re: | 18000000 |  |  | Cd Min: | 0.00482 | at alpha= | 0 | deg
Mach: | 0.1 |  |  | Cl=0 at alpha= | -0.42373 | deg
|  |  |  | @ Cl=0.1, Cd= | 0.00482
|  |  |  | @ Cl=0.4, Cd= | 0.004972
|  |  |  | @ Cl=0.6, Cd= | 0.06492
alpha (deg) | Cl | Cd | Cm | Cl/Cd
-12.5 | -0.359 | 0.02968 | 0.008 | -12.089
-12 | -0.405 | 0.01611 | 0.008 | -25.127
-11.5 | -0.451 | 0.01057 | 0.008 | -42.682
-11 | -0.48 | 0.0107 | 0.008 | -44.846
-10.5 | -0.506 | 0.01007 | 0.008 | -50.287
-10 | -0.531 | 0.00969 | 0.008 | -54.846
-9.5 | -0.554 | 0.00924 | 0.008 | -59.908
-9 | -0.572 | 0.00898 | 0.007 | -63.761
-8.5 | -0.586 | 0.00878 | 0.007 | -66.755
-8 | -0.595 | 0.00855 | 0.007 | -69.567
-7.5 | -0.596 | 0.00833 | 0.007 | -71.589
-7 | -0.591 | 0.0073 | 0.007 | -80.908
-6.5 | -0.578 | 0.00697 | 0.006 | -82.862
-6 | -0.557 | 0.00673 | 0.006 | -82.717
-5.5 | -0.528 | 0.00648 | 0.006 | -81.51
-5 | -0.493 | 0.00627 | 0.006 | -78.598
-4.5 | -0.452 | 0.00609 | 0.005 | -74.193
-4 | -0.405 | 0.0059 | 0.005 | -68.619
-3.5 | -0.354 | 0.00575 | 0.005 | -61.615
-3 | -0.301 | 0.00562 | 0.005 | -53.459
-2.5 | -0.244 | 0.0055 | 0.004 | -44.41
-2 | -0.186 | 0.00541 | 0.004 | -34.446
-1.5 | -0.128 | 0.00498 | 0.004 | -25.627
-1 | -0.069 | 0.00487 | 0.003 | -14.085
-0.5 | -0.009 | 0.00485 | 0.003 | -1.873
0 | 0.05 | 0.00482 | 0.003 | 10.461
0.5 | 0.11 | 0.00482 | 0.003 | 22.817
1 | 0.169 | 0.00482 | 0.002 | 35.168
1.5 | 0.229 | 0.00486 | 0.002 | 47.156
2 | 0.289 | 0.00488 | 0.002 | 59.139
2.5 | 0.348 | 0.00492 | 0.001 | 70.748
3 | 0.408 | 0.00498 | 0.001 | 81.915
3.5 | 0.466 | 0.00502 | 0.001 | 92.771
4 | 0.525 | 0.00511 | 0 | 102.815
4.5 | 0.584 | 0.0052 | 0 | 112.269
5 | 0.642 | 0.00526 | -0.001 | 121.998
5.5 | 0.7 | 0.00539 | -0.001 | 129.82
6 | 0.757 | 0.00555 | -0.001 | 136.471
6.5 | 0.812 | 0.00572 | -0.002 | 142.012
7 | 0.865 | 0.00591 | -0.002 | 146.344
7.5 | 0.912 | 0.00606 | -0.002 | 150.55
8 | 0.954 | 0.00612 | -0.003 | 155.832
8.5 | 0.99 | 0.0059 | -0.003 | 167.833
9 | 1.018 | 0.00628 | -0.004 | 162.158
9.5 | 1.038 | 0.00663 | -0.004 | 156.493
10 | 1.05 | 0.00704 | -0.004 | 149.194
10.5 | 1.052 | 0.00726 | -0.005 | 144.92
11 | 1.046 | 0.00766 | -0.005 | 136.517
11.5 | 1.027 | 0.00812 | -0.006 | 126.412
12 | 0.976 | 0.01629 | -0.006 | 59.909
12.5 | 0.931 | 0.01421 | -0.006 | 65.56
13 | 0.882 | 0.01491 | -0.007 | 59.182
13.5 | 0.827 | 0.02194 | -0.007 | 37.673
14 | 0.766 | 0.02811 | -0.007 | 27.237
14.5 | 0.7 | 0.03868 | -0.007 | 18.102
15 | 0.637 | 0.05277 | -0.007 | 12.066
15.5 | 0.582 | 0.06492 | -0.007 | 8.961

## 140. Re 18M Mach 0.10 (2)
BIGFOIL.COM POLAR EXPORT
mh44
MH 44 9.66% |  |  |  | Cl Max: | 1.7752 | at alpha= | 18 | deg
XFOIL ncrit=9 |  |  |  | L/D Max: | 143.102 | at alpha= | 6.5 | deg
Re: | 18000000 |  |  | Cd Min: | 0.06289 | at alpha= | 20 | deg
Mach: | 0.1 |  |  | Cl=0 at alpha= | -0.64493 | deg
|  |  |  | @ Cl=0.1, Cd= | 0.004685
|  |  |  | @ Cl=0.4, Cd= | 0.0049432
|  |  |  | @ Cl=0.6, Cd= | 0.0053016
alpha (deg) | Cl | Cd | Cm | Cl/Cd
-3.5 | -0.319 | 0.00557 | -0.0044 | -57.2711
-2.5 | -0.2061 | 0.00542 | -0.0041 | -38.0258
-2 | -0.1501 | 0.00527 | -0.0039 | -28.482
-1.5 | -0.0945 | 0.0051 | -0.0037 | -18.5294
-1 | -0.0392 | 0.0049 | -0.0034 | -8
-0.5 | 0.016 | 0.00475 | -0.0031 | 3.3684
0 | 0.072 | 0.00469 | -0.003 | 15.3518
0.5 | 0.1281 | 0.00468 | -0.0029 | 27.3718
1 | 0.1844 | 0.00471 | -0.0029 | 39.1507
1.5 | 0.2405 | 0.00475 | -0.0028 | 50.6316
2 | 0.2963 | 0.0048 | -0.0027 | 61.7292
2.5 | 0.3521 | 0.0049 | -0.0026 | 71.8571
3 | 0.4076 | 0.00495 | -0.0025 | 82.3434
3.5 | 0.4631 | 0.00505 | -0.0024 | 91.703
4 | 0.5178 | 0.00514 | -0.0021 | 100.7393
4.5 | 0.5725 | 0.00523 | -0.0019 | 109.4646
5 | 0.6263 | 0.00537 | -0.0014 | 116.6294
5.5 | 0.6792 | 0.00552 | -0.0009 | 123.0435
6 | 0.7304 | 0.00561 | 0.0001 | 130.1961
6.5 | 0.8028 | 0.00561 | -0.0038 | 143.1016
7 | 0.858 | 0.00606 | -0.0038 | 141.5842
7.5 | 0.9132 | 0.00648 | -0.0038 | 140.9259
8 | 0.9787 | 0.00696 | -0.0062 | 140.6178
8.5 | 1.0453 | 0.00736 | -0.0088 | 142.0245
9 | 1.1125 | 0.00785 | -0.0116 | 141.7197
9.5 | 1.1783 | 0.00845 | -0.0142 | 139.4438
10 | 1.2438 | 0.00906 | -0.0167 | 137.2848
11 | 1.3444 | 0.01019 | -0.0151 | 131.9333
11.5 | 1.391 | 0.01077 | -0.0136 | 129.1551
12 | 1.4389 | 0.01139 | -0.0124 | 126.3301
12.5 | 1.4863 | 0.01208 | -0.0113 | 123.0381
13 | 1.5327 | 0.0128 | -0.01 | 119.7422
13.5 | 1.5774 | 0.01361 | -0.0085 | 115.9001
14 | 1.6203 | 0.01447 | -0.0069 | 111.9765
14.5 | 1.6604 | 0.01541 | -0.0048 | 107.7482
15 | 1.6965 | 0.01645 | -0.0022 | 103.1307
15.5 | 1.7203 | 0.01751 | 0.0026 | 98.2467
16 | 1.7291 | 0.019 | 0.0092 | 91.0053
16.5 | 1.7481 | 0.02064 | 0.0127 | 84.6948
17 | 1.7601 | 0.02315 | 0.0157 | 76.0302
17.5 | 1.76 | 0.02703 | 0.0182 | 65.1128
18 | 1.7752 | 0.03005 | 0.0192 | 59.0749
18.5 | 1.7619 | 0.03631 | 0.0192 | 48.5238
19 | 1.747 | 0.04352 | 0.0177 | 40.1425
19.5 | 1.7286 | 0.05187 | 0.0148 | 33.3256
20 | 1.6958 | 0.06289 | 0.0101 | 26.9645

## 141. Re 18M Mach 0.25 (1)
BIGFOIL.COM POLAR EXPORT
mh44
MH 44 9.66% |  |  |  | Cl Max: | 1.025 | at alpha= | 9.5 | deg
JavaFoil+Calcfoil stall+Eppler ext transition |  |  |  | L/D Max: | 167.582 | at alpha= | 8 | deg
Re: | 18000000 |  |  | Cd Min: | 0.00483 | at alpha= | 0 | deg
Mach: | 0.25 |  |  | Cl=0 at alpha= | -0.42623 | deg
|  |  |  | @ Cl=0.1, Cd= | 0.00483
|  |  |  | @ Cl=0.4, Cd= | 0.08562
|  |  |  | @ Cl=0.6, Cd= | 0.08562
alpha (deg) | Cl | Cd | Cm | Cl/Cd
-11.5 | -0.068 | 0.03914 | 0.007 | -1.749
-11 | -0.072 | 0.01434 | 0.008 | -5.033
-10.5 | -0.151 | 0.01119 | 0.008 | -13.471
-10 | -0.246 | 0.01043 | 0.008 | -23.56
-9.5 | -0.318 | 0.00996 | 0.008 | -31.936
-9 | -0.381 | 0.00946 | 0.008 | -40.3
-8.5 | -0.436 | 0.00913 | 0.007 | -47.747
-8 | -0.481 | 0.00884 | 0.007 | -54.34
-7.5 | -0.514 | 0.00862 | 0.007 | -59.626
-7 | -0.535 | 0.00753 | 0.007 | -71.095
-6.5 | -0.543 | 0.00714 | 0.007 | -76.062
-6 | -0.538 | 0.00687 | 0.006 | -78.414
-5.5 | -0.522 | 0.00658 | 0.006 | -79.238
-5 | -0.494 | 0.00634 | 0.006 | -77.851
-4.5 | -0.457 | 0.00617 | 0.006 | -74.103
-4 | -0.413 | 0.00597 | 0.005 | -69.139
-3.5 | -0.362 | 0.00579 | 0.005 | -62.542
-3 | -0.308 | 0.00565 | 0.005 | -54.479
-2.5 | -0.251 | 0.00553 | 0.004 | -45.38
-2 | -0.191 | 0.00543 | 0.004 | -35.242
-1.5 | -0.131 | 0.00497 | 0.004 | -26.398
-1 | -0.07 | 0.00488 | 0.004 | -14.437
-0.5 | -0.009 | 0.00486 | 0.003 | -1.921
0 | 0.052 | 0.00483 | 0.003 | 10.724
0.5 | 0.113 | 0.00483 | 0.003 | 23.391
1 | 0.174 | 0.00483 | 0.002 | 36.028
1.5 | 0.235 | 0.00487 | 0.002 | 48.28
2 | 0.296 | 0.0049 | 0.002 | 60.512
2.5 | 0.358 | 0.00495 | 0.001 | 72.309
3 | 0.419 | 0.005 | 0.001 | 83.814
3.5 | 0.479 | 0.00507 | 0.001 | 94.432
4 | 0.539 | 0.00515 | 0 | 104.655
4.5 | 0.6 | 0.00526 | 0 | 114.101
5 | 0.66 | 0.00533 | -0.001 | 123.668
5.5 | 0.719 | 0.00548 | -0.001 | 131.164
6 | 0.777 | 0.00565 | -0.001 | 137.577
6.5 | 0.833 | 0.00583 | -0.002 | 142.962
7 | 0.886 | 0.00606 | -0.002 | 146.171
7.5 | 0.932 | 0.00619 | -0.002 | 150.525
8 | 0.97 | 0.00579 | -0.003 | 167.582
8.5 | 1 | 0.00617 | -0.003 | 161.925
9 | 1.019 | 0.00662 | -0.004 | 153.887
9.5 | 1.025 | 0.00701 | -0.004 | 146.182
10 | 1.016 | 0.00749 | -0.005 | 135.719
10.5 | 0.992 | 0.00784 | -0.005 | 126.642
11 | 0.936 | 0.01531 | -0.005 | 61.146
11.5 | 0.864 | 0.01359 | -0.006 | 63.596
12 | 0.779 | 0.0147 | -0.006 | 53.022
12.5 | 0.678 | 0.02309 | -0.006 | 29.382
13 | 0.562 | 0.03511 | -0.006 | 16.012
13.5 | 0.447 | 0.05056 | -0.006 | 8.845
14 | 0.33 | 0.07319 | -0.006 | 4.505
14.5 | 0.206 | 0.08562 | -0.006 | 2.404

## 142. Re 18M Mach 0.25 (2)
BIGFOIL.COM POLAR EXPORT
mh44
MH 44 9.66% |  |  |  | Cl Max: | 1.6598 | at alpha= | 14 | deg
XFOIL ncrit=9 |  |  |  | L/D Max: | 144.335 | at alpha= | 6.5 | deg
Re: | 18000000 |  |  | Cd Min: | 0.11938 | at alpha= | 19 | deg
Mach: | 0.25 |  |  | Cl=0 at alpha= | -0.65378 | deg
|  |  |  | @ Cl=0.1, Cd= | 0.0046957
|  |  |  | @ Cl=0.4, Cd= | 0.0049574
|  |  |  | @ Cl=0.6, Cd= | 0.0053095
alpha (deg) | Cl | Cd | Cm | Cl/Cd
-9.5 | -0.769 | 0.04275 | -0.0339 | -17.9883
-9 | -0.8353 | 0.0294 | -0.0279 | -28.4116
-8.5 | -0.791 | 0.02798 | -0.0263 | -28.2702
-7.5 | -0.7379 | 0.01816 | -0.0199 | -40.6333
-7 | -0.7233 | 0.00968 | -0.0124 | -74.7211
-6.5 | -0.6696 | 0.00861 | -0.0108 | -77.77
-6 | -0.6138 | 0.00788 | -0.0095 | -77.8934
-5.5 | -0.5574 | 0.00727 | -0.0084 | -76.6713
-5 | -0.5005 | 0.00679 | -0.0075 | -73.7113
-4.5 | -0.444 | 0.00628 | -0.0066 | -70.7006
-3 | -0.2705 | 0.00551 | -0.0049 | -49.0926
-2.5 | -0.2119 | 0.00545 | -0.0047 | -38.8807
-2 | -0.1539 | 0.0053 | -0.0044 | -29.0377
-1 | -0.0394 | 0.00492 | -0.0038 | -8.0081
-0.5 | 0.0175 | 0.00475 | -0.0034 | 3.6842
0 | 0.0753 | 0.0047 | -0.0033 | 16.0213
0.5 | 0.1332 | 0.00469 | -0.0032 | 28.4009
1 | 0.1912 | 0.00472 | -0.0031 | 40.5085
1.5 | 0.2492 | 0.00477 | -0.003 | 52.2432
2 | 0.3068 | 0.00482 | -0.0029 | 63.6515
2.5 | 0.3643 | 0.00492 | -0.0027 | 74.0447
3 | 0.4216 | 0.00498 | -0.0025 | 84.6586
3.5 | 0.4789 | 0.00509 | -0.0023 | 94.0864
4 | 0.5356 | 0.00518 | -0.0019 | 103.3977
4.5 | 0.5922 | 0.00529 | -0.0015 | 111.9471
5 | 0.6481 | 0.00543 | -0.001 | 119.3554
5.5 | 0.7029 | 0.0056 | -0.0002 | 125.5179
6 | 0.7557 | 0.00567 | 0.0012 | 133.2804
6.5 | 0.8357 | 0.00579 | -0.0036 | 144.3351
7 | 0.8895 | 0.00624 | -0.0024 | 142.5481
7.5 | 0.9508 | 0.00676 | -0.0029 | 140.6509
8 | 1.0202 | 0.00724 | -0.0051 | 140.9116
8.5 | 1.0908 | 0.00774 | -0.0075 | 140.9302
9 | 1.1612 | 0.00843 | -0.0099 | 137.7461
9.5 | 1.2317 | 0.00908 | -0.0121 | 135.6498
11.5 | 1.4503 | 0.01186 | -0.0071 | 122.285
12 | 1.5003 | 0.01272 | -0.005 | 117.9481
12.5 | 1.5481 | 0.01376 | -0.0025 | 112.5073
13 | 1.5924 | 0.01495 | 0.0004 | 106.5151
13.5 | 1.6313 | 0.01637 | 0.004 | 99.6518
14 | 1.6598 | 0.01814 | 0.0088 | 91.4994
14.5 | 1.6499 | 0.02009 | 0.019 | 82.1254
15 | 1.6494 | 0.02371 | 0.0236 | 69.5656
15.5 | 1.6395 | 0.02899 | 0.0261 | 56.554
16 | 1.6188 | 0.03641 | 0.0258 | 44.4603
16.5 | 1.5862 | 0.04647 | 0.0223 | 34.1338
17 | 1.5516 | 0.0579 | 0.0171 | 26.7979
17.5 | 1.5054 | 0.07175 | 0.0099 | 20.9812
18 | 1.4649 | 0.08532 | 0.003 | 17.1695
18.5 | 1.421 | 0.09982 | -0.0046 | 14.2356
19 | 1.3489 | 0.11938 | -0.0153 | 11.2992

## 143. Re 18M Mach 0.50 (1)
BIGFOIL.COM POLAR EXPORT
mh44
MH 44 9.66% |  |  |  | Cl Max: | 1.147 | at alpha= | 20 | deg
JavaFoil+Calcfoil stall+Eppler ext transition |  |  |  | L/D Max: | 146.892 | at alpha= | 7.5 | deg
Re: | 18000000 |  |  | Cd Min: | 0.00488 | at alpha= | 0 | deg
Mach: | 0.5 |  |  | Cl=0 at alpha= | -0.42647 | deg
|  |  |  | @ Cl=0.1, Cd= | 0.0048862
|  |  |  | @ Cl=0.4, Cd= | 0.00507
|  |  |  | @ Cl=0.6, Cd= | 0.0053764
alpha (deg) | Cl | Cd | Cm | Cl/Cd
-20 | -1.046 | 0.17925 | 0.007 | -5.834
-19.5 | -1.019 | 0.1761 | 0.007 | -5.787
-19 | -0.993 | 0.1697 | 0.007 | -5.849
-18.5 | -0.967 | 0.16813 | 0.007 | -5.753
-18 | -0.944 | 0.14867 | 0.007 | -6.352
-17.5 | -0.92 | 0.13808 | 0.007 | -6.664
-17 | -0.893 | 0.13282 | 0.007 | -6.725
-16.5 | -0.871 | 0.11654 | 0.007 | -7.47
-16 | -0.842 | 0.11322 | 0.007 | -7.44
-15.5 | -0.814 | 0.11007 | 0.007 | -7.397
-15 | -0.786 | 0.10735 | 0.006 | -7.326
-14.5 | -0.759 | 0.10326 | 0.006 | -7.347
-14 | -0.737 | 0.09642 | 0.006 | -7.648
-13.5 | -0.713 | 0.08885 | 0.006 | -8.024
-13 | -0.685 | 0.0848 | 0.006 | -8.08
-12.5 | -0.657 | 0.08219 | 0.006 | -7.988
-12 | -0.628 | 0.0798 | 0.005 | -7.866
-11.5 | -0.6 | 0.07597 | 0.005 | -7.902
-11 | -0.575 | 0.07007 | 0.005 | -8.202
-10.5 | -0.548 | 0.07162 | 0.005 | -7.651
-10 | -0.522 | 0.06504 | 0.005 | -8.031
-9.5 | -0.503 | 0.05456 | 0.006 | -9.215
-9 | -0.5 | 0.03469 | 0.007 | -14.417
-8.5 | -0.545 | 0.01104 | 0.008 | -49.366
-8 | -0.512 | 0.01012 | 0.008 | -50.584
-7.5 | -0.479 | 0.00994 | 0.008 | -48.199
-7 | -0.446 | 0.00959 | 0.008 | -46.486
-6.5 | -0.412 | 0.00785 | 0.007 | -52.526
-6 | -0.379 | 0.00754 | 0.007 | -50.228
-5.5 | -0.345 | 0.00711 | 0.007 | -48.542
-5 | -0.311 | 0.00678 | 0.007 | -45.937
-4.5 | -0.278 | 0.00653 | 0.006 | -42.541
-4 | -0.408 | 0.00627 | 0.006 | -65.07
-3.5 | -0.387 | 0.00603 | 0.006 | -64.132
-3 | -0.338 | 0.00583 | 0.005 | -58.035
-2.5 | -0.278 | 0.00565 | 0.005 | -49.215
-2 | -0.213 | 0.0055 | 0.005 | -38.781
-1.5 | -0.147 | 0.00507 | 0.004 | -28.906
-1 | -0.079 | 0.00494 | 0.004 | -15.944
-0.5 | -0.01 | 0.00493 | 0.004 | -2.119
0 | 0.058 | 0.00488 | 0.003 | 11.874
0.5 | 0.126 | 0.00489 | 0.003 | 25.814
1 | 0.195 | 0.00491 | 0.003 | 39.672
1.5 | 0.263 | 0.00495 | 0.002 | 53.18
2 | 0.331 | 0.00501 | 0.002 | 66.137
2.5 | 0.4 | 0.00507 | 0.001 | 78.847
3 | 0.468 | 0.00516 | 0.001 | 90.794
3.5 | 0.535 | 0.00526 | 0.001 | 101.591
4 | 0.602 | 0.00538 | 0 | 111.855
4.5 | 0.669 | 0.00555 | 0 | 120.579
5 | 0.735 | 0.00575 | -0.001 | 127.913
5.5 | 0.8 | 0.00592 | -0.001 | 135.117
6 | 0.862 | 0.00618 | -0.001 | 139.346
6.5 | 0.918 | 0.00653 | -0.002 | 140.672
7 | 0.966 | 0.00689 | -0.002 | 140.18
7.5 | 0.98 | 0.00667 | -0.003 | 146.892
8 | 0.916 | 0.00758 | -0.003 | 120.739
8.5 | 0.601 | 0.01373 | -0.004 | 43.814
9 | 0.63 | 0.01318 | -0.004 | 47.794
9.5 | 0.62 | 0.02802 | -0.004 | 22.123
10 | 0.678 | 0.02016 | -0.005 | 33.64
10.5 | 0.65 | 0.04566 | -0.004 | 14.246
11 | 0.648 | 0.06915 | -0.004 | 9.377
11.5 | 0.676 | 0.0698 | -0.004 | 9.693
12 | 0.715 | 0.06791 | -0.005 | 10.526
12.5 | 0.743 | 0.07254 | -0.005 | 10.248
13 | 0.761 | 0.08602 | -0.005 | 8.848
13.5 | 0.78 | 0.09665 | -0.005 | 8.068
14 | 0.812 | 0.09777 | -0.006 | 8.309
14.5 | 0.845 | 0.0992 | -0.006 | 8.521
15 | 0.872 | 0.10812 | -0.006 | 8.066
15.5 | 0.897 | 0.11817 | -0.007 | 7.594
16 | 0.919 | 0.13828 | -0.006 | 6.643
16.5 | 0.949 | 0.14135 | -0.007 | 6.711
17 | 0.978 | 0.14449 | -0.007 | 6.769
17.5 | 1.007 | 0.15171 | -0.008 | 6.638
18 | 1.037 | 0.156 | -0.008 | 6.649
18.5 | 1.065 | 0.16605 | -0.009 | 6.412
19 | 1.088 | 0.18807 | -0.009 | 5.787
19.5 | 1.117 | 0.1915 | -0.009 | 5.834
20 | 1.147 | 0.19567 | -0.01 | 5.86

## 144. Re 18M Mach 0.50 (2)
BIGFOIL.COM POLAR EXPORT
mh44
MH 44 9.66% |  |  |  | Cl Max: | 1.3216 | at alpha= | 9 | deg
XFOIL ncrit=9 |  |  |  | L/D Max: | 148.6 | at alpha= | 6.5 | deg
Re: | 18000000 |  |  | Cd Min: | 0.04005 | at alpha= | 10.5 | deg
Mach: | 0.5 |  |  | Cl=0 at alpha= | -99 | deg
|  |  |  | @ Cl=0.1, Cd= | 0.00474
|  |  |  | @ Cl=0.4, Cd= | 0.0049997
|  |  |  | @ Cl=0.6, Cd= | 0.0053688
alpha (deg) | Cl | Cd | Cm | Cl/Cd
0 | 0.0905 | 0.00474 | -0.0046 | 19.0928
0.5 | 0.1566 | 0.00474 | -0.0043 | 33.038
1 | 0.2227 | 0.00481 | -0.0041 | 46.2994
1.5 | 0.2885 | 0.00485 | -0.0038 | 59.4845
2 | 0.3542 | 0.00493 | -0.0034 | 71.8458
2.5 | 0.4199 | 0.00503 | -0.0029 | 83.4791
3 | 0.4856 | 0.00515 | -0.0024 | 94.2913
3.5 | 0.5516 | 0.00525 | -0.0017 | 105.0667
4 | 0.6168 | 0.00541 | -0.0006 | 114.0111
4.5 | 0.6828 | 0.00555 | 0.0005 | 123.027
5 | 0.7471 | 0.00574 | 0.0021 | 130.1568
5.5 | 0.8107 | 0.00596 | 0.0042 | 136.0235
6 | 0.8626 | 0.00593 | 0.0091 | 145.4637
6.5 | 0.9763 | 0.00657 | 0.0017 | 148.5997
7.5 | 1.1327 | 0.00785 | 0.0034 | 144.293
8 | 1.2217 | 0.00864 | 0.0033 | 141.4005
8.5 | 1.3069 | 0.01094 | 0.0053 | 119.4607
9 | 1.3216 | 0.01668 | 0.0138 | 79.2326
9.5 | 1.2835 | 0.02176 | 0.0253 | 58.9844
10 | 1.2453 | 0.02953 | 0.0279 | 42.1707
10.5 | 1.2064 | 0.04005 | 0.024 | 30.1223

## 145. Re 20M Mach 0.00 (1)
BIGFOIL.COM POLAR EXPORT
mh44
MH 44 9.66% |  |  |  | Cl Max: | 1.059 | at alpha= | 10.5 | deg
JavaFoil+Calcfoil stall+Eppler ext transition |  |  |  | L/D Max: | 165.07 | at alpha= | 9 | deg
Re: | 20000000 |  |  | Cd Min: | 0.00479 | at alpha= | 0.5 | deg
Mach: | 0 |  |  | Cl=0 at alpha= | -0.42373 | deg
|  |  |  | @ Cl=0.1, Cd= | 0.0047915
|  |  |  | @ Cl=0.4, Cd= | 0.004945
|  |  |  | @ Cl=0.6, Cd= | 0.0051897
alpha (deg) | Cl | Cd | Cm | Cl/Cd
-13 | -0.379 | 0.03175 | 0.008 | -11.945
-12.5 | -0.419 | 0.01861 | 0.008 | -22.543
-12 | -0.467 | 0.01188 | 0.008 | -39.349
-11.5 | -0.494 | 0.01093 | 0.008 | -45.193
-11 | -0.518 | 0.01035 | 0.008 | -50.045
-10.5 | -0.54 | 0.00986 | 0.008 | -54.82
-10 | -0.561 | 0.00952 | 0.008 | -58.92
-9.5 | -0.579 | 0.00908 | 0.008 | -63.782
-9 | -0.593 | 0.00883 | 0.007 | -67.207
-8.5 | -0.603 | 0.00861 | 0.007 | -70.028
-8 | -0.607 | 0.00839 | 0.007 | -72.39
-7.5 | -0.606 | 0.00819 | 0.007 | -73.947
-7 | -0.597 | 0.00717 | 0.007 | -83.219
-6.5 | -0.581 | 0.00687 | 0.006 | -84.568
-6 | -0.558 | 0.00663 | 0.006 | -84.187
-5.5 | -0.529 | 0.00639 | 0.006 | -82.777
-5 | -0.492 | 0.00621 | 0.006 | -79.355
-4.5 | -0.45 | 0.00601 | 0.005 | -74.909
-4 | -0.404 | 0.00583 | 0.005 | -69.194
-3.5 | -0.353 | 0.00569 | 0.005 | -61.985
-3 | -0.299 | 0.00556 | 0.005 | -53.829
-2.5 | -0.243 | 0.00544 | 0.004 | -44.656
-2 | -0.186 | 0.00536 | 0.004 | -34.583
-1.5 | -0.127 | 0.00494 | 0.004 | -25.726
-1 | -0.068 | 0.00486 | 0.003 | -14.042
-0.5 | -0.009 | 0.00482 | 0.003 | -1.874
0 | 0.05 | 0.0048 | 0.003 | 10.448
0.5 | 0.109 | 0.00479 | 0.003 | 22.812
1 | 0.169 | 0.0048 | 0.002 | 35.154
1.5 | 0.228 | 0.00483 | 0.002 | 47.19
2 | 0.287 | 0.00485 | 0.002 | 59.208
2.5 | 0.346 | 0.0049 | 0.001 | 70.685
3 | 0.406 | 0.00495 | 0.001 | 81.903
3.5 | 0.464 | 0.005 | 0.001 | 92.787
4 | 0.523 | 0.00509 | 0 | 102.745
4.5 | 0.581 | 0.00517 | 0 | 112.324
5 | 0.639 | 0.00523 | -0.001 | 122.091
5.5 | 0.697 | 0.00537 | -0.001 | 129.805
6 | 0.753 | 0.00551 | -0.001 | 136.659
6.5 | 0.808 | 0.00568 | -0.002 | 142.364
7 | 0.861 | 0.00588 | -0.002 | 146.527
7.5 | 0.908 | 0.00603 | -0.002 | 150.551
8 | 0.951 | 0.0062 | -0.003 | 153.317
8.5 | 0.987 | 0.00637 | -0.003 | 155.049
9 | 1.017 | 0.00616 | -0.004 | 165.07
9.5 | 1.039 | 0.00647 | -0.004 | 160.571
10 | 1.053 | 0.00684 | -0.004 | 153.862
10.5 | 1.059 | 0.00705 | -0.005 | 150.155
11 | 1.056 | 0.00743 | -0.005 | 142.237
11.5 | 1.042 | 0.00784 | -0.006 | 132.888
12 | 1.003 | 0.01518 | -0.006 | 66.026
12.5 | 0.963 | 0.01498 | -0.006 | 64.249
13 | 0.919 | 0.01513 | -0.007 | 60.747
13.5 | 0.871 | 0.01951 | -0.007 | 44.637
14 | 0.819 | 0.02369 | -0.007 | 34.566
14.5 | 0.76 | 0.03148 | -0.007 | 24.128
15 | 0.7 | 0.0426 | -0.007 | 16.436
15.5 | 0.648 | 0.05281 | -0.008 | 12.268

## 146. Re 20M Mach 0.00 (2)
BIGFOIL.COM POLAR EXPORT
mh44
MH 44 9.66% |  |  |  | Cl Max: | 1.8059 | at alpha= | 18 | deg
XFOIL ncrit=9 |  |  |  | L/D Max: | 143.845 | at alpha= | 7 | deg
Re: | 20000000 |  |  | Cd Min: | 0.04828 | at alpha= | 20 | deg
Mach: | 0 |  |  | Cl=0 at alpha= | -0.64026 | deg
|  |  |  | @ Cl=0.1, Cd= | 0.0046749
|  |  |  | @ Cl=0.4, Cd= | 0.0049171
|  |  |  | @ Cl=0.6, Cd= | 0.0053233
alpha (deg) | Cl | Cd | Cm | Cl/Cd
-3.5 | -0.3179 | 0.00551 | -0.0041 | -57.6951
-3 | -0.2618 | 0.00544 | -0.004 | -48.125
-2.5 | -0.2056 | 0.00536 | -0.0039 | -38.3582
-2 | -0.1499 | 0.00523 | -0.0037 | -28.6616
-1.5 | -0.0946 | 0.00507 | -0.0035 | -18.6588
-1 | -0.0395 | 0.00489 | -0.0033 | -8.0777
-0.5 | 0.0154 | 0.00473 | -0.003 | 3.2558
0 | 0.0713 | 0.00468 | -0.0029 | 15.235
0.5 | 0.1271 | 0.00467 | -0.0028 | 27.2163
1 | 0.1829 | 0.00468 | -0.0028 | 39.0812
1.5 | 0.2389 | 0.00474 | -0.0028 | 50.4008
2 | 0.2944 | 0.0048 | -0.0027 | 61.3333
2.5 | 0.3499 | 0.00489 | -0.0026 | 71.5542
3 | 0.4054 | 0.00492 | -0.0025 | 82.3984
4 | 0.5153 | 0.00514 | -0.0022 | 100.2529
4.5 | 0.5695 | 0.00525 | -0.002 | 108.4762
5 | 0.6236 | 0.00538 | -0.0017 | 115.9108
5.5 | 0.6765 | 0.00553 | -0.0013 | 122.3327
6 | 0.7289 | 0.00565 | -0.0007 | 129.0088
6.5 | 0.7784 | 0.00569 | 0.0005 | 136.8014
7 | 0.853 | 0.00593 | -0.0041 | 143.8449
7.5 | 0.9023 | 0.00632 | -0.0029 | 142.769
8 | 0.962 | 0.00676 | -0.0041 | 142.3077
8.5 | 1.0275 | 0.00715 | -0.0067 | 143.7063
9 | 1.0943 | 0.00762 | -0.0097 | 143.6089
9.5 | 1.1614 | 0.00817 | -0.0127 | 142.1542
10 | 1.2247 | 0.00874 | -0.015 | 140.1259
11 | 1.3374 | 0.00986 | -0.0166 | 135.6389
11.5 | 1.3833 | 0.01039 | -0.0151 | 133.1376
12 | 1.4303 | 0.01097 | -0.014 | 130.3829
12.5 | 1.4774 | 0.0116 | -0.013 | 127.3621
13 | 1.5239 | 0.01226 | -0.012 | 124.2985
13.5 | 1.569 | 0.01299 | -0.0108 | 120.7852
14 | 1.6127 | 0.01376 | -0.0095 | 117.202
14.5 | 1.6543 | 0.0146 | -0.0079 | 113.3082
15 | 1.6934 | 0.0155 | -0.006 | 109.2516
15.5 | 1.7286 | 0.01648 | -0.0036 | 104.8908
16 | 1.7479 | 0.01756 | 0.0018 | 99.5387
16.5 | 1.7635 | 0.0187 | 0.0071 | 94.3048
17 | 1.7791 | 0.02043 | 0.0108 | 87.0827
17.5 | 1.7869 | 0.02313 | 0.014 | 77.2546
18 | 1.8059 | 0.02533 | 0.0157 | 71.2949
18.5 | 1.8048 | 0.02954 | 0.0173 | 61.0968
19 | 1.7986 | 0.03483 | 0.0176 | 51.6394
19.5 | 1.7921 | 0.04073 | 0.0167 | 43.9995
20 | 1.7767 | 0.04828 | 0.0146 | 36.7999

## 147. Re 20M Mach 0.10 (1)
BIGFOIL.COM POLAR EXPORT
mh44
MH 44 9.66% |  |  |  | Cl Max: | 1.052 | at alpha= | 10.5 | deg
JavaFoil+Calcfoil stall+Eppler ext transition |  |  |  | L/D Max: | 163.706 | at alpha= | 9 | deg
Re: | 20000000 |  |  | Cd Min: | 0.0048 | at alpha= | 0 | deg
Mach: | 0.1 |  |  | Cl=0 at alpha= | -0.42373 | deg
|  |  |  | @ Cl=0.1, Cd= | 0.0048
|  |  |  | @ Cl=0.4, Cd= | 0.004952
|  |  |  | @ Cl=0.6, Cd= | 0.06351
alpha (deg) | Cl | Cd | Cm | Cl/Cd
-12.5 | -0.364 | 0.02544 | 0.008 | -14.304
-12 | -0.411 | 0.01397 | 0.008 | -29.422
-11.5 | -0.452 | 0.01067 | 0.008 | -42.349
-11 | -0.48 | 0.01049 | 0.008 | -45.721
-10.5 | -0.506 | 0.00999 | 0.008 | -50.703
-10 | -0.531 | 0.00963 | 0.008 | -55.183
-9.5 | -0.554 | 0.00916 | 0.008 | -60.442
-9 | -0.572 | 0.00889 | 0.007 | -64.365
-8.5 | -0.586 | 0.00869 | 0.007 | -67.497
-8 | -0.595 | 0.00843 | 0.007 | -70.512
-7.5 | -0.596 | 0.00825 | 0.007 | -72.301
-7 | -0.591 | 0.00721 | 0.007 | -81.951
-6.5 | -0.578 | 0.0069 | 0.006 | -83.678
-6 | -0.557 | 0.00666 | 0.006 | -83.628
-5.5 | -0.528 | 0.0064 | 0.006 | -82.483
-5 | -0.493 | 0.00622 | 0.006 | -79.248
-4.5 | -0.452 | 0.00603 | 0.005 | -74.946
-4 | -0.405 | 0.00584 | 0.005 | -69.324
-3.5 | -0.354 | 0.0057 | 0.005 | -62.162
-3 | -0.301 | 0.00556 | 0.005 | -54.019
-2.5 | -0.244 | 0.00545 | 0.004 | -44.834
-2 | -0.186 | 0.00537 | 0.004 | -34.731
-1.5 | -0.128 | 0.00494 | 0.004 | -25.842
-1 | -0.069 | 0.00486 | 0.003 | -14.106
-0.5 | -0.009 | 0.00483 | 0.003 | -1.883
0 | 0.05 | 0.0048 | 0.003 | 10.498
0.5 | 0.11 | 0.0048 | 0.003 | 22.92
1 | 0.169 | 0.0048 | 0.002 | 35.314
1.5 | 0.229 | 0.00483 | 0.002 | 47.395
2 | 0.289 | 0.00485 | 0.002 | 59.461
2.5 | 0.348 | 0.0049 | 0.001 | 70.974
3 | 0.408 | 0.00496 | 0.001 | 82.222
3.5 | 0.466 | 0.00501 | 0.001 | 93.124
4 | 0.525 | 0.00509 | 0 | 103.102
4.5 | 0.584 | 0.00518 | 0 | 112.678
5 | 0.642 | 0.00525 | -0.001 | 122.44
5.5 | 0.7 | 0.00537 | -0.001 | 130.414
6 | 0.757 | 0.00553 | -0.001 | 136.865
6.5 | 0.812 | 0.0057 | -0.002 | 142.484
7 | 0.865 | 0.0059 | -0.002 | 146.607
7.5 | 0.912 | 0.00606 | -0.002 | 150.486
8 | 0.954 | 0.00623 | -0.003 | 153.094
8.5 | 0.99 | 0.0064 | -0.003 | 154.613
9 | 1.018 | 0.00622 | -0.004 | 163.706
9.5 | 1.038 | 0.00652 | -0.004 | 159.14
10 | 1.05 | 0.00692 | -0.004 | 151.759
10.5 | 1.052 | 0.00714 | -0.005 | 147.468
11 | 1.046 | 0.00753 | -0.005 | 138.895
11.5 | 1.027 | 0.00797 | -0.006 | 128.818
12 | 0.979 | 0.01578 | -0.006 | 62.027
12.5 | 0.933 | 0.01375 | -0.006 | 67.896
13 | 0.884 | 0.01437 | -0.007 | 61.51
13.5 | 0.829 | 0.02104 | -0.007 | 39.408
14 | 0.769 | 0.02654 | -0.007 | 28.971
14.5 | 0.704 | 0.03629 | -0.007 | 19.396
15 | 0.64 | 0.04984 | -0.007 | 12.841
15.5 | 0.583 | 0.06351 | -0.007 | 9.18

## 148. Re 20M Mach 0.10 (2)
BIGFOIL.COM POLAR EXPORT
mh44
MH 44 9.66% |  |  |  | Cl Max: | 1.7855 | at alpha= | 18 | deg
XFOIL ncrit=9 |  |  |  | L/D Max: | 144.094 | at alpha= | 7 | deg
Re: | 20000000 |  |  | Cd Min: | 0.05922 | at alpha= | 20 | deg
Mach: | 0.1 |  |  | Cl=0 at alpha= | -0.64156 | deg
|  |  |  | @ Cl=0.1, Cd= | 0.004675
|  |  |  | @ Cl=0.4, Cd= | 0.0049172
|  |  |  | @ Cl=0.6, Cd= | 0.0053299
alpha (deg) | Cl | Cd | Cm | Cl/Cd
-3.5 | -0.3197 | 0.00552 | -0.0042 | -57.9167
-3 | -0.2633 | 0.00544 | -0.0041 | -48.4007
-2.5 | -0.2067 | 0.00536 | -0.004 | -38.5634
-2 | -0.1506 | 0.00524 | -0.0038 | -28.7405
-1.5 | -0.0949 | 0.00508 | -0.0036 | -18.6811
-1 | -0.0395 | 0.00489 | -0.0033 | -8.0777
-0.5 | 0.0156 | 0.00473 | -0.0031 | 3.2981
0 | 0.0719 | 0.00468 | -0.003 | 15.3632
0.5 | 0.128 | 0.00467 | -0.0029 | 27.409
1 | 0.1842 | 0.00468 | -0.0028 | 39.359
1.5 | 0.2404 | 0.00475 | -0.0028 | 50.6105
2 | 0.2963 | 0.0048 | -0.0027 | 61.7292
2.5 | 0.3521 | 0.0049 | -0.0026 | 71.8571
3 | 0.4079 | 0.00492 | -0.0025 | 82.9065
4 | 0.5185 | 0.00515 | -0.0022 | 100.6796
4.5 | 0.5731 | 0.00526 | -0.002 | 108.9544
5.5 | 0.6808 | 0.00554 | -0.0012 | 122.8881
6 | 0.7335 | 0.00566 | -0.0005 | 129.5936
6.5 | 0.7833 | 0.00571 | 0.0008 | 137.1804
7 | 0.8588 | 0.00596 | -0.0039 | 144.094
7.5 | 0.9082 | 0.00636 | -0.0026 | 142.7987
8 | 0.9692 | 0.00682 | -0.0039 | 142.1114
8.5 | 1.0356 | 0.00721 | -0.0065 | 143.6338
9 | 1.1032 | 0.00769 | -0.0094 | 143.459
9.5 | 1.1706 | 0.00831 | -0.0124 | 140.8664
10 | 1.2346 | 0.00888 | -0.0146 | 139.0315
10.5 | 1.2964 | 0.00946 | -0.0163 | 137.0402
11 | 1.3476 | 0.01 | -0.0157 | 134.76
11.5 | 1.3939 | 0.01056 | -0.014 | 131.9981
12 | 1.4416 | 0.01117 | -0.0128 | 129.06
12.5 | 1.4891 | 0.01183 | -0.0117 | 125.8749
13 | 1.5359 | 0.01254 | -0.0105 | 122.4801
13.5 | 1.5811 | 0.01333 | -0.0091 | 118.6122
14 | 1.6247 | 0.01417 | -0.0075 | 114.6577
14.5 | 1.6657 | 0.01509 | -0.0056 | 110.3844
15 | 1.7029 | 0.01614 | -0.0031 | 105.5081
15.5 | 1.7346 | 0.01724 | 0.0001 | 100.6148
16 | 1.7373 | 0.01863 | 0.0083 | 93.2528
16.5 | 1.7559 | 0.02018 | 0.0121 | 87.0119
17 | 1.7686 | 0.02254 | 0.0153 | 78.465
17.5 | 1.7731 | 0.02595 | 0.0178 | 68.3276
18 | 1.7855 | 0.02911 | 0.019 | 61.3363
18.5 | 1.7787 | 0.03453 | 0.0195 | 51.5117
19 | 1.7675 | 0.0411 | 0.0184 | 43.0049
19.5 | 1.751 | 0.04897 | 0.016 | 35.7566
20 | 1.7222 | 0.05922 | 0.0119 | 29.0814

## 149. Re 20M Mach 0.25 (1)
BIGFOIL.COM POLAR EXPORT
mh44
MH 44 9.66% |  |  |  | Cl Max: | 1.025 | at alpha= | 9.5 | deg
JavaFoil+Calcfoil stall+Eppler ext transition |  |  |  | L/D Max: | 164.497 | at alpha= | 8.5 | deg
Re: | 20000000 |  |  | Cd Min: | 0.00481 | at alpha= | 0 | deg
Mach: | 0.25 |  |  | Cl=0 at alpha= | -0.42623 | deg
|  |  |  | @ Cl=0.1, Cd= | 0.00481
|  |  |  | @ Cl=0.4, Cd= | 0.08311
|  |  |  | @ Cl=0.6, Cd= | 0.08311
alpha (deg) | Cl | Cd | Cm | Cl/Cd
-11.5 | -0.069 | 0.0349 | 0.007 | -1.985
-11 | -0.072 | 0.0143 | 0.008 | -5.043
-10.5 | -0.151 | 0.01095 | 0.008 | -13.766
-10 | -0.246 | 0.01027 | 0.008 | -23.913
-9.5 | -0.318 | 0.00981 | 0.008 | -32.42
-9 | -0.381 | 0.00935 | 0.008 | -40.802
-8.5 | -0.436 | 0.00902 | 0.007 | -48.296
-8 | -0.481 | 0.00874 | 0.007 | -54.956
-7.5 | -0.514 | 0.00853 | 0.007 | -60.237
-7 | -0.535 | 0.00743 | 0.007 | -72.051
-6.5 | -0.543 | 0.00707 | 0.007 | -76.867
-6 | -0.538 | 0.00679 | 0.006 | -79.292
-5.5 | -0.522 | 0.00651 | 0.006 | -80.082
-5 | -0.494 | 0.00629 | 0.006 | -78.484
-4.5 | -0.457 | 0.0061 | 0.006 | -74.883
-4 | -0.413 | 0.0059 | 0.005 | -69.941
-3.5 | -0.362 | 0.00574 | 0.005 | -63.086
-3 | -0.308 | 0.0056 | 0.005 | -55.033
-2.5 | -0.251 | 0.00547 | 0.004 | -45.814
-2 | -0.191 | 0.00538 | 0.004 | -35.591
-1.5 | -0.131 | 0.00494 | 0.004 | -26.577
-1 | -0.07 | 0.00487 | 0.004 | -14.462
-0.5 | -0.009 | 0.00484 | 0.003 | -1.931
0 | 0.052 | 0.00481 | 0.003 | 10.762
0.5 | 0.113 | 0.00481 | 0.003 | 23.495
1 | 0.174 | 0.00481 | 0.002 | 36.178
1.5 | 0.235 | 0.00485 | 0.002 | 48.535
2 | 0.296 | 0.00487 | 0.002 | 60.861
2.5 | 0.358 | 0.00493 | 0.001 | 72.571
3 | 0.419 | 0.00498 | 0.001 | 84.154
3.5 | 0.479 | 0.00505 | 0.001 | 94.808
4 | 0.539 | 0.00514 | 0 | 105.01
4.5 | 0.6 | 0.00524 | 0 | 114.521
5 | 0.66 | 0.00531 | -0.001 | 124.178
5.5 | 0.719 | 0.00546 | -0.001 | 131.729
6 | 0.777 | 0.00562 | -0.001 | 138.12
6.5 | 0.833 | 0.0058 | -0.002 | 143.515
7 | 0.886 | 0.00604 | -0.002 | 146.708
7.5 | 0.932 | 0.00622 | -0.002 | 149.765
8 | 0.97 | 0.00643 | -0.003 | 150.869
8.5 | 1 | 0.00608 | -0.003 | 164.497
9 | 1.019 | 0.00652 | -0.004 | 156.278
9.5 | 1.025 | 0.0069 | -0.004 | 148.443
10 | 1.016 | 0.00736 | -0.005 | 138.119
10.5 | 0.992 | 0.00769 | -0.005 | 128.982
11 | 0.939 | 0.01678 | -0.005 | 55.966
11.5 | 0.866 | 0.0151 | -0.006 | 57.351
12 | 0.781 | 0.01416 | -0.006 | 55.142
12.5 | 0.681 | 0.0219 | -0.006 | 31.121
13 | 0.565 | 0.03351 | -0.006 | 16.846
13.5 | 0.448 | 0.04929 | -0.006 | 9.094
14 | 0.331 | 0.07007 | -0.006 | 4.729
14.5 | 0.207 | 0.08311 | -0.006 | 2.485

## 150. Re 20M Mach 0.25 (2)
BIGFOIL.COM POLAR EXPORT
mh44
MH 44 9.66% |  |  |  | Cl Max: | 1.6701 | at alpha= | 14 | deg
XFOIL ncrit=9 |  |  |  | L/D Max: | 145.416 | at alpha= | 7 | deg
Re: | 20000000 |  |  | Cd Min: | 0.11952 | at alpha= | 19 | deg
Mach: | 0.25 |  |  | Cl=0 at alpha= | -0.65114 | deg
|  |  |  | @ Cl=0.1, Cd= | 0.00467
|  |  |  | @ Cl=0.4, Cd= | 0.0049347
|  |  |  | @ Cl=0.6, Cd= | 0.0053209
alpha (deg) | Cl | Cd | Cm | Cl/Cd
-3.5 | -0.3296 | 0.00561 | -0.0052 | -58.7522
-3 | -0.2713 | 0.00546 | -0.0048 | -49.6886
-2 | -0.1546 | 0.00526 | -0.0043 | -29.3916
-1.5 | -0.0969 | 0.0051 | -0.004 | -19
-1 | -0.0397 | 0.00491 | -0.0037 | -8.0855
-0.5 | 0.0172 | 0.00474 | -0.0034 | 3.6287
0 | 0.0751 | 0.00467 | -0.0032 | 16.0814
0.5 | 0.133 | 0.00467 | -0.0031 | 28.4797
1 | 0.1911 | 0.0047 | -0.003 | 40.6596
1.5 | 0.2491 | 0.00476 | -0.003 | 52.3319
2 | 0.3068 | 0.00481 | -0.0028 | 63.7838
2.5 | 0.3644 | 0.00491 | -0.0027 | 74.2159
3 | 0.422 | 0.00495 | -0.0025 | 85.2525
4 | 0.5362 | 0.0052 | -0.002 | 103.1154
4.5 | 0.5931 | 0.0053 | -0.0017 | 111.9057
5 | 0.6493 | 0.00547 | -0.0012 | 118.702
5.5 | 0.7049 | 0.00561 | -0.0005 | 125.6506
6 | 0.7592 | 0.00575 | 0.0005 | 132.0348
6.5 | 0.81 | 0.00581 | 0.0023 | 139.4148
7 | 0.8914 | 0.00613 | -0.0028 | 145.416
7.5 | 0.9417 | 0.00662 | -0.0008 | 142.2508
8 | 1.0102 | 0.00708 | -0.0028 | 142.6836
8.5 | 1.0809 | 0.00758 | -0.0052 | 142.5989
9 | 1.1522 | 0.00825 | -0.0078 | 139.6606
9.5 | 1.2232 | 0.00889 | -0.0101 | 137.5928
11 | 1.4039 | 0.01085 | -0.0099 | 129.3917
11.5 | 1.4535 | 0.01161 | -0.0075 | 125.1938
12 | 1.5039 | 0.01245 | -0.0054 | 120.7952
12.5 | 1.5524 | 0.01345 | -0.0031 | 115.4201
13 | 1.5974 | 0.01464 | -0.0003 | 109.112
13.5 | 1.6384 | 0.01597 | 0.0031 | 102.5924
14 | 1.6701 | 0.01765 | 0.0076 | 94.6232
14.5 | 1.6636 | 0.01939 | 0.0179 | 85.7968
15 | 1.6639 | 0.02272 | 0.023 | 73.235
15.5 | 1.6558 | 0.02762 | 0.026 | 59.9493
16 | 1.6355 | 0.03474 | 0.0263 | 47.0783
16.5 | 1.6046 | 0.0443 | 0.0235 | 36.2212
17 | 1.5708 | 0.05539 | 0.0186 | 28.3589
17.5 | 1.5239 | 0.06917 | 0.0115 | 22.0312
18 | 1.4862 | 0.08222 | 0.0049 | 18.0759
18.5 | 1.4403 | 0.09688 | -0.0028 | 14.8668
19 | 1.3486 | 0.11952 | -0.0155 | 11.2835

## 151. Re 20M Mach 0.50 (1)
BIGFOIL.COM POLAR EXPORT
mh44
MH 44 9.66% |  |  |  | Cl Max: | 1.147 | at alpha= | 20 | deg
JavaFoil+Calcfoil stall+Eppler ext transition |  |  |  | L/D Max: | 141.3 | at alpha= | 6.5 | deg
Re: | 20000000 |  |  | Cd Min: | 0.00487 | at alpha= | 0.5 | deg
Mach: | 0.5 |  |  | Cl=0 at alpha= | -0.42647 | deg
|  |  |  | @ Cl=0.1, Cd= | 0.0048815
|  |  |  | @ Cl=0.4, Cd= | 0.00505
|  |  |  | @ Cl=0.6, Cd= | 0.0053564
alpha (deg) | Cl | Cd | Cm | Cl/Cd
-20 | -1.046 | 0.18255 | 0.007 | -5.729
-19.5 | -1.019 | 0.17869 | 0.007 | -5.703
-19 | -0.993 | 0.17342 | 0.007 | -5.723
-18.5 | -0.967 | 0.16788 | 0.007 | -5.761
-18 | -0.944 | 0.15287 | 0.007 | -6.173
-17.5 | -0.919 | 0.14264 | 0.007 | -6.443
-17 | -0.892 | 0.13729 | 0.007 | -6.497
-16.5 | -0.867 | 0.12304 | 0.007 | -7.05
-16 | -0.84 | 0.11973 | 0.007 | -7.016
-15.5 | -0.812 | 0.1162 | 0.006 | -6.992
-15 | -0.785 | 0.11306 | 0.006 | -6.941
-14.5 | -0.759 | 0.10963 | 0.006 | -6.919
-14 | -0.738 | 0.09582 | 0.006 | -7.7
-13.5 | -0.714 | 0.08773 | 0.006 | -8.137
-13 | -0.686 | 0.08358 | 0.006 | -8.212
-12.5 | -0.657 | 0.08118 | 0.006 | -8.098
-12 | -0.628 | 0.0793 | 0.005 | -7.92
-11.5 | -0.601 | 0.07504 | 0.005 | -8.009
-11 | -0.575 | 0.06931 | 0.005 | -8.299
-10.5 | -0.548 | 0.071 | 0.005 | -7.722
-10 | -0.523 | 0.06445 | 0.005 | -8.109
-9.5 | -0.505 | 0.05274 | 0.006 | -9.575
-9 | -0.509 | 0.02996 | 0.007 | -16.975
-8.5 | -0.545 | 0.01082 | 0.008 | -50.386
-8 | -0.512 | 0.00997 | 0.008 | -51.38
-7.5 | -0.479 | 0.00981 | 0.008 | -48.798
-7 | -0.446 | 0.00949 | 0.008 | -46.954
-6.5 | -0.412 | 0.00774 | 0.007 | -53.222
-6 | -0.379 | 0.00745 | 0.007 | -50.807
-5.5 | -0.345 | 0.00702 | 0.007 | -49.144
-5 | -0.311 | 0.00671 | 0.007 | -46.395
-4.5 | -0.278 | 0.00646 | 0.006 | -42.993
-4 | -0.408 | 0.0062 | 0.006 | -65.818
-3.5 | -0.387 | 0.00598 | 0.006 | -64.708
-3 | -0.338 | 0.00576 | 0.005 | -58.649
-2.5 | -0.278 | 0.00559 | 0.005 | -49.731
-2 | -0.213 | 0.00546 | 0.005 | -39.1
-1.5 | -0.147 | 0.00503 | 0.004 | -29.161
-1 | -0.079 | 0.00493 | 0.004 | -15.973
-0.5 | -0.01 | 0.0049 | 0.004 | -2.132
0 | 0.058 | 0.0049 | 0.003 | 11.818
0.5 | 0.126 | 0.00487 | 0.003 | 25.951
1 | 0.195 | 0.00489 | 0.003 | 39.828
1.5 | 0.263 | 0.00492 | 0.002 | 53.501
2 | 0.331 | 0.00498 | 0.002 | 66.546
2.5 | 0.4 | 0.00505 | 0.001 | 79.193
3 | 0.468 | 0.00513 | 0.001 | 91.232
3.5 | 0.535 | 0.00524 | 0.001 | 102.073
4 | 0.602 | 0.00536 | 0 | 112.348
4.5 | 0.669 | 0.00553 | 0 | 121.064
5 | 0.735 | 0.00571 | -0.001 | 128.741
5.5 | 0.8 | 0.00589 | -0.001 | 135.785
6 | 0.862 | 0.00615 | -0.001 | 139.991
6.5 | 0.918 | 0.0065 | -0.002 | 141.3
7 | 0.966 | 0.00687 | -0.002 | 140.609
7.5 | 0.98 | 0.00729 | -0.003 | 134.442
8 | 0.916 | 0.00745 | -0.003 | 122.898
8.5 | 0.603 | 0.01551 | -0.004 | 38.866
9 | 0.631 | 0.01484 | -0.004 | 42.519
9.5 | 0.626 | 0.02567 | -0.004 | 24.37
10 | 0.681 | 0.01927 | -0.005 | 35.314
10.5 | 0.657 | 0.04191 | -0.005 | 15.681
11 | 0.649 | 0.06826 | -0.004 | 9.511
11.5 | 0.682 | 0.06602 | -0.004 | 10.327
12 | 0.72 | 0.06433 | -0.005 | 11.188
12.5 | 0.747 | 0.07002 | -0.005 | 10.661
13 | 0.762 | 0.08498 | -0.005 | 8.965
13.5 | 0.778 | 0.10186 | -0.005 | 7.639
14 | 0.808 | 0.10449 | -0.005 | 7.734
14.5 | 0.84 | 0.10681 | -0.006 | 7.864
15 | 0.868 | 0.11435 | -0.006 | 7.595
15.5 | 0.896 | 0.12311 | -0.006 | 7.277
16 | 0.918 | 0.14268 | -0.006 | 6.437
16.5 | 0.948 | 0.14532 | -0.007 | 6.525
17 | 0.978 | 0.14904 | -0.007 | 6.561
17.5 | 1.007 | 0.15593 | -0.008 | 6.455
18 | 1.037 | 0.16019 | -0.008 | 6.472
18.5 | 1.064 | 0.16926 | -0.009 | 6.289
19 | 1.088 | 0.18879 | -0.009 | 5.765
19.5 | 1.117 | 0.19479 | -0.009 | 5.737
20 | 1.147 | 0.19864 | -0.01 | 5.773

## 152. Re 20M Mach 0.50 (2)
BIGFOIL.COM POLAR EXPORT
mh44
MH 44 9.66% |  |  |  | Cl Max: | 1.2984 | at alpha= | 8.5 | deg
XFOIL ncrit=9 |  |  |  | L/D Max: | 151.24 | at alpha= | 6.5 | deg
Re: | 20000000 |  |  | Cd Min: | 0.01033 | at alpha= | 8.5 | deg
Mach: | 0.5 |  |  | Cl=0 at alpha= | -99 | deg
|  |  |  | @ Cl=0.1, Cd= | 0.004717
|  |  |  | @ Cl=0.4, Cd= | 0.0049663
|  |  |  | @ Cl=0.6, Cd= | 0.0053448
alpha (deg) | Cl | Cd | Cm | Cl/Cd
0 | 0.0901 | 0.00472 | -0.0045 | 19.089
0.5 | 0.1563 | 0.0047 | -0.0042 | 33.2553
1.5 | 0.2885 | 0.00482 | -0.0038 | 59.8548
2 | 0.3543 | 0.00489 | -0.0034 | 72.454
2.5 | 0.4202 | 0.005 | -0.003 | 84.04
3 | 0.486 | 0.00511 | -0.0024 | 95.1076
3.5 | 0.5521 | 0.00525 | -0.0017 | 105.1619
4 | 0.6178 | 0.00538 | -0.0008 | 114.8327
4.5 | 0.6839 | 0.00556 | 0.0003 | 123.0036
5 | 0.7492 | 0.00574 | 0.0018 | 130.5226
5.5 | 0.8139 | 0.006 | 0.0037 | 135.65
6 | 0.8763 | 0.00616 | 0.0064 | 142.2565
6.5 | 0.9755 | 0.00645 | 0.002 | 151.2403
7 | 1.0408 | 0.00706 | 0.005 | 147.4221
7.5 | 1.1206 | 0.00766 | 0.0058 | 146.2924
8 | 1.2106 | 0.00844 | 0.0055 | 143.436
8.5 | 1.2984 | 0.01033 | 0.0071 | 125.6922