## index
index | Re | Mach | Datasource
1 | 50000 | 0 | JavaFoil+Calcfoil stall+Eppler ext transition
2 | 50000 | 0 | XFOIL ncrit=9
3 | 50000 | 0.1 | JavaFoil+Calcfoil stall+Eppler ext transition
4 | 50000 | 0.1 | XFOIL ncrit=9
5 | 50000 | 0.25 | JavaFoil+Calcfoil stall+Eppler ext transition
6 | 50000 | 0.25 | XFOIL ncrit=9
7 | 50000 | 0.5 | JavaFoil+Calcfoil stall+Eppler ext transition
8 | 50000 | 0.5 | XFOIL ncrit=9
9 | 100000 | 0 | JavaFoil+Calcfoil stall+Eppler ext transition
10 | 100000 | 0 | XFOIL ncrit=9
11 | 100000 | 0.1 | JavaFoil+Calcfoil stall+Eppler ext transition
12 | 100000 | 0.1 | XFOIL ncrit=9
13 | 100000 | 0.25 | JavaFoil+Calcfoil stall+Eppler ext transition
14 | 100000 | 0.25 | XFOIL ncrit=9
15 | 100000 | 0.5 | JavaFoil+Calcfoil stall+Eppler ext transition
16 | 100000 | 0.5 | XFOIL ncrit=9
17 | 250000 | 0 | JavaFoil+Calcfoil stall+Eppler ext transition
18 | 250000 | 0 | XFOIL ncrit=9
19 | 250000 | 0.1 | JavaFoil+Calcfoil stall+Eppler ext transition
20 | 250000 | 0.1 | XFOIL ncrit=9
21 | 250000 | 0.25 | JavaFoil+Calcfoil stall+Eppler ext transition
22 | 250000 | 0.25 | XFOIL ncrit=9
23 | 250000 | 0.5 | JavaFoil+Calcfoil stall+Eppler ext transition
24 | 250000 | 0.5 | XFOIL ncrit=9
25 | 500000 | 0 | JavaFoil+Calcfoil stall+Eppler ext transition
26 | 500000 | 0 | XFOIL ncrit=9
27 | 500000 | 0.1 | JavaFoil+Calcfoil stall+Eppler ext transition
28 | 500000 | 0.1 | XFOIL ncrit=9
29 | 500000 | 0.25 | JavaFoil+Calcfoil stall+Eppler ext transition
30 | 500000 | 0.25 | XFOIL ncrit=9
31 | 500000 | 0.5 | JavaFoil+Calcfoil stall+Eppler ext transition
32 | 500000 | 0.5 | XFOIL ncrit=9
33 | 750000 | 0 | JavaFoil+Calcfoil stall+Eppler ext transition
34 | 750000 | 0 | XFOIL ncrit=9
35 | 750000 | 0.1 | JavaFoil+Calcfoil stall+Eppler ext transition
36 | 750000 | 0.1 | XFOIL ncrit=9
37 | 750000 | 0.25 | JavaFoil+Calcfoil stall+Eppler ext transition
38 | 750000 | 0.25 | XFOIL ncrit=9
39 | 750000 | 0.5 | JavaFoil+Calcfoil stall+Eppler ext transition
40 | 750000 | 0.5 | XFOIL ncrit=9
41 | 1000000 | 0 | JavaFoil+Calcfoil stall+Eppler ext transition
42 | 1000000 | 0 | XFOIL ncrit=9
43 | 1000000 | 0.1 | JavaFoil+Calcfoil stall+Eppler ext transition
44 | 1000000 | 0.1 | XFOIL ncrit=9
45 | 1000000 | 0.25 | JavaFoil+Calcfoil stall+Eppler ext transition
46 | 1000000 | 0.25 | XFOIL ncrit=9
47 | 1000000 | 0.5 | JavaFoil+Calcfoil stall+Eppler ext transition
48 | 1000000 | 0.5 | XFOIL ncrit=9
49 | 2000000 | 0 | JavaFoil+Calcfoil stall+Eppler ext transition
50 | 2000000 | 0 | XFOIL ncrit=9
51 | 2000000 | 0.1 | JavaFoil+Calcfoil stall+Eppler ext transition
52 | 2000000 | 0.1 | XFOIL ncrit=9
53 | 2000000 | 0.25 | JavaFoil+Calcfoil stall+Eppler ext transition
54 | 2000000 | 0.25 | XFOIL ncrit=9
55 | 2000000 | 0.5 | JavaFoil+Calcfoil stall+Eppler ext transition
56 | 2000000 | 0.5 | XFOIL ncrit=9
57 | 3000000 | 0 | JavaFoil+Calcfoil stall+Eppler ext transition
58 | 3000000 | 0 | XFOIL ncrit=9
59 | 3000000 | 0.1 | JavaFoil+Calcfoil stall+Eppler ext transition
60 | 3000000 | 0.1 | XFOIL ncrit=9
61 | 3000000 | 0.25 | JavaFoil+Calcfoil stall+Eppler ext transition
62 | 3000000 | 0.25 | XFOIL ncrit=9
63 | 3000000 | 0.5 | JavaFoil+Calcfoil stall+Eppler ext transition
64 | 3000000 | 0.5 | XFOIL ncrit=9
65 | 4000000 | 0 | JavaFoil+Calcfoil stall+Eppler ext transition
66 | 4000000 | 0 | XFOIL ncrit=9
67 | 4000000 | 0.1 | JavaFoil+Calcfoil stall+Eppler ext transition
68 | 4000000 | 0.1 | XFOIL ncrit=9
69 | 4000000 | 0.25 | JavaFoil+Calcfoil stall+Eppler ext transition
70 | 4000000 | 0.25 | XFOIL ncrit=9
71 | 4000000 | 0.5 | JavaFoil+Calcfoil stall+Eppler ext transition
72 | 4000000 | 0.5 | XFOIL ncrit=9
73 | 5000000 | 0 | JavaFoil+Calcfoil stall+Eppler ext transition
74 | 5000000 | 0 | XFOIL ncrit=9
75 | 5000000 | 0.1 | JavaFoil+Calcfoil stall+Eppler ext transition
76 | 5000000 | 0.1 | XFOIL ncrit=9
77 | 5000000 | 0.25 | JavaFoil+Calcfoil stall+Eppler ext transition
78 | 5000000 | 0.25 | XFOIL ncrit=9
79 | 5000000 | 0.5 | JavaFoil+Calcfoil stall+Eppler ext transition
80 | 5000000 | 0.5 | XFOIL ncrit=9
81 | 6000000 | 0 | JavaFoil+Calcfoil stall+Eppler ext transition
82 | 6000000 | 0 | XFOIL ncrit=9
83 | 6000000 | 0.1 | JavaFoil+Calcfoil stall+Eppler ext transition
84 | 6000000 | 0.1 | XFOIL ncrit=9
85 | 6000000 | 0.25 | JavaFoil+Calcfoil stall+Eppler ext transition
86 | 6000000 | 0.25 | XFOIL ncrit=9
87 | 6000000 | 0.5 | JavaFoil+Calcfoil stall+Eppler ext transition
88 | 6000000 | 0.5 | XFOIL ncrit=9
89 | 7000000 | 0 | JavaFoil+Calcfoil stall+Eppler ext transition
90 | 7000000 | 0 | XFOIL ncrit=9
91 | 7000000 | 0.1 | JavaFoil+Calcfoil stall+Eppler ext transition
92 | 7000000 | 0.1 | XFOIL ncrit=9
93 | 7000000 | 0.25 | JavaFoil+Calcfoil stall+Eppler ext transition
94 | 7000000 | 0.25 | XFOIL ncrit=9
95 | 7000000 | 0.5 | JavaFoil+Calcfoil stall+Eppler ext transition
96 | 7000000 | 0.5 | XFOIL ncrit=9
97 | 8000000 | 0 | JavaFoil+Calcfoil stall+Eppler ext transition
98 | 8000000 | 0 | XFOIL ncrit=9
99 | 8000000 | 0.1 | JavaFoil+Calcfoil stall+Eppler ext transition
100 | 8000000 | 0.1 | XFOIL ncrit=9
101 | 8000000 | 0.25 | JavaFoil+Calcfoil stall+Eppler ext transition
102 | 8000000 | 0.25 | XFOIL ncrit=9
103 | 8000000 | 0.5 | JavaFoil+Calcfoil stall+Eppler ext transition
104 | 8000000 | 0.5 | XFOIL ncrit=9
105 | 10000000 | 0 | JavaFoil+Calcfoil stall+Eppler ext transition
106 | 10000000 | 0 | XFOIL ncrit=9
107 | 10000000 | 0.1 | JavaFoil+Calcfoil stall+Eppler ext transition
108 | 10000000 | 0.1 | XFOIL ncrit=9
109 | 10000000 | 0.25 | JavaFoil+Calcfoil stall+Eppler ext transition
110 | 10000000 | 0.25 | XFOIL ncrit=9
111 | 10000000 | 0.5 | JavaFoil+Calcfoil stall+Eppler ext transition
112 | 10000000 | 0.5 | XFOIL ncrit=9
113 | 12000000 | 0 | JavaFoil+Calcfoil stall+Eppler ext transition
114 | 12000000 | 0 | XFOIL ncrit=9
115 | 12000000 | 0.1 | JavaFoil+Calcfoil stall+Eppler ext transition
116 | 12000000 | 0.1 | XFOIL ncrit=9
117 | 12000000 | 0.25 | JavaFoil+Calcfoil stall+Eppler ext transition
118 | 12000000 | 0.25 | XFOIL ncrit=9
119 | 12000000 | 0.5 | JavaFoil+Calcfoil stall+Eppler ext transition
120 | 12000000 | 0.5 | XFOIL ncrit=9
121 | 14000000 | 0 | JavaFoil+Calcfoil stall+Eppler ext transition
122 | 14000000 | 0 | XFOIL ncrit=9
123 | 14000000 | 0.1 | JavaFoil+Calcfoil stall+Eppler ext transition
124 | 14000000 | 0.1 | XFOIL ncrit=9
125 | 14000000 | 0.25 | JavaFoil+Calcfoil stall+Eppler ext transition
126 | 14000000 | 0.25 | XFOIL ncrit=9
127 | 14000000 | 0.5 | JavaFoil+Calcfoil stall+Eppler ext transition
128 | 14000000 | 0.5 | XFOIL ncrit=9
129 | 16000000 | 0 | JavaFoil+Calcfoil stall+Eppler ext transition
130 | 16000000 | 0 | XFOIL ncrit=9
131 | 16000000 | 0.1 | JavaFoil+Calcfoil stall+Eppler ext transition
132 | 16000000 | 0.1 | XFOIL ncrit=9
133 | 16000000 | 0.25 | JavaFoil+Calcfoil stall+Eppler ext transition
134 | 16000000 | 0.25 | XFOIL ncrit=9
135 | 16000000 | 0.5 | JavaFoil+Calcfoil stall+Eppler ext transition
136 | 16000000 | 0.5 | XFOIL ncrit=9
137 | 18000000 | 0 | JavaFoil+Calcfoil stall+Eppler ext transition
138 | 18000000 | 0 | XFOIL ncrit=9
139 | 18000000 | 0.1 | JavaFoil+Calcfoil stall+Eppler ext transition
140 | 18000000 | 0.1 | XFOIL ncrit=9
141 | 18000000 | 0.25 | JavaFoil+Calcfoil stall+Eppler ext transition
142 | 18000000 | 0.25 | XFOIL ncrit=9
143 | 18000000 | 0.5 | JavaFoil+Calcfoil stall+Eppler ext transition
144 | 18000000 | 0.5 | XFOIL ncrit=9
145 | 20000000 | 0 | JavaFoil+Calcfoil stall+Eppler ext transition
146 | 20000000 | 0 | XFOIL ncrit=9
147 | 20000000 | 0.1 | JavaFoil+Calcfoil stall+Eppler ext transition
148 | 20000000 | 0.1 | XFOIL ncrit=9
149 | 20000000 | 0.25 | JavaFoil+Calcfoil stall+Eppler ext transition
150 | 20000000 | 0.25 | XFOIL ncrit=9
151 | 20000000 | 0.5 | JavaFoil+Calcfoil stall+Eppler ext transition
152 | 20000000 | 0.5 | XFOIL ncrit=9

## 1. Re 50k Mach 0.00 (1)
BIGFOIL.COM POLAR EXPORT
NACA44015
NACA44015 |  |  |  | Cl Max: | 1.688 | at alpha= | 17.5 | deg
JavaFoil+Calcfoil stall+Eppler ext transition |  |  |  | L/D Max: | 28.458 | at alpha= | 3 | deg
Re: | 50000 |  |  | Cd Min: | 0.02052 | at alpha= | 1 | deg
Mach: | 0 |  |  | Cl=0 at alpha= | -2.85 | deg
|  |  |  | @ Cl=0.1, Cd= | 0.038818
|  |  |  | @ Cl=0.4, Cd= | 0.021164
|  |  |  | @ Cl=0.6, Cd= | 0.022074
alpha (deg) | Cl | Cd | Cm | Cl/Cd
-20 | -0.792 | 0.30915 | -0.008 | -2.561
-19.5 | -0.801 | 0.28981 | -0.008 | -2.763
-19 | -0.809 | 0.27563 | -0.008 | -2.934
-18.5 | -0.816 | 0.25992 | -0.008 | -3.138
-18 | -0.821 | 0.24515 | -0.009 | -3.349
-17.5 | -0.825 | 0.23101 | -0.009 | -3.571
-17 | -0.827 | 0.22075 | -0.009 | -3.747
-16.5 | -0.827 | 0.20746 | -0.009 | -3.988
-16 | -0.826 | 0.19366 | -0.009 | -4.264
-15.5 | -0.822 | 0.18201 | -0.009 | -4.516
-15 | -0.816 | 0.17116 | -0.009 | -4.767
-14.5 | -0.808 | 0.16067 | -0.009 | -5.026
-14 | -0.797 | 0.15147 | -0.009 | -5.26
-13.5 | -0.783 | 0.14163 | -0.009 | -5.532
-13 | -0.768 | 0.13339 | -0.009 | -5.754
-12.5 | -0.748 | 0.12461 | -0.009 | -6.004
-12 | -0.726 | 0.11707 | -0.01 | -6.204
-11.5 | -0.702 | 0.10946 | -0.01 | -6.413
-11 | -0.675 | 0.10225 | -0.01 | -6.605
-10.5 | -0.646 | 0.09567 | -0.01 | -6.757
-10 | -0.615 | 0.08968 | -0.01 | -6.861
-9.5 | -0.582 | 0.08374 | -0.01 | -6.95
-9 | -0.547 | 0.07813 | -0.01 | -6.997
-8.5 | -0.51 | 0.07322 | -0.011 | -6.959
-8 | -0.471 | 0.06866 | -0.011 | -6.854
-7.5 | -0.43 | 0.06453 | -0.011 | -6.663
-7 | -0.388 | 0.06042 | -0.011 | -6.419
-6.5 | -0.344 | 0.05693 | -0.011 | -6.046
-6 | -0.3 | 0.05373 | -0.012 | -5.575
-5.5 | -0.254 | 0.05089 | -0.012 | -4.988
-5 | -0.207 | 0.04824 | -0.012 | -4.299
-4.5 | -0.16 | 0.04601 | -0.012 | -3.48
-4 | -0.112 | 0.04403 | -0.013 | -2.548
-3.5 | -0.064 | 0.04234 | -0.013 | -1.505
-3 | -0.015 | 0.04105 | -0.013 | -0.361
-2.5 | 0.035 | 0.04011 | -0.014 | 0.86
-2 | 0.084 | 0.03909 | -0.014 | 2.153
-1.5 | 0.134 | 0.03824 | -0.015 | 3.509
-1 | 0.185 | 0.03745 | -0.015 | 4.929
-0.5 | 0.288 | 0.02068 | -0.027 | 13.935
0 | 0.347 | 0.02093 | -0.027 | 16.559
0.5 | 0.406 | 0.02119 | -0.028 | 19.167
1 | 0.465 | 0.02052 | -0.028 | 22.657
1.5 | 0.523 | 0.02104 | -0.028 | 24.839
2 | 0.578 | 0.0217 | -0.028 | 26.646
2.5 | 0.631 | 0.0226 | -0.028 | 27.932
3 | 0.68 | 0.02389 | -0.028 | 28.458
3.5 | 0.723 | 0.02586 | -0.027 | 27.968
4 | 0.763 | 0.02856 | -0.026 | 26.714
4.5 | 0.803 | 0.03164 | -0.026 | 25.369
5 | 0.843 | 0.03477 | -0.025 | 24.256
5.5 | 0.887 | 0.03765 | -0.025 | 23.558
6 | 0.932 | 0.04048 | -0.025 | 23.022
6.5 | 0.977 | 0.0433 | -0.025 | 22.575
7 | 1.024 | 0.04607 | -0.025 | 22.224
7.5 | 1.07 | 0.04899 | -0.025 | 21.843
8 | 1.117 | 0.05195 | -0.025 | 21.5
8.5 | 1.163 | 0.05503 | -0.025 | 21.139
9 | 1.209 | 0.05832 | -0.025 | 20.731
9.5 | 1.254 | 0.06181 | -0.025 | 20.293
10 | 1.299 | 0.06551 | -0.025 | 19.823
10.5 | 1.342 | 0.06942 | -0.025 | 19.33
11 | 1.383 | 0.07354 | -0.026 | 18.802
11.5 | 1.422 | 0.0779 | -0.026 | 18.251
12 | 1.459 | 0.08253 | -0.026 | 17.673
12.5 | 1.493 | 0.08712 | -0.026 | 17.143
13 | 1.526 | 0.09226 | -0.026 | 16.538
13.5 | 1.556 | 0.09764 | -0.026 | 15.933
14 | 1.584 | 0.10322 | -0.026 | 15.343
14.5 | 1.608 | 0.10897 | -0.027 | 14.759
15 | 1.631 | 0.11501 | -0.027 | 14.179
15.5 | 1.651 | 0.12098 | -0.027 | 13.65
16 | 1.67 | 0.12723 | -0.028 | 13.128
16.5 | 1.682 | 0.13454 | -0.028 | 12.504
17 | 1.687 | 0.14299 | -0.028 | 11.799
17.5 | 1.688 | 0.15232 | -0.028 | 11.08
18 | 1.684 | 0.16253 | -0.028 | 10.361
18.5 | 1.677 | 0.17367 | -0.028 | 9.654
19 | 1.665 | 0.18568 | -0.027 | 8.967
19.5 | 1.649 | 0.1995 | -0.027 | 8.264
20 | 1.627 | 0.21535 | -0.026 | 7.555

## 2. Re 50k Mach 0.00 (2)
BIGFOIL.COM POLAR EXPORT
NACA44015
NACA44015 |  |  |  | Cl Max: | 0.8066 | at alpha= | 20 | deg
XFOIL ncrit=9 |  |  |  | L/D Max: | 20.6321 | at alpha= | 1 | deg
Re: | 50000 |  |  | Cd Min: | 0.23587 | at alpha= | 20 | deg
Mach: | 0 |  |  | Cl=0 at alpha= | -2.4691 | deg
|  |  |  | @ Cl=0.1, Cd= | 0.031009
|  |  |  | @ Cl=0.4, Cd= | 0.026218
|  |  |  | @ Cl=0.6, Cd= | 0.16198
alpha (deg) | Cl | Cd | Cm | Cl/Cd
-20 | -0.5287 | 0.22864 | 0.0082 | -2.3124
-19.5 | -0.5047 | 0.21846 | 0.0066 | -2.3103
-19 | -0.4855 | 0.21215 | 0.0045 | -2.2885
-18.5 | -0.4751 | 0.20869 | 0.001 | -2.2766
-18 | -0.474 | 0.20727 | -0.0033 | -2.2869
-17.5 | -0.4407 | 0.19566 | -0.0034 | -2.2524
-17 | -0.4333 | 0.19246 | -0.0067 | -2.2514
-16.5 | -0.4261 | 0.18757 | -0.0097 | -2.2717
-16 | -0.3989 | 0.17885 | -0.0102 | -2.2304
-15.5 | -0.4006 | 0.17675 | -0.0137 | -2.2665
-15 | -0.3786 | 0.16801 | -0.0147 | -2.2534
-14.5 | -0.3693 | 0.16324 | -0.0164 | -2.2623
-14 | -0.3617 | 0.15714 | -0.0183 | -2.3018
-13.5 | -0.3461 | 0.15104 | -0.019 | -2.2914
-13 | -0.3415 | 0.14507 | -0.0207 | -2.354
-12.5 | -0.3421 | 0.14093 | -0.0222 | -2.4274
-12 | -0.3181 | 0.13311 | -0.0214 | -2.3898
-11.5 | -0.3094 | 0.12708 | -0.0216 | -2.4347
-11 | -0.3038 | 0.1214 | -0.0215 | -2.5025
-10.5 | -0.296 | 0.11593 | -0.0206 | -2.5533
-10 | -0.3184 | 0.11279 | -0.0201 | -2.8229
-9.5 | -0.3066 | 0.10765 | -0.0169 | -2.8481
-9 | -0.2651 | 0.10098 | -0.0128 | -2.6253
-8.5 | -0.2686 | 0.09762 | -0.0082 | -2.7515
-8 | -0.2253 | 0.09223 | -0.0036 | -2.4428
-7.5 | -0.1917 | 0.08743 | 0.001 | -2.1926
-7 | -0.1561 | 0.08235 | 0.0044 | -1.8956
-6.5 | -0.137 | 0.07793 | 0.0078 | -1.758
-5 | -0.3741 | 0.07241 | 0.0332 | -5.1664
-4.5 | -0.4764 | 0.04998 | -0.0027 | -9.5318
-4 | -0.3726 | 0.04465 | -0.0117 | -8.3449
-3.5 | -0.2727 | 0.04018 | -0.019 | -6.787
-3 | -0.1651 | 0.03692 | -0.0262 | -4.4718
-2.5 | -0.0265 | 0.03303 | -0.0373 | -0.8023
-2 | 0.403 | 0.02617 | -0.0841 | 15.3993
-1.5 | 0.4622 | 0.02576 | -0.0846 | 17.9425
-1 | 0.4953 | 0.02614 | -0.0812 | 18.948
-0.5 | 0.5308 | 0.02657 | -0.078 | 19.9774
0 | 0.558 | 0.02759 | -0.0743 | 20.2247
0.5 | 0.5884 | 0.0286 | -0.0707 | 20.5734
1 | 0.6169 | 0.0299 | -0.0669 | 20.6321
1.5 | 0.641 | 0.03163 | -0.0627 | 20.2656
2 | 0.66 | 0.03377 | -0.0579 | 19.544
2.5 | 0.6793 | 0.03609 | -0.0532 | 18.8224
3 | 0.7078 | 0.03802 | -0.0492 | 18.6165
3.5 | 0.6675 | 0.04399 | -0.0397 | 15.1739
4 | 0.6674 | 0.04812 | -0.034 | 13.8695
4.5 | 0.5013 | 0.06313 | -0.0213 | 7.9408
5 | 0.446 | 0.07277 | -0.0193 | 6.1289
7 | 0.3749 | 0.10089 | -0.0202 | 3.7159
7.5 | 0.3935 | 0.10509 | -0.0192 | 3.7444
8 | 0.4159 | 0.10995 | -0.0189 | 3.7826
8.5 | 0.4366 | 0.11467 | -0.0185 | 3.8074
9 | 0.4758 | 0.12144 | -0.0194 | 3.918
10 | 0.5119 | 0.13084 | -0.0187 | 3.9124
10.5 | 0.5192 | 0.13472 | -0.0182 | 3.8539
11 | 0.5281 | 0.13907 | -0.0182 | 3.7974
11.5 | 0.5399 | 0.14397 | -0.0186 | 3.7501
12 | 0.5616 | 0.14993 | -0.0194 | 3.7457
12.5 | 0.5987 | 0.15744 | -0.0203 | 3.8027
13 | 0.5969 | 0.16015 | -0.0209 | 3.7271
13.5 | 0.6049 | 0.16487 | -0.0222 | 3.669
14 | 0.6435 | 0.17403 | -0.0234 | 3.6976
14.5 | 0.6472 | 0.17659 | -0.0247 | 3.665
15 | 0.6524 | 0.1808 | -0.0266 | 3.6084
15.5 | 0.6916 | 0.19109 | -0.0278 | 3.6192
16 | 0.6896 | 0.19222 | -0.03 | 3.5876
16.5 | 0.6992 | 0.19718 | -0.0325 | 3.546
17 | 0.7386 | 0.208 | -0.0335 | 3.551
17.5 | 0.7308 | 0.20796 | -0.0369 | 3.5141
18 | 0.75 | 0.215 | -0.0392 | 3.4884
18.5 | 0.7691 | 0.22073 | -0.0413 | 3.4843
19 | 0.7739 | 0.22439 | -0.0449 | 3.4489
19.5 | 0.8056 | 0.23533 | -0.0463 | 3.4233
20 | 0.8066 | 0.23587 | -0.0503 | 3.4197

## 3. Re 50k Mach 0.10 (1)
BIGFOIL.COM POLAR EXPORT
NACA44015
NACA44015 |  |  |  | Cl Max: | 1.678 | at alpha= | 17 | deg
JavaFoil+Calcfoil stall+Eppler ext transition |  |  |  | L/D Max: | 28.196 | at alpha= | 3 | deg
Re: | 50000 |  |  | Cd Min: | 0.02061 | at alpha= | 1 | deg
Mach: | 0.1 |  |  | Cl=0 at alpha= | -2.85 | deg
|  |  |  | @ Cl=0.1, Cd= | 0.038905
|  |  |  | @ Cl=0.4, Cd= | 0.021214
|  |  |  | @ Cl=0.6, Cd= | 0.022177
alpha (deg) | Cl | Cd | Cm | Cl/Cd
-20 | -0.748 | 0.3226 | -0.008 | -2.318
-19.5 | -0.76 | 0.30114 | -0.008 | -2.523
-19 | -0.771 | 0.28546 | -0.008 | -2.701
-18.5 | -0.781 | 0.26838 | -0.008 | -2.909
-18 | -0.789 | 0.25759 | -0.009 | -3.064
-17.5 | -0.796 | 0.24195 | -0.009 | -3.29
-17 | -0.801 | 0.22504 | -0.009 | -3.56
-16.5 | -0.804 | 0.21185 | -0.009 | -3.796
-16 | -0.805 | 0.20154 | -0.009 | -3.996
-15.5 | -0.804 | 0.18883 | -0.009 | -4.258
-15 | -0.801 | 0.17623 | -0.009 | -4.543
-14.5 | -0.794 | 0.16583 | -0.009 | -4.791
-14 | -0.786 | 0.15393 | -0.009 | -5.105
-13.5 | -0.774 | 0.14484 | -0.009 | -5.347
-13 | -0.76 | 0.13566 | -0.009 | -5.605
-12.5 | -0.743 | 0.12662 | -0.01 | -5.865
-12 | -0.722 | 0.11864 | -0.01 | -6.086
-11.5 | -0.699 | 0.11087 | -0.01 | -6.304
-11 | -0.673 | 0.10331 | -0.01 | -6.518
-10.5 | -0.645 | 0.09723 | -0.01 | -6.636
-10 | -0.615 | 0.09014 | -0.01 | -6.821
-9.5 | -0.582 | 0.08468 | -0.01 | -6.875
-9 | -0.547 | 0.0789 | -0.01 | -6.937
-8.5 | -0.51 | 0.07394 | -0.011 | -6.903
-8 | -0.472 | 0.06925 | -0.011 | -6.811
-7.5 | -0.431 | 0.06476 | -0.011 | -6.658
-7 | -0.389 | 0.06082 | -0.011 | -6.397
-6.5 | -0.345 | 0.05721 | -0.011 | -6.039
-6 | -0.301 | 0.05398 | -0.012 | -5.571
-5.5 | -0.255 | 0.05099 | -0.012 | -4.999
-5 | -0.208 | 0.04841 | -0.012 | -4.302
-4.5 | -0.161 | 0.0461 | -0.012 | -3.488
-4 | -0.113 | 0.04415 | -0.013 | -2.553
-3.5 | -0.064 | 0.04245 | -0.013 | -1.508
-3 | -0.015 | 0.04115 | -0.013 | -0.361
-2.5 | 0.035 | 0.04019 | -0.014 | 0.863
-2 | 0.085 | 0.03916 | -0.014 | 2.16
-1.5 | 0.135 | 0.03831 | -0.015 | 3.52
-1 | 0.185 | 0.03753 | -0.016 | 4.943
-0.5 | 0.29 | 0.02075 | -0.027 | 13.953
0 | 0.348 | 0.02098 | -0.028 | 16.601
0.5 | 0.408 | 0.02125 | -0.028 | 19.206
1 | 0.467 | 0.02061 | -0.028 | 22.663
1.5 | 0.525 | 0.02114 | -0.028 | 24.82
2 | 0.581 | 0.02183 | -0.028 | 26.593
2.5 | 0.633 | 0.02278 | -0.028 | 27.793
3 | 0.681 | 0.02417 | -0.028 | 28.196
3.5 | 0.724 | 0.02627 | -0.027 | 27.573
4 | 0.764 | 0.02901 | -0.026 | 26.349
4.5 | 0.804 | 0.03215 | -0.026 | 25.01
5 | 0.845 | 0.0353 | -0.025 | 23.95
5.5 | 0.89 | 0.03808 | -0.025 | 23.371
6 | 0.935 | 0.04094 | -0.025 | 22.832
6.5 | 0.981 | 0.04371 | -0.025 | 22.446
7 | 1.028 | 0.04648 | -0.025 | 22.112
7.5 | 1.074 | 0.04941 | -0.025 | 21.744
8 | 1.121 | 0.05238 | -0.025 | 21.406
8.5 | 1.168 | 0.05552 | -0.025 | 21.037
9 | 1.214 | 0.05887 | -0.025 | 20.616
9.5 | 1.259 | 0.06241 | -0.025 | 20.177
10 | 1.303 | 0.06613 | -0.025 | 19.711
10.5 | 1.347 | 0.07013 | -0.025 | 19.204
11 | 1.388 | 0.07435 | -0.026 | 18.662
11.5 | 1.426 | 0.07876 | -0.026 | 18.112
12 | 1.463 | 0.08346 | -0.026 | 17.526
12.5 | 1.497 | 0.08813 | -0.026 | 16.99
13 | 1.529 | 0.09342 | -0.026 | 16.368
13.5 | 1.558 | 0.0989 | -0.026 | 15.757
14 | 1.585 | 0.10472 | -0.027 | 15.14
14.5 | 1.609 | 0.11063 | -0.027 | 14.545
15 | 1.63 | 0.11675 | -0.027 | 13.963
15.5 | 1.65 | 0.12294 | -0.027 | 13.419
16 | 1.667 | 0.12934 | -0.028 | 12.888
16.5 | 1.676 | 0.13736 | -0.028 | 12.2
17 | 1.678 | 0.14642 | -0.028 | 11.459
17.5 | 1.676 | 0.1559 | -0.028 | 10.749
18 | 1.669 | 0.16656 | -0.028 | 10.02
18.5 | 1.658 | 0.17829 | -0.028 | 9.299
19 | 1.642 | 0.19189 | -0.027 | 8.555
19.5 | 1.62 | 0.20682 | -0.027 | 7.834
20 | 1.593 | 0.2242 | -0.026 | 7.105

## 4. Re 50k Mach 0.10 (2)
BIGFOIL.COM POLAR EXPORT
NACA44015
NACA44015 |  |  |  | Cl Max: | 0.8093 | at alpha= | 20 | deg
XFOIL ncrit=9 |  |  |  | L/D Max: | 20.5806 | at alpha= | 1 | deg
Re: | 50000 |  |  | Cd Min: | 0.23684 | at alpha= | 20 | deg
Mach: | 0.1 |  |  | Cl=0 at alpha= | -2.4663 | deg
|  |  |  | @ Cl=0.1, Cd= | 0.031228
|  |  |  | @ Cl=0.4, Cd= | 0.026885
|  |  |  | @ Cl=0.6, Cd= | 0.16212
alpha (deg) | Cl | Cd | Cm | Cl/Cd
-20 | -0.5313 | 0.23016 | 0.0082 | -2.3084
-19.5 | -0.5048 | 0.21883 | 0.0069 | -2.3068
-19 | -0.4861 | 0.21275 | 0.0046 | -2.2848
-18.5 | -0.4769 | 0.20977 | 0.0009 | -2.2734
-18 | -0.4691 | 0.20588 | -0.0027 | -2.2785
-17.5 | -0.4406 | 0.19616 | -0.0033 | -2.2461
-17 | -0.435 | 0.19354 | -0.0069 | -2.2476
-16.5 | -0.4225 | 0.18717 | -0.0094 | -2.2573
-16 | -0.3984 | 0.17932 | -0.0102 | -2.2217
-15.5 | -0.4028 | 0.17794 | -0.0139 | -2.2637
-15 | -0.3763 | 0.16824 | -0.0145 | -2.2367
-14.5 | -0.3706 | 0.16416 | -0.0166 | -2.2576
-14 | -0.3576 | 0.15718 | -0.0181 | -2.2751
-13.5 | -0.3466 | 0.15179 | -0.0193 | -2.2834
-13 | -0.3371 | 0.14524 | -0.0205 | -2.321
-12.5 | -0.3447 | 0.14195 | -0.0226 | -2.4283
-12 | -0.3177 | 0.13373 | -0.0216 | -2.3757
-11.5 | -0.3067 | 0.12752 | -0.0216 | -2.4051
-11 | -0.3002 | 0.12181 | -0.0214 | -2.4645
-10.5 | -0.2943 | 0.11646 | -0.0207 | -2.527
-10 | -0.3217 | 0.11369 | -0.0204 | -2.8296
-9.5 | -0.3097 | 0.1085 | -0.017 | -2.8544
-9 | -0.2619 | 0.10142 | -0.0128 | -2.5823
-8.5 | -0.2502 | 0.09701 | -0.0086 | -2.5791
-8 | -0.2251 | 0.09278 | -0.0036 | -2.4262
-7.5 | -0.1903 | 0.08783 | 0.0009 | -2.1667
-7 | -0.1543 | 0.08264 | 0.0043 | -1.8671
-6.5 | -0.1374 | 0.07838 | 0.0079 | -1.753
-5 | -0.3692 | 0.07342 | 0.034 | -5.0286
-4.5 | -0.4693 | 0.05002 | -0.0045 | -9.3822
-4 | -0.3696 | 0.04489 | -0.0128 | -8.2335
-3.5 | -0.2668 | 0.04028 | -0.0205 | -6.6236
-3 | -0.1562 | 0.03689 | -0.0278 | -4.2342
-2.5 | -0.0162 | 0.03291 | -0.039 | -0.49225
-1.5 | 0.4639 | 0.02596 | -0.0847 | 17.8698
-1 | 0.4976 | 0.02633 | -0.0814 | 18.8986
-0.5 | 0.5305 | 0.02693 | -0.078 | 19.6992
0 | 0.5605 | 0.02782 | -0.0744 | 20.1474
0.5 | 0.5918 | 0.0288 | -0.0708 | 20.5486
1 | 0.6203 | 0.03014 | -0.067 | 20.5806
1.5 | 0.6437 | 0.03191 | -0.0627 | 20.1724
2 | 0.66 | 0.0342 | -0.0577 | 19.2982
2.5 | 0.6726 | 0.0369 | -0.0523 | 18.2276
3 | 0.7047 | 0.03871 | -0.0487 | 18.2046
3.5 | 0.6568 | 0.04505 | -0.0386 | 14.5794
4 | 0.632 | 0.05067 | -0.0313 | 12.4729
4.5 | 0.4889 | 0.06441 | -0.0209 | 7.5904
5 | 0.4457 | 0.07323 | -0.0192 | 6.0863
7 | 0.3711 | 0.10101 | -0.0198 | 3.6739
7.5 | 0.3914 | 0.10537 | -0.019 | 3.7145
8 | 0.4128 | 0.11015 | -0.0186 | 3.7476
8.5 | 0.4334 | 0.11486 | -0.0182 | 3.7733
9 | 0.4646 | 0.12093 | -0.0187 | 3.8419
9.5 | 0.501 | 0.12754 | -0.0193 | 3.9282
10 | 0.5135 | 0.13164 | -0.0187 | 3.9008
11 | 0.5285 | 0.13963 | -0.0182 | 3.785
11.5 | 0.5398 | 0.14445 | -0.0186 | 3.7369
12 | 0.5598 | 0.15023 | -0.0194 | 3.7263
12.5 | 0.601 | 0.15844 | -0.0204 | 3.7932
13 | 0.5979 | 0.1608 | -0.021 | 3.7183
13.5 | 0.6052 | 0.16539 | -0.0223 | 3.6592
14 | 0.6402 | 0.17403 | -0.0235 | 3.6787
14.5 | 0.6488 | 0.17737 | -0.0248 | 3.6579
15 | 0.6532 | 0.18139 | -0.0268 | 3.6011
15.5 | 0.6892 | 0.19109 | -0.0281 | 3.6067
16 | 0.6912 | 0.19297 | -0.0302 | 3.5819
16.5 | 0.7003 | 0.1978 | -0.0327 | 3.5404
17 | 0.742 | 0.20947 | -0.0337 | 3.5423
17.5 | 0.7326 | 0.20871 | -0.0372 | 3.5101
18 | 0.7508 | 0.21553 | -0.0395 | 3.4835
18.5 | 0.7718 | 0.22178 | -0.0415 | 3.48
19 | 0.776 | 0.2252 | -0.0453 | 3.4458
19.5 | 0.8063 | 0.23577 | -0.0468 | 3.4199
20 | 0.8093 | 0.23684 | -0.0507 | 3.4171

## 5. Re 50k Mach 0.25 (1)
BIGFOIL.COM POLAR EXPORT
NACA44015
NACA44015 |  |  |  | Cl Max: | 1.625 | at alpha= | 15.5 | deg
JavaFoil+Calcfoil stall+Eppler ext transition |  |  |  | L/D Max: | 26.842 | at alpha= | 2.5 | deg
Re: | 50000 |  |  | Cd Min: | 0.0211 | at alpha= | 1 | deg
Mach: | 0.25 |  |  | Cl=0 at alpha= | -2.8529 | deg
|  |  |  | @ Cl=0.1, Cd= | 0.039353
|  |  |  | @ Cl=0.4, Cd= | 0.021608
|  |  |  | @ Cl=0.6, Cd= | 0.022859
alpha (deg) | Cl | Cd | Cm | Cl/Cd
-18 | -0.5 | 0.37478 | -0.008 | -1.334
-17.5 | -0.536 | 0.33385 | -0.008 | -1.606
-17 | -0.569 | 0.31084 | -0.008 | -1.831
-16.5 | -0.599 | 0.28409 | -0.009 | -2.108
-16 | -0.625 | 0.25447 | -0.009 | -2.457
-15.5 | -0.648 | 0.23339 | -0.009 | -2.775
-15 | -0.666 | 0.21415 | -0.009 | -3.111
-14.5 | -0.681 | 0.20013 | -0.009 | -3.401
-14 | -0.691 | 0.18138 | -0.009 | -3.808
-13.5 | -0.696 | 0.16729 | -0.009 | -4.163
-13 | -0.698 | 0.15495 | -0.009 | -4.502
-12.5 | -0.693 | 0.14226 | -0.01 | -4.869
-12 | -0.683 | 0.13268 | -0.01 | -5.151
-11.5 | -0.67 | 0.12275 | -0.01 | -5.459
-11 | -0.653 | 0.11379 | -0.01 | -5.737
-10.5 | -0.632 | 0.10499 | -0.01 | -6.016
-10 | -0.607 | 0.09685 | -0.01 | -6.266
-9.5 | -0.579 | 0.08966 | -0.01 | -6.454
-9 | -0.547 | 0.08325 | -0.011 | -6.574
-8.5 | -0.513 | 0.07722 | -0.011 | -6.645
-8 | -0.476 | 0.07208 | -0.011 | -6.606
-7.5 | -0.437 | 0.06727 | -0.011 | -6.495
-7 | -0.395 | 0.06269 | -0.011 | -6.307
-6.5 | -0.352 | 0.05878 | -0.012 | -5.986
-6 | -0.307 | 0.05525 | -0.012 | -5.554
-5.5 | -0.261 | 0.05205 | -0.012 | -5.005
-5 | -0.213 | 0.04933 | -0.012 | -4.32
-4.5 | -0.165 | 0.04689 | -0.013 | -3.513
-4 | -0.116 | 0.04476 | -0.013 | -2.581
-3.5 | -0.066 | 0.04301 | -0.013 | -1.527
-3 | -0.015 | 0.04188 | -0.014 | -0.364
-2.5 | 0.036 | 0.04063 | -0.014 | 0.876
-2 | 0.087 | 0.03957 | -0.015 | 2.194
-1.5 | 0.138 | 0.03872 | -0.015 | 3.576
-1 | 0.19 | 0.03797 | -0.016 | 5.014
-0.5 | 0.243 | 0.03693 | -0.017 | 6.582
0 | 0.357 | 0.02139 | -0.028 | 16.688
0.5 | 0.418 | 0.0217 | -0.028 | 19.262
1 | 0.478 | 0.0211 | -0.028 | 22.649
1.5 | 0.536 | 0.02175 | -0.028 | 24.654
2 | 0.591 | 0.02263 | -0.028 | 26.128
2.5 | 0.642 | 0.02393 | -0.028 | 26.842
3 | 0.688 | 0.02592 | -0.028 | 26.526
3.5 | 0.729 | 0.02868 | -0.027 | 25.413
4 | 0.771 | 0.03173 | -0.026 | 24.283
4.5 | 0.813 | 0.03483 | -0.026 | 23.357
5 | 0.859 | 0.03771 | -0.025 | 22.769
5.5 | 0.905 | 0.04047 | -0.025 | 22.369
6 | 0.953 | 0.04324 | -0.025 | 22.04
6.5 | 1.001 | 0.04593 | -0.025 | 21.803
7 | 1.05 | 0.04881 | -0.025 | 21.504
7.5 | 1.098 | 0.05178 | -0.025 | 21.203
8 | 1.146 | 0.05492 | -0.025 | 20.863
8.5 | 1.193 | 0.05834 | -0.025 | 20.447
9 | 1.24 | 0.06192 | -0.026 | 20.02
9.5 | 1.285 | 0.06582 | -0.026 | 19.523
10 | 1.33 | 0.06988 | -0.026 | 19.027
10.5 | 1.372 | 0.07427 | -0.026 | 18.476
11 | 1.412 | 0.07896 | -0.026 | 17.887
11.5 | 1.45 | 0.08395 | -0.026 | 17.266
12 | 1.484 | 0.08923 | -0.026 | 16.63
12.5 | 1.515 | 0.09482 | -0.027 | 15.979
13 | 1.543 | 0.10062 | -0.027 | 15.332
13.5 | 1.567 | 0.10701 | -0.027 | 14.644
14 | 1.588 | 0.11354 | -0.027 | 13.985
14.5 | 1.604 | 0.12055 | -0.027 | 13.304
15 | 1.617 | 0.12786 | -0.028 | 12.645
15.5 | 1.625 | 0.1356 | -0.028 | 11.985
16 | 1.624 | 0.14499 | -0.028 | 11.2
16.5 | 1.614 | 0.15584 | -0.028 | 10.357
17 | 1.595 | 0.16805 | -0.028 | 9.493
17.5 | 1.569 | 0.18134 | -0.028 | 8.655
18 | 1.533 | 0.19842 | -0.027 | 7.728
18.5 | 1.487 | 0.21844 | -0.025 | 6.808
19 | 1.426 | 0.23971 | -0.021 | 5.947
19.5 | 1.376 | 0.2546 | -0.018 | 5.406
20 | 1.329 | 0.27159 | -0.017 | 4.893

## 6. Re 50k Mach 0.25 (2)
BIGFOIL.COM POLAR EXPORT
NACA44015
NACA44015 |  |  |  | Cl Max: | 0.8243 | at alpha= | 20 | deg
XFOIL ncrit=9 |  |  |  | L/D Max: | 19.4302 | at alpha= | 0.5 | deg
Re: | 50000 |  |  | Cd Min: | 0.24236 | at alpha= | 20 | deg
Mach: | 0.25 |  |  | Cl=0 at alpha= | -2.5271 | deg
|  |  |  | @ Cl=0.1, Cd= | 0.031776
|  |  |  | @ Cl=0.4, Cd= | 0.027865
|  |  |  | @ Cl=0.6, Cd= | 0.16285
alpha (deg) | Cl | Cd | Cm | Cl/Cd
-20 | -0.5381 | 0.23414 | 0.0089 | -2.2982
-19.5 | -0.5075 | 0.22165 | 0.0081 | -2.2896
-19 | -0.4908 | 0.21641 | 0.0051 | -2.2679
-18.5 | -0.4894 | 0.21707 | 0.0002 | -2.2546
-18 | -0.4611 | 0.20551 | -0.001 | -2.2437
-17.5 | -0.4419 | 0.19922 | -0.003 | -2.2182
-17 | -0.4475 | 0.20065 | -0.0078 | -2.2303
-16.5 | -0.4134 | 0.18792 | -0.0083 | -2.1999
-16 | -0.3977 | 0.18231 | -0.0104 | -2.1814
-15.5 | -0.4161 | 0.18484 | -0.0152 | -2.2511
-15 | -0.3686 | 0.17023 | -0.0143 | -2.1653
-14.5 | -0.382 | 0.1702 | -0.0181 | -2.2444
-14 | -0.3442 | 0.15865 | -0.0177 | -2.1696
-13.5 | -0.358 | 0.15742 | -0.021 | -2.2742
-13 | -0.3222 | 0.14701 | -0.0203 | -2.1917
-12.5 | -0.338 | 0.14424 | -0.0231 | -2.3433
-12 | -0.3278 | 0.13863 | -0.0233 | -2.3646
-11.5 | -0.3054 | 0.13101 | -0.0225 | -2.3311
-11 | -0.2956 | 0.12501 | -0.0221 | -2.3646
-10.5 | -0.3072 | 0.12114 | -0.022 | -2.5359
-10 | -0.2704 | 0.11335 | -0.0191 | -2.3855
-9.5 | -0.2606 | 0.10845 | -0.0165 | -2.403
-9 | -0.273 | 0.10561 | -0.0129 | -2.585
-8.5 | -0.2345 | 0.09926 | -0.0089 | -2.3625
-8 | -0.2314 | 0.09625 | -0.0032 | -2.4042
-7.5 | -0.1891 | 0.09052 | 0.0011 | -2.089
-7 | -0.146 | 0.08431 | 0.0035 | -1.7317
-6.5 | -0.1426 | 0.08125 | 0.0088 | -1.7551
-6 | -0.1377 | 0.07674 | 0.0116 | -1.7944
-5 | -0.4004 | 0.07501 | 0.03 | -5.338
-4.5 | -0.4424 | 0.05122 | -0.0119 | -8.6373
-4 | -0.349 | 0.04601 | -0.0192 | -7.5853
-3.5 | -0.2475 | 0.04111 | -0.026 | -6.0204
-3 | -0.1326 | 0.03725 | -0.0332 | -3.5597
-2.5 | 0.0076 | 0.03298 | -0.0434 | 0.23044
-1.5 | 0.4802 | 0.02682 | -0.086 | 17.9045
-1 | 0.5115 | 0.02744 | -0.0824 | 18.6407
-0.5 | 0.543 | 0.02822 | -0.0788 | 19.2417
0 | 0.5702 | 0.02938 | -0.0749 | 19.4078
0.5 | 0.5967 | 0.03071 | -0.0708 | 19.4302
1 | 0.6183 | 0.03251 | -0.0662 | 19.0188
1.5 | 0.636 | 0.03465 | -0.0611 | 18.355
2 | 0.6587 | 0.03673 | -0.0564 | 17.9336
2.5 | 0.6558 | 0.04017 | -0.0495 | 16.3256
3 | 0.6078 | 0.0462 | -0.0393 | 13.1558
3.5 | 0.636 | 0.04878 | -0.0355 | 13.0381
4 | 0.4808 | 0.06181 | -0.0225 | 7.7787
4.5 | 0.3186 | 0.07927 | -0.0235 | 4.0192
5 | 0.3728 | 0.08206 | -0.0216 | 4.543
6.5 | 0.342 | 0.09829 | -0.0197 | 3.4795
7 | 0.3651 | 0.10278 | -0.019 | 3.5522
7.5 | 0.3866 | 0.10737 | -0.0184 | 3.6006
8 | 0.4066 | 0.11204 | -0.0179 | 3.6291
8.5 | 0.4268 | 0.11678 | -0.0175 | 3.6547
9 | 0.4459 | 0.12179 | -0.0173 | 3.6612
9.5 | 0.4671 | 0.12695 | -0.0173 | 3.6794
10 | 0.5092 | 0.13469 | -0.0185 | 3.7805
10.5 | 0.53 | 0.13977 | -0.0185 | 3.7919
11.5 | 0.541 | 0.14723 | -0.0186 | 3.6745
12 | 0.5558 | 0.15247 | -0.0194 | 3.6453
12.5 | 0.5967 | 0.16136 | -0.0206 | 3.6979
13 | 0.6037 | 0.16452 | -0.0213 | 3.6695
13.5 | 0.6083 | 0.16836 | -0.0227 | 3.6131
14 | 0.6314 | 0.17523 | -0.0242 | 3.6033
14.5 | 0.6589 | 0.182 | -0.0254 | 3.6203
15 | 0.6587 | 0.1847 | -0.0276 | 3.5663
15.5 | 0.6837 | 0.19235 | -0.0293 | 3.5545
16 | 0.7011 | 0.19731 | -0.0312 | 3.5533
16.5 | 0.7076 | 0.20138 | -0.034 | 3.5138
17 | 0.7453 | 0.21288 | -0.0353 | 3.501
17.5 | 0.7432 | 0.21297 | -0.0386 | 3.4897
18 | 0.7583 | 0.21908 | -0.0414 | 3.4613
18.5 | 0.7875 | 0.2281 | -0.0431 | 3.4524
19 | 0.7882 | 0.2298 | -0.0473 | 3.4299
19.5 | 0.814 | 0.23922 | -0.0494 | 3.4027
20 | 0.8243 | 0.24236 | -0.0529 | 3.4011

## 7. Re 50k Mach 0.50 (1)
BIGFOIL.COM POLAR EXPORT
NACA44015
NACA44015 |  |  |  | Cl Max: | 1.453 | at alpha= | 11 | deg
JavaFoil+Calcfoil stall+Eppler ext transition |  |  |  | L/D Max: | 21.836 | at alpha= | 0 | deg
Re: | 50000 |  |  | Cd Min: | 0.018 | at alpha= | 0 | deg
Mach: | 0.5 |  |  | Cl=0 at alpha= | -2.8509 | deg
|  |  |  | @ Cl=0.1, Cd= | 0.041393
|  |  |  | @ Cl=0.4, Cd= | 0.018616
|  |  |  | @ Cl=0.6, Cd= | 0.028546
alpha (deg) | Cl | Cd | Cm | Cl/Cd
-20 | -0.937 | 0.46424 | -0.014 | -2.019
-19.5 | -0.911 | 0.45882 | -0.014 | -1.986
-19 | -0.883 | 0.44452 | -0.014 | -1.987
-18.5 | -0.857 | 0.43997 | -0.014 | -1.948
-18 | -0.83 | 0.43548 | -0.014 | -1.907
-17.5 | -0.803 | 0.41078 | -0.013 | -1.954
-17 | -0.776 | 0.42456 | -0.013 | -1.828
-16.5 | -0.749 | 0.42053 | -0.014 | -1.782
-16 | -0.723 | 0.41665 | -0.014 | -1.735
-15.5 | -0.695 | 0.36845 | -0.013 | -1.886
-15 | -0.668 | 0.3683 | -0.013 | -1.814
-14.5 | -0.641 | 0.35818 | -0.013 | -1.79
-14 | -0.613 | 0.35889 | -0.013 | -1.709
-13.5 | -0.586 | 0.34234 | -0.013 | -1.713
-13 | -0.559 | 0.34351 | -0.013 | -1.628
-12.5 | -0.532 | 0.31117 | -0.013 | -1.708
-12 | -0.504 | 0.32017 | -0.013 | -1.576
-11.5 | -0.477 | 0.29019 | -0.013 | -1.643
-11 | -0.449 | 0.28534 | -0.013 | -1.575
-10.5 | -0.422 | 0.26934 | -0.013 | -1.568
-10 | -0.394 | 0.26447 | -0.012 | -1.492
-9.5 | -0.367 | 0.26285 | -0.012 | -1.397
-9 | -0.339 | 0.23444 | -0.012 | -1.448
-8.5 | -0.312 | 0.21065 | -0.011 | -1.48
-8 | -0.284 | 0.19656 | -0.011 | -1.445
-7.5 | -0.373 | 0.10258 | -0.011 | -3.641
-7 | -0.382 | 0.08346 | -0.012 | -4.58
-6.5 | -0.358 | 0.073 | -0.012 | -4.905
-6 | -0.322 | 0.06514 | -0.013 | -4.941
-5.5 | -0.279 | 0.07547 | -0.013 | -3.693
-5 | -0.231 | 0.05476 | -0.013 | -4.218
-4.5 | -0.18 | 0.05112 | -0.014 | -3.524
-4 | -0.127 | 0.04826 | -0.014 | -2.635
-3.5 | -0.073 | 0.04616 | -0.014 | -1.572
-3 | -0.017 | 0.0442 | -0.015 | -0.383
-2.5 | 0.04 | 0.04265 | -0.015 | 0.927
-2 | 0.097 | 0.04144 | -0.016 | 2.331
-1.5 | 0.154 | 0.04055 | -0.016 | 3.801
-1 | 0.212 | 0.03992 | -0.017 | 5.309
-0.5 | 0.27 | 0.03944 | -0.018 | 6.838
0 | 0.393 | 0.018 | -0.019 | 21.836
0.5 | 0.457 | 0.02363 | -0.031 | 19.343
1 | 0.516 | 0.02491 | -0.031 | 20.726
1.5 | 0.569 | 0.02657 | -0.03 | 21.41
2 | 0.617 | 0.02963 | -0.029 | 20.813
2.5 | 0.664 | 0.03294 | -0.028 | 20.169
3 | 0.715 | 0.0358 | -0.027 | 19.987
3.5 | 0.768 | 0.03842 | -0.027 | 20.002
4 | 0.823 | 0.04099 | -0.027 | 20.069
4.5 | 0.877 | 0.04357 | -0.027 | 20.139
5 | 0.932 | 0.04635 | -0.027 | 20.112
5.5 | 0.986 | 0.04937 | -0.027 | 19.981
6 | 1.039 | 0.05271 | -0.027 | 19.721
6.5 | 1.092 | 0.05632 | -0.027 | 19.388
7 | 1.143 | 0.06039 | -0.027 | 18.926
7.5 | 1.193 | 0.06477 | -0.027 | 18.415
8 | 1.241 | 0.06974 | -0.027 | 17.791
8.5 | 1.287 | 0.07524 | -0.028 | 17.104
9 | 1.33 | 0.08135 | -0.028 | 16.354
9.5 | 1.371 | 0.08816 | -0.028 | 15.552
10 | 1.407 | 0.09592 | -0.028 | 14.671
10.5 | 1.437 | 0.10478 | -0.028 | 13.71
11 | 1.453 | 0.11524 | -0.028 | 12.606
11.5 | 1.45 | 0.12759 | -0.028 | 11.367
12 | 1.418 | 0.14324 | -0.028 | 9.897
12.5 | 1.324 | 0.16519 | -0.028 | 8.013
13 | 0.874 | 0.25551 | -0.015 | 3.422
13.5 | 0.904 | 0.3217 | -0.018 | 2.81
14 | 0.934 | 0.36969 | -0.02 | 2.526
14.5 | 0.964 | 0.40813 | -0.022 | 2.362
15 | 0.995 | 0.42282 | -0.023 | 2.353
15.5 | 1.024 | 0.46075 | -0.024 | 2.223
16 | 1.054 | 0.4786 | -0.025 | 2.202

## 8. Re 50k Mach 0.50 (2)
BIGFOIL.COM POLAR EXPORT
NACA44015
NACA44015 |  |  |  | Cl Max: | 0.8931 | at alpha= | 20 | deg
XFOIL ncrit=9 |  |  |  | L/D Max: | 16.2238 | at alpha= | -1 | deg
Re: | 50000 |  |  | Cd Min: | 0.269 | at alpha= | 20 | deg
Mach: | 0.5 |  |  | Cl=0 at alpha= | -2.419 | deg
|  |  |  | @ Cl=0.1, Cd= | 0.03559
|  |  |  | @ Cl=0.4, Cd= | 0.033955
|  |  |  | @ Cl=0.6, Cd= | 0.17389
alpha (deg) | Cl | Cd | Cm | Cl/Cd
-20 | -0.5577 | 0.24679 | 0.0154 | -2.2598
-19.5 | -0.5473 | 0.24652 | 0.01 | -2.2201
-19 | -0.5199 | 0.23499 | 0.0074 | -2.2124
-18.5 | -0.4948 | 0.22638 | 0.0048 | -2.1857
-18 | -0.4804 | 0.22285 | 0.0006 | -2.1557
-17.5 | -0.4606 | 0.2155 | -0.0026 | -2.1374
-17 | -0.4343 | 0.20678 | -0.0046 | -2.1003
-16.5 | -0.4286 | 0.20569 | -0.009 | -2.0837
-16 | -0.3993 | 0.19457 | -0.0107 | -2.0522
-15.5 | -0.3787 | 0.18798 | -0.0129 | -2.0146
-15 | -0.3704 | 0.18385 | -0.0162 | -2.0147
-14.5 | -0.343 | 0.1752 | -0.0172 | -1.9578
-14 | -0.3367 | 0.17088 | -0.0201 | -1.9704
-13.5 | -0.3116 | 0.16297 | -0.0209 | -1.912
-13 | -0.2962 | 0.15636 | -0.0223 | -1.8943
-12.5 | -0.3096 | 0.15558 | -0.0245 | -1.99
-12 | -0.291 | 0.14844 | -0.0246 | -1.9604
-11.5 | -0.2718 | 0.14116 | -0.0244 | -1.9255
-11 | -0.2688 | 0.13633 | -0.0242 | -1.9717
-10.5 | -0.2294 | 0.12685 | -0.0225 | -1.8084
-10 | -0.2239 | 0.12208 | -0.0208 | -1.834
-9.5 | -0.2093 | 0.11665 | -0.0183 | -1.7943
-9 | -0.1891 | 0.11105 | -0.0153 | -1.7028
-8.5 | -0.1835 | 0.10705 | -0.0111 | -1.7142
-8 | -0.1647 | 0.10225 | -0.0066 | -1.6108
-7.5 | -0.145 | 0.09749 | -0.002 | -1.4873
-7 | -0.1478 | 0.09534 | 0.0048 | -1.5502
-6.5 | -0.137 | 0.09082 | 0.0086 | -1.5085
-6 | -0.1657 | 0.09046 | 0.0156 | -1.8317
-5.5 | -0.3591 | 0.07667 | -0.0183 | -4.6837
-5 | -0.3548 | 0.06416 | -0.0354 | -5.5299
-4.5 | -0.307 | 0.05573 | -0.0424 | -5.5087
-4 | -0.2352 | 0.04912 | -0.0464 | -4.7883
-3.5 | -0.1757 | 0.0447 | -0.0454 | -3.9306
-3 | -0.1004 | 0.04097 | -0.0449 | -2.4506
-2.5 | -0.0171 | 0.03806 | -0.045 | -0.44929
-2 | 0.0885 | 0.0358 | -0.0483 | 2.4721
-1.5 | 0.1825 | 0.03408 | -0.0502 | 5.355
-1 | 0.5495 | 0.03387 | -0.0862 | 16.2238
-0.5 | 0.5691 | 0.03567 | -0.081 | 15.9546
0 | 0.5685 | 0.03845 | -0.0742 | 14.7854
0.5 | 0.5425 | 0.04234 | -0.0652 | 12.8129
1 | 0.5115 | 0.04632 | -0.0555 | 11.0427
1.5 | 0.4616 | 0.05111 | -0.0449 | 9.0315
2 | 0.392 | 0.05677 | -0.0339 | 6.9051
2.5 | 0.3473 | 0.06234 | -0.027 | 5.5711
3 | 0.361 | 0.0665 | -0.0238 | 5.4286
3.5 | 0.3439 | 0.07194 | -0.0202 | 4.7804
4 | 0.3451 | 0.07745 | -0.0184 | 4.4558
6 | 0.2937 | 0.10154 | -0.0178 | 2.8925
6.5 | 0.3195 | 0.10645 | -0.0172 | 3.0014
7 | 0.3438 | 0.11124 | -0.0166 | 3.0906
7.5 | 0.3764 | 0.11726 | -0.0169 | 3.21
8 | 0.4019 | 0.12253 | -0.0166 | 3.28
8.5 | 0.4359 | 0.12897 | -0.0171 | 3.3799
9 | 0.4512 | 0.13316 | -0.0166 | 3.3884
9.5 | 0.4621 | 0.13703 | -0.0162 | 3.3723
10 | 0.4779 | 0.1418 | -0.0165 | 3.3702
10.5 | 0.4984 | 0.14728 | -0.0172 | 3.384
11 | 0.5327 | 0.15501 | -0.0185 | 3.4366
11.5 | 0.5626 | 0.16181 | -0.0195 | 3.4769
12 | 0.5658 | 0.16436 | -0.0204 | 3.4424
12.5 | 0.5842 | 0.16994 | -0.022 | 3.4377
13 | 0.6252 | 0.1802 | -0.0237 | 3.4695
13.5 | 0.6339 | 0.18285 | -0.0252 | 3.4668
14 | 0.6473 | 0.18785 | -0.0276 | 3.4458
14.5 | 0.686 | 0.19872 | -0.0294 | 3.4521
15 | 0.6932 | 0.2008 | -0.0319 | 3.4522
15.5 | 0.7109 | 0.20701 | -0.0347 | 3.4341
16.5 | 0.7507 | 0.21939 | -0.0403 | 3.4218
17 | 0.7787 | 0.22905 | -0.0429 | 3.3997
17.5 | 0.7965 | 0.23413 | -0.0461 | 3.402
18 | 0.8111 | 0.23991 | -0.05 | 3.3809
18.5 | 0.8485 | 0.25434 | -0.052 | 3.3361
19 | 0.8507 | 0.25352 | -0.0572 | 3.3556
19.5 | 0.8758 | 0.26356 | -0.0603 | 3.323
20 | 0.8931 | 0.269 | -0.0644 | 3.3201

## 9. Re 100k Mach 0.00 (1)
BIGFOIL.COM POLAR EXPORT
NACA44015
NACA44015 |  |  |  | Cl Max: | 1.704 | at alpha= | 17.5 | deg
JavaFoil+Calcfoil stall+Eppler ext transition |  |  |  | L/D Max: | 45.578 | at alpha= | 5 | deg
Re: | 100000 |  |  | Cd Min: | 0.01583 | at alpha= | 1 | deg
Mach: | 0 |  |  | Cl=0 at alpha= | -2.85 | deg
|  |  |  | @ Cl=0.1, Cd= | 0.031166
|  |  |  | @ Cl=0.4, Cd= | 0.017874
|  |  |  | @ Cl=0.6, Cd= | 0.016605
alpha (deg) | Cl | Cd | Cm | Cl/Cd
-20 | -0.792 | 0.2612 | -0.009 | -3.031
-19.5 | -0.801 | 0.24654 | -0.009 | -3.249
-19 | -0.809 | 0.23455 | -0.009 | -3.45
-18.5 | -0.816 | 0.2216 | -0.009 | -3.682
-18 | -0.821 | 0.20852 | -0.009 | -3.939
-17.5 | -0.825 | 0.19957 | -0.009 | -4.135
-17 | -0.827 | 0.18707 | -0.009 | -4.422
-16.5 | -0.828 | 0.17623 | -0.009 | -4.696
-16 | -0.826 | 0.16747 | -0.009 | -4.932
-15.5 | -0.822 | 0.15762 | -0.009 | -5.216
-15 | -0.816 | 0.14801 | -0.009 | -5.514
-14.5 | -0.808 | 0.14055 | -0.009 | -5.748
-14 | -0.797 | 0.13102 | -0.009 | -6.083
-13.5 | -0.784 | 0.1235 | -0.009 | -6.346
-13 | -0.768 | 0.11615 | -0.01 | -6.611
-12.5 | -0.748 | 0.109 | -0.01 | -6.867
-12 | -0.727 | 0.10289 | -0.01 | -7.062
-11.5 | -0.702 | 0.09643 | -0.01 | -7.283
-11 | -0.676 | 0.08997 | -0.01 | -7.51
-10.5 | -0.647 | 0.08424 | -0.01 | -7.677
-10 | -0.616 | 0.07926 | -0.01 | -7.766
-9.5 | -0.582 | 0.07403 | -0.01 | -7.865
-9 | -0.547 | 0.06966 | -0.011 | -7.852
-8.5 | -0.51 | 0.06536 | -0.011 | -7.8
-8 | -0.471 | 0.06125 | -0.011 | -7.687
-7.5 | -0.43 | 0.05709 | -0.011 | -7.536
-7 | -0.388 | 0.05383 | -0.011 | -7.208
-6.5 | -0.344 | 0.05066 | -0.012 | -6.799
-6 | -0.3 | 0.04785 | -0.012 | -6.265
-5.5 | -0.254 | 0.04529 | -0.012 | -5.609
-5 | -0.208 | 0.04335 | -0.012 | -4.787
-4.5 | -0.16 | 0.04135 | -0.013 | -3.876
-4 | -0.112 | 0.03964 | -0.013 | -2.833
-3.5 | -0.064 | 0.03815 | -0.013 | -1.673
-3 | -0.015 | 0.03702 | -0.014 | -0.4
-2.5 | 0.035 | 0.03572 | -0.014 | 0.969
-2 | 0.085 | 0.03456 | -0.015 | 2.445
-1.5 | 0.165 | 0.01646 | -0.027 | 10.048
-1 | 0.227 | 0.01599 | -0.027 | 14.197
-0.5 | 0.288 | 0.01716 | -0.027 | 16.799
0 | 0.348 | 0.01784 | -0.028 | 19.523
0.5 | 0.409 | 0.01788 | -0.028 | 22.854
1 | 0.469 | 0.01583 | -0.028 | 29.613
1.5 | 0.529 | 0.01615 | -0.028 | 32.743
2 | 0.588 | 0.01652 | -0.028 | 35.605
2.5 | 0.647 | 0.01694 | -0.029 | 38.189
3 | 0.705 | 0.01742 | -0.029 | 40.471
3.5 | 0.762 | 0.01796 | -0.029 | 42.419
4 | 0.818 | 0.0186 | -0.029 | 43.976
4.5 | 0.872 | 0.01935 | -0.029 | 45.055
5 | 0.924 | 0.02027 | -0.029 | 45.578
5.5 | 0.973 | 0.02142 | -0.029 | 45.452
6 | 1.02 | 0.02289 | -0.029 | 44.546
6.5 | 1.063 | 0.02481 | -0.029 | 42.835
7 | 1.104 | 0.02718 | -0.029 | 40.611
7.5 | 1.142 | 0.03008 | -0.028 | 37.979
8 | 1.182 | 0.0332 | -0.028 | 35.596
8.5 | 1.221 | 0.03661 | -0.028 | 33.352
9 | 1.26 | 0.0402 | -0.028 | 31.349
9.5 | 1.3 | 0.04385 | -0.028 | 29.651
10 | 1.34 | 0.04762 | -0.027 | 28.136
10.5 | 1.38 | 0.05121 | -0.027 | 26.942
11 | 1.418 | 0.05518 | -0.027 | 25.689
11.5 | 1.455 | 0.05927 | -0.027 | 24.541
12 | 1.49 | 0.06349 | -0.027 | 23.463
12.5 | 1.523 | 0.0678 | -0.028 | 22.467
13 | 1.554 | 0.07223 | -0.028 | 21.519
13.5 | 1.583 | 0.07696 | -0.028 | 20.574
14 | 1.611 | 0.0819 | -0.028 | 19.664
14.5 | 1.634 | 0.08703 | -0.028 | 18.776
15 | 1.655 | 0.0925 | -0.028 | 17.895
15.5 | 1.674 | 0.0985 | -0.028 | 16.994
16 | 1.689 | 0.10573 | -0.029 | 15.975
16.5 | 1.698 | 0.11402 | -0.029 | 14.895
17 | 1.703 | 0.12154 | -0.029 | 14.011
17.5 | 1.704 | 0.12957 | -0.029 | 13.15
18 | 1.701 | 0.13777 | -0.029 | 12.35
18.5 | 1.696 | 0.14658 | -0.029 | 11.57
19 | 1.687 | 0.15556 | -0.029 | 10.847
19.5 | 1.675 | 0.16518 | -0.029 | 10.143
20 | 1.661 | 0.17512 | -0.029 | 9.482

## 10. Re 100k Mach 0.00 (2)
BIGFOIL.COM POLAR EXPORT
NACA44015
NACA44015 |  |  |  | Cl Max: | 1.1263 | at alpha= | 9 | deg
XFOIL ncrit=9 |  |  |  | L/D Max: | 35.9579 | at alpha= | 3.5 | deg
Re: | 100000 |  |  | Cd Min: | 0.16013 | at alpha= | 14 | deg
Mach: | 0 |  |  | Cl=0 at alpha= | -3.208 | deg
|  |  |  | @ Cl=0.1, Cd= | 0.020538
|  |  |  | @ Cl=0.4, Cd= | 0.018698
|  |  |  | @ Cl=0.6, Cd= | 0.019222
alpha (deg) | Cl | Cd | Cm | Cl/Cd
-12 | -0.3459 | 0.12502 | -0.0315 | -2.7668
-11.5 | -0.317 | 0.11866 | -0.0289 | -2.6715
-11 | -0.3343 | 0.11289 | -0.0335 | -2.9613
-10.5 | -0.3356 | 0.10518 | -0.0346 | -3.1907
-10 | -0.3179 | 0.09959 | -0.0326 | -3.1921
-9.5 | -0.3658 | 0.0924 | -0.0391 | -3.9589
-9 | -0.4602 | 0.08845 | -0.0354 | -5.2029
-8.5 | -0.3852 | 0.08008 | -0.0342 | -4.8102
-8 | -0.4443 | 0.0764 | -0.0265 | -5.8154
-7.5 | -0.5116 | 0.07348 | -0.0179 | -6.9624
-7 | -0.5414 | 0.06825 | -0.0125 | -7.9326
-6.5 | -0.4754 | 0.05984 | -0.0217 | -7.9445
-6 | -0.4183 | 0.05275 | -0.0289 | -7.9299
-5.5 | -0.362 | 0.04681 | -0.0317 | -7.7334
-5 | -0.3042 | 0.04132 | -0.0343 | -7.3621
-4.5 | -0.1924 | 0.0325 | -0.0393 | -5.92
-4 | -0.1197 | 0.02853 | -0.0404 | -4.1956
-3.5 | -0.0414 | 0.02561 | -0.0421 | -1.6166
-3 | 0.0295 | 0.02258 | -0.0431 | 1.3065
-2.5 | 0.0942 | 0.02068 | -0.0429 | 4.5551
-2 | 0.1469 | 0.01939 | -0.0408 | 7.5761
-1.5 | 0.1877 | 0.01857 | -0.0369 | 10.1077
-1 | 0.2158 | 0.01644 | -0.0314 | 13.1265
-0.5 | 0.4377 | 0.01916 | -0.0539 | 22.8445
0 | 0.5841 | 0.01908 | -0.0717 | 30.6132
0.5 | 0.6189 | 0.01939 | -0.0689 | 31.9185
1 | 0.6545 | 0.01981 | -0.0661 | 33.0389
1.5 | 0.6916 | 0.02032 | -0.0634 | 34.0354
2 | 0.7293 | 0.02085 | -0.0607 | 34.9784
2.5 | 0.7641 | 0.02158 | -0.0575 | 35.4078
3 | 0.8023 | 0.02241 | -0.0547 | 35.801
3.5 | 0.8371 | 0.02328 | -0.0514 | 35.9579
4 | 0.8722 | 0.02445 | -0.0481 | 35.6728
4.5 | 0.9078 | 0.02548 | -0.0448 | 35.6279
5 | 0.9391 | 0.02697 | -0.041 | 34.8202
5.5 | 0.9732 | 0.02822 | -0.0376 | 34.4862
6 | 1.0018 | 0.02998 | -0.0335 | 33.4156
6.5 | 1.0298 | 0.03167 | -0.0294 | 32.5166
7 | 1.0621 | 0.03349 | -0.026 | 31.7139
7.5 | 1.0722 | 0.03607 | -0.0197 | 29.7255
8 | 1.1239 | 0.0373 | -0.0191 | 30.1314
8.5 | 1.0874 | 0.04207 | -0.0079 | 25.8474
9 | 1.1263 | 0.04357 | -0.0058 | 25.8504
9.5 | 1.0381 | 0.05133 | 0.0085 | 20.224
11 | 0.5771 | 0.12768 | -0.0098 | 4.5199
11.5 | 0.6148 | 0.13232 | -0.0094 | 4.6463
12 | 0.5998 | 0.13825 | -0.0112 | 4.3385
12.5 | 0.4667 | 0.13835 | -0.0039 | 3.3733
13 | 0.5083 | 0.14422 | -0.0038 | 3.5245
13.5 | 0.4844 | 0.14559 | -0.0059 | 3.3272
14 | 0.6589 | 0.16013 | -0.0156 | 4.1148

## 11. Re 100k Mach 0.10 (1)
BIGFOIL.COM POLAR EXPORT
NACA44015
NACA44015 |  |  |  | Cl Max: | 1.693 | at alpha= | 17 | deg
JavaFoil+Calcfoil stall+Eppler ext transition |  |  |  | L/D Max: | 45.289 | at alpha= | 5 | deg
Re: | 100000 |  |  | Cd Min: | 0.01589 | at alpha= | 1 | deg
Mach: | 0.1 |  |  | Cl=0 at alpha= | -2.85 | deg
|  |  |  | @ Cl=0.1, Cd= | 0.03118
|  |  |  | @ Cl=0.4, Cd= | 0.017855
|  |  |  | @ Cl=0.6, Cd= | 0.016656
alpha (deg) | Cl | Cd | Cm | Cl/Cd
-20 | -0.748 | 0.26793 | -0.008 | -2.791
-19.5 | -0.76 | 0.25626 | -0.009 | -2.966
-19 | -0.771 | 0.24324 | -0.009 | -3.17
-18.5 | -0.781 | 0.22893 | -0.009 | -3.412
-18 | -0.789 | 0.21606 | -0.009 | -3.654
-17.5 | -0.796 | 0.20346 | -0.009 | -3.914
-17 | -0.801 | 0.19311 | -0.009 | -4.149
-16.5 | -0.804 | 0.18112 | -0.009 | -4.441
-16 | -0.805 | 0.17091 | -0.009 | -4.713
-15.5 | -0.804 | 0.16056 | -0.009 | -5.009
-15 | -0.801 | 0.15196 | -0.009 | -5.27
-14.5 | -0.795 | 0.14275 | -0.009 | -5.567
-14 | -0.786 | 0.13414 | -0.009 | -5.86
-13.5 | -0.775 | 0.12602 | -0.01 | -6.148
-13 | -0.761 | 0.11858 | -0.01 | -6.415
-12.5 | -0.743 | 0.11026 | -0.01 | -6.737
-12 | -0.722 | 0.10378 | -0.01 | -6.96
-11.5 | -0.699 | 0.09703 | -0.01 | -7.206
-11 | -0.674 | 0.09128 | -0.01 | -7.38
-10.5 | -0.645 | 0.08512 | -0.01 | -7.583
-10 | -0.615 | 0.07999 | -0.01 | -7.689
-9.5 | -0.582 | 0.07462 | -0.011 | -7.804
-9 | -0.547 | 0.06987 | -0.011 | -7.835
-8.5 | -0.511 | 0.0658 | -0.011 | -7.761
-8 | -0.472 | 0.0616 | -0.011 | -7.661
-7.5 | -0.431 | 0.05724 | -0.011 | -7.537
-7 | -0.389 | 0.05409 | -0.011 | -7.197
-6.5 | -0.346 | 0.05084 | -0.012 | -6.799
-6 | -0.301 | 0.04802 | -0.012 | -6.266
-5.5 | -0.255 | 0.04541 | -0.012 | -5.619
-5 | -0.208 | 0.04347 | -0.012 | -4.795
-4.5 | -0.161 | 0.04148 | -0.013 | -3.881
-4 | -0.113 | 0.03973 | -0.013 | -2.84
-3.5 | -0.064 | 0.03823 | -0.014 | -1.677
-3 | -0.015 | 0.03712 | -0.014 | -0.401
-2.5 | 0.035 | 0.03581 | -0.014 | 0.971
-2 | 0.085 | 0.03463 | -0.015 | 2.452
-1.5 | 0.166 | 0.016 | -0.027 | 10.392
-1 | 0.228 | 0.01605 | -0.027 | 14.209
-0.5 | 0.29 | 0.01722 | -0.028 | 16.821
0 | 0.35 | 0.01733 | -0.028 | 20.195
0.5 | 0.411 | 0.01797 | -0.028 | 22.849
1 | 0.471 | 0.01589 | -0.028 | 29.655
1.5 | 0.531 | 0.01621 | -0.028 | 32.762
2 | 0.591 | 0.01659 | -0.029 | 35.61
2.5 | 0.65 | 0.01702 | -0.029 | 38.184
3 | 0.708 | 0.01751 | -0.029 | 40.438
3.5 | 0.765 | 0.01807 | -0.029 | 42.349
4 | 0.821 | 0.01873 | -0.029 | 43.851
4.5 | 0.875 | 0.01951 | -0.029 | 44.868
5 | 0.927 | 0.02047 | -0.029 | 45.289
5.5 | 0.976 | 0.02167 | -0.029 | 45.059
6 | 1.022 | 0.02324 | -0.029 | 43.98
6.5 | 1.065 | 0.02525 | -0.029 | 42.181
7 | 1.106 | 0.02772 | -0.029 | 39.893
7.5 | 1.144 | 0.03072 | -0.028 | 37.259
8 | 1.184 | 0.03392 | -0.028 | 34.901
8.5 | 1.223 | 0.03737 | -0.028 | 32.727
9 | 1.263 | 0.04102 | -0.028 | 30.784
9.5 | 1.303 | 0.0447 | -0.028 | 29.151
10 | 1.343 | 0.04847 | -0.027 | 27.712
10.5 | 1.383 | 0.0523 | -0.027 | 26.445
11 | 1.421 | 0.0561 | -0.027 | 25.334
11.5 | 1.458 | 0.06018 | -0.027 | 24.232
12 | 1.493 | 0.06449 | -0.028 | 23.148
12.5 | 1.526 | 0.06884 | -0.028 | 22.169
13 | 1.557 | 0.07336 | -0.028 | 21.222
13.5 | 1.585 | 0.07812 | -0.028 | 20.293
14 | 1.611 | 0.08327 | -0.028 | 19.35
14.5 | 1.634 | 0.08851 | -0.028 | 18.462
15 | 1.654 | 0.09412 | -0.028 | 17.573
15.5 | 1.671 | 0.10043 | -0.029 | 16.641
16 | 1.684 | 0.10819 | -0.029 | 15.569
16.5 | 1.692 | 0.11636 | -0.029 | 14.536
17 | 1.693 | 0.12434 | -0.029 | 13.618
17.5 | 1.692 | 0.13253 | -0.029 | 12.766
18 | 1.687 | 0.14097 | -0.029 | 11.965
18.5 | 1.678 | 0.15007 | -0.029 | 11.181
19 | 1.666 | 0.15958 | -0.029 | 10.438
19.5 | 1.65 | 0.1696 | -0.029 | 9.729
20 | 1.631 | 0.18032 | -0.029 | 9.046

## 12. Re 100k Mach 0.10 (2)
BIGFOIL.COM POLAR EXPORT
NACA44015
NACA44015 |  |  |  | Cl Max: | 1.1221 | at alpha= | 9 | deg
XFOIL ncrit=9 |  |  |  | L/D Max: | 35.7823 | at alpha= | 3.5 | deg
Re: | 100000 |  |  | Cd Min: | 0.16079 | at alpha= | 14 | deg
Mach: | 0.1 |  |  | Cl=0 at alpha= | -3.2142 | deg
|  |  |  | @ Cl=0.1, Cd= | 0.020692
|  |  |  | @ Cl=0.4, Cd= | 0.0189
|  |  |  | @ Cl=0.6, Cd= | 0.019329
alpha (deg) | Cl | Cd | Cm | Cl/Cd
-12.5 | -0.3295 | 0.13212 | -0.0269 | -2.4939
-12 | -0.3387 | 0.12543 | -0.0307 | -2.7003
-11.5 | -0.3139 | 0.11919 | -0.0289 | -2.6336
-11 | -0.3368 | 0.11362 | -0.0343 | -2.9643
-10.5 | -0.3278 | 0.10587 | -0.0339 | -3.0963
-10 | -0.3137 | 0.10022 | -0.0325 | -3.1301
-9.5 | -0.3702 | 0.09299 | -0.0401 | -3.9811
-9 | -0.3522 | 0.08644 | -0.0358 | -4.0745
-8.5 | -0.3728 | 0.08094 | -0.0342 | -4.6059
-8 | -0.4379 | 0.07716 | -0.027 | -5.6752
-7.5 | -0.5177 | 0.07493 | -0.0177 | -6.9091
-6.5 | -0.4689 | 0.06038 | -0.0226 | -7.7658
-6 | -0.4163 | 0.05318 | -0.0294 | -7.8281
-5.5 | -0.3604 | 0.04778 | -0.0326 | -7.5429
-4.5 | -0.1943 | 0.03285 | -0.0394 | -5.9148
-4 | -0.1168 | 0.02861 | -0.0413 | -4.0825
-3.5 | -0.0415 | 0.02568 | -0.0423 | -1.616
-3 | 0.0311 | 0.02266 | -0.0435 | 1.3725
-2.5 | 0.0934 | 0.02085 | -0.0428 | 4.4796
-2 | 0.1474 | 0.01956 | -0.0409 | 7.5358
-1.5 | 0.1892 | 0.01869 | -0.0371 | 10.1231
-1 | 0.2217 | 0.01693 | -0.0324 | 13.0951
-0.5 | 0.4299 | 0.01923 | -0.0522 | 22.3557
0 | 0.5877 | 0.01922 | -0.0719 | 30.5775
0.5 | 0.6227 | 0.01953 | -0.0691 | 31.8843
1 | 0.6582 | 0.01995 | -0.0662 | 32.9925
1.5 | 0.6948 | 0.02048 | -0.0634 | 33.9258
2 | 0.7341 | 0.02107 | -0.0609 | 34.841
2.5 | 0.768 | 0.02177 | -0.0575 | 35.2779
3 | 0.8048 | 0.02265 | -0.0545 | 35.532
3.5 | 0.8416 | 0.02352 | -0.0514 | 35.7823
4 | 0.8745 | 0.02475 | -0.0477 | 35.3333
4.5 | 0.9123 | 0.02577 | -0.0447 | 35.4016
5 | 0.9401 | 0.02737 | -0.0403 | 34.3478
5.5 | 0.977 | 0.02857 | -0.0372 | 34.1967
6 | 1 | 0.03055 | -0.0323 | 32.7332
6.5 | 1.0318 | 0.03213 | -0.0286 | 32.1133
7 | 1.0544 | 0.03435 | -0.0239 | 30.6958
7.5 | 1.0699 | 0.03675 | -0.0184 | 29.1129
8 | 1.1086 | 0.03854 | -0.0161 | 28.7649
8.5 | 1.0666 | 0.04367 | -0.0047 | 24.4241
9 | 1.1221 | 0.0445 | -0.0042 | 25.2157
9.5 | 0.5414 | 0.11193 | -0.0088 | 4.837
10 | 0.6065 | 0.11666 | -0.0078 | 5.1989
10.5 | 0.5781 | 0.12207 | -0.0088 | 4.7358
11 | 0.5738 | 0.12821 | -0.0098 | 4.4755
11.5 | 0.6177 | 0.13304 | -0.0093 | 4.643
12 | 0.5994 | 0.13881 | -0.0112 | 4.3181
13 | 0.6293 | 0.14968 | -0.0131 | 4.2043
13.5 | 0.6915 | 0.15783 | -0.0125 | 4.3813
14 | 0.6603 | 0.16079 | -0.0156 | 4.1066

## 13. Re 100k Mach 0.25 (1)
BIGFOIL.COM POLAR EXPORT
NACA44015
NACA44015 |  |  |  | Cl Max: | 1.641 | at alpha= | 15.5 | deg
JavaFoil+Calcfoil stall+Eppler ext transition |  |  |  | L/D Max: | 43.607 | at alpha= | 4.5 | deg
Re: | 100000 |  |  | Cd Min: | 0.01622 | at alpha= | 1 | deg
Mach: | 0.25 |  |  | Cl=0 at alpha= | -2.8529 | deg
|  |  |  | @ Cl=0.1, Cd= | 0.034252
|  |  |  | @ Cl=0.4, Cd= | 0.01805
|  |  |  | @ Cl=0.6, Cd= | 0.016959
alpha (deg) | Cl | Cd | Cm | Cl/Cd
-18 | -0.5 | 0.29878 | -0.008 | -1.674
-17.5 | -0.536 | 0.27797 | -0.009 | -1.929
-17 | -0.569 | 0.25247 | -0.009 | -2.255
-16.5 | -0.599 | 0.22648 | -0.009 | -2.645
-16 | -0.625 | 0.21359 | -0.009 | -2.928
-15.5 | -0.648 | 0.19584 | -0.009 | -3.308
-15 | -0.666 | 0.17982 | -0.009 | -3.706
-14.5 | -0.681 | 0.16635 | -0.009 | -4.093
-14 | -0.691 | 0.15368 | -0.009 | -4.496
-13.5 | -0.697 | 0.14139 | -0.009 | -4.927
-13 | -0.698 | 0.13229 | -0.01 | -5.275
-12.5 | -0.693 | 0.12227 | -0.01 | -5.666
-12 | -0.684 | 0.11315 | -0.01 | -6.042
-11.5 | -0.67 | 0.10508 | -0.01 | -6.379
-11 | -0.653 | 0.09748 | -0.01 | -6.698
-10.5 | -0.632 | 0.09083 | -0.01 | -6.956
-10 | -0.607 | 0.08421 | -0.01 | -7.209
-9.5 | -0.579 | 0.07865 | -0.011 | -7.36
-9 | -0.548 | 0.07336 | -0.011 | -7.464
-8.5 | -0.513 | 0.0683 | -0.011 | -7.516
-8 | -0.476 | 0.06375 | -0.011 | -7.473
-7.5 | -0.437 | 0.05959 | -0.011 | -7.335
-7 | -0.396 | 0.05516 | -0.012 | -7.171
-6.5 | -0.352 | 0.05208 | -0.012 | -6.759
-6 | -0.307 | 0.049 | -0.012 | -6.266
-5.5 | -0.261 | 0.04625 | -0.012 | -5.637
-5 | -0.213 | 0.04383 | -0.013 | -4.866
-4.5 | -0.165 | 0.04167 | -0.013 | -3.957
-4 | -0.116 | 0.03984 | -0.013 | -2.903
-3.5 | -0.066 | 0.03827 | -0.014 | -1.718
-3 | -0.015 | 0.03742 | -0.014 | -0.408
-2.5 | 0.036 | 0.03622 | -0.015 | 0.985
-2 | 0.087 | 0.03459 | -0.015 | 2.518
-1.5 | 0.139 | 0.03324 | -0.016 | 4.19
-1 | 0.234 | 0.01743 | -0.028 | 13.445
-0.5 | 0.297 | 0.0175 | -0.028 | 16.995
0 | 0.359 | 0.0176 | -0.028 | 20.405
0.5 | 0.421 | 0.01828 | -0.029 | 23.048
1 | 0.483 | 0.01622 | -0.029 | 29.795
1.5 | 0.545 | 0.01658 | -0.029 | 32.856
2 | 0.606 | 0.017 | -0.029 | 35.633
2.5 | 0.666 | 0.01748 | -0.029 | 38.076
3 | 0.725 | 0.01804 | -0.03 | 40.17
3.5 | 0.782 | 0.01869 | -0.03 | 41.855
4 | 0.838 | 0.01948 | -0.03 | 43.036
4.5 | 0.892 | 0.02045 | -0.03 | 43.607
5 | 0.942 | 0.02169 | -0.03 | 43.445
5.5 | 0.99 | 0.02331 | -0.03 | 42.452
6 | 1.033 | 0.02543 | -0.029 | 40.613
6.5 | 1.075 | 0.02799 | -0.029 | 38.415
7 | 1.115 | 0.03108 | -0.029 | 35.859
7.5 | 1.155 | 0.03441 | -0.028 | 33.564
8 | 1.196 | 0.03791 | -0.028 | 31.542
8.5 | 1.236 | 0.04166 | -0.028 | 29.669
9 | 1.278 | 0.04528 | -0.028 | 28.235
9.5 | 1.319 | 0.0492 | -0.028 | 26.818
10 | 1.361 | 0.05307 | -0.028 | 25.65
10.5 | 1.402 | 0.05712 | -0.028 | 24.54
11 | 1.44 | 0.06128 | -0.028 | 23.502
11.5 | 1.476 | 0.06552 | -0.028 | 22.526
12 | 1.509 | 0.07015 | -0.028 | 21.518
12.5 | 1.54 | 0.07501 | -0.028 | 20.529
13 | 1.567 | 0.0801 | -0.028 | 19.56
13.5 | 1.59 | 0.08546 | -0.028 | 18.611
14 | 1.611 | 0.09124 | -0.028 | 17.655
14.5 | 1.626 | 0.09759 | -0.029 | 16.658
15 | 1.636 | 0.10484 | -0.029 | 15.605
15.5 | 1.641 | 0.11394 | -0.029 | 14.4
16 | 1.638 | 0.12306 | -0.029 | 13.313
16.5 | 1.629 | 0.13239 | -0.029 | 12.303
17 | 1.612 | 0.14203 | -0.029 | 11.347
17.5 | 1.588 | 0.15253 | -0.029 | 10.413
18 | 1.559 | 0.1642 | -0.029 | 9.492
18.5 | 1.523 | 0.1765 | -0.029 | 8.628
19 | 1.48 | 0.19009 | -0.029 | 7.787
19.5 | 1.43 | 0.20688 | -0.028 | 6.914
20 | 1.372 | 0.22676 | -0.027 | 6.052

## 14. Re 100k Mach 0.25 (2)
BIGFOIL.COM POLAR EXPORT
NACA44015
NACA44015 |  |  |  | Cl Max: | 1.0642 | at alpha= | 7.5 | deg
XFOIL ncrit=9 |  |  |  | L/D Max: | 34.3938 | at alpha= | 3 | deg
Re: | 100000 |  |  | Cd Min: | 0.14819 | at alpha= | 12.5 | deg
Mach: | 0.25 |  |  | Cl=0 at alpha= | -3.2448 | deg
|  |  |  | @ Cl=0.1, Cd= | 0.021758
|  |  |  | @ Cl=0.4, Cd= | 0.019422
|  |  |  | @ Cl=0.6, Cd= | 0.019998
alpha (deg) | Cl | Cd | Cm | Cl/Cd
-12.5 | -0.3342 | 0.13594 | -0.0296 | -2.4584
-12 | -0.3122 | 0.12785 | -0.0287 | -2.4419
-11.5 | -0.3 | 0.12191 | -0.0291 | -2.4608
-11 | -0.3455 | 0.11767 | -0.0376 | -2.9362
-10.5 | -0.2982 | 0.10907 | -0.032 | -2.734
-10 | -0.2971 | 0.1033 | -0.0327 | -2.8761
-9.5 | -0.3847 | 0.09742 | -0.0428 | -3.9489
-9 | -0.3076 | 0.09098 | -0.0329 | -3.381
-8.5 | -0.3691 | 0.08485 | -0.036 | -4.35
-8 | -0.4512 | 0.08255 | -0.0275 | -5.4658
-7.5 | -0.5357 | 0.082 | -0.0172 | -6.5329
-7 | -0.4804 | 0.07289 | -0.0163 | -6.5908
-6.5 | -0.4504 | 0.0638 | -0.029 | -7.0596
-6 | -0.386 | 0.05509 | -0.0342 | -7.0067
-5 | -0.2813 | 0.04361 | -0.0389 | -6.4504
-4.5 | -0.1786 | 0.03358 | -0.0443 | -5.3186
-4 | -0.1072 | 0.02924 | -0.0447 | -3.6662
-3.5 | -0.0343 | 0.02605 | -0.0448 | -1.3167
-3 | 0.0329 | 0.02333 | -0.0445 | 1.4102
-2.5 | 0.0945 | 0.0219 | -0.043 | 4.3151
-2 | 0.1516 | 0.02043 | -0.0415 | 7.4205
-1.5 | 0.1974 | 0.01953 | -0.0381 | 10.1075
-1 | 0.2383 | 0.01874 | -0.0342 | 12.7161
-0.5 | 0.3992 | 0.01942 | -0.0457 | 20.5561
0 | 0.6043 | 0.02001 | -0.0725 | 30.1999
0.5 | 0.642 | 0.02036 | -0.07 | 31.5324
1 | 0.679 | 0.02086 | -0.0671 | 32.5503
1.5 | 0.716 | 0.02139 | -0.0641 | 33.4736
2 | 0.7507 | 0.02213 | -0.0606 | 33.9223
2.5 | 0.7889 | 0.02299 | -0.0576 | 34.3149
3 | 0.8227 | 0.02392 | -0.0537 | 34.3938
3.5 | 0.8561 | 0.02518 | -0.0499 | 33.9992
4 | 0.8905 | 0.02634 | -0.046 | 33.8079
4.5 | 0.9178 | 0.02799 | -0.0413 | 32.7903
5 | 0.9498 | 0.02946 | -0.0371 | 32.2403
5.5 | 0.9717 | 0.03151 | -0.0317 | 30.8378
6 | 0.9941 | 0.03354 | -0.0265 | 29.6392
6.5 | 1.0185 | 0.0358 | -0.0217 | 28.4497
7 | 1.007 | 0.03933 | -0.013 | 25.6039
7.5 | 1.0642 | 0.04056 | -0.0123 | 26.2377
8 | 0.5493 | 0.09799 | -0.0077 | 5.6057
8.5 | 0.5069 | 0.10451 | -0.0084 | 4.8503
9 | 0.5884 | 0.10935 | -0.0072 | 5.3809
9.5 | 0.5442 | 0.11465 | -0.008 | 4.7466
10 | 0.5403 | 0.1206 | -0.0087 | 4.4801
10.5 | 0.5915 | 0.12554 | -0.008 | 4.7116
11 | 0.5681 | 0.13106 | -0.0096 | 4.3347
11.5 | 0.6406 | 0.13782 | -0.0086 | 4.6481
12 | 0.6008 | 0.14187 | -0.011 | 4.2349
12.5 | 0.6137 | 0.14819 | -0.0123 | 4.1413

## 15. Re 100k Mach 0.50 (1)
BIGFOIL.COM POLAR EXPORT
NACA44015
NACA44015 |  |  |  | Cl Max: | 1.47 | at alpha= | 11 | deg
JavaFoil+Calcfoil stall+Eppler ext transition |  |  |  | L/D Max: | 36.732 | at alpha= | 3 | deg
Re: | 100000 |  |  | Cd Min: | 0.01821 | at alpha= | -0.5 | deg
Mach: | 0.5 |  |  | Cl=0 at alpha= | -2.8509 | deg
|  |  |  | @ Cl=0.1, Cd= | 0.037361
|  |  |  | @ Cl=0.4, Cd= | 0.018475
|  |  |  | @ Cl=0.6, Cd= | 0.018508
alpha (deg) | Cl | Cd | Cm | Cl/Cd
-20 | -0.937 | 0.36005 | -0.014 | -2.603
-19.5 | -0.911 | 0.3548 | -0.014 | -2.568
-19 | -0.883 | 0.34396 | -0.014 | -2.568
-18.5 | -0.857 | 0.33936 | -0.014 | -2.525
-18 | -0.83 | 0.33483 | -0.014 | -2.48
-17.5 | -0.803 | 0.31544 | -0.013 | -2.545
-17 | -0.776 | 0.32313 | -0.013 | -2.402
-16.5 | -0.749 | 0.31901 | -0.014 | -2.349
-16 | -0.723 | 0.31503 | -0.014 | -2.294
-15.5 | -0.695 | 0.28185 | -0.013 | -2.466
-15 | -0.668 | 0.29812 | -0.013 | -2.241
-14.5 | -0.641 | 0.27229 | -0.013 | -2.355
-14 | -0.613 | 0.27033 | -0.013 | -2.269
-13.5 | -0.586 | 0.25765 | -0.013 | -2.276
-13 | -0.559 | 0.25744 | -0.013 | -2.173
-12.5 | -0.532 | 0.24973 | -0.013 | -2.129
-12 | -0.504 | 0.23878 | -0.013 | -2.113
-11.5 | -0.477 | 0.23046 | -0.013 | -2.069
-11 | -0.45 | 0.22622 | -0.013 | -1.987
-10.5 | -0.422 | 0.21299 | -0.013 | -1.982
-10 | -0.394 | 0.20804 | -0.012 | -1.896
-9.5 | -0.367 | 0.20618 | -0.013 | -1.781
-9 | -0.339 | 0.18245 | -0.012 | -1.86
-8.5 | -0.312 | 0.16426 | -0.012 | -1.898
-8 | -0.284 | 0.15232 | -0.011 | -1.865
-7.5 | -0.373 | 0.085 | -0.011 | -4.394
-7 | -0.382 | 0.07108 | -0.012 | -5.378
-6.5 | -0.358 | 0.06286 | -0.012 | -5.698
-6 | -0.322 | 0.05591 | -0.013 | -5.758
-5.5 | -0.279 | 0.06249 | -0.013 | -4.459
-5 | -0.231 | 0.04762 | -0.014 | -4.853
-4.5 | -0.18 | 0.04456 | -0.014 | -4.045
-4 | -0.127 | 0.04212 | -0.014 | -3.021
-3.5 | -0.073 | 0.04166 | -0.015 | -1.743
-3 | -0.017 | 0.03995 | -0.015 | -0.424
-2.5 | 0.04 | 0.03857 | -0.016 | 1.026
-2 | 0.097 | 0.03741 | -0.016 | 2.587
-1.5 | 0.155 | 0.03647 | -0.017 | 4.237
-1 | 0.213 | 0.03545 | -0.018 | 6.007
-0.5 | 0.332 | 0.01821 | -0.031 | 18.208
0 | 0.399 | 0.01847 | -0.032 | 21.591
0.5 | 0.467 | 0.01878 | -0.032 | 24.876
1 | 0.535 | 0.01965 | -0.032 | 27.206
1.5 | 0.601 | 0.01849 | -0.032 | 32.5
2 | 0.666 | 0.01924 | -0.032 | 34.605
2.5 | 0.728 | 0.02018 | -0.032 | 36.068
3 | 0.786 | 0.02141 | -0.032 | 36.732
3.5 | 0.841 | 0.02309 | -0.032 | 36.397
4 | 0.89 | 0.02541 | -0.031 | 35.005
4.5 | 0.936 | 0.02835 | -0.031 | 33.001
5 | 0.98 | 0.03178 | -0.03 | 30.831
5.5 | 1.025 | 0.03536 | -0.03 | 28.995
6 | 1.071 | 0.03918 | -0.029 | 27.326
6.5 | 1.118 | 0.04282 | -0.029 | 26.115
7 | 1.165 | 0.04674 | -0.029 | 24.929
7.5 | 1.213 | 0.05068 | -0.029 | 23.933
8 | 1.259 | 0.05501 | -0.029 | 22.891
8.5 | 1.305 | 0.05959 | -0.029 | 21.897
9 | 1.348 | 0.06466 | -0.029 | 20.848
9.5 | 1.389 | 0.07028 | -0.029 | 19.76
10 | 1.425 | 0.07659 | -0.029 | 18.606
10.5 | 1.454 | 0.08373 | -0.029 | 17.369
11 | 1.47 | 0.09215 | -0.029 | 15.955
11.5 | 1.468 | 0.10221 | -0.029 | 14.358
12 | 1.434 | 0.11517 | -0.029 | 12.453
12.5 | 1.334 | 0.13805 | -0.029 | 9.663
13 | 0.874 | 0.20115 | -0.015 | 4.347
13.5 | 0.904 | 0.25405 | -0.018 | 3.559
14 | 0.934 | 0.28124 | -0.02 | 3.321
14.5 | 0.964 | 0.31459 | -0.022 | 3.065
15 | 0.995 | 0.33245 | -0.023 | 2.993
15.5 | 1.024 | 0.34262 | -0.024 | 2.99
16 | 1.054 | 0.37055 | -0.025 | 2.844

## 16. Re 100k Mach 0.50 (2)
BIGFOIL.COM POLAR EXPORT
NACA44015
NACA44015 |  |  |  | Cl Max: | 0.8994 | at alpha= | 20 | deg
XFOIL ncrit=9 |  |  |  | L/D Max: | 29.2877 | at alpha= | 1 | deg
Re: | 100000 |  |  | Cd Min: | 0.2619 | at alpha= | 20 | deg
Mach: | 0.5 |  |  | Cl=0 at alpha= | -3.2954 | deg
|  |  |  | @ Cl=0.1, Cd= | 0.025343
|  |  |  | @ Cl=0.4, Cd= | 0.022442
|  |  |  | @ Cl=0.6, Cd= | 0.023907
alpha (deg) | Cl | Cd | Cm | Cl/Cd
-20 | -0.5503 | 0.24274 | 0.0136 | -2.267
-19.5 | -0.5342 | 0.23772 | 0.0086 | -2.2472
-19 | -0.5078 | 0.22852 | 0.0065 | -2.2221
-18.5 | -0.4862 | 0.22164 | 0.0033 | -2.1936
-18 | -0.4703 | 0.21657 | -0.0014 | -2.1716
-17.5 | -0.449 | 0.20888 | -0.0043 | -2.1496
-17 | -0.4257 | 0.20155 | -0.0066 | -2.1121
-16.5 | -0.4096 | 0.19593 | -0.0104 | -2.0905
-16 | -0.3992 | 0.19111 | -0.0147 | -2.0888
-15.5 | -0.3696 | 0.18175 | -0.0154 | -2.0336
-15 | -0.3526 | 0.17573 | -0.0181 | -2.0065
-14.5 | -0.3529 | 0.17243 | -0.0229 | -2.0466
-14 | -0.3188 | 0.1624 | -0.0226 | -1.9631
-13.5 | -0.3036 | 0.15633 | -0.0247 | -1.942
-13 | -0.3232 | 0.15518 | -0.0308 | -2.0827
-12.5 | -0.277 | 0.14348 | -0.0282 | -1.9306
-12 | -0.2712 | 0.13835 | -0.0303 | -1.9602
-11.5 | -0.2712 | 0.1324 | -0.0329 | -2.0483
-11 | -0.2453 | 0.12502 | -0.0315 | -1.9621
-10.5 | -0.2661 | 0.12146 | -0.0358 | -2.1908
-10 | -0.2396 | 0.11306 | -0.0335 | -2.1192
-9.5 | -0.2413 | 0.10802 | -0.0339 | -2.2338
-9 | -0.2391 | 0.10173 | -0.0328 | -2.3503
-8.5 | -0.2532 | 0.09735 | -0.0317 | -2.6009
-8 | -0.272 | 0.09235 | -0.0287 | -2.9453
-7.5 | -0.2923 | 0.08928 | -0.0226 | -3.274
-7 | -0.2672 | 0.08029 | -0.0346 | -3.3279
-6.5 | -0.2263 | 0.0704 | -0.0469 | -3.2145
-4.5 | -0.1205 | 0.03718 | -0.0613 | -3.241
-4 | -0.0706 | 0.0327 | -0.0572 | -2.159
-3.5 | -0.0221 | 0.02976 | -0.0522 | -0.74261
-3 | 0.0319 | 0.02773 | -0.0478 | 1.1504
-2.5 | 0.0932 | 0.02546 | -0.0454 | 3.6606
-2 | 0.1562 | 0.02438 | -0.043 | 6.4069
-1.5 | 0.2221 | 0.02315 | -0.0417 | 9.594
-1 | 0.2739 | 0.02256 | -0.038 | 12.141
-0.5 | 0.3165 | 0.02209 | -0.0331 | 14.3278
0 | 0.459 | 0.02269 | -0.0394 | 20.2292
0.5 | 0.7092 | 0.02485 | -0.0711 | 28.5392
1 | 0.7524 | 0.02569 | -0.0683 | 29.2877
1.5 | 0.7744 | 0.02713 | -0.0623 | 28.544
2 | 0.8008 | 0.02858 | -0.0567 | 28.0196
2.5 | 0.8127 | 0.03054 | -0.0492 | 26.611
3 | 0.8268 | 0.0327 | -0.0419 | 25.2844
3.5 | 0.8036 | 0.03591 | -0.0306 | 22.3782
4 | 0.8309 | 0.0379 | -0.0248 | 21.9235
4.5 | 0.6707 | 0.04635 | -0.0033 | 14.4703
5 | 0.6411 | 0.05205 | 0.0026 | 12.317
5.5 | 0.5072 | 0.06964 | 0.0004 | 7.2832
6 | 0.5351 | 0.07325 | 0.0026 | 7.3051
6.5 | 0.5061 | 0.08243 | 0.0015 | 6.1398
7 | 0.4906 | 0.09029 | 0.0003 | 5.4336
7.5 | 0.487 | 0.09782 | -0.0009 | 4.9785
8 | 0.4899 | 0.10522 | -0.0022 | 4.656
9 | 0.519 | 0.12176 | -0.0061 | 4.2625
9.5 | 0.4971 | 0.12665 | -0.0074 | 3.925
10.5 | 0.5339 | 0.13761 | -0.0088 | 3.8798
11 | 0.5878 | 0.14581 | -0.0088 | 4.0313
11.5 | 0.5734 | 0.14905 | -0.0109 | 3.847
12 | 0.6062 | 0.15663 | -0.0118 | 3.8703
12.5 | 0.6135 | 0.16092 | -0.0138 | 3.8125
13 | 0.6283 | 0.16748 | -0.0161 | 3.7515
13.5 | 0.655 | 0.1733 | -0.0173 | 3.7796
14 | 0.6623 | 0.17931 | -0.0206 | 3.6936
14.5 | 0.6992 | 0.18654 | -0.0213 | 3.7483
15 | 0.6999 | 0.19169 | -0.0257 | 3.6512
15.5 | 0.7511 | 0.20226 | -0.0254 | 3.7135
16 | 0.7392 | 0.20448 | -0.0313 | 3.615
16.5 | 0.7752 | 0.21376 | -0.0324 | 3.6265
17 | 0.781 | 0.21777 | -0.0371 | 3.5864
17.5 | 0.8003 | 0.22539 | -0.0405 | 3.5507
18 | 0.8257 | 0.23227 | -0.043 | 3.5549
18.5 | 0.8341 | 0.2386 | -0.0484 | 3.4958
19 | 0.8712 | 0.24902 | -0.0493 | 3.4985
19.5 | 0.8729 | 0.25276 | -0.0561 | 3.4535
20 | 0.8994 | 0.2619 | -0.0587 | 3.4341

## 17. Re 250k Mach 0.00 (1)
BIGFOIL.COM POLAR EXPORT
NACA44015
NACA44015 |  |  |  | Cl Max: | 1.722 | at alpha= | 17 | deg
JavaFoil+Calcfoil stall+Eppler ext transition |  |  |  | L/D Max: | 68.583 | at alpha= | 7 | deg
Re: | 250000 |  |  | Cd Min: | 0.0108 | at alpha= | 1 | deg
Mach: | 0 |  |  | Cl=0 at alpha= | -2.8525 | deg
|  |  |  | @ Cl=0.1, Cd= | 0.014271
|  |  |  | @ Cl=0.4, Cd= | 0.013712
|  |  |  | @ Cl=0.6, Cd= | 0.012356
alpha (deg) | Cl | Cd | Cm | Cl/Cd
-20 | -0.793 | 0.21601 | -0.009 | -3.669
-19.5 | -0.802 | 0.20817 | -0.009 | -3.851
-19 | -0.81 | 0.19576 | -0.009 | -4.137
-18.5 | -0.817 | 0.18699 | -0.009 | -4.368
-18 | -0.822 | 0.1775 | -0.009 | -4.631
-17.5 | -0.826 | 0.16766 | -0.009 | -4.926
-17 | -0.828 | 0.15903 | -0.009 | -5.207
-16.5 | -0.828 | 0.15117 | -0.009 | -5.48
-16 | -0.827 | 0.14257 | -0.01 | -5.799
-15.5 | -0.823 | 0.13544 | -0.01 | -6.076
-15 | -0.817 | 0.12772 | -0.01 | -6.397
-14.5 | -0.809 | 0.1209 | -0.01 | -6.689
-14 | -0.798 | 0.11346 | -0.01 | -7.032
-13.5 | -0.785 | 0.10692 | -0.01 | -7.339
-13 | -0.769 | 0.10073 | -0.01 | -7.632
-12.5 | -0.749 | 0.09486 | -0.01 | -7.9
-12 | -0.728 | 0.08921 | -0.01 | -8.155
-11.5 | -0.703 | 0.08405 | -0.011 | -8.367
-11 | -0.677 | 0.079 | -0.011 | -8.564
-10.5 | -0.648 | 0.0744 | -0.011 | -8.705
-10 | -0.616 | 0.06967 | -0.011 | -8.846
-9.5 | -0.583 | 0.06548 | -0.011 | -8.906
-9 | -0.548 | 0.06144 | -0.011 | -8.917
-8.5 | -0.511 | 0.058 | -0.012 | -8.806
-8 | -0.472 | 0.05456 | -0.012 | -8.647
-7.5 | -0.431 | 0.05135 | -0.012 | -8.396
-7 | -0.389 | 0.04834 | -0.012 | -8.045
-6.5 | -0.345 | 0.04562 | -0.013 | -7.569
-6 | -0.301 | 0.04343 | -0.013 | -6.923
-5.5 | -0.255 | 0.04119 | -0.013 | -6.191
-5 | -0.208 | 0.03908 | -0.014 | -5.335
-4.5 | -0.161 | 0.0371 | -0.014 | -4.345
-4 | -0.113 | 0.03526 | -0.015 | -3.212
-3.5 | -0.079 | 0.01337 | -0.026 | -5.901
-3 | -0.018 | 0.01377 | -0.026 | -1.331
-2.5 | 0.043 | 0.01429 | -0.027 | 2.986
-2 | 0.104 | 0.01427 | -0.027 | 7.286
-1.5 | 0.166 | 0.01429 | -0.027 | 11.583
-1 | 0.227 | 0.0142 | -0.027 | 15.993
-0.5 | 0.288 | 0.01421 | -0.027 | 20.288
0 | 0.349 | 0.01372 | -0.028 | 25.424
0.5 | 0.41 | 0.01371 | -0.028 | 29.879
1 | 0.47 | 0.0108 | -0.028 | 43.532
1.5 | 0.531 | 0.01102 | -0.028 | 48.149
2 | 0.591 | 0.01234 | -0.029 | 47.877
2.5 | 0.651 | 0.01245 | -0.029 | 52.259
3 | 0.71 | 0.01279 | -0.029 | 55.538
3.5 | 0.769 | 0.01314 | -0.029 | 58.559
4 | 0.828 | 0.01354 | -0.029 | 61.145
4.5 | 0.886 | 0.01398 | -0.03 | 63.377
5 | 0.943 | 0.01445 | -0.03 | 65.259
5.5 | 1 | 0.01498 | -0.03 | 66.743
6 | 1.055 | 0.01556 | -0.03 | 67.809
6.5 | 1.11 | 0.01621 | -0.03 | 68.466
7 | 1.163 | 0.01696 | -0.031 | 68.583
7.5 | 1.214 | 0.01779 | -0.031 | 68.25
8 | 1.264 | 0.01879 | -0.031 | 67.266
8.5 | 1.312 | 0.01997 | -0.031 | 65.695
9 | 1.357 | 0.02138 | -0.031 | 63.472
9.5 | 1.4 | 0.02309 | -0.031 | 60.619
10 | 1.44 | 0.02513 | -0.031 | 57.306
10.5 | 1.478 | 0.02758 | -0.031 | 53.58
11 | 1.512 | 0.03042 | -0.031 | 49.714
11.5 | 1.544 | 0.03369 | -0.031 | 45.83
12 | 1.573 | 0.03737 | -0.031 | 42.101
12.5 | 1.6 | 0.04139 | -0.031 | 38.659
13 | 1.625 | 0.04574 | -0.03 | 35.527
13.5 | 1.647 | 0.05048 | -0.03 | 32.632
14 | 1.668 | 0.05564 | -0.03 | 29.977
14.5 | 1.685 | 0.06115 | -0.03 | 27.552
15 | 1.699 | 0.06731 | -0.03 | 25.243
15.5 | 1.71 | 0.07456 | -0.03 | 22.931
16 | 1.716 | 0.08368 | -0.03 | 20.511
16.5 | 1.72 | 0.09309 | -0.03 | 18.473
17 | 1.722 | 0.10054 | -0.03 | 17.124
17.5 | 1.721 | 0.10802 | -0.03 | 15.933
18 | 1.718 | 0.11533 | -0.03 | 14.896
18.5 | 1.712 | 0.12295 | -0.03 | 13.924
19 | 1.703 | 0.13056 | -0.03 | 13.046
19.5 | 1.692 | 0.13847 | -0.03 | 12.218
20 | 1.678 | 0.14661 | -0.03 | 11.443

## 18. Re 250k Mach 0.00 (2)
BIGFOIL.COM POLAR EXPORT
NACA44015
NACA44015 |  |  |  | Cl Max: | 1.5096 | at alpha= | 15 | deg
XFOIL ncrit=9 |  |  |  | L/D Max: | 59.6289 | at alpha= | 7.5 | deg
Re: | 250000 |  |  | Cd Min: | 0.14433 | at alpha= | -14 | deg
Mach: | 0 |  |  | Cl=0 at alpha= | -3.5162 | deg
|  |  |  | @ Cl=0.1, Cd= | 0.014704
|  |  |  | @ Cl=0.4, Cd= | 0.012581
|  |  |  | @ Cl=0.6, Cd= | 0.01428
alpha (deg) | Cl | Cd | Cm | Cl/Cd
-14 | -0.3551 | 0.14433 | -0.0209 | -2.4603
-13.5 | -0.3724 | 0.13597 | -0.0284 | -2.7388
-13 | -0.3506 | 0.12971 | -0.0271 | -2.703
-12.5 | -0.3352 | 0.1243 | -0.0273 | -2.6967
-12 | -0.3374 | 0.11703 | -0.0309 | -2.883
-11.5 | -0.3493 | 0.10785 | -0.0355 | -3.2388
-11 | -0.3324 | 0.10302 | -0.034 | -3.2266
-10.5 | -0.3302 | 0.09679 | -0.035 | -3.4115
-10 | -0.4029 | 0.08181 | -0.0495 | -4.9248
-9.5 | -0.4835 | 0.07731 | -0.0418 | -6.254
-9 | -0.5363 | 0.07253 | -0.0323 | -7.3942
-8.5 | -0.4797 | 0.06568 | -0.0373 | -7.3036
-8 | -0.4637 | 0.05648 | -0.0432 | -8.21
-7.5 | -0.4058 | 0.04972 | -0.0479 | -8.1617
-7 | -0.3665 | 0.04336 | -0.0492 | -8.4525
-6.5 | -0.3295 | 0.0312 | -0.047 | -10.5609
-6 | -0.2719 | 0.02571 | -0.0477 | -10.5757
-5.5 | -0.2137 | 0.02254 | -0.048 | -9.4809
-5 | -0.1548 | 0.02013 | -0.0478 | -7.69
-4.5 | -0.1004 | 0.01819 | -0.0466 | -5.5195
-4 | -0.0479 | 0.01705 | -0.0453 | -2.8094
-3.5 | 0.0016 | 0.01599 | -0.0432 | 0.10006
-3 | 0.0483 | 0.01541 | -0.0408 | 3.1343
-2.5 | 0.092 | 0.01478 | -0.0379 | 6.2246
-2 | 0.1341 | 0.01438 | -0.0348 | 9.3255
-1.5 | 0.176 | 0.01419 | -0.0317 | 12.4031
-1 | 0.2166 | 0.01386 | -0.0284 | 15.6277
-0.5 | 0.2579 | 0.01359 | -0.0254 | 18.9772
0 | 0.2664 | 0.01127 | -0.0154 | 23.638
0.5 | 0.359 | 0.01217 | -0.021 | 29.4988
1 | 0.4618 | 0.0132 | -0.0295 | 34.9848
1.5 | 0.5588 | 0.014 | -0.0373 | 39.9143
2 | 0.6573 | 0.01467 | -0.0459 | 44.8057
2.5 | 0.7375 | 0.0148 | -0.0513 | 49.8311
3 | 0.816 | 0.01505 | -0.0565 | 54.2193
3.5 | 0.8571 | 0.01531 | -0.0542 | 55.983
4 | 0.8952 | 0.01576 | -0.0513 | 56.802
4.5 | 0.9322 | 0.01608 | -0.048 | 57.9726
5 | 0.9723 | 0.0167 | -0.0454 | 58.2216
5.5 | 1.0074 | 0.01708 | -0.0417 | 58.9813
6 | 1.0448 | 0.01755 | -0.0385 | 59.5328
6.5 | 1.0834 | 0.01828 | -0.0355 | 59.267
7 | 1.1179 | 0.01878 | -0.0317 | 59.5261
7.5 | 1.1568 | 0.0194 | -0.0289 | 59.6289
8 | 1.1919 | 0.02018 | -0.0254 | 59.0634
8.5 | 1.2259 | 0.02075 | -0.0216 | 59.0795
9 | 1.2686 | 0.02167 | -0.0197 | 58.5418
9.5 | 1.2947 | 0.02231 | -0.0147 | 58.0323
10 | 1.3284 | 0.02292 | -0.0112 | 57.9581
10.5 | 1.3623 | 0.0239 | -0.008 | 57
11 | 1.3848 | 0.02467 | -0.0028 | 56.133
11.5 | 1.4176 | 0.0254 | 0.0005 | 55.811
12 | 1.4283 | 0.02649 | 0.0073 | 53.9185
12.5 | 1.4458 | 0.02741 | 0.0124 | 52.7472
13 | 1.4712 | 0.02861 | 0.0158 | 51.4226
13.5 | 1.4754 | 0.03022 | 0.0212 | 48.822
14 | 1.5041 | 0.03139 | 0.0235 | 47.9165
14.5 | 1.4961 | 0.03417 | 0.0282 | 43.784
15 | 1.5096 | 0.03623 | 0.0305 | 41.6671
15.5 | 1.5032 | 0.04014 | 0.0327 | 37.4489
16 | 1.5081 | 0.04352 | 0.0337 | 34.653
16.5 | 1.4942 | 0.04918 | 0.0339 | 30.3823
17 | 1.4927 | 0.05399 | 0.0334 | 27.6477
17.5 | 1.4642 | 0.06256 | 0.0312 | 23.4047
18 | 1.4661 | 0.06758 | 0.03 | 21.6943
18.5 | 1.4135 | 0.08059 | 0.0248 | 17.5394
19 | 1.3966 | 0.08886 | 0.0216 | 15.7169
19.5 | 1.3633 | 0.09997 | 0.0167 | 13.6371
20 | 1.3156 | 0.11369 | 0.0104 | 11.5718

## 19. Re 250k Mach 0.10 (1)
BIGFOIL.COM POLAR EXPORT
NACA44015
NACA44015 |  |  |  | Cl Max: | 1.712 | at alpha= | 16.5 | deg
JavaFoil+Calcfoil stall+Eppler ext transition |  |  |  | L/D Max: | 68.174 | at alpha= | 7 | deg
Re: | 250000 |  |  | Cd Min: | 0.01085 | at alpha= | 1 | deg
Mach: | 0.1 |  |  | Cl=0 at alpha= | -2.8525 | deg
|  |  |  | @ Cl=0.1, Cd= | 0.014301
|  |  |  | @ Cl=0.4, Cd= | 0.013782
|  |  |  | @ Cl=0.6, Cd= | 0.012401
alpha (deg) | Cl | Cd | Cm | Cl/Cd
-20 | -0.749 | 0.22487 | -0.009 | -3.329
-19.5 | -0.761 | 0.2124 | -0.009 | -3.582
-19 | -0.772 | 0.20194 | -0.009 | -3.822
-18.5 | -0.782 | 0.19227 | -0.009 | -4.066
-18 | -0.79 | 0.18175 | -0.009 | -4.347
-17.5 | -0.797 | 0.17129 | -0.009 | -4.653
-17 | -0.802 | 0.16262 | -0.009 | -4.932
-16.5 | -0.805 | 0.15356 | -0.009 | -5.243
-16 | -0.806 | 0.14544 | -0.01 | -5.544
-15.5 | -0.805 | 0.13797 | -0.01 | -5.835
-15 | -0.802 | 0.13008 | -0.01 | -6.162
-14.5 | -0.796 | 0.12272 | -0.01 | -6.483
-14 | -0.787 | 0.11492 | -0.01 | -6.847
-13.5 | -0.776 | 0.10845 | -0.01 | -7.152
-13 | -0.762 | 0.10248 | -0.01 | -7.431
-12.5 | -0.744 | 0.09613 | -0.01 | -7.737
-12 | -0.723 | 0.09034 | -0.01 | -8.005
-11.5 | -0.7 | 0.08459 | -0.011 | -8.277
-11 | -0.674 | 0.07944 | -0.011 | -8.49
-10.5 | -0.646 | 0.07496 | -0.011 | -8.622
-10 | -0.616 | 0.07013 | -0.011 | -8.782
-9.5 | -0.583 | 0.06587 | -0.011 | -8.854
-9 | -0.548 | 0.06177 | -0.011 | -8.879
-8.5 | -0.512 | 0.05833 | -0.012 | -8.769
-8 | -0.473 | 0.05481 | -0.012 | -8.627
-7.5 | -0.432 | 0.05149 | -0.012 | -8.397
-7 | -0.39 | 0.04854 | -0.012 | -8.039
-6.5 | -0.347 | 0.04577 | -0.013 | -7.573
-6 | -0.302 | 0.04362 | -0.013 | -6.918
-5.5 | -0.256 | 0.04127 | -0.013 | -6.205
-5 | -0.209 | 0.03919 | -0.014 | -5.343
-4.5 | -0.162 | 0.0373 | -0.014 | -4.34
-4 | -0.114 | 0.03533 | -0.015 | -3.22
-3.5 | -0.079 | 0.01299 | -0.026 | -6.102
-3 | -0.018 | 0.01386 | -0.026 | -1.328
-2.5 | 0.043 | 0.01432 | -0.027 | 2.994
-2 | 0.104 | 0.0143 | -0.027 | 7.307
-1.5 | 0.166 | 0.0143 | -0.027 | 11.628
-1 | 0.228 | 0.01428 | -0.027 | 15.975
-0.5 | 0.29 | 0.01428 | -0.028 | 20.293
0 | 0.351 | 0.01379 | -0.028 | 25.422
0.5 | 0.412 | 0.01378 | -0.028 | 29.87
1 | 0.473 | 0.01085 | -0.028 | 43.577
1.5 | 0.533 | 0.01213 | -0.028 | 43.96
2 | 0.594 | 0.01239 | -0.029 | 47.913
2.5 | 0.654 | 0.0125 | -0.029 | 52.282
3 | 0.714 | 0.01284 | -0.029 | 55.555
3.5 | 0.773 | 0.01321 | -0.029 | 58.515
4 | 0.832 | 0.01362 | -0.03 | 61.079
4.5 | 0.89 | 0.01406 | -0.03 | 63.27
5 | 0.947 | 0.01454 | -0.03 | 65.135
5.5 | 1.004 | 0.01509 | -0.03 | 66.54
6 | 1.06 | 0.01569 | -0.03 | 67.548
6.5 | 1.114 | 0.01636 | -0.031 | 68.124
7 | 1.167 | 0.01712 | -0.031 | 68.174
7.5 | 1.219 | 0.01791 | -0.031 | 68.034
8 | 1.268 | 0.01896 | -0.031 | 66.895
8.5 | 1.316 | 0.02027 | -0.031 | 64.905
9 | 1.36 | 0.02176 | -0.031 | 62.532
9.5 | 1.403 | 0.02356 | -0.031 | 59.558
10 | 1.443 | 0.02571 | -0.031 | 56.13
10.5 | 1.48 | 0.02828 | -0.031 | 52.348
11 | 1.514 | 0.03124 | -0.031 | 48.462
11.5 | 1.546 | 0.03464 | -0.031 | 44.617
12 | 1.574 | 0.03845 | -0.031 | 40.947
12.5 | 1.601 | 0.04257 | -0.031 | 37.606
13 | 1.625 | 0.04706 | -0.03 | 34.531
13.5 | 1.647 | 0.05189 | -0.03 | 31.74
14 | 1.667 | 0.05721 | -0.03 | 29.128
14.5 | 1.682 | 0.06292 | -0.03 | 26.739
15 | 1.695 | 0.06926 | -0.03 | 24.479
15.5 | 1.705 | 0.07689 | -0.03 | 22.17
16 | 1.709 | 0.08663 | -0.03 | 19.728
16.5 | 1.712 | 0.09542 | -0.03 | 17.937
17 | 1.711 | 0.10319 | -0.03 | 16.584
17.5 | 1.708 | 0.11075 | -0.03 | 15.425
18 | 1.703 | 0.11815 | -0.03 | 14.41
18.5 | 1.693 | 0.12592 | -0.03 | 13.449
19 | 1.682 | 0.13387 | -0.03 | 12.56
19.5 | 1.666 | 0.14202 | -0.03 | 11.734
20 | 1.649 | 0.15057 | -0.03 | 10.949

## 20. Re 250k Mach 0.10 (2)
BIGFOIL.COM POLAR EXPORT
NACA44015
NACA44015 |  |  |  | Cl Max: | 1.5101 | at alpha= | 15 | deg
XFOIL ncrit=9 |  |  |  | L/D Max: | 59.1996 | at alpha= | 6 | deg
Re: | 250000 |  |  | Cd Min: | 0.21772 | at alpha= | -20 | deg
Mach: | 0.1 |  |  | Cl=0 at alpha= | -3.5131 | deg
|  |  |  | @ Cl=0.1, Cd= | 0.014817
|  |  |  | @ Cl=0.4, Cd= | 0.012611
|  |  |  | @ Cl=0.6, Cd= | 0.014327
alpha (deg) | Cl | Cd | Cm | Cl/Cd
-20 | -0.5156 | 0.21772 | 0.0102 | -2.3682
-19.5 | -0.4991 | 0.21212 | 0.0073 | -2.3529
-19 | -0.4848 | 0.20615 | 0.0036 | -2.3517
-18.5 | -0.4726 | 0.19968 | -0.0002 | -2.3668
-18 | -0.4534 | 0.1942 | -0.0017 | -2.3347
-17.5 | -0.4379 | 0.18847 | -0.0042 | -2.3234
-17 | -0.4365 | 0.18233 | -0.0101 | -2.394
-16.5 | -0.4144 | 0.17548 | -0.0105 | -2.3615
-16 | -0.3978 | 0.16987 | -0.012 | -2.3418
-15.5 | -0.3853 | 0.16379 | -0.0145 | -2.3524
-15 | -0.3856 | 0.15658 | -0.0191 | -2.4626
-14.5 | -0.3651 | 0.15078 | -0.0192 | -2.4214
-14 | -0.3532 | 0.14483 | -0.0209 | -2.4387
-13.5 | -0.3708 | 0.13658 | -0.0285 | -2.7149
-13 | -0.3474 | 0.13037 | -0.027 | -2.6647
-12.5 | -0.3322 | 0.1249 | -0.0272 | -2.6597
-12 | -0.3409 | 0.11704 | -0.0323 | -2.9127
-11.5 | -0.3443 | 0.10876 | -0.0351 | -3.1657
-11 | -0.3277 | 0.10383 | -0.0337 | -3.1561
-10.5 | -0.3256 | 0.09756 | -0.0348 | -3.3374
-10 | -0.4021 | 0.08244 | -0.05 | -4.8775
-9.5 | -0.4793 | 0.0781 | -0.0424 | -6.137
-8.5 | -0.4711 | 0.06695 | -0.0374 | -7.0366
-7.5 | -0.401 | 0.05038 | -0.0488 | -7.9595
-7 | -0.3632 | 0.04389 | -0.0502 | -8.2752
-6.5 | -0.3023 | 0.03861 | -0.0537 | -7.8296
-6 | -0.2693 | 0.02619 | -0.049 | -10.2826
-5.5 | -0.2138 | 0.02288 | -0.0486 | -9.3444
-5 | -0.1557 | 0.0204 | -0.0482 | -7.6324
-4.5 | -0.1011 | 0.01842 | -0.0468 | -5.4886
-4 | -0.0482 | 0.01719 | -0.0455 | -2.804
-3.5 | 0.0013 | 0.01614 | -0.0434 | 0.080545
-3 | 0.0482 | 0.0155 | -0.041 | 3.1097
-2.5 | 0.0923 | 0.01488 | -0.0381 | 6.203
-2 | 0.1348 | 0.01453 | -0.0349 | 9.2774
-1.5 | 0.1765 | 0.01426 | -0.0317 | 12.3773
-1 | 0.2177 | 0.01399 | -0.0285 | 15.5611
-0.5 | 0.2592 | 0.01365 | -0.0254 | 18.989
0 | 0.2661 | 0.01134 | -0.0152 | 23.4656
0.5 | 0.3568 | 0.01218 | -0.0202 | 29.2939
1 | 0.4621 | 0.01323 | -0.0291 | 34.9282
1.5 | 0.5604 | 0.01405 | -0.037 | 39.8861
2 | 0.6591 | 0.01474 | -0.0455 | 44.7151
2.5 | 0.7402 | 0.01491 | -0.051 | 49.6445
3 | 0.8192 | 0.01515 | -0.0562 | 54.0726
3.5 | 0.8619 | 0.01545 | -0.0542 | 55.7864
4 | 0.8997 | 0.01587 | -0.0511 | 56.6919
4.5 | 0.937 | 0.01621 | -0.0478 | 57.8038
5 | 0.9764 | 0.01681 | -0.045 | 58.0845
5.5 | 1.0121 | 0.01723 | -0.0413 | 58.7406
6 | 1.0502 | 0.01774 | -0.0381 | 59.1995
6.5 | 1.0874 | 0.01845 | -0.0348 | 58.9377
7 | 1.1227 | 0.01897 | -0.0311 | 59.1829
7.5 | 1.1642 | 0.01976 | -0.0286 | 58.917
8 | 1.1956 | 0.02041 | -0.0243 | 58.5791
8.5 | 1.2308 | 0.02098 | -0.0207 | 58.6654
9 | 1.2702 | 0.02192 | -0.018 | 57.9471
9.5 | 1.2977 | 0.0226 | -0.0132 | 57.4204
10 | 1.3336 | 0.02325 | -0.01 | 57.3591
10.5 | 1.3622 | 0.02427 | -0.0058 | 56.1269
11 | 1.3858 | 0.02505 | -0.0007 | 55.3214
11.5 | 1.4227 | 0.026 | 0.002 | 54.7192
12 | 1.4246 | 0.02703 | 0.0101 | 52.7044
12.5 | 1.446 | 0.02795 | 0.0146 | 51.7352
13 | 1.4638 | 0.02942 | 0.0189 | 49.7553
13.5 | 1.4716 | 0.03108 | 0.0236 | 47.3488
14 | 1.4947 | 0.03259 | 0.0263 | 45.8638
14.5 | 1.4881 | 0.03556 | 0.0304 | 41.8476
15 | 1.5101 | 0.03737 | 0.0322 | 40.4094
15.5 | 1.4906 | 0.04231 | 0.0342 | 35.2304
16 | 1.5068 | 0.04494 | 0.0352 | 33.5291
16.5 | 1.4759 | 0.05248 | 0.0345 | 28.1231
17 | 1.4821 | 0.05662 | 0.0342 | 26.1763
17.5 | 1.4393 | 0.06725 | 0.0306 | 21.4022
18 | 1.4318 | 0.07378 | 0.0287 | 19.4063
18.5 | 1.3851 | 0.08627 | 0.0234 | 16.0554
19 | 1.3512 | 0.0973 | 0.0188 | 13.8869
19.5 | 1.3575 | 0.10236 | 0.0169 | 13.262
20 | 1.2808 | 0.12096 | 0.0078 | 10.5886

## 21. Re 250k Mach 0.25 (1)
BIGFOIL.COM POLAR EXPORT
NACA44015
NACA44015 |  |  |  | Cl Max: | 1.664 | at alpha= | 15 | deg
JavaFoil+Calcfoil stall+Eppler ext transition |  |  |  | L/D Max: | 66.372 | at alpha= | 6.5 | deg
Re: | 250000 |  |  | Cd Min: | 0.01215 | at alpha= | 1 | deg
Mach: | 0.25 |  |  | Cl=0 at alpha= | -2.8492 | deg
|  |  |  | @ Cl=0.1, Cd= | 0.014029
|  |  |  | @ Cl=0.4, Cd= | 0.013705
|  |  |  | @ Cl=0.6, Cd= | 0.012648
alpha (deg) | Cl | Cd | Cm | Cl/Cd
-18 | -0.5 | 0.23743 | -0.009 | -2.107
-17.5 | -0.537 | 0.21974 | -0.009 | -2.442
-17 | -0.57 | 0.19999 | -0.009 | -2.848
-16.5 | -0.599 | 0.18514 | -0.009 | -3.238
-16 | -0.626 | 0.17086 | -0.009 | -3.662
-15.5 | -0.648 | 0.15943 | -0.009 | -4.066
-15 | -0.667 | 0.14909 | -0.01 | -4.473
-14.5 | -0.681 | 0.13855 | -0.01 | -4.917
-14 | -0.691 | 0.12884 | -0.01 | -5.366
-13.5 | -0.697 | 0.11958 | -0.01 | -5.83
-13 | -0.698 | 0.11111 | -0.01 | -6.285
-12.5 | -0.693 | 0.10423 | -0.01 | -6.653
-12 | -0.684 | 0.0967 | -0.01 | -7.076
-11.5 | -0.671 | 0.09063 | -0.011 | -7.403
-11 | -0.654 | 0.08434 | -0.011 | -7.75
-10.5 | -0.633 | 0.0786 | -0.011 | -8.048
-10 | -0.608 | 0.07328 | -0.011 | -8.294
-9.5 | -0.58 | 0.06866 | -0.011 | -8.44
-9 | -0.548 | 0.06401 | -0.011 | -8.565
-8.5 | -0.514 | 0.06004 | -0.012 | -8.563
-8 | -0.477 | 0.05629 | -0.012 | -8.477
-7.5 | -0.438 | 0.05282 | -0.012 | -8.29
-7 | -0.396 | 0.04963 | -0.012 | -7.986
-6.5 | -0.353 | 0.04671 | -0.013 | -7.554
-6 | -0.308 | 0.04411 | -0.013 | -6.979
-5.5 | -0.261 | 0.0417 | -0.013 | -6.27
-5 | -0.214 | 0.03958 | -0.014 | -5.407
-4.5 | -0.166 | 0.03755 | -0.014 | -4.41
-4 | -0.116 | 0.03575 | -0.015 | -3.254
-3.5 | -0.066 | 0.03376 | -0.016 | -1.967
-3 | -0.019 | 0.014 | -0.027 | -1.349
-2.5 | 0.044 | 0.0141 | -0.027 | 3.121
-2 | 0.107 | 0.01402 | -0.028 | 7.653
-1.5 | 0.171 | 0.01399 | -0.028 | 12.207
-1 | 0.234 | 0.01449 | -0.028 | 16.174
-0.5 | 0.298 | 0.01399 | -0.028 | 21.269
0 | 0.36 | 0.01401 | -0.029 | 25.687
0.5 | 0.423 | 0.01353 | -0.029 | 31.24
1 | 0.485 | 0.01215 | -0.029 | 39.93
1.5 | 0.547 | 0.0124 | -0.029 | 44.133
2 | 0.609 | 0.01269 | -0.029 | 48.021
2.5 | 0.671 | 0.01283 | -0.03 | 52.278
3 | 0.732 | 0.0132 | -0.03 | 55.443
3.5 | 0.792 | 0.0136 | -0.03 | 58.274
4 | 0.852 | 0.01406 | -0.03 | 60.617
4.5 | 0.911 | 0.01456 | -0.031 | 62.62
5 | 0.97 | 0.01512 | -0.031 | 64.15
5.5 | 1.027 | 0.01573 | -0.031 | 65.283
6 | 1.083 | 0.01632 | -0.031 | 66.355
6.5 | 1.138 | 0.01714 | -0.031 | 66.372
7 | 1.19 | 0.01806 | -0.031 | 65.898
7.5 | 1.241 | 0.01916 | -0.032 | 64.743
8 | 1.289 | 0.02051 | -0.032 | 62.849
8.5 | 1.334 | 0.02211 | -0.032 | 60.34
9 | 1.377 | 0.0241 | -0.032 | 57.156
9.5 | 1.417 | 0.02648 | -0.031 | 53.53
10 | 1.455 | 0.02931 | -0.031 | 49.645
10.5 | 1.49 | 0.03263 | -0.031 | 45.684
11 | 1.523 | 0.03633 | -0.031 | 41.911
11.5 | 1.552 | 0.04041 | -0.031 | 38.399
12 | 1.578 | 0.04487 | -0.031 | 35.166
12.5 | 1.602 | 0.04973 | -0.031 | 32.211
13 | 1.622 | 0.05489 | -0.031 | 29.548
13.5 | 1.639 | 0.06044 | -0.03 | 27.122
14 | 1.653 | 0.06651 | -0.03 | 24.852
14.5 | 1.661 | 0.0735 | -0.03 | 22.595
15 | 1.664 | 0.08188 | -0.03 | 20.316
15.5 | 1.66 | 0.09276 | -0.03 | 17.896
16 | 1.654 | 0.10216 | -0.03 | 16.191
16.5 | 1.643 | 0.11073 | -0.03 | 14.84
17 | 1.625 | 0.11919 | -0.03 | 13.637
17.5 | 1.602 | 0.12811 | -0.03 | 12.506
18 | 1.573 | 0.13713 | -0.03 | 11.472
18.5 | 1.538 | 0.14686 | -0.03 | 10.474
19 | 1.498 | 0.15733 | -0.03 | 9.519
19.5 | 1.451 | 0.16864 | -0.03 | 8.605
20 | 1.4 | 0.181 | -0.03 | 7.733

## 22. Re 250k Mach 0.25 (2)
BIGFOIL.COM POLAR EXPORT
NACA44015
NACA44015 |  |  |  | Cl Max: | 1.445 | at alpha= | 13.5 | deg
XFOIL ncrit=9 |  |  |  | L/D Max: | 57.2918 | at alpha= | 5.5 | deg
Re: | 250000 |  |  | Cd Min: | 0.22136 | at alpha= | -20 | deg
Mach: | 0.25 |  |  | Cl=0 at alpha= | -3.4857 | deg
|  |  |  | @ Cl=0.1, Cd= | 0.015451
|  |  |  | @ Cl=0.4, Cd= | 0.012887
|  |  |  | @ Cl=0.6, Cd= | 0.014619
alpha (deg) | Cl | Cd | Cm | Cl/Cd
-20 | -0.5198 | 0.22136 | 0.0111 | -2.3482
-19.5 | -0.5026 | 0.2155 | 0.0079 | -2.3323
-19 | -0.4887 | 0.20947 | 0.0035 | -2.333
-18.5 | -0.4726 | 0.20293 | 0.0006 | -2.3289
-18 | -0.4535 | 0.19728 | -0.0013 | -2.2988
-17.5 | -0.4373 | 0.19134 | -0.0041 | -2.2855
-16.5 | -0.41 | 0.1784 | -0.0102 | -2.2982
-16 | -0.3933 | 0.17263 | -0.012 | -2.2783
-15.5 | -0.381 | 0.16633 | -0.0149 | -2.2906
-15 | -0.3745 | 0.15942 | -0.0185 | -2.3491
-14.5 | -0.356 | 0.15356 | -0.0192 | -2.3183
-14 | -0.3438 | 0.14744 | -0.0212 | -2.3318
-13 | -0.3315 | 0.13364 | -0.0264 | -2.4805
-12.5 | -0.3178 | 0.12789 | -0.0271 | -2.4849
-12 | -0.3392 | 0.11936 | -0.0351 | -2.8418
-11.5 | -0.3196 | 0.11307 | -0.0334 | -2.8266
-11 | -0.3056 | 0.10764 | -0.0328 | -2.8391
-10.5 | -0.3046 | 0.10111 | -0.0344 | -3.0126
-10 | -0.3526 | 0.0886 | -0.0458 | -3.9797
-9.5 | -0.3317 | 0.08516 | -0.0401 | -3.895
-9 | -0.3396 | 0.07956 | -0.0392 | -4.2685
-8.5 | -0.3902 | 0.073 | -0.0388 | -5.3452
-8 | -0.4262 | 0.06104 | -0.0491 | -6.9823
-7.5 | -0.3702 | 0.05396 | -0.0538 | -6.8606
-7 | -0.3421 | 0.04653 | -0.0562 | -7.3522
-6.5 | -0.2827 | 0.04057 | -0.0597 | -6.9682
-6 | -0.2605 | 0.02909 | -0.054 | -8.955
-5.5 | -0.2091 | 0.02472 | -0.0528 | -8.4587
-5 | -0.1561 | 0.02203 | -0.0511 | -7.0858
-4.5 | -0.1037 | 0.01977 | -0.0487 | -5.2453
-4 | -0.0517 | 0.01803 | -0.0467 | -2.8674
-3.5 | -0.0014 | 0.01711 | -0.0441 | -0.081823
-3 | 0.0474 | 0.0161 | -0.0417 | 2.9441
-2.5 | 0.0934 | 0.01551 | -0.0387 | 6.0219
-2 | 0.138 | 0.01511 | -0.0355 | 9.133
-1.5 | 0.1806 | 0.01469 | -0.0321 | 12.2941
-1 | 0.2231 | 0.01442 | -0.0288 | 15.4716
-0.5 | 0.2671 | 0.01418 | -0.0257 | 18.8364
0 | 0.2825 | 0.0123 | -0.0177 | 22.9675
0.5 | 0.359 | 0.01244 | -0.0188 | 28.8585
1 | 0.4598 | 0.01354 | -0.0261 | 33.9586
1.5 | 0.5657 | 0.01439 | -0.0349 | 39.312
2 | 0.6734 | 0.01511 | -0.0444 | 44.5665
2.5 | 0.7556 | 0.01551 | -0.0496 | 48.717
3 | 0.8366 | 0.01575 | -0.0546 | 53.1175
3.5 | 0.887 | 0.01616 | -0.0537 | 54.8886
4 | 0.9248 | 0.01653 | -0.0501 | 55.9468
4.5 | 0.9645 | 0.01714 | -0.0469 | 56.2719
5 | 1.0002 | 0.01758 | -0.0428 | 56.8942
5.5 | 1.0387 | 0.01813 | -0.0392 | 57.2918
6 | 1.0753 | 0.01887 | -0.0353 | 56.9846
6.5 | 1.1106 | 0.01949 | -0.031 | 56.9831
7 | 1.153 | 0.02036 | -0.0281 | 56.6306
7.5 | 1.1815 | 0.02106 | -0.0227 | 56.1016
8 | 1.2169 | 0.02175 | -0.0185 | 55.9494
8.5 | 1.2541 | 0.02275 | -0.0148 | 55.1253
9 | 1.2793 | 0.02361 | -0.0091 | 54.1847
9.5 | 1.3161 | 0.02437 | -0.0054 | 54.0049
10 | 1.3374 | 0.0256 | 0.0005 | 52.2422
10.5 | 1.3529 | 0.02655 | 0.0075 | 50.9567
11 | 1.3902 | 0.0276 | 0.0106 | 50.3696
11.5 | 1.3854 | 0.02924 | 0.019 | 47.3803
12 | 1.4065 | 0.03052 | 0.0234 | 46.0845
12.5 | 1.4186 | 0.03263 | 0.0278 | 43.4753
13 | 1.4173 | 0.03538 | 0.0323 | 40.0594
13.5 | 1.445 | 0.03708 | 0.0346 | 38.9698
14 | 1.4157 | 0.04259 | 0.0374 | 33.2402
14.5 | 1.4388 | 0.04475 | 0.0388 | 32.152
15 | 1.3927 | 0.05363 | 0.0381 | 25.9687
15.5 | 1.4021 | 0.05762 | 0.0379 | 24.3336
16 | 1.3122 | 0.07403 | 0.0316 | 17.7252
16.5 | 1.3473 | 0.07538 | 0.0322 | 17.8734
17 | 1.0862 | 0.11989 | 0.0104 | 9.06

## 23. Re 250k Mach 0.50 (1)
BIGFOIL.COM POLAR EXPORT
NACA44015
NACA44015 |  |  |  | Cl Max: | 1.498 | at alpha= | 11 | deg
JavaFoil+Calcfoil stall+Eppler ext transition |  |  |  | L/D Max: | 57.57 | at alpha= | 4.5 | deg
Re: | 250000 |  |  | Cd Min: | 0.01344 | at alpha= | -2 | deg
Mach: | 0.5 |  |  | Cl=0 at alpha= | -2.8509 | deg
|  |  |  | @ Cl=0.1, Cd= | 0.018137
|  |  |  | @ Cl=0.4, Cd= | 0.015138
|  |  |  | @ Cl=0.6, Cd= | 0.013711
alpha (deg) | Cl | Cd | Cm | Cl/Cd
-20 | -0.937 | 0.26834 | -0.014 | -3.493
-19.5 | -0.911 | 0.26324 | -0.014 | -3.461
-19 | -0.883 | 0.26654 | -0.014 | -3.314
-18.5 | -0.857 | 0.2619 | -0.014 | -3.272
-18 | -0.83 | 0.25735 | -0.014 | -3.227
-17.5 | -0.803 | 0.24092 | -0.013 | -3.332
-17 | -0.776 | 0.23427 | -0.013 | -3.313
-16.5 | -0.749 | 0.23007 | -0.014 | -3.258
-16 | -0.723 | 0.226 | -0.014 | -3.198
-15.5 | -0.695 | 0.2146 | -0.013 | -3.238
-15 | -0.668 | 0.21214 | -0.013 | -3.149
-14.5 | -0.641 | 0.20567 | -0.013 | -3.118
-14 | -0.613 | 0.2018 | -0.013 | -3.04
-13.5 | -0.586 | 0.19188 | -0.013 | -3.057
-13 | -0.559 | 0.19022 | -0.013 | -2.941
-12.5 | -0.532 | 0.18419 | -0.013 | -2.886
-12 | -0.504 | 0.17487 | -0.013 | -2.885
-11.5 | -0.477 | 0.16691 | -0.013 | -2.856
-11 | -0.45 | 0.16313 | -0.013 | -2.756
-10.5 | -0.422 | 0.15317 | -0.013 | -2.757
-10 | -0.395 | 0.14818 | -0.012 | -2.662
-9.5 | -0.367 | 0.14602 | -0.013 | -2.514
-9 | -0.339 | 0.13338 | -0.012 | -2.545
-8.5 | -0.312 | 0.11997 | -0.012 | -2.599
-8 | -0.284 | 0.11347 | -0.011 | -2.504
-7.5 | -0.374 | 0.06991 | -0.011 | -5.344
-7 | -0.382 | 0.05989 | -0.012 | -6.387
-6.5 | -0.358 | 0.05377 | -0.013 | -6.666
-6 | -0.322 | 0.0494 | -0.013 | -6.525
-5.5 | -0.279 | 0.05297 | -0.013 | -5.262
-5 | -0.231 | 0.04295 | -0.014 | -5.389
-4.5 | -0.181 | 0.04014 | -0.015 | -4.499
-4 | -0.128 | 0.03817 | -0.015 | -3.342
-3.5 | -0.073 | 0.03703 | -0.016 | -1.968
-3 | -0.017 | 0.03478 | -0.017 | -0.489
-2.5 | 0.04 | 0.03297 | -0.018 | 1.211
-2 | 0.119 | 0.01344 | -0.031 | 8.887
-1.5 | 0.19 | 0.01444 | -0.031 | 13.18
-1 | 0.261 | 0.01448 | -0.031 | 18.048
-0.5 | 0.332 | 0.01503 | -0.032 | 22.07
0 | 0.401 | 0.01514 | -0.032 | 26.453
0.5 | 0.47 | 0.01526 | -0.032 | 30.79
1 | 0.539 | 0.01546 | -0.032 | 34.847
1.5 | 0.607 | 0.01351 | -0.033 | 44.948
2 | 0.675 | 0.01396 | -0.033 | 48.36
2.5 | 0.742 | 0.01447 | -0.033 | 51.273
3 | 0.808 | 0.01507 | -0.033 | 53.624
3.5 | 0.873 | 0.01559 | -0.033 | 55.981
4 | 0.936 | 0.01638 | -0.034 | 57.122
4.5 | 0.997 | 0.01732 | -0.034 | 57.57
5 | 1.056 | 0.01843 | -0.034 | 57.266
5.5 | 1.111 | 0.01982 | -0.034 | 56.043
6 | 1.163 | 0.02154 | -0.034 | 53.962
6.5 | 1.21 | 0.02375 | -0.034 | 50.969
7 | 1.254 | 0.02652 | -0.033 | 47.276
7.5 | 1.294 | 0.02993 | -0.033 | 43.248
8 | 1.332 | 0.03396 | -0.033 | 39.223
8.5 | 1.368 | 0.03853 | -0.032 | 35.499
9 | 1.402 | 0.04358 | -0.032 | 32.17
9.5 | 1.434 | 0.04913 | -0.032 | 29.199
10 | 1.464 | 0.05514 | -0.031 | 26.544
10.5 | 1.487 | 0.06176 | -0.031 | 24.077
11 | 1.498 | 0.06928 | -0.031 | 21.621
11.5 | 1.491 | 0.07804 | -0.031 | 19.105
12 | 1.453 | 0.0893 | -0.031 | 16.274
12.5 | 1.344 | 0.11304 | -0.03 | 11.889
13 | 0.874 | 0.15437 | -0.015 | 5.664
13.5 | 0.904 | 0.18476 | -0.018 | 4.893
14 | 0.934 | 0.20493 | -0.02 | 4.558
14.5 | 0.964 | 0.22239 | -0.022 | 4.336
15 | 0.995 | 0.24046 | -0.024 | 4.138
15.5 | 1.024 | 0.25583 | -0.024 | 4.005
16 | 1.054 | 0.26289 | -0.025 | 4.009

## 24. Re 250k Mach 0.50 (2)
BIGFOIL.COM POLAR EXPORT
NACA44015
NACA44015 |  |  |  | Cl Max: | 1.109 | at alpha= | 7 | deg
XFOIL ncrit=9 |  |  |  | L/D Max: | 48.9735 | at alpha= | 3.5 | deg
Re: | 250000 |  |  | Cd Min: | 0.23985 | at alpha= | -20 | deg
Mach: | 0.5 |  |  | Cl=0 at alpha= | -3.3529 | deg
|  |  |  | @ Cl=0.1, Cd= | 0.018315
|  |  |  | @ Cl=0.4, Cd= | 0.014532
|  |  |  | @ Cl=0.6, Cd= | 0.016224
alpha (deg) | Cl | Cd | Cm | Cl/Cd
-20 | -0.5483 | 0.23985 | 0.0147 | -2.286
-19.5 | -0.5299 | 0.23302 | 0.0095 | -2.2741
-19 | -0.5085 | 0.22569 | 0.0061 | -2.2531
-18.5 | -0.4856 | 0.2187 | 0.0035 | -2.2204
-18 | -0.4647 | 0.21193 | 0.0002 | -2.1927
-17.5 | -0.4509 | 0.20572 | -0.0054 | -2.1918
-17 | -0.4264 | 0.19791 | -0.007 | -2.1545
-16.5 | -0.4053 | 0.19127 | -0.0095 | -2.119
-16 | -0.3869 | 0.18451 | -0.0127 | -2.0969
-15.5 | -0.3771 | 0.17811 | -0.0176 | -2.1172
-15 | -0.3509 | 0.1709 | -0.018 | -2.0532
-14.5 | -0.3334 | 0.16439 | -0.0203 | -2.0281
-14 | -0.3329 | 0.15856 | -0.026 | -2.0995
-13.5 | -0.3058 | 0.15074 | -0.0256 | -2.0287
-13 | -0.2883 | 0.14445 | -0.0268 | -1.9958
-12.5 | -0.2855 | 0.13821 | -0.0308 | -2.0657
-12 | -0.2701 | 0.1311 | -0.0315 | -2.0603
-11.5 | -0.2545 | 0.12498 | -0.0319 | -2.0363
-11 | -0.2501 | 0.11858 | -0.0341 | -2.1091
-10.5 | -0.2575 | 0.1114 | -0.0379 | -2.3115
-10 | -0.2387 | 0.10566 | -0.0355 | -2.2591
-9.5 | -0.2359 | 0.09997 | -0.0355 | -2.3597
-9 | -0.2719 | 0.09265 | -0.0407 | -2.9347
-8.5 | -0.2504 | 0.08745 | -0.0369 | -2.8634
-8 | -0.2114 | 0.07742 | -0.0497 | -2.7306
-7.5 | -0.2171 | 0.06323 | -0.0722 | -3.4335
-7 | -0.1758 | 0.05493 | -0.0797 | -3.2004
-6 | -0.1512 | 0.04187 | -0.0809 | -3.6112
-5.5 | -0.1485 | 0.03454 | -0.0735 | -4.2994
-5 | -0.1285 | 0.03037 | -0.0662 | -4.2311
-4.5 | -0.1001 | 0.02667 | -0.0592 | -3.7533
-4 | -0.0623 | 0.02357 | -0.0529 | -2.6432
-3.5 | -0.0155 | 0.02114 | -0.048 | -0.73321
-3 | 0.0372 | 0.0197 | -0.0442 | 1.8883
-2.5 | 0.0939 | 0.01839 | -0.0412 | 5.106
-2 | 0.1506 | 0.01769 | -0.0382 | 8.5133
-1.5 | 0.2041 | 0.01694 | -0.0349 | 12.0484
-1 | 0.2548 | 0.01645 | -0.0312 | 15.4894
-0.5 | 0.3037 | 0.01614 | -0.0271 | 18.8166
0 | 0.3525 | 0.01599 | -0.0231 | 22.045
0.5 | 0.3788 | 0.01454 | -0.0156 | 26.0523
1 | 0.4565 | 0.01451 | -0.0147 | 31.4611
1.5 | 0.5813 | 0.01604 | -0.0239 | 36.2406
2 | 0.7 | 0.01721 | -0.0327 | 40.674
2.5 | 0.8151 | 0.01831 | -0.0414 | 44.5167
3 | 0.9075 | 0.01916 | -0.0462 | 47.3643
3.5 | 0.978 | 0.01997 | -0.0472 | 48.9735
4 | 1.0144 | 0.02073 | -0.0416 | 48.9339
4.5 | 1.0369 | 0.02183 | -0.0339 | 47.4989
5 | 1.06 | 0.02287 | -0.026 | 46.3489
5.5 | 1.0899 | 0.02398 | -0.0192 | 45.4504
6 | 1.0884 | 0.0256 | -0.0081 | 42.5156
6.5 | 1.0934 | 0.02694 | 0.0021 | 40.5865
7 | 1.109 | 0.02838 | 0.0103 | 39.0768
7.5 | 1.0729 | 0.03167 | 0.0219 | 33.8775
8 | 1.0665 | 0.03493 | 0.0283 | 30.5325
8.5 | 1.0622 | 0.03886 | 0.0327 | 27.334
9 | 0.8985 | 0.05797 | 0.0286 | 15.4994
10.5 | 0.7191 | 0.10141 | 0.0121 | 7.091
11 | 0.7262 | 0.10786 | 0.0107 | 6.7328
12 | 0.7372 | 0.12188 | 0.0068 | 6.0486

## 25. Re 500k Mach 0.00 (1)
BIGFOIL.COM POLAR EXPORT
NACA44015
NACA44015 |  |  |  | Cl Max: | 1.738 | at alpha= | 15.5 | deg
JavaFoil+Calcfoil stall+Eppler ext transition |  |  |  | L/D Max: | 85.857 | at alpha= | 7.5 | deg
Re: | 500000 |  |  | Cd Min: | 0.00946 | at alpha= | 2.5 | deg
Mach: | 0 |  |  | Cl=0 at alpha= | -2.8525 | deg
|  |  |  | @ Cl=0.1, Cd= | 0.012847
|  |  |  | @ Cl=0.4, Cd= | 0.012805
|  |  |  | @ Cl=0.6, Cd= | 0.0096593
alpha (deg) | Cl | Cd | Cm | Cl/Cd
-20 | -0.794 | 0.19656 | -0.01 | -4.039
-19.5 | -0.803 | 0.18715 | -0.01 | -4.291
-19 | -0.811 | 0.17755 | -0.01 | -4.569
-18.5 | -0.818 | 0.16861 | -0.01 | -4.852
-18 | -0.823 | 0.16101 | -0.01 | -5.113
-17.5 | -0.827 | 0.15361 | -0.01 | -5.385
-17 | -0.83 | 0.1453 | -0.01 | -5.709
-16.5 | -0.83 | 0.13792 | -0.01 | -6.018
-16 | -0.828 | 0.13068 | -0.01 | -6.338
-15.5 | -0.825 | 0.12403 | -0.01 | -6.648
-15 | -0.819 | 0.11726 | -0.011 | -6.981
-14.5 | -0.81 | 0.11076 | -0.011 | -7.316
-14 | -0.8 | 0.10438 | -0.011 | -7.66
-13.5 | -0.786 | 0.09847 | -0.011 | -7.986
-13 | -0.771 | 0.09286 | -0.011 | -8.299
-12.5 | -0.751 | 0.08773 | -0.011 | -8.563
-12 | -0.729 | 0.0824 | -0.011 | -8.852
-11.5 | -0.705 | 0.07764 | -0.012 | -9.082
-11 | -0.678 | 0.07311 | -0.012 | -9.28
-10.5 | -0.65 | 0.06863 | -0.012 | -9.465
-10 | -0.618 | 0.06473 | -0.012 | -9.552
-9.5 | -0.585 | 0.06076 | -0.012 | -9.63
-9 | -0.55 | 0.05706 | -0.013 | -9.639
-8.5 | -0.513 | 0.0535 | -0.013 | -9.588
-8 | -0.474 | 0.0502 | -0.013 | -9.444
-7.5 | -0.434 | 0.04717 | -0.014 | -9.192
-7 | -0.391 | 0.04422 | -0.014 | -8.853
-6.5 | -0.348 | 0.04172 | -0.014 | -8.344
-6 | -0.304 | 0.03853 | -0.015 | -7.887
-5.5 | -0.315 | 0.01147 | -0.025 | -27.454
-5 | -0.257 | 0.01142 | -0.025 | -22.519
-4.5 | -0.198 | 0.0114 | -0.026 | -17.413
-4 | -0.139 | 0.01193 | -0.026 | -11.652
-3.5 | -0.079 | 0.01196 | -0.026 | -6.597
-3 | -0.018 | 0.01222 | -0.026 | -1.5
-2.5 | 0.043 | 0.01337 | -0.027 | 3.193
-2 | 0.104 | 0.01281 | -0.027 | 8.121
-1.5 | 0.166 | 0.01272 | -0.027 | 13.018
-1 | 0.227 | 0.0127 | -0.027 | 17.888
-0.5 | 0.288 | 0.01325 | -0.027 | 21.764
0 | 0.349 | 0.01324 | -0.028 | 26.382
0.5 | 0.41 | 0.01272 | -0.028 | 32.246
1 | 0.471 | 0.00979 | -0.028 | 48.069
1.5 | 0.531 | 0.0095 | -0.028 | 55.943
2 | 0.592 | 0.00969 | -0.029 | 61.079
2.5 | 0.652 | 0.00946 | -0.029 | 68.914
3 | 0.712 | 0.00969 | -0.029 | 73.445
3.5 | 0.771 | 0.01098 | -0.029 | 70.24
4 | 0.83 | 0.01127 | -0.03 | 73.657
4.5 | 0.889 | 0.01162 | -0.03 | 76.497
5 | 0.947 | 0.01198 | -0.03 | 79.042
5.5 | 1.005 | 0.01238 | -0.03 | 81.157
6 | 1.062 | 0.01282 | -0.031 | 82.834
6.5 | 1.118 | 0.01319 | -0.031 | 84.752
7 | 1.173 | 0.01372 | -0.031 | 85.486
7.5 | 1.227 | 0.0143 | -0.031 | 85.857
8 | 1.281 | 0.01495 | -0.031 | 85.631
8.5 | 1.332 | 0.01569 | -0.032 | 84.925
9 | 1.382 | 0.01652 | -0.032 | 83.64
9.5 | 1.43 | 0.0175 | -0.032 | 81.72
10 | 1.476 | 0.01863 | -0.032 | 79.209
10.5 | 1.518 | 0.02001 | -0.032 | 75.9
11 | 1.557 | 0.02163 | -0.032 | 71.995
11.5 | 1.592 | 0.02363 | -0.032 | 67.362
12 | 1.623 | 0.02603 | -0.032 | 62.348
12.5 | 1.651 | 0.02891 | -0.032 | 57.092
13 | 1.674 | 0.03229 | -0.032 | 51.842
13.5 | 1.694 | 0.03629 | -0.032 | 46.696
14 | 1.711 | 0.0409 | -0.032 | 41.845
14.5 | 1.724 | 0.04616 | -0.032 | 37.352
15 | 1.733 | 0.05237 | -0.031 | 33.098
15.5 | 1.738 | 0.06008 | -0.031 | 28.934
16 | 1.738 | 0.07004 | -0.031 | 24.817
16.5 | 1.737 | 0.07998 | -0.03 | 21.722
17 | 1.738 | 0.0873 | -0.03 | 19.903
17.5 | 1.736 | 0.09448 | -0.03 | 18.37
18 | 1.731 | 0.10137 | -0.03 | 17.08
18.5 | 1.724 | 0.10863 | -0.03 | 15.873
19 | 1.715 | 0.11581 | -0.03 | 14.807
19.5 | 1.702 | 0.12325 | -0.03 | 13.813
20 | 1.688 | 0.13082 | -0.03 | 12.902

## 26. Re 500k Mach 0.00 (2)
BIGFOIL.COM POLAR EXPORT
NACA44015
NACA44015 |  |  |  | Cl Max: | 1.5676 | at alpha= | 16.5 | deg
XFOIL ncrit=9 |  |  |  | L/D Max: | 81.4326 | at alpha= | 7.5 | deg
Re: | 500000 |  |  | Cd Min: | 0.14106 | at alpha= | -14 | deg
Mach: | 0 |  |  | Cl=0 at alpha= | -3.3407 | deg
|  |  |  | @ Cl=0.1, Cd= | 0.011814
|  |  |  | @ Cl=0.4, Cd= | 0.0094924
|  |  |  | @ Cl=0.6, Cd= | 0.010885
alpha (deg) | Cl | Cd | Cm | Cl/Cd
-14 | -0.3642 | 0.14106 | -0.0206 | -2.5819
-13.5 | -0.3797 | 0.12961 | -0.0276 | -2.9296
-13 | -0.3599 | 0.12508 | -0.0269 | -2.8774
-12.5 | -0.3481 | 0.11958 | -0.0278 | -2.911
-12 | -0.3421 | 0.11315 | -0.0296 | -3.0234
-11.5 | -0.3757 | 0.09838 | -0.0386 | -3.8189
-11 | -0.3614 | 0.09466 | -0.0371 | -3.8179
-10.5 | -0.3581 | 0.08912 | -0.0377 | -4.0182
-10 | -0.3706 | 0.0813 | -0.0403 | -4.5584
-9.5 | -0.5841 | 0.04601 | -0.0472 | -12.6951
-9 | -0.5959 | 0.0281 | -0.0458 | -21.2064
-8.5 | -0.5371 | 0.02573 | -0.0475 | -20.8745
-8 | -0.4831 | 0.02056 | -0.0484 | -23.4971
-7.5 | -0.4177 | 0.01857 | -0.0507 | -22.4933
-7 | -0.3553 | 0.01728 | -0.052 | -20.5613
-6.5 | -0.2953 | 0.01556 | -0.0526 | -18.9781
-6 | -0.2426 | 0.01482 | -0.0516 | -16.3698
-5.5 | -0.1935 | 0.01426 | -0.0496 | -13.5694
-5 | -0.1472 | 0.01342 | -0.0474 | -10.9687
-4.5 | -0.1017 | 0.01309 | -0.0448 | -7.7693
-4 | -0.0583 | 0.01258 | -0.042 | -4.6343
-3.5 | -0.0136 | 0.01239 | -0.0393 | -1.0977
-3 | 0.0291 | 0.01205 | -0.0364 | 2.4149
-2.5 | 0.0725 | 0.01182 | -0.0336 | 6.1337
-2 | 0.1182 | 0.01181 | -0.0313 | 10.0085
-1.5 | 0.1629 | 0.01165 | -0.0288 | 13.9828
-1 | 0.209 | 0.01157 | -0.0266 | 18.064
-0.5 | 0.256 | 0.01149 | -0.0246 | 22.2802
0 | 0.3013 | 0.01126 | -0.0223 | 26.7584
0.5 | 0.308 | 0.00923 | -0.0125 | 33.3694
1 | 0.3631 | 0.00924 | -0.0114 | 39.2965
1.5 | 0.4318 | 0.00971 | -0.0135 | 44.4696
2 | 0.5122 | 0.01032 | -0.0182 | 49.6318
2.5 | 0.6008 | 0.01089 | -0.0247 | 55.1699
3 | 0.6849 | 0.01151 | -0.0306 | 59.5048
3.5 | 0.752 | 0.01178 | -0.033 | 63.837
4 | 0.8272 | 0.0122 | -0.0374 | 67.8033
4.5 | 0.8979 | 0.01244 | -0.0407 | 72.1785
5 | 0.9706 | 0.01272 | -0.0446 | 76.305
5.5 | 1.029 | 0.01303 | -0.0457 | 78.9716
6 | 1.0645 | 0.01326 | -0.042 | 80.279
6.5 | 1.0975 | 0.01367 | -0.0379 | 80.2853
7 | 1.1319 | 0.01401 | -0.0339 | 80.7923
7.5 | 1.1653 | 0.01431 | -0.0298 | 81.4326
8 | 1.1963 | 0.01484 | -0.0253 | 80.6132
8.5 | 1.2287 | 0.01523 | -0.0211 | 80.6763
9 | 1.2596 | 0.01563 | -0.0166 | 80.5886
9.5 | 1.2845 | 0.01629 | -0.0112 | 78.8521
10 | 1.3108 | 0.01666 | -0.006 | 78.6795
10.5 | 1.3384 | 0.0172 | -0.0014 | 77.814
11 | 1.3659 | 0.01803 | 0.0028 | 75.7571
11.5 | 1.3958 | 0.0187 | 0.0064 | 74.6417
12 | 1.4221 | 0.01967 | 0.0101 | 72.2979
12.5 | 1.4498 | 0.02071 | 0.0132 | 70.0048
13 | 1.4746 | 0.02194 | 0.0163 | 67.2106
13.5 | 1.4974 | 0.02348 | 0.0191 | 63.7734
14 | 1.5184 | 0.02526 | 0.0216 | 60.1108
14.5 | 1.5363 | 0.02746 | 0.0237 | 55.9468
15 | 1.5504 | 0.03016 | 0.0255 | 51.4058
15.5 | 1.5622 | 0.03331 | 0.0267 | 46.8988
16 | 1.5637 | 0.03765 | 0.0274 | 41.5325
16.5 | 1.5676 | 0.04214 | 0.0275 | 37.1998
17 | 1.5554 | 0.04858 | 0.0268 | 32.0173
17.5 | 1.5447 | 0.05533 | 0.0255 | 27.9179
18 | 1.5204 | 0.06392 | 0.0233 | 23.786
18.5 | 1.4901 | 0.07366 | 0.0203 | 20.2294
19 | 1.4599 | 0.08371 | 0.017 | 17.44
19.5 | 1.4216 | 0.09506 | 0.0129 | 14.9548
20 | 1.3923 | 0.10553 | 0.0088 | 13.1934

## 27. Re 500k Mach 0.10 (1)
BIGFOIL.COM POLAR EXPORT
NACA44015
NACA44015 |  |  |  | Cl Max: | 1.731 | at alpha= | 15.5 | deg
JavaFoil+Calcfoil stall+Eppler ext transition |  |  |  | L/D Max: | 85.365 | at alpha= | 7.5 | deg
Re: | 500000 |  |  | Cd Min: | 0.00949 | at alpha= | 2.5 | deg
Mach: | 0.1 |  |  | Cl=0 at alpha= | -2.8525 | deg
|  |  |  | @ Cl=0.1, Cd= | 0.012923
|  |  |  | @ Cl=0.4, Cd= | 0.012754
|  |  |  | @ Cl=0.6, Cd= | 0.00971
alpha (deg) | Cl | Cd | Cm | Cl/Cd
-20 | -0.75 | 0.20067 | -0.01 | -3.736
-19.5 | -0.762 | 0.19179 | -0.01 | -3.972
-19 | -0.773 | 0.18173 | -0.01 | -4.254
-18.5 | -0.783 | 0.17372 | -0.01 | -4.507
-18 | -0.791 | 0.16409 | -0.01 | -4.823
-17.5 | -0.798 | 0.15626 | -0.01 | -5.108
-17 | -0.803 | 0.14744 | -0.01 | -5.449
-16.5 | -0.806 | 0.13982 | -0.01 | -5.767
-16 | -0.808 | 0.13284 | -0.01 | -6.08
-15.5 | -0.807 | 0.12587 | -0.01 | -6.408
-15 | -0.803 | 0.11846 | -0.011 | -6.779
-14.5 | -0.797 | 0.11194 | -0.011 | -7.121
-14 | -0.789 | 0.10591 | -0.011 | -7.446
-13.5 | -0.777 | 0.09969 | -0.011 | -7.797
-13 | -0.763 | 0.09397 | -0.011 | -8.121
-12.5 | -0.746 | 0.08853 | -0.011 | -8.422
-12 | -0.725 | 0.08333 | -0.011 | -8.7
-11.5 | -0.702 | 0.07829 | -0.012 | -8.966
-11 | -0.676 | 0.07354 | -0.012 | -9.196
-10.5 | -0.648 | 0.06911 | -0.012 | -9.379
-10 | -0.618 | 0.06492 | -0.012 | -9.517
-9.5 | -0.585 | 0.06104 | -0.012 | -9.587
-9 | -0.551 | 0.05734 | -0.013 | -9.6
-8.5 | -0.514 | 0.05385 | -0.013 | -9.538
-8 | -0.475 | 0.05054 | -0.013 | -9.399
-7.5 | -0.435 | 0.04738 | -0.014 | -9.175
-7 | -0.393 | 0.04441 | -0.014 | -8.841
-6.5 | -0.349 | 0.04159 | -0.014 | -8.398
-6 | -0.305 | 0.0389 | -0.015 | -7.834
-5.5 | -0.261 | 0.03486 | -0.017 | -7.482
-5 | -0.258 | 0.01145 | -0.026 | -22.557
-4.5 | -0.199 | 0.01142 | -0.026 | -17.454
-4 | -0.14 | 0.01198 | -0.026 | -11.658
-3.5 | -0.079 | 0.01201 | -0.026 | -6.602
-3 | -0.018 | 0.01229 | -0.026 | -1.499
-2.5 | 0.043 | 0.01342 | -0.027 | 3.196
-2 | 0.105 | 0.01288 | -0.027 | 8.114
-1.5 | 0.166 | 0.01279 | -0.027 | 13.011
-1 | 0.228 | 0.01272 | -0.027 | 17.947
-0.5 | 0.29 | 0.01328 | -0.028 | 21.828
0 | 0.351 | 0.01277 | -0.028 | 27.489
0.5 | 0.412 | 0.01275 | -0.028 | 32.308
1 | 0.473 | 0.00982 | -0.028 | 48.168
1.5 | 0.534 | 0.00953 | -0.029 | 56.006
2 | 0.595 | 0.00973 | -0.029 | 61.108
2.5 | 0.655 | 0.00949 | -0.029 | 69.02
3 | 0.715 | 0.00972 | -0.029 | 73.535
3.5 | 0.775 | 0.01102 | -0.03 | 70.309
4 | 0.834 | 0.01135 | -0.03 | 73.505
4.5 | 0.893 | 0.01169 | -0.03 | 76.411
5 | 0.951 | 0.01205 | -0.03 | 78.925
5.5 | 1.009 | 0.01246 | -0.03 | 80.965
6 | 1.066 | 0.01291 | -0.031 | 82.617
6.5 | 1.123 | 0.0133 | -0.031 | 84.422
7 | 1.178 | 0.01384 | -0.031 | 85.118
7.5 | 1.232 | 0.01444 | -0.031 | 85.365
8 | 1.285 | 0.01511 | -0.031 | 85.062
8.5 | 1.337 | 0.01587 | -0.032 | 84.242
9 | 1.387 | 0.01674 | -0.032 | 82.841
9.5 | 1.434 | 0.01776 | -0.032 | 80.763
10 | 1.48 | 0.01895 | -0.032 | 78.075
10.5 | 1.522 | 0.0204 | -0.032 | 74.602
11 | 1.56 | 0.02212 | -0.032 | 70.535
11.5 | 1.594 | 0.02425 | -0.032 | 65.741
12 | 1.625 | 0.02679 | -0.032 | 60.65
12.5 | 1.651 | 0.0298 | -0.032 | 55.404
13 | 1.674 | 0.03338 | -0.032 | 50.144
13.5 | 1.693 | 0.03755 | -0.032 | 45.096
14 | 1.709 | 0.04236 | -0.032 | 40.353
14.5 | 1.721 | 0.04792 | -0.032 | 35.908
15 | 1.728 | 0.05439 | -0.031 | 31.776
15.5 | 1.731 | 0.06258 | -0.031 | 27.667
16 | 1.729 | 0.07327 | -0.031 | 23.599
16.5 | 1.728 | 0.08233 | -0.03 | 20.994
17 | 1.726 | 0.08988 | -0.03 | 19.207
17.5 | 1.722 | 0.09713 | -0.03 | 17.729
18 | 1.715 | 0.10417 | -0.03 | 16.465
18.5 | 1.705 | 0.11157 | -0.03 | 15.283
19 | 1.692 | 0.11902 | -0.03 | 14.219
19.5 | 1.677 | 0.12664 | -0.03 | 13.24
20 | 1.658 | 0.13445 | -0.03 | 12.333

## 28. Re 500k Mach 0.10 (2)
BIGFOIL.COM POLAR EXPORT
NACA44015
NACA44015 |  |  |  | Cl Max: | 1.5576 | at alpha= | 15.5 | deg
XFOIL ncrit=9 |  |  |  | L/D Max: | 80.9204 | at alpha= | 7.5 | deg
Re: | 500000 |  |  | Cd Min: | 0.14754 | at alpha= | -14.5 | deg
Mach: | 0.1 |  |  | Cl=0 at alpha= | -3.3383 | deg
|  |  |  | @ Cl=0.1, Cd= | 0.011876
|  |  |  | @ Cl=0.4, Cd= | 0.0095206
|  |  |  | @ Cl=0.6, Cd= | 0.010911
alpha (deg) | Cl | Cd | Cm | Cl/Cd
-14.5 | -0.3737 | 0.14754 | -0.0188 | -2.5329
-14 | -0.3619 | 0.14162 | -0.0206 | -2.5554
-13.5 | -0.3769 | 0.13037 | -0.0275 | -2.891
-13 | -0.3567 | 0.1258 | -0.0268 | -2.8355
-12.5 | -0.3448 | 0.12028 | -0.0277 | -2.8666
-12 | -0.3385 | 0.11387 | -0.0295 | -2.9727
-11.5 | -0.3704 | 0.0995 | -0.0383 | -3.7226
-11 | -0.3554 | 0.09578 | -0.0367 | -3.7106
-10.5 | -0.3513 | 0.09031 | -0.0372 | -3.8899
-10 | -0.3617 | 0.08277 | -0.0395 | -4.3699
-9.5 | -0.5776 | 0.04694 | -0.0484 | -12.3051
-9 | -0.5413 | 0.04038 | -0.0512 | -13.4052
-8.5 | -0.5121 | 0.03189 | -0.0514 | -16.0583
-8 | -0.4819 | 0.0215 | -0.0498 | -22.414
-7.5 | -0.4194 | 0.0189 | -0.0515 | -22.1905
-7 | -0.3558 | 0.01769 | -0.0529 | -20.1131
-6.5 | -0.2969 | 0.01584 | -0.0531 | -18.7437
-6 | -0.2437 | 0.01498 | -0.0521 | -16.2684
-5.5 | -0.1944 | 0.01437 | -0.0501 | -13.5282
-5 | -0.1479 | 0.01353 | -0.0478 | -10.9313
-4.5 | -0.1024 | 0.01318 | -0.0451 | -7.7693
-4 | -0.0584 | 0.01266 | -0.0423 | -4.613
-3.5 | -0.014 | 0.01245 | -0.0395 | -1.1245
-3 | 0.0293 | 0.01211 | -0.0366 | 2.4195
-2.5 | 0.0727 | 0.0119 | -0.0338 | 6.1092
-2 | 0.1185 | 0.01186 | -0.0314 | 9.9916
-1.5 | 0.1633 | 0.01171 | -0.0288 | 13.9453
-1 | 0.21 | 0.01161 | -0.0267 | 18.0879
-0.5 | 0.2574 | 0.01156 | -0.0246 | 22.2664
0 | 0.3033 | 0.01135 | -0.0224 | 26.7225
1 | 0.3634 | 0.00928 | -0.011 | 39.1595
1.5 | 0.4349 | 0.00975 | -0.0136 | 44.6051
2 | 0.5127 | 0.01039 | -0.0177 | 49.3455
2.5 | 0.6032 | 0.01093 | -0.0245 | 55.1876
3 | 0.6879 | 0.01154 | -0.0303 | 59.6101
3.5 | 0.7553 | 0.01184 | -0.0327 | 63.7922
4 | 0.8309 | 0.01229 | -0.037 | 67.6078
4.5 | 0.9023 | 0.01251 | -0.0404 | 72.1263
5 | 0.9751 | 0.01285 | -0.0443 | 75.8833
5.5 | 1.0338 | 0.01311 | -0.0453 | 78.8558
6 | 1.0691 | 0.01337 | -0.0414 | 79.9626
6.5 | 1.1017 | 0.01387 | -0.0371 | 79.4304
7 | 1.1364 | 0.01412 | -0.0331 | 80.4816
7.5 | 1.1693 | 0.01445 | -0.0288 | 80.9204
8 | 1.2001 | 0.01504 | -0.0242 | 79.7939
8.5 | 1.2324 | 0.01537 | -0.0198 | 80.1822
9 | 1.2619 | 0.0158 | -0.0149 | 79.8671
9.5 | 1.2857 | 0.01642 | -0.0091 | 78.3009
10 | 1.3128 | 0.01686 | -0.0041 | 77.8648
10.5 | 1.3403 | 0.01746 | 0.0006 | 76.764
11 | 1.3688 | 0.01828 | 0.0046 | 74.8796
11.5 | 1.3984 | 0.01903 | 0.0083 | 73.484
12 | 1.4235 | 0.02019 | 0.0121 | 70.5052
12.5 | 1.452 | 0.02118 | 0.0151 | 68.5552
13 | 1.475 | 0.0226 | 0.0183 | 65.2655
13.5 | 1.4987 | 0.02418 | 0.021 | 61.981
14 | 1.5168 | 0.02625 | 0.0235 | 57.7829
14.5 | 1.5355 | 0.02854 | 0.0255 | 53.8017
15 | 1.5455 | 0.0317 | 0.0271 | 48.7539
15.5 | 1.5576 | 0.03501 | 0.0281 | 44.4901
16 | 1.5555 | 0.03987 | 0.0286 | 39.0143
16.5 | 1.5568 | 0.04484 | 0.0283 | 34.719
17 | 1.544 | 0.05156 | 0.0274 | 29.9457
17.5 | 1.5255 | 0.05936 | 0.0255 | 25.6991
18 | 1.501 | 0.06819 | 0.0231 | 22.012
18.5 | 1.4658 | 0.07865 | 0.0197 | 18.637
19 | 1.4365 | 0.08872 | 0.0162 | 16.1914
19.5 | 1.4026 | 0.09962 | 0.0121 | 14.0795
20 | 1.3702 | 0.11058 | 0.0076 | 12.391

## 29. Re 500k Mach 0.25 (1)
BIGFOIL.COM POLAR EXPORT
NACA44015
NACA44015 |  |  |  | Cl Max: | 1.69 | at alpha= | 14.5 | deg
JavaFoil+Calcfoil stall+Eppler ext transition |  |  |  | L/D Max: | 82.775 | at alpha= | 7 | deg
Re: | 500000 |  |  | Cd Min: | 0.00949 | at alpha= | 2 | deg
Mach: | 0.25 |  |  | Cl=0 at alpha= | -2.8492 | deg
|  |  |  | @ Cl=0.1, Cd= | 0.013014
|  |  |  | @ Cl=0.4, Cd= | 0.012785
|  |  |  | @ Cl=0.6, Cd= | 0.0095336
alpha (deg) | Cl | Cd | Cm | Cl/Cd
-18 | -0.501 | 0.20845 | -0.009 | -2.402
-17.5 | -0.537 | 0.18954 | -0.009 | -2.833
-17 | -0.57 | 0.17787 | -0.01 | -3.206
-16.5 | -0.6 | 0.16338 | -0.01 | -3.672
-16 | -0.626 | 0.15207 | -0.01 | -4.119
-15.5 | -0.649 | 0.14235 | -0.01 | -4.559
-15 | -0.668 | 0.13207 | -0.01 | -5.055
-14.5 | -0.682 | 0.1241 | -0.01 | -5.496
-14 | -0.692 | 0.11576 | -0.01 | -5.98
-13.5 | -0.698 | 0.10783 | -0.011 | -6.474
-13 | -0.699 | 0.10135 | -0.011 | -6.902
-12.5 | -0.695 | 0.0947 | -0.011 | -7.335
-12 | -0.686 | 0.08866 | -0.011 | -7.733
-11.5 | -0.672 | 0.08272 | -0.011 | -8.127
-11 | -0.655 | 0.07738 | -0.012 | -8.465
-10.5 | -0.634 | 0.07243 | -0.012 | -8.753
-10 | -0.609 | 0.0677 | -0.012 | -9
-9.5 | -0.581 | 0.06342 | -0.012 | -9.161
-9 | -0.55 | 0.05935 | -0.013 | -9.264
-8.5 | -0.516 | 0.05556 | -0.013 | -9.283
-8 | -0.479 | 0.05203 | -0.013 | -9.205
-7.5 | -0.44 | 0.04883 | -0.013 | -9.003
-7 | -0.398 | 0.0457 | -0.014 | -8.714
-6.5 | -0.355 | 0.04289 | -0.014 | -8.273
-6 | -0.31 | 0.04019 | -0.015 | -7.713
-5.5 | -0.264 | 0.03746 | -0.016 | -7.048
-5 | -0.218 | 0.03344 | -0.017 | -6.528
-4.5 | -0.204 | 0.01169 | -0.027 | -17.466
-4 | -0.143 | 0.01171 | -0.027 | -12.232
-3.5 | -0.081 | 0.01236 | -0.027 | -6.58
-3 | -0.019 | 0.0131 | -0.027 | -1.442
-2.5 | 0.044 | 0.01257 | -0.027 | 3.502
-2 | 0.107 | 0.01307 | -0.028 | 8.21
-1.5 | 0.171 | 0.01295 | -0.028 | 13.196
-1 | 0.234 | 0.01297 | -0.028 | 18.068
-0.5 | 0.298 | 0.01245 | -0.028 | 23.907
0 | 0.36 | 0.01248 | -0.029 | 28.869
0.5 | 0.423 | 0.01296 | -0.029 | 32.643
1 | 0.486 | 0.00957 | -0.029 | 50.746
1.5 | 0.548 | 0.00976 | -0.029 | 56.17
2 | 0.61 | 0.00949 | -0.03 | 64.324
2.5 | 0.672 | 0.01075 | -0.03 | 62.511
3 | 0.733 | 0.01103 | -0.03 | 66.473
3.5 | 0.795 | 0.01135 | -0.03 | 70.02
4 | 0.855 | 0.0117 | -0.031 | 73.121
4.5 | 0.915 | 0.01208 | -0.031 | 75.802
5 | 0.975 | 0.01249 | -0.031 | 78.018
5.5 | 1.034 | 0.01284 | -0.031 | 80.473
6 | 1.092 | 0.01335 | -0.031 | 81.78
6.5 | 1.148 | 0.01393 | -0.032 | 82.435
7 | 1.204 | 0.01455 | -0.032 | 82.775
7.5 | 1.259 | 0.01526 | -0.032 | 82.466
8 | 1.311 | 0.01608 | -0.032 | 81.535
8.5 | 1.362 | 0.017 | -0.032 | 80.108
9 | 1.411 | 0.01813 | -0.032 | 77.816
9.5 | 1.456 | 0.01943 | -0.033 | 74.969
10 | 1.499 | 0.02105 | -0.033 | 71.241
10.5 | 1.539 | 0.02298 | -0.033 | 66.967
11 | 1.573 | 0.02537 | -0.033 | 61.999
11.5 | 1.603 | 0.02821 | -0.032 | 56.827
12 | 1.628 | 0.03165 | -0.032 | 51.454
12.5 | 1.65 | 0.03566 | -0.032 | 46.258
13 | 1.667 | 0.04027 | -0.032 | 41.386
13.5 | 1.679 | 0.04552 | -0.032 | 36.893
14 | 1.688 | 0.05158 | -0.032 | 32.729
14.5 | 1.69 | 0.05883 | -0.031 | 28.733
15 | 1.687 | 0.0679 | -0.031 | 24.837
15.5 | 1.677 | 0.07974 | -0.031 | 21.025
16 | 1.668 | 0.08923 | -0.031 | 18.691
16.5 | 1.655 | 0.09752 | -0.03 | 16.972
17 | 1.636 | 0.10554 | -0.03 | 15.501
17.5 | 1.612 | 0.11392 | -0.03 | 14.147
18 | 1.582 | 0.12234 | -0.03 | 12.93
18.5 | 1.547 | 0.13103 | -0.03 | 11.804
19 | 1.506 | 0.14032 | -0.03 | 10.732
19.5 | 1.46 | 0.15017 | -0.03 | 9.72

## 30. Re 500k Mach 0.25 (2)
BIGFOIL.COM POLAR EXPORT
NACA44015
NACA44015 |  |  |  | Cl Max: | 1.5169 | at alpha= | 15 | deg
XFOIL ncrit=9 |  |  |  | L/D Max: | 78.2162 | at alpha= | 7 | deg
Re: | 500000 |  |  | Cd Min: | 0.22104 | at alpha= | -20 | deg
Mach: | 0.25 |  |  | Cl=0 at alpha= | -3.3433 | deg
|  |  |  | @ Cl=0.1, Cd= | 0.012269
|  |  |  | @ Cl=0.4, Cd= | 0.009715
|  |  |  | @ Cl=0.6, Cd= | 0.011149
alpha (deg) | Cl | Cd | Cm | Cl/Cd
-20 | -0.5259 | 0.22104 | 0.0129 | -2.3792
-19.5 | -0.5157 | 0.21323 | 0.0071 | -2.4185
-19 | -0.4954 | 0.20741 | 0.0053 | -2.3885
-18.5 | -0.4765 | 0.20214 | 0.003 | -2.3573
-18 | -0.4593 | 0.19632 | 0.0002 | -2.3395
-17.5 | -0.448 | 0.18885 | -0.0044 | -2.3723
-17 | -0.4337 | 0.18199 | -0.0071 | -2.3831
-16.5 | -0.4152 | 0.17668 | -0.0087 | -2.35
-16 | -0.3993 | 0.17085 | -0.0111 | -2.3371
-15.5 | -0.4044 | 0.16199 | -0.0178 | -2.4965
-15 | -0.3802 | 0.15607 | -0.0176 | -2.4361
-14.5 | -0.3639 | 0.15055 | -0.0189 | -2.4171
-14 | -0.3511 | 0.14452 | -0.0208 | -2.4294
-13.5 | -0.363 | 0.1343 | -0.0275 | -2.7029
-13 | -0.3409 | 0.1294 | -0.0265 | -2.6345
-12.5 | -0.3283 | 0.12379 | -0.0275 | -2.6521
-12 | -0.3209 | 0.11734 | -0.0293 | -2.7348
-11.5 | -0.3453 | 0.10486 | -0.0371 | -3.293
-11 | -0.3278 | 0.10093 | -0.0352 | -3.2478
-10.5 | -0.3211 | 0.09555 | -0.0354 | -3.3605
-10 | -0.3268 | 0.08843 | -0.0373 | -3.6956
-9 | -0.4349 | 0.06022 | -0.0564 | -7.2219
-8 | -0.4076 | 0.03885 | -0.0627 | -10.4916
-7.5 | -0.412 | 0.02294 | -0.0581 | -17.9599
-7 | -0.3539 | 0.02012 | -0.0585 | -17.5895
-6.5 | -0.3004 | 0.01804 | -0.0572 | -16.6519
-6 | -0.2496 | 0.01601 | -0.0552 | -15.5903
-5.5 | -0.2004 | 0.01534 | -0.0527 | -13.0639
-5 | -0.1521 | 0.01427 | -0.05 | -10.6587
-4.5 | -0.1055 | 0.01375 | -0.0471 | -7.6727
-4 | -0.0596 | 0.0132 | -0.0441 | -4.5152
-3.5 | -0.0142 | 0.01286 | -0.041 | -1.1042
-2.5 | 0.0764 | 0.01239 | -0.035 | 6.1663
-2 | 0.1212 | 0.01216 | -0.032 | 9.9671
-1.5 | 0.167 | 0.01201 | -0.0292 | 13.9051
-1 | 0.2148 | 0.0119 | -0.0268 | 18.0504
-0.5 | 0.2632 | 0.01183 | -0.0245 | 22.2485
0 | 0.3111 | 0.01176 | -0.0222 | 26.4541
0.5 | 0.3253 | 0.00978 | -0.0137 | 33.2618
1 | 0.3659 | 0.00952 | -0.0091 | 38.4349
1.5 | 0.4446 | 0.00997 | -0.0125 | 44.5938
2 | 0.5175 | 0.01054 | -0.015 | 49.0987
2.5 | 0.6137 | 0.01125 | -0.0225 | 54.5511
3 | 0.7038 | 0.01181 | -0.0287 | 59.5936
3.5 | 0.7724 | 0.01228 | -0.0308 | 62.899
4 | 0.8526 | 0.01262 | -0.0354 | 67.5594
4.5 | 0.9255 | 0.013 | -0.0386 | 71.1923
5 | 1.002 | 0.01338 | -0.0425 | 74.8879
5.5 | 1.0586 | 0.01365 | -0.0424 | 77.5531
6 | 1.0913 | 0.01418 | -0.0376 | 76.9605
6.5 | 1.1254 | 0.01443 | -0.0329 | 77.9903
7 | 1.1576 | 0.0148 | -0.0279 | 78.2162
7.5 | 1.1876 | 0.01541 | -0.0225 | 77.0668
8 | 1.2184 | 0.01579 | -0.0172 | 77.1628
8.5 | 1.2429 | 0.01623 | -0.0107 | 76.5804
9 | 1.2668 | 0.01691 | -0.0044 | 74.9143
9.5 | 1.2946 | 0.01744 | 0.0011 | 74.2317
10 | 1.3231 | 0.01818 | 0.006 | 72.7778
10.5 | 1.3521 | 0.01914 | 0.0104 | 70.6426
11 | 1.3811 | 0.02009 | 0.0145 | 68.7456
11.5 | 1.4065 | 0.02148 | 0.0186 | 65.4795
12 | 1.4335 | 0.02281 | 0.022 | 62.8452
12.5 | 1.4558 | 0.02458 | 0.0253 | 59.227
13 | 1.4767 | 0.02671 | 0.0281 | 55.2864
13.5 | 1.4931 | 0.02933 | 0.0304 | 50.9069
14 | 1.5064 | 0.03252 | 0.0322 | 46.3223
14.5 | 1.5129 | 0.03654 | 0.0333 | 41.4039
15 | 1.5169 | 0.0412 | 0.0337 | 36.818
15.5 | 1.5085 | 0.0473 | 0.0332 | 31.8922
16 | 1.4999 | 0.05393 | 0.0321 | 27.812
16.5 | 1.4771 | 0.06228 | 0.03 | 23.7171
17 | 1.453 | 0.07125 | 0.0273 | 20.393
17.5 | 1.4224 | 0.08117 | 0.0239 | 17.5237
18 | 1.3904 | 0.09155 | 0.0201 | 15.1873
18.5 | 1.3593 | 0.10217 | 0.0159 | 13.3043
19 | 1.3316 | 0.11246 | 0.0115 | 11.8407
19.5 | 1.3075 | 0.12252 | 0.007 | 10.6717
20 | 1.2842 | 0.13275 | 0.002 | 9.6738

## 31. Re 500k Mach 0.50 (1)
BIGFOIL.COM POLAR EXPORT
NACA44015
NACA44015 |  |  |  | Cl Max: | 1.527 | at alpha= | 11 | deg
JavaFoil+Calcfoil stall+Eppler ext transition |  |  |  | L/D Max: | 71.954 | at alpha= | 5 | deg
Re: | 500000 |  |  | Cd Min: | 0.01141 | at alpha= | 1.5 | deg
Mach: | 0.5 |  |  | Cl=0 at alpha= | -2.85 | deg
|  |  |  | @ Cl=0.1, Cd= | 0.012431
|  |  |  | @ Cl=0.4, Cd= | 0.012935
|  |  |  | @ Cl=0.6, Cd= | 0.011697
alpha (deg) | Cl | Cd | Cm | Cl/Cd
-20 | -0.937 | 0.22977 | -0.014 | -4.08
-19.5 | -0.911 | 0.22475 | -0.014 | -4.054
-19 | -0.883 | 0.22523 | -0.014 | -3.922
-18.5 | -0.857 | 0.22057 | -0.014 | -3.885
-18 | -0.83 | 0.216 | -0.014 | -3.845
-17.5 | -0.803 | 0.2011 | -0.013 | -3.992
-17 | -0.776 | 0.19623 | -0.014 | -3.955
-16.5 | -0.749 | 0.19199 | -0.014 | -3.904
-16 | -0.723 | 0.18789 | -0.014 | -3.847
-15.5 | -0.695 | 0.17845 | -0.013 | -3.895
-15 | -0.668 | 0.17539 | -0.013 | -3.81
-14.5 | -0.641 | 0.16991 | -0.014 | -3.774
-14 | -0.614 | 0.16492 | -0.013 | -3.72
-13.5 | -0.587 | 0.15648 | -0.013 | -3.748
-13 | -0.559 | 0.15411 | -0.013 | -3.63
-12.5 | -0.532 | 0.14872 | -0.013 | -3.575
-12 | -0.505 | 0.14611 | -0.013 | -3.453
-11.5 | -0.477 | 0.13782 | -0.013 | -3.46
-11 | -0.45 | 0.12973 | -0.013 | -3.465
-10.5 | -0.422 | 0.12567 | -0.013 | -3.36
-10 | -0.395 | 0.12454 | -0.013 | -3.168
-9.5 | -0.367 | 0.11801 | -0.013 | -3.112
-9 | -0.34 | 0.10814 | -0.012 | -3.14
-8.5 | -0.312 | 0.09885 | -0.012 | -3.155
-8 | -0.284 | 0.08407 | -0.011 | -3.381
-7.5 | -0.374 | 0.0629 | -0.012 | -5.943
-7 | -0.383 | 0.0547 | -0.013 | -7.001
-6.5 | -0.359 | 0.04962 | -0.014 | -7.236
-6 | -0.323 | 0.04571 | -0.014 | -7.067
-5.5 | -0.279 | 0.04763 | -0.013 | -5.853
-5 | -0.232 | 0.03941 | -0.016 | -5.896
-4.5 | -0.182 | 0.037 | -0.016 | -4.908
-4 | -0.129 | 0.03471 | -0.018 | -3.706
-3.5 | -0.09 | 0.01214 | -0.03 | -7.405
-3 | -0.021 | 0.01257 | -0.03 | -1.666
-2.5 | 0.049 | 0.01246 | -0.031 | 3.927
-2 | 0.119 | 0.01242 | -0.031 | 9.623
-1.5 | 0.19 | 0.01241 | -0.031 | 15.341
-1 | 0.261 | 0.01234 | -0.031 | 21.183
-0.5 | 0.332 | 0.01191 | -0.032 | 27.871
0 | 0.401 | 0.01295 | -0.032 | 30.972
0.5 | 0.471 | 0.01356 | -0.032 | 34.723
1 | 0.54 | 0.01361 | -0.032 | 39.679
1.5 | 0.609 | 0.01141 | -0.033 | 53.363
2 | 0.677 | 0.01174 | -0.033 | 57.698
2.5 | 0.745 | 0.01211 | -0.033 | 61.529
3 | 0.812 | 0.01255 | -0.033 | 64.701
3.5 | 0.878 | 0.01288 | -0.034 | 68.169
4 | 0.943 | 0.01346 | -0.034 | 70.08
4.5 | 1.007 | 0.01412 | -0.034 | 71.326
5 | 1.07 | 0.01486 | -0.034 | 71.954
5.5 | 1.13 | 0.01575 | -0.034 | 71.731
6 | 1.188 | 0.01676 | -0.035 | 70.87
6.5 | 1.242 | 0.01802 | -0.035 | 68.951
7 | 1.294 | 0.01954 | -0.035 | 66.209
7.5 | 1.341 | 0.0215 | -0.035 | 62.355
8 | 1.383 | 0.02395 | -0.034 | 57.745
8.5 | 1.42 | 0.02715 | -0.034 | 52.317
9 | 1.453 | 0.03103 | -0.034 | 46.838
9.5 | 1.482 | 0.03576 | -0.034 | 41.437
10 | 1.506 | 0.04135 | -0.033 | 36.411
10.5 | 1.522 | 0.04782 | -0.033 | 31.838
11 | 1.527 | 0.05531 | -0.032 | 27.604
11.5 | 1.513 | 0.06414 | -0.032 | 23.585
12 | 1.468 | 0.07534 | -0.031 | 19.485
12.5 | 1.35 | 0.09931 | -0.031 | 13.599
13 | 0.875 | 0.13252 | -0.015 | 6.599
13.5 | 0.904 | 0.15551 | -0.018 | 5.814
14 | 0.934 | 0.17161 | -0.021 | 5.444
14.5 | 0.964 | 0.18165 | -0.022 | 5.309
15 | 0.995 | 0.19195 | -0.024 | 5.184
15.5 | 1.025 | 0.20199 | -0.024 | 5.072
16 | 1.054 | 0.21244 | -0.025 | 4.962

## 32. Re 500k Mach 0.50 (2)
BIGFOIL.COM POLAR EXPORT
NACA44015
NACA44015 |  |  |  | Cl Max: | 1.2864 | at alpha= | 10 | deg
XFOIL ncrit=9 |  |  |  | L/D Max: | 67.2677 | at alpha= | 5 | deg
Re: | 500000 |  |  | Cd Min: | 0.2391 | at alpha= | -20 | deg
Mach: | 0.5 |  |  | Cl=0 at alpha= | -3.323 | deg
|  |  |  | @ Cl=0.1, Cd= | 0.014166
|  |  |  | @ Cl=0.4, Cd= | 0.012706
|  |  |  | @ Cl=0.6, Cd= | 0.01212
alpha (deg) | Cl | Cd | Cm | Cl/Cd
-20 | -0.5538 | 0.2391 | 0.016 | -2.3162
-19.5 | -0.5355 | 0.23129 | 0.0108 | -2.3153
-19 | -0.5122 | 0.22445 | 0.0081 | -2.282
-18.5 | -0.49 | 0.21805 | 0.005 | -2.2472
-18 | -0.4694 | 0.21093 | 0.0014 | -2.2254
-17.5 | -0.4542 | 0.20317 | -0.0041 | -2.2356
-17 | -0.431 | 0.19614 | -0.006 | -2.1974
-16.5 | -0.4097 | 0.18975 | -0.0085 | -2.1592
-16 | -0.3906 | 0.18284 | -0.0117 | -2.1363
-15 | -0.3564 | 0.16848 | -0.0177 | -2.1154
-14.5 | -0.3376 | 0.16212 | -0.0198 | -2.0824
-14 | -0.3216 | 0.15528 | -0.0224 | -2.0711
-13.5 | -0.3141 | 0.14739 | -0.0264 | -2.1311
-13 | -0.2942 | 0.14141 | -0.0269 | -2.0805
-12.5 | -0.2798 | 0.13511 | -0.0285 | -2.0709
-12 | -0.2834 | 0.12705 | -0.0336 | -2.2306
-11.5 | -0.2705 | 0.12019 | -0.0342 | -2.2506
-11 | -0.2538 | 0.11482 | -0.0334 | -2.2104
-10.5 | -0.2466 | 0.10869 | -0.0343 | -2.2688
-10 | -0.2674 | 0.09928 | -0.0404 | -2.6934
-9.5 | -0.2562 | 0.0944 | -0.0371 | -2.714
-9 | -0.2235 | 0.08644 | -0.044 | -2.5856
-8.5 | -0.214 | 0.07342 | -0.0607 | -2.9147
-8 | -0.2076 | 0.05907 | -0.0811 | -3.5145
-7.5 | -0.1655 | 0.04796 | -0.0955 | -3.4508
-7 | -0.1808 | 0.041 | -0.0935 | -4.4098
-6.5 | -0.1964 | 0.03582 | -0.0851 | -5.483
-6 | -0.1953 | 0.03142 | -0.0767 | -6.2158
-5.5 | -0.1863 | 0.02635 | -0.0682 | -7.0702
-5 | -0.1661 | 0.02102 | -0.0604 | -7.902
-4.5 | -0.1229 | 0.01933 | -0.0551 | -6.358
-4 | -0.0724 | 0.01665 | -0.0509 | -4.3483
-3.5 | -0.0191 | 0.01573 | -0.0471 | -1.2142
-2.5 | 0.0888 | 0.01428 | -0.0399 | 6.2185
-2 | 0.1391 | 0.01377 | -0.0359 | 10.1017
-1.5 | 0.1895 | 0.01343 | -0.0319 | 14.1102
-1 | 0.2401 | 0.0132 | -0.0279 | 18.1894
-0.5 | 0.2909 | 0.01312 | -0.0241 | 22.1723
0 | 0.3447 | 0.01298 | -0.0207 | 26.5562
0.5 | 0.3967 | 0.01302 | -0.0172 | 30.4685
1 | 0.4148 | 0.0113 | -0.008 | 36.708
1.5 | 0.4532 | 0.01094 | -0.0008 | 41.426
2 | 0.5486 | 0.01162 | -0.0052 | 47.2117
2.5 | 0.6514 | 0.01262 | -0.0114 | 51.6165
3 | 0.7551 | 0.01343 | -0.0175 | 56.2249
3.5 | 0.8473 | 0.01434 | -0.0217 | 59.0865
4 | 0.9397 | 0.01491 | -0.0259 | 63.0248
4.5 | 1.0238 | 0.01575 | -0.0286 | 65.0032
5 | 1.1005 | 0.01636 | -0.0298 | 67.2677
5.5 | 1.121 | 0.01687 | -0.0207 | 66.4493
6 | 1.1316 | 0.01753 | -0.01 | 64.5522
6.5 | 1.1451 | 0.01817 | 0.0001 | 63.0215
7 | 1.1671 | 0.01906 | 0.0083 | 61.2329
7.5 | 1.1915 | 0.02032 | 0.0155 | 58.6368
8 | 1.2136 | 0.02184 | 0.0222 | 55.5678
8.5 | 1.238 | 0.02361 | 0.0278 | 52.4354
9 | 1.2564 | 0.02604 | 0.0329 | 48.2488
9.5 | 1.2694 | 0.02919 | 0.037 | 43.4875
10 | 1.2864 | 0.03243 | 0.0401 | 39.667
10.5 | 1.2791 | 0.03795 | 0.0418 | 33.7049
11 | 1.274 | 0.04382 | 0.0423 | 29.0735
11.5 | 1.2604 | 0.05076 | 0.0417 | 24.8306
12 | 1.203 | 0.06255 | 0.0376 | 19.2326
12.5 | 1.1976 | 0.06941 | 0.0363 | 17.254
13 | 1.0847 | 0.08847 | 0.0269 | 12.2607
13.5 | 0.9887 | 0.10725 | 0.0176 | 9.2186
14 | 1.0424 | 0.10767 | 0.0195 | 9.6814
14.5 | 0.9852 | 0.12286 | 0.0118 | 8.0189
15 | 0.9494 | 0.13608 | 0.0051 | 6.9768

## 33. Re 750k Mach 0.00 (1)
BIGFOIL.COM POLAR EXPORT
NACA44015
NACA44015 |  |  |  | Cl Max: | 1.755 | at alpha= | 15.5 | deg
JavaFoil+Calcfoil stall+Eppler ext transition |  |  |  | L/D Max: | 95.651 | at alpha= | 8.5 | deg
Re: | 750000 |  |  | Cd Min: | 0.00903 | at alpha= | 3.5 | deg
Mach: | 0 |  |  | Cl=0 at alpha= | -2.8525 | deg
|  |  |  | @ Cl=0.1, Cd= | 0.012273
|  |  |  | @ Cl=0.4, Cd= | 0.012138
|  |  |  | @ Cl=0.6, Cd= | 0.0093113
alpha (deg) | Cl | Cd | Cm | Cl/Cd
-20 | -0.795 | 0.1864 | -0.01 | -4.265
-19.5 | -0.804 | 0.17681 | -0.01 | -4.548
-19 | -0.812 | 0.16962 | -0.01 | -4.789
-18.5 | -0.819 | 0.16131 | -0.01 | -5.079
-18 | -0.825 | 0.15322 | -0.01 | -5.382
-17.5 | -0.829 | 0.14561 | -0.011 | -5.69
-17 | -0.831 | 0.13832 | -0.011 | -6.007
-16.5 | -0.831 | 0.13155 | -0.011 | -6.319
-16 | -0.83 | 0.12478 | -0.011 | -6.649
-15.5 | -0.826 | 0.11795 | -0.011 | -7.003
-15 | -0.82 | 0.11179 | -0.011 | -7.336
-14.5 | -0.812 | 0.10544 | -0.011 | -7.699
-14 | -0.801 | 0.09978 | -0.011 | -8.03
-13.5 | -0.788 | 0.09392 | -0.012 | -8.39
-13 | -0.772 | 0.0889 | -0.012 | -8.687
-12.5 | -0.753 | 0.0838 | -0.012 | -8.985
-12 | -0.731 | 0.07892 | -0.012 | -9.265
-11.5 | -0.707 | 0.07426 | -0.012 | -9.52
-11 | -0.68 | 0.06979 | -0.012 | -9.749
-10.5 | -0.652 | 0.06553 | -0.013 | -9.943
-10 | -0.62 | 0.06158 | -0.013 | -10.074
-9.5 | -0.587 | 0.05791 | -0.013 | -10.142
-9 | -0.552 | 0.05428 | -0.014 | -10.176
-8.5 | -0.515 | 0.05078 | -0.014 | -10.15
-8 | -0.477 | 0.04742 | -0.014 | -10.055
-7.5 | -0.437 | 0.04415 | -0.015 | -9.891
-7 | -0.396 | 0.04053 | -0.016 | -9.763
-6.5 | -0.427 | 0.01072 | -0.025 | -39.818
-6 | -0.372 | 0.01112 | -0.025 | -33.415
-5.5 | -0.315 | 0.01098 | -0.025 | -28.673
-5 | -0.257 | 0.01148 | -0.025 | -22.403
-4.5 | -0.199 | 0.01137 | -0.026 | -17.46
-4 | -0.139 | 0.01138 | -0.026 | -12.22
-3.5 | -0.079 | 0.01137 | -0.026 | -6.944
-3 | -0.018 | 0.01179 | -0.026 | -1.554
-2.5 | 0.043 | 0.01231 | -0.027 | 3.469
-2 | 0.104 | 0.01227 | -0.027 | 8.475
-1.5 | 0.166 | 0.01222 | -0.027 | 13.549
-1 | 0.227 | 0.01224 | -0.027 | 18.559
-0.5 | 0.288 | 0.01214 | -0.027 | 23.751
0 | 0.349 | 0.01213 | -0.028 | 28.798
0.5 | 0.41 | 0.01214 | -0.028 | 33.782
1 | 0.471 | 0.00904 | -0.028 | 52.13
1.5 | 0.532 | 0.00919 | -0.028 | 57.861
2 | 0.592 | 0.00935 | -0.029 | 63.291
2.5 | 0.652 | 0.00906 | -0.029 | 72.023
3 | 0.712 | 0.00926 | -0.029 | 76.874
3.5 | 0.772 | 0.00903 | -0.029 | 85.494
4 | 0.831 | 0.00924 | -0.03 | 89.9
4.5 | 0.89 | 0.01054 | -0.03 | 84.394
5 | 0.948 | 0.01086 | -0.03 | 87.33
5.5 | 1.006 | 0.0112 | -0.03 | 89.857
6 | 1.064 | 0.01157 | -0.031 | 91.96
6.5 | 1.12 | 0.01197 | -0.031 | 93.574
7 | 1.176 | 0.01243 | -0.031 | 94.627
7.5 | 1.231 | 0.01291 | -0.031 | 95.363
8 | 1.285 | 0.01347 | -0.032 | 95.404
8.5 | 1.338 | 0.01399 | -0.032 | 95.651
9 | 1.39 | 0.01468 | -0.032 | 94.695
9.5 | 1.439 | 0.01546 | -0.032 | 93.121
10 | 1.487 | 0.01635 | -0.032 | 90.97
10.5 | 1.532 | 0.01741 | -0.032 | 88.001
11 | 1.573 | 0.01865 | -0.032 | 84.354
11.5 | 1.61 | 0.02017 | -0.033 | 79.802
12 | 1.643 | 0.02201 | -0.033 | 74.633
12.5 | 1.672 | 0.02428 | -0.033 | 68.866
13 | 1.697 | 0.02703 | -0.032 | 62.772
13.5 | 1.717 | 0.03035 | -0.032 | 56.585
14 | 1.734 | 0.03441 | -0.032 | 50.387
14.5 | 1.746 | 0.03928 | -0.032 | 44.442
15 | 1.753 | 0.04519 | -0.032 | 38.794
15.5 | 1.755 | 0.05282 | -0.032 | 33.228
16 | 1.752 | 0.06296 | -0.031 | 27.824
16.5 | 1.748 | 0.07299 | -0.031 | 23.954
17 | 1.748 | 0.08026 | -0.031 | 21.774
17.5 | 1.745 | 0.08725 | -0.031 | 19.996
18 | 1.74 | 0.09397 | -0.031 | 18.517
18.5 | 1.732 | 0.10103 | -0.031 | 17.147
19 | 1.722 | 0.10795 | -0.031 | 15.953
19.5 | 1.709 | 0.11512 | -0.031 | 14.849
20 | 1.694 | 0.12247 | -0.031 | 13.834

## 34. Re 750k Mach 0.00 (2)
BIGFOIL.COM POLAR EXPORT
NACA44015
NACA44015 |  |  |  | Cl Max: | 1.6281 | at alpha= | 16 | deg
XFOIL ncrit=9 |  |  |  | L/D Max: | 96.4303 | at alpha= | 7.5 | deg
Re: | 750000 |  |  | Cd Min: | 0.17658 | at alpha= | -17 | deg
Mach: | 0 |  |  | Cl=0 at alpha= | -3.1871 | deg
|  |  |  | @ Cl=0.1, Cd= | 0.010628
|  |  |  | @ Cl=0.4, Cd= | 0.0082613
|  |  |  | @ Cl=0.6, Cd= | 0.0093449
alpha (deg) | Cl | Cd | Cm | Cl/Cd
-17 | -0.4449 | 0.17658 | -0.0075 | -2.5195
-16.5 | -0.4324 | 0.16958 | -0.0099 | -2.5498
-16 | -0.4146 | 0.16479 | -0.0113 | -2.5159
-15.5 | -0.4 | 0.15932 | -0.0133 | -2.5107
-15 | -0.4078 | 0.14844 | -0.0197 | -2.7472
-14.5 | -0.3942 | 0.14202 | -0.0207 | -2.7757
-14 | -0.3783 | 0.13703 | -0.0217 | -2.7607
-13.5 | -0.3658 | 0.13158 | -0.0232 | -2.7801
-13 | -0.8478 | 0.03806 | -0.0652 | -22.2754
-12.5 | -0.917 | 0.0331 | -0.0495 | -27.7039
-12 | -0.9385 | 0.03019 | -0.0383 | -31.0865
-11.5 | -0.9098 | 0.02626 | -0.0367 | -34.6458
-11 | -0.8481 | 0.02475 | -0.0393 | -34.2667
-10.5 | -0.7882 | 0.02283 | -0.0413 | -34.5247
-10 | -0.7256 | 0.02067 | -0.0437 | -35.104
-9.5 | -0.6588 | 0.01855 | -0.0467 | -35.5148
-9 | -0.5935 | 0.01749 | -0.0488 | -33.9337
-8.5 | -0.524 | 0.01611 | -0.0518 | -32.5264
-8 | -0.4591 | 0.01463 | -0.0538 | -31.3807
-7.5 | -0.3967 | 0.0139 | -0.0551 | -28.5396
-7 | -0.3427 | 0.01328 | -0.0544 | -25.8057
-6.5 | -0.2961 | 0.01249 | -0.0523 | -23.707
-6 | -0.2508 | 0.01213 | -0.0497 | -20.676
-5 | -0.1634 | 0.01144 | -0.0441 | -14.2832
-4 | -0.0746 | 0.01098 | -0.0387 | -6.7942
-3.5 | -0.0281 | 0.01092 | -0.0365 | -2.5733
-3 | 0.0168 | 0.01072 | -0.034 | 1.5672
-2.5 | 0.0633 | 0.01062 | -0.0318 | 5.9605
-2 | 0.1115 | 0.01063 | -0.03 | 10.4892
-1.5 | 0.1594 | 0.01055 | -0.0281 | 15.109
-0.5 | 0.257 | 0.0105 | -0.0248 | 24.4762
0.5 | 0.3278 | 0.00874 | -0.0167 | 37.5057
1 | 0.3591 | 0.00823 | -0.011 | 43.633
1.5 | 0.4113 | 0.00827 | -0.0096 | 49.734
2 | 0.4771 | 0.0086 | -0.0113 | 55.4767
3 | 0.6256 | 0.0095 | -0.0186 | 65.8526
4 | 0.778 | 0.01026 | -0.0272 | 75.8285
4.5 | 0.8448 | 0.01064 | -0.0297 | 79.3985
5 | 0.9168 | 0.01088 | -0.0333 | 84.2647
5.5 | 0.9818 | 0.01135 | -0.0356 | 86.5022
6 | 1.0532 | 0.01152 | -0.0392 | 91.4236
6.5 | 1.1225 | 0.01184 | -0.0425 | 94.8057
7 | 1.1618 | 0.01218 | -0.0396 | 95.3859
7.5 | 1.1967 | 0.01241 | -0.0357 | 96.4303
8 | 1.2276 | 0.01278 | -0.0311 | 96.0563
8.5 | 1.2583 | 0.01318 | -0.0264 | 95.4704
9 | 1.2904 | 0.0135 | -0.0221 | 95.5852
9.5 | 1.3134 | 0.01397 | -0.016 | 94.0157
10 | 1.3386 | 0.01437 | -0.0105 | 93.1524
10.5 | 1.3681 | 0.01482 | -0.006 | 92.3144
11 | 1.3935 | 0.01558 | -0.0013 | 89.4416
11.5 | 1.4284 | 0.01611 | 0.0018 | 88.6654
12 | 1.4568 | 0.01697 | 0.0054 | 85.8456
12.5 | 1.4881 | 0.01782 | 0.0083 | 83.5073
13 | 1.5145 | 0.01897 | 0.0115 | 79.8366
13.5 | 1.5428 | 0.02016 | 0.0141 | 76.5278
14 | 1.5638 | 0.02188 | 0.017 | 71.4717
14.5 | 1.5888 | 0.02352 | 0.0191 | 67.551
15 | 1.6035 | 0.02602 | 0.0214 | 61.6257
15.5 | 1.6195 | 0.02867 | 0.023 | 56.4876
16 | 1.6281 | 0.03215 | 0.0243 | 50.6407
16.5 | 1.626 | 0.03692 | 0.0251 | 44.0412
17 | 1.6247 | 0.04199 | 0.0251 | 38.6925
17.5 | 1.6076 | 0.04912 | 0.0242 | 32.728
18 | 1.5824 | 0.05762 | 0.0225 | 27.4627
18.5 | 1.5493 | 0.06744 | 0.0199 | 22.973
19 | 1.5027 | 0.07939 | 0.0162 | 18.9281
19.5 | 1.4648 | 0.09056 | 0.0124 | 16.1749
20 | 1.4198 | 0.10306 | 0.0078 | 13.7764

## 35. Re 750k Mach 0.10 (1)
BIGFOIL.COM POLAR EXPORT
NACA44015
NACA44015 |  |  |  | Cl Max: | 1.747 | at alpha= | 15 | deg
JavaFoil+Calcfoil stall+Eppler ext transition |  |  |  | L/D Max: | 95.474 | at alpha= | 8 | deg
Re: | 750000 |  |  | Cd Min: | 0.00906 | at alpha= | 1 | deg
Mach: | 0.1 |  |  | Cl=0 at alpha= | -2.8525 | deg
|  |  |  | @ Cl=0.1, Cd= | 0.01228
|  |  |  | @ Cl=0.4, Cd= | 0.012166
|  |  |  | @ Cl=0.6, Cd= | 0.0093558
alpha (deg) | Cl | Cd | Cm | Cl/Cd
-20 | -0.751 | 0.19148 | -0.01 | -3.92
-19.5 | -0.763 | 0.18187 | -0.01 | -4.195
-19 | -0.774 | 0.17317 | -0.01 | -4.47
-18.5 | -0.784 | 0.16486 | -0.01 | -4.756
-18 | -0.793 | 0.15612 | -0.01 | -5.076
-17.5 | -0.799 | 0.14841 | -0.011 | -5.387
-17 | -0.805 | 0.14047 | -0.011 | -5.727
-16.5 | -0.808 | 0.13338 | -0.011 | -6.055
-16 | -0.809 | 0.1265 | -0.011 | -6.395
-15.5 | -0.808 | 0.12002 | -0.011 | -6.731
-15 | -0.804 | 0.11318 | -0.011 | -7.108
-14.5 | -0.799 | 0.10689 | -0.011 | -7.471
-14 | -0.79 | 0.10096 | -0.011 | -7.826
-13.5 | -0.779 | 0.09505 | -0.012 | -8.194
-13 | -0.765 | 0.08985 | -0.012 | -8.512
-12.5 | -0.747 | 0.08457 | -0.012 | -8.835
-12 | -0.727 | 0.07967 | -0.012 | -9.12
-11.5 | -0.704 | 0.07473 | -0.012 | -9.416
-11 | -0.678 | 0.07029 | -0.012 | -9.647
-10.5 | -0.65 | 0.0661 | -0.013 | -9.834
-10 | -0.62 | 0.06194 | -0.013 | -10.006
-9.5 | -0.587 | 0.05827 | -0.013 | -10.079
-9 | -0.553 | 0.0546 | -0.014 | -10.122
-8.5 | -0.516 | 0.05117 | -0.014 | -10.082
-8 | -0.478 | 0.04783 | -0.014 | -9.984
-7.5 | -0.438 | 0.04447 | -0.015 | -9.841
-7 | -0.396 | 0.04103 | -0.016 | -9.663
-6.5 | -0.428 | 0.0108 | -0.025 | -39.66
-6 | -0.373 | 0.01117 | -0.025 | -33.391
-5.5 | -0.316 | 0.01106 | -0.025 | -28.591
-5 | -0.258 | 0.01096 | -0.026 | -23.582
-4.5 | -0.199 | 0.01143 | -0.026 | -17.448
-4 | -0.14 | 0.01143 | -0.026 | -12.227
-3.5 | -0.079 | 0.01101 | -0.026 | -7.205
-3 | -0.018 | 0.01186 | -0.026 | -1.553
-2.5 | 0.043 | 0.01239 | -0.027 | 3.462
-2 | 0.105 | 0.01227 | -0.027 | 8.518
-1.5 | 0.166 | 0.01222 | -0.027 | 13.621
-1 | 0.228 | 0.01223 | -0.027 | 18.659
-0.5 | 0.29 | 0.01225 | -0.028 | 23.654
0 | 0.351 | 0.01215 | -0.028 | 28.89
0.5 | 0.412 | 0.01217 | -0.028 | 33.87
1 | 0.473 | 0.00906 | -0.028 | 52.255
1.5 | 0.534 | 0.00921 | -0.029 | 57.981
2 | 0.595 | 0.00938 | -0.029 | 63.388
2.5 | 0.655 | 0.00909 | -0.029 | 72.087
3 | 0.716 | 0.0093 | -0.029 | 76.909
3.5 | 0.775 | 0.00906 | -0.03 | 85.577
4 | 0.835 | 0.01031 | -0.03 | 80.98
4.5 | 0.894 | 0.0106 | -0.03 | 84.371
5 | 0.953 | 0.01092 | -0.03 | 87.237
5.5 | 1.011 | 0.01127 | -0.031 | 89.666
6 | 1.069 | 0.01166 | -0.031 | 91.659
6.5 | 1.125 | 0.01207 | -0.031 | 93.248
7 | 1.181 | 0.01252 | -0.031 | 94.33
7.5 | 1.237 | 0.01303 | -0.031 | 94.896
8 | 1.291 | 0.01352 | -0.032 | 95.474
8.5 | 1.343 | 0.01414 | -0.032 | 94.989
9 | 1.395 | 0.01485 | -0.032 | 93.904
9.5 | 1.444 | 0.01566 | -0.032 | 92.211
10 | 1.492 | 0.0166 | -0.032 | 89.856
10.5 | 1.536 | 0.01771 | -0.032 | 86.718
11 | 1.577 | 0.01902 | -0.033 | 82.89
11.5 | 1.613 | 0.02065 | -0.033 | 78.105
12 | 1.645 | 0.0226 | -0.033 | 72.779
12.5 | 1.673 | 0.025 | -0.033 | 66.946
13 | 1.697 | 0.02793 | -0.033 | 60.741
13.5 | 1.716 | 0.03145 | -0.032 | 54.573
14 | 1.731 | 0.03576 | -0.032 | 48.416
14.5 | 1.741 | 0.04092 | -0.032 | 42.552
15 | 1.747 | 0.04716 | -0.032 | 37.051
15.5 | 1.747 | 0.05533 | -0.032 | 31.58
16 | 1.742 | 0.06628 | -0.031 | 26.279
16.5 | 1.739 | 0.07531 | -0.031 | 23.093
17 | 1.736 | 0.08281 | -0.031 | 20.962
17.5 | 1.731 | 0.08994 | -0.031 | 19.244
18 | 1.723 | 0.09675 | -0.031 | 17.812
18.5 | 1.713 | 0.10389 | -0.031 | 16.486
19 | 1.699 | 0.1111 | -0.031 | 15.295
19.5 | 1.683 | 0.11849 | -0.031 | 14.205
20 | 1.664 | 0.12608 | -0.031 | 13.199

## 36. Re 750k Mach 0.10 (2)
BIGFOIL.COM POLAR EXPORT
NACA44015
NACA44015 |  |  |  | Cl Max: | 1.6227 | at alpha= | 16 | deg
XFOIL ncrit=9 |  |  |  | L/D Max: | 95.9345 | at alpha= | 7.5 | deg
Re: | 750000 |  |  | Cd Min: | 0.17762 | at alpha= | -17 | deg
Mach: | 0.1 |  |  | Cl=0 at alpha= | -3.1872 | deg
|  |  |  | @ Cl=0.1, Cd= | 0.010665
|  |  |  | @ Cl=0.4, Cd= | 0.0082975
|  |  |  | @ Cl=0.6, Cd= | 0.0093636
alpha (deg) | Cl | Cd | Cm | Cl/Cd
-17 | -0.4421 | 0.17762 | -0.0071 | -2.489
-16.5 | -0.4315 | 0.17015 | -0.0099 | -2.536
-16 | -0.4133 | 0.16536 | -0.0113 | -2.4994
-15.5 | -0.3985 | 0.15988 | -0.0133 | -2.4925
-15 | -0.4047 | 0.1494 | -0.0195 | -2.7088
-14.5 | -0.3921 | 0.14266 | -0.0208 | -2.7485
-14 | -0.3759 | 0.13768 | -0.0217 | -2.7302
-13.5 | -0.3631 | 0.13223 | -0.0231 | -2.746
-13 | -0.3562 | 0.12537 | -0.0255 | -2.8412
-12 | -0.8896 | 0.03373 | -0.0466 | -26.3741
-11 | -0.8439 | 0.02634 | -0.0414 | -32.0387
-10.5 | -0.7859 | 0.02433 | -0.0432 | -32.3017
-10 | -0.7249 | 0.02158 | -0.0455 | -33.5913
-9.5 | -0.6603 | 0.0191 | -0.048 | -34.5707
-9 | -0.5953 | 0.01795 | -0.05 | -33.1643
-8.5 | -0.5265 | 0.01649 | -0.0528 | -31.9284
-8 | -0.4605 | 0.01504 | -0.0548 | -30.6184
-7.5 | -0.3977 | 0.01406 | -0.0561 | -28.2859
-7 | -0.3438 | 0.01344 | -0.0552 | -25.5804
-6.5 | -0.297 | 0.01264 | -0.053 | -23.4968
-6 | -0.2517 | 0.01224 | -0.0503 | -20.5637
-5.5 | -0.2066 | 0.01201 | -0.0476 | -17.2023
-5 | -0.164 | 0.01152 | -0.0445 | -14.2361
-4.5 | -0.1188 | 0.01134 | -0.0419 | -10.4762
-4 | -0.0749 | 0.01105 | -0.0391 | -6.7783
-3.5 | -0.0284 | 0.01097 | -0.0367 | -2.5889
-3 | 0.017 | 0.01076 | -0.0342 | 1.5799
-2.5 | 0.0638 | 0.01068 | -0.032 | 5.9738
-2 | 0.112 | 0.01066 | -0.0301 | 10.5066
-1.5 | 0.1599 | 0.0106 | -0.0282 | 15.0849
-1 | 0.2087 | 0.01056 | -0.0264 | 19.7633
-0.5 | 0.258 | 0.01054 | -0.0247 | 24.4782
0 | 0.3073 | 0.01046 | -0.0231 | 29.3786
0.5 | 0.3308 | 0.00883 | -0.0169 | 37.4632
1 | 0.3608 | 0.00829 | -0.0109 | 43.5223
1.5 | 0.4129 | 0.0083 | -0.0094 | 49.747
2 | 0.4778 | 0.00865 | -0.0108 | 55.237
2.5 | 0.5533 | 0.00903 | -0.0146 | 61.2735
3 | 0.6275 | 0.00956 | -0.0182 | 65.6381
4 | 0.7815 | 0.01033 | -0.0269 | 75.6534
4.5 | 0.8492 | 0.01068 | -0.0294 | 79.5131
5 | 0.9216 | 0.01096 | -0.033 | 84.0876
5.5 | 0.9872 | 0.01141 | -0.0353 | 86.5206
6 | 1.0591 | 0.0116 | -0.0388 | 91.3017
6.5 | 1.1285 | 0.01197 | -0.0421 | 94.2774
7 | 1.1669 | 0.01226 | -0.0388 | 95.1794
7.5 | 1.2011 | 0.01252 | -0.0347 | 95.9345
8 | 1.2304 | 0.01295 | -0.0297 | 95.0116
8.5 | 1.2625 | 0.01329 | -0.0251 | 94.9962
9 | 1.2934 | 0.01364 | -0.0204 | 94.824
9.5 | 1.3119 | 0.01416 | -0.0135 | 92.6483
10 | 1.341 | 0.01452 | -0.0085 | 92.3554
10.5 | 1.3703 | 0.01503 | -0.004 | 91.171
11 | 1.3977 | 0.01578 | 0.0005 | 88.5741
11.5 | 1.4317 | 0.01639 | 0.0037 | 87.352
12 | 1.4578 | 0.01741 | 0.0076 | 83.7335
12.5 | 1.4913 | 0.01822 | 0.0103 | 81.8496
13 | 1.515 | 0.01959 | 0.0138 | 77.3354
13.5 | 1.5451 | 0.02078 | 0.0162 | 74.3551
14 | 1.5641 | 0.02272 | 0.0191 | 68.8424
14.5 | 1.5887 | 0.02451 | 0.0211 | 64.8184
15 | 1.6038 | 0.02713 | 0.0232 | 59.1154
15.5 | 1.6149 | 0.03033 | 0.0248 | 53.2443
16 | 1.6227 | 0.03407 | 0.0258 | 47.6284
16.5 | 1.6171 | 0.03941 | 0.0262 | 41.0327
17 | 1.6106 | 0.04525 | 0.0259 | 35.5934
17.5 | 1.5907 | 0.05291 | 0.0246 | 30.0643
18 | 1.5575 | 0.06253 | 0.0223 | 24.908
18.5 | 1.5224 | 0.07281 | 0.0194 | 20.9092
19 | 1.4721 | 0.08541 | 0.0152 | 17.2357
19.5 | 1.4372 | 0.09628 | 0.0114 | 14.9273
20 | 1.399 | 0.10791 | 0.0069 | 12.9645

## 37. Re 750k Mach 0.25 (1)
BIGFOIL.COM POLAR EXPORT
NACA44015
NACA44015 |  |  |  | Cl Max: | 1.708 | at alpha= | 14 | deg
JavaFoil+Calcfoil stall+Eppler ext transition |  |  |  | L/D Max: | 92.646 | at alpha= | 7.5 | deg
Re: | 750000 |  |  | Cd Min: | 0.00908 | at alpha= | 3 | deg
Mach: | 0.25 |  |  | Cl=0 at alpha= | -2.8492 | deg
|  |  |  | @ Cl=0.1, Cd= | 0.012534
|  |  |  | @ Cl=0.4, Cd= | 0.012078
|  |  |  | @ Cl=0.6, Cd= | 0.0091841
alpha (deg) | Cl | Cd | Cm | Cl/Cd
-18 | -0.501 | 0.19158 | -0.01 | -2.616
-17.5 | -0.537 | 0.17805 | -0.01 | -3.018
-17 | -0.571 | 0.16756 | -0.01 | -3.406
-16.5 | -0.601 | 0.15416 | -0.01 | -3.896
-16 | -0.627 | 0.14325 | -0.01 | -4.377
-15.5 | -0.65 | 0.13403 | -0.011 | -4.847
-15 | -0.668 | 0.12597 | -0.011 | -5.306
-14.5 | -0.683 | 0.11692 | -0.011 | -5.84
-14 | -0.693 | 0.11017 | -0.011 | -6.292
-13.5 | -0.699 | 0.10297 | -0.011 | -6.789
-13 | -0.7 | 0.09615 | -0.011 | -7.285
-12.5 | -0.696 | 0.09015 | -0.012 | -7.717
-12 | -0.687 | 0.08423 | -0.012 | -8.153
-11.5 | -0.673 | 0.07924 | -0.012 | -8.499
-11 | -0.656 | 0.07387 | -0.012 | -8.885
-10.5 | -0.635 | 0.06916 | -0.013 | -9.186
-10 | -0.611 | 0.06462 | -0.013 | -9.451
-9.5 | -0.583 | 0.06053 | -0.013 | -9.624
-9 | -0.551 | 0.05676 | -0.013 | -9.716
-8.5 | -0.518 | 0.05307 | -0.014 | -9.752
-8 | -0.481 | 0.04966 | -0.014 | -9.682
-7.5 | -0.442 | 0.04643 | -0.014 | -9.515
-7 | -0.401 | 0.04315 | -0.015 | -9.285
-6.5 | -0.358 | 0.03998 | -0.016 | -8.951
-6 | -0.381 | 0.01088 | -0.026 | -34.977
-5.5 | -0.323 | 0.01135 | -0.026 | -28.479
-5 | -0.264 | 0.01124 | -0.026 | -23.517
-4.5 | -0.204 | 0.01079 | -0.027 | -18.936
-4 | -0.143 | 0.01129 | -0.027 | -12.683
-3.5 | -0.081 | 0.01132 | -0.027 | -7.187
-3 | -0.019 | 0.01204 | -0.027 | -1.57
-2.5 | 0.044 | 0.01257 | -0.027 | 3.503
-2 | 0.107 | 0.01253 | -0.028 | 8.568
-1.5 | 0.171 | 0.01192 | -0.028 | 14.33
-1 | 0.234 | 0.01192 | -0.028 | 19.673
-0.5 | 0.298 | 0.01246 | -0.028 | 23.895
0 | 0.36 | 0.01244 | -0.029 | 28.972
0.5 | 0.423 | 0.01187 | -0.029 | 35.649
1 | 0.486 | 0.00927 | -0.029 | 52.419
1.5 | 0.548 | 0.00944 | -0.029 | 58.074
2 | 0.611 | 0.00913 | -0.03 | 66.885
2.5 | 0.673 | 0.00935 | -0.03 | 71.927
3 | 0.734 | 0.00908 | -0.03 | 80.819
3.5 | 0.795 | 0.01032 | -0.03 | 77.104
4 | 0.856 | 0.01064 | -0.031 | 80.505
4.5 | 0.917 | 0.01095 | -0.031 | 83.7
5 | 0.976 | 0.01132 | -0.031 | 86.241
5.5 | 1.036 | 0.01171 | -0.031 | 88.466
6 | 1.094 | 0.01214 | -0.032 | 90.101
6.5 | 1.152 | 0.01262 | -0.032 | 91.254
7 | 1.208 | 0.01314 | -0.032 | 91.977
7.5 | 1.264 | 0.01364 | -0.032 | 92.646
8 | 1.318 | 0.01432 | -0.032 | 92.025
8.5 | 1.37 | 0.01507 | -0.033 | 90.916
9 | 1.421 | 0.01597 | -0.033 | 88.99
9.5 | 1.469 | 0.01698 | -0.033 | 86.538
10 | 1.514 | 0.01821 | -0.033 | 83.14
10.5 | 1.556 | 0.01968 | -0.033 | 79.055
11 | 1.593 | 0.02152 | -0.033 | 74.02
11.5 | 1.625 | 0.02373 | -0.033 | 68.476
12 | 1.651 | 0.0265 | -0.033 | 62.3
12.5 | 1.673 | 0.02986 | -0.033 | 56.022
13 | 1.69 | 0.03389 | -0.033 | 49.859
13.5 | 1.701 | 0.03868 | -0.033 | 43.983
14 | 1.708 | 0.04442 | -0.032 | 38.451
14.5 | 1.708 | 0.05153 | -0.032 | 33.137
15 | 1.701 | 0.06074 | -0.032 | 27.999
15.5 | 1.687 | 0.0729 | -0.031 | 23.142
16 | 1.676 | 0.08239 | -0.031 | 20.347
16.5 | 1.663 | 0.09054 | -0.031 | 18.366
17 | 1.643 | 0.09834 | -0.031 | 16.706
17.5 | 1.618 | 0.10646 | -0.031 | 15.195
18 | 1.587 | 0.11461 | -0.031 | 13.85
18.5 | 1.552 | 0.12313 | -0.031 | 12.601
19 | 1.51 | 0.13183 | -0.031 | 11.458

## 38. Re 750k Mach 0.25 (2)
BIGFOIL.COM POLAR EXPORT
NACA44015
NACA44015 |  |  |  | Cl Max: | 1.5819 | at alpha= | 15 | deg
XFOIL ncrit=9 |  |  |  | L/D Max: | 92.982 | at alpha= | 7 | deg
Re: | 750000 |  |  | Cd Min: | 0.14096 | at alpha= | -14 | deg
Mach: | 0.25 |  |  | Cl=0 at alpha= | -3.1922 | deg
|  |  |  | @ Cl=0.1, Cd= | 0.010936
|  |  |  | @ Cl=0.4, Cd= | 0.0085291
|  |  |  | @ Cl=0.6, Cd= | 0.0094743
alpha (deg) | Cl | Cd | Cm | Cl/Cd
-14 | -0.3635 | 0.14096 | -0.0217 | -2.5787
-13.5 | -0.3496 | 0.13552 | -0.0231 | -2.5797
-13 | -0.34 | 0.12908 | -0.0252 | -2.634
-12.5 | -0.355 | 0.11712 | -0.0312 | -3.0311
-12 | -0.3397 | 0.11245 | -0.0311 | -3.0209
-11.5 | -0.3316 | 0.10661 | -0.0322 | -3.1104
-11 | -0.3281 | 0.10023 | -0.0337 | -3.2735
-10.5 | -0.397 | 0.07856 | -0.0451 | -5.0535
-10 | -0.4087 | 0.07142 | -0.048 | -5.7225
-9 | -0.5956 | 0.02177 | -0.0574 | -27.3588
-8.5 | -0.5314 | 0.01954 | -0.0591 | -27.1955
-8 | -0.465 | 0.0174 | -0.0609 | -26.7241
-7.5 | -0.4044 | 0.01536 | -0.0611 | -26.3281
-7 | -0.3514 | 0.01457 | -0.0595 | -24.1181
-6.5 | -0.3029 | 0.01379 | -0.0568 | -21.9652
-6 | -0.2573 | 0.01291 | -0.0536 | -19.9303
-5.5 | -0.2116 | 0.01257 | -0.0504 | -16.8337
-5 | -0.1663 | 0.01211 | -0.0472 | -13.7325
-4.5 | -0.1208 | 0.01176 | -0.0441 | -10.2721
-3.5 | -0.0285 | 0.01128 | -0.0383 | -2.5266
-3 | 0.0178 | 0.01106 | -0.0355 | 1.6094
-2.5 | 0.0666 | 0.01104 | -0.0332 | 6.0326
-2 | 0.1146 | 0.01089 | -0.0308 | 10.5234
-1.5 | 0.164 | 0.01081 | -0.0286 | 15.1711
-1 | 0.2141 | 0.01076 | -0.0266 | 19.8978
-0.5 | 0.265 | 0.01071 | -0.0248 | 24.7432
0 | 0.3157 | 0.01068 | -0.023 | 29.5599
0.5 | 0.3484 | 0.00952 | -0.0181 | 36.5966
1 | 0.3724 | 0.00857 | -0.0108 | 43.4539
1.5 | 0.4197 | 0.0085 | -0.0077 | 49.3765
2 | 0.4901 | 0.00882 | -0.0098 | 55.5669
2.5 | 0.563 | 0.00923 | -0.0124 | 60.9967
3 | 0.6463 | 0.00978 | -0.0173 | 66.0838
4 | 0.8011 | 0.01069 | -0.025 | 74.9392
4.5 | 0.8731 | 0.011 | -0.0278 | 79.3727
5 | 0.9459 | 0.0115 | -0.0309 | 82.2522
5.5 | 1.0165 | 0.01178 | -0.0334 | 86.2903
6 | 1.0908 | 0.01214 | -0.0368 | 89.8517
6.5 | 1.1577 | 0.01252 | -0.0387 | 92.4681
7 | 1.1911 | 0.01281 | -0.0338 | 92.982
7.5 | 1.2185 | 0.01327 | -0.0278 | 91.8237
8 | 1.2493 | 0.01362 | -0.0224 | 91.7254
8.5 | 1.2735 | 0.01397 | -0.0156 | 91.1596
9 | 1.2911 | 0.01454 | -0.0079 | 88.7964
9.5 | 1.3224 | 0.01499 | -0.0029 | 88.2188
10 | 1.3532 | 0.01561 | 0.0019 | 86.688
10.5 | 1.3813 | 0.0165 | 0.0067 | 83.7152
11 | 1.4159 | 0.01727 | 0.0104 | 81.9861
11.5 | 1.4419 | 0.01852 | 0.0146 | 77.8564
12 | 1.4751 | 0.01962 | 0.0177 | 75.1835
12.5 | 1.4993 | 0.02128 | 0.0212 | 70.4558
13 | 1.527 | 0.02297 | 0.0239 | 66.478
13.5 | 1.5432 | 0.02556 | 0.0267 | 60.3756
14 | 1.5657 | 0.02801 | 0.0286 | 55.8979
14.5 | 1.5738 | 0.03181 | 0.0302 | 49.475
15 | 1.5819 | 0.03594 | 0.0311 | 44.015
15.5 | 1.5786 | 0.04142 | 0.0313 | 38.112
16 | 1.5621 | 0.04862 | 0.0305 | 32.1288
16.5 | 1.5429 | 0.05644 | 0.029 | 27.337
17 | 1.503 | 0.06688 | 0.0262 | 22.4731
17.5 | 1.4707 | 0.07683 | 0.0232 | 19.1423
18 | 1.4281 | 0.08831 | 0.0193 | 16.1714
18.5 | 1.3897 | 0.09962 | 0.015 | 13.95
19 | 1.3593 | 0.11017 | 0.0107 | 12.3382
19.5 | 1.3293 | 0.12095 | 0.006 | 10.9905
20 | 1.3021 | 0.13156 | 0.001 | 9.8974

## 39. Re 750k Mach 0.50 (1)
BIGFOIL.COM POLAR EXPORT
NACA44015
NACA44015 |  |  |  | Cl Max: | 1.545 | at alpha= | 11 | deg
JavaFoil+Calcfoil stall+Eppler ext transition |  |  |  | L/D Max: | 80.532 | at alpha= | 5.5 | deg
Re: | 750000 |  |  | Cd Min: | 0.0103 | at alpha= | 1.5 | deg
Mach: | 0.5 |  |  | Cl=0 at alpha= | -2.85 | deg
|  |  |  | @ Cl=0.1, Cd= | 0.011766
|  |  |  | @ Cl=0.4, Cd= | 0.01185
|  |  |  | @ Cl=0.6, Cd= | 0.010616
alpha (deg) | Cl | Cd | Cm | Cl/Cd
-20 | -0.937 | 0.21372 | -0.014 | -4.386
-19.5 | -0.911 | 0.20876 | -0.014 | -4.365
-19 | -0.883 | 0.20151 | -0.014 | -4.384
-18.5 | -0.857 | 0.19683 | -0.014 | -4.354
-18 | -0.83 | 0.19226 | -0.014 | -4.32
-17.5 | -0.803 | 0.18398 | -0.013 | -4.364
-17 | -0.776 | 0.17999 | -0.014 | -4.313
-16.5 | -0.75 | 0.17574 | -0.014 | -4.265
-16 | -0.723 | 0.17162 | -0.014 | -4.211
-15.5 | -0.695 | 0.16295 | -0.013 | -4.266
-15 | -0.668 | 0.15959 | -0.013 | -4.187
-14.5 | -0.641 | 0.15458 | -0.014 | -4.149
-14 | -0.614 | 0.149 | -0.013 | -4.118
-13.5 | -0.587 | 0.14113 | -0.013 | -4.156
-13 | -0.559 | 0.14279 | -0.013 | -3.918
-12.5 | -0.532 | 0.13331 | -0.013 | -3.988
-12 | -0.505 | 0.12956 | -0.013 | -3.894
-11.5 | -0.477 | 0.12157 | -0.013 | -3.922
-11 | -0.45 | 0.11824 | -0.013 | -3.802
-10.5 | -0.422 | 0.11352 | -0.013 | -3.72
-10 | -0.395 | 0.1107 | -0.013 | -3.565
-9.5 | -0.367 | 0.1085 | -0.013 | -3.385
-9 | -0.34 | 0.07423 | -0.012 | -4.575
-8.5 | -0.312 | 0.07622 | -0.012 | -4.092
-8 | -0.284 | 0.07754 | -0.012 | -3.667
-7.5 | -0.374 | 0.05968 | -0.012 | -6.268
-7 | -0.383 | 0.05192 | -0.014 | -7.385
-6.5 | -0.36 | 0.04732 | -0.014 | -7.602
-6 | -0.324 | 0.04364 | -0.015 | -7.421
-5.5 | -0.279 | 0.04545 | -0.013 | -6.135
-5 | -0.234 | 0.03747 | -0.017 | -6.233
-4.5 | -0.183 | 0.03444 | -0.018 | -5.319
-4 | -0.158 | 0.01097 | -0.03 | -14.371
-3.5 | -0.09 | 0.01216 | -0.03 | -7.396
-3 | -0.021 | 0.01202 | -0.03 | -1.743
-2.5 | 0.049 | 0.01145 | -0.031 | 4.276
-2 | 0.12 | 0.01189 | -0.031 | 10.054
-1.5 | 0.19 | 0.0118 | -0.031 | 16.143
-1 | 0.262 | 0.01135 | -0.031 | 23.033
-0.5 | 0.332 | 0.01184 | -0.032 | 28.041
0 | 0.401 | 0.01185 | -0.032 | 33.891
0.5 | 0.471 | 0.01144 | -0.032 | 41.188
1 | 0.541 | 0.01248 | -0.032 | 43.314
1.5 | 0.61 | 0.0103 | -0.033 | 59.188
2 | 0.678 | 0.01077 | -0.033 | 62.974
2.5 | 0.746 | 0.01108 | -0.033 | 67.365
3 | 0.814 | 0.01144 | -0.034 | 71.141
3.5 | 0.88 | 0.0117 | -0.034 | 75.206
4 | 0.946 | 0.01218 | -0.034 | 77.661
4.5 | 1.01 | 0.01288 | -0.034 | 78.475
5 | 1.074 | 0.01336 | -0.034 | 80.381
5.5 | 1.135 | 0.0141 | -0.035 | 80.532
6 | 1.195 | 0.01492 | -0.035 | 80.074
6.5 | 1.252 | 0.01594 | -0.035 | 78.541
7 | 1.306 | 0.01712 | -0.035 | 76.298
7.5 | 1.356 | 0.01863 | -0.035 | 72.791
8 | 1.402 | 0.02048 | -0.035 | 68.449
8.5 | 1.442 | 0.02295 | -0.035 | 62.844
9 | 1.477 | 0.02604 | -0.035 | 56.725
9.5 | 1.506 | 0.03003 | -0.034 | 50.159
10 | 1.529 | 0.035 | -0.034 | 43.686
10.5 | 1.543 | 0.04105 | -0.034 | 37.603
11 | 1.545 | 0.04828 | -0.033 | 31.992
11.5 | 1.527 | 0.05701 | -0.033 | 26.777
12 | 1.478 | 0.06821 | -0.032 | 21.663
12.5 | 1.354 | 0.09252 | -0.031 | 14.638
13 | 0.875 | 0.12367 | -0.016 | 7.076
13.5 | 0.904 | 0.14241 | -0.018 | 6.35
14 | 0.935 | 0.15552 | -0.021 | 6.009
14.5 | 0.964 | 0.1664 | -0.022 | 5.796
15 | 0.995 | 0.17578 | -0.024 | 5.661
15.5 | 1.025 | 0.18285 | -0.024 | 5.603
16 | 1.054 | 0.1908 | -0.025 | 5.525

## 40. Re 750k Mach 0.50 (2)
BIGFOIL.COM POLAR EXPORT
NACA44015
NACA44015 |  |  |  | Cl Max: | 1.386 | at alpha= | 11 | deg
XFOIL ncrit=9 |  |  |  | L/D Max: | 79.3091 | at alpha= | 5.5 | deg
Re: | 750000 |  |  | Cd Min: | 0.23927 | at alpha= | -20 | deg
Mach: | 0.5 |  |  | Cl=0 at alpha= | -3.2607 | deg
|  |  |  | @ Cl=0.1, Cd= | 0.012292
|  |  |  | @ Cl=0.4, Cd= | 0.011658
|  |  |  | @ Cl=0.6, Cd= | 0.010224
alpha (deg) | Cl | Cd | Cm | Cl/Cd
-20 | -0.5569 | 0.23927 | 0.0173 | -2.3275
-19.5 | -0.5353 | 0.23203 | 0.0133 | -2.307
-19 | -0.5154 | 0.22399 | 0.0087 | -2.301
-18.5 | -0.4959 | 0.21625 | 0.0047 | -2.2932
-18 | -0.4732 | 0.21015 | 0.002 | -2.2517
-17.5 | -0.452 | 0.20346 | -0.0013 | -2.2216
-17 | -0.4339 | 0.19546 | -0.0056 | -2.2199
-16.5 | -0.4186 | 0.18742 | -0.01 | -2.2335
-16 | -0.395 | 0.18146 | -0.0114 | -2.1768
-15.5 | -0.3753 | 0.17501 | -0.014 | -2.1444
-15 | -0.362 | 0.16699 | -0.0184 | -2.1678
-14 | -0.3278 | 0.15322 | -0.0226 | -2.1394
-13.5 | -0.3103 | 0.14719 | -0.0243 | -2.1082
-13 | -0.2993 | 0.13971 | -0.0273 | -2.1423
-12.5 | -0.2958 | 0.13145 | -0.0309 | -2.2503
-12 | -0.2772 | 0.12596 | -0.0308 | -2.2007
-11.5 | -0.2654 | 0.11993 | -0.0318 | -2.213
-11 | -0.2627 | 0.11247 | -0.0343 | -2.3357
-10.5 | -0.2716 | 0.10343 | -0.0383 | -2.6259
-10 | -0.2582 | 0.09897 | -0.0359 | -2.6089
-9.5 | -0.229 | 0.0906 | -0.0434 | -2.5276
-9 | -0.2179 | 0.07936 | -0.0531 | -2.7457
-8.5 | -0.2036 | 0.06643 | -0.0677 | -3.0649
-8 | -0.1838 | 0.04746 | -0.1003 | -3.8727
-7.5 | -0.1901 | 0.04139 | -0.1007 | -4.5929
-7 | -0.2195 | 0.0369 | -0.0907 | -5.9485
-6.5 | -0.2338 | 0.03165 | -0.0814 | -7.387
-6 | -0.2472 | 0.02382 | -0.0712 | -10.3778
-5.5 | -0.2162 | 0.02159 | -0.0646 | -10.0139
-5 | -0.1829 | 0.01636 | -0.0586 | -11.1797
-4.5 | -0.1319 | 0.01522 | -0.0542 | -8.6662
-4 | -0.0778 | 0.01387 | -0.0504 | -5.6092
-3.5 | -0.0246 | 0.01327 | -0.0465 | -1.8538
-3 | 0.0268 | 0.01272 | -0.0423 | 2.1069
-2.5 | 0.0796 | 0.01241 | -0.0385 | 6.4142
-2 | 0.1314 | 0.01211 | -0.0345 | 10.8505
-1.5 | 0.1839 | 0.01188 | -0.0308 | 15.4798
-1 | 0.2385 | 0.01173 | -0.0275 | 20.3325
-0.5 | 0.2926 | 0.01169 | -0.0242 | 25.0299
0 | 0.3482 | 0.01162 | -0.0211 | 29.9656
0.5 | 0.4024 | 0.01166 | -0.018 | 34.5111
1 | 0.4499 | 0.01119 | -0.0137 | 40.2055
1.5 | 0.4578 | 0.00971 | -0.0019 | 47.1473
2 | 0.5117 | 0.00969 | 0.002 | 52.807
2.5 | 0.606 | 0.01026 | -0.0025 | 59.0643
3 | 0.7024 | 0.01097 | -0.0074 | 64.0292
3.5 | 0.7999 | 0.01175 | -0.0124 | 68.0766
4 | 0.8809 | 0.01242 | -0.0143 | 70.9259
4.5 | 0.9702 | 0.01301 | -0.0177 | 74.5734
5 | 1.0498 | 0.01374 | -0.0193 | 76.4047
5.5 | 1.1365 | 0.01433 | -0.022 | 79.3091
6 | 1.1574 | 0.01484 | -0.0129 | 77.9919
6.5 | 1.1745 | 0.01541 | -0.0032 | 76.2167
7 | 1.1995 | 0.01614 | 0.005 | 74.3185
7.5 | 1.2243 | 0.01719 | 0.0126 | 71.2216
8 | 1.2549 | 0.01843 | 0.0188 | 68.0901
8.5 | 1.2856 | 0.01991 | 0.0244 | 64.5706
9 | 1.31 | 0.02198 | 0.0297 | 59.5996
9.5 | 1.3388 | 0.02424 | 0.0339 | 55.231
10 | 1.3607 | 0.02719 | 0.0374 | 50.0441
10.5 | 1.3752 | 0.031 | 0.0402 | 44.3613
11 | 1.386 | 0.03547 | 0.042 | 39.0753
11.5 | 1.3851 | 0.04109 | 0.0428 | 33.7089
12 | 1.3751 | 0.04787 | 0.0426 | 28.7257
12.5 | 1.3608 | 0.05522 | 0.0416 | 24.6432
13 | 1.3261 | 0.06472 | 0.039 | 20.4898
13.5 | 1.3017 | 0.07356 | 0.0364 | 17.6958
14 | 1.2546 | 0.08499 | 0.032 | 14.7617
14.5 | 1.2435 | 0.09298 | 0.0294 | 13.3738
15 | 1.1897 | 0.10605 | 0.0232 | 11.2183
15.5 | 1.1731 | 0.11528 | 0.0193 | 10.1761
16 | 1.1639 | 0.12395 | 0.0155 | 9.3901

## 41. Re 1M Mach 0.00 (1)
BIGFOIL.COM POLAR EXPORT
NACA44015
NACA44015 |  |  |  | Cl Max: | 1.767 | at alpha= | 15.5 | deg
JavaFoil+Calcfoil stall+Eppler ext transition |  |  |  | L/D Max: | 102.565 | at alpha= | 8 | deg
Re: | 1000000 |  |  | Cd Min: | 0.00897 | at alpha= | 2 | deg
Mach: | 0 |  |  | Cl=0 at alpha= | -2.8525 | deg
|  |  |  | @ Cl=0.1, Cd= | 0.011565
|  |  |  | @ Cl=0.4, Cd= | 0.01141
|  |  |  | @ Cl=0.6, Cd= | 0.0089887
alpha (deg) | Cl | Cd | Cm | Cl/Cd
-20 | -0.796 | 0.18019 | -0.011 | -4.416
-19.5 | -0.805 | 0.17162 | -0.011 | -4.691
-19 | -0.813 | 0.16373 | -0.011 | -4.967
-18.5 | -0.82 | 0.15608 | -0.011 | -5.255
-18 | -0.826 | 0.14825 | -0.011 | -5.569
-17.5 | -0.83 | 0.14092 | -0.011 | -5.887
-17 | -0.832 | 0.1338 | -0.011 | -6.218
-16.5 | -0.832 | 0.12719 | -0.011 | -6.545
-16 | -0.831 | 0.12069 | -0.011 | -6.884
-15.5 | -0.827 | 0.1145 | -0.011 | -7.224
-15 | -0.821 | 0.10822 | -0.012 | -7.59
-14.5 | -0.813 | 0.10217 | -0.012 | -7.958
-14 | -0.803 | 0.0967 | -0.012 | -8.299
-13.5 | -0.789 | 0.09119 | -0.012 | -8.656
-13 | -0.774 | 0.08599 | -0.012 | -8.997
-12.5 | -0.754 | 0.08104 | -0.012 | -9.309
-12 | -0.733 | 0.07647 | -0.013 | -9.582
-11.5 | -0.709 | 0.07201 | -0.013 | -9.84
-11 | -0.682 | 0.06762 | -0.013 | -10.087
-10.5 | -0.653 | 0.06339 | -0.013 | -10.306
-10 | -0.622 | 0.05951 | -0.013 | -10.456
-9.5 | -0.589 | 0.05565 | -0.014 | -10.59
-9 | -0.555 | 0.05199 | -0.014 | -10.665
-8.5 | -0.518 | 0.04838 | -0.015 | -10.705
-8 | -0.48 | 0.0446 | -0.015 | -10.763
-7.5 | -0.533 | 0.0101 | -0.024 | -52.76
-7 | -0.481 | 0.01043 | -0.025 | -46.153
-6.5 | -0.427 | 0.01078 | -0.025 | -39.613
-6 | -0.372 | 0.01062 | -0.025 | -34.993
-5.5 | -0.315 | 0.01108 | -0.025 | -28.421
-5 | -0.257 | 0.01092 | -0.025 | -23.556
-4.5 | -0.199 | 0.01087 | -0.026 | -18.267
-4 | -0.139 | 0.01089 | -0.026 | -12.77
-3.5 | -0.079 | 0.01144 | -0.026 | -6.901
-3 | -0.018 | 0.01167 | -0.026 | -1.57
-2.5 | 0.043 | 0.01163 | -0.027 | 3.67
-2 | 0.104 | 0.01156 | -0.027 | 9.002
-1.5 | 0.166 | 0.01204 | -0.027 | 13.752
-1 | 0.227 | 0.01206 | -0.027 | 18.836
-0.5 | 0.288 | 0.01197 | -0.027 | 24.099
0 | 0.349 | 0.01146 | -0.028 | 30.483
0.5 | 0.41 | 0.0114 | -0.028 | 36.008
1 | 0.471 | 0.00924 | -0.028 | 50.981
1.5 | 0.532 | 0.00931 | -0.028 | 57.092
2 | 0.592 | 0.00897 | -0.029 | 66.007
2.5 | 0.652 | 0.00911 | -0.029 | 71.627
3 | 0.712 | 0.0093 | -0.029 | 76.592
3.5 | 0.772 | 0.00899 | -0.029 | 85.917
4 | 0.832 | 0.0092 | -0.03 | 90.406
4.5 | 0.89 | 0.00898 | -0.03 | 99.157
5 | 0.949 | 0.01022 | -0.03 | 92.886
5.5 | 1.007 | 0.01054 | -0.03 | 95.601
6 | 1.065 | 0.01086 | -0.031 | 98.011
6.5 | 1.122 | 0.01123 | -0.031 | 99.937
7 | 1.178 | 0.01163 | -0.031 | 101.321
7.5 | 1.234 | 0.01206 | -0.031 | 102.313
8 | 1.288 | 0.01256 | -0.032 | 102.565
8.5 | 1.341 | 0.0131 | -0.032 | 102.404
9 | 1.394 | 0.01369 | -0.032 | 101.79
9.5 | 1.444 | 0.01437 | -0.032 | 100.511
10 | 1.493 | 0.01513 | -0.032 | 98.65
10.5 | 1.539 | 0.01597 | -0.033 | 96.331
11 | 1.581 | 0.01708 | -0.033 | 92.572
11.5 | 1.62 | 0.01831 | -0.033 | 88.468
12 | 1.654 | 0.01985 | -0.033 | 83.315
12.5 | 1.685 | 0.02181 | -0.033 | 77.223
13 | 1.71 | 0.02418 | -0.033 | 70.714
13.5 | 1.732 | 0.02705 | -0.033 | 64.004
14 | 1.748 | 0.03068 | -0.033 | 56.989
14.5 | 1.76 | 0.0351 | -0.033 | 50.129
15 | 1.766 | 0.04069 | -0.032 | 43.411
15.5 | 1.767 | 0.04811 | -0.032 | 36.727
16 | 1.762 | 0.05823 | -0.032 | 30.256
16.5 | 1.757 | 0.06831 | -0.031 | 25.715
17 | 1.755 | 0.07547 | -0.031 | 23.254
17.5 | 1.752 | 0.08239 | -0.031 | 21.26
18 | 1.746 | 0.08893 | -0.031 | 19.639
18.5 | 1.738 | 0.09584 | -0.031 | 18.136
19 | 1.728 | 0.10263 | -0.031 | 16.835
19.5 | 1.715 | 0.10963 | -0.031 | 15.641
20 | 1.699 | 0.11684 | -0.031 | 14.543

## 42. Re 1M Mach 0.00 (2)
BIGFOIL.COM POLAR EXPORT
NACA44015
NACA44015 |  |  |  | Cl Max: | 1.6693 | at alpha= | 16.5 | deg
XFOIL ncrit=9 |  |  |  | L/D Max: | 107.845 | at alpha= | 8 | deg
Re: | 1000000 |  |  | Cd Min: | 0.19646 | at alpha= | -18.5 | deg
Mach: | 0 |  |  | Cl=0 at alpha= | -3.1139 | deg
|  |  |  | @ Cl=0.1, Cd= | 0.0099017
|  |  |  | @ Cl=0.4, Cd= | 0.0077365
|  |  |  | @ Cl=0.6, Cd= | 0.0083505
alpha (deg) | Cl | Cd | Cm | Cl/Cd
-18.5 | -0.4848 | 0.19646 | 0.0036 | -2.4677
-18 | -0.4681 | 0.19114 | 0.0009 | -2.449
-16 | -0.9357 | 0.05039 | -0.075 | -18.5692
-15.5 | -0.9875 | 0.03995 | -0.0778 | -24.7184
-15 | -1.0124 | 0.03433 | -0.0747 | -29.4902
-14.5 | -1.0102 | 0.03169 | -0.0703 | -31.8776
-14 | -1.0309 | 0.02816 | -0.0617 | -36.6087
-13.5 | -1.0458 | 0.02629 | -0.0511 | -39.7794
-13 | -1.0448 | 0.02507 | -0.0421 | -41.6753
-12.5 | -1.0238 | 0.02387 | -0.0367 | -42.8907
-12 | -0.9624 | 0.02244 | -0.0391 | -42.8877
-11.5 | -0.9026 | 0.02078 | -0.041 | -43.436
-11 | -0.8417 | 0.01938 | -0.0427 | -43.4314
-10.5 | -0.7779 | 0.01745 | -0.0454 | -44.5788
-10 | -0.7147 | 0.01644 | -0.0471 | -43.4732
-9.5 | -0.645 | 0.01547 | -0.0501 | -41.6936
-9 | -0.5744 | 0.01458 | -0.0532 | -39.3964
-8.5 | -0.5087 | 0.01323 | -0.0556 | -38.4505
-8 | -0.4494 | 0.01259 | -0.0562 | -35.695
-7.5 | -0.3972 | 0.01213 | -0.0551 | -32.7453
-7 | -0.3535 | 0.01153 | -0.0524 | -30.6592
-6.5 | -0.3087 | 0.01124 | -0.0498 | -27.4644
-6 | -0.2644 | 0.01103 | -0.047 | -23.971
-5.5 | -0.2217 | 0.01065 | -0.044 | -20.8169
-5 | -0.1757 | 0.01052 | -0.0416 | -16.7015
-4.5 | -0.1312 | 0.01027 | -0.039 | -12.7751
-4 | -0.084 | 0.01018 | -0.0369 | -8.2515
-3.5 | -0.0373 | 0.01005 | -0.0348 | -3.7114
-3 | 0.011 | 0.01004 | -0.0329 | 1.0956
-2.5 | 0.059 | 0.00996 | -0.031 | 5.9237
-2 | 0.1082 | 0.00989 | -0.0294 | 10.9403
-1 | 0.2077 | 0.00988 | -0.0263 | 21.0223
-0.5 | 0.2581 | 0.00985 | -0.025 | 26.203
0 | 0.3087 | 0.0098 | -0.0237 | 31.5
0.5 | 0.3419 | 0.0087 | -0.0193 | 39.2989
1 | 0.3716 | 0.00783 | -0.0137 | 47.4585
1.5 | 0.4111 | 0.0077 | -0.0098 | 53.3896
2 | 0.467 | 0.00773 | -0.0093 | 60.414
2.5 | 0.5344 | 0.00807 | -0.0115 | 66.2206
3 | 0.6069 | 0.00838 | -0.0149 | 72.4224
3.5 | 0.6822 | 0.00883 | -0.0188 | 77.2593
4 | 0.7541 | 0.00916 | -0.0223 | 82.3253
4.5 | 0.8181 | 0.00946 | -0.024 | 86.4799
5.5 | 0.9562 | 0.01007 | -0.03 | 94.9553
6 | 1.0217 | 0.01044 | -0.0324 | 97.864
6.5 | 1.088 | 0.01075 | -0.0349 | 101.2093
7 | 1.1565 | 0.01103 | -0.038 | 104.8504
7.5 | 1.221 | 0.01143 | -0.0404 | 106.8241
8 | 1.2564 | 0.01165 | -0.0366 | 107.8455
8.5 | 1.2875 | 0.01201 | -0.032 | 107.2023
9 | 1.3178 | 0.01239 | -0.0273 | 106.36
9.5 | 1.3498 | 0.0127 | -0.0229 | 106.2835
10 | 1.3704 | 0.01316 | -0.0163 | 104.1337
10.5 | 1.3972 | 0.01353 | -0.0111 | 103.2668
11 | 1.4266 | 0.01401 | -0.0067 | 101.8273
11.5 | 1.4548 | 0.01469 | -0.0024 | 99.0334
12 | 1.4883 | 0.01529 | 0.0008 | 97.3381
12.5 | 1.5164 | 0.01621 | 0.0044 | 93.5472
13 | 1.5481 | 0.01706 | 0.0072 | 90.7444
13.5 | 1.5745 | 0.01825 | 0.0104 | 86.274
14 | 1.6 | 0.01961 | 0.0132 | 81.591
14.5 | 1.6239 | 0.02118 | 0.0158 | 76.6714
15 | 1.6403 | 0.02339 | 0.0185 | 70.1283
15.5 | 1.6577 | 0.02574 | 0.0205 | 64.4017
16 | 1.6682 | 0.02884 | 0.0223 | 57.8433
16.5 | 1.6693 | 0.03303 | 0.0236 | 50.5389
17 | 1.6653 | 0.03812 | 0.0241 | 43.6857
17.5 | 1.6534 | 0.04443 | 0.0238 | 37.2136
18 | 1.6275 | 0.05273 | 0.0224 | 30.8648
18.5 | 1.5943 | 0.06237 | 0.0201 | 25.562
19 | 1.5482 | 0.07407 | 0.0168 | 20.9018
19.5 | 1.5 | 0.08646 | 0.0128 | 17.3491
20 | 1.4527 | 0.09911 | 0.0083 | 14.6575

## 43. Re 1M Mach 0.10 (1)
BIGFOIL.COM POLAR EXPORT
NACA44015
NACA44015 |  |  |  | Cl Max: | 1.76 | at alpha= | 15 | deg
JavaFoil+Calcfoil stall+Eppler ext transition |  |  |  | L/D Max: | 101.974 | at alpha= | 8 | deg
Re: | 1000000 |  |  | Cd Min: | 0.0088 | at alpha= | 4 | deg
Mach: | 0.1 |  |  | Cl=0 at alpha= | -2.8525 | deg
|  |  |  | @ Cl=0.1, Cd= | 0.011606
|  |  |  | @ Cl=0.4, Cd= | 0.011488
|  |  |  | @ Cl=0.6, Cd= | 0.0090139
alpha (deg) | Cl | Cd | Cm | Cl/Cd
-20 | -0.751 | 0.18394 | -0.011 | -4.085
-19.5 | -0.764 | 0.17494 | -0.011 | -4.366
-19 | -0.775 | 0.1671 | -0.011 | -4.637
-18.5 | -0.785 | 0.1584 | -0.011 | -4.955
-18 | -0.793 | 0.15094 | -0.011 | -5.256
-17.5 | -0.8 | 0.14309 | -0.011 | -5.593
-17 | -0.806 | 0.13645 | -0.011 | -5.904
-16.5 | -0.809 | 0.12897 | -0.011 | -6.271
-16 | -0.81 | 0.12227 | -0.011 | -6.625
-15.5 | -0.809 | 0.11578 | -0.011 | -6.987
-15 | -0.806 | 0.10975 | -0.012 | -7.341
-14.5 | -0.8 | 0.10348 | -0.012 | -7.728
-14 | -0.791 | 0.09775 | -0.012 | -8.095
-13.5 | -0.78 | 0.09238 | -0.012 | -8.445
-13 | -0.766 | 0.08694 | -0.012 | -8.811
-12.5 | -0.749 | 0.08193 | -0.012 | -9.136
-12 | -0.728 | 0.0773 | -0.013 | -9.418
-11.5 | -0.705 | 0.07253 | -0.013 | -9.723
-11 | -0.68 | 0.06817 | -0.013 | -9.972
-10.5 | -0.652 | 0.06396 | -0.013 | -10.19
-10 | -0.622 | 0.05993 | -0.013 | -10.371
-9.5 | -0.589 | 0.05608 | -0.014 | -10.507
-9 | -0.555 | 0.05239 | -0.014 | -10.589
-8.5 | -0.518 | 0.04889 | -0.015 | -10.602
-8 | -0.48 | 0.04522 | -0.015 | -10.625
-7.5 | -0.443 | 0.04037 | -0.016 | -10.971
-7 | -0.483 | 0.01048 | -0.025 | -46.079
-6.5 | -0.429 | 0.01087 | -0.025 | -39.432
-6 | -0.373 | 0.01065 | -0.025 | -35.04
-5.5 | -0.316 | 0.01114 | -0.025 | -28.402
-5 | -0.258 | 0.01102 | -0.026 | -23.457
-4.5 | -0.199 | 0.01093 | -0.026 | -18.258
-4 | -0.14 | 0.01094 | -0.026 | -12.78
-3.5 | -0.079 | 0.01158 | -0.026 | -6.852
-3 | -0.018 | 0.01132 | -0.026 | -1.626
-2.5 | 0.043 | 0.01167 | -0.027 | 3.678
-2 | 0.105 | 0.0116 | -0.027 | 9.014
-1.5 | 0.166 | 0.01154 | -0.027 | 14.414
-1 | 0.228 | 0.01206 | -0.027 | 18.932
-0.5 | 0.29 | 0.01201 | -0.028 | 24.142
0 | 0.351 | 0.01148 | -0.028 | 30.583
0.5 | 0.412 | 0.01149 | -0.028 | 35.88
1 | 0.473 | 0.00927 | -0.028 | 51.043
1.5 | 0.534 | 0.00939 | -0.029 | 56.919
2 | 0.595 | 0.009 | -0.029 | 66.126
2.5 | 0.656 | 0.00917 | -0.029 | 71.522
3 | 0.716 | 0.00885 | -0.029 | 80.874
3.5 | 0.776 | 0.00903 | -0.03 | 85.913
4 | 0.835 | 0.0088 | -0.03 | 94.917
4.5 | 0.895 | 0.00904 | -0.03 | 99.013
5 | 0.953 | 0.0103 | -0.03 | 92.617
5.5 | 1.012 | 0.0106 | -0.031 | 95.425
6 | 1.07 | 0.01094 | -0.031 | 97.801
6.5 | 1.127 | 0.01131 | -0.031 | 99.662
7 | 1.183 | 0.01172 | -0.031 | 100.968
7.5 | 1.239 | 0.01218 | -0.032 | 101.685
8 | 1.293 | 0.01268 | -0.032 | 101.974
8.5 | 1.347 | 0.01323 | -0.032 | 101.794
9 | 1.399 | 0.01385 | -0.032 | 101.023
9.5 | 1.449 | 0.01448 | -0.032 | 100.114
10 | 1.498 | 0.01535 | -0.033 | 97.554
10.5 | 1.543 | 0.01624 | -0.033 | 95.056
11 | 1.585 | 0.01734 | -0.033 | 91.43
11.5 | 1.623 | 0.01871 | -0.033 | 86.741
12 | 1.657 | 0.02035 | -0.033 | 81.413
12.5 | 1.686 | 0.02242 | -0.033 | 75.188
13 | 1.71 | 0.02494 | -0.033 | 68.572
13.5 | 1.731 | 0.02803 | -0.033 | 61.738
14 | 1.746 | 0.03186 | -0.033 | 54.796
14.5 | 1.755 | 0.03664 | -0.033 | 47.906
15 | 1.76 | 0.04258 | -0.032 | 41.335
15.5 | 1.759 | 0.0506 | -0.032 | 34.761
16 | 1.751 | 0.06158 | -0.031 | 28.435
16.5 | 1.747 | 0.07063 | -0.031 | 24.735
17 | 1.743 | 0.07801 | -0.031 | 22.343
17.5 | 1.737 | 0.08504 | -0.031 | 20.43
18 | 1.729 | 0.09172 | -0.031 | 18.855
18.5 | 1.718 | 0.09874 | -0.031 | 17.403
19 | 1.705 | 0.10578 | -0.031 | 16.115
19.5 | 1.688 | 0.11298 | -0.031 | 14.94
20 | 1.669 | 0.12042 | -0.031 | 13.858

## 44. Re 1M Mach 0.10 (2)
BIGFOIL.COM POLAR EXPORT
NACA44015
NACA44015 |  |  |  | Cl Max: | 1.6644 | at alpha= | 16 | deg
XFOIL ncrit=9 |  |  |  | L/D Max: | 107.345 | at alpha= | 8 | deg
Re: | 1000000 |  |  | Cd Min: | 0.19174 | at alpha= | -18 | deg
Mach: | 0.1 |  |  | Cl=0 at alpha= | -3.1142 | deg
|  |  |  | @ Cl=0.1, Cd= | 0.0099487
|  |  |  | @ Cl=0.4, Cd= | 0.0077739
|  |  |  | @ Cl=0.6, Cd= | 0.0083726
alpha (deg) | Cl | Cd | Cm | Cl/Cd
-18 | -0.4678 | 0.19174 | 0.001 | -2.4398
-17.5 | -0.4533 | 0.18528 | -0.0021 | -2.4466
-17 | -0.4501 | 0.17496 | -0.007 | -2.5726
-16.5 | -0.4318 | 0.17019 | -0.0086 | -2.5372
-16 | -0.4151 | 0.16521 | -0.0106 | -2.5126
-15 | -0.9373 | 0.04164 | -0.0777 | -22.5096
-14.5 | -0.9607 | 0.03594 | -0.0753 | -26.7307
-14 | -0.9753 | 0.03213 | -0.0698 | -30.3548
-13.5 | -1.0081 | 0.02832 | -0.0593 | -35.5968
-13 | -1.0269 | 0.02666 | -0.0474 | -38.5184
-12.5 | -1.024 | 0.02533 | -0.0388 | -40.4264
-12 | -0.9629 | 0.02374 | -0.0411 | -40.5602
-11.5 | -0.9032 | 0.02183 | -0.043 | -41.3743
-11 | -0.8446 | 0.0201 | -0.0444 | -42.0199
-10.5 | -0.7807 | 0.01808 | -0.0468 | -43.1803
-10 | -0.7178 | 0.01681 | -0.0485 | -42.7008
-9.5 | -0.648 | 0.01584 | -0.0513 | -40.9091
-9 | -0.5768 | 0.01481 | -0.0544 | -38.9467
-8.5 | -0.5107 | 0.01342 | -0.0567 | -38.0551
-8 | -0.4507 | 0.01275 | -0.0573 | -35.349
-7.5 | -0.3987 | 0.01225 | -0.056 | -32.5469
-7 | -0.3546 | 0.01164 | -0.0532 | -30.4639
-6.5 | -0.3099 | 0.01134 | -0.0505 | -27.328
-6 | -0.2656 | 0.0111 | -0.0476 | -23.9279
-5.5 | -0.2226 | 0.01072 | -0.0445 | -20.7649
-5 | -0.1766 | 0.01059 | -0.0421 | -16.6761
-4.5 | -0.1315 | 0.01034 | -0.0394 | -12.7176
-4 | -0.0845 | 0.01024 | -0.0372 | -8.252
-3.5 | -0.0375 | 0.0101 | -0.035 | -3.7129
-3 | 0.0111 | 0.01007 | -0.0331 | 1.1023
-2.5 | 0.0593 | 0.00999 | -0.0312 | 5.9359
-2 | 0.1086 | 0.00994 | -0.0295 | 10.9256
-1.5 | 0.1585 | 0.00994 | -0.0279 | 15.9457
-1 | 0.209 | 0.00992 | -0.0265 | 21.0685
-0.5 | 0.2592 | 0.00989 | -0.025 | 26.2083
0 | 0.3103 | 0.00984 | -0.0236 | 31.5346
0.5 | 0.3452 | 0.00881 | -0.0196 | 39.1827
1 | 0.3738 | 0.00788 | -0.0137 | 47.4365
1.5 | 0.4133 | 0.00772 | -0.0097 | 53.5363
2 | 0.4688 | 0.00776 | -0.009 | 60.4124
2.5 | 0.5359 | 0.00812 | -0.0111 | 65.9975
3 | 0.6095 | 0.00841 | -0.0146 | 72.4732
3.5 | 0.6851 | 0.00888 | -0.0185 | 77.1509
4.5 | 0.822 | 0.00951 | -0.0237 | 86.4353
5.5 | 0.9615 | 0.01014 | -0.0297 | 94.8225
6 | 1.0268 | 0.01056 | -0.0319 | 97.2348
6.5 | 1.0945 | 0.01082 | -0.0346 | 101.1553
7 | 1.1633 | 0.01113 | -0.0376 | 104.5193
7.5 | 1.2267 | 0.01151 | -0.0396 | 106.5769
8 | 1.2613 | 0.01175 | -0.0355 | 107.3447
8.5 | 1.2909 | 0.01216 | -0.0305 | 106.1595
9 | 1.3224 | 0.01249 | -0.0259 | 105.8767
9.5 | 1.3526 | 0.01284 | -0.021 | 105.3427
10 | 1.3692 | 0.01334 | -0.0136 | 102.6387
10.5 | 1.4 | 0.01368 | -0.009 | 102.3392
11 | 1.4293 | 0.01423 | -0.0045 | 100.4427
11.5 | 1.4594 | 0.01491 | -0.0005 | 97.8806
12 | 1.4917 | 0.0156 | 0.0029 | 95.6218
12.5 | 1.5211 | 0.01652 | 0.0064 | 92.0763
13 | 1.5511 | 0.01751 | 0.0094 | 88.5837
13.5 | 1.5785 | 0.01873 | 0.0124 | 84.2766
14 | 1.601 | 0.02034 | 0.0155 | 78.7119
14.5 | 1.6256 | 0.02199 | 0.0179 | 73.9245
15 | 1.642 | 0.02434 | 0.0205 | 67.461
15.5 | 1.6548 | 0.02717 | 0.0225 | 60.9054
16 | 1.6644 | 0.03055 | 0.024 | 54.4812
16.5 | 1.6637 | 0.03513 | 0.025 | 47.3584
17 | 1.6521 | 0.0412 | 0.0251 | 40.0995
17.5 | 1.636 | 0.04823 | 0.0243 | 33.9208
18 | 1.6053 | 0.05735 | 0.0225 | 27.9913
18.5 | 1.5655 | 0.06797 | 0.0197 | 23.0322
19 | 1.5166 | 0.08019 | 0.0159 | 18.9126
19.5 | 1.4686 | 0.09267 | 0.0117 | 15.8476
20 | 1.4257 | 0.10488 | 0.0071 | 13.5936

## 45. Re 1M Mach 0.25 (1)
BIGFOIL.COM POLAR EXPORT
NACA44015
NACA44015 |  |  |  | Cl Max: | 1.722 | at alpha= | 14 | deg
JavaFoil+Calcfoil stall+Eppler ext transition |  |  |  | L/D Max: | 99.239 | at alpha= | 8 | deg
Re: | 1000000 |  |  | Cd Min: | 0.00873 | at alpha= | 1 | deg
Mach: | 0.25 |  |  | Cl=0 at alpha= | -2.8492 | deg
|  |  |  | @ Cl=0.1, Cd= | 0.011794
|  |  |  | @ Cl=0.4, Cd= | 0.011702
|  |  |  | @ Cl=0.6, Cd= | 0.0092287
alpha (deg) | Cl | Cd | Cm | Cl/Cd
-18 | -0.501 | 0.18528 | -0.01 | -2.706
-17.5 | -0.538 | 0.17096 | -0.01 | -3.146
-17 | -0.571 | 0.15931 | -0.01 | -3.585
-16.5 | -0.601 | 0.14768 | -0.011 | -4.07
-16 | -0.628 | 0.13815 | -0.011 | -4.543
-15.5 | -0.65 | 0.12995 | -0.011 | -5.004
-15 | -0.669 | 0.12171 | -0.011 | -5.497
-14.5 | -0.684 | 0.1137 | -0.011 | -6.012
-14 | -0.694 | 0.10639 | -0.011 | -6.523
-13.5 | -0.7 | 0.0993 | -0.012 | -7.049
-13 | -0.701 | 0.09319 | -0.012 | -7.526
-12.5 | -0.697 | 0.08725 | -0.012 | -7.985
-12 | -0.688 | 0.0818 | -0.012 | -8.408
-11.5 | -0.675 | 0.07687 | -0.012 | -8.775
-11 | -0.657 | 0.0717 | -0.013 | -9.169
-10.5 | -0.637 | 0.06712 | -0.013 | -9.484
-10 | -0.612 | 0.06276 | -0.013 | -9.752
-9.5 | -0.584 | 0.0587 | -0.014 | -9.947
-9 | -0.553 | 0.05481 | -0.014 | -10.088
-8.5 | -0.519 | 0.05111 | -0.014 | -10.157
-8 | -0.483 | 0.04765 | -0.015 | -10.128
-7.5 | -0.444 | 0.04422 | -0.015 | -10.038
-7 | -0.404 | 0.04028 | -0.016 | -10.028
-6.5 | -0.436 | 0.01059 | -0.026 | -41.204
-6 | -0.381 | 0.01097 | -0.026 | -34.718
-5.5 | -0.323 | 0.01079 | -0.026 | -29.958
-5 | -0.264 | 0.01071 | -0.026 | -24.675
-4.5 | -0.204 | 0.0112 | -0.027 | -18.25
-4 | -0.143 | 0.01119 | -0.027 | -12.797
-3.5 | -0.081 | 0.01083 | -0.027 | -7.514
-3 | -0.019 | 0.01192 | -0.027 | -1.586
-2.5 | 0.044 | 0.01191 | -0.027 | 3.698
-2 | 0.107 | 0.01178 | -0.028 | 9.113
-1.5 | 0.171 | 0.01175 | -0.028 | 14.538
-1 | 0.234 | 0.01124 | -0.028 | 20.868
-0.5 | 0.298 | 0.01176 | -0.028 | 25.311
0 | 0.361 | 0.01174 | -0.029 | 30.705
0.5 | 0.423 | 0.01168 | -0.029 | 36.241
1 | 0.486 | 0.00873 | -0.029 | 55.669
1.5 | 0.549 | 0.00913 | -0.029 | 60.074
2 | 0.611 | 0.00925 | -0.03 | 66.051
2.5 | 0.673 | 0.00893 | -0.03 | 75.301
3 | 0.735 | 0.00911 | -0.03 | 80.667
3.5 | 0.796 | 0.00884 | -0.03 | 90.02
4 | 0.857 | 0.01006 | -0.031 | 85.212
4.5 | 0.917 | 0.01035 | -0.031 | 88.678
5 | 0.977 | 0.01066 | -0.031 | 91.684
5.5 | 1.037 | 0.01102 | -0.031 | 94.116
6 | 1.096 | 0.01139 | -0.032 | 96.166
6.5 | 1.154 | 0.01183 | -0.032 | 97.519
7 | 1.211 | 0.01228 | -0.032 | 98.559
7.5 | 1.267 | 0.01281 | -0.032 | 98.914
8 | 1.321 | 0.01332 | -0.033 | 99.239
8.5 | 1.375 | 0.01397 | -0.033 | 98.388
9 | 1.426 | 0.01475 | -0.033 | 96.701
9.5 | 1.475 | 0.01561 | -0.033 | 94.491
10 | 1.522 | 0.01667 | -0.033 | 91.321
10.5 | 1.565 | 0.01791 | -0.033 | 87.416
11 | 1.604 | 0.01945 | -0.033 | 82.459
11.5 | 1.637 | 0.0213 | -0.033 | 76.842
12 | 1.665 | 0.02367 | -0.033 | 70.335
12.5 | 1.688 | 0.02659 | -0.033 | 63.47
13 | 1.704 | 0.03017 | -0.033 | 56.486
13.5 | 1.716 | 0.03462 | -0.033 | 49.556
14 | 1.722 | 0.04003 | -0.033 | 43.014
14.5 | 1.72 | 0.04686 | -0.032 | 36.705
15 | 1.711 | 0.05601 | -0.032 | 30.546
15.5 | 1.695 | 0.06829 | -0.031 | 24.817
16 | 1.683 | 0.07777 | -0.031 | 21.642
16.5 | 1.669 | 0.08581 | -0.031 | 19.445
17 | 1.648 | 0.09352 | -0.031 | 17.624
17.5 | 1.622 | 0.10146 | -0.031 | 15.992
18 | 1.592 | 0.10936 | -0.031 | 14.554
18.5 | 1.555 | 0.11772 | -0.031 | 13.212
19 | 1.514 | 0.12634 | -0.031 | 11.982

## 46. Re 1M Mach 0.25 (2)
BIGFOIL.COM POLAR EXPORT
NACA44015
NACA44015 |  |  |  | Cl Max: | 1.6306 | at alpha= | 15 | deg
XFOIL ncrit=9 |  |  |  | L/D Max: | 104.165 | at alpha= | 7.5 | deg
Re: | 1000000 |  |  | Cd Min: | 0.16212 | at alpha= | -15.5 | deg
Mach: | 0.25 |  |  | Cl=0 at alpha= | -3.1193 | deg
|  |  |  | @ Cl=0.1, Cd= | 0.010205
|  |  |  | @ Cl=0.4, Cd= | 0.0081238
|  |  |  | @ Cl=0.6, Cd= | 0.008496
alpha (deg) | Cl | Cd | Cm | Cl/Cd
-15.5 | -0.3946 | 0.16212 | -0.013 | -2.434
-15 | -0.3987 | 0.15082 | -0.0189 | -2.6435
-14.5 | -0.3807 | 0.14564 | -0.0197 | -2.614
-14 | -0.366 | 0.14025 | -0.0212 | -2.6096
-13.5 | -0.3538 | 0.13437 | -0.023 | -2.633
-13 | -0.3674 | 0.12184 | -0.0295 | -3.0154
-11.5 | -0.3587 | 0.10009 | -0.0348 | -3.5838
-11 | -0.3636 | 0.09236 | -0.0368 | -3.9368
-10.5 | -0.7434 | 0.02984 | -0.0577 | -24.9129
-10 | -0.7185 | 0.02141 | -0.0574 | -33.5591
-9.5 | -0.66 | 0.0185 | -0.0584 | -35.6757
-9 | -0.5859 | 0.01706 | -0.0614 | -34.3435
-8.5 | -0.5188 | 0.01532 | -0.063 | -33.8642
-8 | -0.4577 | 0.01382 | -0.0633 | -33.1187
-7.5 | -0.4067 | 0.01318 | -0.0611 | -30.8574
-7 | -0.3601 | 0.01266 | -0.0579 | -28.4439
-6.5 | -0.3163 | 0.01196 | -0.0544 | -26.4465
-6 | -0.2713 | 0.01164 | -0.051 | -23.3076
-5.5 | -0.2248 | 0.01136 | -0.0479 | -19.7887
-5 | -0.18 | 0.01097 | -0.0447 | -16.4084
-4.5 | -0.1323 | 0.01081 | -0.042 | -12.2387
-4 | -0.0863 | 0.01054 | -0.0391 | -8.1879
-3.5 | -0.0364 | 0.01048 | -0.0368 | -3.4733
-3 | 0.0114 | 0.01031 | -0.0343 | 1.1057
-2.5 | 0.0609 | 0.01022 | -0.0321 | 5.9589
-2 | 0.1124 | 0.0102 | -0.0303 | 11.0196
-1.5 | 0.163 | 0.01013 | -0.0284 | 16.0908
-1 | 0.2147 | 0.01008 | -0.0267 | 21.2996
-0.5 | 0.2669 | 0.01005 | -0.0251 | 26.5572
0 | 0.3182 | 0.01004 | -0.0234 | 31.6932
0.5 | 0.3693 | 0.00989 | -0.0217 | 37.3407
1 | 0.3865 | 0.00825 | -0.0137 | 46.8485
1.5 | 0.425 | 0.00789 | -0.009 | 53.8657
2.5 | 0.5463 | 0.00823 | -0.009 | 66.3791
3 | 0.623 | 0.00861 | -0.0126 | 72.3577
3.5 | 0.7015 | 0.0091 | -0.0166 | 77.0879
4 | 0.7786 | 0.00945 | -0.0203 | 82.3915
4.5 | 0.8407 | 0.0099 | -0.021 | 84.9192
5 | 0.9173 | 0.01016 | -0.0248 | 90.2854
5.5 | 0.9897 | 0.01058 | -0.0277 | 93.5444
6 | 1.058 | 0.01094 | -0.0297 | 96.7093
6.5 | 1.13 | 0.01129 | -0.0326 | 100.0886
7 | 1.2008 | 0.01172 | -0.0353 | 102.4573
7.5 | 1.2531 | 0.01203 | -0.0341 | 104.1646
8 | 1.2809 | 0.01245 | -0.0281 | 102.8835
8.5 | 1.3106 | 0.0128 | -0.0224 | 102.3906
9 | 1.3317 | 0.01313 | -0.0149 | 101.4242
9.5 | 1.3513 | 0.01369 | -0.0076 | 98.7071
10 | 1.3839 | 0.01414 | -0.0028 | 97.8713
10.5 | 1.4149 | 0.01481 | 0.002 | 95.5368
11 | 1.4457 | 0.01564 | 0.0064 | 92.4361
11.5 | 1.4795 | 0.01649 | 0.0101 | 89.721
12 | 1.5078 | 0.0177 | 0.014 | 85.1864
12.5 | 1.5394 | 0.0189 | 0.0173 | 81.4497
13 | 1.5647 | 0.02057 | 0.0206 | 76.0671
13.5 | 1.5885 | 0.02254 | 0.0235 | 70.4747
14 | 1.6092 | 0.02491 | 0.026 | 64.6006
14.5 | 1.6192 | 0.02832 | 0.0283 | 57.1751
15 | 1.6306 | 0.03195 | 0.0297 | 51.036
15.5 | 1.6297 | 0.03696 | 0.0305 | 44.0936
16 | 1.6119 | 0.04401 | 0.0302 | 36.6258
16.5 | 1.5949 | 0.05141 | 0.0292 | 31.0231
17 | 1.5559 | 0.06155 | 0.0268 | 25.2786
17.5 | 1.5115 | 0.0727 | 0.0236 | 20.7909
18 | 1.4644 | 0.08455 | 0.0197 | 17.3199
18.5 | 1.4165 | 0.0969 | 0.0151 | 14.6182
19 | 1.3816 | 0.10794 | 0.0108 | 12.7997
19.5 | 1.3469 | 0.11928 | 0.0059 | 11.2919
20 | 1.3171 | 0.13023 | 0.0008 | 10.1136

## 47. Re 1M Mach 0.50 (1)
BIGFOIL.COM POLAR EXPORT
NACA44015
NACA44015 |  |  |  | Cl Max: | 1.558 | at alpha= | 10.5 | deg
JavaFoil+Calcfoil stall+Eppler ext transition |  |  |  | L/D Max: | 86.39 | at alpha= | 5.5 | deg
Re: | 1000000 |  |  | Cd Min: | 0.00987 | at alpha= | 1.5 | deg
Mach: | 0.5 |  |  | Cl=0 at alpha= | -2.85 | deg
|  |  |  | @ Cl=0.1, Cd= | 0.011376
|  |  |  | @ Cl=0.4, Cd= | 0.01116
|  |  |  | @ Cl=0.6, Cd= | 0.010002
alpha (deg) | Cl | Cd | Cm | Cl/Cd
-20 | -0.937 | 0.19912 | -0.014 | -4.708
-19.5 | -0.911 | 0.19416 | -0.014 | -4.693
-19 | -0.883 | 0.19228 | -0.014 | -4.594
-18.5 | -0.857 | 0.1876 | -0.014 | -4.568
-18 | -0.831 | 0.18307 | -0.014 | -4.537
-17.5 | -0.803 | 0.17389 | -0.013 | -4.617
-17 | -0.776 | 0.17049 | -0.014 | -4.553
-16.5 | -0.75 | 0.16624 | -0.014 | -4.509
-16 | -0.723 | 0.16213 | -0.014 | -4.458
-15.5 | -0.695 | 0.15381 | -0.013 | -4.519
-15 | -0.668 | 0.15025 | -0.013 | -4.447
-14.5 | -0.641 | 0.14548 | -0.014 | -4.408
-14 | -0.614 | 0.13956 | -0.013 | -4.397
-13.5 | -0.587 | 0.132 | -0.013 | -4.444
-13 | -0.56 | 0.1325 | -0.013 | -4.223
-12.5 | -0.532 | 0.1241 | -0.013 | -4.284
-12 | -0.505 | 0.12297 | -0.013 | -4.103
-11.5 | -0.477 | 0.11442 | -0.013 | -4.168
-11 | -0.45 | 0.11123 | -0.013 | -4.043
-10.5 | -0.422 | 0.10596 | -0.013 | -3.986
-10 | -0.395 | 0.10198 | -0.013 | -3.87
-9.5 | -0.367 | 0.09978 | -0.013 | -3.681
-9 | -0.34 | 0.0714 | -0.012 | -4.757
-8.5 | -0.312 | 0.07381 | -0.012 | -4.227
-8 | -0.284 | 0.07337 | -0.012 | -3.876
-7.5 | -0.374 | 0.05745 | -0.013 | -6.517
-7 | -0.384 | 0.05041 | -0.014 | -7.616
-6.5 | -0.36 | 0.04597 | -0.015 | -7.839
-6 | -0.325 | 0.04225 | -0.016 | -7.684
-5.5 | -0.279 | 0.04411 | -0.013 | -6.323
-5 | -0.235 | 0.03553 | -0.018 | -6.614
-4.5 | -0.223 | 0.01084 | -0.03 | -20.609
-4 | -0.158 | 0.0114 | -0.03 | -13.834
-3.5 | -0.09 | 0.01145 | -0.03 | -7.857
-3 | -0.021 | 0.01134 | -0.03 | -1.848
-2.5 | 0.049 | 0.01175 | -0.031 | 4.167
-2 | 0.12 | 0.01123 | -0.031 | 10.646
-1.5 | 0.191 | 0.01114 | -0.031 | 17.094
-1 | 0.262 | 0.01161 | -0.031 | 22.52
-0.5 | 0.332 | 0.01116 | -0.032 | 29.738
0 | 0.402 | 0.01116 | -0.032 | 35.97
0.5 | 0.471 | 0.01117 | -0.032 | 42.206
1 | 0.541 | 0.01078 | -0.032 | 50.147
1.5 | 0.61 | 0.00987 | -0.033 | 61.82
2 | 0.679 | 0.01008 | -0.033 | 67.338
2.5 | 0.747 | 0.01036 | -0.033 | 72.051
3 | 0.814 | 0.01066 | -0.034 | 76.371
3.5 | 0.881 | 0.01105 | -0.034 | 79.733
4 | 0.947 | 0.01148 | -0.034 | 82.506
4.5 | 1.012 | 0.01197 | -0.034 | 84.556
5 | 1.076 | 0.01253 | -0.035 | 85.854
5.5 | 1.138 | 0.01318 | -0.035 | 86.39
6 | 1.199 | 0.0139 | -0.035 | 86.263
6.5 | 1.257 | 0.01478 | -0.035 | 85.036
7 | 1.312 | 0.01579 | -0.035 | 83.097
7.5 | 1.364 | 0.01708 | -0.035 | 79.873
8 | 1.412 | 0.01864 | -0.035 | 75.757
8.5 | 1.454 | 0.02071 | -0.035 | 70.234
9 | 1.491 | 0.02333 | -0.035 | 63.926
9.5 | 1.521 | 0.02684 | -0.035 | 56.67
10 | 1.544 | 0.03131 | -0.035 | 49.323
10.5 | 1.558 | 0.03695 | -0.034 | 42.162
11 | 1.557 | 0.04382 | -0.034 | 35.534
11.5 | 1.537 | 0.05246 | -0.033 | 29.301
12 | 1.485 | 0.06362 | -0.032 | 23.342
12.5 | 1.357 | 0.08815 | -0.031 | 15.398
13 | 0.926 | 0.11768 | -0.03 | 7.865
13.5 | 0.904 | 0.13413 | -0.018 | 6.742
14 | 0.935 | 0.14591 | -0.021 | 6.409
14.5 | 0.965 | 0.15431 | -0.022 | 6.251
15 | 0.995 | 0.16226 | -0.024 | 6.133
15.5 | 1.025 | 0.16889 | -0.025 | 6.068

## 48. Re 1M Mach 0.50 (2)
BIGFOIL.COM POLAR EXPORT
NACA44015
NACA44015 |  |  |  | Cl Max: | 1.4572 | at alpha= | 11.5 | deg
XFOIL ncrit=9 |  |  |  | L/D Max: | 89.018 | at alpha= | 6 | deg
Re: | 1000000 |  |  | Cd Min: | 0.23918 | at alpha= | -20 | deg
Mach: | 0.5 |  |  | Cl=0 at alpha= | -3.1868 | deg
|  |  |  | @ Cl=0.1, Cd= | 0.011235
|  |  |  | @ Cl=0.4, Cd= | 0.010825
|  |  |  | @ Cl=0.6, Cd= | 0.0091868
alpha (deg) | Cl | Cd | Cm | Cl/Cd
-20 | -0.559 | 0.23918 | 0.0179 | -2.3372
-19.5 | -0.5399 | 0.23032 | 0.0128 | -2.3441
-19 | -0.5203 | 0.22266 | 0.0084 | -2.3367
-18.5 | -0.4972 | 0.21634 | 0.0058 | -2.2982
-18 | -0.4751 | 0.21006 | 0.0026 | -2.2617
-17.5 | -0.4542 | 0.20309 | -0.0009 | -2.2364
-17 | -0.4396 | 0.19389 | -0.0062 | -2.2673
-16.5 | -0.4183 | 0.18708 | -0.0086 | -2.2359
-16 | -0.3969 | 0.18111 | -0.0109 | -2.1915
-15.5 | -0.3776 | 0.17448 | -0.0137 | -2.1641
-15 | -0.3681 | 0.16528 | -0.0189 | -2.2271
-14.5 | -0.3496 | 0.15834 | -0.0208 | -2.2079
-14 | -0.33 | 0.15251 | -0.0223 | -2.1638
-13.5 | -0.3132 | 0.14634 | -0.0242 | -2.1402
-13 | -0.3063 | 0.13783 | -0.0281 | -2.2223
-12.5 | -0.2997 | 0.12989 | -0.0307 | -2.3073
-12 | -0.2823 | 0.12453 | -0.0308 | -2.2669
-11.5 | -0.2713 | 0.11845 | -0.0318 | -2.2904
-11 | -0.2629 | 0.11217 | -0.0329 | -2.3438
-10.5 | -0.2715 | 0.1025 | -0.0355 | -2.6488
-10 | -0.2605 | 0.09248 | -0.0428 | -2.8168
-9.5 | -0.245 | 0.08272 | -0.0507 | -2.9618
-9 | -0.2406 | 0.06986 | -0.0631 | -3.444
-8.5 | -0.2146 | 0.05164 | -0.0938 | -4.1557
-8 | -0.2037 | 0.04182 | -0.1074 | -4.8709
-7.5 | -0.2299 | 0.03889 | -0.0972 | -5.9115
-7 | -0.2525 | 0.03412 | -0.0877 | -7.4004
-6 | -0.2694 | 0.02139 | -0.0687 | -12.5947
-5.5 | -0.2422 | 0.01596 | -0.0622 | -15.1754
-5 | -0.1921 | 0.01435 | -0.0577 | -13.3868
-4.5 | -0.1382 | 0.01319 | -0.0536 | -10.4776
-4 | -0.0856 | 0.01249 | -0.0494 | -6.8535
-3.5 | -0.0327 | 0.01201 | -0.0453 | -2.7227
-3 | 0.0195 | 0.01165 | -0.0412 | 1.6738
-2.5 | 0.0724 | 0.01132 | -0.0373 | 6.3958
-1.5 | 0.1832 | 0.01098 | -0.0306 | 16.6849
-1 | 0.2394 | 0.01088 | -0.0276 | 22.0037
-0.5 | 0.2956 | 0.01083 | -0.0246 | 27.2946
0 | 0.3529 | 0.0108 | -0.0219 | 32.6759
0.5 | 0.4094 | 0.01083 | -0.0191 | 37.8024
1 | 0.4642 | 0.01081 | -0.016 | 42.9417
1.5 | 0.4792 | 0.00913 | -0.0059 | 52.4863
2 | 0.5134 | 0.00889 | 0.0017 | 57.7503
2.5 | 0.5809 | 0.00908 | 0.0028 | 63.9758
3 | 0.6739 | 0.0096 | -0.0015 | 70.1979
3.5 | 0.766 | 0.01025 | -0.0056 | 74.7317
4 | 0.8629 | 0.01092 | -0.0105 | 79.0201
4.5 | 0.9403 | 0.01155 | -0.0116 | 81.4113
5 | 1.0252 | 0.01207 | -0.0139 | 84.9379
5.5 | 1.1022 | 0.01279 | -0.0149 | 86.1767
6 | 1.1875 | 0.01334 | -0.017 | 89.018
6.5 | 1.2153 | 0.01388 | -0.0089 | 87.5576
7 | 1.2339 | 0.01457 | 0.0006 | 84.6877
7.5 | 1.2643 | 0.01532 | 0.008 | 82.5261
8 | 1.2922 | 0.01644 | 0.0151 | 78.601
8.5 | 1.3239 | 0.01777 | 0.0211 | 74.502
9 | 1.3572 | 0.01934 | 0.0264 | 70.1758
9.5 | 1.3823 | 0.02162 | 0.0313 | 63.9362
10 | 1.4127 | 0.02401 | 0.0352 | 58.838
10.5 | 1.4338 | 0.0273 | 0.0384 | 52.5201
11 | 1.4489 | 0.03134 | 0.0409 | 46.2317
11.5 | 1.4572 | 0.03621 | 0.0424 | 40.243
12 | 1.45 | 0.04252 | 0.0429 | 34.1016
12.5 | 1.4386 | 0.04947 | 0.0427 | 29.0803
13 | 1.4092 | 0.05811 | 0.0411 | 24.2506
13.5 | 1.3799 | 0.06709 | 0.0389 | 20.5679
14 | 1.3448 | 0.07681 | 0.0358 | 17.5081
14.5 | 1.3112 | 0.08687 | 0.0322 | 15.0938
15 | 1.2828 | 0.09663 | 0.0285 | 13.2754
15.5 | 1.2568 | 0.10653 | 0.0243 | 11.7976
16 | 1.2328 | 0.11653 | 0.0199 | 10.5792
16.5 | 1.2195 | 0.12557 | 0.0157 | 9.7117

## 49. Re 2M Mach 0.00 (1)
BIGFOIL.COM POLAR EXPORT
NACA44015
NACA44015 |  |  |  | Cl Max: | 1.784 | at alpha= | 15 | deg
JavaFoil+Calcfoil stall+Eppler ext transition |  |  |  | L/D Max: | 120.082 | at alpha= | 5.5 | deg
Re: | 2000000 |  |  | Cd Min: | 0.00839 | at alpha= | 2 | deg
Mach: | 0 |  |  | Cl=0 at alpha= | -2.8525 | deg
|  |  |  | @ Cl=0.1, Cd= | 0.011248
|  |  |  | @ Cl=0.4, Cd= | 0.011006
|  |  |  | @ Cl=0.6, Cd= | 0.0084028
alpha (deg) | Cl | Cd | Cm | Cl/Cd
-20 | -0.798 | 0.16726 | -0.011 | -4.77
-19.5 | -0.807 | 0.15985 | -0.011 | -5.05
-19 | -0.816 | 0.15213 | -0.011 | -5.361
-18.5 | -0.823 | 0.1449 | -0.012 | -5.678
-18 | -0.828 | 0.13842 | -0.012 | -5.984
-17.5 | -0.832 | 0.13125 | -0.012 | -6.341
-17 | -0.835 | 0.1251 | -0.012 | -6.672
-16.5 | -0.835 | 0.11888 | -0.012 | -7.026
-16 | -0.834 | 0.11262 | -0.012 | -7.403
-15.5 | -0.83 | 0.10668 | -0.012 | -7.783
-15 | -0.825 | 0.10083 | -0.012 | -8.178
-14.5 | -0.816 | 0.09545 | -0.013 | -8.554
-14 | -0.806 | 0.09017 | -0.013 | -8.939
-13.5 | -0.793 | 0.08502 | -0.013 | -9.327
-13 | -0.777 | 0.08022 | -0.013 | -9.691
-12.5 | -0.758 | 0.07544 | -0.013 | -10.052
-12 | -0.737 | 0.07094 | -0.014 | -10.386
-11.5 | -0.713 | 0.06669 | -0.014 | -10.69
-11 | -0.687 | 0.06207 | -0.014 | -11.067
-10.5 | -0.659 | 0.05804 | -0.015 | -11.353
-10 | -0.629 | 0.05364 | -0.015 | -11.727
-9.5 | -0.599 | 0.04825 | -0.016 | -12.42
-9 | -0.678 | 0.01125 | -0.024 | -60.245
-8.5 | -0.632 | 0.00982 | -0.024 | -64.402
-8 | -0.584 | 0.0101 | -0.024 | -57.856
-7.5 | -0.534 | 0.01009 | -0.025 | -52.902
-7 | -0.482 | 0.00991 | -0.025 | -48.604
-6.5 | -0.427 | 0.01034 | -0.025 | -41.345
-6 | -0.372 | 0.01017 | -0.025 | -36.554
-5.5 | -0.315 | 0.01007 | -0.025 | -31.285
-5 | -0.257 | 0.01059 | -0.026 | -24.308
-4.5 | -0.199 | 0.01058 | -0.026 | -18.775
-4 | -0.139 | 0.01066 | -0.026 | -13.057
-3.5 | -0.079 | 0.01084 | -0.026 | -7.283
-3 | -0.018 | 0.01141 | -0.026 | -1.606
-2.5 | 0.043 | 0.01136 | -0.027 | 3.76
-2 | 0.104 | 0.01124 | -0.027 | 9.258
-1.5 | 0.166 | 0.01116 | -0.027 | 14.836
-1 | 0.227 | 0.01065 | -0.027 | 21.34
-0.5 | 0.288 | 0.01057 | -0.028 | 27.292
0 | 0.349 | 0.01058 | -0.028 | 33.027
0.5 | 0.41 | 0.01109 | -0.028 | 37.014
1 | 0.471 | 0.00872 | -0.028 | 54.029
1.5 | 0.532 | 0.00879 | -0.028 | 60.534
2 | 0.593 | 0.00839 | -0.029 | 70.59
2.5 | 0.653 | 0.0085 | -0.029 | 76.831
3 | 0.713 | 0.00865 | -0.029 | 82.407
3.5 | 0.773 | 0.00856 | -0.029 | 90.315
4 | 0.832 | 0.00871 | -0.03 | 95.589
4.5 | 0.891 | 0.00842 | -0.03 | 105.906
5 | 0.95 | 0.00864 | -0.03 | 109.988
5.5 | 1.009 | 0.0084 | -0.03 | 120.082
6 | 1.067 | 0.0096 | -0.031 | 111.139
6.5 | 1.124 | 0.00989 | -0.031 | 113.651
7 | 1.181 | 0.01023 | -0.031 | 115.407
7.5 | 1.237 | 0.01073 | -0.031 | 115.207
8 | 1.292 | 0.01113 | -0.032 | 116.088
8.5 | 1.346 | 0.01155 | -0.032 | 116.549
9 | 1.399 | 0.0121 | -0.032 | 115.576
9.5 | 1.451 | 0.01265 | -0.032 | 114.637
10 | 1.501 | 0.01326 | -0.033 | 113.188
10.5 | 1.548 | 0.01398 | -0.033 | 110.731
11 | 1.592 | 0.01481 | -0.033 | 107.515
11.5 | 1.632 | 0.0158 | -0.033 | 103.274
12 | 1.668 | 0.01705 | -0.033 | 97.861
12.5 | 1.7 | 0.01856 | -0.033 | 91.615
13 | 1.727 | 0.02049 | -0.033 | 84.285
13.5 | 1.749 | 0.02292 | -0.033 | 76.322
14 | 1.767 | 0.02603 | -0.033 | 67.857
14.5 | 1.778 | 0.02998 | -0.033 | 59.295
15 | 1.784 | 0.03511 | -0.033 | 50.801
15.5 | 1.784 | 0.04168 | -0.033 | 42.811
16 | 1.783 | 0.04924 | -0.032 | 36.205
16.5 | 1.778 | 0.05777 | -0.032 | 30.771
17 | 1.774 | 0.06465 | -0.032 | 27.446
17.5 | 1.769 | 0.07126 | -0.032 | 24.83
18 | 1.763 | 0.07747 | -0.032 | 22.759
18.5 | 1.754 | 0.08406 | -0.032 | 20.865
19 | 1.743 | 0.0905 | -0.032 | 19.255
19.5 | 1.729 | 0.09714 | -0.032 | 17.794
20 | 1.712 | 0.10397 | -0.032 | 16.468

## 50. Re 2M Mach 0.00 (2)
BIGFOIL.COM POLAR EXPORT
NACA44015
NACA44015 |  |  |  | Cl Max: | 1.7381 | at alpha= | 16.5 | deg
XFOIL ncrit=9 |  |  |  | L/D Max: | 132.583 | at alpha= | 9 | deg
Re: | 2000000 |  |  | Cd Min: | 0.08844 | at alpha= | 20 | deg
Mach: | 0 |  |  | Cl=0 at alpha= | -3.013 | deg
|  |  |  | @ Cl=0.1, Cd= | 0.00866
|  |  |  | @ Cl=0.4, Cd= | 0.0077735
|  |  |  | @ Cl=0.6, Cd= | 0.0067456
alpha (deg) | Cl | Cd | Cm | Cl/Cd
-19.5 | -1.268 | 0.04944 | -0.0797 | -25.6472
-19 | -1.304 | 0.04023 | -0.0829 | -32.4136
-18.5 | -1.3136 | 0.03495 | -0.0826 | -37.5851
-18 | -1.3124 | 0.03121 | -0.0807 | -42.0506
-17.5 | -1.3032 | 0.02845 | -0.0779 | -45.8067
-17 | -1.2897 | 0.02627 | -0.0744 | -49.094
-16.5 | -1.2745 | 0.02444 | -0.0702 | -52.1481
-16 | -1.2557 | 0.02306 | -0.0655 | -54.4536
-15.5 | -1.2398 | 0.02185 | -0.0597 | -56.7414
-15 | -1.2324 | 0.02082 | -0.0517 | -59.1931
-14.5 | -1.2246 | 0.02007 | -0.0431 | -61.0164
-14 | -1.1839 | 0.01914 | -0.041 | -61.8548
-13.5 | -1.1272 | 0.01767 | -0.0422 | -63.7917
-13 | -1.0674 | 0.01643 | -0.0439 | -64.9665
-12.5 | -1.0103 | 0.01553 | -0.0446 | -65.0547
-12 | -0.9495 | 0.01473 | -0.0459 | -64.4603
-11.5 | -0.8853 | 0.0139 | -0.0478 | -63.6906
-11 | -0.8263 | 0.01323 | -0.0485 | -62.4565
-10.5 | -0.7533 | 0.01211 | -0.0524 | -62.2048
-10 | -0.6788 | 0.01141 | -0.0564 | -59.4917
-9.5 | -0.6154 | 0.01091 | -0.058 | -56.407
-9 | -0.5644 | 0.01058 | -0.0567 | -53.3459
-8.5 | -0.5225 | 0.01011 | -0.0536 | -51.6815
-8 | -0.4791 | 0.00985 | -0.0506 | -48.6396
-7.5 | -0.4342 | 0.00966 | -0.048 | -44.9482
-7 | -0.3878 | 0.00953 | -0.0457 | -40.6925
-6.5 | -0.3429 | 0.00926 | -0.0431 | -37.0302
-6 | -0.2952 | 0.00914 | -0.0411 | -32.2976
-5.5 | -0.2467 | 0.00905 | -0.0392 | -27.2597
-5 | -0.1988 | 0.0089 | -0.0373 | -22.3371
-4.5 | -0.1486 | 0.00887 | -0.0358 | -16.7531
-4 | -0.0997 | 0.00876 | -0.034 | -11.3813
-3.5 | -0.0489 | 0.00876 | -0.0326 | -5.5822
-3 | 0.0013 | 0.0087 | -0.0312 | 0.14943
-2.5 | 0.0528 | 0.00866 | -0.0299 | 6.097
-2 | 0.1047 | 0.00866 | -0.0288 | 12.0901
-1.5 | 0.1567 | 0.00862 | -0.0277 | 18.1787
-1 | 0.2088 | 0.00861 | -0.0266 | 24.2509
-0.5 | 0.2614 | 0.00858 | -0.0257 | 30.4662
0 | 0.3139 | 0.00856 | -0.0247 | 36.6706
0.5 | 0.3659 | 0.00852 | -0.0236 | 42.946
1.5 | 0.4399 | 0.0069 | -0.0159 | 63.7536
2 | 0.4811 | 0.0067 | -0.0125 | 71.806
2.5 | 0.5262 | 0.00662 | -0.0099 | 79.4864
3 | 0.5773 | 0.00666 | -0.0085 | 86.6817
3.5 | 0.6383 | 0.00689 | -0.0095 | 92.6415
4 | 0.7062 | 0.00711 | -0.0119 | 99.3249
4.5 | 0.7802 | 0.00741 | -0.0159 | 105.2901
5 | 0.8461 | 0.00769 | -0.0182 | 110.026
5.5 | 0.9043 | 0.00795 | -0.0187 | 113.7484
6 | 0.9715 | 0.0083 | -0.0214 | 117.0482
6.5 | 1.0387 | 0.00855 | -0.024 | 121.4854
7 | 1.1026 | 0.00888 | -0.026 | 124.1667
7.5 | 1.1618 | 0.00921 | -0.027 | 126.1455
8 | 1.2268 | 0.00952 | -0.0294 | 128.8655
8.5 | 1.2911 | 0.00991 | -0.0317 | 130.2825
9 | 1.355 | 0.01022 | -0.0339 | 132.5832
9.5 | 1.4149 | 0.01069 | -0.0355 | 132.3573
10 | 1.4481 | 0.01096 | -0.0313 | 132.1259
10.5 | 1.4762 | 0.0114 | -0.0262 | 129.4912
11 | 1.5009 | 0.01174 | -0.0204 | 127.845
11.5 | 1.5212 | 0.0122 | -0.0139 | 124.6885
12 | 1.5496 | 0.01268 | -0.0093 | 122.2082
12.5 | 1.5768 | 0.01341 | -0.0049 | 117.5839
13 | 1.6079 | 0.01412 | -0.0015 | 113.8739
13.5 | 1.6366 | 0.01502 | 0.002 | 108.9614
14 | 1.6613 | 0.0162 | 0.0056 | 102.5494
14.5 | 1.6862 | 0.01748 | 0.0088 | 96.4645
15 | 1.7069 | 0.01911 | 0.012 | 89.3197
15.5 | 1.7221 | 0.02124 | 0.0152 | 81.0782
16 | 1.7329 | 0.02391 | 0.0179 | 72.476
16.5 | 1.7381 | 0.02728 | 0.0202 | 63.7133
17 | 1.7355 | 0.03168 | 0.0217 | 54.7822
17.5 | 1.7223 | 0.03759 | 0.0224 | 45.818
18 | 1.7049 | 0.04448 | 0.022 | 38.3296
18.5 | 1.6814 | 0.05254 | 0.0207 | 32.0023
19 | 1.6357 | 0.06372 | 0.0179 | 25.6701
19.5 | 1.5902 | 0.07538 | 0.0145 | 21.0958
20 | 1.5373 | 0.08844 | 0.0103 | 17.3824

## 51. Re 2M Mach 0.10 (1)
BIGFOIL.COM POLAR EXPORT
NACA44015
NACA44015 |  |  |  | Cl Max: | 1.777 | at alpha= | 15 | deg
JavaFoil+Calcfoil stall+Eppler ext transition |  |  |  | L/D Max: | 119.942 | at alpha= | 5.5 | deg
Re: | 2000000 |  |  | Cd Min: | 0.00832 | at alpha= | 1.5 | deg
Mach: | 0.1 |  |  | Cl=0 at alpha= | -2.8525 | deg
|  |  |  | @ Cl=0.1, Cd= | 0.011323
|  |  |  | @ Cl=0.4, Cd= | 0.011092
|  |  |  | @ Cl=0.6, Cd= | 0.008429
alpha (deg) | Cl | Cd | Cm | Cl/Cd
-20 | -0.753 | 0.17116 | -0.011 | -4.401
-19.5 | -0.766 | 0.16275 | -0.011 | -4.705
-19 | -0.777 | 0.15553 | -0.011 | -4.996
-18.5 | -0.787 | 0.14786 | -0.011 | -5.323
-18 | -0.796 | 0.14099 | -0.012 | -5.643
-17.5 | -0.803 | 0.13357 | -0.012 | -6.01
-17 | -0.808 | 0.12689 | -0.012 | -6.368
-16.5 | -0.811 | 0.12036 | -0.012 | -6.741
-16 | -0.813 | 0.11441 | -0.012 | -7.104
-15.5 | -0.812 | 0.1081 | -0.012 | -7.51
-15 | -0.809 | 0.10236 | -0.012 | -7.899
-14.5 | -0.803 | 0.09661 | -0.013 | -8.31
-14 | -0.794 | 0.09121 | -0.013 | -8.71
-13.5 | -0.783 | 0.0861 | -0.013 | -9.099
-13 | -0.77 | 0.08105 | -0.013 | -9.496
-12.5 | -0.752 | 0.07626 | -0.013 | -9.864
-12 | -0.732 | 0.07169 | -0.014 | -10.21
-11.5 | -0.709 | 0.06729 | -0.014 | -10.542
-11 | -0.684 | 0.063 | -0.014 | -10.862
-10.5 | -0.657 | 0.05874 | -0.014 | -11.184
-10 | -0.628 | 0.05452 | -0.015 | -11.51
-9.5 | -0.597 | 0.04985 | -0.016 | -11.974
-9 | -0.678 | 0.01135 | -0.024 | -59.703
-8.5 | -0.633 | 0.00987 | -0.024 | -64.162
-8 | -0.585 | 0.01015 | -0.024 | -57.667
-7.5 | -0.535 | 0.01018 | -0.025 | -52.606
-7 | -0.483 | 0.00997 | -0.025 | -48.478
-6.5 | -0.429 | 0.01042 | -0.025 | -41.184
-6 | -0.373 | 0.01024 | -0.025 | -36.447
-5.5 | -0.316 | 0.01014 | -0.025 | -31.197
-5 | -0.258 | 0.0107 | -0.026 | -24.159
-4.5 | -0.2 | 0.0106 | -0.026 | -18.828
-4 | -0.14 | 0.01067 | -0.026 | -13.105
-3.5 | -0.079 | 0.0109 | -0.026 | -7.283
-3 | -0.018 | 0.01085 | -0.026 | -1.697
-2.5 | 0.043 | 0.01136 | -0.027 | 3.779
-2 | 0.105 | 0.01132 | -0.027 | 9.241
-1.5 | 0.166 | 0.01125 | -0.027 | 14.798
-1 | 0.228 | 0.01064 | -0.027 | 21.457
-0.5 | 0.29 | 0.0106 | -0.028 | 27.354
0 | 0.351 | 0.01061 | -0.028 | 33.092
0.5 | 0.412 | 0.01121 | -0.028 | 36.81
1 | 0.474 | 0.00881 | -0.028 | 53.784
1.5 | 0.535 | 0.00832 | -0.029 | 64.275
2 | 0.595 | 0.00842 | -0.029 | 70.679
2.5 | 0.656 | 0.00853 | -0.029 | 76.907
3 | 0.716 | 0.00869 | -0.029 | 82.444
3.5 | 0.776 | 0.00837 | -0.03 | 92.782
4 | 0.836 | 0.00878 | -0.03 | 95.23
4.5 | 0.896 | 0.00849 | -0.03 | 105.461
5 | 0.955 | 0.00868 | -0.03 | 109.943
5.5 | 1.013 | 0.00845 | -0.031 | 119.942
6 | 1.071 | 0.00966 | -0.031 | 110.928
6.5 | 1.129 | 0.00998 | -0.031 | 113.124
7 | 1.186 | 0.01032 | -0.031 | 114.965
7.5 | 1.242 | 0.01082 | -0.032 | 114.77
8 | 1.297 | 0.01122 | -0.032 | 115.595
8.5 | 1.351 | 0.01181 | -0.032 | 114.42
9 | 1.405 | 0.01224 | -0.032 | 114.772
9.5 | 1.456 | 0.01281 | -0.033 | 113.701
10 | 1.506 | 0.01344 | -0.033 | 112.025
10.5 | 1.553 | 0.01418 | -0.033 | 109.483
11 | 1.596 | 0.01506 | -0.033 | 105.999
11.5 | 1.636 | 0.01611 | -0.033 | 101.536
12 | 1.671 | 0.01743 | -0.033 | 95.893
12.5 | 1.702 | 0.01905 | -0.033 | 89.357
13 | 1.728 | 0.02111 | -0.033 | 81.846
13.5 | 1.749 | 0.02372 | -0.033 | 73.718
14 | 1.764 | 0.02711 | -0.033 | 65.079
14.5 | 1.773 | 0.03143 | -0.033 | 56.421
15 | 1.777 | 0.03691 | -0.033 | 48.153
15.5 | 1.777 | 0.04375 | -0.033 | 40.604
16 | 1.773 | 0.05149 | -0.032 | 34.445
16.5 | 1.767 | 0.06002 | -0.032 | 29.443
17 | 1.761 | 0.06715 | -0.032 | 26.233
17.5 | 1.754 | 0.07388 | -0.032 | 23.745
18 | 1.745 | 0.08022 | -0.032 | 21.756
18.5 | 1.733 | 0.08688 | -0.032 | 19.949
19 | 1.718 | 0.09356 | -0.032 | 18.367
19.5 | 1.701 | 0.10043 | -0.032 | 16.937
20 | 1.681 | 0.10747 | -0.032 | 15.64

## 52. Re 2M Mach 0.10 (2)
BIGFOIL.COM POLAR EXPORT
NACA44015
NACA44015 |  |  |  | Cl Max: | 1.7355 | at alpha= | 16.5 | deg
XFOIL ncrit=9 |  |  |  | L/D Max: | 132.062 | at alpha= | 9 | deg
Re: | 2000000 |  |  | Cd Min: | 0.09522 | at alpha= | 20 | deg
Mach: | 0.1 |  |  | Cl=0 at alpha= | -3.0138 | deg
|  |  |  | @ Cl=0.1, Cd= | 0.008681
|  |  |  | @ Cl=0.4, Cd= | 0.0076672
|  |  |  | @ Cl=0.6, Cd= | 0.0067611
alpha (deg) | Cl | Cd | Cm | Cl/Cd
-19 | -1.2028 | 0.05414 | -0.0783 | -22.2165
-18.5 | -1.2498 | 0.04284 | -0.0838 | -29.1737
-18 | -1.2707 | 0.03621 | -0.0843 | -35.0925
-17.5 | -1.2748 | 0.03193 | -0.0824 | -39.9248
-17 | -1.2691 | 0.02889 | -0.0793 | -43.9287
-16.5 | -1.2591 | 0.02648 | -0.0753 | -47.5491
-16 | -1.243 | 0.02473 | -0.0708 | -50.2628
-15.5 | -1.2287 | 0.02321 | -0.0651 | -52.9384
-15 | -1.2202 | 0.02188 | -0.0577 | -55.7678
-14.5 | -1.2187 | 0.02105 | -0.0481 | -57.8955
-14 | -1.1913 | 0.01996 | -0.0433 | -59.6844
-13.5 | -1.1304 | 0.01888 | -0.0447 | -59.8729
-13 | -1.0739 | 0.01709 | -0.0459 | -62.8379
-12.5 | -1.0165 | 0.01601 | -0.0465 | -63.4916
-12 | -0.9557 | 0.01514 | -0.0476 | -63.1242
-11 | -0.8318 | 0.01347 | -0.0499 | -61.752
-10.5 | -0.7573 | 0.0124 | -0.0539 | -61.0726
-10 | -0.6826 | 0.01157 | -0.0578 | -58.9974
-9.5 | -0.6181 | 0.01105 | -0.0593 | -55.9367
-9 | -0.5671 | 0.01069 | -0.0579 | -53.0496
-8.5 | -0.5243 | 0.01026 | -0.0547 | -51.1014
-8 | -0.4814 | 0.00994 | -0.0516 | -48.4306
-7.5 | -0.4365 | 0.00974 | -0.0488 | -44.8152
-7 | -0.3898 | 0.00958 | -0.0464 | -40.6889
-6.5 | -0.3446 | 0.00933 | -0.0438 | -36.9346
-6 | -0.2968 | 0.00919 | -0.0416 | -32.296
-5.5 | -0.2477 | 0.00912 | -0.0398 | -27.1601
-5 | -0.1998 | 0.00894 | -0.0377 | -22.349
-4.5 | -0.1495 | 0.0089 | -0.0361 | -16.7978
-4 | -0.1003 | 0.00881 | -0.0343 | -11.3848
-3.5 | -0.0493 | 0.00879 | -0.0329 | -5.6086
-3 | 0.0014 | 0.00872 | -0.0314 | 0.16055
-2.5 | 0.0531 | 0.00869 | -0.0301 | 6.1105
-2 | 0.1053 | 0.00868 | -0.0289 | 12.1313
-1.5 | 0.1575 | 0.00864 | -0.0278 | 18.2292
-1 | 0.21 | 0.00862 | -0.0267 | 24.3619
-0.5 | 0.2627 | 0.0086 | -0.0257 | 30.5465
0 | 0.3157 | 0.00857 | -0.0247 | 36.8378
0.5 | 0.3679 | 0.00855 | -0.0236 | 43.0292
1 | 0.4039 | 0.00756 | -0.0196 | 53.4259
1.5 | 0.4426 | 0.00694 | -0.0159 | 63.7752
2 | 0.4837 | 0.00674 | -0.0124 | 71.7656
2.5 | 0.529 | 0.00665 | -0.0097 | 79.5489
3 | 0.5801 | 0.00669 | -0.0083 | 86.7115
3.5 | 0.6417 | 0.00691 | -0.0092 | 92.8654
4 | 0.7098 | 0.00713 | -0.0116 | 99.5512
4.5 | 0.7844 | 0.00746 | -0.0157 | 105.1475
5 | 0.8511 | 0.00773 | -0.0179 | 110.1035
5.5 | 0.9097 | 0.008 | -0.0184 | 113.7125
6 | 0.9774 | 0.00835 | -0.0211 | 117.0539
6.5 | 1.0451 | 0.0086 | -0.0237 | 121.5233
7 | 1.1092 | 0.00896 | -0.0256 | 123.7946
7.5 | 1.1684 | 0.00928 | -0.0264 | 125.9052
8 | 1.2349 | 0.00961 | -0.029 | 128.5016
8.5 | 1.2999 | 0.00999 | -0.0313 | 130.1201
9 | 1.3642 | 0.01033 | -0.0334 | 132.062
9.5 | 1.4214 | 0.01078 | -0.0342 | 131.8553
10 | 1.4536 | 0.01108 | -0.0297 | 131.1913
10.5 | 1.4803 | 0.01155 | -0.0242 | 128.1645
11 | 1.5024 | 0.01184 | -0.0176 | 126.8919
11.5 | 1.5244 | 0.01237 | -0.0115 | 123.2336
12 | 1.5547 | 0.01287 | -0.0071 | 120.8003
12.5 | 1.5826 | 0.01364 | -0.0028 | 116.0264
13 | 1.6129 | 0.01443 | 0.0008 | 111.7741
13.5 | 1.642 | 0.01537 | 0.0043 | 106.8315
14 | 1.6671 | 0.01661 | 0.0079 | 100.3672
14.5 | 1.6893 | 0.01812 | 0.0113 | 93.2285
15 | 1.709 | 0.01992 | 0.0145 | 85.7932
15.5 | 1.7228 | 0.02227 | 0.0176 | 77.3597
16 | 1.7319 | 0.02523 | 0.0201 | 68.6445
16.5 | 1.7355 | 0.02894 | 0.0221 | 59.9689
17 | 1.7294 | 0.0339 | 0.0234 | 51.0147
17.5 | 1.7112 | 0.04058 | 0.0235 | 42.1686
18 | 1.686 | 0.0486 | 0.0226 | 34.6914
18.5 | 1.6567 | 0.05759 | 0.0207 | 28.7671
19 | 1.6078 | 0.06937 | 0.0175 | 23.1772
19.5 | 1.5574 | 0.08179 | 0.0137 | 19.0414
20 | 1.503 | 0.09522 | 0.009 | 15.7845

## 53. Re 2M Mach 0.25 (1)
BIGFOIL.COM POLAR EXPORT
NACA44015
NACA44015 |  |  |  | Cl Max: | 1.74 | at alpha= | 14 | deg
JavaFoil+Calcfoil stall+Eppler ext transition |  |  |  | L/D Max: | 114.861 | at alpha= | 5 | deg
Re: | 2000000 |  |  | Cd Min: | 0.00831 | at alpha= | 2.5 | deg
Mach: | 0.25 |  |  | Cl=0 at alpha= | -2.8492 | deg
|  |  |  | @ Cl=0.1, Cd= | 0.010962
|  |  |  | @ Cl=0.4, Cd= | 0.010488
|  |  |  | @ Cl=0.6, Cd= | 0.0086258
alpha (deg) | Cl | Cd | Cm | Cl/Cd
-18 | -0.502 | 0.16817 | -0.011 | -2.987
-17.5 | -0.539 | 0.1571 | -0.011 | -3.43
-17 | -0.572 | 0.14648 | -0.011 | -3.907
-16.5 | -0.602 | 0.13633 | -0.011 | -4.418
-16 | -0.629 | 0.12823 | -0.011 | -4.905
-15.5 | -0.652 | 0.12014 | -0.012 | -5.426
-15 | -0.671 | 0.11246 | -0.012 | -5.965
-14.5 | -0.686 | 0.10532 | -0.012 | -6.51
-14 | -0.696 | 0.09881 | -0.012 | -7.045
-13.5 | -0.702 | 0.09267 | -0.012 | -7.577
-13 | -0.704 | 0.08702 | -0.013 | -8.087
-12.5 | -0.699 | 0.08144 | -0.013 | -8.584
-12 | -0.69 | 0.07637 | -0.013 | -9.041
-11.5 | -0.677 | 0.07147 | -0.013 | -9.478
-11 | -0.66 | 0.06682 | -0.014 | -9.885
-10.5 | -0.64 | 0.0624 | -0.014 | -10.253
-10 | -0.616 | 0.05808 | -0.014 | -10.602
-9.5 | -0.588 | 0.05394 | -0.015 | -10.906
-9 | -0.558 | 0.04985 | -0.015 | -11.192
-8.5 | -0.526 | 0.04544 | -0.016 | -11.568
-8 | -0.59 | 0.01086 | -0.025 | -54.361
-7.5 | -0.542 | 0.00998 | -0.025 | -54.333
-7 | -0.491 | 0.01027 | -0.025 | -47.786
-6.5 | -0.437 | 0.0101 | -0.026 | -43.257
-6 | -0.381 | 0.00997 | -0.026 | -38.212
-5.5 | -0.323 | 0.01037 | -0.026 | -31.185
-5 | -0.264 | 0.01029 | -0.026 | -25.706
-4.5 | -0.204 | 0.01027 | -0.027 | -19.902
-4 | -0.143 | 0.01098 | -0.027 | -13.049
-3.5 | -0.081 | 0.01115 | -0.027 | -7.298
-3 | -0.019 | 0.01104 | -0.027 | -1.712
-2.5 | 0.044 | 0.01098 | -0.027 | 4.014
-2 | 0.107 | 0.01096 | -0.028 | 9.8
-1.5 | 0.171 | 0.01088 | -0.028 | 15.706
-1 | 0.235 | 0.01083 | -0.028 | 21.659
-0.5 | 0.298 | 0.01083 | -0.028 | 27.498
0 | 0.361 | 0.01076 | -0.029 | 33.506
0.5 | 0.424 | 0.01032 | -0.029 | 41.036
1 | 0.486 | 0.0085 | -0.029 | 57.209
1.5 | 0.549 | 0.00856 | -0.029 | 64.12
2 | 0.611 | 0.00864 | -0.03 | 70.706
2.5 | 0.673 | 0.00831 | -0.03 | 81.008
3 | 0.735 | 0.00846 | -0.03 | 86.858
3.5 | 0.797 | 0.00863 | -0.03 | 92.301
4 | 0.858 | 0.00834 | -0.031 | 102.918
4.5 | 0.919 | 0.00832 | -0.031 | 110.428
5 | 0.979 | 0.00852 | -0.031 | 114.861
5.5 | 1.039 | 0.00975 | -0.031 | 106.553
6 | 1.098 | 0.01004 | -0.032 | 109.297
6.5 | 1.156 | 0.01041 | -0.032 | 111.122
7 | 1.214 | 0.0108 | -0.032 | 112.44
7.5 | 1.271 | 0.01136 | -0.032 | 111.901
8 | 1.326 | 0.01184 | -0.033 | 111.991
8.5 | 1.381 | 0.01236 | -0.033 | 111.691
9 | 1.433 | 0.01304 | -0.033 | 109.899
9.5 | 1.484 | 0.01373 | -0.033 | 108.084
10 | 1.532 | 0.01456 | -0.033 | 105.222
10.5 | 1.578 | 0.01551 | -0.034 | 101.702
11 | 1.618 | 0.01671 | -0.034 | 96.81
11.5 | 1.653 | 0.01817 | -0.034 | 90.958
12 | 1.682 | 0.02006 | -0.034 | 83.855
12.5 | 1.706 | 0.02246 | -0.034 | 75.968
13 | 1.724 | 0.02551 | -0.034 | 67.571
13.5 | 1.735 | 0.02945 | -0.034 | 58.905
14 | 1.74 | 0.03446 | -0.033 | 50.485
14.5 | 1.736 | 0.0409 | -0.033 | 42.455
15 | 1.727 | 0.04897 | -0.033 | 35.271
15.5 | 1.715 | 0.05796 | -0.032 | 29.588
16 | 1.7 | 0.06728 | -0.032 | 25.271
16.5 | 1.684 | 0.07504 | -0.032 | 22.438
17 | 1.662 | 0.08243 | -0.032 | 20.163
17.5 | 1.635 | 0.09008 | -0.032 | 18.15
18 | 1.603 | 0.09754 | -0.032 | 16.435
18.5 | 1.566 | 0.10543 | -0.031 | 14.85
19 | 1.523 | 0.11361 | -0.031 | 13.406

## 54. Re 2M Mach 0.25 (2)
BIGFOIL.COM POLAR EXPORT
NACA44015
NACA44015 |  |  |  | Cl Max: | 1.7177 | at alpha= | 15.5 | deg
XFOIL ncrit=9 |  |  |  | L/D Max: | 128.4 | at alpha= | 8.5 | deg
Re: | 2000000 |  |  | Cd Min: | 0.18961 | at alpha= | -18 | deg
Mach: | 0.25 |  |  | Cl=0 at alpha= | -3.0124 | deg
|  |  |  | @ Cl=0.1, Cd= | 0.0088091
|  |  |  | @ Cl=0.4, Cd= | 0.0085043
|  |  |  | @ Cl=0.6, Cd= | 0.0068933
alpha (deg) | Cl | Cd | Cm | Cl/Cd
-18 | -0.4822 | 0.18961 | 0.0005 | -2.5431
-17.5 | -0.4689 | 0.18238 | -0.0027 | -2.571
-17 | -0.455 | 0.17608 | -0.0054 | -2.5841
-16.5 | -0.4488 | 0.16675 | -0.0091 | -2.6915
-16 | -0.419 | 0.16587 | -0.0101 | -2.5261
-15.5 | -0.4118 | 0.15732 | -0.0134 | -2.6176
-15 | -0.4016 | 0.15003 | -0.0162 | -2.6768
-14.5 | -0.8607 | 0.05453 | -0.0779 | -15.784
-14 | -1.0363 | 0.03451 | -0.0765 | -30.029
-13.5 | -1.0727 | 0.02902 | -0.0667 | -36.9642
-13 | -1.0741 | 0.02576 | -0.059 | -41.6964
-12.5 | -1.0255 | 0.02208 | -0.0595 | -46.4447
-12 | -0.978 | 0.01913 | -0.0587 | -51.1239
-11.5 | -0.9188 | 0.01712 | -0.0589 | -53.6682
-11 | -0.8565 | 0.01575 | -0.0591 | -54.381
-10.5 | -0.7802 | 0.01437 | -0.062 | -54.2937
-10 | -0.699 | 0.0132 | -0.066 | -52.9545
-9.5 | -0.6322 | 0.012 | -0.0672 | -52.6833
-9 | -0.5801 | 0.0115 | -0.065 | -50.4435
-8.5 | -0.5351 | 0.01107 | -0.0613 | -48.3379
-8 | -0.4909 | 0.01076 | -0.0575 | -45.6227
-7.5 | -0.4477 | 0.01023 | -0.0537 | -43.7634
-7 | -0.4005 | 0.00999 | -0.0506 | -40.0901
-6.5 | -0.3516 | 0.00983 | -0.0479 | -35.7681
-6 | -0.3047 | 0.00951 | -0.0449 | -32.04
-5.5 | -0.2547 | 0.00937 | -0.0426 | -27.1825
-5 | -0.2045 | 0.00923 | -0.0403 | -22.156
-4.5 | -0.1539 | 0.0091 | -0.0381 | -16.9121
-4 | -0.1025 | 0.00904 | -0.0361 | -11.3385
-3.5 | -0.051 | 0.00895 | -0.0343 | -5.6983
-3 | 0.0013 | 0.0089 | -0.0325 | 0.14607
-2.5 | 0.0548 | 0.00886 | -0.0311 | 6.1851
-2 | 0.1081 | 0.0088 | -0.0296 | 12.2841
-1 | 0.2163 | 0.00872 | -0.0271 | 24.805
-0.5 | 0.2704 | 0.00872 | -0.0258 | 31.0092
0 | 0.3251 | 0.00869 | -0.0247 | 37.4108
0.5 | 0.3786 | 0.00869 | -0.0234 | 43.5673
1 | 0.427 | 0.00827 | -0.0213 | 51.6324
1.5 | 0.4566 | 0.00717 | -0.0155 | 63.682
2 | 0.4983 | 0.00689 | -0.0117 | 72.3222
2.5 | 0.5437 | 0.00679 | -0.0085 | 80.0736
3 | 0.5942 | 0.00688 | -0.0065 | 86.3663
3.5 | 0.6594 | 0.00703 | -0.0076 | 93.798
4 | 0.7314 | 0.00733 | -0.0103 | 99.7817
4.5 | 0.8085 | 0.00767 | -0.0141 | 105.4107
5 | 0.8778 | 0.00795 | -0.0163 | 110.4151
5.5 | 0.9386 | 0.00833 | -0.0167 | 112.6771
6 | 1.0104 | 0.0086 | -0.0193 | 117.4884
6.5 | 1.0798 | 0.00897 | -0.0216 | 120.379
7 | 1.1464 | 0.00933 | -0.0232 | 122.8725
7.5 | 1.2103 | 0.00971 | -0.0242 | 124.6447
8 | 1.2797 | 0.01014 | -0.0265 | 126.2032
8.5 | 1.3482 | 0.0105 | -0.0285 | 128.4
9 | 1.4144 | 0.01102 | -0.0301 | 128.3485
9.5 | 1.4503 | 0.01134 | -0.0255 | 127.8924
10 | 1.4667 | 0.01174 | -0.0171 | 124.9319
10.5 | 1.4908 | 0.01213 | -0.0103 | 122.9019
11 | 1.5193 | 0.01269 | -0.0047 | 119.7242
11.5 | 1.5504 | 0.01336 | 0.0002 | 116.0479
12 | 1.5808 | 0.01422 | 0.0047 | 111.1674
12.5 | 1.6135 | 0.01514 | 0.0086 | 106.572
13 | 1.6411 | 0.01641 | 0.0127 | 100.0061
13.5 | 1.6651 | 0.01801 | 0.0167 | 92.4542
14 | 1.6896 | 0.01977 | 0.02 | 85.4628
14.5 | 1.7067 | 0.02217 | 0.0233 | 76.9824
15 | 1.7163 | 0.02538 | 0.0262 | 67.6241
15.5 | 1.7177 | 0.02959 | 0.0283 | 58.05
16 | 1.7077 | 0.03524 | 0.0294 | 48.4591
16.5 | 1.6926 | 0.04193 | 0.0294 | 40.3673
17 | 1.6586 | 0.05102 | 0.028 | 32.5088
17.5 | 1.6081 | 0.06242 | 0.0252 | 25.7626
18 | 1.5596 | 0.07408 | 0.0218 | 21.0529
18.5 | 1.4995 | 0.08753 | 0.0172 | 17.1313
19 | 1.4509 | 0.10001 | 0.0125 | 14.5075
19.5 | 1.4027 | 0.11289 | 0.0072 | 12.4254
20 | 1.3696 | 0.12412 | 0.0021 | 11.0345

## 55. Re 2M Mach 0.50 (1)
BIGFOIL.COM POLAR EXPORT
NACA44015
NACA44015 |  |  |  | Cl Max: | 1.581 | at alpha= | 10.5 | deg
JavaFoil+Calcfoil stall+Eppler ext transition |  |  |  | L/D Max: | 99.102 | at alpha= | 6 | deg
Re: | 2000000 |  |  | Cd Min: | 0.00798 | at alpha= | 2 | deg
Mach: | 0.5 |  |  | Cl=0 at alpha= | -2.85 | deg
|  |  |  | @ Cl=0.1, Cd= | 0.010692
|  |  |  | @ Cl=0.4, Cd= | 0.010219
|  |  |  | @ Cl=0.6, Cd= | 0.0085669
alpha (deg) | Cl | Cd | Cm | Cl/Cd
-20 | -0.938 | 0.17751 | -0.014 | -5.283
-19.5 | -0.911 | 0.17266 | -0.014 | -5.279
-19 | -0.884 | 0.17145 | -0.014 | -5.154
-18.5 | -0.857 | 0.16679 | -0.014 | -5.14
-18 | -0.831 | 0.16223 | -0.014 | -5.121
-17.5 | -0.803 | 0.15372 | -0.014 | -5.225
-17 | -0.777 | 0.15158 | -0.014 | -5.123
-16.5 | -0.75 | 0.14736 | -0.014 | -5.089
-16 | -0.723 | 0.14335 | -0.014 | -5.045
-15.5 | -0.695 | 0.13346 | -0.014 | -5.21
-15 | -0.669 | 0.13193 | -0.014 | -5.067
-14.5 | -0.642 | 0.12547 | -0.014 | -5.113
-14 | -0.614 | 0.12091 | -0.013 | -5.076
-13.5 | -0.587 | 0.11573 | -0.013 | -5.07
-13 | -0.56 | 0.11428 | -0.013 | -4.897
-12.5 | -0.532 | 0.10946 | -0.013 | -4.859
-12 | -0.505 | 0.10497 | -0.013 | -4.808
-11.5 | -0.477 | 0.09302 | -0.013 | -5.128
-11 | -0.45 | 0.0791 | -0.013 | -5.687
-10.5 | -0.423 | 0.07063 | -0.013 | -5.984
-10 | -0.395 | 0.07346 | -0.013 | -5.375
-9.5 | -0.368 | 0.0652 | -0.013 | -5.637
-9 | -0.34 | 0.06584 | -0.013 | -5.161
-8.5 | -0.312 | 0.06326 | -0.013 | -4.936
-8 | -0.285 | 0.06163 | -0.012 | -4.619
-7.5 | -0.375 | 0.05377 | -0.014 | -6.98
-7 | -0.385 | 0.0475 | -0.015 | -8.114
-6.5 | -0.362 | 0.04314 | -0.016 | -8.397
-6 | -0.327 | 0.03918 | -0.018 | -8.35
-5.5 | -0.279 | 0.04164 | -0.014 | -6.707
-5 | -0.287 | 0.01003 | -0.029 | -28.591
-4.5 | -0.224 | 0.01057 | -0.03 | -21.153
-4 | -0.158 | 0.01066 | -0.03 | -14.802
-3.5 | -0.09 | 0.01104 | -0.03 | -8.155
-3 | -0.021 | 0.01092 | -0.03 | -1.92
-2.5 | 0.049 | 0.01034 | -0.031 | 4.736
-2 | 0.12 | 0.01083 | -0.031 | 11.045
-1.5 | 0.191 | 0.0107 | -0.031 | 17.807
-1 | 0.262 | 0.01068 | -0.031 | 24.498
-0.5 | 0.332 | 0.01018 | -0.032 | 32.613
0 | 0.402 | 0.01022 | -0.032 | 39.317
0.5 | 0.472 | 0.01073 | -0.032 | 43.963
1 | 0.541 | 0.01032 | -0.033 | 52.448
1.5 | 0.611 | 0.00824 | -0.033 | 74.072
2 | 0.679 | 0.00798 | -0.033 | 85.176
2.5 | 0.748 | 0.00938 | -0.033 | 79.694
3 | 0.816 | 0.00961 | -0.034 | 84.892
3.5 | 0.883 | 0.0099 | -0.034 | 89.179
4 | 0.949 | 0.0102 | -0.034 | 93.095
4.5 | 1.015 | 0.01057 | -0.034 | 95.993
5 | 1.079 | 0.01103 | -0.035 | 97.887
5.5 | 1.143 | 0.01154 | -0.035 | 99.024
6 | 1.204 | 0.01215 | -0.035 | 99.102
6.5 | 1.264 | 0.01284 | -0.035 | 98.419
7 | 1.321 | 0.01382 | -0.036 | 95.588
7.5 | 1.375 | 0.01477 | -0.036 | 93.096
8 | 1.425 | 0.01602 | -0.036 | 88.991
8.5 | 1.471 | 0.01769 | -0.036 | 83.157
9 | 1.511 | 0.0197 | -0.036 | 76.694
9.5 | 1.543 | 0.02244 | -0.036 | 68.773
10 | 1.568 | 0.02607 | -0.035 | 60.139
10.5 | 1.581 | 0.03091 | -0.035 | 51.151
11 | 1.578 | 0.03729 | -0.034 | 42.329
11.5 | 1.554 | 0.04569 | -0.034 | 34.02
12 | 1.498 | 0.05689 | -0.033 | 26.323
12.5 | 1.366 | 0.07845 | -0.032 | 17.408
13 | 0.931 | 0.10576 | -0.031 | 8.799
13.5 | 0.952 | 0.11286 | -0.03 | 8.439
14 | 0.979 | 0.1211 | -0.03 | 8.082
14.5 | 0.981 | 0.13829 | -0.027 | 7.097
15 | 0.996 | 0.13752 | -0.024 | 7.241
15.5 | 1.025 | 0.14563 | -0.025 | 7.042

## 56. Re 2M Mach 0.50 (2)
BIGFOIL.COM POLAR EXPORT
NACA44015
NACA44015 |  |  |  | Cl Max: | 1.6312 | at alpha= | 12 | deg
XFOIL ncrit=9 |  |  |  | L/D Max: | 113.545 | at alpha= | 7 | deg
Re: | 2000000 |  |  | Cd Min: | 0.23587 | at alpha= | -20 | deg
Mach: | 0.5 |  |  | Cl=0 at alpha= | -3.0408 | deg
|  |  |  | @ Cl=0.1, Cd= | 0.0094486
|  |  |  | @ Cl=0.4, Cd= | 0.0092339
|  |  |  | @ Cl=0.6, Cd= | 0.0075867
alpha (deg) | Cl | Cd | Cm | Cl/Cd
-20 | -0.5679 | 0.23587 | 0.018 | -2.4077
-19.5 | -0.5463 | 0.22912 | 0.0145 | -2.3843
-19 | -0.5254 | 0.22175 | 0.0105 | -2.3693
-18.5 | -0.5018 | 0.21622 | 0.0072 | -2.3208
-18 | -0.4825 | 0.20774 | 0.0029 | -2.3226
-17.5 | -0.4641 | 0.19963 | -0.0012 | -2.3248
-17 | -0.4452 | 0.19219 | -0.0045 | -2.3165
-16.5 | -0.425 | 0.18545 | -0.0076 | -2.2917
-16 | -0.4024 | 0.17997 | -0.0102 | -2.2359
-15.5 | -0.3938 | 0.16929 | -0.0144 | -2.3262
-15 | -0.3687 | 0.16502 | -0.0164 | -2.2343
-14.5 | -0.3545 | 0.15722 | -0.0193 | -2.2548
-14 | -0.3411 | 0.14966 | -0.022 | -2.2792
-13.5 | -0.3291 | 0.14215 | -0.0245 | -2.3152
-13 | -0.3212 | 0.134 | -0.0271 | -2.397
-12.5 | -0.3216 | 0.1244 | -0.0302 | -2.5852
-12 | -0.3104 | 0.11832 | -0.0316 | -2.6234
-11.5 | -0.305 | 0.11126 | -0.0332 | -2.7413
-11 | -0.2791 | 0.10244 | -0.0411 | -2.7245
-10.5 | -0.2719 | 0.09282 | -0.0469 | -2.9293
-10 | -0.2756 | 0.07899 | -0.0587 | -3.489
-9.5 | -0.2056 | 0.06337 | -0.0895 | -3.2444
-9 | -0.2066 | 0.04846 | -0.1119 | -4.2633
-8.5 | -0.2522 | 0.04184 | -0.1098 | -6.0277
-8 | -0.301 | 0.0371 | -0.0992 | -8.1132
-7.5 | -0.3651 | 0.02878 | -0.0867 | -12.6859
-7 | -0.3657 | 0.02386 | -0.0778 | -15.3269
-6.5 | -0.3758 | 0.01456 | -0.0686 | -25.8104
-6 | -0.3257 | 0.0127 | -0.0637 | -25.6457
-5.5 | -0.2727 | 0.01161 | -0.0589 | -23.4884
-5 | -0.2201 | 0.01085 | -0.0541 | -20.2857
-4.5 | -0.1648 | 0.01046 | -0.0498 | -15.7553
-4 | -0.1099 | 0.01013 | -0.0456 | -10.849
-3.5 | -0.0529 | 0.00988 | -0.042 | -5.3543
-3 | 0.0047 | 0.00965 | -0.0387 | 0.48705
-2.5 | 0.064 | 0.00954 | -0.0359 | 6.7086
-2 | 0.1231 | 0.00939 | -0.0331 | 13.1097
-1.5 | 0.1832 | 0.0093 | -0.0306 | 19.6989
-1 | 0.2433 | 0.00926 | -0.0283 | 26.2743
-0.5 | 0.3039 | 0.00922 | -0.0261 | 32.961
0 | 0.3644 | 0.00921 | -0.0239 | 39.5657
0.5 | 0.4239 | 0.00925 | -0.0216 | 45.827
1 | 0.4843 | 0.00924 | -0.0195 | 52.4134
1.5 | 0.5237 | 0.00842 | -0.0137 | 62.1971
2 | 0.5606 | 0.00778 | -0.0072 | 72.0566
2.5 | 0.6034 | 0.00757 | -0.0013 | 79.7094
3 | 0.6489 | 0.0076 | 0.0041 | 85.3816
3.5 | 0.7197 | 0.00779 | 0.0045 | 92.3877
4 | 0.8209 | 0.00827 | -0.0014 | 99.2624
4.5 | 0.9124 | 0.00879 | -0.0051 | 103.7998
5 | 0.9833 | 0.00923 | -0.0045 | 106.533
5.5 | 1.0659 | 0.0098 | -0.0062 | 108.7653
6 | 1.146 | 0.01028 | -0.0071 | 111.4786
6.5 | 1.22 | 0.01095 | -0.0069 | 111.4155
7 | 1.3035 | 0.01148 | -0.0081 | 113.5453
7.5 | 1.3751 | 0.01222 | -0.0072 | 112.5286
8 | 1.4004 | 0.01281 | 0.0019 | 109.3208
8.5 | 1.4324 | 0.01359 | 0.0096 | 105.401
9 | 1.4628 | 0.01474 | 0.0169 | 99.2402
9.5 | 1.5012 | 0.01592 | 0.0228 | 94.2965
10 | 1.5338 | 0.01764 | 0.0285 | 86.9501
10.5 | 1.5684 | 0.01961 | 0.0334 | 79.9796
11 | 1.5962 | 0.02228 | 0.0377 | 71.6427
11.5 | 1.6186 | 0.02565 | 0.0412 | 63.1033
12 | 1.6312 | 0.03002 | 0.0439 | 54.3371
12.5 | 1.6306 | 0.03567 | 0.0454 | 45.7135
13 | 1.6094 | 0.04316 | 0.0456 | 37.2892
13.5 | 1.5689 | 0.05241 | 0.0444 | 29.9351
14 | 1.5125 | 0.06323 | 0.0417 | 23.9206
14.5 | 1.4514 | 0.07487 | 0.0378 | 19.3856
15 | 1.4006 | 0.08614 | 0.0335 | 16.2596
15.5 | 1.3588 | 0.09703 | 0.0291 | 14.0039
16 | 1.3186 | 0.10824 | 0.024 | 12.1822
16.5 | 1.2951 | 0.1181 | 0.0195 | 10.9661
17 | 1.2726 | 0.12814 | 0.0145 | 9.9313

## 57. Re 3M Mach 0.00 (1)
BIGFOIL.COM POLAR EXPORT
NACA44015
NACA44015 |  |  |  | Cl Max: | 1.789 | at alpha= | 16 | deg
JavaFoil+Calcfoil stall+Eppler ext transition |  |  |  | L/D Max: | 131.767 | at alpha= | 6.5 | deg
Re: | 3000000 |  |  | Cd Min: | 0.00808 | at alpha= | 2.5 | deg
Mach: | 0 |  |  | Cl=0 at alpha= | -2.8525 | deg
|  |  |  | @ Cl=0.1, Cd= | 0.010582
|  |  |  | @ Cl=0.4, Cd= | 0.010379
|  |  |  | @ Cl=0.6, Cd= | 0.0084245
alpha (deg) | Cl | Cd | Cm | Cl/Cd
-20 | -0.799 | 0.16146 | -0.012 | -4.949
-19.5 | -0.809 | 0.15444 | -0.012 | -5.235
-19 | -0.817 | 0.14696 | -0.012 | -5.559
-18.5 | -0.824 | 0.1399 | -0.012 | -5.89
-18 | -0.83 | 0.13325 | -0.012 | -6.227
-17.5 | -0.834 | 0.12697 | -0.012 | -6.568
-17 | -0.836 | 0.12074 | -0.012 | -6.926
-16.5 | -0.837 | 0.11452 | -0.012 | -7.308
-16 | -0.836 | 0.10867 | -0.012 | -7.689
-15.5 | -0.832 | 0.10296 | -0.013 | -8.082
-15 | -0.827 | 0.09747 | -0.013 | -8.48
-14.5 | -0.819 | 0.09214 | -0.013 | -8.884
-14 | -0.808 | 0.08699 | -0.013 | -9.29
-13.5 | -0.795 | 0.08199 | -0.013 | -9.7
-13 | -0.78 | 0.0772 | -0.014 | -10.1
-12.5 | -0.761 | 0.07245 | -0.014 | -10.505
-12 | -0.74 | 0.06798 | -0.014 | -10.882
-11.5 | -0.716 | 0.06341 | -0.015 | -11.298
-11 | -0.691 | 0.05856 | -0.015 | -11.808
-10.5 | -0.666 | 0.05311 | -0.016 | -12.532
-10 | -0.761 | 0.01129 | -0.024 | -67.412
-9.5 | -0.722 | 0.01089 | -0.024 | -66.281
-9 | -0.679 | 0.00948 | -0.024 | -71.588
-8.5 | -0.633 | 0.00976 | -0.024 | -64.84
-8 | -0.584 | 0.01006 | -0.024 | -58.077
-7.5 | -0.534 | 0.00987 | -0.025 | -54.114
-7 | -0.482 | 0.01036 | -0.025 | -46.481
-6.5 | -0.428 | 0.01019 | -0.025 | -41.957
-6 | -0.372 | 0.0097 | -0.025 | -38.365
-5.5 | -0.315 | 0.01019 | -0.025 | -30.934
-5 | -0.257 | 0.01019 | -0.026 | -25.25
-4.5 | -0.199 | 0.01031 | -0.026 | -19.26
-4 | -0.139 | 0.01033 | -0.026 | -13.473
-3.5 | -0.079 | 0.01077 | -0.026 | -7.333
-3 | -0.018 | 0.01065 | -0.026 | -1.721
-2.5 | 0.043 | 0.01061 | -0.027 | 4.026
-2 | 0.104 | 0.01058 | -0.027 | 9.84
-1.5 | 0.166 | 0.01043 | -0.027 | 15.872
-1 | 0.227 | 0.01049 | -0.027 | 21.655
-0.5 | 0.288 | 0.0104 | -0.028 | 27.73
0 | 0.35 | 0.01042 | -0.028 | 33.53
0.5 | 0.411 | 0.01037 | -0.028 | 39.578
1 | 0.471 | 0.00836 | -0.028 | 56.394
1.5 | 0.532 | 0.00838 | -0.028 | 63.473
2 | 0.593 | 0.00847 | -0.029 | 69.972
2.5 | 0.653 | 0.00808 | -0.029 | 80.83
3 | 0.713 | 0.00844 | -0.029 | 84.53
3.5 | 0.773 | 0.00859 | -0.029 | 90.012
4 | 0.833 | 0.00824 | -0.03 | 100.996
4.5 | 0.892 | 0.00841 | -0.03 | 106.002
5 | 0.951 | 0.00862 | -0.03 | 110.358
5.5 | 1.009 | 0.00832 | -0.03 | 121.263
6 | 1.067 | 0.00812 | -0.031 | 131.404
6.5 | 1.125 | 0.00854 | -0.031 | 131.767
7 | 1.182 | 0.00974 | -0.031 | 121.298
7.5 | 1.238 | 0.01007 | -0.031 | 122.891
8 | 1.293 | 0.0106 | -0.032 | 122.004
8.5 | 1.348 | 0.01096 | -0.032 | 122.99
9 | 1.401 | 0.01138 | -0.032 | 123.075
9.5 | 1.453 | 0.01189 | -0.032 | 122.243
10 | 1.503 | 0.01244 | -0.033 | 120.838
10.5 | 1.551 | 0.01312 | -0.033 | 118.235
11 | 1.596 | 0.01387 | -0.033 | 115.075
11.5 | 1.636 | 0.01482 | -0.033 | 110.389
12 | 1.673 | 0.01597 | -0.033 | 104.787
12.5 | 1.706 | 0.0174 | -0.033 | 98.016
13 | 1.733 | 0.01925 | -0.033 | 90.007
13.5 | 1.755 | 0.02162 | -0.033 | 81.15
14 | 1.771 | 0.02477 | -0.033 | 71.506
14.5 | 1.781 | 0.02894 | -0.033 | 61.538
15 | 1.786 | 0.03422 | -0.033 | 52.193
15.5 | 1.787 | 0.04063 | -0.033 | 43.989
16 | 1.789 | 0.04683 | -0.032 | 38.194
16.5 | 1.788 | 0.05314 | -0.032 | 33.649
17 | 1.786 | 0.05906 | -0.032 | 30.232
17.5 | 1.781 | 0.06518 | -0.032 | 27.318
18 | 1.774 | 0.0711 | -0.032 | 24.948
18.5 | 1.764 | 0.0775 | -0.032 | 22.76
19 | 1.752 | 0.08371 | -0.032 | 20.927
19.5 | 1.737 | 0.09015 | -0.032 | 19.272
20 | 1.72 | 0.09677 | -0.032 | 17.778

## 58. Re 3M Mach 0.00 (2)
BIGFOIL.COM POLAR EXPORT
NACA44015
NACA44015 |  |  |  | Cl Max: | 1.7606 | at alpha= | 17 | deg
XFOIL ncrit=9 |  |  |  | L/D Max: | 144.875 | at alpha= | 9.5 | deg
Re: | 3000000 |  |  | Cd Min: | 0.06981 | at alpha= | 19.5 | deg
Mach: | 0 |  |  | Cl=0 at alpha= | -2.9813 | deg
|  |  |  | @ Cl=0.1, Cd= | 0.0080523
|  |  |  | @ Cl=0.4, Cd= | 0.0078966
|  |  |  | @ Cl=0.6, Cd= | 0.0061925
alpha (deg) | Cl | Cd | Cm | Cl/Cd
-20 | -1.4497 | 0.03556 | -0.0848 | -40.7677
-19.5 | -1.447 | 0.03179 | -0.0835 | -45.5175
-19 | -1.4362 | 0.02899 | -0.0813 | -49.5412
-18.5 | -1.4221 | 0.02666 | -0.0785 | -53.3421
-18 | -1.4048 | 0.02474 | -0.0752 | -56.7825
-17.5 | -1.3847 | 0.02315 | -0.0715 | -59.8143
-17 | -1.3635 | 0.02181 | -0.0673 | -62.5172
-16.5 | -1.3438 | 0.02063 | -0.0622 | -65.1381
-16 | -1.3259 | 0.01972 | -0.0561 | -67.2363
-15.5 | -1.3305 | 0.0186 | -0.0456 | -71.5323
-15 | -1.295 | 0.01746 | -0.0426 | -74.1695
-14.5 | -1.2373 | 0.01643 | -0.0436 | -75.3074
-14 | -1.1776 | 0.01555 | -0.045 | -75.7299
-13.5 | -1.1162 | 0.01478 | -0.0465 | -75.521
-13 | -1.062 | 0.01406 | -0.0464 | -75.5334
-12.5 | -1.0024 | 0.01336 | -0.0474 | -75.0299
-12 | -0.9412 | 0.01249 | -0.0487 | -75.3563
-11.5 | -0.8842 | 0.01171 | -0.0491 | -75.5081
-11 | -0.8005 | 0.011 | -0.0551 | -72.7727
-10.5 | -0.726 | 0.01044 | -0.0591 | -69.5402
-10 | -0.6734 | 0.01009 | -0.0582 | -66.7393
-9.5 | -0.6316 | 0.00972 | -0.055 | -64.9794
-9 | -0.5884 | 0.00943 | -0.0521 | -62.3966
-8.5 | -0.5441 | 0.00925 | -0.0493 | -58.8216
-8 | -0.498 | 0.00909 | -0.047 | -54.7855
-7.5 | -0.4513 | 0.00888 | -0.0448 | -50.8221
-7 | -0.4044 | 0.0087 | -0.0426 | -46.4828
-6.5 | -0.3555 | 0.00859 | -0.0408 | -41.3853
-6 | -0.3061 | 0.00849 | -0.0391 | -36.0542
-5.5 | -0.2572 | 0.00837 | -0.0373 | -30.7288
-5 | -0.2067 | 0.00831 | -0.0359 | -24.8736
-4.5 | -0.1564 | 0.00823 | -0.0344 | -19.0036
-4 | -0.1054 | 0.00821 | -0.033 | -12.838
-3.5 | -0.0541 | 0.00815 | -0.0317 | -6.638
-2.5 | 0.0502 | 0.00809 | -0.0295 | 6.2052
-2 | 0.103 | 0.00805 | -0.0285 | 12.795
-1.5 | 0.1564 | 0.00801 | -0.0277 | 19.5256
-1 | 0.2095 | 0.008 | -0.0268 | 26.1875
-0.5 | 0.2631 | 0.00796 | -0.026 | 33.0528
0 | 0.3159 | 0.00796 | -0.0251 | 39.6859
0.5 | 0.3697 | 0.00792 | -0.0244 | 46.6793
1 | 0.4215 | 0.00788 | -0.0233 | 53.4898
1.5 | 0.4536 | 0.00673 | -0.0186 | 67.3997
2 | 0.4973 | 0.00638 | -0.0159 | 77.9467
2.5 | 0.5415 | 0.00627 | -0.0132 | 86.3636
3 | 0.5877 | 0.00619 | -0.0108 | 94.9435
3.5 | 0.6361 | 0.0062 | -0.0089 | 102.5968
4 | 0.6921 | 0.00637 | -0.0088 | 108.6499
4.5 | 0.7575 | 0.00655 | -0.0108 | 115.6489
5 | 0.8283 | 0.00683 | -0.0142 | 121.2738
5.5 | 0.8952 | 0.00707 | -0.0167 | 126.6195
6.5 | 1.0183 | 0.00765 | -0.0194 | 133.1111
7 | 1.0835 | 0.00789 | -0.0217 | 137.3257
7.5 | 1.1458 | 0.00824 | -0.0234 | 139.0534
8 | 1.205 | 0.00854 | -0.0244 | 141.1007
8.5 | 1.265 | 0.00888 | -0.0257 | 142.455
9 | 1.3285 | 0.00923 | -0.0278 | 143.9328
9.5 | 1.3908 | 0.0096 | -0.0298 | 144.875
10 | 1.4516 | 0.01002 | -0.0315 | 144.8703
10.5 | 1.51 | 0.01052 | -0.0328 | 143.5361
11 | 1.5399 | 0.01088 | -0.0281 | 141.5349
11.5 | 1.5586 | 0.01137 | -0.0212 | 137.08
12 | 1.5803 | 0.01175 | -0.015 | 134.4936
12.5 | 1.605 | 0.01235 | -0.0097 | 129.9595
13 | 1.632 | 0.0131 | -0.0054 | 124.5802
13.5 | 1.6598 | 0.01395 | -0.0015 | 118.9821
14 | 1.6868 | 0.01494 | 0.0021 | 112.905
14.5 | 1.7107 | 0.01618 | 0.0057 | 105.7293
15 | 1.7301 | 0.01778 | 0.0093 | 97.306
15.5 | 1.7451 | 0.01978 | 0.0128 | 88.2255
16 | 1.7564 | 0.02225 | 0.0159 | 78.9393
16.5 | 1.7599 | 0.02557 | 0.0187 | 68.8268
17 | 1.7606 | 0.02954 | 0.0205 | 59.6005
17.5 | 1.751 | 0.03487 | 0.0216 | 50.2151
18 | 1.735 | 0.0414 | 0.0216 | 41.9082
18.5 | 1.7151 | 0.04889 | 0.0206 | 35.0808
19 | 1.6807 | 0.0585 | 0.0185 | 28.7299
19.5 | 1.636 | 0.06981 | 0.0155 | 23.435

## 59. Re 3M Mach 0.10 (1)
BIGFOIL.COM POLAR EXPORT
NACA44015
NACA44015 |  |  |  | Cl Max: | 1.78 | at alpha= | 15.5 | deg
JavaFoil+Calcfoil stall+Eppler ext transition |  |  |  | L/D Max: | 131.233 | at alpha= | 6 | deg
Re: | 3000000 |  |  | Cd Min: | 0.00811 | at alpha= | 2.5 | deg
Mach: | 0.1 |  |  | Cl=0 at alpha= | -2.8525 | deg
|  |  |  | @ Cl=0.1, Cd= | 0.010572
|  |  |  | @ Cl=0.4, Cd= | 0.010467
|  |  |  | @ Cl=0.6, Cd= | 0.0084833
alpha (deg) | Cl | Cd | Cm | Cl/Cd
-20 | -0.754 | 0.16532 | -0.011 | -4.563
-19.5 | -0.767 | 0.15709 | -0.012 | -4.881
-19 | -0.778 | 0.14993 | -0.012 | -5.19
-18.5 | -0.788 | 0.14248 | -0.012 | -5.533
-18 | -0.797 | 0.13602 | -0.012 | -5.859
-17.5 | -0.804 | 0.12893 | -0.012 | -6.236
-17 | -0.809 | 0.1228 | -0.012 | -6.592
-16.5 | -0.813 | 0.11626 | -0.012 | -6.992
-16 | -0.814 | 0.11023 | -0.012 | -7.387
-15.5 | -0.813 | 0.1044 | -0.013 | -7.792
-15 | -0.81 | 0.09877 | -0.013 | -8.204
-14.5 | -0.805 | 0.09341 | -0.013 | -8.614
-14 | -0.796 | 0.08807 | -0.013 | -9.043
-13.5 | -0.785 | 0.08311 | -0.013 | -9.45
-13 | -0.772 | 0.07812 | -0.014 | -9.882
-12.5 | -0.755 | 0.07341 | -0.014 | -10.278
-12 | -0.735 | 0.06885 | -0.014 | -10.67
-11.5 | -0.712 | 0.06422 | -0.014 | -11.094
-11 | -0.688 | 0.05968 | -0.015 | -11.528
-10.5 | -0.662 | 0.05466 | -0.015 | -12.113
-10 | -0.759 | 0.01152 | -0.024 | -65.874
-9.5 | -0.721 | 0.01099 | -0.024 | -65.625
-9 | -0.679 | 0.00955 | -0.024 | -71.112
-8.5 | -0.634 | 0.00981 | -0.024 | -64.584
-8 | -0.586 | 0.01016 | -0.024 | -57.656
-7.5 | -0.536 | 0.00997 | -0.025 | -53.733
-7 | -0.483 | 0.01042 | -0.025 | -46.394
-6.5 | -0.429 | 0.01024 | -0.025 | -41.919
-6 | -0.373 | 0.00976 | -0.025 | -38.268
-5.5 | -0.317 | 0.01026 | -0.025 | -30.865
-5 | -0.259 | 0.0102 | -0.026 | -25.344
-4.5 | -0.2 | 0.01039 | -0.026 | -19.206
-4 | -0.14 | 0.01038 | -0.026 | -13.475
-3.5 | -0.079 | 0.01022 | -0.026 | -7.766
-3 | -0.018 | 0.01082 | -0.026 | -1.703
-2.5 | 0.043 | 0.0106 | -0.027 | 4.049
-2 | 0.105 | 0.01057 | -0.027 | 9.892
-1.5 | 0.166 | 0.01051 | -0.027 | 15.833
-1 | 0.228 | 0.01049 | -0.027 | 21.766
-0.5 | 0.29 | 0.00992 | -0.028 | 29.21
0 | 0.351 | 0.01042 | -0.028 | 33.713
0.5 | 0.413 | 0.01048 | -0.028 | 39.358
1 | 0.474 | 0.0084 | -0.028 | 56.417
1.5 | 0.535 | 0.00846 | -0.029 | 63.213
2 | 0.596 | 0.00851 | -0.029 | 69.94
2.5 | 0.656 | 0.00811 | -0.029 | 80.942
3 | 0.717 | 0.00849 | -0.029 | 84.41
3.5 | 0.777 | 0.00862 | -0.03 | 90.126
4 | 0.837 | 0.00829 | -0.03 | 100.943
4.5 | 0.896 | 0.00846 | -0.03 | 105.894
5 | 0.955 | 0.00817 | -0.03 | 116.852
5.5 | 1.014 | 0.00839 | -0.031 | 120.84
6 | 1.072 | 0.00817 | -0.031 | 131.233
6.5 | 1.13 | 0.00939 | -0.031 | 120.376
7 | 1.187 | 0.00984 | -0.031 | 120.647
7.5 | 1.243 | 0.01016 | -0.032 | 122.422
8 | 1.299 | 0.01065 | -0.032 | 121.933
8.5 | 1.353 | 0.01111 | -0.032 | 121.801
9 | 1.407 | 0.01151 | -0.032 | 122.226
9.5 | 1.459 | 0.01203 | -0.033 | 121.241
10 | 1.509 | 0.01261 | -0.033 | 119.621
10.5 | 1.556 | 0.01331 | -0.033 | 116.927
11 | 1.6 | 0.0141 | -0.033 | 113.467
11.5 | 1.64 | 0.01511 | -0.033 | 108.558
12 | 1.676 | 0.01633 | -0.033 | 102.625
12.5 | 1.708 | 0.01786 | -0.033 | 95.625
13 | 1.733 | 0.01983 | -0.033 | 87.404
13.5 | 1.754 | 0.02239 | -0.033 | 78.349
14 | 1.769 | 0.02582 | -0.033 | 68.511
14.5 | 1.777 | 0.03036 | -0.033 | 58.517
15 | 1.779 | 0.03604 | -0.033 | 49.375
15.5 | 1.78 | 0.04251 | -0.033 | 41.861
16 | 1.779 | 0.04902 | -0.032 | 36.296
16.5 | 1.777 | 0.0553 | -0.032 | 32.14
17 | 1.773 | 0.06146 | -0.032 | 28.843
17.5 | 1.765 | 0.06769 | -0.032 | 26.08
18 | 1.756 | 0.07382 | -0.032 | 23.783
18.5 | 1.743 | 0.0803 | -0.032 | 21.705
19 | 1.727 | 0.08676 | -0.032 | 19.91
19.5 | 1.709 | 0.0934 | -0.032 | 18.302
20 | 1.689 | 0.10025 | -0.032 | 16.846

## 60. Re 3M Mach 0.10 (2)
BIGFOIL.COM POLAR EXPORT
NACA44015
NACA44015 |  |  |  | Cl Max: | 1.7577 | at alpha= | 16.5 | deg
XFOIL ncrit=9 |  |  |  | L/D Max: | 144.476 | at alpha= | 10 | deg
Re: | 3000000 |  |  | Cd Min: | 0.08953 | at alpha= | 20 | deg
Mach: | 0.1 |  |  | Cl=0 at alpha= | -2.981 | deg
|  |  |  | @ Cl=0.1, Cd= | 0.008072
|  |  |  | @ Cl=0.4, Cd= | 0.0079237
|  |  |  | @ Cl=0.6, Cd= | 0.0062138
alpha (deg) | Cl | Cd | Cm | Cl/Cd
-20 | -1.3933 | 0.0432 | -0.0864 | -32.2523
-19.5 | -1.4083 | 0.03703 | -0.0871 | -38.0313
-19 | -1.4076 | 0.03293 | -0.0859 | -42.7452
-18.5 | -1.4015 | 0.02968 | -0.0836 | -47.2204
-18 | -1.3906 | 0.02707 | -0.0805 | -51.3705
-17.5 | -1.3754 | 0.02498 | -0.0768 | -55.06
-17 | -1.3576 | 0.02326 | -0.0725 | -58.3663
-16.5 | -1.3395 | 0.0218 | -0.0674 | -61.445
-16 | -1.3198 | 0.02076 | -0.0618 | -63.5742
-15.5 | -1.308 | 0.01989 | -0.0541 | -65.7617
-15 | -1.3021 | 0.01858 | -0.0455 | -70.0807
-14.5 | -1.2465 | 0.01715 | -0.0462 | -72.6822
-14 | -1.187 | 0.0161 | -0.0472 | -73.7267
-13.5 | -1.1252 | 0.01524 | -0.0486 | -73.832
-13 | -1.0699 | 0.01445 | -0.0484 | -74.0415
-12.5 | -1.0102 | 0.01366 | -0.0492 | -73.9531
-12 | -0.9469 | 0.01299 | -0.0505 | -72.8945
-11.5 | -0.8905 | 0.01197 | -0.0507 | -74.3943
-11 | -0.8062 | 0.01119 | -0.0565 | -72.0465
-10.5 | -0.7301 | 0.01058 | -0.0606 | -69.0076
-10 | -0.677 | 0.0102 | -0.0596 | -66.3725
-9.5 | -0.6338 | 0.0099 | -0.0565 | -64.0202
-9 | -0.5914 | 0.00953 | -0.0533 | -62.0567
-8.5 | -0.5472 | 0.00934 | -0.0503 | -58.5867
-8 | -0.5007 | 0.00915 | -0.0479 | -54.7213
-7.5 | -0.4529 | 0.00899 | -0.0457 | -50.3782
-7 | -0.4066 | 0.00876 | -0.0433 | -46.4155
-6.5 | -0.3574 | 0.00863 | -0.0414 | -41.4137
-6 | -0.3074 | 0.00856 | -0.0397 | -35.9112
-5.5 | -0.2587 | 0.00841 | -0.0378 | -30.761
-5 | -0.2079 | 0.00834 | -0.0362 | -24.9281
-4.5 | -0.1573 | 0.00827 | -0.0347 | -19.0206
-4 | -0.106 | 0.00823 | -0.0333 | -12.8797
-3.5 | -0.0545 | 0.00818 | -0.032 | -6.6626
-3 | -0.002 | 0.00816 | -0.0308 | -0.2451
-2.5 | 0.0506 | 0.0081 | -0.0297 | 6.2469
-2 | 0.1036 | 0.00807 | -0.0287 | 12.8377
-1.5 | 0.1573 | 0.00803 | -0.0278 | 19.589
-1 | 0.2108 | 0.00802 | -0.0269 | 26.2843
-0.5 | 0.2646 | 0.00798 | -0.0261 | 33.1579
0 | 0.3178 | 0.00798 | -0.0252 | 39.8246
0.5 | 0.3718 | 0.00794 | -0.0244 | 46.8262
1 | 0.4238 | 0.00791 | -0.0233 | 53.5777
1.5 | 0.4564 | 0.00675 | -0.0186 | 67.6148
2 | 0.5001 | 0.00641 | -0.0158 | 78.0187
2.5 | 0.5445 | 0.0063 | -0.013 | 86.4286
3 | 0.5908 | 0.00621 | -0.0106 | 95.1369
3.5 | 0.6392 | 0.00623 | -0.0086 | 102.6003
4 | 0.6957 | 0.00639 | -0.0085 | 108.8732
4.5 | 0.7618 | 0.00658 | -0.0105 | 115.7751
5 | 0.8331 | 0.00687 | -0.0139 | 121.2664
5.5 | 0.9007 | 0.00711 | -0.0164 | 126.6807
6.5 | 1.0249 | 0.00769 | -0.0191 | 133.277
7 | 1.0905 | 0.00795 | -0.0213 | 137.1698
7.5 | 1.153 | 0.00832 | -0.0229 | 138.5817
8 | 1.2124 | 0.0086 | -0.0238 | 140.9767
8.5 | 1.2736 | 0.00897 | -0.0252 | 141.9844
9 | 1.3379 | 0.00931 | -0.0274 | 143.7057
9.5 | 1.4004 | 0.00972 | -0.0292 | 144.0741
10 | 1.4621 | 0.01012 | -0.0309 | 144.4763
10.5 | 1.516 | 0.01064 | -0.0311 | 142.4812
11 | 1.5456 | 0.011 | -0.0261 | 140.5091
11.5 | 1.5605 | 0.01146 | -0.0183 | 136.1693
12 | 1.5846 | 0.01191 | -0.0125 | 133.0479
12.5 | 1.6111 | 0.01253 | -0.0075 | 128.5794
13.5 | 1.6653 | 0.01428 | 0.0009 | 116.6176
14 | 1.6923 | 0.01535 | 0.0045 | 110.2476
14.5 | 1.716 | 0.01667 | 0.0081 | 102.9394
15 | 1.7341 | 0.01842 | 0.0118 | 94.1422
15.5 | 1.7473 | 0.02067 | 0.0153 | 84.5331
16 | 1.7569 | 0.02341 | 0.0183 | 75.0491
16.5 | 1.7577 | 0.02715 | 0.0208 | 64.7403
17 | 1.7558 | 0.03157 | 0.0223 | 55.6161
17.5 | 1.7415 | 0.03764 | 0.0229 | 46.2673
18 | 1.7207 | 0.04497 | 0.0224 | 38.2633
18.5 | 1.694 | 0.05346 | 0.0209 | 31.6872
19 | 1.6515 | 0.06424 | 0.0183 | 25.7083
19.5 | 1.6033 | 0.07621 | 0.0147 | 21.0379
20 | 1.5481 | 0.08953 | 0.0103 | 17.2914

## 61. Re 3M Mach 0.25 (1)
BIGFOIL.COM POLAR EXPORT
NACA44015
NACA44015 |  |  |  | Cl Max: | 1.743 | at alpha= | 14 | deg
JavaFoil+Calcfoil stall+Eppler ext transition |  |  |  | L/D Max: | 126.236 | at alpha= | 5.5 | deg
Re: | 3000000 |  |  | Cd Min: | 0.00816 | at alpha= | 1.5 | deg
Mach: | 0.25 |  |  | Cl=0 at alpha= | -2.8492 | deg
|  |  |  | @ Cl=0.1, Cd= | 0.010803
|  |  |  | @ Cl=0.4, Cd= | 0.010429
|  |  |  | @ Cl=0.6, Cd= | 0.0082258
alpha (deg) | Cl | Cd | Cm | Cl/Cd
-18 | -0.503 | 0.1608 | -0.011 | -3.127
-17.5 | -0.539 | 0.15028 | -0.011 | -3.59
-17 | -0.573 | 0.14046 | -0.011 | -4.079
-16.5 | -0.603 | 0.13169 | -0.012 | -4.58
-16 | -0.63 | 0.12331 | -0.012 | -5.107
-15.5 | -0.653 | 0.11573 | -0.012 | -5.64
-15 | -0.672 | 0.10854 | -0.012 | -6.189
-14.5 | -0.687 | 0.10148 | -0.012 | -6.767
-14 | -0.697 | 0.09544 | -0.013 | -7.305
-13.5 | -0.703 | 0.08965 | -0.013 | -7.847
-13 | -0.705 | 0.08399 | -0.013 | -8.395
-12.5 | -0.701 | 0.07881 | -0.013 | -8.891
-12 | -0.692 | 0.07383 | -0.014 | -9.373
-11.5 | -0.679 | 0.06908 | -0.014 | -9.831
-11 | -0.662 | 0.06449 | -0.014 | -10.273
-10.5 | -0.642 | 0.06009 | -0.015 | -10.684
-10 | -0.618 | 0.05565 | -0.015 | -11.113
-9.5 | -0.592 | 0.05104 | -0.016 | -11.6
-9 | -0.676 | 0.01133 | -0.025 | -59.691
-8.5 | -0.636 | 0.0109 | -0.025 | -58.388
-8 | -0.591 | 0.01 | -0.025 | -59.098
-7.5 | -0.543 | 0.00998 | -0.025 | -54.368
-7 | -0.491 | 0.00974 | -0.026 | -50.399
-6.5 | -0.437 | 0.01018 | -0.026 | -42.936
-6 | -0.381 | 0.01005 | -0.026 | -37.907
-5.5 | -0.323 | 0.00994 | -0.026 | -32.561
-5 | -0.265 | 0.01047 | -0.026 | -25.276
-4.5 | -0.204 | 0.01068 | -0.027 | -19.134
-4 | -0.143 | 0.01059 | -0.027 | -13.534
-3.5 | -0.081 | 0.01046 | -0.027 | -7.78
-3 | -0.019 | 0.01094 | -0.027 | -1.728
-2.5 | 0.044 | 0.01091 | -0.027 | 4.037
-2 | 0.107 | 0.01079 | -0.028 | 9.953
-1.5 | 0.171 | 0.01072 | -0.028 | 15.949
-1 | 0.235 | 0.01016 | -0.028 | 23.087
-0.5 | 0.298 | 0.01013 | -0.028 | 29.399
0 | 0.361 | 0.01007 | -0.029 | 35.806
0.5 | 0.424 | 0.01065 | -0.029 | 39.78
1 | 0.486 | 0.0086 | -0.029 | 56.53
1.5 | 0.549 | 0.00816 | -0.029 | 67.276
2 | 0.611 | 0.00824 | -0.03 | 74.223
2.5 | 0.674 | 0.00834 | -0.03 | 80.758
3 | 0.735 | 0.00849 | -0.03 | 86.599
3.5 | 0.797 | 0.0084 | -0.03 | 94.855
4 | 0.858 | 0.00857 | -0.031 | 100.164
4.5 | 0.919 | 0.00827 | -0.031 | 111.096
5 | 0.98 | 0.00848 | -0.031 | 115.513
5.5 | 1.039 | 0.00823 | -0.031 | 126.236
6 | 1.099 | 0.00947 | -0.032 | 116.068
6.5 | 1.157 | 0.00977 | -0.032 | 118.437
7 | 1.215 | 0.01028 | -0.032 | 118.194
7.5 | 1.272 | 0.01067 | -0.032 | 119.272
8 | 1.328 | 0.01122 | -0.033 | 118.342
8.5 | 1.383 | 0.01171 | -0.033 | 118.064
9 | 1.436 | 0.01225 | -0.033 | 117.186
9.5 | 1.487 | 0.01289 | -0.033 | 115.388
10 | 1.536 | 0.01364 | -0.034 | 112.585
10.5 | 1.582 | 0.01453 | -0.034 | 108.872
11 | 1.623 | 0.01563 | -0.034 | 103.842
11.5 | 1.659 | 0.01697 | -0.034 | 97.709
12 | 1.689 | 0.01875 | -0.034 | 90.043
12.5 | 1.713 | 0.02102 | -0.034 | 81.455
13 | 1.73 | 0.024 | -0.034 | 72.055
13.5 | 1.74 | 0.02796 | -0.034 | 62.232
14 | 1.743 | 0.03318 | -0.033 | 52.535
14.5 | 1.739 | 0.03989 | -0.033 | 43.586
15 | 1.731 | 0.04752 | -0.033 | 36.413
15.5 | 1.72 | 0.05533 | -0.032 | 31.094
16 | 1.709 | 0.06233 | -0.032 | 27.422
16.5 | 1.694 | 0.06925 | -0.032 | 24.454
17 | 1.671 | 0.07628 | -0.032 | 21.908
17.5 | 1.643 | 0.0837 | -0.032 | 19.631
18 | 1.611 | 0.09096 | -0.032 | 17.706
18.5 | 1.572 | 0.09864 | -0.032 | 15.942
19 | 1.529 | 0.1066 | -0.032 | 14.345

## 62. Re 3M Mach 0.25 (2)
BIGFOIL.COM POLAR EXPORT
NACA44015
NACA44015 |  |  |  | Cl Max: | 1.7463 | at alpha= | 15.5 | deg
XFOIL ncrit=9 |  |  |  | L/D Max: | 141.066 | at alpha= | 9 | deg
Re: | 3000000 |  |  | Cd Min: | 0.20003 | at alpha= | -19 | deg
Mach: | 0.25 |  |  | Cl=0 at alpha= | -2.9816 | deg
|  |  |  | @ Cl=0.1, Cd= | 0.0081754
|  |  |  | @ Cl=0.4, Cd= | 0.0080406
|  |  |  | @ Cl=0.6, Cd= | 0.0063599
alpha (deg) | Cl | Cd | Cm | Cl/Cd
-19 | -0.5237 | 0.20003 | 0.0076 | -2.6181
-18.5 | -0.5038 | 0.19523 | 0.0047 | -2.5805
-18 | -0.4885 | 0.18864 | 0.0014 | -2.5896
-17.5 | -0.4939 | 0.17507 | -0.004 | -2.8212
-17 | -0.4781 | 0.16917 | -0.0069 | -2.8262
-16.5 | -0.4605 | 0.16389 | -0.0094 | -2.8098
-16 | -1.0102 | 0.05379 | -0.0843 | -18.7804
-15.5 | -1.1293 | 0.03864 | -0.0868 | -29.2262
-15 | -1.1832 | 0.0297 | -0.0807 | -39.8384
-14.5 | -1.1963 | 0.02635 | -0.0721 | -45.4004
-14 | -1.2037 | 0.02373 | -0.0625 | -50.7248
-13.5 | -1.1585 | 0.02034 | -0.0619 | -56.9567
-13 | -1.1002 | 0.01815 | -0.062 | -60.6171
-12.5 | -1.0465 | 0.01661 | -0.0606 | -63.0042
-12 | -0.9836 | 0.01528 | -0.0606 | -64.3717
-11.5 | -0.9226 | 0.01407 | -0.0602 | -65.5721
-11 | -0.8345 | 0.01291 | -0.0652 | -64.6398
-10.5 | -0.7527 | 0.01162 | -0.0693 | -64.7762
-10 | -0.695 | 0.01102 | -0.0681 | -63.0672
-9.5 | -0.6508 | 0.01062 | -0.0642 | -61.2806
-9 | -0.6061 | 0.01031 | -0.0603 | -58.7876
-8.5 | -0.5625 | 0.00988 | -0.0564 | -56.9332
-8 | -0.5154 | 0.00959 | -0.0532 | -53.7435
-7.5 | -0.4667 | 0.00935 | -0.0503 | -49.9144
-7 | -0.4167 | 0.00919 | -0.0477 | -45.3428
-6.5 | -0.3681 | 0.00892 | -0.045 | -41.2668
-6 | -0.317 | 0.00878 | -0.0428 | -36.1048
-5.5 | -0.2655 | 0.00868 | -0.0407 | -30.5876
-5 | -0.2143 | 0.00853 | -0.0386 | -25.1231
-4.5 | -0.1615 | 0.00848 | -0.0368 | -19.0448
-4 | -0.1095 | 0.00839 | -0.0349 | -13.0513
-3.5 | -0.0555 | 0.00834 | -0.0335 | -6.6547
-3 | -0.002 | 0.00826 | -0.032 | -0.24213
-2.5 | 0.0524 | 0.00821 | -0.0307 | 6.3825
-2 | 0.1074 | 0.00817 | -0.0295 | 13.1457
-1 | 0.2175 | 0.00809 | -0.0273 | 26.885
-0.5 | 0.2723 | 0.00809 | -0.0262 | 33.6588
0 | 0.3281 | 0.00806 | -0.0253 | 40.7072
0.5 | 0.3828 | 0.00805 | -0.0243 | 47.5528
1 | 0.4374 | 0.00802 | -0.0232 | 54.5387
1.5 | 0.4722 | 0.00696 | -0.0185 | 67.8448
2 | 0.5153 | 0.0066 | -0.0152 | 78.0758
2.5 | 0.5611 | 0.00641 | -0.0122 | 87.5351
3 | 0.6077 | 0.00635 | -0.0093 | 95.7008
3.5 | 0.6557 | 0.00641 | -0.0067 | 102.2933
4 | 0.7154 | 0.00651 | -0.0067 | 109.8925
4.5 | 0.7849 | 0.00676 | -0.0088 | 116.1095
5 | 0.8606 | 0.00705 | -0.0124 | 122.0709
5.5 | 0.9307 | 0.00732 | -0.0148 | 127.1448
6 | 0.9914 | 0.00767 | -0.0151 | 129.2568
6.5 | 1.0609 | 0.00793 | -0.0173 | 133.7831
7 | 1.1283 | 0.00831 | -0.0191 | 135.7762
7.5 | 1.1938 | 0.00864 | -0.0204 | 138.1713
8 | 1.2538 | 0.00903 | -0.0206 | 138.8483
8.5 | 1.3223 | 0.00944 | -0.0226 | 140.0742
9 | 1.3895 | 0.00985 | -0.0244 | 141.066
9.5 | 1.455 | 0.01032 | -0.0258 | 140.9884
10 | 1.5193 | 0.01083 | -0.0269 | 140.2862
10.5 | 1.5371 | 0.01118 | -0.0187 | 137.4866
11 | 1.5563 | 0.01164 | -0.011 | 133.7027
11.5 | 1.5846 | 0.01219 | -0.0053 | 129.9918
12 | 1.6118 | 0.01299 | 0.0002 | 124.0801
12.5 | 1.6433 | 0.01383 | 0.0046 | 118.8214
13 | 1.6729 | 0.0149 | 0.0088 | 112.2752
13.5 | 1.6982 | 0.01629 | 0.0131 | 104.248
14 | 1.7193 | 0.01808 | 0.0172 | 95.094
14.5 | 1.7355 | 0.02036 | 0.0211 | 85.2407
15 | 1.7448 | 0.02338 | 0.0244 | 74.6279
15.5 | 1.7463 | 0.02734 | 0.0271 | 63.8734
16 | 1.74 | 0.03246 | 0.0287 | 53.6044
16.5 | 1.7241 | 0.03901 | 0.0291 | 44.1964
17 | 1.6986 | 0.04704 | 0.0282 | 36.1097
17.5 | 1.6505 | 0.05797 | 0.0259 | 28.4716
18 | 1.5984 | 0.06984 | 0.0226 | 22.8866
18.5 | 1.5429 | 0.08255 | 0.0184 | 18.6905
19 | 1.4958 | 0.09467 | 0.0141 | 15.8001
19.5 | 1.4437 | 0.10787 | 0.0087 | 13.3837
20 | 1.4065 | 0.1195 | 0.0037 | 11.7699

## 63. Re 3M Mach 0.50 (1)
BIGFOIL.COM POLAR EXPORT
NACA44015
NACA44015 |  |  |  | Cl Max: | 1.59 | at alpha= | 10.5 | deg
JavaFoil+Calcfoil stall+Eppler ext transition |  |  |  | L/D Max: | 104.481 | at alpha= | 6 | deg
Re: | 3000000 |  |  | Cd Min: | 0.00796 | at alpha= | 2.5 | deg
Mach: | 0.5 |  |  | Cl=0 at alpha= | -2.85 | deg
|  |  |  | @ Cl=0.1, Cd= | 0.010558
|  |  |  | @ Cl=0.4, Cd= | 0.010466
|  |  |  | @ Cl=0.6, Cd= | 0.0084629
alpha (deg) | Cl | Cd | Cm | Cl/Cd
-20 | -0.938 | 0.17045 | -0.014 | -5.503
-19.5 | -0.912 | 0.16275 | -0.014 | -5.602
-19 | -0.884 | 0.16198 | -0.014 | -5.458
-18.5 | -0.858 | 0.15734 | -0.014 | -5.451
-18 | -0.831 | 0.1528 | -0.014 | -5.44
-17.5 | -0.804 | 0.14581 | -0.014 | -5.511
-17 | -0.777 | 0.12816 | -0.014 | -6.062
-16.5 | -0.75 | 0.11776 | -0.014 | -6.371
-16 | -0.723 | 0.10974 | -0.014 | -6.592
-15.5 | -0.696 | 0.11551 | -0.014 | -6.022
-15 | -0.669 | 0.10534 | -0.014 | -6.348
-14.5 | -0.642 | 0.11891 | -0.014 | -5.397
-14 | -0.614 | 0.10257 | -0.013 | -5.986
-13.5 | -0.587 | 0.09238 | -0.014 | -6.355
-13 | -0.56 | 0.08568 | -0.014 | -6.538
-12.5 | -0.532 | 0.08988 | -0.013 | -5.922
-12 | -0.505 | 0.08006 | -0.014 | -6.31
-11.5 | -0.477 | 0.08862 | -0.013 | -5.387
-11 | -0.45 | 0.07507 | -0.013 | -5.996
-10.5 | -0.423 | 0.0683 | -0.014 | -6.192
-10 | -0.395 | 0.06977 | -0.013 | -5.661
-9.5 | -0.368 | 0.06325 | -0.013 | -5.815
-9 | -0.34 | 0.06282 | -0.013 | -5.412
-8.5 | -0.313 | 0.06088 | -0.013 | -5.134
-8 | -0.285 | 0.05972 | -0.013 | -4.772
-7.5 | -0.376 | 0.052 | -0.015 | -7.231
-7 | -0.386 | 0.04588 | -0.016 | -8.42
-6.5 | -0.364 | 0.04142 | -0.017 | -8.779
-6 | -0.33 | 0.03622 | -0.019 | -9.122
-5.5 | -0.28 | 0.04054 | -0.015 | -6.909
-5 | -0.287 | 0.01029 | -0.029 | -27.862
-4.5 | -0.224 | 0.01071 | -0.03 | -20.89
-4 | -0.158 | 0.01049 | -0.03 | -15.042
-3.5 | -0.09 | 0.01032 | -0.03 | -8.721
-3 | -0.021 | 0.01022 | -0.03 | -2.053
-2.5 | 0.049 | 0.01063 | -0.031 | 4.607
-2 | 0.12 | 0.01053 | -0.031 | 11.362
-1.5 | 0.191 | 0.01 | -0.031 | 19.054
-1 | 0.262 | 0.01001 | -0.031 | 26.14
-0.5 | 0.332 | 0.00998 | -0.032 | 33.263
0 | 0.402 | 0.01048 | -0.032 | 38.355
0.5 | 0.472 | 0.01002 | -0.032 | 47.113
1 | 0.542 | 0.01006 | -0.033 | 53.807
1.5 | 0.611 | 0.00816 | -0.033 | 74.882
2 | 0.68 | 0.00826 | -0.033 | 82.276
2.5 | 0.748 | 0.00796 | -0.033 | 94.026
3 | 0.816 | 0.00814 | -0.034 | 100.304
3.5 | 0.883 | 0.00933 | -0.034 | 94.687
4 | 0.95 | 0.00965 | -0.034 | 98.51
4.5 | 1.016 | 0.00996 | -0.034 | 101.992
5 | 1.081 | 0.01058 | -0.035 | 102.122
5.5 | 1.144 | 0.01102 | -0.035 | 103.786
6 | 1.206 | 0.01154 | -0.035 | 104.481
6.5 | 1.266 | 0.01218 | -0.035 | 103.963
7 | 1.324 | 0.01291 | -0.036 | 102.55
7.5 | 1.379 | 0.01379 | -0.036 | 100.013
8 | 1.43 | 0.01504 | -0.036 | 95.105
8.5 | 1.477 | 0.01639 | -0.036 | 90.12
9 | 1.518 | 0.0183 | -0.036 | 82.919
9.5 | 1.552 | 0.02072 | -0.036 | 74.895
10 | 1.577 | 0.02404 | -0.036 | 65.586
10.5 | 1.59 | 0.02864 | -0.035 | 55.521
11 | 1.586 | 0.03484 | -0.035 | 45.526
11.5 | 1.561 | 0.04312 | -0.034 | 36.197
12 | 1.502 | 0.05477 | -0.033 | 27.415
12.5 | 1.369 | 0.07525 | -0.032 | 18.195
13 | 0.933 | 0.09934 | -0.031 | 9.393
13.5 | 0.959 | 0.10453 | -0.031 | 9.178
14 | 0.985 | 0.11129 | -0.031 | 8.848
14.5 | 1.009 | 0.11566 | -0.031 | 8.724
15 | 0.996 | 0.1302 | -0.024 | 7.653
15.5 | 1.03 | 0.13643 | -0.026 | 7.546

## 64. Re 3M Mach 0.50 (2)
BIGFOIL.COM POLAR EXPORT
NACA44015
NACA44015 |  |  |  | Cl Max: | 1.728 | at alpha= | 12.5 | deg
XFOIL ncrit=9 |  |  |  | L/D Max: | 127.949 | at alpha= | 7.5 | deg
Re: | 3000000 |  |  | Cd Min: | 0.2369 | at alpha= | -20 | deg
Mach: | 0.5 |  |  | Cl=0 at alpha= | -3 | deg
|  |  |  | @ Cl=0.1, Cd= | 0.0086704
|  |  |  | @ Cl=0.4, Cd= | 0.0084947
|  |  |  | @ Cl=0.6, Cd= | 0.0073236
alpha (deg) | Cl | Cd | Cm | Cl/Cd
-20 | -0.5695 | 0.2369 | 0.0194 | -2.404
-19.5 | -0.5492 | 0.22897 | 0.0152 | -2.3986
-19 | -0.5288 | 0.22136 | 0.0111 | -2.3889
-18.5 | -0.5122 | 0.2118 | 0.0067 | -2.4183
-18 | -0.4899 | 0.20568 | 0.0032 | -2.3819
-17.5 | -0.4691 | 0.19871 | -0.0004 | -2.3607
-17 | -0.4479 | 0.19203 | -0.0038 | -2.3324
-16.5 | -0.4304 | 0.18413 | -0.0073 | -2.3375
-16 | -0.4175 | 0.17491 | -0.0112 | -2.3869
-15.5 | -0.4018 | 0.16731 | -0.0145 | -2.4015
-15 | -0.3791 | 0.16206 | -0.0168 | -2.3393
-14.5 | -0.3656 | 0.15429 | -0.0197 | -2.3696
-14 | -0.3533 | 0.14671 | -0.0224 | -2.4082
-13.5 | -0.3493 | 0.13731 | -0.0257 | -2.5439
-13 | -0.3408 | 0.1299 | -0.028 | -2.6236
-12.5 | -0.3289 | 0.12355 | -0.0297 | -2.6621
-12 | -0.3105 | 0.11526 | -0.0352 | -2.6939
-11.5 | -0.293 | 0.10462 | -0.044 | -2.8006
-10.5 | -0.2552 | 0.08098 | -0.0685 | -3.1514
-10 | -0.2132 | 0.06516 | -0.0954 | -3.2719
-9.5 | -0.2505 | 0.04938 | -0.1129 | -5.0729
-9 | -0.315 | 0.04048 | -0.1136 | -7.7816
-8.5 | -0.3714 | 0.03544 | -0.1026 | -10.4797
-8 | -0.3985 | 0.03072 | -0.0923 | -12.972
-7.5 | -0.4066 | 0.02572 | -0.0831 | -15.8087
-7 | -0.4488 | 0.01414 | -0.0716 | -31.7397
-6.5 | -0.3991 | 0.01201 | -0.0664 | -33.2306
-6 | -0.3456 | 0.01088 | -0.0613 | -31.7647
-5.5 | -0.2921 | 0.01017 | -0.0562 | -28.7217
-5 | -0.2353 | 0.00977 | -0.0518 | -24.0839
-4.5 | -0.1776 | 0.00949 | -0.0478 | -18.7144
-4 | -0.12 | 0.00921 | -0.044 | -13.0293
-3.5 | -0.0598 | 0.00903 | -0.0409 | -6.6224
-3 | 0 | 0.00884 | -0.038 | 0
-2.5 | 0.0607 | 0.00874 | -0.0353 | 6.9451
-2 | 0.1228 | 0.00863 | -0.0331 | 14.2294
-1.5 | 0.1838 | 0.00857 | -0.0308 | 21.4469
-1 | 0.2461 | 0.0085 | -0.0288 | 28.9529
-0.5 | 0.3074 | 0.00851 | -0.0267 | 36.1222
0 | 0.3698 | 0.00848 | -0.0249 | 43.6085
0.5 | 0.4313 | 0.00851 | -0.0229 | 50.6816
1 | 0.4921 | 0.00854 | -0.0209 | 57.623
1.5 | 0.5526 | 0.00852 | -0.0187 | 64.8592
2 | 0.5836 | 0.00744 | -0.0113 | 78.4409
2.5 | 0.6287 | 0.00712 | -0.0061 | 88.3006
3 | 0.6758 | 0.00703 | -0.001 | 96.1309
3.5 | 0.7205 | 0.00707 | 0.0047 | 101.9095
4 | 0.7844 | 0.00721 | 0.0065 | 108.7933
4.5 | 0.8871 | 0.00766 | 0.0005 | 115.8094
5 | 0.9824 | 0.00811 | -0.0038 | 121.1344
5.5 | 1.053 | 0.00853 | -0.003 | 123.4467
6 | 1.1337 | 0.00905 | -0.004 | 125.2707
6.5 | 1.2117 | 0.00953 | -0.0042 | 127.1459
7 | 1.2842 | 0.01015 | -0.0034 | 126.5222
7.5 | 1.3665 | 0.01068 | -0.004 | 127.9494
8 | 1.4445 | 0.01146 | -0.0039 | 126.0471
8.5 | 1.4913 | 0.01204 | 0.002 | 123.8621
9 | 1.5222 | 0.01286 | 0.0102 | 118.367
9.5 | 1.5581 | 0.01384 | 0.0172 | 112.5795
10 | 1.5955 | 0.01506 | 0.0237 | 105.9429
10.5 | 1.6302 | 0.0167 | 0.0296 | 97.6168
11 | 1.6658 | 0.01863 | 0.0348 | 89.4149
11.5 | 1.6938 | 0.02129 | 0.0395 | 79.5585
12 | 1.715 | 0.02471 | 0.0434 | 69.4051
12.5 | 1.728 | 0.02904 | 0.0463 | 59.5041
13 | 1.7147 | 0.03553 | 0.0478 | 48.2606
13.5 | 1.692 | 0.04312 | 0.048 | 39.2393
14.5 | 1.5565 | 0.06617 | 0.0423 | 23.5227
15 | 1.477 | 0.07944 | 0.0371 | 18.5926
15.5 | 1.4199 | 0.09143 | 0.0321 | 15.5299
16 | 1.3664 | 0.10369 | 0.0264 | 13.1777
16.5 | 1.3334 | 0.11433 | 0.0215 | 11.6627
17 | 1.304 | 0.12502 | 0.0161 | 10.4303
17.5 | 1.2793 | 0.13553 | 0.0105 | 9.4392

## 65. Re 4M Mach 0.00 (1)
BIGFOIL.COM POLAR EXPORT
NACA44015
NACA44015 |  |  |  | Cl Max: | 1.794 | at alpha= | 16.5 | deg
JavaFoil+Calcfoil stall+Eppler ext transition |  |  |  | L/D Max: | 137.082 | at alpha= | 6.5 | deg
Re: | 4000000 |  |  | Cd Min: | 0.00814 | at alpha= | 1 | deg
Mach: | 0 |  |  | Cl=0 at alpha= | -2.8525 | deg
|  |  |  | @ Cl=0.1, Cd= | 0.010106
|  |  |  | @ Cl=0.4, Cd= | 0.010507
|  |  |  | @ Cl=0.6, Cd= | 0.0082955
alpha (deg) | Cl | Cd | Cm | Cl/Cd
-20 | -0.8 | 0.1578 | -0.012 | -5.069
-19.5 | -0.809 | 0.15087 | -0.012 | -5.365
-19 | -0.818 | 0.14384 | -0.012 | -5.686
-18.5 | -0.825 | 0.13686 | -0.012 | -6.028
-18 | -0.831 | 0.13037 | -0.012 | -6.372
-17.5 | -0.835 | 0.12406 | -0.012 | -6.73
-17 | -0.837 | 0.11804 | -0.012 | -7.094
-16.5 | -0.838 | 0.11202 | -0.013 | -7.482
-16 | -0.837 | 0.10621 | -0.013 | -7.879
-15.5 | -0.834 | 0.10055 | -0.013 | -8.29
-15 | -0.828 | 0.09502 | -0.013 | -8.714
-14.5 | -0.82 | 0.08981 | -0.013 | -9.131
-14 | -0.81 | 0.0847 | -0.013 | -9.559
-13.5 | -0.797 | 0.07979 | -0.014 | -9.989
-13 | -0.782 | 0.07501 | -0.014 | -10.422
-12.5 | -0.763 | 0.07017 | -0.014 | -10.878
-12 | -0.742 | 0.06556 | -0.015 | -11.323
-11.5 | -0.72 | 0.06063 | -0.015 | -11.873
-11 | -0.699 | 0.05344 | -0.016 | -13.081
-10.5 | -0.799 | 0.01126 | -0.023 | -70.998
-10 | -0.763 | 0.01079 | -0.024 | -70.694
-9.5 | -0.722 | 0.00935 | -0.024 | -77.22
-9 | -0.679 | 0.00961 | -0.024 | -70.626
-8.5 | -0.633 | 0.00994 | -0.024 | -63.637
-8 | -0.585 | 0.00973 | -0.024 | -60.062
-7.5 | -0.534 | 0.01015 | -0.025 | -52.62
-7 | -0.482 | 0.01001 | -0.025 | -48.131
-6.5 | -0.428 | 0.0099 | -0.025 | -43.193
-6 | -0.372 | 0.01044 | -0.025 | -35.652
-5.5 | -0.315 | 0.01042 | -0.025 | -30.269
-5 | -0.257 | 0.01011 | -0.026 | -25.469
-4.5 | -0.199 | 0.00998 | -0.026 | -19.919
-4 | -0.139 | 0.01054 | -0.026 | -13.209
-3.5 | -0.079 | 0.01032 | -0.026 | -7.654
-3 | -0.018 | 0.01024 | -0.026 | -1.791
-2.5 | 0.043 | 0.01019 | -0.027 | 4.19
-2 | 0.104 | 0.0101 | -0.027 | 10.308
-1.5 | 0.166 | 0.00997 | -0.027 | 16.615
-1 | 0.227 | 0.01056 | -0.027 | 21.517
-0.5 | 0.288 | 0.01053 | -0.028 | 27.394
0 | 0.35 | 0.01045 | -0.028 | 33.457
0.5 | 0.411 | 0.01052 | -0.028 | 39.036
1 | 0.471 | 0.00814 | -0.028 | 57.943
1.5 | 0.532 | 0.00816 | -0.028 | 65.212
2 | 0.593 | 0.00825 | -0.029 | 71.831
2.5 | 0.653 | 0.00864 | -0.029 | 75.565
3 | 0.713 | 0.00873 | -0.029 | 81.738
3.5 | 0.773 | 0.00833 | -0.029 | 92.808
4 | 0.833 | 0.00847 | -0.03 | 98.365
4.5 | 0.892 | 0.00815 | -0.03 | 109.418
5 | 0.951 | 0.00832 | -0.03 | 114.316
5.5 | 1.01 | 0.00855 | -0.03 | 118.128
6 | 1.068 | 0.00828 | -0.031 | 129.006
6.5 | 1.125 | 0.00821 | -0.031 | 137.082
7 | 1.182 | 0.00941 | -0.031 | 125.66
7.5 | 1.239 | 0.00987 | -0.032 | 125.437
8 | 1.294 | 0.01024 | -0.032 | 126.35
8.5 | 1.349 | 0.01055 | -0.032 | 127.866
9 | 1.402 | 0.01098 | -0.032 | 127.659
9.5 | 1.455 | 0.01145 | -0.032 | 127.052
10 | 1.505 | 0.012 | -0.033 | 125.403
10.5 | 1.553 | 0.01263 | -0.033 | 122.977
11 | 1.598 | 0.01339 | -0.033 | 119.358
11.5 | 1.639 | 0.01429 | -0.033 | 114.708
12 | 1.676 | 0.0154 | -0.033 | 108.791
12.5 | 1.708 | 0.01682 | -0.033 | 101.526
13 | 1.735 | 0.01865 | -0.033 | 93.032
13.5 | 1.757 | 0.02111 | -0.033 | 83.218
14 | 1.772 | 0.0244 | -0.033 | 72.626
14.5 | 1.782 | 0.02862 | -0.033 | 62.249
15 | 1.786 | 0.03406 | -0.033 | 52.437
15.5 | 1.79 | 0.03956 | -0.033 | 45.247
16 | 1.793 | 0.04512 | -0.033 | 39.741
16.5 | 1.794 | 0.05071 | -0.032 | 35.375
17 | 1.792 | 0.05626 | -0.032 | 31.852
17.5 | 1.787 | 0.06183 | -0.032 | 28.908
18 | 1.78 | 0.06758 | -0.032 | 26.342
18.5 | 1.77 | 0.07361 | -0.032 | 24.049
19 | 1.758 | 0.07953 | -0.032 | 22.109
19.5 | 1.743 | 0.08575 | -0.032 | 20.333
20 | 1.726 | 0.09225 | -0.032 | 18.712

## 66. Re 4M Mach 0.00 (2)
BIGFOIL.COM POLAR EXPORT
NACA44015
NACA44015 |  |  |  | Cl Max: | 1.7707 | at alpha= | 17 | deg
XFOIL ncrit=9 |  |  |  | L/D Max: | 153.003 | at alpha= | 9.5 | deg
Re: | 4000000 |  |  | Cd Min: | 0.07745 | at alpha= | 20 | deg
Mach: | 0 |  |  | Cl=0 at alpha= | -2.9615 | deg
|  |  |  | @ Cl=0.1, Cd= | 0.0076725
|  |  |  | @ Cl=0.4, Cd= | 0.0075377
|  |  |  | @ Cl=0.6, Cd= | 0.0059891
alpha (deg) | Cl | Cd | Cm | Cl/Cd
-20 | -1.528 | 0.02918 | -0.0832 | -52.3646
-19.5 | -1.5177 | 0.02651 | -0.0805 | -57.2501
-19 | -1.5016 | 0.02442 | -0.0775 | -61.4906
-18.5 | -1.4817 | 0.02274 | -0.074 | -65.1583
-18 | -1.46 | 0.02129 | -0.0702 | -68.5768
-17.5 | -1.4365 | 0.02011 | -0.066 | -71.4321
-17 | -1.4146 | 0.01909 | -0.061 | -74.1016
-16.5 | -1.3962 | 0.01823 | -0.0548 | -76.588
-16 | -1.3888 | 0.01766 | -0.046 | -78.641
-15.5 | -1.3437 | 0.01682 | -0.0446 | -79.887
-15 | -1.2863 | 0.01594 | -0.0455 | -80.6964
-14.5 | -1.2281 | 0.01507 | -0.0465 | -81.493
-14 | -1.1705 | 0.01399 | -0.0475 | -83.6669
-13.5 | -1.1179 | 0.01323 | -0.0471 | -84.4974
-13 | -1.0605 | 0.01257 | -0.0476 | -84.3675
-12.5 | -0.9995 | 0.01192 | -0.0488 | -83.8507
-12 | -0.9406 | 0.01136 | -0.0495 | -82.7993
-11.5 | -0.8535 | 0.01072 | -0.0562 | -79.6175
-11 | -0.7791 | 0.00998 | -0.0603 | -78.0661
-10.5 | -0.7332 | 0.00964 | -0.058 | -76.0581
-10 | -0.6907 | 0.0094 | -0.0549 | -73.4787
-9.5 | -0.6471 | 0.0092 | -0.052 | -70.337
-9 | -0.6018 | 0.00903 | -0.0495 | -66.6445
-8.5 | -0.5567 | 0.00876 | -0.0469 | -63.5502
-8 | -0.5095 | 0.00858 | -0.0448 | -59.3823
-7.5 | -0.4612 | 0.00845 | -0.0429 | -54.5799
-7 | -0.4117 | 0.00835 | -0.0412 | -49.3054
-6.5 | -0.3631 | 0.00817 | -0.0394 | -44.4431
-6 | -0.3133 | 0.0081 | -0.0378 | -38.679
-5.5 | -0.2623 | 0.00804 | -0.0364 | -32.6244
-5 | -0.2121 | 0.00794 | -0.0349 | -26.7128
-4.5 | -0.1605 | 0.0079 | -0.0336 | -20.3165
-4 | -0.1091 | 0.00784 | -0.0324 | -13.9158
-3.5 | -0.0566 | 0.00781 | -0.0313 | -7.2471
-3 | -0.0041 | 0.00775 | -0.0302 | -0.52903
-2.5 | 0.0491 | 0.00772 | -0.0293 | 6.3601
-2 | 0.1027 | 0.00767 | -0.0285 | 13.3898
-1.5 | 0.1563 | 0.00763 | -0.0277 | 20.4849
-1 | 0.2101 | 0.0076 | -0.0269 | 27.6447
-0.5 | 0.2638 | 0.00758 | -0.0262 | 34.8021
0 | 0.3179 | 0.00756 | -0.0255 | 42.0503
0.5 | 0.3711 | 0.00757 | -0.0247 | 49.0225
1 | 0.4248 | 0.00751 | -0.024 | 56.5646
1.5 | 0.4629 | 0.00667 | -0.0204 | 69.4003
2 | 0.5063 | 0.00629 | -0.0177 | 80.4928
2.5 | 0.5527 | 0.00606 | -0.0155 | 91.2046
3 | 0.599 | 0.00599 | -0.0132 | 100
3.5 | 0.6443 | 0.00595 | -0.0107 | 108.2857
4 | 0.6935 | 0.00597 | -0.0091 | 116.1642
4.5 | 0.7488 | 0.00612 | -0.0088 | 122.3529
5 | 0.8116 | 0.00631 | -0.0103 | 128.6212
5.5 | 0.8832 | 0.00654 | -0.0139 | 135.0459
6 | 0.9489 | 0.00683 | -0.0162 | 138.9312
6.5 | 1.0088 | 0.00704 | -0.0172 | 143.2955
7 | 1.073 | 0.00737 | -0.0193 | 145.5902
7.5 | 1.136 | 0.00763 | -0.021 | 148.886
8 | 1.1966 | 0.00795 | -0.0224 | 150.5157
9 | 1.3135 | 0.00862 | -0.0243 | 152.3782
9.5 | 1.3755 | 0.00899 | -0.0262 | 153.0033
10 | 1.4361 | 0.00941 | -0.0279 | 152.6142
10.5 | 1.4957 | 0.00985 | -0.0294 | 151.8477
11 | 1.5534 | 0.01038 | -0.0307 | 149.6532
11.5 | 1.586 | 0.0109 | -0.0267 | 145.5046
12 | 1.6024 | 0.01128 | -0.0192 | 142.0567
12.5 | 1.6225 | 0.01183 | -0.0129 | 137.1513
13 | 1.646 | 0.01257 | -0.0078 | 130.9467
13.5 | 1.6716 | 0.01344 | -0.0034 | 124.375
14 | 1.6972 | 0.01446 | 0.0005 | 117.3721
14.5 | 1.7203 | 0.01569 | 0.0043 | 109.6431
15 | 1.7407 | 0.01718 | 0.008 | 101.3213
15.5 | 1.7564 | 0.01908 | 0.0116 | 92.0545
16 | 1.7647 | 0.02167 | 0.0151 | 81.4352
16.5 | 1.7703 | 0.02478 | 0.0179 | 71.4407
17 | 1.7707 | 0.02869 | 0.0199 | 61.7184
17.5 | 1.764 | 0.03367 | 0.0211 | 52.3909
18 | 1.7583 | 0.03907 | 0.0213 | 45.0038
18.5 | 1.7395 | 0.04629 | 0.0205 | 37.5783
19 | 1.708 | 0.05537 | 0.0188 | 30.847
19.5 | 1.6708 | 0.06561 | 0.0162 | 25.4656
20 | 1.6241 | 0.07745 | 0.0127 | 20.9697

## 67. Re 4M Mach 0.10 (1)
BIGFOIL.COM POLAR EXPORT
NACA44015
NACA44015 |  |  |  | Cl Max: | 1.784 | at alpha= | 16 | deg
JavaFoil+Calcfoil stall+Eppler ext transition |  |  |  | L/D Max: | 136.31 | at alpha= | 6.5 | deg
Re: | 4000000 |  |  | Cd Min: | 0.0081 | at alpha= | 5.5 | deg
Mach: | 0.1 |  |  | Cl=0 at alpha= | -2.8525 | deg
|  |  |  | @ Cl=0.1, Cd= | 0.010162
|  |  |  | @ Cl=0.4, Cd= | 0.010512
|  |  |  | @ Cl=0.6, Cd= | 0.008314
alpha (deg) | Cl | Cd | Cm | Cl/Cd
-20 | -0.755 | 0.16095 | -0.012 | -4.691
-19.5 | -0.768 | 0.15368 | -0.012 | -4.994
-19 | -0.779 | 0.14651 | -0.012 | -5.317
-18.5 | -0.789 | 0.13916 | -0.012 | -5.671
-18 | -0.798 | 0.13305 | -0.012 | -5.997
-17.5 | -0.805 | 0.12617 | -0.012 | -6.381
-17 | -0.81 | 0.11996 | -0.012 | -6.756
-16.5 | -0.814 | 0.11369 | -0.013 | -7.16
-16 | -0.815 | 0.10788 | -0.013 | -7.558
-15.5 | -0.815 | 0.10194 | -0.013 | -7.992
-15 | -0.812 | 0.09648 | -0.013 | -8.412
-14.5 | -0.806 | 0.09107 | -0.013 | -8.85
-14 | -0.798 | 0.08593 | -0.013 | -9.285
-13.5 | -0.787 | 0.08096 | -0.014 | -9.721
-13 | -0.774 | 0.07599 | -0.014 | -10.181
-12.5 | -0.757 | 0.07129 | -0.014 | -10.612
-12 | -0.737 | 0.06659 | -0.014 | -11.067
-11.5 | -0.715 | 0.06173 | -0.015 | -11.588
-11 | -0.692 | 0.05644 | -0.016 | -12.267
-10.5 | -0.796 | 0.01148 | -0.023 | -69.338
-10 | -0.762 | 0.01092 | -0.024 | -69.784
-9.5 | -0.722 | 0.00944 | -0.024 | -76.535
-9 | -0.679 | 0.00967 | -0.024 | -70.283
-8.5 | -0.634 | 0.01 | -0.024 | -63.386
-8 | -0.586 | 0.00983 | -0.024 | -59.632
-7.5 | -0.536 | 0.0102 | -0.025 | -52.503
-7 | -0.483 | 0.01006 | -0.025 | -48.063
-6.5 | -0.429 | 0.00994 | -0.025 | -43.167
-6 | -0.373 | 0.0105 | -0.025 | -35.572
-5.5 | -0.317 | 0.00999 | -0.025 | -31.695
-5 | -0.259 | 0.01014 | -0.026 | -25.486
-4.5 | -0.2 | 0.01002 | -0.026 | -19.924
-4 | -0.14 | 0.01059 | -0.026 | -13.203
-3.5 | -0.079 | 0.01034 | -0.026 | -7.676
-3 | -0.018 | 0.01025 | -0.027 | -1.798
-2.5 | 0.043 | 0.01019 | -0.027 | 4.213
-2 | 0.105 | 0.01016 | -0.027 | 10.292
-1.5 | 0.166 | 0.01003 | -0.027 | 16.594
-1 | 0.228 | 0.01063 | -0.027 | 21.49
-0.5 | 0.29 | 0.01053 | -0.028 | 27.539
0 | 0.351 | 0.01052 | -0.028 | 33.38
0.5 | 0.413 | 0.01051 | -0.028 | 39.24
1 | 0.474 | 0.00817 | -0.028 | 57.985
1.5 | 0.535 | 0.0082 | -0.029 | 65.232
2 | 0.596 | 0.00829 | -0.029 | 71.84
2.5 | 0.656 | 0.00865 | -0.029 | 75.881
3 | 0.717 | 0.00827 | -0.029 | 86.65
3.5 | 0.777 | 0.00837 | -0.03 | 92.801
4 | 0.837 | 0.00852 | -0.03 | 98.17
4.5 | 0.896 | 0.00822 | -0.03 | 109.099
5 | 0.955 | 0.00839 | -0.03 | 113.929
5.5 | 1.014 | 0.0081 | -0.031 | 125.234
6 | 1.073 | 0.00833 | -0.031 | 128.685
6.5 | 1.13 | 0.00829 | -0.031 | 136.31
7 | 1.188 | 0.00948 | -0.031 | 125.235
7.5 | 1.244 | 0.00995 | -0.032 | 124.97
8 | 1.3 | 0.0103 | -0.032 | 126.2
8.5 | 1.354 | 0.0107 | -0.032 | 126.546
9 | 1.408 | 0.01111 | -0.032 | 126.758
9.5 | 1.46 | 0.01158 | -0.033 | 126.097
10 | 1.51 | 0.01216 | -0.033 | 124.225
10.5 | 1.558 | 0.01281 | -0.033 | 121.612
11 | 1.603 | 0.01361 | -0.033 | 117.797
11.5 | 1.643 | 0.01456 | -0.033 | 112.825
12 | 1.679 | 0.01574 | -0.033 | 106.644
12.5 | 1.71 | 0.01725 | -0.034 | 99.138
13 | 1.736 | 0.01924 | -0.034 | 90.207
13.5 | 1.756 | 0.02187 | -0.033 | 80.294
14 | 1.77 | 0.02543 | -0.033 | 69.609
14.5 | 1.777 | 0.03009 | -0.033 | 59.05
15 | 1.781 | 0.03558 | -0.033 | 50.044
15.5 | 1.783 | 0.0414 | -0.033 | 43.064
16 | 1.784 | 0.04713 | -0.033 | 37.857
16.5 | 1.783 | 0.05281 | -0.032 | 33.767
17 | 1.778 | 0.05864 | -0.032 | 30.329
17.5 | 1.772 | 0.06424 | -0.032 | 27.58
18 | 1.762 | 0.07029 | -0.032 | 25.064
18.5 | 1.749 | 0.0763 | -0.032 | 22.924
19 | 1.733 | 0.08256 | -0.032 | 20.997
19.5 | 1.715 | 0.08899 | -0.032 | 19.274
20 | 1.694 | 0.09559 | -0.032 | 17.726

## 68. Re 4M Mach 0.10 (2)
BIGFOIL.COM POLAR EXPORT
NACA44015
NACA44015 |  |  |  | Cl Max: | 1.7695 | at alpha= | 16.5 | deg
XFOIL ncrit=9 |  |  |  | L/D Max: | 152.767 | at alpha= | 9.5 | deg
Re: | 4000000 |  |  | Cd Min: | 0.08454 | at alpha= | 20 | deg
Mach: | 0.1 |  |  | Cl=0 at alpha= | -2.9617 | deg
|  |  |  | @ Cl=0.1, Cd= | 0.007693
|  |  |  | @ Cl=0.4, Cd= | 0.0075603
|  |  |  | @ Cl=0.6, Cd= | 0.006013
alpha (deg) | Cl | Cd | Cm | Cl/Cd
-20 | -1.4851 | 0.03463 | -0.088 | -42.8848
-19.5 | -1.4896 | 0.03036 | -0.0862 | -49.0646
-19 | -1.4863 | 0.02708 | -0.0832 | -54.8855
-18.5 | -1.4727 | 0.02477 | -0.0797 | -59.455
-18 | -1.4552 | 0.02289 | -0.0758 | -63.5736
-17.5 | -1.4342 | 0.0214 | -0.0715 | -67.0187
-17 | -1.4131 | 0.02015 | -0.0665 | -70.129
-16.5 | -1.3939 | 0.01911 | -0.0606 | -72.9409
-16 | -1.3817 | 0.01836 | -0.0528 | -75.256
-15.5 | -1.355 | 0.01755 | -0.0475 | -77.208
-15 | -1.2976 | 0.01652 | -0.0481 | -78.5472
-14.5 | -1.2382 | 0.01566 | -0.049 | -79.0677
-14 | -1.1794 | 0.01459 | -0.0499 | -80.8362
-13.5 | -1.1264 | 0.01363 | -0.0494 | -82.6412
-13 | -1.0691 | 0.01288 | -0.0496 | -83.0047
-12.5 | -1.0079 | 0.01218 | -0.0505 | -82.7504
-12 | -0.9482 | 0.01158 | -0.0511 | -81.8826
-11.5 | -0.8604 | 0.01087 | -0.0576 | -79.1536
-10.5 | -0.7371 | 0.00977 | -0.0596 | -75.4452
-10 | -0.6946 | 0.00951 | -0.0563 | -73.0389
-9.5 | -0.6509 | 0.00929 | -0.0532 | -70.0646
-9 | -0.6054 | 0.0091 | -0.0506 | -66.5275
-8.5 | -0.5597 | 0.00885 | -0.048 | -63.2429
-8 | -0.5125 | 0.00864 | -0.0457 | -59.3171
-7.5 | -0.4638 | 0.0085 | -0.0437 | -54.5647
-7 | -0.4141 | 0.00839 | -0.0419 | -49.3564
-6.5 | -0.3652 | 0.00822 | -0.04 | -44.4282
-6 | -0.3152 | 0.00814 | -0.0383 | -38.7224
-5.5 | -0.2639 | 0.00808 | -0.0369 | -32.6609
-5 | -0.2134 | 0.00797 | -0.0353 | -26.7754
-4.5 | -0.1615 | 0.00793 | -0.034 | -20.3657
-4 | -0.1098 | 0.00787 | -0.0326 | -13.9517
-3.5 | -0.0569 | 0.00783 | -0.0315 | -7.2669
-3 | -0.0041 | 0.00777 | -0.0305 | -0.52767
-2.5 | 0.0494 | 0.00774 | -0.0295 | 6.3824
-2 | 0.1032 | 0.00769 | -0.0286 | 13.42
-1.5 | 0.1572 | 0.00764 | -0.0278 | 20.5759
-1 | 0.2112 | 0.00761 | -0.027 | 27.753
-0.5 | 0.2654 | 0.00759 | -0.0262 | 34.9671
0 | 0.3197 | 0.00757 | -0.0255 | 42.2325
0.5 | 0.3732 | 0.00759 | -0.0247 | 49.17
1 | 0.4273 | 0.00753 | -0.024 | 56.7463
1.5 | 0.4659 | 0.00672 | -0.0204 | 69.3304
2 | 0.5094 | 0.00631 | -0.0177 | 80.729
2.5 | 0.5557 | 0.00608 | -0.0154 | 91.398
3 | 0.602 | 0.00601 | -0.013 | 100.1664
3.5 | 0.6478 | 0.00597 | -0.0105 | 108.5092
4 | 0.697 | 0.00599 | -0.0087 | 116.3606
4.5 | 0.7526 | 0.00615 | -0.0084 | 122.374
5 | 0.8164 | 0.00633 | -0.01 | 128.9731
5.5 | 0.8886 | 0.00659 | -0.0136 | 134.8407
6 | 0.955 | 0.00686 | -0.0159 | 139.2128
6.5 | 1.0154 | 0.00709 | -0.0169 | 143.2158
7 | 1.0798 | 0.00743 | -0.0189 | 145.3297
7.5 | 1.1435 | 0.00768 | -0.0207 | 148.8932
8 | 1.2043 | 0.00803 | -0.0219 | 149.9751
8.5 | 1.2587 | 0.00835 | -0.0218 | 150.7425
9 | 1.3227 | 0.00871 | -0.0238 | 151.8599
9.5 | 1.3856 | 0.00907 | -0.0257 | 152.7674
10 | 1.4464 | 0.00953 | -0.0273 | 151.7733
10.5 | 1.5067 | 0.00997 | -0.0287 | 151.1234
11 | 1.5651 | 0.01051 | -0.0299 | 148.9153
11.5 | 1.5897 | 0.01102 | -0.0241 | 144.2559
12 | 1.6053 | 0.0114 | -0.0164 | 140.8158
12.5 | 1.628 | 0.01199 | -0.0105 | 135.7798
13 | 1.6527 | 0.01277 | -0.0055 | 129.4205
13.5 | 1.678 | 0.01373 | -0.0011 | 122.2141
14 | 1.7026 | 0.01484 | 0.003 | 114.7305
14.5 | 1.7251 | 0.01618 | 0.0069 | 106.6193
15 | 1.7437 | 0.01786 | 0.0106 | 97.6316
15.5 | 1.7582 | 0.01997 | 0.0142 | 88.0421
16 | 1.7661 | 0.02275 | 0.0175 | 77.6308
16.5 | 1.7695 | 0.02621 | 0.02 | 67.5124
17 | 1.7671 | 0.03059 | 0.0218 | 57.7672
17.5 | 1.7562 | 0.03626 | 0.0225 | 48.4335
18 | 1.7439 | 0.04257 | 0.0223 | 40.9655
18.5 | 1.7201 | 0.05061 | 0.0211 | 33.9874
19 | 1.6816 | 0.06078 | 0.0187 | 27.667
19.5 | 1.6356 | 0.07232 | 0.0155 | 22.6162
20 | 1.5874 | 0.08454 | 0.0116 | 18.7769

## 69. Re 4M Mach 0.25 (1)
BIGFOIL.COM POLAR EXPORT
NACA44015
NACA44015 |  |  |  | Cl Max: | 1.744 | at alpha= | 14 | deg
JavaFoil+Calcfoil stall+Eppler ext transition |  |  |  | L/D Max: | 134.087 | at alpha= | 6 | deg
Re: | 4000000 |  |  | Cd Min: | 0.00812 | at alpha= | 2.5 | deg
Mach: | 0.25 |  |  | Cl=0 at alpha= | -2.8492 | deg
|  |  |  | @ Cl=0.1, Cd= | 0.010301
|  |  |  | @ Cl=0.4, Cd= | 0.010209
|  |  |  | @ Cl=0.6, Cd= | 0.0084876
alpha (deg) | Cl | Cd | Cm | Cl/Cd
-14.5 | -0.687 | 0.09923 | -0.013 | -6.928
-14 | -0.698 | 0.09329 | -0.013 | -7.484
-13.5 | -0.704 | 0.08757 | -0.013 | -8.044
-13 | -0.706 | 0.08215 | -0.013 | -8.595
-12.5 | -0.702 | 0.0769 | -0.014 | -9.126
-12 | -0.693 | 0.072 | -0.014 | -9.627
-11.5 | -0.68 | 0.06732 | -0.014 | -10.108
-11 | -0.664 | 0.06274 | -0.015 | -10.584
-10.5 | -0.644 | 0.05827 | -0.015 | -11.051
-10 | -0.621 | 0.05346 | -0.016 | -11.616
-9.5 | -0.713 | 0.01141 | -0.024 | -62.553
-9 | -0.679 | 0.01082 | -0.025 | -62.754
-8.5 | -0.637 | 0.00988 | -0.025 | -64.458
-8 | -0.591 | 0.01018 | -0.025 | -58.101
-7.5 | -0.543 | 0.01001 | -0.025 | -54.216
-7 | -0.491 | 0.01037 | -0.026 | -47.358
-6.5 | -0.437 | 0.00984 | -0.026 | -44.415
-6 | -0.381 | 0.00971 | -0.026 | -39.258
-5.5 | -0.324 | 0.01025 | -0.026 | -31.579
-5 | -0.265 | 0.01038 | -0.026 | -25.478
-4.5 | -0.204 | 0.0103 | -0.027 | -19.856
-4 | -0.143 | 0.01012 | -0.027 | -14.161
-3.5 | -0.081 | 0.01065 | -0.027 | -7.642
-3 | -0.019 | 0.0105 | -0.027 | -1.8
-2.5 | 0.044 | 0.01047 | -0.027 | 4.207
-2 | 0.107 | 0.01028 | -0.028 | 10.448
-1.5 | 0.171 | 0.01022 | -0.028 | 16.722
-1 | 0.235 | 0.01023 | -0.028 | 22.92
-0.5 | 0.298 | 0.00964 | -0.028 | 30.896
0 | 0.361 | 0.01016 | -0.029 | 35.49
0.5 | 0.424 | 0.01024 | -0.029 | 41.371
1 | 0.486 | 0.00836 | -0.029 | 58.214
1.5 | 0.549 | 0.00843 | -0.029 | 65.136
2 | 0.611 | 0.0085 | -0.03 | 71.967
2.5 | 0.674 | 0.00812 | -0.03 | 82.95
3 | 0.736 | 0.0085 | -0.03 | 86.529
3.5 | 0.797 | 0.00865 | -0.03 | 92.194
4 | 0.858 | 0.00831 | -0.031 | 103.284
4.5 | 0.919 | 0.00847 | -0.031 | 108.506
5 | 0.98 | 0.0082 | -0.031 | 119.526
5.5 | 1.04 | 0.00843 | -0.031 | 123.362
6 | 1.099 | 0.0082 | -0.032 | 134.087
6.5 | 1.158 | 0.00959 | -0.032 | 120.712
7 | 1.216 | 0.00992 | -0.032 | 122.646
7.5 | 1.273 | 0.01027 | -0.032 | 123.954
8 | 1.329 | 0.01084 | -0.033 | 122.646
8.5 | 1.384 | 0.01129 | -0.033 | 122.606
9 | 1.438 | 0.0118 | -0.033 | 121.798
9.5 | 1.489 | 0.01242 | -0.033 | 119.883
10 | 1.538 | 0.01312 | -0.034 | 117.288
10.5 | 1.584 | 0.01399 | -0.034 | 113.282
11 | 1.626 | 0.01502 | -0.034 | 108.263
11.5 | 1.661 | 0.01634 | -0.034 | 101.673
12 | 1.691 | 0.0181 | -0.034 | 93.464
12.5 | 1.715 | 0.02033 | -0.034 | 84.363
13 | 1.732 | 0.02338 | -0.034 | 74.078
13.5 | 1.741 | 0.02746 | -0.034 | 63.416
14 | 1.744 | 0.03285 | -0.033 | 53.094
14.5 | 1.74 | 0.03954 | -0.033 | 44.001
15 | 1.734 | 0.04633 | -0.033 | 37.42
15.5 | 1.726 | 0.05308 | -0.033 | 32.508
16 | 1.715 | 0.05948 | -0.032 | 28.838
16.5 | 1.699 | 0.0661 | -0.032 | 25.707
17 | 1.677 | 0.07281 | -0.032 | 23.027
17.5 | 1.649 | 0.07969 | -0.032 | 20.691
18 | 1.616 | 0.08685 | -0.032 | 18.604
18.5 | 1.577 | 0.09432 | -0.032 | 16.723
19 | 1.534 | 0.10201 | -0.032 | 15.035

## 70. Re 4M Mach 0.25 (2)
BIGFOIL.COM POLAR EXPORT
NACA44015
NACA44015 |  |  |  | Cl Max: | 1.7651 | at alpha= | 15.5 | deg
XFOIL ncrit=9 |  |  |  | L/D Max: | 149.74 | at alpha= | 9.5 | deg
Re: | 4000000 |  |  | Cd Min: | 0.21262 | at alpha= | -20 | deg
Mach: | 0.25 |  |  | Cl=0 at alpha= | -2.9647 | deg
|  |  |  | @ Cl=0.1, Cd= | 0.0077835
|  |  |  | @ Cl=0.4, Cd= | 0.0076473
|  |  |  | @ Cl=0.6, Cd= | 0.0061828
alpha (deg) | Cl | Cd | Cm | Cl/Cd
-20 | -0.5583 | 0.21262 | 0.0149 | -2.6258
-19.5 | -0.5485 | 0.20337 | 0.0106 | -2.6971
-19 | -0.5389 | 0.19481 | 0.0063 | -2.7663
-18.5 | -0.5219 | 0.18898 | 0.0031 | -2.7617
-18 | -0.5064 | 0.18274 | -0.0001 | -2.7712
-17.5 | -0.5161 | 0.16896 | -0.006 | -3.0546
-17 | -1.1053 | 0.05419 | -0.0881 | -20.3968
-16.5 | -1.2279 | 0.03823 | -0.0923 | -32.1188
-16 | -1.2716 | 0.03007 | -0.0879 | -42.288
-15.5 | -1.283 | 0.02631 | -0.0809 | -48.7647
-15 | -1.2913 | 0.0237 | -0.0716 | -54.4852
-14.5 | -1.2731 | 0.02166 | -0.0651 | -58.7765
-14 | -1.2218 | 0.01922 | -0.0643 | -63.5692
-13.5 | -1.1623 | 0.01741 | -0.0641 | -66.7605
-13 | -1.1075 | 0.01613 | -0.0624 | -68.6609
-12.5 | -1.0504 | 0.01448 | -0.0615 | -72.5414
-12 | -0.9881 | 0.01331 | -0.0612 | -74.2374
-11.5 | -0.8979 | 0.01219 | -0.0664 | -73.6587
-11 | -0.807 | 0.01126 | -0.0719 | -71.6696
-10.5 | -0.7554 | 0.01081 | -0.0693 | -69.8797
-10 | -0.7148 | 0.01029 | -0.0646 | -69.4655
-9.5 | -0.6708 | 0.00989 | -0.0606 | -67.8261
-9 | -0.6244 | 0.0096 | -0.0571 | -65.0417
-8.5 | -0.5762 | 0.00937 | -0.054 | -61.4941
-8 | -0.5267 | 0.00912 | -0.0512 | -57.7522
-7.5 | -0.4783 | 0.00883 | -0.0483 | -54.1676
-7 | -0.4275 | 0.00865 | -0.0458 | -49.422
-6.5 | -0.3757 | 0.00852 | -0.0437 | -44.0962
-6 | -0.3248 | 0.00835 | -0.0414 | -38.8982
-5.5 | -0.2724 | 0.00824 | -0.0395 | -33.0583
-5 | -0.2194 | 0.00817 | -0.0377 | -26.8543
-4.5 | -0.1669 | 0.00807 | -0.0358 | -20.6815
-4 | -0.1125 | 0.00802 | -0.0344 | -14.0274
-3.5 | -0.0588 | 0.00793 | -0.0329 | -7.4149
-3 | -0.0039 | 0.00788 | -0.0317 | -0.49492
-2.5 | 0.0514 | 0.00781 | -0.0305 | 6.5813
-2 | 0.1064 | 0.00778 | -0.0294 | 13.6761
-1.5 | 0.1624 | 0.00772 | -0.0284 | 21.0363
-1 | 0.2178 | 0.00771 | -0.0274 | 28.249
-0.5 | 0.274 | 0.00766 | -0.0266 | 35.7702
0 | 0.3293 | 0.00767 | -0.0256 | 42.9335
0.5 | 0.3853 | 0.00765 | -0.0248 | 50.366
1 | 0.4405 | 0.00764 | -0.0238 | 57.6571
1.5 | 0.4834 | 0.00702 | -0.0206 | 68.8604
2 | 0.5261 | 0.00645 | -0.0172 | 81.5659
2.5 | 0.5722 | 0.00623 | -0.0144 | 91.8459
3 | 0.6193 | 0.00615 | -0.0118 | 100.6992
3.5 | 0.6672 | 0.00609 | -0.0091 | 109.5567
4 | 0.7157 | 0.00615 | -0.0067 | 116.374
4.5 | 0.7737 | 0.00628 | -0.0063 | 123.2006
5 | 0.843 | 0.0065 | -0.0084 | 129.6923
5.5 | 0.9188 | 0.00683 | -0.0121 | 134.5242
6 | 0.9882 | 0.00706 | -0.0143 | 139.9717
6.5 | 1.0511 | 0.00738 | -0.0151 | 142.4255
7 | 1.1188 | 0.00768 | -0.0169 | 145.6771
7.5 | 1.1845 | 0.00802 | -0.0183 | 147.6933
8 | 1.2471 | 0.00839 | -0.019 | 148.6412
8.5 | 1.3076 | 0.00876 | -0.0192 | 149.2694
9 | 1.3745 | 0.0092 | -0.0209 | 149.4022
9.5 | 1.4405 | 0.00962 | -0.0224 | 149.7401
10 | 1.5047 | 0.01011 | -0.0235 | 148.8328
10.5 | 1.5664 | 0.01074 | -0.0242 | 145.8473
11 | 1.5853 | 0.01105 | -0.0162 | 143.4661
11.5 | 1.6051 | 0.01162 | -0.0088 | 138.1325
12 | 1.6315 | 0.01232 | -0.0029 | 132.4269
12.5 | 1.6615 | 0.01311 | 0.002 | 126.7353
13 | 1.6899 | 0.01415 | 0.0066 | 119.4276
13.5 | 1.7137 | 0.01554 | 0.0113 | 110.2767
14 | 1.7351 | 0.01722 | 0.0156 | 100.7607
14.5 | 1.7529 | 0.01932 | 0.0196 | 90.7298
15 | 1.7628 | 0.02217 | 0.0233 | 79.5129
15.5 | 1.7651 | 0.02593 | 0.0262 | 68.0717
16 | 1.7608 | 0.03073 | 0.0281 | 57.2991
16.5 | 1.7452 | 0.03709 | 0.0288 | 47.0531
17 | 1.7197 | 0.04499 | 0.0283 | 38.224
17.5 | 1.6723 | 0.05571 | 0.0261 | 30.018
18 | 1.629 | 0.06651 | 0.0233 | 24.4926
18.5 | 1.5777 | 0.07859 | 0.0195 | 20.0751
19 | 1.5184 | 0.0921 | 0.0147 | 16.4864
19.5 | 1.4707 | 0.10464 | 0.0097 | 14.0549
20 | 1.4325 | 0.11624 | 0.0048 | 12.3236

## 71. Re 4M Mach 0.50 (1)
BIGFOIL.COM POLAR EXPORT
NACA44015
NACA44015 |  |  |  | Cl Max: | 1.595 | at alpha= | 10.5 | deg
JavaFoil+Calcfoil stall+Eppler ext transition |  |  |  | L/D Max: | 108.428 | at alpha= | 6 | deg
Re: | 4000000 |  |  | Cd Min: | 0.00788 | at alpha= | 3 | deg
Mach: | 0.5 |  |  | Cl=0 at alpha= | -2.85 | deg
|  |  |  | @ Cl=0.1, Cd= | 0.010101
|  |  |  | @ Cl=0.4, Cd= | 0.010038
|  |  |  | @ Cl=0.6, Cd= | 0.0085472
alpha (deg) | Cl | Cd | Cm | Cl/Cd
-20 | -0.938 | 0.14766 | -0.014 | -6.356
-19.5 | -0.912 | 0.1395 | -0.014 | -6.539
-19 | -0.884 | 0.14942 | -0.014 | -5.919
-18.5 | -0.858 | 0.13662 | -0.014 | -6.281
-18 | -0.832 | 0.12736 | -0.014 | -6.53
-17.5 | -0.804 | 0.14148 | -0.014 | -5.682
-17 | -0.777 | 0.12488 | -0.014 | -6.223
-16.5 | -0.751 | 0.11507 | -0.014 | -6.523
-16 | -0.724 | 0.10719 | -0.014 | -6.754
-15.5 | -0.696 | 0.11246 | -0.014 | -6.188
-15 | -0.669 | 0.10234 | -0.014 | -6.539
-14.5 | -0.642 | 0.09489 | -0.014 | -6.771
-14 | -0.614 | 0.10004 | -0.014 | -6.141
-13.5 | -0.588 | 0.08994 | -0.014 | -6.533
-13 | -0.561 | 0.08355 | -0.014 | -6.713
-12.5 | -0.532 | 0.08686 | -0.014 | -6.13
-12 | -0.505 | 0.07807 | -0.014 | -6.474
-11.5 | -0.478 | 0.0847 | -0.013 | -5.638
-11 | -0.45 | 0.07373 | -0.013 | -6.107
-10.5 | -0.424 | 0.06654 | -0.014 | -6.368
-10 | -0.395 | 0.06833 | -0.013 | -5.785
-9.5 | -0.368 | 0.06162 | -0.014 | -5.979
-9 | -0.34 | 0.06158 | -0.013 | -5.526
-8.5 | -0.313 | 0.05924 | -0.014 | -5.282
-8 | -0.285 | 0.05765 | -0.014 | -4.948
-7.5 | -0.376 | 0.05084 | -0.015 | -7.403
-7 | -0.387 | 0.04483 | -0.016 | -8.634
-6.5 | -0.365 | 0.04013 | -0.018 | -9.092
-6 | -0.4 | 0.00998 | -0.029 | -40.056
-5.5 | -0.281 | 0.03933 | -0.016 | -7.15
-5 | -0.287 | 0.01035 | -0.029 | -27.709
-4.5 | -0.224 | 0.01026 | -0.03 | -21.798
-4 | -0.158 | 0.01001 | -0.03 | -15.764
-3.5 | -0.09 | 0.00986 | -0.03 | -9.132
-3 | -0.021 | 0.01032 | -0.03 | -2.033
-2.5 | 0.049 | 0.01013 | -0.031 | 4.835
-2 | 0.12 | 0.01009 | -0.031 | 11.851
-1.5 | 0.191 | 0.00999 | -0.031 | 19.073
-1 | 0.262 | 0.0101 | -0.031 | 25.907
-0.5 | 0.332 | 0.00998 | -0.032 | 33.262
0 | 0.402 | 0.01004 | -0.032 | 40.062
0.5 | 0.472 | 0.01005 | -0.032 | 46.977
1 | 0.542 | 0.00964 | -0.033 | 56.172
1.5 | 0.611 | 0.00834 | -0.033 | 73.245
2 | 0.68 | 0.00803 | -0.033 | 84.687
2.5 | 0.748 | 0.00815 | -0.033 | 91.814
3 | 0.817 | 0.00788 | -0.034 | 103.597
3.5 | 0.884 | 0.00904 | -0.034 | 97.732
4 | 0.951 | 0.00934 | -0.034 | 101.809
4.5 | 1.017 | 0.00964 | -0.034 | 105.449
5 | 1.081 | 0.01021 | -0.035 | 105.901
5.5 | 1.145 | 0.01064 | -0.035 | 107.621
6 | 1.207 | 0.01113 | -0.035 | 108.428
6.5 | 1.268 | 0.0117 | -0.036 | 108.342
7 | 1.326 | 0.0124 | -0.036 | 106.913
7.5 | 1.381 | 0.01339 | -0.036 | 103.167
8 | 1.433 | 0.01439 | -0.036 | 99.555
8.5 | 1.48 | 0.0158 | -0.036 | 93.69
9 | 1.522 | 0.01746 | -0.036 | 87.195
9.5 | 1.556 | 0.0198 | -0.036 | 78.587
10 | 1.581 | 0.02299 | -0.036 | 68.776
10.5 | 1.595 | 0.02742 | -0.035 | 58.155
11 | 1.591 | 0.03352 | -0.035 | 47.453
11.5 | 1.564 | 0.04187 | -0.034 | 37.362
12 | 1.503 | 0.05391 | -0.033 | 27.885
12.5 | 1.372 | 0.07281 | -0.032 | 18.845
13 | 0.935 | 0.09519 | -0.031 | 9.823
13.5 | 0.962 | 0.10002 | -0.031 | 9.614
14 | 0.988 | 0.10574 | -0.031 | 9.34
14.5 | 1.014 | 0.10849 | -0.031 | 9.348
15 | 1.022 | 0.12053 | -0.029 | 8.477
15.5 | 1.056 | 0.12109 | -0.03 | 8.723

## 72. Re 4M Mach 0.50 (2)
BIGFOIL.COM POLAR EXPORT
NACA44015
NACA44015 |  |  |  | Cl Max: | 1.7796 | at alpha= | 13 | deg
XFOIL ncrit=9 |  |  |  | L/D Max: | 138.155 | at alpha= | 7 | deg
Re: | 4000000 |  |  | Cd Min: | 0.23402 | at alpha= | -20 | deg
Mach: | 0.5 |  |  | Cl=0 at alpha= | -2.9785 | deg
|  |  |  | @ Cl=0.1, Cd= | 0.0081983
|  |  |  | @ Cl=0.4, Cd= | 0.0080544
|  |  |  | @ Cl=0.6, Cd= | 0.0072476
alpha (deg) | Cl | Cd | Cm | Cl/Cd
-20 | -0.576 | 0.23402 | 0.0191 | -2.4613
-19.5 | -0.5545 | 0.22686 | 0.015 | -2.4442
-19 | -0.5352 | 0.21887 | 0.0108 | -2.4453
-18.5 | -0.5126 | 0.21254 | 0.0072 | -2.4118
-18 | -0.4926 | 0.20505 | 0.0033 | -2.4023
-17.5 | -0.4767 | 0.19598 | -0.0009 | -2.4324
-17 | -0.4589 | 0.18823 | -0.0046 | -2.438
-16.5 | -0.4391 | 0.18138 | -0.0079 | -2.4209
-16 | -0.4188 | 0.17499 | -0.0109 | -2.3933
-15.5 | -0.4038 | 0.16703 | -0.0143 | -2.4175
-15 | -0.3946 | 0.15775 | -0.018 | -2.5014
-14.5 | -0.38 | 0.15069 | -0.0207 | -2.5217
-14 | -0.365 | 0.14405 | -0.023 | -2.5338
-13.5 | -0.3527 | 0.13709 | -0.0253 | -2.5728
-13 | -0.3474 | 0.12796 | -0.029 | -2.7149
-12.5 | -0.3347 | 0.11682 | -0.0374 | -2.8651
-12 | -0.3219 | 0.10939 | -0.0407 | -2.9427
-11.5 | -0.3038 | 0.09987 | -0.0486 | -3.042
-11 | -0.2881 | 0.0828 | -0.0698 | -3.4795
-10.5 | -0.2479 | 0.06864 | -0.0935 | -3.6116
-10 | -0.2605 | 0.05536 | -0.1083 | -4.7056
-9.5 | -0.2986 | 0.04494 | -0.1169 | -6.6444
-9 | -0.3444 | 0.03894 | -0.1127 | -8.8444
-8.5 | -0.3953 | 0.03439 | -0.1007 | -11.4946
-8 | -0.4634 | 0.02604 | -0.0874 | -17.7957
-7.5 | -0.4838 | 0.01848 | -0.0772 | -26.1797
-7 | -0.4665 | 0.01232 | -0.07 | -37.8653
-6.5 | -0.4154 | 0.01066 | -0.0645 | -38.9681
-6 | -0.3595 | 0.00998 | -0.0593 | -36.022
-5.5 | -0.3023 | 0.00952 | -0.0547 | -31.7542
-5 | -0.2451 | 0.00915 | -0.0503 | -26.7869
-4.5 | -0.1856 | 0.00889 | -0.0465 | -20.8774
-4 | -0.1247 | 0.0087 | -0.0433 | -14.3333
-3.5 | -0.0641 | 0.0085 | -0.0402 | -7.5412
-3 | -0.0027 | 0.00838 | -0.0375 | -0.3222
-2.5 | 0.06 | 0.00825 | -0.0352 | 7.2727
-2 | 0.1219 | 0.00817 | -0.0329 | 14.9204
-1.5 | 0.185 | 0.00809 | -0.031 | 22.8677
-1 | 0.2471 | 0.00808 | -0.029 | 30.5817
-0.5 | 0.3105 | 0.00803 | -0.0273 | 38.6675
0 | 0.3727 | 0.00805 | -0.0254 | 46.2981
0.5 | 0.4351 | 0.00806 | -0.0236 | 53.9826
1 | 0.4977 | 0.00807 | -0.0219 | 61.6729
1.5 | 0.5581 | 0.00814 | -0.0197 | 68.5627
2 | 0.5985 | 0.00726 | -0.014 | 82.438
2.5 | 0.6443 | 0.00688 | -0.009 | 93.6483
3 | 0.6924 | 0.00679 | -0.0042 | 101.9735
3.5 | 0.7417 | 0.00673 | 0.0006 | 110.208
4 | 0.788 | 0.00678 | 0.006 | 116.2242
4.5 | 0.8562 | 0.007 | 0.0071 | 122.3143
5 | 0.9659 | 0.00743 | -0.0002 | 130
5.5 | 1.0549 | 0.0079 | -0.003 | 133.5316
6 | 1.1285 | 0.00827 | -0.0025 | 136.4571
6.5 | 1.2061 | 0.00883 | -0.0027 | 136.5912
7 | 1.2807 | 0.00927 | -0.002 | 138.1553
7.5 | 1.3555 | 0.00988 | -0.0012 | 137.1964
8 | 1.4363 | 0.01045 | -0.0013 | 137.445
8.5 | 1.514 | 0.01121 | -0.0007 | 135.058
9 | 1.5607 | 0.01187 | 0.0053 | 131.4827
9.5 | 1.5943 | 0.01273 | 0.0132 | 125.2396
10 | 1.6315 | 0.01379 | 0.0202 | 118.3104
10.5 | 1.6692 | 0.0151 | 0.0266 | 110.543
11 | 1.705 | 0.01682 | 0.0325 | 101.3674
11.5 | 1.7369 | 0.01906 | 0.0378 | 91.128
12 | 1.7644 | 0.02188 | 0.0424 | 80.6399
12.5 | 1.7787 | 0.02585 | 0.0462 | 68.8085
13 | 1.7796 | 0.03111 | 0.0487 | 57.2035
13.5 | 1.7616 | 0.03809 | 0.0497 | 46.2484
14.5 | 1.6324 | 0.06014 | 0.0454 | 27.1433
15 | 1.5411 | 0.07402 | 0.0402 | 20.82
15.5 | 1.4662 | 0.08727 | 0.0345 | 16.8007
16 | 1.4081 | 0.09968 | 0.0288 | 14.1262
16.5 | 1.3641 | 0.11128 | 0.0233 | 12.2583
17 | 1.3267 | 0.12273 | 0.0174 | 10.8099
17.5 | 1.2972 | 0.13368 | 0.0115 | 9.7038
18 | 1.2737 | 0.14442 | 0.0054 | 8.8194

## 73. Re 5M Mach 0.00 (1)
BIGFOIL.COM POLAR EXPORT
NACA44015
NACA44015 |  |  |  | Cl Max: | 1.799 | at alpha= | 16.5 | deg
JavaFoil+Calcfoil stall+Eppler ext transition |  |  |  | L/D Max: | 143.235 | at alpha= | 7 | deg
Re: | 5000000 |  |  | Cd Min: | 0.00802 | at alpha= | 1.5 | deg
Mach: | 0 |  |  | Cl=0 at alpha= | -2.8525 | deg
|  |  |  | @ Cl=0.1, Cd= | 0.0097111
|  |  |  | @ Cl=0.4, Cd= | 0.010177
|  |  |  | @ Cl=0.6, Cd= | 0.0081532
alpha (deg) | Cl | Cd | Cm | Cl/Cd
-20 | -0.8 | 0.15551 | -0.012 | -5.148
-19.5 | -0.81 | 0.14889 | -0.012 | -5.44
-19 | -0.819 | 0.1417 | -0.012 | -5.776
-18.5 | -0.826 | 0.13484 | -0.012 | -6.124
-18 | -0.831 | 0.1286 | -0.012 | -6.465
-17.5 | -0.836 | 0.12229 | -0.012 | -6.834
-17 | -0.838 | 0.11624 | -0.013 | -7.211
-16.5 | -0.839 | 0.11005 | -0.013 | -7.624
-16 | -0.838 | 0.10436 | -0.013 | -8.028
-15.5 | -0.835 | 0.09864 | -0.013 | -8.461
-15 | -0.829 | 0.09328 | -0.013 | -8.888
-14.5 | -0.821 | 0.08805 | -0.013 | -9.327
-14 | -0.811 | 0.083 | -0.014 | -9.772
-13.5 | -0.799 | 0.07805 | -0.014 | -10.231
-13 | -0.784 | 0.07323 | -0.014 | -10.7
-12.5 | -0.765 | 0.06823 | -0.015 | -11.219
-12 | -0.745 | 0.06336 | -0.015 | -11.76
-11.5 | -0.725 | 0.05704 | -0.016 | -12.711
-11 | -0.833 | 0.01139 | -0.023 | -73.177
-10.5 | -0.801 | 0.01084 | -0.023 | -73.88
-10 | -0.763 | 0.01047 | -0.024 | -72.915
-9.5 | -0.723 | 0.00957 | -0.024 | -75.506
-9 | -0.679 | 0.00987 | -0.024 | -68.786
-8.5 | -0.633 | 0.00968 | -0.024 | -65.403
-8 | -0.585 | 0.01006 | -0.024 | -58.136
-7.5 | -0.534 | 0.00988 | -0.025 | -54.095
-7 | -0.482 | 0.00979 | -0.025 | -49.203
-6.5 | -0.428 | 0.01031 | -0.025 | -41.492
-6 | -0.372 | 0.01027 | -0.025 | -36.235
-5.5 | -0.315 | 0.01034 | -0.025 | -30.482
-5 | -0.257 | 0.01029 | -0.026 | -25.028
-4.5 | -0.199 | 0.0108 | -0.026 | -18.393
-4 | -0.139 | 0.01016 | -0.026 | -13.704
-3.5 | -0.079 | 0.00998 | -0.026 | -7.916
-3 | -0.018 | 0.0099 | -0.026 | -1.852
-2.5 | 0.043 | 0.00987 | -0.027 | 4.33
-2 | 0.104 | 0.0097 | -0.027 | 10.735
-1.5 | 0.166 | 0.00965 | -0.027 | 17.158
-1 | 0.227 | 0.01022 | -0.027 | 22.237
-0.5 | 0.288 | 0.01019 | -0.028 | 28.317
0 | 0.35 | 0.01012 | -0.028 | 34.542
0.5 | 0.411 | 0.01019 | -0.028 | 40.307
1 | 0.471 | 0.00856 | -0.028 | 55.069
1.5 | 0.532 | 0.00802 | -0.028 | 66.347
2 | 0.593 | 0.00811 | -0.029 | 73.12
2.5 | 0.653 | 0.00848 | -0.029 | 77.022
3 | 0.713 | 0.00857 | -0.029 | 83.257
3.5 | 0.773 | 0.0082 | -0.029 | 94.267
4 | 0.833 | 0.00831 | -0.03 | 100.259
4.5 | 0.892 | 0.00846 | -0.03 | 105.426
5 | 0.951 | 0.00816 | -0.03 | 116.513
5.5 | 1.01 | 0.00834 | -0.03 | 121.111
6 | 1.068 | 0.00809 | -0.031 | 132.065
6.5 | 1.126 | 0.00849 | -0.031 | 132.608
7 | 1.183 | 0.00826 | -0.031 | 143.235
7.5 | 1.239 | 0.00967 | -0.032 | 128.081
8 | 1.295 | 0.01 | -0.032 | 129.515
8.5 | 1.349 | 0.01032 | -0.032 | 130.748
9 | 1.403 | 0.01071 | -0.032 | 130.967
9.5 | 1.455 | 0.01118 | -0.032 | 130.141
10 | 1.506 | 0.0117 | -0.033 | 128.703
10.5 | 1.554 | 0.01233 | -0.033 | 126.085
11 | 1.599 | 0.01307 | -0.033 | 122.333
11.5 | 1.64 | 0.01395 | -0.033 | 117.621
12 | 1.677 | 0.01507 | -0.033 | 111.301
12.5 | 1.709 | 0.01651 | -0.033 | 103.555
13 | 1.736 | 0.01836 | -0.033 | 94.54
13.5 | 1.757 | 0.02088 | -0.033 | 84.173
14 | 1.772 | 0.0243 | -0.033 | 72.945
14.5 | 1.782 | 0.02855 | -0.033 | 62.413
15 | 1.788 | 0.03358 | -0.033 | 53.235
15.5 | 1.793 | 0.03861 | -0.033 | 46.433
16 | 1.797 | 0.04369 | -0.033 | 41.135
16.5 | 1.799 | 0.04882 | -0.033 | 36.848
17 | 1.797 | 0.05401 | -0.033 | 33.272
17.5 | 1.792 | 0.05943 | -0.032 | 30.157
18 | 1.785 | 0.06504 | -0.032 | 27.446
18.5 | 1.775 | 0.07071 | -0.032 | 25.107
19 | 1.763 | 0.07666 | -0.032 | 22.997
19.5 | 1.748 | 0.0828 | -0.032 | 21.109
20 | 1.73 | 0.08902 | -0.032 | 19.44

## 74. Re 5M Mach 0.00 (2)
BIGFOIL.COM POLAR EXPORT
NACA44015
NACA44015 |  |  |  | Cl Max: | 1.7836 | at alpha= | 17 | deg
XFOIL ncrit=9 |  |  |  | L/D Max: | 159.556 | at alpha= | 9.5 | deg
Re: | 5000000 |  |  | Cd Min: | 0.0736 | at alpha= | 20 | deg
Mach: | 0 |  |  | Cl=0 at alpha= | -2.9508 | deg
|  |  |  | @ Cl=0.1, Cd= | 0.0073916
|  |  |  | @ Cl=0.4, Cd= | 0.0072649
|  |  |  | @ Cl=0.6, Cd= | 0.0058747
alpha (deg) | Cl | Cd | Cm | Cl/Cd
-20 | -1.5611 | 0.02678 | -0.0817 | -58.2935
-19.5 | -1.5437 | 0.02476 | -0.0789 | -62.3465
-19 | -1.5267 | 0.02285 | -0.0754 | -66.814
-18.5 | -1.5084 | 0.02113 | -0.0715 | -71.3867
-18 | -1.4883 | 0.01968 | -0.0671 | -75.625
-17.5 | -1.4662 | 0.01856 | -0.0623 | -78.9978
-17 | -1.4458 | 0.01766 | -0.0566 | -81.8686
-16.5 | -1.434 | 0.017 | -0.0488 | -84.3529
-16 | -1.3974 | 0.01624 | -0.0456 | -86.0468
-15.5 | -1.3408 | 0.0154 | -0.0464 | -87.0649
-15 | -1.2831 | 0.0146 | -0.0472 | -87.8836
-14.5 | -1.2242 | 0.01389 | -0.0482 | -88.1353
-14 | -1.1683 | 0.01324 | -0.0485 | -88.2402
-13.5 | -1.1163 | 0.01244 | -0.0479 | -89.7347
-13 | -1.0584 | 0.0117 | -0.0486 | -90.4615
-12.5 | -0.9988 | 0.01109 | -0.0495 | -90.0631
-12 | -0.9202 | 0.01047 | -0.0543 | -87.8892
-11.5 | -0.8323 | 0.00989 | -0.0612 | -84.1557
-11 | -0.7867 | 0.00964 | -0.0589 | -81.6079
-10.5 | -0.746 | 0.0093 | -0.0555 | -80.2151
-10 | -0.7037 | 0.00904 | -0.0524 | -77.8429
-9.5 | -0.6585 | 0.00882 | -0.0498 | -74.6599
-9 | -0.6121 | 0.00865 | -0.0475 | -70.763
-8.5 | -0.5639 | 0.00851 | -0.0456 | -66.2632
-8 | -0.5168 | 0.0083 | -0.0435 | -62.2651
-7.5 | -0.468 | 0.00814 | -0.0417 | -57.4939
-7 | -0.4181 | 0.00803 | -0.0401 | -52.0672
-6.5 | -0.3678 | 0.00796 | -0.0386 | -46.206
-6 | -0.3179 | 0.00782 | -0.0369 | -40.6522
-5.5 | -0.2667 | 0.00776 | -0.0356 | -34.3686
-5 | -0.2155 | 0.00771 | -0.0343 | -27.9507
-4.5 | -0.1636 | 0.00763 | -0.0331 | -21.4417
-4 | -0.1111 | 0.0076 | -0.032 | -14.6184
-3.5 | -0.0587 | 0.00754 | -0.0309 | -7.7851
-3 | -0.0053 | 0.00749 | -0.03 | -0.70761
-2.5 | 0.0486 | 0.00743 | -0.0292 | 6.541
-2 | 0.1022 | 0.00739 | -0.0284 | 13.8295
-1.5 | 0.1563 | 0.00735 | -0.0277 | 21.2653
-1 | 0.2104 | 0.00733 | -0.027 | 28.704
-0.5 | 0.2648 | 0.00729 | -0.0264 | 36.3237
0 | 0.3185 | 0.0073 | -0.0256 | 43.6301
0.5 | 0.3729 | 0.00727 | -0.025 | 51.293
1 | 0.4265 | 0.00726 | -0.0243 | 58.7466
1.5 | 0.4782 | 0.00717 | -0.0233 | 66.6946
2 | 0.5134 | 0.0062 | -0.0191 | 82.8065
2.5 | 0.5592 | 0.00597 | -0.0168 | 93.6683
3 | 0.6063 | 0.00586 | -0.0148 | 103.4642
3.5 | 0.6533 | 0.00577 | -0.0127 | 113.2236
4 | 0.7 | 0.00581 | -0.0105 | 120.4819
4.5 | 0.7488 | 0.00585 | -0.0088 | 128
5 | 0.8075 | 0.00598 | -0.0093 | 135.0334
6 | 0.9408 | 0.00644 | -0.0143 | 146.087
6.5 | 1.0022 | 0.00671 | -0.0157 | 149.3592
7 | 1.0667 | 0.00696 | -0.0177 | 153.2615
7.5 | 1.13 | 0.00724 | -0.0196 | 156.0773
8 | 1.1905 | 0.00757 | -0.021 | 157.2655
8.5 | 1.2492 | 0.00785 | -0.0219 | 159.1338
9 | 1.3033 | 0.00824 | -0.022 | 158.1675
9.5 | 1.3658 | 0.00856 | -0.0239 | 159.5561
10 | 1.4262 | 0.00898 | -0.0255 | 158.8196
10.5 | 1.4846 | 0.00949 | -0.0269 | 156.4384
11 | 1.5425 | 0.00999 | -0.0281 | 154.4044
11.5 | 1.5993 | 0.01053 | -0.0292 | 151.8803
12 | 1.6209 | 0.01102 | -0.023 | 147.0871
12.5 | 1.6339 | 0.01155 | -0.0151 | 141.4632
13 | 1.6553 | 0.01226 | -0.0094 | 135.0163
13.5 | 1.6805 | 0.01309 | -0.0049 | 128.3804
14 | 1.7057 | 0.01408 | -0.0008 | 121.1435
14.5 | 1.726 | 0.0154 | 0.0035 | 112.0779
15 | 1.7472 | 0.01682 | 0.0071 | 103.8763
15.5 | 1.7626 | 0.0187 | 0.0109 | 94.2567
16 | 1.7733 | 0.02109 | 0.0143 | 84.0825
16.5 | 1.7815 | 0.02396 | 0.0171 | 74.3531
17 | 1.7836 | 0.02763 | 0.0192 | 64.553
17.5 | 1.7799 | 0.03222 | 0.0206 | 55.2421
18 | 1.7746 | 0.03747 | 0.021 | 47.3606
18.5 | 1.7596 | 0.04414 | 0.0205 | 39.8641
19 | 1.732 | 0.05263 | 0.0191 | 32.909
19.5 | 1.7006 | 0.06204 | 0.0169 | 27.4113
20 | 1.655 | 0.0736 | 0.0136 | 22.4864

## 75. Re 5M Mach 0.10 (1)
BIGFOIL.COM POLAR EXPORT
NACA44015
NACA44015 |  |  |  | Cl Max: | 1.788 | at alpha= | 16 | deg
JavaFoil+Calcfoil stall+Eppler ext transition |  |  |  | L/D Max: | 142.437 | at alpha= | 7 | deg
Re: | 5000000 |  |  | Cd Min: | 0.00806 | at alpha= | 1.5 | deg
Mach: | 0.1 |  |  | Cl=0 at alpha= | -2.8525 | deg
|  |  |  | @ Cl=0.1, Cd= | 0.0098416
|  |  |  | @ Cl=0.4, Cd= | 0.010182
|  |  |  | @ Cl=0.6, Cd= | 0.0081653
alpha (deg) | Cl | Cd | Cm | Cl/Cd
-16 | -0.816 | 0.10592 | -0.013 | -7.707
-15.5 | -0.816 | 0.10028 | -0.013 | -8.134
-15 | -0.813 | 0.09467 | -0.013 | -8.584
-14.5 | -0.807 | 0.08942 | -0.013 | -9.026
-14 | -0.799 | 0.0843 | -0.014 | -9.479
-13.5 | -0.788 | 0.07934 | -0.014 | -9.935
-13 | -0.775 | 0.07434 | -0.014 | -10.427
-12.5 | -0.758 | 0.06958 | -0.014 | -10.898
-12 | -0.739 | 0.06468 | -0.015 | -11.429
-11.5 | -0.719 | 0.05914 | -0.015 | -12.155
-11 | -0.826 | 0.01189 | -0.023 | -69.466
-10.5 | -0.799 | 0.01097 | -0.023 | -72.797
-10 | -0.763 | 0.01057 | -0.024 | -72.142
-9.5 | -0.723 | 0.00964 | -0.024 | -74.932
-9 | -0.68 | 0.0094 | -0.024 | -72.295
-8.5 | -0.634 | 0.00977 | -0.024 | -64.892
-8 | -0.586 | 0.01015 | -0.024 | -57.76
-7.5 | -0.536 | 0.00996 | -0.025 | -53.768
-7 | -0.483 | 0.00984 | -0.025 | -49.14
-6.5 | -0.429 | 0.01038 | -0.025 | -41.359
-6 | -0.374 | 0.01033 | -0.025 | -36.159
-5.5 | -0.317 | 0.01044 | -0.025 | -30.332
-5 | -0.259 | 0.01033 | -0.026 | -25.021
-4.5 | -0.2 | 0.01022 | -0.026 | -19.527
-4 | -0.14 | 0.01023 | -0.026 | -13.666
-3.5 | -0.079 | 0.01 | -0.026 | -7.941
-3 | -0.018 | 0.00991 | -0.027 | -1.859
-2.5 | 0.043 | 0.00986 | -0.027 | 4.355
-2 | 0.105 | 0.00984 | -0.027 | 10.633
-1.5 | 0.166 | 0.00971 | -0.027 | 17.134
-1 | 0.228 | 0.01021 | -0.027 | 22.366
-0.5 | 0.29 | 0.01018 | -0.028 | 28.468
0 | 0.351 | 0.01019 | -0.028 | 34.466
0.5 | 0.413 | 0.01018 | -0.028 | 40.517
1 | 0.474 | 0.00856 | -0.028 | 55.318
1.5 | 0.535 | 0.00806 | -0.029 | 66.393
2 | 0.596 | 0.00814 | -0.029 | 73.155
2.5 | 0.656 | 0.00852 | -0.029 | 77.03
3 | 0.717 | 0.00863 | -0.029 | 83.007
3.5 | 0.777 | 0.00822 | -0.03 | 94.508
4 | 0.837 | 0.00834 | -0.03 | 100.352
4.5 | 0.896 | 0.00852 | -0.03 | 105.209
5 | 0.956 | 0.00821 | -0.03 | 116.417
5.5 | 1.014 | 0.00842 | -0.031 | 120.473
6 | 1.073 | 0.00814 | -0.031 | 131.773
6.5 | 1.131 | 0.00857 | -0.031 | 131.874
7 | 1.188 | 0.00834 | -0.031 | 142.437
7.5 | 1.245 | 0.00975 | -0.032 | 127.654
8 | 1.3 | 0.01006 | -0.032 | 129.213
8.5 | 1.355 | 0.01047 | -0.032 | 129.472
9 | 1.409 | 0.01083 | -0.032 | 130.119
9.5 | 1.461 | 0.01131 | -0.033 | 129.158
10 | 1.512 | 0.01186 | -0.033 | 127.476
10.5 | 1.56 | 0.01251 | -0.033 | 124.683
11 | 1.604 | 0.01329 | -0.033 | 120.718
11.5 | 1.644 | 0.01422 | -0.033 | 115.677
12 | 1.68 | 0.0154 | -0.033 | 109.091
12.5 | 1.712 | 0.01693 | -0.034 | 101.098
13 | 1.737 | 0.01896 | -0.034 | 91.63
13.5 | 1.757 | 0.02164 | -0.033 | 81.167
14 | 1.77 | 0.02533 | -0.033 | 69.859
14.5 | 1.777 | 0.03003 | -0.033 | 59.167
15 | 1.782 | 0.03505 | -0.033 | 50.846
15.5 | 1.786 | 0.04028 | -0.033 | 44.341
16 | 1.788 | 0.04557 | -0.033 | 39.243
16.5 | 1.788 | 0.0509 | -0.033 | 35.127
17 | 1.784 | 0.05631 | -0.033 | 31.677
17.5 | 1.777 | 0.06183 | -0.032 | 28.731
18 | 1.767 | 0.06756 | -0.032 | 26.149
18.5 | 1.754 | 0.07341 | -0.032 | 23.891
19 | 1.738 | 0.07959 | -0.032 | 21.835
19.5 | 1.719 | 0.08597 | -0.032 | 20
20 | 1.698 | 0.09237 | -0.032 | 18.387

## 76. Re 5M Mach 0.10 (2)
BIGFOIL.COM POLAR EXPORT
NACA44015
NACA44015 |  |  |  | Cl Max: | 1.7806 | at alpha= | 16.5 | deg
XFOIL ncrit=9 |  |  |  | L/D Max: | 159.017 | at alpha= | 9.5 | deg
Re: | 5000000 |  |  | Cd Min: | 0.08084 | at alpha= | 20 | deg
Mach: | 0.1 |  |  | Cl=0 at alpha= | -2.951 | deg
|  |  |  | @ Cl=0.1, Cd= | 0.0074027
|  |  |  | @ Cl=0.4, Cd= | 0.00728
|  |  |  | @ Cl=0.6, Cd= | 0.0058968
alpha (deg) | Cl | Cd | Cm | Cl/Cd
-20 | -1.5466 | 0.02972 | -0.087 | -52.039
-19.5 | -1.5346 | 0.02707 | -0.0844 | -56.6901
-19 | -1.5153 | 0.02514 | -0.0815 | -60.2745
-18.5 | -1.4954 | 0.02338 | -0.078 | -63.9607
-18 | -1.4829 | 0.02129 | -0.0732 | -69.6524
-17.5 | -1.4643 | 0.01977 | -0.0682 | -74.0668
-17 | -1.4451 | 0.01861 | -0.0624 | -77.6518
-16.5 | -1.429 | 0.01775 | -0.0555 | -80.507
-16 | -1.4092 | 0.01698 | -0.0489 | -82.9918
-15.5 | -1.3529 | 0.01602 | -0.0493 | -84.4507
-15 | -1.295 | 0.0151 | -0.0499 | -85.7616
-14.5 | -1.2354 | 0.01431 | -0.0506 | -86.3312
-14 | -1.1771 | 0.01358 | -0.0511 | -86.6789
-13.5 | -1.1245 | 0.01292 | -0.0503 | -87.0356
-13 | -1.0672 | 0.01203 | -0.0505 | -88.7116
-12.5 | -1.0066 | 0.01133 | -0.0513 | -88.8438
-12 | -0.9286 | 0.01066 | -0.0558 | -87.1107
-11.5 | -0.8376 | 0.01002 | -0.063 | -83.5928
-11 | -0.7914 | 0.00974 | -0.0605 | -81.2526
-10.5 | -0.7496 | 0.00946 | -0.0571 | -79.2389
-10 | -0.7077 | 0.00915 | -0.0537 | -77.3443
-9.5 | -0.6623 | 0.0089 | -0.0511 | -74.4157
-9 | -0.6159 | 0.00872 | -0.0486 | -70.6307
-8.5 | -0.5674 | 0.00857 | -0.0466 | -66.2077
-8 | -0.5195 | 0.00837 | -0.0444 | -62.0669
-7.5 | -0.4708 | 0.00819 | -0.0424 | -57.4847
-7 | -0.4206 | 0.00807 | -0.0407 | -52.119
-6.5 | -0.3699 | 0.008 | -0.0392 | -46.2375
-6 | -0.3198 | 0.00786 | -0.0375 | -40.687
-5.5 | -0.2682 | 0.00778 | -0.0361 | -34.473
-5 | -0.2166 | 0.00774 | -0.0347 | -27.9845
-4.5 | -0.1646 | 0.00766 | -0.0334 | -21.4883
-4 | -0.1117 | 0.00763 | -0.0323 | -14.6396
-3.5 | -0.059 | 0.00756 | -0.0312 | -7.8042
-3 | -0.0053 | 0.00751 | -0.0302 | -0.70573
-2.5 | 0.0488 | 0.00745 | -0.0294 | 6.5503
-2 | 0.1029 | 0.0074 | -0.0286 | 13.9054
-1.5 | 0.1572 | 0.00737 | -0.0278 | 21.3297
-1 | 0.2117 | 0.00734 | -0.0271 | 28.842
-0.5 | 0.2663 | 0.00731 | -0.0264 | 36.4295
0 | 0.3203 | 0.00732 | -0.0257 | 43.7568
0.5 | 0.3751 | 0.00728 | -0.0251 | 51.5247
1 | 0.4288 | 0.00728 | -0.0243 | 58.9011
1.5 | 0.4814 | 0.0072 | -0.0233 | 66.8611
2 | 0.5164 | 0.00622 | -0.019 | 83.0225
2.5 | 0.5623 | 0.006 | -0.0167 | 93.7167
3 | 0.6098 | 0.00587 | -0.0146 | 103.8842
3.5 | 0.6569 | 0.0058 | -0.0124 | 113.2586
4 | 0.7037 | 0.00584 | -0.0102 | 120.4966
4.5 | 0.7528 | 0.00587 | -0.0084 | 128.2453
5 | 0.812 | 0.00601 | -0.009 | 135.1082
5.5 | 0.875 | 0.00626 | -0.0105 | 139.7764
6 | 0.9469 | 0.00647 | -0.014 | 146.3524
6.5 | 1.0083 | 0.00676 | -0.0153 | 149.1568
7 | 1.0739 | 0.007 | -0.0174 | 153.4143
7.5 | 1.1374 | 0.0073 | -0.0192 | 155.8082
8 | 1.1986 | 0.00762 | -0.0206 | 157.2966
8.5 | 1.2573 | 0.00793 | -0.0213 | 158.5498
9 | 1.3127 | 0.0083 | -0.0215 | 158.1566
9.5 | 1.3755 | 0.00865 | -0.0233 | 159.0173
10 | 1.4367 | 0.00907 | -0.0249 | 158.4013
10.5 | 1.4958 | 0.00959 | -0.0262 | 155.975
11 | 1.5539 | 0.01013 | -0.0273 | 153.3959
11.5 | 1.6083 | 0.01067 | -0.0277 | 150.731
12 | 1.6219 | 0.01111 | -0.0196 | 145.9856
12.5 | 1.6394 | 0.01169 | -0.0126 | 140.2395
13 | 1.6615 | 0.01246 | -0.007 | 133.3467
13.5 | 1.6867 | 0.01336 | -0.0025 | 126.25
14 | 1.7115 | 0.01444 | 0.0017 | 118.5249
14.5 | 1.7318 | 0.01584 | 0.0059 | 109.3308
15 | 1.7519 | 0.01741 | 0.0097 | 100.6261
15.5 | 1.7668 | 0.01943 | 0.0133 | 90.9315
16 | 1.775 | 0.02213 | 0.0167 | 80.2079
16.5 | 1.7806 | 0.02536 | 0.0193 | 70.2129
17 | 1.7796 | 0.02954 | 0.0212 | 60.2437
17.5 | 1.7718 | 0.03479 | 0.0222 | 50.9284
18 | 1.7607 | 0.04089 | 0.0222 | 43.0594
18.5 | 1.7411 | 0.04834 | 0.0212 | 36.0178
19 | 1.7059 | 0.05799 | 0.0192 | 29.4171
19.5 | 1.6669 | 0.06852 | 0.0164 | 24.3272
20 | 1.6168 | 0.08084 | 0.0125 | 20

## 77. Re 5M Mach 0.25 (1)
BIGFOIL.COM POLAR EXPORT
NACA44015
NACA44015 |  |  |  | Cl Max: | 1.744 | at alpha= | 14 | deg
JavaFoil+Calcfoil stall+Eppler ext transition |  |  |  | L/D Max: | 137.176 | at alpha= | 6 | deg
Re: | 5000000 |  |  | Cd Min: | 0.00802 | at alpha= | 6 | deg
Mach: | 0.25 |  |  | Cl=0 at alpha= | -2.8492 | deg
|  |  |  | @ Cl=0.1, Cd= | 0.0099533
|  |  |  | @ Cl=0.4, Cd= | 0.0098648
|  |  |  | @ Cl=0.6, Cd= | 0.0083433
alpha (deg) | Cl | Cd | Cm | Cl/Cd
-14.5 | -0.688 | 0.09752 | -0.013 | -7.056
-14 | -0.699 | 0.09168 | -0.013 | -7.622
-13.5 | -0.705 | 0.086 | -0.013 | -8.198
-13 | -0.707 | 0.08078 | -0.014 | -8.751
-12.5 | -0.703 | 0.07558 | -0.014 | -9.297
-12 | -0.694 | 0.07069 | -0.014 | -9.82
-11.5 | -0.682 | 0.06601 | -0.014 | -10.326
-11 | -0.665 | 0.06135 | -0.015 | -10.846
-10.5 | -0.646 | 0.05669 | -0.015 | -11.392
-10 | -0.625 | 0.051 | -0.016 | -12.247
-9.5 | -0.717 | 0.01088 | -0.024 | -65.868
-9 | -0.679 | 0.00939 | -0.025 | -72.378
-8.5 | -0.637 | 0.00962 | -0.025 | -66.226
-8 | -0.592 | 0.00991 | -0.025 | -59.714
-7.5 | -0.543 | 0.00975 | -0.025 | -55.672
-7 | -0.491 | 0.01014 | -0.026 | -48.46
-6.5 | -0.437 | 0.01003 | -0.026 | -43.582
-6 | -0.381 | 0.01019 | -0.026 | -37.418
-5.5 | -0.324 | 0.0102 | -0.026 | -31.71
-5 | -0.265 | 0.00999 | -0.026 | -26.486
-4.5 | -0.204 | 0.00988 | -0.027 | -20.693
-4 | -0.143 | 0.01043 | -0.027 | -13.747
-3.5 | -0.081 | 0.01029 | -0.027 | -7.912
-3 | -0.019 | 0.01015 | -0.027 | -1.864
-2.5 | 0.044 | 0.01006 | -0.027 | 4.38
-2 | 0.107 | 0.00994 | -0.028 | 10.803
-1.5 | 0.171 | 0.00989 | -0.028 | 17.28
-1 | 0.235 | 0.00983 | -0.028 | 23.86
-0.5 | 0.298 | 0.01041 | -0.028 | 28.603
0 | 0.361 | 0.00984 | -0.029 | 36.66
0.5 | 0.424 | 0.00988 | -0.029 | 42.902
1 | 0.487 | 0.00816 | -0.029 | 59.643
1.5 | 0.549 | 0.00823 | -0.029 | 66.683
2 | 0.612 | 0.00837 | -0.03 | 73.067
2.5 | 0.674 | 0.00847 | -0.03 | 79.59
3 | 0.736 | 0.00836 | -0.03 | 87.999
3.5 | 0.797 | 0.00849 | -0.03 | 93.948
4 | 0.859 | 0.00814 | -0.031 | 105.428
4.5 | 0.92 | 0.00831 | -0.031 | 110.719
5 | 0.98 | 0.00851 | -0.031 | 115.121
5.5 | 1.04 | 0.00822 | -0.031 | 126.524
6 | 1.1 | 0.00802 | -0.032 | 137.176
6.5 | 1.158 | 0.00938 | -0.032 | 123.488
7 | 1.217 | 0.0097 | -0.032 | 125.374
7.5 | 1.274 | 0.0102 | -0.033 | 124.867
8 | 1.33 | 0.01059 | -0.033 | 125.566
8.5 | 1.385 | 0.01102 | -0.033 | 125.711
9 | 1.439 | 0.01152 | -0.033 | 124.877
9.5 | 1.49 | 0.01211 | -0.033 | 123.101
10 | 1.54 | 0.01281 | -0.034 | 120.167
10.5 | 1.586 | 0.01362 | -0.034 | 116.405
11 | 1.627 | 0.01468 | -0.034 | 110.871
11.5 | 1.663 | 0.01597 | -0.034 | 104.128
12 | 1.693 | 0.01771 | -0.034 | 95.63
12.5 | 1.717 | 0.01997 | -0.034 | 85.984
13 | 1.733 | 0.02306 | -0.034 | 75.13
13.5 | 1.742 | 0.0273 | -0.034 | 63.792
14 | 1.744 | 0.03272 | -0.033 | 53.313
14.5 | 1.741 | 0.03903 | -0.033 | 44.605
15 | 1.737 | 0.04516 | -0.033 | 38.459
15.5 | 1.73 | 0.05134 | -0.033 | 33.689
16 | 1.719 | 0.05751 | -0.033 | 29.896
16.5 | 1.704 | 0.06372 | -0.032 | 26.736
17 | 1.681 | 0.07028 | -0.032 | 23.917
17.5 | 1.653 | 0.07692 | -0.032 | 21.488
18 | 1.62 | 0.08403 | -0.032 | 19.275
18.5 | 1.581 | 0.09119 | -0.032 | 17.338
19 | 1.537 | 0.0988 | -0.032 | 15.557

## 78. Re 5M Mach 0.25 (2)
BIGFOIL.COM POLAR EXPORT
NACA44015
NACA44015 |  |  |  | Cl Max: | 1.7758 | at alpha= | 15.5 | deg
XFOIL ncrit=9 |  |  |  | L/D Max: | 156.92 | at alpha= | 9 | deg
Re: | 5000000 |  |  | Cd Min: | 0.20979 | at alpha= | -20 | deg
Mach: | 0.25 |  |  | Cl=0 at alpha= | -2.9547 | deg
|  |  |  | @ Cl=0.1, Cd= | 0.0074869
|  |  |  | @ Cl=0.4, Cd= | 0.0073671
|  |  |  | @ Cl=0.6, Cd= | 0.0060672
alpha (deg) | Cl | Cd | Cm | Cl/Cd
-20 | -0.5661 | 0.20979 | 0.0143 | -2.6984
-19.5 | -0.5667 | 0.19725 | 0.0086 | -2.873
-19 | -0.5487 | 0.19179 | 0.0054 | -2.8609
-18.5 | -0.5323 | 0.18585 | 0.0022 | -2.8641
-17.5 | -1.125 | 0.05763 | -0.0872 | -19.5211
-17 | -1.2508 | 0.0405 | -0.0946 | -30.884
-16.5 | -1.308 | 0.03111 | -0.0914 | -42.0444
-16 | -1.3391 | 0.02583 | -0.084 | -51.8428
-15.5 | -1.3472 | 0.02296 | -0.0752 | -58.676
-15 | -1.3369 | 0.02077 | -0.0676 | -64.3669
-14.5 | -1.2855 | 0.01873 | -0.0662 | -68.6332
-14 | -1.2272 | 0.01693 | -0.0656 | -72.4867
-13.5 | -1.172 | 0.01556 | -0.064 | -75.3213
-13 | -1.1134 | 0.01446 | -0.0627 | -76.9986
-12 | -0.9742 | 0.01225 | -0.0647 | -79.5265
-11.5 | -0.8668 | 0.01104 | -0.0735 | -78.5145
-11 | -0.8158 | 0.01055 | -0.0707 | -77.327
-10.5 | -0.7731 | 0.01021 | -0.0662 | -75.7199
-10 | -0.7288 | 0.00989 | -0.0621 | -73.6906
-9.5 | -0.6821 | 0.00953 | -0.0586 | -71.574
-9 | -0.6359 | 0.0092 | -0.0551 | -69.1196
-8.5 | -0.5862 | 0.00894 | -0.0523 | -65.5705
-8 | -0.5357 | 0.00874 | -0.0496 | -61.2929
-7.5 | -0.485 | 0.00857 | -0.0471 | -56.5928
-7 | -0.4343 | 0.00833 | -0.0447 | -52.1369
-6.5 | -0.3823 | 0.0082 | -0.0425 | -46.622
-6 | -0.3293 | 0.00811 | -0.0406 | -40.6042
-5.5 | -0.2772 | 0.00796 | -0.0386 | -34.8241
-5 | -0.2238 | 0.0079 | -0.0369 | -28.3291
-4.5 | -0.1698 | 0.0078 | -0.0353 | -21.7692
-4 | -0.1152 | 0.00772 | -0.0339 | -14.9223
-3.5 | -0.0605 | 0.00765 | -0.0326 | -7.9085
-3 | -0.005 | 0.00759 | -0.0315 | -0.65876
-2.5 | 0.0502 | 0.00754 | -0.0303 | 6.6578
-2 | 0.1065 | 0.00748 | -0.0294 | 14.238
-1.5 | 0.1623 | 0.00746 | -0.0284 | 21.756
-1 | 0.2188 | 0.0074 | -0.0276 | 29.5676
-0.5 | 0.2745 | 0.0074 | -0.0267 | 37.0946
0 | 0.3309 | 0.00738 | -0.0259 | 44.8374
0.5 | 0.3869 | 0.00736 | -0.0251 | 52.5679
1 | 0.4422 | 0.00739 | -0.0241 | 59.8376
1.5 | 0.4975 | 0.00732 | -0.0232 | 67.9645
2 | 0.5329 | 0.00639 | -0.0186 | 83.3959
2.5 | 0.5795 | 0.00613 | -0.0159 | 94.5351
3 | 0.6285 | 0.00598 | -0.0136 | 105.1003
3.5 | 0.6762 | 0.00595 | -0.011 | 113.6471
4 | 0.7243 | 0.00596 | -0.0085 | 121.5268
4.5 | 0.7742 | 0.006 | -0.0063 | 129.0333
5 | 0.8363 | 0.0062 | -0.0069 | 134.8871
5.5 | 0.9053 | 0.00641 | -0.009 | 141.2324
6 | 0.9811 | 0.0067 | -0.0126 | 146.4328
6.5 | 1.0427 | 0.00698 | -0.0131 | 149.384
7 | 1.1132 | 0.00727 | -0.0155 | 153.1224
7.5 | 1.1784 | 0.00763 | -0.0168 | 154.443
8 | 1.2429 | 0.00793 | -0.0179 | 156.7339
8.5 | 1.2973 | 0.00836 | -0.0169 | 155.1794
9 | 1.3652 | 0.0087 | -0.0187 | 156.9195
9.5 | 1.4302 | 0.00919 | -0.02 | 155.6257
10 | 1.4948 | 0.00964 | -0.0212 | 155.0622
10.5 | 1.5575 | 0.01019 | -0.022 | 152.8459
11 | 1.6077 | 0.01077 | -0.0205 | 149.2758
11.5 | 1.622 | 0.01123 | -0.0117 | 144.4346
12 | 1.6476 | 0.01185 | -0.0055 | 139.038
12.5 | 1.6738 | 0.01266 | 0.0001 | 132.2117
13 | 1.6997 | 0.01373 | 0.0052 | 123.7946
13.5 | 1.7234 | 0.01507 | 0.01 | 114.3597
14 | 1.745 | 0.0167 | 0.0145 | 104.491
14.5 | 1.7613 | 0.01881 | 0.0188 | 93.6364
15 | 1.7726 | 0.02152 | 0.0225 | 82.3699
15.5 | 1.7758 | 0.02515 | 0.0256 | 70.6083
16 | 1.7675 | 0.03018 | 0.0278 | 58.5653
16.5 | 1.7572 | 0.03602 | 0.0286 | 48.784
17 | 1.7349 | 0.04353 | 0.0282 | 39.8553
17.5 | 1.6941 | 0.05346 | 0.0265 | 31.6891
18 | 1.6528 | 0.06394 | 0.0238 | 25.8492
18.5 | 1.6018 | 0.07591 | 0.0202 | 21.1013
19 | 1.5445 | 0.08903 | 0.0157 | 17.3481
19.5 | 1.4969 | 0.1014 | 0.0109 | 14.7623
20 | 1.4502 | 0.11406 | 0.0055 | 12.7144

## 79. Re 5M Mach 0.50 (1)
BIGFOIL.COM POLAR EXPORT
NACA44015
NACA44015 |  |  |  | Cl Max: | 1.598 | at alpha= | 10.5 | deg
JavaFoil+Calcfoil stall+Eppler ext transition |  |  |  | L/D Max: | 111.92 | at alpha= | 3.5 | deg
Re: | 5000000 |  |  | Cd Min: | 0.0079 | at alpha= | 3.5 | deg
Mach: | 0.5 |  |  | Cl=0 at alpha= | -2.85 | deg
|  |  |  | @ Cl=0.1, Cd= | 0.0097485
|  |  |  | @ Cl=0.4, Cd= | 0.0096986
|  |  |  | @ Cl=0.6, Cd= | 0.0084367
alpha (deg) | Cl | Cd | Cm | Cl/Cd
-20 | -0.939 | 0.14498 | -0.014 | -6.476
-19.5 | -0.913 | 0.13696 | -0.014 | -6.665
-19 | -0.885 | 0.14586 | -0.014 | -6.065
-18.5 | -0.858 | 0.13426 | -0.014 | -6.394
-18 | -0.832 | 0.12536 | -0.014 | -6.638
-17.5 | -0.804 | 0.13725 | -0.014 | -5.859
-17 | -0.778 | 0.1215 | -0.014 | -6.4
-16.5 | -0.751 | 0.11266 | -0.014 | -6.668
-16 | -0.725 | 0.10538 | -0.014 | -6.878
-15.5 | -0.696 | 0.10914 | -0.014 | -6.379
-15 | -0.67 | 0.10082 | -0.014 | -6.641
-14.5 | -0.643 | 0.09355 | -0.014 | -6.873
-14 | -0.614 | 0.09785 | -0.014 | -6.28
-13.5 | -0.588 | 0.08858 | -0.014 | -6.636
-13 | -0.561 | 0.0818 | -0.014 | -6.864
-12.5 | -0.533 | 0.08477 | -0.014 | -6.283
-12 | -0.506 | 0.07691 | -0.014 | -6.581
-11.5 | -0.478 | 0.07768 | -0.014 | -6.153
-11 | -0.451 | 0.07191 | -0.014 | -6.268
-10.5 | -0.424 | 0.06516 | -0.015 | -6.513
-10 | -0.396 | 0.0665 | -0.014 | -5.948
-9.5 | -0.369 | 0.06054 | -0.014 | -6.094
-9 | -0.341 | 0.0603 | -0.014 | -5.65
-8.5 | -0.313 | 0.058 | -0.014 | -5.401
-8 | -0.286 | 0.05668 | -0.014 | -5.037
-7.5 | -0.377 | 0.05012 | -0.015 | -7.517
-7 | -0.388 | 0.04406 | -0.017 | -8.797
-6.5 | -0.366 | 0.03893 | -0.018 | -9.405
-6 | -0.4 | 0.0099 | -0.029 | -40.368
-5.5 | -0.283 | 0.03777 | -0.017 | -7.481
-5 | -0.287 | 0.01058 | -0.029 | -27.122
-4.5 | -0.224 | 0.01029 | -0.03 | -21.744
-4 | -0.158 | 0.00966 | -0.03 | -16.348
-3.5 | -0.09 | 0.01004 | -0.03 | -8.965
-3 | -0.021 | 0.00995 | -0.03 | -2.109
-2.5 | 0.049 | 0.00977 | -0.031 | 5.013
-2 | 0.12 | 0.00974 | -0.031 | 12.281
-1.5 | 0.191 | 0.0102 | -0.031 | 18.684
-1 | 0.262 | 0.0102 | -0.031 | 25.646
-0.5 | 0.332 | 0.00965 | -0.032 | 34.412
0 | 0.402 | 0.0097 | -0.032 | 41.469
0.5 | 0.472 | 0.00972 | -0.032 | 48.569
1 | 0.542 | 0.00979 | -0.033 | 55.315
1.5 | 0.611 | 0.00818 | -0.033 | 74.725
2 | 0.68 | 0.0083 | -0.033 | 81.956
2.5 | 0.749 | 0.00797 | -0.033 | 93.931
3 | 0.817 | 0.00817 | -0.034 | 99.946
3.5 | 0.884 | 0.0079 | -0.034 | 111.92
4 | 0.951 | 0.00914 | -0.034 | 104.009
4.5 | 1.017 | 0.00943 | -0.035 | 107.889
5 | 1.082 | 0.00999 | -0.035 | 108.296
5.5 | 1.146 | 0.0104 | -0.035 | 110.141
6 | 1.208 | 0.01086 | -0.035 | 111.218
6.5 | 1.269 | 0.01142 | -0.036 | 111.12
7 | 1.327 | 0.01207 | -0.036 | 109.935
7.5 | 1.383 | 0.01304 | -0.036 | 106.032
8 | 1.435 | 0.014 | -0.036 | 102.522
8.5 | 1.482 | 0.01537 | -0.036 | 96.468
9 | 1.524 | 0.017 | -0.036 | 89.649
9.5 | 1.559 | 0.01918 | -0.036 | 81.304
10 | 1.585 | 0.02225 | -0.036 | 71.219
10.5 | 1.598 | 0.02664 | -0.036 | 59.985
11 | 1.594 | 0.03263 | -0.035 | 48.841
11.5 | 1.566 | 0.04117 | -0.034 | 38.04
12 | 1.504 | 0.05357 | -0.033 | 28.082
12.5 | 1.374 | 0.0714 | -0.032 | 19.244
13 | 0.936 | 0.09236 | -0.031 | 10.139
13.5 | 0.963 | 0.0965 | -0.031 | 9.983
14 | 0.99 | 0.10189 | -0.031 | 9.712
14.5 | 1.017 | 0.10396 | -0.032 | 9.782
15 | 1.042 | 0.10574 | -0.031 | 9.85
15.5 | 1.068 | 0.11053 | -0.031 | 9.661

## 80. Re 5M Mach 0.50 (2)
BIGFOIL.COM POLAR EXPORT
NACA44015
NACA44015 |  |  |  | Cl Max: | 1.8213 | at alpha= | 13 | deg
XFOIL ncrit=9 |  |  |  | L/D Max: | 146.331 | at alpha= | 7 | deg
Re: | 5000000 |  |  | Cd Min: | 0.23409 | at alpha= | -20 | deg
Mach: | 0.5 |  |  | Cl=0 at alpha= | -2.9703 | deg
|  |  |  | @ Cl=0.1, Cd= | 0.007865
|  |  |  | @ Cl=0.4, Cd= | 0.00773
|  |  |  | @ Cl=0.6, Cd= | 0.0075361
alpha (deg) | Cl | Cd | Cm | Cl/Cd
-20 | -0.5768 | 0.23409 | 0.0194 | -2.464
-19.5 | -0.5605 | 0.22435 | 0.0146 | -2.4983
-19 | -0.5407 | 0.21679 | 0.0105 | -2.4941
-18.5 | -0.5174 | 0.21081 | 0.0069 | -2.4543
-18 | -0.4954 | 0.20422 | 0.0033 | -2.4258
-17.5 | -0.4767 | 0.19641 | -0.0006 | -2.4271
-17 | -0.462 | 0.18738 | -0.0047 | -2.4656
-16.5 | -0.447 | 0.17904 | -0.0085 | -2.4966
-16 | -0.4269 | 0.17266 | -0.0115 | -2.4725
-15.5 | -0.4077 | 0.1661 | -0.0144 | -2.4545
-15 | -0.3944 | 0.15812 | -0.0176 | -2.4943
-14.5 | -0.3908 | 0.1483 | -0.0214 | -2.6352
-14 | -0.3765 | 0.14164 | -0.0237 | -2.6581
-13.5 | -0.359 | 0.13465 | -0.027 | -2.6662
-13 | -0.3377 | 0.12493 | -0.0347 | -2.7031
-12.5 | -0.3442 | 0.11386 | -0.0395 | -3.023
-12 | -0.3318 | 0.10456 | -0.0461 | -3.1733
-11.5 | -0.2836 | 0.09095 | -0.0668 | -3.1182
-11 | -0.2992 | 0.07251 | -0.0884 | -4.1263
-10.5 | -0.2891 | 0.06021 | -0.1047 | -4.8015
-10 | -0.3204 | 0.04735 | -0.1184 | -6.7666
-9.5 | -0.3589 | 0.04076 | -0.1181 | -8.8052
-9 | -0.399 | 0.03616 | -0.1098 | -11.0343
-8.5 | -0.4419 | 0.03155 | -0.0976 | -14.0063
-8 | -0.4926 | 0.02374 | -0.0853 | -20.7498
-7.5 | -0.5225 | 0.01414 | -0.0748 | -36.9519
-7 | -0.479 | 0.01119 | -0.0688 | -42.8061
-6.5 | -0.4253 | 0.01007 | -0.0631 | -42.2344
-6 | -0.3694 | 0.00942 | -0.0579 | -39.2144
-5.5 | -0.3103 | 0.00904 | -0.0534 | -34.3252
-5 | -0.2508 | 0.00877 | -0.0494 | -28.5975
-4.5 | -0.1906 | 0.0085 | -0.0457 | -22.4235
-4 | -0.1287 | 0.00833 | -0.0426 | -15.4502
-3.5 | -0.067 | 0.00816 | -0.0397 | -8.2108
-3 | -0.0037 | 0.00802 | -0.0373 | -0.46135
-2.5 | 0.0586 | 0.00793 | -0.035 | 7.3897
-2 | 0.1223 | 0.00783 | -0.033 | 15.6194
-1.5 | 0.1852 | 0.0078 | -0.0311 | 23.7436
-1 | 0.2488 | 0.00774 | -0.0293 | 32.1447
-0.5 | 0.3119 | 0.00772 | -0.0276 | 40.4016
0 | 0.3748 | 0.00773 | -0.0258 | 48.4864
0.5 | 0.4383 | 0.00773 | -0.0242 | 56.7012
1 | 0.5001 | 0.00778 | -0.0223 | 64.2802
1.5 | 0.5629 | 0.00779 | -0.0206 | 72.2593
2 | 0.6155 | 0.00743 | -0.017 | 82.8398
2.5 | 0.6542 | 0.00678 | -0.0108 | 96.4897
3 | 0.7054 | 0.00658 | -0.0066 | 107.2036
3.5 | 0.7564 | 0.00655 | -0.0022 | 115.4809
4 | 0.8047 | 0.00662 | 0.0028 | 121.5559
4.5 | 0.8497 | 0.00661 | 0.0087 | 128.5477
5 | 0.9462 | 0.00701 | 0.004 | 134.9786
5.5 | 1.0461 | 0.00739 | -0.0009 | 141.5562
6 | 1.1246 | 0.00782 | -0.0014 | 143.8107
6.5 | 1.2049 | 0.00826 | -0.002 | 145.8717
7 | 1.2804 | 0.00875 | -0.0015 | 146.3314
7.5 | 1.3494 | 0.00928 | 0.0005 | 145.4095
8 | 1.4296 | 0.00985 | 0.0005 | 145.1371
8.5 | 1.5084 | 0.01052 | 0.0011 | 143.384
9 | 1.5864 | 0.01124 | 0.002 | 141.1388
9.5 | 1.6204 | 0.01203 | 0.0101 | 134.6966
10 | 1.6588 | 0.01292 | 0.0174 | 128.3901
10.5 | 1.6942 | 0.01419 | 0.0244 | 119.3939
11 | 1.7333 | 0.01563 | 0.0306 | 110.8957
11.5 | 1.7666 | 0.01764 | 0.0363 | 100.1474
12 | 1.7914 | 0.02044 | 0.0415 | 87.6419
12.5 | 1.8127 | 0.02384 | 0.0458 | 76.0361
13 | 1.8213 | 0.02842 | 0.049 | 64.0852
13.5 | 1.8033 | 0.03518 | 0.0506 | 51.2592
14 | 1.7565 | 0.04448 | 0.05 | 39.4897
14.5 | 1.6848 | 0.05606 | 0.0474 | 30.0535
15 | 1.5907 | 0.0699 | 0.0425 | 22.7568
16 | 1.4391 | 0.09676 | 0.0306 | 14.8729
16.5 | 1.3868 | 0.10906 | 0.0246 | 12.7159
17 | 1.3462 | 0.12074 | 0.0186 | 11.1496
17.5 | 1.3153 | 0.13175 | 0.0127 | 9.9833
18 | 1.2908 | 0.14251 | 0.0066 | 9.0576

## 81. Re 6M Mach 0.00 (1)
BIGFOIL.COM POLAR EXPORT
NACA44015
NACA44015 |  |  |  | Cl Max: | 1.803 | at alpha= | 16.5 | deg
JavaFoil+Calcfoil stall+Eppler ext transition |  |  |  | L/D Max: | 141.033 | at alpha= | 7 | deg
Re: | 6000000 |  |  | Cd Min: | 0.00789 | at alpha= | 1.5 | deg
Mach: | 0 |  |  | Cl=0 at alpha= | -2.8525 | deg
|  |  |  | @ Cl=0.1, Cd= | 0.0094311
|  |  |  | @ Cl=0.4, Cd= | 0.0099056
|  |  |  | @ Cl=0.6, Cd= | 0.008317
alpha (deg) | Cl | Cd | Cm | Cl/Cd
-16.5 | -0.84 | 0.10891 | -0.013 | -7.71
-16 | -0.839 | 0.10302 | -0.013 | -8.14
-15.5 | -0.835 | 0.09741 | -0.013 | -8.576
-15 | -0.83 | 0.09203 | -0.013 | -9.019
-14.5 | -0.822 | 0.08684 | -0.014 | -9.468
-14 | -0.812 | 0.08177 | -0.014 | -9.932
-13.5 | -0.8 | 0.07658 | -0.014 | -10.445
-13 | -0.785 | 0.07167 | -0.014 | -10.955
-12.5 | -0.767 | 0.06667 | -0.015 | -11.509
-12 | -0.749 | 0.06077 | -0.015 | -12.321
-11.5 | -0.86 | 0.01196 | -0.023 | -71.919
-11 | -0.836 | 0.01101 | -0.023 | -75.917
-10.5 | -0.802 | 0.01056 | -0.023 | -75.931
-10 | -0.764 | 0.00912 | -0.024 | -83.757
-9.5 | -0.723 | 0.00934 | -0.024 | -77.386
-9 | -0.679 | 0.00965 | -0.024 | -70.382
-8.5 | -0.633 | 0.00951 | -0.024 | -66.594
-8 | -0.585 | 0.00988 | -0.024 | -59.166
-7.5 | -0.534 | 0.00972 | -0.025 | -54.997
-7 | -0.482 | 0.01025 | -0.025 | -46.992
-6.5 | -0.428 | 0.01013 | -0.025 | -42.24
-6 | -0.372 | 0.01024 | -0.025 | -36.343
-5.5 | -0.315 | 0.01014 | -0.025 | -31.08
-5 | -0.257 | 0.01001 | -0.026 | -25.722
-4.5 | -0.199 | 0.01058 | -0.026 | -18.786
-4 | -0.139 | 0.00993 | -0.026 | -14.017
-3.5 | -0.079 | 0.00969 | -0.026 | -8.157
-3 | -0.018 | 0.01019 | -0.026 | -1.8
-2.5 | 0.043 | 0.00959 | -0.027 | 4.456
-2 | 0.104 | 0.00942 | -0.027 | 11.045
-1.5 | 0.166 | 0.01009 | -0.027 | 16.408
-1 | 0.227 | 0.00992 | -0.027 | 22.9
-0.5 | 0.288 | 0.00991 | -0.028 | 29.115
0 | 0.35 | 0.00984 | -0.028 | 35.523
0.5 | 0.411 | 0.00992 | -0.028 | 41.407
1 | 0.471 | 0.00992 | -0.028 | 47.527
1.5 | 0.532 | 0.00789 | -0.028 | 67.422
2 | 0.593 | 0.00831 | -0.029 | 71.331
2.5 | 0.653 | 0.00837 | -0.029 | 78.049
3 | 0.713 | 0.00846 | -0.029 | 84.363
3.5 | 0.773 | 0.00862 | -0.029 | 89.759
4 | 0.833 | 0.0082 | -0.03 | 101.638
4.5 | 0.892 | 0.00835 | -0.03 | 106.847
5 | 0.951 | 0.00853 | -0.03 | 111.518
5.5 | 1.01 | 0.00823 | -0.031 | 122.788
6 | 1.068 | 0.00864 | -0.031 | 123.662
6.5 | 1.126 | 0.00834 | -0.031 | 134.997
7 | 1.183 | 0.00839 | -0.031 | 141.033
7.5 | 1.24 | 0.00952 | -0.032 | 130.228
8 | 1.295 | 0.00986 | -0.032 | 131.375
8.5 | 1.35 | 0.01014 | -0.032 | 133.105
9 | 1.404 | 0.01055 | -0.032 | 133.105
9.5 | 1.456 | 0.01098 | -0.032 | 132.595
10 | 1.507 | 0.01151 | -0.033 | 130.868
10.5 | 1.555 | 0.01213 | -0.033 | 128.242
11 | 1.6 | 0.01286 | -0.033 | 124.472
11.5 | 1.641 | 0.01375 | -0.033 | 119.353
12 | 1.678 | 0.01486 | -0.033 | 112.902
12.5 | 1.71 | 0.01632 | -0.033 | 104.816
13 | 1.737 | 0.01822 | -0.033 | 95.32
13.5 | 1.757 | 0.02082 | -0.033 | 84.39
14 | 1.772 | 0.02427 | -0.033 | 73.002
14.5 | 1.782 | 0.02835 | -0.033 | 62.865
15 | 1.79 | 0.03295 | -0.033 | 54.31
15.5 | 1.796 | 0.03765 | -0.033 | 47.697
16 | 1.801 | 0.04231 | -0.033 | 42.574
16.5 | 1.803 | 0.04731 | -0.033 | 38.106
17 | 1.801 | 0.05222 | -0.033 | 34.493
17.5 | 1.796 | 0.0576 | -0.033 | 31.187
18 | 1.789 | 0.06288 | -0.033 | 28.457
18.5 | 1.779 | 0.06849 | -0.033 | 25.981
19 | 1.767 | 0.07428 | -0.033 | 23.786
19.5 | 1.752 | 0.08025 | -0.033 | 21.826
20 | 1.734 | 0.0864 | -0.033 | 20.07

## 82. Re 6M Mach 0.00 (2)
BIGFOIL.COM POLAR EXPORT
NACA44015
NACA44015 |  |  |  | Cl Max: | 1.7933 | at alpha= | 17 | deg
XFOIL ncrit=9 |  |  |  | L/D Max: | 163.978 | at alpha= | 8 | deg
Re: | 6000000 |  |  | Cd Min: | 0.06974 | at alpha= | 20 | deg
Mach: | 0 |  |  | Cl=0 at alpha= | -2.9458 | deg
|  |  |  | @ Cl=0.1, Cd= | 0.0071723
|  |  |  | @ Cl=0.4, Cd= | 0.0070698
|  |  |  | @ Cl=0.6, Cd= | 0.0057936
alpha (deg) | Cl | Cd | Cm | Cl/Cd
-20 | -1.5976 | 0.02426 | -0.0795 | -65.8533
-19.5 | -1.5764 | 0.0226 | -0.0765 | -69.7522
-19 | -1.5524 | 0.02125 | -0.0732 | -73.0541
-18.5 | -1.5267 | 0.02009 | -0.0696 | -75.993
-18 | -1.5025 | 0.01899 | -0.0654 | -79.1206
-17.5 | -1.4841 | 0.0178 | -0.0598 | -83.3764
-17 | -1.4677 | 0.01691 | -0.0532 | -86.7948
-16.5 | -1.448 | 0.01623 | -0.0468 | -89.2175
-16 | -1.3946 | 0.01527 | -0.047 | -91.3294
-15.5 | -1.338 | 0.01447 | -0.0477 | -92.4672
-15 | -1.2804 | 0.0137 | -0.0485 | -93.4599
-14.5 | -1.2215 | 0.01304 | -0.0494 | -93.6733
-14 | -1.1715 | 0.01244 | -0.0484 | -94.172
-13.5 | -1.1156 | 0.01186 | -0.0485 | -94.0641
-12.5 | -0.9913 | 0.01053 | -0.0514 | -94.1406
-12 | -0.8919 | 0.00981 | -0.0609 | -90.9174
-11.5 | -0.8414 | 0.00951 | -0.0596 | -88.4753
-11 | -0.7993 | 0.00928 | -0.0564 | -86.1315
-10.5 | -0.7558 | 0.0091 | -0.0535 | -83.0549
-10 | -0.7117 | 0.00883 | -0.0508 | -80.6002
-9.5 | -0.6661 | 0.00858 | -0.0484 | -77.634
-9 | -0.6191 | 0.00839 | -0.0462 | -73.7902
-8.5 | -0.5704 | 0.00824 | -0.0444 | -69.2233
-8 | -0.5214 | 0.00814 | -0.0426 | -64.0541
-7.5 | -0.4728 | 0.00795 | -0.0408 | -59.4717
-7 | -0.4229 | 0.00782 | -0.0392 | -54.0793
-6.5 | -0.3723 | 0.00775 | -0.0377 | -48.0387
-6 | -0.3211 | 0.00765 | -0.0364 | -41.9739
-5.5 | -0.2698 | 0.00755 | -0.035 | -35.7351
-5 | -0.2179 | 0.00752 | -0.0338 | -28.9761
-4.5 | -0.1656 | 0.00743 | -0.0327 | -22.288
-4 | -0.1127 | 0.00739 | -0.0317 | -15.2503
-3.5 | -0.0597 | 0.00733 | -0.0307 | -8.1446
-3 | -0.0058 | 0.00728 | -0.03 | -0.7967
-2.5 | 0.0477 | 0.00723 | -0.0291 | 6.5975
-2 | 0.1021 | 0.00717 | -0.0284 | 14.2399
-1.5 | 0.1562 | 0.00716 | -0.0277 | 21.8156
-1 | 0.211 | 0.00711 | -0.0271 | 29.6765
-0.5 | 0.265 | 0.00711 | -0.0264 | 37.2714
0 | 0.3196 | 0.00708 | -0.0259 | 45.1412
0.5 | 0.3738 | 0.00706 | -0.0252 | 52.9462
1 | 0.4275 | 0.00708 | -0.0245 | 60.3814
1.5 | 0.4813 | 0.00702 | -0.0238 | 68.5613
2 | 0.5183 | 0.00618 | -0.02 | 83.8673
2.5 | 0.5643 | 0.00592 | -0.0178 | 95.3209
3 | 0.6123 | 0.00575 | -0.016 | 106.487
3.5 | 0.6595 | 0.00571 | -0.014 | 115.4991
4 | 0.7067 | 0.00569 | -0.012 | 124.2004
4.5 | 0.7543 | 0.00568 | -0.01 | 132.7993
5 | 0.8046 | 0.0058 | -0.0086 | 138.7241
5.5 | 0.864 | 0.00596 | -0.0094 | 144.9664
6 | 0.93 | 0.00618 | -0.0118 | 150.4854
6.5 | 0.9997 | 0.00646 | -0.015 | 154.7523
7 | 1.0601 | 0.00666 | -0.0162 | 159.1742
7.5 | 1.1253 | 0.00699 | -0.0185 | 160.9871
8 | 1.1872 | 0.00724 | -0.0201 | 163.9779
8.5 | 1.2453 | 0.0076 | -0.021 | 163.8553
9.5 | 1.3579 | 0.00831 | -0.0221 | 163.4055
10 | 1.4185 | 0.00869 | -0.0237 | 163.2336
10.5 | 1.4776 | 0.00912 | -0.0251 | 162.0175
11 | 1.535 | 0.00966 | -0.0263 | 158.9027
11.5 | 1.5907 | 0.01027 | -0.0273 | 154.888
12 | 1.6344 | 0.01089 | -0.0258 | 150.0826
12.5 | 1.6446 | 0.01133 | -0.0172 | 145.1545
13 | 1.6631 | 0.01203 | -0.0108 | 138.2461
13.5 | 1.6876 | 0.01282 | -0.0061 | 131.6381
14 | 1.7133 | 0.01375 | -0.002 | 124.6036
14.5 | 1.731 | 0.01516 | 0.0028 | 114.1821
15 | 1.7517 | 0.01658 | 0.0066 | 105.6514
15.5 | 1.7681 | 0.01837 | 0.0102 | 96.2493
16 | 1.7795 | 0.02068 | 0.0137 | 86.0493
16.5 | 1.7898 | 0.02335 | 0.0164 | 76.651
17 | 1.7933 | 0.02684 | 0.0187 | 66.8145
17.5 | 1.7913 | 0.03121 | 0.0202 | 57.3951
18 | 1.7905 | 0.03593 | 0.0208 | 49.833
18.5 | 1.7778 | 0.04222 | 0.0206 | 42.108
19 | 1.7566 | 0.04988 | 0.0194 | 35.2165
19.5 | 1.725 | 0.05916 | 0.0174 | 29.1582
20 | 1.6861 | 0.06974 | 0.0145 | 24.1769

## 83. Re 6M Mach 0.10 (1)
BIGFOIL.COM POLAR EXPORT
NACA44015
NACA44015 |  |  |  | Cl Max: | 1.792 | at alpha= | 16 | deg
JavaFoil+Calcfoil stall+Eppler ext transition |  |  |  | L/D Max: | 144.661 | at alpha= | 7 | deg
Re: | 6000000 |  |  | Cd Min: | 0.00793 | at alpha= | 1.5 | deg
Mach: | 0.1 |  |  | Cl=0 at alpha= | -2.8525 | deg
|  |  |  | @ Cl=0.1, Cd= | 0.0095616
|  |  |  | @ Cl=0.4, Cd= | 0.00991
|  |  |  | @ Cl=0.6, Cd= | 0.0083447
alpha (deg) | Cl | Cd | Cm | Cl/Cd
-16 | -0.817 | 0.10478 | -0.013 | -7.796
-15.5 | -0.816 | 0.09899 | -0.013 | -8.247
-15 | -0.813 | 0.09348 | -0.013 | -8.7
-14.5 | -0.808 | 0.08825 | -0.014 | -9.155
-14 | -0.8 | 0.08295 | -0.014 | -9.645
-13.5 | -0.79 | 0.07797 | -0.014 | -10.125
-13 | -0.776 | 0.07308 | -0.014 | -10.624
-12.5 | -0.76 | 0.06804 | -0.015 | -11.169
-12 | -0.741 | 0.06303 | -0.015 | -11.759
-11.5 | -0.728 | 0.05358 | -0.017 | -13.581
-11 | -0.831 | 0.01126 | -0.023 | -73.841
-10.5 | -0.8 | 0.0107 | -0.024 | -74.755
-10 | -0.763 | 0.00925 | -0.024 | -82.482
-9.5 | -0.723 | 0.00945 | -0.024 | -76.484
-9 | -0.68 | 0.00978 | -0.024 | -69.55
-8.5 | -0.634 | 0.00956 | -0.024 | -66.348
-8 | -0.586 | 0.00993 | -0.024 | -59.041
-7.5 | -0.536 | 0.00976 | -0.025 | -54.896
-7 | -0.483 | 0.00965 | -0.025 | -50.09
-6.5 | -0.429 | 0.01024 | -0.025 | -41.925
-6 | -0.374 | 0.01029 | -0.025 | -36.289
-5.5 | -0.317 | 0.0102 | -0.025 | -31.054
-5 | -0.259 | 0.01011 | -0.026 | -25.589
-4.5 | -0.2 | 0.01058 | -0.026 | -18.872
-4 | -0.14 | 0.01044 | -0.026 | -13.394
-3.5 | -0.079 | 0.00972 | -0.026 | -8.17
-3 | -0.018 | 0.00967 | -0.027 | -1.905
-2.5 | 0.043 | 0.00958 | -0.027 | 4.483
-2 | 0.105 | 0.00956 | -0.027 | 10.94
-1.5 | 0.166 | 0.01009 | -0.027 | 16.496
-1 | 0.228 | 0.01005 | -0.027 | 22.727
-0.5 | 0.29 | 0.0099 | -0.028 | 29.277
0 | 0.351 | 0.00991 | -0.028 | 35.446
0.5 | 0.413 | 0.00991 | -0.028 | 41.627
1 | 0.474 | 0.00993 | -0.028 | 47.696
1.5 | 0.535 | 0.00793 | -0.029 | 67.46
2 | 0.596 | 0.00834 | -0.029 | 71.387
2.5 | 0.656 | 0.00841 | -0.029 | 78.05
3 | 0.717 | 0.00852 | -0.029 | 84.115
3.5 | 0.777 | 0.00865 | -0.03 | 89.851
4 | 0.837 | 0.00823 | -0.03 | 101.753
4.5 | 0.897 | 0.00841 | -0.03 | 106.62
5 | 0.956 | 0.00812 | -0.03 | 117.757
5.5 | 1.015 | 0.00829 | -0.031 | 122.33
6 | 1.073 | 0.00804 | -0.031 | 133.473
6.5 | 1.131 | 0.00842 | -0.031 | 134.28
7 | 1.188 | 0.00821 | -0.031 | 144.661
7.5 | 1.245 | 0.0096 | -0.032 | 129.645
8 | 1.301 | 0.00991 | -0.032 | 131.205
8.5 | 1.356 | 0.01028 | -0.032 | 131.848
9 | 1.409 | 0.01066 | -0.032 | 132.232
9.5 | 1.462 | 0.01112 | -0.033 | 131.495
10 | 1.512 | 0.01166 | -0.033 | 129.71
10.5 | 1.561 | 0.01231 | -0.033 | 126.814
11 | 1.605 | 0.01306 | -0.033 | 122.929
11.5 | 1.645 | 0.01401 | -0.033 | 117.435
12 | 1.681 | 0.0152 | -0.033 | 110.642
12.5 | 1.712 | 0.01676 | -0.034 | 102.195
13 | 1.737 | 0.01881 | -0.034 | 92.349
13.5 | 1.756 | 0.0216 | -0.033 | 81.311
14 | 1.77 | 0.02529 | -0.033 | 69.974
14.5 | 1.778 | 0.02977 | -0.033 | 59.715
15 | 1.784 | 0.03452 | -0.033 | 51.681
15.5 | 1.789 | 0.03936 | -0.033 | 45.444
16 | 1.792 | 0.04417 | -0.033 | 40.575
16.5 | 1.792 | 0.04924 | -0.033 | 36.397
17 | 1.788 | 0.05451 | -0.033 | 32.797
17.5 | 1.781 | 0.05991 | -0.033 | 29.723
18 | 1.771 | 0.0654 | -0.033 | 27.075
18.5 | 1.758 | 0.07119 | -0.033 | 24.692
19 | 1.742 | 0.07731 | -0.033 | 22.527
19.5 | 1.723 | 0.0834 | -0.033 | 20.66
20 | 1.702 | 0.08976 | -0.033 | 18.961

## 84. Re 6M Mach 0.10 (2)
BIGFOIL.COM POLAR EXPORT
NACA44015
NACA44015 |  |  |  | Cl Max: | 1.7908 | at alpha= | 17 | deg
XFOIL ncrit=9 |  |  |  | L/D Max: | 164.289 | at alpha= | 9 | deg
Re: | 6000000 |  |  | Cd Min: | 0.07702 | at alpha= | 20 | deg
Mach: | 0.1 |  |  | Cl=0 at alpha= | -2.9461 | deg
|  |  |  | @ Cl=0.1, Cd= | 0.0071925
|  |  |  | @ Cl=0.4, Cd= | 0.0070844
|  |  |  | @ Cl=0.6, Cd= | 0.0058224
alpha (deg) | Cl | Cd | Cm | Cl/Cd
-20 | -1.5897 | 0.0266 | -0.0853 | -59.7632
-19.5 | -1.573 | 0.02446 | -0.0823 | -64.3091
-19 | -1.5514 | 0.02279 | -0.0789 | -68.0737
-18.5 | -1.5279 | 0.02137 | -0.0752 | -71.4974
-18 | -1.505 | 0.02004 | -0.0709 | -75.0998
-17.5 | -1.4805 | 0.01906 | -0.0661 | -77.6758
-17 | -1.4633 | 0.01792 | -0.0599 | -81.6574
-16.5 | -1.4544 | 0.01715 | -0.0513 | -84.8047
-16 | -1.4068 | 0.01599 | -0.0503 | -87.98
-15.5 | -1.3504 | 0.01504 | -0.0506 | -89.7872
-15 | -1.2925 | 0.01416 | -0.0511 | -91.2782
-14.5 | -1.233 | 0.01342 | -0.0518 | -91.8778
-14 | -1.1817 | 0.01275 | -0.0507 | -92.6824
-13.5 | -1.1257 | 0.01212 | -0.0506 | -92.8795
-12.5 | -1.0001 | 0.01079 | -0.053 | -92.6877
-12 | -0.8988 | 0.00999 | -0.0625 | -89.97
-11.5 | -0.8463 | 0.00964 | -0.0615 | -87.7905
-11 | -0.8042 | 0.00939 | -0.0581 | -85.6443
-10.5 | -0.7607 | 0.00919 | -0.055 | -82.7748
-10 | -0.7155 | 0.00896 | -0.0523 | -79.8549
-9.5 | -0.67 | 0.00867 | -0.0496 | -77.278
-9 | -0.6229 | 0.00846 | -0.0473 | -73.6288
-8.5 | -0.574 | 0.00829 | -0.0454 | -69.24
-8 | -0.5248 | 0.00819 | -0.0435 | -64.0781
-7.5 | -0.4755 | 0.008 | -0.0416 | -59.4375
-7 | -0.4254 | 0.00786 | -0.0399 | -54.1221
-6.5 | -0.3745 | 0.00778 | -0.0383 | -48.1362
-6 | -0.323 | 0.00769 | -0.0369 | -42.0026
-5.5 | -0.2715 | 0.00758 | -0.0355 | -35.8179
-5 | -0.2192 | 0.00754 | -0.0342 | -29.0716
-4.5 | -0.1666 | 0.00746 | -0.033 | -22.3324
-4 | -0.1135 | 0.00741 | -0.032 | -15.3171
-3.5 | -0.0601 | 0.00735 | -0.031 | -8.1769
-3 | -0.0058 | 0.00729 | -0.0302 | -0.79561
-2.5 | 0.048 | 0.00724 | -0.0293 | 6.6298
-2 | 0.1028 | 0.00719 | -0.0286 | 14.2976
-1.5 | 0.1573 | 0.00717 | -0.0278 | 21.9386
-1 | 0.2122 | 0.00712 | -0.0272 | 29.8034
-0.5 | 0.2665 | 0.00712 | -0.0265 | 37.4298
0 | 0.3216 | 0.00709 | -0.0259 | 45.3597
0.5 | 0.3759 | 0.00708 | -0.0252 | 53.0932
1 | 0.4301 | 0.00709 | -0.0245 | 60.6629
1.5 | 0.4841 | 0.00704 | -0.0238 | 68.7642
2 | 0.5212 | 0.0062 | -0.0199 | 84.0645
2.5 | 0.5676 | 0.00593 | -0.0177 | 95.7167
3 | 0.6158 | 0.00577 | -0.0158 | 106.7244
3.5 | 0.6631 | 0.00573 | -0.0138 | 115.7243
4 | 0.7107 | 0.0057 | -0.0117 | 124.6842
4.5 | 0.7583 | 0.00571 | -0.0096 | 132.8021
5 | 0.8088 | 0.00583 | -0.0082 | 138.7307
5.5 | 0.8691 | 0.00598 | -0.0091 | 145.3344
6 | 0.936 | 0.00622 | -0.0115 | 150.4823
6.5 | 1.0065 | 0.00649 | -0.0148 | 155.0847
7 | 1.0673 | 0.00671 | -0.0159 | 159.0611
7.5 | 1.1329 | 0.00704 | -0.0182 | 160.9233
8 | 1.1952 | 0.0073 | -0.0197 | 163.726
8.5 | 1.2537 | 0.00767 | -0.0205 | 163.455
9 | 1.3061 | 0.00795 | -0.0199 | 164.2893
9.5 | 1.3679 | 0.00838 | -0.0216 | 163.2339
10 | 1.4288 | 0.00879 | -0.0231 | 162.5484
10.5 | 1.4886 | 0.00923 | -0.0245 | 161.2784
11 | 1.5466 | 0.00978 | -0.0256 | 158.1391
11.5 | 1.6028 | 0.0104 | -0.0264 | 154.1154
12 | 1.6343 | 0.01097 | -0.0221 | 148.979
12.5 | 1.649 | 0.01146 | -0.0144 | 143.8918
13 | 1.669 | 0.01223 | -0.0083 | 136.4677
13.5 | 1.6937 | 0.01309 | -0.0036 | 129.3888
14 | 1.7189 | 0.01411 | 0.0006 | 121.8214
14.5 | 1.7368 | 0.01559 | 0.0053 | 111.4047
15 | 1.757 | 0.01713 | 0.0091 | 102.5686
15.5 | 1.772 | 0.01911 | 0.0128 | 92.7263
16 | 1.7816 | 0.02168 | 0.0162 | 82.1771
16.5 | 1.7893 | 0.02471 | 0.0188 | 72.412
17 | 1.7908 | 0.0286 | 0.0208 | 62.6154
17.5 | 1.785 | 0.03357 | 0.0219 | 53.1725
18 | 1.7775 | 0.0392 | 0.0221 | 45.3444
18.5 | 1.7606 | 0.04626 | 0.0214 | 38.0588
19 | 1.7322 | 0.05497 | 0.0197 | 31.5117
19.5 | 1.692 | 0.0655 | 0.017 | 25.8321
20 | 1.6471 | 0.07702 | 0.0136 | 21.3854

## 85. Re 6M Mach 0.25 (1)
BIGFOIL.COM POLAR EXPORT
NACA44015
NACA44015 |  |  |  | Cl Max: | 1.745 | at alpha= | 14 | deg
JavaFoil+Calcfoil stall+Eppler ext transition |  |  |  | L/D Max: | 139.578 | at alpha= | 6.5 | deg
Re: | 6000000 |  |  | Cd Min: | 0.00809 | at alpha= | 1.5 | deg
Mach: | 0.25 |  |  | Cl=0 at alpha= | -2.8492 | deg
|  |  |  | @ Cl=0.1, Cd= | 0.00967
|  |  |  | @ Cl=0.4, Cd= | 0.01015
|  |  |  | @ Cl=0.6, Cd= | 0.0082114
alpha (deg) | Cl | Cd | Cm | Cl/Cd
-15 | -0.673 | 0.10325 | -0.013 | -6.521
-14.5 | -0.688 | 0.09661 | -0.013 | -7.126
-14 | -0.699 | 0.09065 | -0.013 | -7.714
-13.5 | -0.706 | 0.08504 | -0.013 | -8.297
-13 | -0.707 | 0.07965 | -0.014 | -8.883
-12.5 | -0.703 | 0.07467 | -0.014 | -9.419
-12 | -0.695 | 0.06964 | -0.014 | -9.98
-11.5 | -0.683 | 0.06492 | -0.015 | -10.516
-11 | -0.667 | 0.06016 | -0.015 | -11.083
-10.5 | -0.648 | 0.05515 | -0.016 | -11.744
-10 | -0.748 | 0.0113 | -0.024 | -66.164
-9.5 | -0.718 | 0.01059 | -0.025 | -67.751
-9 | -0.68 | 0.00965 | -0.025 | -70.417
-8.5 | -0.637 | 0.00993 | -0.025 | -64.219
-8 | -0.592 | 0.00973 | -0.025 | -60.791
-7.5 | -0.543 | 0.01014 | -0.025 | -53.531
-7 | -0.491 | 0.00994 | -0.026 | -49.44
-6.5 | -0.437 | 0.00987 | -0.026 | -44.299
-6 | -0.381 | 0.01063 | -0.026 | -35.853
-5.5 | -0.324 | 0.0099 | -0.026 | -32.678
-5 | -0.265 | 0.00978 | -0.026 | -27.062
-4.5 | -0.204 | 0.00963 | -0.027 | -21.228
-4 | -0.143 | 0.01011 | -0.027 | -14.183
-3.5 | -0.081 | 0.01 | -0.027 | -8.14
-3 | -0.019 | 0.00986 | -0.027 | -1.917
-2.5 | 0.044 | 0.00983 | -0.027 | 4.481
-2 | 0.107 | 0.00965 | -0.028 | 11.124
-1.5 | 0.171 | 0.00969 | -0.028 | 17.65
-1 | 0.235 | 0.00963 | -0.028 | 24.361
-0.5 | 0.298 | 0.01011 | -0.028 | 29.446
0 | 0.361 | 0.0101 | -0.029 | 35.719
0.5 | 0.424 | 0.01018 | -0.029 | 41.614
1 | 0.487 | 0.00958 | -0.029 | 50.787
1.5 | 0.549 | 0.00809 | -0.029 | 67.852
2 | 0.612 | 0.00824 | -0.03 | 74.236
2.5 | 0.674 | 0.00863 | -0.03 | 78.109
3 | 0.736 | 0.00825 | -0.03 | 89.126
3.5 | 0.797 | 0.00838 | -0.03 | 95.21
4 | 0.859 | 0.00852 | -0.031 | 100.814
4.5 | 0.92 | 0.0082 | -0.031 | 112.205
5 | 0.98 | 0.00838 | -0.031 | 116.919
5.5 | 1.04 | 0.00811 | -0.031 | 128.22
6 | 1.1 | 0.00835 | -0.032 | 131.783
6.5 | 1.159 | 0.0083 | -0.032 | 139.578
7 | 1.217 | 0.00955 | -0.032 | 127.431
7.5 | 1.274 | 0.01005 | -0.033 | 126.761
8 | 1.331 | 0.01042 | -0.033 | 127.651
8.5 | 1.386 | 0.01084 | -0.033 | 127.867
9 | 1.439 | 0.01132 | -0.033 | 127.158
9.5 | 1.491 | 0.0119 | -0.033 | 125.249
10 | 1.541 | 0.01258 | -0.034 | 122.509
10.5 | 1.587 | 0.01341 | -0.034 | 118.363
11 | 1.628 | 0.01442 | -0.034 | 112.879
11.5 | 1.664 | 0.01571 | -0.034 | 105.932
12 | 1.694 | 0.01745 | -0.034 | 97.085
12.5 | 1.718 | 0.01976 | -0.034 | 86.946
13 | 1.733 | 0.02296 | -0.034 | 75.471
13.5 | 1.741 | 0.02731 | -0.034 | 63.771
14 | 1.745 | 0.0326 | -0.033 | 53.517
14.5 | 1.743 | 0.03836 | -0.033 | 45.448
15 | 1.74 | 0.04418 | -0.033 | 39.37
15.5 | 1.733 | 0.04987 | -0.033 | 34.756
16 | 1.723 | 0.05578 | -0.033 | 30.892
16.5 | 1.707 | 0.06186 | -0.033 | 27.602
17 | 1.684 | 0.0682 | -0.033 | 24.698
17.5 | 1.657 | 0.07471 | -0.032 | 22.172
18 | 1.623 | 0.08164 | -0.032 | 19.878
18.5 | 1.584 | 0.08874 | -0.032 | 17.85
19 | 1.54 | 0.09619 | -0.032 | 16.008

## 86. Re 6M Mach 0.25 (2)
BIGFOIL.COM POLAR EXPORT
NACA44015
NACA44015 |  |  |  | Cl Max: | 1.784 | at alpha= | 15.5 | deg
XFOIL ncrit=9 |  |  |  | L/D Max: | 162.932 | at alpha= | 8.5 | deg
Re: | 6000000 |  |  | Cd Min: | 0.11083 | at alpha= | 20 | deg
Mach: | 0.25 |  |  | Cl=0 at alpha= | -2.9457 | deg
|  |  |  | @ Cl=0.1, Cd= | 0.0072833
|  |  |  | @ Cl=0.4, Cd= | 0.0071656
|  |  |  | @ Cl=0.6, Cd= | 0.0059994
alpha (deg) | Cl | Cd | Cm | Cl/Cd
-18 | -1.2244 | 0.05224 | -0.0933 | -23.438
-17.5 | -1.3441 | 0.03595 | -0.0978 | -37.388
-17 | -1.3731 | 0.02987 | -0.0941 | -45.9692
-16.5 | -1.3797 | 0.02623 | -0.0883 | -52.6001
-16 | -1.3797 | 0.02356 | -0.0809 | -58.5611
-15.5 | -1.3781 | 0.02175 | -0.0717 | -63.3609
-15 | -1.3375 | 0.01953 | -0.0689 | -68.4844
-14.5 | -1.2885 | 0.01717 | -0.0673 | -75.0437
-14 | -1.2291 | 0.01556 | -0.0666 | -78.991
-13.5 | -1.1776 | 0.01439 | -0.0639 | -81.8346
-13 | -1.1148 | 0.01338 | -0.0633 | -83.3184
-12.5 | -1.049 | 0.01245 | -0.0634 | -84.257
-12 | -0.9389 | 0.01144 | -0.0723 | -82.0717
-11.5 | -0.8709 | 0.01059 | -0.073 | -82.238
-11 | -0.8302 | 0.01016 | -0.0682 | -81.7126
-10.5 | -0.7866 | 0.00983 | -0.0638 | -80.0203
-10 | -0.74 | 0.00952 | -0.0602 | -77.7311
-9.5 | -0.6911 | 0.00924 | -0.0571 | -74.7944
-9 | -0.6428 | 0.00897 | -0.0539 | -71.6611
-8.5 | -0.5934 | 0.00867 | -0.051 | -68.4429
-8 | -0.5425 | 0.00846 | -0.0484 | -64.1253
-7.5 | -0.4906 | 0.0083 | -0.0461 | -59.1084
-7 | -0.4387 | 0.00812 | -0.0439 | -54.0271
-6.5 | -0.3868 | 0.00797 | -0.0417 | -48.532
-6 | -0.3334 | 0.00786 | -0.0399 | -42.4173
-5.5 | -0.2802 | 0.00776 | -0.0381 | -36.1082
-5 | -0.2268 | 0.00768 | -0.0364 | -29.5312
-4.5 | -0.1717 | 0.00761 | -0.035 | -22.5624
-4 | -0.1172 | 0.00751 | -0.0336 | -15.6059
-3.5 | -0.0617 | 0.00746 | -0.0324 | -8.2708
-3 | -0.0061 | 0.00737 | -0.0313 | -0.82768
-2.5 | 0.0501 | 0.00731 | -0.0303 | 6.8536
-2 | 0.1061 | 0.00728 | -0.0294 | 14.5742
-1.5 | 0.1627 | 0.00721 | -0.0285 | 22.5659
-1 | 0.2188 | 0.00719 | -0.0276 | 30.4312
-0.5 | 0.2752 | 0.00717 | -0.0268 | 38.3821
0 | 0.3319 | 0.00714 | -0.0261 | 46.4846
0.5 | 0.3877 | 0.00717 | -0.0252 | 54.0725
1 | 0.4441 | 0.00715 | -0.0245 | 62.1119
1.5 | 0.4995 | 0.00715 | -0.0236 | 69.8601
2 | 0.5385 | 0.00637 | -0.0196 | 84.5369
2.5 | 0.586 | 0.00604 | -0.0171 | 97.0199
3 | 0.6343 | 0.0059 | -0.0148 | 107.5085
3.5 | 0.6832 | 0.00586 | -0.0125 | 116.587
4 | 0.7321 | 0.00582 | -0.0101 | 125.7904
4.5 | 0.7797 | 0.00587 | -0.0075 | 132.8279
5 | 0.8324 | 0.00595 | -0.0059 | 139.8992
5.5 | 0.8965 | 0.00614 | -0.007 | 146.0098
6 | 0.9692 | 0.00644 | -0.0099 | 150.4969
6.5 | 1.0441 | 0.00668 | -0.0133 | 156.3024
7 | 1.1067 | 0.00701 | -0.0141 | 157.8745
7.5 | 1.1757 | 0.00728 | -0.0161 | 161.4973
8 | 1.2389 | 0.00766 | -0.017 | 161.7363
8.5 | 1.3002 | 0.00798 | -0.0173 | 162.9323
9 | 1.3576 | 0.0084 | -0.017 | 161.619
9.5 | 1.4238 | 0.00879 | -0.0184 | 161.9795
10 | 1.487 | 0.00933 | -0.0194 | 159.3783
10.5 | 1.5491 | 0.00989 | -0.0202 | 156.633
11 | 1.6086 | 0.01046 | -0.0204 | 153.7859
11.5 | 1.637 | 0.01095 | -0.0144 | 149.4977
12 | 1.6567 | 0.01161 | -0.0071 | 142.696
12.5 | 1.681 | 0.01243 | -0.0011 | 135.2373
13 | 1.7052 | 0.0135 | 0.0044 | 126.3111
13.5 | 1.7297 | 0.01479 | 0.0092 | 116.9506
14 | 1.7509 | 0.01639 | 0.0138 | 106.8273
14.5 | 1.7658 | 0.01854 | 0.0183 | 95.2427
15 | 1.7797 | 0.02106 | 0.022 | 84.5062
15.5 | 1.784 | 0.02455 | 0.0252 | 72.668
16 | 1.7758 | 0.0295 | 0.0275 | 60.1966
16.5 | 1.7674 | 0.03511 | 0.0285 | 50.3389
17 | 1.7495 | 0.04213 | 0.0283 | 41.5262
17.5 | 1.71 | 0.05184 | 0.0267 | 32.9861
18 | 1.6731 | 0.06176 | 0.0244 | 27.0903
18.5 | 1.6251 | 0.07329 | 0.021 | 22.1736
19 | 1.5628 | 0.08692 | 0.0163 | 17.9798
19.5 | 1.5125 | 0.09953 | 0.0115 | 15.1964
20 | 1.4753 | 0.11083 | 0.0069 | 13.3114

## 87. Re 6M Mach 0.50 (1)
BIGFOIL.COM POLAR EXPORT
NACA44015
NACA44015 |  |  |  | Cl Max: | 1.6 | at alpha= | 10.5 | deg
JavaFoil+Calcfoil stall+Eppler ext transition |  |  |  | L/D Max: | 113.422 | at alpha= | 6.5 | deg
Re: | 6000000 |  |  | Cd Min: | 0.00781 | at alpha= | 3.5 | deg
Mach: | 0.5 |  |  | Cl=0 at alpha= | -2.85 | deg
|  |  |  | @ Cl=0.1, Cd= | 0.0098904
|  |  |  | @ Cl=0.4, Cd= | 0.0094231
|  |  |  | @ Cl=0.6, Cd= | 0.0082996
alpha (deg) | Cl | Cd | Cm | Cl/Cd
-20 | -0.94 | 0.14307 | -0.014 | -6.569
-19.5 | -0.914 | 0.13492 | -0.015 | -6.776
-19 | -0.885 | 0.14398 | -0.014 | -6.146
-18.5 | -0.859 | 0.132 | -0.014 | -6.506
-18 | -0.833 | 0.12378 | -0.014 | -6.727
-17.5 | -0.804 | 0.13543 | -0.014 | -5.94
-17 | -0.778 | 0.11988 | -0.014 | -6.488
-16.5 | -0.752 | 0.11124 | -0.014 | -6.757
-16 | -0.726 | 0.10377 | -0.015 | -6.993
-15.5 | -0.696 | 0.10741 | -0.014 | -6.484
-15 | -0.67 | 0.09931 | -0.014 | -6.749
-14.5 | -0.644 | 0.09164 | -0.015 | -7.03
-14 | -0.615 | 0.09701 | -0.014 | -6.337
-13.5 | -0.588 | 0.08712 | -0.014 | -6.753
-13 | -0.562 | 0.08022 | -0.015 | -7.01
-12.5 | -0.533 | 0.08346 | -0.014 | -6.383
-12 | -0.507 | 0.07576 | -0.014 | -6.688
-11.5 | -0.478 | 0.07707 | -0.014 | -6.205
-11 | -0.451 | 0.07106 | -0.014 | -6.348
-10.5 | -0.425 | 0.06386 | -0.015 | -6.66
-10 | -0.396 | 0.06559 | -0.014 | -6.038
-9.5 | -0.37 | 0.05935 | -0.015 | -6.227
-9 | -0.341 | 0.05947 | -0.014 | -5.733
-8.5 | -0.314 | 0.05737 | -0.014 | -5.465
-8 | -0.286 | 0.05606 | -0.014 | -5.096
-7.5 | -0.377 | 0.04945 | -0.015 | -7.624
-7 | -0.388 | 0.04341 | -0.017 | -8.942
-6.5 | -0.368 | 0.03755 | -0.019 | -9.799
-6 | -0.4 | 0.01019 | -0.029 | -39.241
-5.5 | -0.284 | 0.03604 | -0.018 | -7.885
-5 | -0.287 | 0.01023 | -0.029 | -28.058
-4.5 | -0.224 | 0.01004 | -0.03 | -22.296
-4 | -0.158 | 0.01042 | -0.03 | -15.146
-3.5 | -0.09 | 0.00982 | -0.03 | -9.172
-3 | -0.021 | 0.00963 | -0.03 | -2.179
-2.5 | 0.049 | 0.00956 | -0.031 | 5.125
-2 | 0.12 | 0.01002 | -0.031 | 11.941
-1.5 | 0.191 | 0.00998 | -0.031 | 19.104
-1 | 0.262 | 0.00994 | -0.031 | 26.324
-0.5 | 0.332 | 0.00987 | -0.032 | 33.643
0 | 0.402 | 0.00941 | -0.032 | 42.723
0.5 | 0.472 | 0.00944 | -0.032 | 50.033
1 | 0.542 | 0.00951 | -0.033 | 56.955
1.5 | 0.611 | 0.00807 | -0.033 | 75.771
2 | 0.68 | 0.00816 | -0.033 | 83.336
2.5 | 0.749 | 0.00835 | -0.033 | 89.696
3 | 0.817 | 0.00803 | -0.034 | 101.739
3.5 | 0.884 | 0.00781 | -0.034 | 113.297
4 | 0.951 | 0.00899 | -0.034 | 105.756
4.5 | 1.017 | 0.00951 | -0.035 | 106.923
5 | 1.082 | 0.00984 | -0.035 | 109.996
5.5 | 1.146 | 0.01022 | -0.035 | 112.116
6 | 1.209 | 0.01069 | -0.035 | 113.067
6.5 | 1.27 | 0.01119 | -0.036 | 113.422
7 | 1.328 | 0.01203 | -0.036 | 110.413
7.5 | 1.384 | 0.01276 | -0.036 | 108.461
8 | 1.436 | 0.01373 | -0.036 | 104.573
8.5 | 1.484 | 0.01506 | -0.036 | 98.56
9 | 1.526 | 0.01662 | -0.036 | 91.846
9.5 | 1.561 | 0.01882 | -0.036 | 82.951
10 | 1.587 | 0.02183 | -0.036 | 72.668
10.5 | 1.6 | 0.02612 | -0.036 | 61.262
11 | 1.595 | 0.03223 | -0.035 | 49.488
11.5 | 1.568 | 0.04069 | -0.034 | 38.521
12 | 1.505 | 0.05323 | -0.033 | 28.272
12.5 | 1.376 | 0.06986 | -0.032 | 19.699
13 | 0.938 | 0.08985 | -0.031 | 10.438
13.5 | 0.965 | 0.09399 | -0.032 | 10.264
14 | 0.991 | 0.09866 | -0.032 | 10.046
14.5 | 1.019 | 0.10086 | -0.032 | 10.101
15 | 1.046 | 0.10064 | -0.032 | 10.396
15.5 | 1.073 | 0.10518 | -0.032 | 10.197

## 88. Re 6M Mach 0.50 (2)
BIGFOIL.COM POLAR EXPORT
NACA44015
NACA44015 |  |  |  | Cl Max: | 1.8428 | at alpha= | 13 | deg
XFOIL ncrit=9 |  |  |  | L/D Max: | 152.901 | at alpha= | 6.5 | deg
Re: | 6000000 |  |  | Cd Min: | 0.23399 | at alpha= | -20 | deg
Mach: | 0.5 |  |  | Cl=0 at alpha= | -2.9585 | deg
|  |  |  | @ Cl=0.1, Cd= | 0.0076209
|  |  |  | @ Cl=0.4, Cd= | 0.007481
|  |  |  | @ Cl=0.6, Cd= | 0.0075668
alpha (deg) | Cl | Cd | Cm | Cl/Cd
-20 | -0.5778 | 0.23399 | 0.0195 | -2.4693
-19.5 | -0.56 | 0.22497 | 0.0149 | -2.4892
-19 | -0.5429 | 0.21613 | 0.0104 | -2.5119
-18.5 | -0.5217 | 0.20931 | 0.0066 | -2.4925
-18 | -0.4987 | 0.20312 | 0.0031 | -2.4552
-17.5 | -0.4803 | 0.19527 | -0.0008 | -2.4597
-17 | -0.4625 | 0.18743 | -0.0046 | -2.4676
-16.5 | -0.4518 | 0.17772 | -0.0089 | -2.5422
-16 | -0.4329 | 0.17105 | -0.012 | -2.5308
-15.5 | -0.4128 | 0.16481 | -0.0147 | -2.5047
-15 | -0.3982 | 0.15735 | -0.0177 | -2.5307
-14.5 | -0.3954 | 0.14746 | -0.0215 | -2.6814
-14 | -0.381 | 0.13941 | -0.0256 | -2.7329
-13.5 | -0.3564 | 0.13075 | -0.0324 | -2.7258
-13 | -0.3353 | 0.12055 | -0.041 | -2.7814
-12.5 | -0.3504 | 0.11021 | -0.0439 | -3.1794
-12 | -0.3047 | 0.09693 | -0.0634 | -3.1435
-11.5 | -0.2945 | 0.08289 | -0.08 | -3.5529
-11 | -0.3188 | 0.06552 | -0.1001 | -4.8657
-10.5 | -0.3346 | 0.05174 | -0.1166 | -6.467
-10 | -0.3696 | 0.04322 | -0.1218 | -8.5516
-9.5 | -0.4094 | 0.03788 | -0.1171 | -10.8078
-9 | -0.4489 | 0.03401 | -0.1058 | -13.1991
-8.5 | -0.4839 | 0.02882 | -0.0948 | -16.7904
-8 | -0.5252 | 0.02106 | -0.0829 | -24.9383
-7.5 | -0.54 | 0.0124 | -0.0735 | -43.5484
-7 | -0.4896 | 0.01045 | -0.0676 | -46.8517
-6.5 | -0.4337 | 0.0096 | -0.062 | -45.1771
-6 | -0.3754 | 0.00909 | -0.057 | -41.2981
-5.5 | -0.3162 | 0.00869 | -0.0525 | -36.3867
-5 | -0.2556 | 0.00846 | -0.0486 | -30.2128
-4.5 | -0.1935 | 0.00825 | -0.0452 | -23.4545
-4 | -0.1312 | 0.00803 | -0.0422 | -16.3387
-3.5 | -0.0679 | 0.00791 | -0.0396 | -8.5841
-3 | -0.0053 | 0.00777 | -0.0371 | -0.68211
-2.5 | 0.0585 | 0.00766 | -0.035 | 7.6371
-2 | 0.1221 | 0.0076 | -0.033 | 16.0658
-1.5 | 0.1857 | 0.00754 | -0.0312 | 24.6286
-1 | 0.2497 | 0.00748 | -0.0295 | 33.3824
-0.5 | 0.3125 | 0.0075 | -0.0277 | 41.6667
0 | 0.3768 | 0.00747 | -0.0262 | 50.4418
0.5 | 0.44 | 0.0075 | -0.0245 | 58.6667
1 | 0.503 | 0.00754 | -0.0229 | 66.7109
1.5 | 0.5662 | 0.00755 | -0.0212 | 74.9934
2 | 0.6264 | 0.00758 | -0.0189 | 82.6385
2.5 | 0.6632 | 0.00665 | -0.0124 | 99.7293
3 | 0.7146 | 0.00646 | -0.0083 | 110.6192
3.5 | 0.7664 | 0.00646 | -0.0042 | 118.6378
4 | 0.8181 | 0.00644 | 0.0002 | 127.0342
5 | 0.9296 | 0.00667 | 0.0076 | 139.3703
5.5 | 1.0312 | 0.00703 | 0.0023 | 146.6856
6 | 1.1248 | 0.0075 | -0.0013 | 149.9733
6.5 | 1.2018 | 0.00786 | -0.0011 | 152.9008
7 | 1.2789 | 0.0084 | -0.001 | 152.25
7.5 | 1.3504 | 0.00884 | 0.0007 | 152.7602
8 | 1.4241 | 0.00945 | 0.0019 | 150.6984
8.5 | 1.5046 | 0.01 | 0.0023 | 150.46
9 | 1.5808 | 0.01078 | 0.0035 | 146.6419
9.5 | 1.6437 | 0.01148 | 0.0072 | 143.1794
10 | 1.6753 | 0.01245 | 0.0155 | 134.5622
10.5 | 1.7174 | 0.01342 | 0.0222 | 127.9732
11 | 1.7505 | 0.01495 | 0.0292 | 117.0903
11.5 | 1.7873 | 0.01671 | 0.0352 | 106.9599
12 | 1.8179 | 0.01911 | 0.0406 | 95.1282
12.5 | 1.8368 | 0.02248 | 0.0453 | 81.7082
13 | 1.8428 | 0.02707 | 0.0489 | 68.0754
13.5 | 1.8328 | 0.0332 | 0.051 | 55.2048
14 | 1.7961 | 0.04163 | 0.0511 | 43.1444
14.5 | 1.7169 | 0.05362 | 0.0485 | 32.0198
15 | 1.6269 | 0.06699 | 0.0441 | 24.2857
15.5 | 1.5382 | 0.08094 | 0.0383 | 19.0042
16 | 1.4596 | 0.09487 | 0.0317 | 15.3853
17 | 1.3665 | 0.11864 | 0.0199 | 11.518
17.5 | 1.3311 | 0.13007 | 0.0138 | 10.2337
18 | 1.3034 | 0.14114 | 0.0075 | 9.2348

## 89. Re 7M Mach 0.00 (1)
BIGFOIL.COM POLAR EXPORT
NACA44015
NACA44015 |  |  |  | Cl Max: | 1.806 | at alpha= | 16.5 | deg
JavaFoil+Calcfoil stall+Eppler ext transition |  |  |  | L/D Max: | 145.31 | at alpha= | 7.5 | deg
Re: | 7000000 |  |  | Cd Min: | 0.00813 | at alpha= | 4 | deg
Mach: | 0 |  |  | Cl=0 at alpha= | -2.8525 | deg
|  |  |  | @ Cl=0.1, Cd= | 0.0093687
|  |  |  | @ Cl=0.4, Cd= | 0.0096864
|  |  |  | @ Cl=0.6, Cd= | 0.0082217
alpha (deg) | Cl | Cd | Cm | Cl/Cd
-16.5 | -0.84 | 0.10791 | -0.013 | -7.786
-16 | -0.839 | 0.10225 | -0.013 | -8.206
-15.5 | -0.836 | 0.09636 | -0.013 | -8.676
-15 | -0.831 | 0.09104 | -0.014 | -9.125
-14.5 | -0.823 | 0.08584 | -0.014 | -9.588
-14 | -0.813 | 0.08075 | -0.014 | -10.069
-13.5 | -0.801 | 0.07551 | -0.014 | -10.608
-13 | -0.787 | 0.07047 | -0.015 | -11.162
-12.5 | -0.769 | 0.06516 | -0.015 | -11.807
-12 | -0.755 | 0.05666 | -0.016 | -13.329
-11.5 | -0.865 | 0.01145 | -0.023 | -75.537
-11 | -0.836 | 0.0108 | -0.023 | -77.47
-10.5 | -0.802 | 0.01039 | -0.023 | -77.229
-10 | -0.764 | 0.00946 | -0.024 | -80.767
-9.5 | -0.723 | 0.00976 | -0.024 | -74.088
-9 | -0.679 | 0.00951 | -0.024 | -71.399
-8.5 | -0.633 | 0.00992 | -0.024 | -63.844
-8 | -0.585 | 0.00973 | -0.024 | -60.11
-7.5 | -0.534 | 0.00958 | -0.025 | -55.805
-7 | -0.482 | 0.01013 | -0.025 | -47.579
-6.5 | -0.428 | 0.01015 | -0.025 | -42.134
-6 | -0.372 | 0.01007 | -0.025 | -36.947
-5.5 | -0.315 | 0.00994 | -0.025 | -31.718
-5 | -0.257 | 0.01043 | -0.026 | -24.675
-4.5 | -0.199 | 0.01031 | -0.026 | -19.275
-4 | -0.139 | 0.0102 | -0.026 | -13.652
-3.5 | -0.079 | 0.01 | -0.026 | -7.904
-3 | -0.018 | 0.00994 | -0.026 | -1.844
-2.5 | 0.043 | 0.00992 | -0.027 | 4.308
-2 | 0.104 | 0.00933 | -0.027 | 11.157
-1.5 | 0.166 | 0.00983 | -0.027 | 16.855
-1 | 0.227 | 0.00973 | -0.027 | 23.351
-0.5 | 0.288 | 0.00966 | -0.028 | 29.871
0 | 0.35 | 0.00967 | -0.028 | 36.139
0.5 | 0.411 | 0.00969 | -0.028 | 42.384
1 | 0.472 | 0.00972 | -0.028 | 48.5
1.5 | 0.532 | 0.00838 | -0.028 | 63.525
2 | 0.593 | 0.00821 | -0.029 | 72.206
2.5 | 0.653 | 0.00831 | -0.029 | 78.641
3 | 0.713 | 0.00836 | -0.029 | 85.325
3.5 | 0.773 | 0.00851 | -0.029 | 90.877
4 | 0.833 | 0.00813 | -0.03 | 102.405
4.5 | 0.892 | 0.0083 | -0.03 | 107.53
5 | 0.951 | 0.00845 | -0.03 | 112.601
5.5 | 1.01 | 0.00816 | -0.031 | 123.859
6 | 1.068 | 0.00857 | -0.031 | 124.689
6.5 | 1.126 | 0.00828 | -0.031 | 136.026
7 | 1.183 | 0.00878 | -0.031 | 134.823
7.5 | 1.24 | 0.00853 | -0.032 | 145.31
8 | 1.296 | 0.00975 | -0.032 | 132.941
8.5 | 1.35 | 0.01004 | -0.032 | 134.49
9 | 1.404 | 0.01041 | -0.032 | 134.853
9.5 | 1.457 | 0.01086 | -0.033 | 134.08
10 | 1.507 | 0.01136 | -0.033 | 132.664
10.5 | 1.556 | 0.01199 | -0.033 | 129.789
11 | 1.601 | 0.01271 | -0.033 | 125.913
11.5 | 1.642 | 0.0136 | -0.033 | 120.751
12 | 1.679 | 0.01472 | -0.033 | 114.025
12.5 | 1.711 | 0.01621 | -0.033 | 105.521
13 | 1.737 | 0.01815 | -0.033 | 95.665
13.5 | 1.757 | 0.02081 | -0.033 | 84.439
14 | 1.772 | 0.02425 | -0.033 | 73.057
14.5 | 1.783 | 0.02808 | -0.033 | 63.502
15 | 1.792 | 0.03232 | -0.033 | 55.451
15.5 | 1.799 | 0.03668 | -0.033 | 49.046
16 | 1.804 | 0.04123 | -0.033 | 43.76
16.5 | 1.806 | 0.04592 | -0.033 | 39.338
17 | 1.805 | 0.05078 | -0.033 | 35.541
17.5 | 1.8 | 0.05586 | -0.033 | 32.229
18 | 1.793 | 0.06108 | -0.033 | 29.356
18.5 | 1.783 | 0.06664 | -0.033 | 26.752
19 | 1.77 | 0.07238 | -0.033 | 24.455
19.5 | 1.755 | 0.0782 | -0.033 | 22.442
20 | 1.737 | 0.0843 | -0.033 | 20.607

## 90. Re 7M Mach 0.00 (2)
BIGFOIL.COM POLAR EXPORT
NACA44015
NACA44015 |  |  |  | Cl Max: | 1.8039 | at alpha= | 18 | deg
XFOIL ncrit=9 |  |  |  | L/D Max: | 169.387 | at alpha= | 8.5 | deg
Re: | 7000000 |  |  | Cd Min: | 0.06734 | at alpha= | 20 | deg
Mach: | 0 |  |  | Cl=0 at alpha= | -2.9383 | deg
|  |  |  | @ Cl=0.1, Cd= | 0.007021
|  |  |  | @ Cl=0.4, Cd= | 0.0069059
|  |  |  | @ Cl=0.6, Cd= | 0.0057521
alpha (deg) | Cl | Cd | Cm | Cl/Cd
-20 | -1.6225 | 0.02262 | -0.0777 | -71.7286
-19.5 | -1.5994 | 0.02116 | -0.0745 | -75.586
-19 | -1.5742 | 0.01994 | -0.071 | -78.9468
-18.5 | -1.5478 | 0.0189 | -0.0673 | -81.8942
-18 | -1.5233 | 0.01793 | -0.0627 | -84.9582
-17.5 | -1.4991 | 0.01721 | -0.0576 | -87.1063
-17 | -1.4846 | 0.01655 | -0.0503 | -89.7039
-16.5 | -1.4445 | 0.01567 | -0.048 | -92.1825
-16 | -1.3916 | 0.01464 | -0.0482 | -95.0546
-15.5 | -1.3353 | 0.01382 | -0.0488 | -96.6208
-15 | -1.278 | 0.01307 | -0.0495 | -97.7812
-14.5 | -1.2245 | 0.01244 | -0.0493 | -98.4325
-14 | -1.173 | 0.01185 | -0.0485 | -98.9873
-13.5 | -1.1137 | 0.01129 | -0.0493 | -98.6448
-13 | -1.052 | 0.01079 | -0.0505 | -97.4977
-12.5 | -0.9681 | 0.01007 | -0.0567 | -96.137
-12 | -0.891 | 0.00952 | -0.0613 | -93.5924
-11.5 | -0.8518 | 0.00926 | -0.0576 | -91.987
-11 | -0.8091 | 0.00904 | -0.0545 | -89.5022
-10.5 | -0.7644 | 0.00885 | -0.0519 | -86.3729
-10 | -0.7178 | 0.00866 | -0.0497 | -82.8868
-9.5 | -0.6714 | 0.00842 | -0.0474 | -79.7387
-9 | -0.6244 | 0.00822 | -0.0453 | -75.9611
-8.5 | -0.5758 | 0.00806 | -0.0434 | -71.4392
-8 | -0.5261 | 0.00794 | -0.0418 | -66.2594
-7.5 | -0.4761 | 0.00781 | -0.0402 | -60.9603
-7 | -0.4263 | 0.00767 | -0.0386 | -55.5802
-6.5 | -0.3755 | 0.00758 | -0.0372 | -49.5383
-6 | -0.3236 | 0.00752 | -0.0359 | -43.0319
-5.5 | -0.2723 | 0.00741 | -0.0346 | -36.7476
-5 | -0.2202 | 0.00736 | -0.0334 | -29.9185
-4.5 | -0.1672 | 0.00729 | -0.0324 | -22.9355
-4 | -0.1141 | 0.00722 | -0.0315 | -15.8033
-3.5 | -0.0606 | 0.00717 | -0.0306 | -8.4519
-3 | -0.0067 | 0.00711 | -0.0298 | -0.94233
-2.5 | 0.0476 | 0.00705 | -0.0291 | 6.7518
-2 | 0.1018 | 0.00702 | -0.0284 | 14.5014
-1.5 | 0.1566 | 0.00696 | -0.0278 | 22.5
-1 | 0.2108 | 0.00695 | -0.0271 | 30.3309
-0.5 | 0.2654 | 0.00692 | -0.0265 | 38.3526
0 | 0.3203 | 0.0069 | -0.026 | 46.4203
0.5 | 0.3743 | 0.00692 | -0.0253 | 54.0896
1 | 0.4289 | 0.00689 | -0.0248 | 62.2496
1.5 | 0.4825 | 0.00688 | -0.0241 | 70.1308
2 | 0.5224 | 0.00618 | -0.0208 | 84.5307
2.5 | 0.569 | 0.00585 | -0.0188 | 97.265
3 | 0.6165 | 0.0057 | -0.0169 | 108.1579
3.5 | 0.6647 | 0.00565 | -0.0151 | 117.646
4 | 0.7131 | 0.00559 | -0.0133 | 127.5671
4.5 | 0.7598 | 0.00561 | -0.0112 | 135.4367
5 | 0.8067 | 0.00566 | -0.0091 | 142.5265
5.5 | 0.8609 | 0.00577 | -0.0087 | 149.2028
6 | 0.92 | 0.006 | -0.0095 | 153.3333
6.5 | 0.9913 | 0.00622 | -0.013 | 159.373
7 | 1.0571 | 0.00648 | -0.0155 | 163.1327
7.5 | 1.1208 | 0.00674 | -0.0174 | 166.2908
8 | 1.1843 | 0.00705 | -0.0194 | 167.9858
8.5 | 1.2433 | 0.00734 | -0.0205 | 169.3869
9 | 1.2987 | 0.00767 | -0.0207 | 169.322
9.5 | 1.353 | 0.00802 | -0.0209 | 168.7032
10 | 1.4125 | 0.00848 | -0.0223 | 166.5684
10.5 | 1.4712 | 0.00894 | -0.0237 | 164.5638
11 | 1.5286 | 0.00946 | -0.0248 | 161.5856
11.5 | 1.5845 | 0.01003 | -0.0258 | 157.9761
12 | 1.6388 | 0.01067 | -0.0265 | 153.5895
12.5 | 1.6542 | 0.01117 | -0.0191 | 148.0931
13 | 1.6704 | 0.01185 | -0.0122 | 140.962
13.5 | 1.6932 | 0.01262 | -0.007 | 134.168
14 | 1.718 | 0.01356 | -0.0027 | 126.6962
14.5 | 1.7363 | 0.01491 | 0.002 | 116.452
15 | 1.7551 | 0.0164 | 0.0061 | 107.0183
15.5 | 1.7722 | 0.01813 | 0.0098 | 97.7496
16 | 1.7846 | 0.02035 | 0.0132 | 87.6953
16.5 | 1.7961 | 0.02291 | 0.016 | 78.3981
17 | 1.8004 | 0.02628 | 0.0183 | 68.5084
17.5 | 1.8008 | 0.03037 | 0.0199 | 59.2954
18 | 1.8039 | 0.03465 | 0.0205 | 52.0606
18.5 | 1.7889 | 0.04109 | 0.0205 | 43.5361
19 | 1.777 | 0.04762 | 0.0197 | 37.3163
19.5 | 1.7424 | 0.05717 | 0.0177 | 30.4775
20 | 1.7056 | 0.06734 | 0.015 | 25.3282

## 91. Re 7M Mach 0.10 (1)
BIGFOIL.COM POLAR EXPORT
NACA44015
NACA44015 |  |  |  | Cl Max: | 1.796 | at alpha= | 16.5 | deg
JavaFoil+Calcfoil stall+Eppler ext transition |  |  |  | L/D Max: | 141.958 | at alpha= | 7 | deg
Re: | 7000000 |  |  | Cd Min: | 0.00819 | at alpha= | 4 | deg
Mach: | 0.1 |  |  | Cl=0 at alpha= | -2.8525 | deg
|  |  |  | @ Cl=0.1, Cd= | 0.0093676
|  |  |  | @ Cl=0.4, Cd= | 0.0097332
|  |  |  | @ Cl=0.6, Cd= | 0.0082447
alpha (deg) | Cl | Cd | Cm | Cl/Cd
-16.5 | -0.816 | 0.10969 | -0.013 | -7.437
-16 | -0.817 | 0.10394 | -0.013 | -7.864
-15.5 | -0.817 | 0.09799 | -0.013 | -8.337
-15 | -0.814 | 0.0926 | -0.013 | -8.791
-14.5 | -0.809 | 0.08715 | -0.014 | -9.28
-14 | -0.801 | 0.08198 | -0.014 | -9.769
-13.5 | -0.79 | 0.077 | -0.014 | -10.266
-13 | -0.778 | 0.07206 | -0.014 | -10.79
-12.5 | -0.761 | 0.06682 | -0.015 | -11.395
-12 | -0.744 | 0.06138 | -0.015 | -12.114
-11.5 | -0.856 | 0.01193 | -0.023 | -71.762
-11 | -0.833 | 0.01097 | -0.023 | -75.958
-10.5 | -0.8 | 0.01051 | -0.024 | -76.153
-10 | -0.763 | 0.00955 | -0.024 | -79.925
-9.5 | -0.723 | 0.00928 | -0.024 | -77.95
-9 | -0.68 | 0.00957 | -0.024 | -71.06
-8.5 | -0.634 | 0.00996 | -0.024 | -63.661
-8 | -0.586 | 0.00977 | -0.024 | -59.999
-7.5 | -0.536 | 0.00962 | -0.025 | -55.716
-7 | -0.484 | 0.01014 | -0.025 | -47.696
-6.5 | -0.429 | 0.01016 | -0.025 | -42.252
-6 | -0.374 | 0.01012 | -0.025 | -36.926
-5.5 | -0.317 | 0.00999 | -0.025 | -31.689
-5 | -0.259 | 0.01049 | -0.026 | -24.662
-4.5 | -0.2 | 0.01033 | -0.026 | -19.322
-4 | -0.14 | 0.01022 | -0.026 | -13.688
-3.5 | -0.079 | 0.00957 | -0.026 | -8.292
-3 | -0.018 | 0.01007 | -0.027 | -1.83
-2.5 | 0.043 | 0.00991 | -0.027 | 4.333
-2 | 0.105 | 0.00932 | -0.027 | 11.222
-1.5 | 0.166 | 0.00989 | -0.027 | 16.832
-1 | 0.228 | 0.00979 | -0.027 | 23.318
-0.5 | 0.29 | 0.00967 | -0.028 | 29.99
0 | 0.351 | 0.00967 | -0.028 | 36.342
0.5 | 0.413 | 0.00975 | -0.028 | 42.321
1 | 0.474 | 0.00972 | -0.028 | 48.755
1.5 | 0.535 | 0.00838 | -0.029 | 63.818
2 | 0.596 | 0.00824 | -0.029 | 72.262
2.5 | 0.656 | 0.00831 | -0.029 | 79.004
3 | 0.717 | 0.00843 | -0.029 | 85.076
3.5 | 0.777 | 0.00856 | -0.03 | 90.741
4 | 0.837 | 0.00819 | -0.03 | 102.263
4.5 | 0.897 | 0.00833 | -0.03 | 107.624
5 | 0.956 | 0.00851 | -0.03 | 112.335
5.5 | 1.015 | 0.00821 | -0.031 | 123.56
6 | 1.073 | 0.00862 | -0.031 | 124.499
6.5 | 1.131 | 0.00834 | -0.031 | 135.679
7 | 1.189 | 0.00837 | -0.031 | 141.958
7.5 | 1.245 | 0.00952 | -0.032 | 130.782
8 | 1.301 | 0.0098 | -0.032 | 132.761
8.5 | 1.356 | 0.01018 | -0.032 | 133.165
9 | 1.41 | 0.01052 | -0.032 | 134.001
9.5 | 1.462 | 0.01099 | -0.033 | 133.077
10 | 1.513 | 0.01151 | -0.033 | 131.4
10.5 | 1.561 | 0.01216 | -0.033 | 128.44
11 | 1.606 | 0.01292 | -0.033 | 124.242
11.5 | 1.646 | 0.01386 | -0.033 | 118.735
12 | 1.682 | 0.01505 | -0.034 | 111.729
12.5 | 1.713 | 0.01664 | -0.034 | 102.964
13 | 1.738 | 0.01874 | -0.034 | 92.741
13.5 | 1.756 | 0.02157 | -0.033 | 81.427
14 | 1.77 | 0.02525 | -0.033 | 70.078
14.5 | 1.779 | 0.02938 | -0.033 | 60.563
15 | 1.787 | 0.03373 | -0.033 | 52.972
15.5 | 1.792 | 0.03827 | -0.033 | 46.829
16 | 1.795 | 0.04309 | -0.033 | 41.667
16.5 | 1.796 | 0.04784 | -0.033 | 37.536
17 | 1.791 | 0.05306 | -0.033 | 33.76
17.5 | 1.784 | 0.05816 | -0.033 | 30.68
18 | 1.774 | 0.06368 | -0.033 | 27.861
18.5 | 1.761 | 0.06933 | -0.033 | 25.402
19 | 1.745 | 0.07532 | -0.033 | 23.168
19.5 | 1.726 | 0.08135 | -0.033 | 21.218
20 | 1.705 | 0.08765 | -0.033 | 19.448

## 92. Re 7M Mach 0.10 (2)
BIGFOIL.COM POLAR EXPORT
NACA44015
NACA44015 |  |  |  | Cl Max: | 1.798 | at alpha= | 17 | deg
XFOIL ncrit=9 |  |  |  | L/D Max: | 169.405 | at alpha= | 8.5 | deg
Re: | 7000000 |  |  | Cd Min: | 0.07438 | at alpha= | 20 | deg
Mach: | 0.1 |  |  | Cl=0 at alpha= | -2.9378 | deg
|  |  |  | @ Cl=0.1, Cd= | 0.0070409
|  |  |  | @ Cl=0.4, Cd= | 0.0069171
|  |  |  | @ Cl=0.6, Cd= | 0.0058291
alpha (deg) | Cl | Cd | Cm | Cl/Cd
-20 | -1.6183 | 0.02465 | -0.0838 | -65.6511
-19.5 | -1.5989 | 0.02279 | -0.0805 | -70.158
-19 | -1.5759 | 0.02129 | -0.0769 | -74.0207
-18.5 | -1.551 | 0.02001 | -0.073 | -77.5112
-18 | -1.527 | 0.01885 | -0.0685 | -81.008
-17.5 | -1.5028 | 0.01798 | -0.0633 | -83.5818
-17 | -1.4839 | 0.01717 | -0.0568 | -86.424
-16.5 | -1.4556 | 0.01648 | -0.0518 | -88.3252
-16 | -1.4035 | 0.01539 | -0.0515 | -91.1956
-15.5 | -1.3476 | 0.0144 | -0.0517 | -93.5833
-15 | -1.29 | 0.01352 | -0.0522 | -95.4142
-14.5 | -1.2335 | 0.01279 | -0.0522 | -96.4425
-14 | -1.1835 | 0.01215 | -0.0508 | -97.4074
-13.5 | -1.1243 | 0.01153 | -0.0513 | -97.5108
-13 | -1.0616 | 0.01099 | -0.0524 | -96.5969
-12.5 | -0.9771 | 0.01034 | -0.0582 | -94.4971
-12 | -0.8957 | 0.00968 | -0.0634 | -92.531
-11.5 | -0.8568 | 0.0094 | -0.0594 | -91.1489
-11 | -0.8143 | 0.00915 | -0.0562 | -88.9945
-10.5 | -0.7694 | 0.00894 | -0.0534 | -86.0626
-10 | -0.7226 | 0.00874 | -0.051 | -82.6773
-9.5 | -0.6753 | 0.00853 | -0.0487 | -79.1676
-9 | -0.6282 | 0.0083 | -0.0464 | -75.6867
-8.5 | -0.5794 | 0.00811 | -0.0444 | -71.4427
-8 | -0.5295 | 0.00798 | -0.0426 | -66.3534
-7.5 | -0.4787 | 0.00787 | -0.041 | -60.8259
-7 | -0.4288 | 0.00771 | -0.0393 | -55.6161
-6.5 | -0.3777 | 0.00761 | -0.0377 | -49.6321
-6 | -0.3257 | 0.00754 | -0.0364 | -43.1963
-5.5 | -0.2739 | 0.00744 | -0.035 | -36.8145
-5 | -0.2215 | 0.00737 | -0.0338 | -30.0543
-4.5 | -0.168 | 0.00731 | -0.0328 | -22.9822
-4 | -0.1148 | 0.00723 | -0.0318 | -15.8783
-3.5 | -0.0608 | 0.00718 | -0.0309 | -8.468
-3 | -0.0068 | 0.00712 | -0.03 | -0.95506
-2.5 | 0.0479 | 0.00706 | -0.0293 | 6.7847
-2 | 0.1024 | 0.00704 | -0.0285 | 14.5455
-1.5 | 0.1575 | 0.00697 | -0.0279 | 22.5968
-1 | 0.212 | 0.00696 | -0.0272 | 30.4598
-0.5 | 0.2671 | 0.00693 | -0.0266 | 38.5426
0 | 0.3221 | 0.00691 | -0.026 | 46.6136
0.5 | 0.3764 | 0.00693 | -0.0253 | 54.3146
1 | 0.4314 | 0.0069 | -0.0248 | 62.5217
1.5 | 0.4853 | 0.0069 | -0.0241 | 70.3333
2 | 0.5255 | 0.0062 | -0.0208 | 84.7581
3 | 0.6199 | 0.00573 | -0.0167 | 108.185
3.5 | 0.6684 | 0.00567 | -0.0149 | 117.8836
4 | 0.7171 | 0.00561 | -0.0131 | 127.8253
4.5 | 0.7638 | 0.00564 | -0.0108 | 135.4255
5 | 0.8111 | 0.00567 | -0.0087 | 143.0511
5.5 | 0.8656 | 0.0058 | -0.0082 | 149.2414
6 | 0.9258 | 0.00603 | -0.0092 | 153.5323
6.5 | 0.9979 | 0.00625 | -0.0128 | 159.664
7 | 1.0641 | 0.00653 | -0.0151 | 162.9556
7.5 | 1.1286 | 0.00678 | -0.0171 | 166.4602
8 | 1.1923 | 0.00711 | -0.019 | 167.6934
8.5 | 1.2519 | 0.00739 | -0.02 | 169.4046
9 | 1.3069 | 0.00775 | -0.02 | 168.6323
9.5 | 1.363 | 0.00809 | -0.0204 | 168.4796
10 | 1.423 | 0.00855 | -0.0217 | 166.4327
10.5 | 1.4821 | 0.00905 | -0.023 | 163.768
11 | 1.54 | 0.00958 | -0.024 | 160.7516
11.5 | 1.5963 | 0.01018 | -0.0249 | 156.8075
12 | 1.6501 | 0.01082 | -0.0253 | 152.5046
12.5 | 1.6577 | 0.01129 | -0.0161 | 146.8291
13 | 1.6762 | 0.01202 | -0.0096 | 139.4509
13.5 | 1.7 | 0.01286 | -0.0046 | 132.1928
14 | 1.7243 | 0.01388 | -0.0002 | 124.2291
14.5 | 1.7416 | 0.01536 | 0.0046 | 113.3854
15 | 1.7599 | 0.01695 | 0.0087 | 103.8289
15.5 | 1.7759 | 0.01886 | 0.0123 | 94.1622
16 | 1.7869 | 0.02131 | 0.0157 | 83.8527
16.5 | 1.7967 | 0.02416 | 0.0183 | 74.3667
17 | 1.798 | 0.02801 | 0.0204 | 64.1914
17.5 | 1.794 | 0.03275 | 0.0217 | 54.7786
18 | 1.7939 | 0.03758 | 0.022 | 47.7355
18.5 | 1.7741 | 0.04482 | 0.0214 | 39.5828
19 | 1.7542 | 0.05247 | 0.0201 | 33.4324
19.5 | 1.7123 | 0.06311 | 0.0175 | 27.132
20 | 1.6684 | 0.07438 | 0.0143 | 22.4308

## 93. Re 7M Mach 0.25 (1)
BIGFOIL.COM POLAR EXPORT
NACA44015
NACA44015 |  |  |  | Cl Max: | 1.745 | at alpha= | 14 | deg
JavaFoil+Calcfoil stall+Eppler ext transition |  |  |  | L/D Max: | 140.803 | at alpha= | 6.5 | deg
Re: | 7000000 |  |  | Cd Min: | 0.00803 | at alpha= | 5.5 | deg
Mach: | 0.25 |  |  | Cl=0 at alpha= | -2.8492 | deg
|  |  |  | @ Cl=0.1, Cd= | 0.0095611
|  |  |  | @ Cl=0.4, Cd= | 0.0099133
|  |  |  | @ Cl=0.6, Cd= | 0.0080986
alpha (deg) | Cl | Cd | Cm | Cl/Cd
-15 | -0.674 | 0.10244 | -0.013 | -6.576
-14.5 | -0.689 | 0.09574 | -0.013 | -7.194
-14 | -0.7 | 0.08975 | -0.013 | -7.795
-13.5 | -0.706 | 0.08419 | -0.014 | -8.386
-13 | -0.708 | 0.07895 | -0.014 | -8.966
-12.5 | -0.704 | 0.074 | -0.014 | -9.511
-12 | -0.696 | 0.06892 | -0.014 | -10.093
-11.5 | -0.683 | 0.06414 | -0.015 | -10.655
-11 | -0.668 | 0.05923 | -0.015 | -11.275
-10.5 | -0.65 | 0.05374 | -0.016 | -12.091
-10 | -0.751 | 0.0109 | -0.024 | -68.847
-9.5 | -0.718 | 0.01043 | -0.025 | -68.876
-9 | -0.68 | 0.0095 | -0.025 | -71.576
-8.5 | -0.638 | 0.00979 | -0.025 | -65.137
-8 | -0.592 | 0.00956 | -0.025 | -61.899
-7.5 | -0.543 | 0.00994 | -0.025 | -54.611
-7 | -0.491 | 0.00981 | -0.026 | -50.1
-6.5 | -0.437 | 0.01057 | -0.026 | -41.375
-6 | -0.381 | 0.01038 | -0.026 | -36.744
-5.5 | -0.324 | 0.01022 | -0.026 | -31.667
-5 | -0.265 | 0.00954 | -0.026 | -27.75
-4.5 | -0.204 | 0.01058 | -0.027 | -19.333
-4 | -0.143 | 0.00995 | -0.027 | -14.403
-3.5 | -0.081 | 0.00974 | -0.027 | -8.356
-3 | -0.019 | 0.00965 | -0.027 | -1.96
-2.5 | 0.044 | 0.00957 | -0.027 | 4.603
-2 | 0.107 | 0.00956 | -0.028 | 11.239
-1.5 | 0.171 | 0.00944 | -0.028 | 18.116
-1 | 0.235 | 0.00996 | -0.028 | 23.554
-0.5 | 0.298 | 0.00991 | -0.028 | 30.046
0 | 0.361 | 0.00987 | -0.029 | 36.574
0.5 | 0.424 | 0.00994 | -0.029 | 42.64
1 | 0.487 | 0.00998 | -0.029 | 48.78
1.5 | 0.549 | 0.00805 | -0.029 | 68.232
2 | 0.612 | 0.00811 | -0.03 | 75.376
2.5 | 0.674 | 0.00856 | -0.03 | 78.743
3 | 0.736 | 0.00869 | -0.03 | 84.669
3.5 | 0.797 | 0.00828 | -0.03 | 96.29
4 | 0.859 | 0.00842 | -0.031 | 102.027
4.5 | 0.92 | 0.00814 | -0.031 | 112.998
5 | 0.98 | 0.00831 | -0.031 | 118.002
5.5 | 1.041 | 0.00803 | -0.031 | 129.54
6 | 1.1 | 0.00825 | -0.032 | 133.42
6.5 | 1.159 | 0.00823 | -0.032 | 140.803
7 | 1.217 | 0.00943 | -0.032 | 129.064
7.5 | 1.275 | 0.00996 | -0.033 | 127.992
8 | 1.331 | 0.0103 | -0.033 | 129.176
8.5 | 1.386 | 0.01071 | -0.033 | 129.389
9 | 1.44 | 0.01118 | -0.033 | 128.766
9.5 | 1.492 | 0.01176 | -0.033 | 126.898
10 | 1.541 | 0.01243 | -0.034 | 123.996
10.5 | 1.588 | 0.01323 | -0.034 | 120.028
11 | 1.629 | 0.01426 | -0.034 | 114.212
11.5 | 1.665 | 0.01556 | -0.034 | 106.985
12 | 1.695 | 0.01733 | -0.034 | 97.808
12.5 | 1.718 | 0.01967 | -0.034 | 87.325
13 | 1.733 | 0.02297 | -0.034 | 75.447
13.5 | 1.741 | 0.02726 | -0.034 | 63.878
14 | 1.745 | 0.03239 | -0.033 | 53.886
14.5 | 1.745 | 0.03764 | -0.033 | 46.366
15 | 1.743 | 0.04306 | -0.033 | 40.469
15.5 | 1.736 | 0.04872 | -0.033 | 35.643
16 | 1.727 | 0.05431 | -0.033 | 31.793
16.5 | 1.711 | 0.06034 | -0.033 | 28.347
17 | 1.688 | 0.06648 | -0.033 | 25.388
17.5 | 1.659 | 0.07293 | -0.033 | 22.753
18 | 1.626 | 0.07973 | -0.033 | 20.388
18.5 | 1.587 | 0.08666 | -0.033 | 18.308
19 | 1.542 | 0.09405 | -0.032 | 16.399

## 94. Re 7M Mach 0.25 (2)
BIGFOIL.COM POLAR EXPORT
NACA44015
NACA44015 |  |  |  | Cl Max: | 1.7906 | at alpha= | 15.5 | deg
XFOIL ncrit=9 |  |  |  | L/D Max: | 168.264 | at alpha= | 8.5 | deg
Re: | 7000000 |  |  | Cd Min: | 0.20054 | at alpha= | -20 | deg
Mach: | 0.25 |  |  | Cl=0 at alpha= | -2.9406 | deg
|  |  |  | @ Cl=0.1, Cd= | 0.0070964
|  |  |  | @ Cl=0.4, Cd= | 0.00698
|  |  |  | @ Cl=0.6, Cd= | 0.0059626
alpha (deg) | Cl | Cd | Cm | Cl/Cd
-20 | -0.5928 | 0.20054 | 0.0113 | -2.956
-19.5 | -0.6522 | 0.1739 | -0.0024 | -3.7504
-18.5 | -1.2853 | 0.05128 | -0.0959 | -25.0644
-18 | -1.393 | 0.03612 | -0.1002 | -38.5659
-17.5 | -1.4191 | 0.0302 | -0.0973 | -46.9901
-17 | -1.4273 | 0.02629 | -0.0921 | -54.2906
-16.5 | -1.4242 | 0.02363 | -0.0854 | -60.2708
-16 | -1.4194 | 0.02155 | -0.0773 | -65.8654
-15.5 | -1.3943 | 0.01979 | -0.0715 | -70.4548
-15 | -1.3442 | 0.01792 | -0.0696 | -75.0112
-14.5 | -1.2867 | 0.01643 | -0.0684 | -78.3141
-14 | -1.2359 | 0.01478 | -0.066 | -83.6198
-13.5 | -1.1806 | 0.01359 | -0.0641 | -86.8727
-13 | -1.1119 | 0.01261 | -0.0645 | -88.1761
-12.5 | -1.0332 | 0.01169 | -0.067 | -88.3832
-12 | -0.9219 | 0.01079 | -0.0762 | -85.4402
-11.5 | -0.8823 | 0.01042 | -0.071 | -84.6737
-11 | -0.8412 | 0.00994 | -0.0662 | -84.6278
-10.5 | -0.796 | 0.00956 | -0.0622 | -83.2636
-10 | -0.7482 | 0.00924 | -0.0588 | -80.974
-9.5 | -0.6989 | 0.00898 | -0.0557 | -77.8285
-9 | -0.6484 | 0.00876 | -0.0529 | -74.0183
-8.5 | -0.5984 | 0.00848 | -0.0501 | -70.566
-8 | -0.5478 | 0.00827 | -0.0475 | -66.2394
-7.5 | -0.4953 | 0.00809 | -0.0453 | -61.2237
-7 | -0.4425 | 0.00797 | -0.0432 | -55.5207
-6.5 | -0.3902 | 0.00781 | -0.0411 | -49.9616
-6 | -0.3367 | 0.00768 | -0.0393 | -43.8411
-5.5 | -0.2826 | 0.00762 | -0.0377 | -37.0866
-5 | -0.2287 | 0.0075 | -0.036 | -30.4933
-4.5 | -0.1736 | 0.00742 | -0.0347 | -23.3962
-4 | -0.1185 | 0.00733 | -0.0334 | -16.1664
-3.5 | -0.0625 | 0.00726 | -0.0323 | -8.6088
-3 | -0.0067 | 0.00719 | -0.0312 | -0.93185
-2.5 | 0.0497 | 0.00715 | -0.0303 | 6.951
-2 | 0.106 | 0.00709 | -0.0294 | 14.9506
-1.5 | 0.1628 | 0.00703 | -0.0286 | 23.1579
-1 | 0.2189 | 0.00702 | -0.0277 | 31.1823
-0.5 | 0.276 | 0.00698 | -0.027 | 39.5415
0 | 0.3323 | 0.00699 | -0.0262 | 47.5393
0.5 | 0.3887 | 0.00698 | -0.0254 | 55.6877
1 | 0.4454 | 0.00698 | -0.0247 | 63.8109
1.5 | 0.5006 | 0.00701 | -0.0238 | 71.4123
2 | 0.5439 | 0.00633 | -0.0206 | 85.9242
2.5 | 0.5906 | 0.00599 | -0.018 | 98.5977
3 | 0.6386 | 0.00585 | -0.0156 | 109.1624
3.5 | 0.6893 | 0.00576 | -0.0137 | 119.6701
4 | 0.7383 | 0.00575 | -0.0115 | 128.4
4.5 | 0.7859 | 0.00578 | -0.0088 | 135.9689
5 | 0.8349 | 0.00579 | -0.0064 | 144.1969
5.5 | 0.8914 | 0.00597 | -0.0058 | 149.3132
6 | 0.9585 | 0.00619 | -0.0075 | 154.8465
6.5 | 1.0354 | 0.00648 | -0.0113 | 159.784
7 | 1.1022 | 0.00676 | -0.013 | 163.0473
7.5 | 1.1717 | 0.00704 | -0.0151 | 166.4347
8 | 1.2369 | 0.00741 | -0.0164 | 166.9231
8.5 | 1.299 | 0.00772 | -0.017 | 168.2642
9 | 1.3523 | 0.00814 | -0.0157 | 166.1302
9.5 | 1.4181 | 0.00854 | -0.0171 | 166.0539
10 | 1.482 | 0.00902 | -0.0182 | 164.3016
10.5 | 1.5438 | 0.00959 | -0.0189 | 160.9802
11 | 1.6021 | 0.01023 | -0.0189 | 156.608
11.5 | 1.6455 | 0.01085 | -0.0161 | 151.659
12 | 1.6656 | 0.01139 | -0.0086 | 146.2335
12.5 | 1.6901 | 0.01216 | -0.0025 | 138.9885
13 | 1.7122 | 0.01323 | 0.0034 | 129.418
13.5 | 1.7353 | 0.01453 | 0.0085 | 119.4288
14 | 1.7554 | 0.01615 | 0.0133 | 108.6935
14.5 | 1.7697 | 0.01831 | 0.0179 | 96.6521
15 | 1.7845 | 0.02074 | 0.0216 | 86.0415
15.5 | 1.7906 | 0.02409 | 0.0248 | 74.3296
16 | 1.7864 | 0.02866 | 0.0272 | 62.3308
16.5 | 1.7791 | 0.03408 | 0.0284 | 52.2036
17 | 1.7596 | 0.04117 | 0.0283 | 42.7399
17.5 | 1.7224 | 0.05057 | 0.0269 | 34.0597
18 | 1.6894 | 0.06004 | 0.0247 | 28.1379
18.5 | 1.6442 | 0.07116 | 0.0216 | 23.1057
19 | 1.5888 | 0.08383 | 0.0174 | 18.9526
19.5 | 1.5273 | 0.09775 | 0.0121 | 15.6246
20 | 1.491 | 0.10889 | 0.0076 | 13.6927

## 95. Re 7M Mach 0.50 (1)
BIGFOIL.COM POLAR EXPORT
NACA44015
NACA44015 |  |  |  | Cl Max: | 1.602 | at alpha= | 10.5 | deg
JavaFoil+Calcfoil stall+Eppler ext transition |  |  |  | L/D Max: | 120.274 | at alpha= | 4 | deg
Re: | 7000000 |  |  | Cd Min: | 0.00791 | at alpha= | 4 | deg
Mach: | 0.5 |  |  | Cl=0 at alpha= | -2.85 | deg
|  |  |  | @ Cl=0.1, Cd= | 0.0096679
|  |  |  | @ Cl=0.4, Cd= | 0.0092243
|  |  |  | @ Cl=0.6, Cd= | 0.0085703
alpha (deg) | Cl | Cd | Cm | Cl/Cd
-20 | -0.941 | 0.14118 | -0.014 | -6.662
-19.5 | -0.915 | 0.13274 | -0.015 | -6.896
-19 | -0.885 | 0.14194 | -0.014 | -6.237
-18.5 | -0.859 | 0.13024 | -0.014 | -6.598
-18 | -0.834 | 0.12156 | -0.015 | -6.86
-17.5 | -0.805 | 0.13301 | -0.014 | -6.049
-17 | -0.778 | 0.11827 | -0.014 | -6.578
-16.5 | -0.752 | 0.1095 | -0.014 | -6.87
-16 | -0.727 | 0.10203 | -0.015 | -7.123
-15.5 | -0.697 | 0.10587 | -0.014 | -6.58
-15 | -0.671 | 0.09767 | -0.014 | -6.867
-14.5 | -0.645 | 0.09 | -0.015 | -7.169
-14 | -0.615 | 0.09491 | -0.014 | -6.478
-13.5 | -0.589 | 0.08599 | -0.014 | -6.851
-13 | -0.564 | 0.07859 | -0.015 | -7.172
-12.5 | -0.533 | 0.08245 | -0.014 | -6.467
-12 | -0.507 | 0.07455 | -0.015 | -6.804
-11.5 | -0.478 | 0.0756 | -0.014 | -6.329
-11 | -0.451 | 0.07 | -0.014 | -6.449
-10.5 | -0.426 | 0.06286 | -0.015 | -6.775
-10 | -0.396 | 0.06493 | -0.014 | -6.103
-9.5 | -0.37 | 0.05845 | -0.015 | -6.33
-9 | -0.341 | 0.05863 | -0.014 | -5.82
-8.5 | -0.314 | 0.0565 | -0.014 | -5.552
-8 | -0.286 | 0.05545 | -0.014 | -5.155
-7.5 | -0.377 | 0.04894 | -0.016 | -7.709
-7 | -0.389 | 0.04288 | -0.017 | -9.064
-6.5 | -0.445 | 0.00942 | -0.029 | -47.191
-6 | -0.4 | 0.00996 | -0.029 | -40.173
-5.5 | -0.346 | 0.00989 | -0.029 | -34.985
-5 | -0.287 | 0.01 | -0.029 | -28.709
-4.5 | -0.224 | 0.00977 | -0.03 | -22.91
-4 | -0.158 | 0.01009 | -0.03 | -15.643
-3.5 | -0.09 | 0.01002 | -0.03 | -8.992
-3 | -0.021 | 0.00944 | -0.03 | -2.223
-2.5 | 0.049 | 0.00928 | -0.031 | 5.279
-2 | 0.12 | 0.00982 | -0.031 | 12.181
-1.5 | 0.191 | 0.00969 | -0.031 | 19.667
-1 | 0.262 | 0.00968 | -0.031 | 27.031
-0.5 | 0.332 | 0.00971 | -0.032 | 34.207
0 | 0.402 | 0.00921 | -0.032 | 43.683
0.5 | 0.472 | 0.00921 | -0.032 | 51.253
1 | 0.542 | 0.00931 | -0.033 | 58.212
1.5 | 0.611 | 0.00843 | -0.033 | 72.511
2 | 0.68 | 0.00807 | -0.033 | 84.286
2.5 | 0.749 | 0.00823 | -0.033 | 91
3 | 0.817 | 0.00794 | -0.034 | 102.945
3.5 | 0.885 | 0.00815 | -0.034 | 108.547
4 | 0.951 | 0.00791 | -0.034 | 120.274
4.5 | 1.018 | 0.00942 | -0.035 | 108.054
5 | 1.083 | 0.00972 | -0.035 | 111.373
5.5 | 1.147 | 0.0101 | -0.035 | 113.498
6 | 1.209 | 0.01055 | -0.035 | 114.617
6.5 | 1.27 | 0.01104 | -0.036 | 115.006
7 | 1.329 | 0.01185 | -0.036 | 112.105
7.5 | 1.385 | 0.01262 | -0.036 | 109.681
8 | 1.437 | 0.01367 | -0.036 | 105.143
8.5 | 1.485 | 0.01485 | -0.036 | 100.008
9 | 1.528 | 0.01636 | -0.036 | 93.378
9.5 | 1.563 | 0.01846 | -0.036 | 84.635
10 | 1.588 | 0.0215 | -0.036 | 73.87
10.5 | 1.602 | 0.02577 | -0.036 | 62.149
11 | 1.596 | 0.03183 | -0.035 | 50.152
11.5 | 1.568 | 0.0405 | -0.034 | 38.717
12 | 1.506 | 0.05294 | -0.033 | 28.442
12.5 | 1.378 | 0.06856 | -0.032 | 20.101
13 | 0.939 | 0.08776 | -0.032 | 10.699
13.5 | 0.966 | 0.0917 | -0.032 | 10.534
14 | 0.992 | 0.09642 | -0.032 | 10.293
14.5 | 1.02 | 0.09791 | -0.032 | 10.422
15 | 1.049 | 0.09724 | -0.032 | 10.788
15.5 | 1.076 | 0.10153 | -0.032 | 10.593

## 96. Re 7M Mach 0.50 (2)
BIGFOIL.COM POLAR EXPORT
NACA44015
NACA44015 |  |  |  | Cl Max: | 1.8647 | at alpha= | 13 | deg
XFOIL ncrit=9 |  |  |  | L/D Max: | 158.759 | at alpha= | 7 | deg
Re: | 7000000 |  |  | Cd Min: | 0.23307 | at alpha= | -20 | deg
Mach: | 0.5 |  |  | Cl=0 at alpha= | -2.952 | deg
|  |  |  | @ Cl=0.1, Cd= | 0.0074271
|  |  |  | @ Cl=0.4, Cd= | 0.0072939
|  |  |  | @ Cl=0.6, Cd= | 0.0073906
alpha (deg) | Cl | Cd | Cm | Cl/Cd
-20 | -0.5801 | 0.23307 | 0.0194 | -2.489
-19.5 | -0.5608 | 0.22488 | 0.015 | -2.4938
-19 | -0.5447 | 0.21562 | 0.0104 | -2.5262
-18.5 | -0.5252 | 0.20814 | 0.0063 | -2.5233
-18 | -0.5027 | 0.20175 | 0.0028 | -2.4917
-17.5 | -0.4843 | 0.19399 | -0.0011 | -2.4965
-17 | -0.466 | 0.18642 | -0.0048 | -2.4997
-16.5 | -0.454 | 0.17718 | -0.009 | -2.5624
-16 | -0.4382 | 0.16967 | -0.0124 | -2.5827
-15.5 | -0.4186 | 0.16335 | -0.0152 | -2.5626
-15 | -0.4045 | 0.15592 | -0.0181 | -2.5943
-14.5 | -0.3975 | 0.14613 | -0.0227 | -2.7202
-14 | -0.3774 | 0.13591 | -0.0307 | -2.7768
-13.5 | -0.3553 | 0.12688 | -0.0379 | -2.8003
-12.5 | -0.3389 | 0.10221 | -0.059 | -3.3157
-12 | -0.3003 | 0.09032 | -0.0761 | -3.3248
-11.5 | -0.3139 | 0.0757 | -0.0912 | -4.1466
-11 | -0.3368 | 0.06103 | -0.1072 | -5.5186
-10.5 | -0.3613 | 0.04837 | -0.1212 | -7.4695
-10 | -0.3963 | 0.04138 | -0.1227 | -9.5771
-9.5 | -0.4465 | 0.03604 | -0.1155 | -12.389
-9 | -0.4875 | 0.03211 | -0.1031 | -15.1822
-8.5 | -0.5178 | 0.0265 | -0.0924 | -19.5396
-8 | -0.5523 | 0.01867 | -0.081 | -29.5822
-7.5 | -0.5501 | 0.01153 | -0.0726 | -47.7103
-6.5 | -0.4405 | 0.00924 | -0.061 | -47.6732
-6 | -0.3807 | 0.00878 | -0.0562 | -43.3599
-5.5 | -0.3202 | 0.00847 | -0.0519 | -37.804
-5 | -0.2589 | 0.0082 | -0.0481 | -31.5732
-4.5 | -0.1959 | 0.00801 | -0.0449 | -24.4569
-4 | -0.1334 | 0.00783 | -0.0418 | -17.037
-3.5 | -0.0694 | 0.00768 | -0.0394 | -9.0365
-3 | -0.0062 | 0.00756 | -0.037 | -0.82011
-2.5 | 0.0584 | 0.00746 | -0.035 | 7.8284
-2 | 0.1217 | 0.00741 | -0.0329 | 16.4238
-1.5 | 0.1863 | 0.00732 | -0.0313 | 25.4508
-1 | 0.2499 | 0.00731 | -0.0295 | 34.186
-0.5 | 0.3139 | 0.00729 | -0.028 | 43.059
0 | 0.3781 | 0.00728 | -0.0264 | 51.9368
0.5 | 0.4411 | 0.00732 | -0.0248 | 60.2596
1 | 0.5053 | 0.00733 | -0.0233 | 68.9359
1.5 | 0.568 | 0.00737 | -0.0215 | 77.0692
2 | 0.6302 | 0.00741 | -0.0196 | 85.0472
2.5 | 0.6704 | 0.00658 | -0.0137 | 101.8845
3 | 0.721 | 0.00639 | -0.0095 | 112.8326
3.5 | 0.7753 | 0.00635 | -0.0058 | 122.0945
4 | 0.8278 | 0.00632 | -0.0016 | 130.981
4.5 | 0.872 | 0.00637 | 0.0043 | 136.8917
5 | 0.9191 | 0.0064 | 0.01 | 143.6094
5.5 | 1.0156 | 0.00677 | 0.0056 | 150.0148
6 | 1.1171 | 0.00719 | 0.0005 | 155.3686
6.5 | 1.1967 | 0.00758 | 0.0001 | 157.876
7 | 1.2796 | 0.00806 | -0.0008 | 158.7593
7.5 | 1.3527 | 0.00853 | 0.0005 | 158.5815
8 | 1.421 | 0.00908 | 0.0029 | 156.4978
8.5 | 1.5008 | 0.00964 | 0.0034 | 155.6846
9 | 1.5782 | 0.01034 | 0.0045 | 152.6306
9.5 | 1.6547 | 0.01111 | 0.0059 | 148.9379
10 | 1.6944 | 0.01194 | 0.0133 | 141.9095
10.5 | 1.7328 | 0.01294 | 0.0207 | 133.9104
11 | 1.77 | 0.01425 | 0.0276 | 124.2105
11.5 | 1.8014 | 0.01611 | 0.0343 | 111.8187
12 | 1.8333 | 0.01835 | 0.0399 | 99.9074
12.5 | 1.8556 | 0.02146 | 0.0449 | 86.4678
13 | 1.8647 | 0.02576 | 0.0489 | 72.3874
13.5 | 1.8555 | 0.03171 | 0.0513 | 58.5147
14 | 1.818 | 0.04009 | 0.0516 | 45.348
14.5 | 1.7519 | 0.05101 | 0.0497 | 34.3442
15 | 1.6494 | 0.06519 | 0.045 | 25.3014
15.5 | 1.5618 | 0.07893 | 0.0394 | 19.7872
16 | 1.4856 | 0.09249 | 0.0332 | 16.0623
16.5 | 1.4196 | 0.10592 | 0.0265 | 13.4026
17 | 1.3751 | 0.1178 | 0.0204 | 11.6732
18 | 1.3162 | 0.13972 | 0.0084 | 9.4203

## 97. Re 8M Mach 0.00 (1)
BIGFOIL.COM POLAR EXPORT
NACA44015
NACA44015 |  |  |  | Cl Max: | 1.81 | at alpha= | 16.5 | deg
JavaFoil+Calcfoil stall+Eppler ext transition |  |  |  | L/D Max: | 146.498 | at alpha= | 7.5 | deg
Re: | 8000000 |  |  | Cd Min: | 0.0082 | at alpha= | 4.5 | deg
Mach: | 0 |  |  | Cl=0 at alpha= | -2.8525 | deg
|  |  |  | @ Cl=0.1, Cd= | 0.010243
|  |  |  | @ Cl=0.4, Cd= | 0.0095338
|  |  |  | @ Cl=0.6, Cd= | 0.0086263
alpha (deg) | Cl | Cd | Cm | Cl/Cd
-17 | -0.84 | 0.11305 | -0.013 | -7.428
-16.5 | -0.841 | 0.10726 | -0.013 | -7.837
-16 | -0.84 | 0.10145 | -0.013 | -8.275
-15.5 | -0.837 | 0.09559 | -0.013 | -8.752
-15 | -0.831 | 0.09022 | -0.014 | -9.214
-14.5 | -0.824 | 0.08512 | -0.014 | -9.677
-14 | -0.814 | 0.07999 | -0.014 | -10.174
-13.5 | -0.802 | 0.07461 | -0.014 | -10.749
-13 | -0.788 | 0.06947 | -0.015 | -11.341
-12.5 | -0.771 | 0.0636 | -0.015 | -12.131
-12 | -0.882 | 0.01275 | -0.022 | -69.224
-11.5 | -0.867 | 0.01116 | -0.023 | -77.695
-11 | -0.837 | 0.01062 | -0.023 | -78.778
-10.5 | -0.802 | 0.00911 | -0.023 | -88.05
-10 | -0.764 | 0.00931 | -0.024 | -82.091
-9.5 | -0.723 | 0.00959 | -0.024 | -75.419
-9 | -0.679 | 0.00938 | -0.024 | -72.434
-8.5 | -0.633 | 0.00977 | -0.024 | -64.816
-8 | -0.585 | 0.00963 | -0.024 | -60.705
-7.5 | -0.534 | 0.01011 | -0.025 | -52.882
-7 | -0.482 | 0.01004 | -0.025 | -48.026
-6.5 | -0.428 | 0.01001 | -0.025 | -42.726
-6 | -0.372 | 0.00983 | -0.025 | -37.844
-5.5 | -0.315 | 0.00976 | -0.025 | -32.313
-5 | -0.257 | 0.01018 | -0.026 | -25.291
-4.5 | -0.199 | 0.01009 | -0.026 | -19.691
-4 | -0.139 | 0.00998 | -0.026 | -13.945
-3.5 | -0.079 | 0.00984 | -0.026 | -8.031
-3 | -0.018 | 0.00981 | -0.026 | -1.87
-2.5 | 0.043 | 0.00971 | -0.027 | 4.402
-2 | 0.104 | 0.01028 | -0.027 | 10.127
-1.5 | 0.166 | 0.00963 | -0.027 | 17.196
-1 | 0.227 | 0.00959 | -0.027 | 23.699
-0.5 | 0.289 | 0.00945 | -0.028 | 30.535
0 | 0.35 | 0.00946 | -0.028 | 36.951
0.5 | 0.411 | 0.00955 | -0.028 | 43.021
1 | 0.472 | 0.00953 | -0.028 | 49.493
1.5 | 0.532 | 0.00861 | -0.028 | 61.788
2 | 0.593 | 0.00868 | -0.029 | 68.291
2.5 | 0.653 | 0.00822 | -0.029 | 79.486
3 | 0.713 | 0.00833 | -0.029 | 85.662
3.5 | 0.773 | 0.00846 | -0.029 | 91.435
4 | 0.833 | 0.00859 | -0.03 | 96.997
4.5 | 0.893 | 0.0082 | -0.03 | 108.778
5 | 0.952 | 0.00838 | -0.03 | 113.523
5.5 | 1.01 | 0.00856 | -0.031 | 118.04
6 | 1.068 | 0.0085 | -0.031 | 125.686
6.5 | 1.126 | 0.0082 | -0.031 | 137.271
7 | 1.183 | 0.00872 | -0.031 | 135.643
7.5 | 1.24 | 0.00846 | -0.032 | 146.498
8 | 1.296 | 0.00967 | -0.032 | 133.955
8.5 | 1.351 | 0.00995 | -0.032 | 135.683
9 | 1.404 | 0.01033 | -0.032 | 135.896
9.5 | 1.457 | 0.01076 | -0.033 | 135.467
10 | 1.508 | 0.01127 | -0.033 | 133.75
10.5 | 1.556 | 0.01187 | -0.033 | 131.065
11 | 1.601 | 0.0126 | -0.033 | 127.1
11.5 | 1.642 | 0.01351 | -0.033 | 121.612
12 | 1.679 | 0.01465 | -0.033 | 114.618
12.5 | 1.711 | 0.01617 | -0.033 | 105.816
13 | 1.737 | 0.01815 | -0.033 | 95.672
13.5 | 1.757 | 0.0208 | -0.033 | 84.475
14 | 1.773 | 0.0241 | -0.033 | 73.562
14.5 | 1.784 | 0.02781 | -0.033 | 64.16
15 | 1.794 | 0.03177 | -0.033 | 56.479
15.5 | 1.802 | 0.03586 | -0.033 | 50.247
16 | 1.808 | 0.04019 | -0.033 | 44.981
16.5 | 1.81 | 0.04475 | -0.033 | 40.44
17 | 1.808 | 0.04948 | -0.033 | 36.539
17.5 | 1.804 | 0.05443 | -0.033 | 33.135
18 | 1.796 | 0.05961 | -0.033 | 30.134
18.5 | 1.786 | 0.06511 | -0.033 | 27.426
19 | 1.773 | 0.0706 | -0.033 | 25.116
19.5 | 1.758 | 0.07649 | -0.033 | 22.98
20 | 1.74 | 0.08243 | -0.033 | 21.109

## 98. Re 8M Mach 0.00 (2)
BIGFOIL.COM POLAR EXPORT
NACA44015
NACA44015 |  |  |  | Cl Max: | 1.8124 | at alpha= | 18 | deg
XFOIL ncrit=9 |  |  |  | L/D Max: | 174.236 | at alpha= | 8.5 | deg
Re: | 8000000 |  |  | Cd Min: | 0.06512 | at alpha= | 20 | deg
Mach: | 0 |  |  | Cl=0 at alpha= | -2.933 | deg
|  |  |  | @ Cl=0.1, Cd= | 0.0068713
|  |  |  | @ Cl=0.4, Cd= | 0.0067654
|  |  |  | @ Cl=0.6, Cd= | 0.0057327
alpha (deg) | Cl | Cd | Cm | Cl/Cd
-20 | -1.6408 | 0.02148 | -0.0762 | -76.3873
-19.5 | -1.6168 | 0.02013 | -0.0729 | -80.3179
-19 | -1.5906 | 0.019 | -0.0693 | -83.7158
-18.5 | -1.564 | 0.01803 | -0.0653 | -86.7443
-18 | -1.5399 | 0.01716 | -0.0605 | -89.7378
-17.5 | -1.5172 | 0.01649 | -0.0549 | -92.0073
-17 | -1.495 | 0.01585 | -0.049 | -94.3218
-16.5 | -1.4423 | 0.01514 | -0.049 | -95.2642
-16 | -1.3885 | 0.01419 | -0.0492 | -97.8506
-15.5 | -1.3326 | 0.01336 | -0.0497 | -99.7455
-15 | -1.276 | 0.0126 | -0.0503 | -101.2698
-14.5 | -1.2276 | 0.01199 | -0.0489 | -102.3853
-14 | -1.1733 | 0.0114 | -0.0487 | -102.9211
-13 | -1.0449 | 0.01035 | -0.0524 | -100.9565
-12.5 | -0.9418 | 0.00968 | -0.0626 | -97.2934
-12 | -0.901 | 0.0094 | -0.0593 | -95.8511
-11.5 | -0.8602 | 0.0091 | -0.0559 | -94.5275
-11 | -0.8165 | 0.00886 | -0.0531 | -92.1558
-10.5 | -0.7709 | 0.00866 | -0.0507 | -89.0185
-10 | -0.7241 | 0.00849 | -0.0485 | -85.2886
-9.5 | -0.6758 | 0.00832 | -0.0466 | -81.226
-9 | -0.6282 | 0.00809 | -0.0446 | -77.6514
-8.5 | -0.5797 | 0.00791 | -0.0427 | -73.287
-8 | -0.5298 | 0.00778 | -0.0411 | -68.0977
-7.5 | -0.4791 | 0.00767 | -0.0397 | -62.4641
-7 | -0.429 | 0.00755 | -0.0381 | -56.8212
-6.5 | -0.378 | 0.00744 | -0.0367 | -50.8065
-6 | -0.3261 | 0.00737 | -0.0355 | -44.2469
-5.5 | -0.2741 | 0.00729 | -0.0343 | -37.5995
-5 | -0.2217 | 0.00721 | -0.0332 | -30.749
-4.5 | -0.1684 | 0.00717 | -0.0322 | -23.4868
-4 | -0.1153 | 0.00708 | -0.0313 | -16.2853
-3.5 | -0.061 | 0.00703 | -0.0305 | -8.6771
-3 | -0.0073 | 0.00696 | -0.0297 | -1.0489
-2.5 | 0.0472 | 0.00691 | -0.029 | 6.8307
-2 | 0.1018 | 0.00687 | -0.0284 | 14.818
-1.5 | 0.1566 | 0.00682 | -0.0278 | 22.9619
-1 | 0.2108 | 0.00681 | -0.0271 | 30.9545
-0.5 | 0.266 | 0.00677 | -0.0267 | 39.291
0 | 0.3204 | 0.00677 | -0.026 | 47.3264
0.5 | 0.375 | 0.00677 | -0.0255 | 55.3914
1 | 0.4298 | 0.00676 | -0.025 | 63.5799
1.5 | 0.4833 | 0.00678 | -0.0243 | 71.2832
2 | 0.5265 | 0.00615 | -0.0216 | 85.6098
2.5 | 0.5726 | 0.00582 | -0.0195 | 98.3849
3 | 0.6197 | 0.00567 | -0.0175 | 109.2945
3.5 | 0.6694 | 0.00559 | -0.016 | 119.7496
4 | 0.7176 | 0.00554 | -0.0143 | 129.5307
4.5 | 0.7642 | 0.00555 | -0.0121 | 137.6937
5 | 0.8112 | 0.00554 | -0.01 | 146.426
5.5 | 0.8616 | 0.00566 | -0.0088 | 152.2261
6 | 0.9175 | 0.00584 | -0.0088 | 157.1062
6.5 | 0.9828 | 0.00604 | -0.0111 | 162.7152
7 | 1.0524 | 0.00633 | -0.0144 | 166.2559
7.5 | 1.1157 | 0.00654 | -0.0162 | 170.5963
8 | 1.1807 | 0.00689 | -0.0186 | 171.3643
8.5 | 1.2423 | 0.00713 | -0.0201 | 174.2356
9 | 1.2976 | 0.00752 | -0.0205 | 172.5532
9.5 | 1.3486 | 0.00784 | -0.0198 | 172.0153
10 | 1.4087 | 0.00825 | -0.0214 | 170.7515
10.5 | 1.4668 | 0.00873 | -0.0226 | 168.0183
11 | 1.5235 | 0.00928 | -0.0236 | 164.1703
11.5 | 1.5791 | 0.00988 | -0.0246 | 159.8279
12 | 1.633 | 0.01054 | -0.0252 | 154.9336
12.5 | 1.6595 | 0.01113 | -0.0202 | 149.1015
13 | 1.6742 | 0.01177 | -0.0129 | 142.243
13.5 | 1.6954 | 0.01255 | -0.0074 | 135.0916
14 | 1.7202 | 0.01347 | -0.0031 | 127.706
14.5 | 1.7411 | 0.01469 | 0.0013 | 118.5228
15 | 1.7598 | 0.01615 | 0.0055 | 108.9659
15.5 | 1.7778 | 0.01781 | 0.0092 | 99.8203
16 | 1.7884 | 0.0201 | 0.0129 | 88.9751
16.5 | 1.802 | 0.02248 | 0.0155 | 80.1601
17 | 1.809 | 0.02561 | 0.0179 | 70.6365
17.5 | 1.8119 | 0.02943 | 0.0195 | 61.5664
18 | 1.8124 | 0.03386 | 0.0204 | 53.5263
18.5 | 1.8002 | 0.03992 | 0.0205 | 45.0952
19 | 1.788 | 0.04646 | 0.0197 | 38.4847
19.5 | 1.763 | 0.05477 | 0.0181 | 32.1892
20 | 1.724 | 0.06512 | 0.0155 | 26.4742

## 99. Re 8M Mach 0.10 (1)
BIGFOIL.COM POLAR EXPORT
NACA44015
NACA44015 |  |  |  | Cl Max: | 1.799 | at alpha= | 16 | deg
JavaFoil+Calcfoil stall+Eppler ext transition |  |  |  | L/D Max: | 145.933 | at alpha= | 7.5 | deg
Re: | 8000000 |  |  | Cd Min: | 0.00814 | at alpha= | 5.5 | deg
Mach: | 0.1 |  |  | Cl=0 at alpha= | -2.8525 | deg
|  |  |  | @ Cl=0.1, Cd= | 0.010231
|  |  |  | @ Cl=0.4, Cd= | 0.0095211
|  |  |  | @ Cl=0.6, Cd= | 0.0086607
alpha (deg) | Cl | Cd | Cm | Cl/Cd
-16.5 | -0.816 | 0.10888 | -0.013 | -7.496
-16 | -0.818 | 0.10312 | -0.013 | -7.931
-15.5 | -0.817 | 0.09725 | -0.013 | -8.405
-15 | -0.815 | 0.09162 | -0.014 | -8.892
-14.5 | -0.809 | 0.08641 | -0.014 | -9.366
-14 | -0.801 | 0.08129 | -0.014 | -9.86
-13.5 | -0.791 | 0.07627 | -0.014 | -10.373
-13 | -0.778 | 0.07126 | -0.015 | -10.924
-12.5 | -0.763 | 0.06573 | -0.015 | -11.606
-12 | -0.746 | 0.05963 | -0.016 | -12.511
-11.5 | -0.86 | 0.01149 | -0.023 | -74.853
-11 | -0.834 | 0.01076 | -0.023 | -77.504
-10.5 | -0.801 | 0.01034 | -0.024 | -77.416
-10 | -0.763 | 0.00941 | -0.024 | -81.174
-9.5 | -0.723 | 0.00971 | -0.024 | -74.51
-9 | -0.68 | 0.00947 | -0.024 | -71.792
-8.5 | -0.634 | 0.00986 | -0.024 | -64.364
-8 | -0.586 | 0.00968 | -0.024 | -60.59
-7.5 | -0.536 | 0.00954 | -0.025 | -56.183
-7 | -0.484 | 0.0101 | -0.025 | -47.876
-6.5 | -0.429 | 0.01006 | -0.025 | -42.651
-6 | -0.374 | 0.00994 | -0.025 | -37.599
-5.5 | -0.317 | 0.00976 | -0.025 | -32.458
-5 | -0.259 | 0.01031 | -0.026 | -25.076
-4.5 | -0.2 | 0.01008 | -0.026 | -19.795
-4 | -0.14 | 0.00998 | -0.026 | -14.016
-3.5 | -0.079 | 0.00988 | -0.026 | -8.033
-3 | -0.018 | 0.00985 | -0.027 | -1.871
-2.5 | 0.043 | 0.00978 | -0.027 | 4.391
-2 | 0.105 | 0.01027 | -0.027 | 10.18
-1.5 | 0.166 | 0.00967 | -0.027 | 17.22
-1 | 0.228 | 0.00958 | -0.027 | 23.838
-0.5 | 0.29 | 0.00957 | -0.028 | 30.306
0 | 0.351 | 0.00945 | -0.028 | 37.177
0.5 | 0.413 | 0.00954 | -0.028 | 43.267
1 | 0.474 | 0.00952 | -0.028 | 49.765
1.5 | 0.535 | 0.0083 | -0.029 | 64.461
2 | 0.596 | 0.00869 | -0.029 | 68.596
2.5 | 0.656 | 0.00825 | -0.029 | 79.539
3 | 0.717 | 0.00833 | -0.029 | 86.051
3.5 | 0.777 | 0.00851 | -0.03 | 91.305
4 | 0.837 | 0.00866 | -0.03 | 96.689
4.5 | 0.897 | 0.00826 | -0.03 | 108.572
5 | 0.956 | 0.00844 | -0.03 | 113.254
5.5 | 1.015 | 0.00814 | -0.031 | 124.63
6 | 1.073 | 0.00855 | -0.031 | 125.531
6.5 | 1.131 | 0.00828 | -0.031 | 136.624
7 | 1.189 | 0.00879 | -0.031 | 135.219
7.5 | 1.245 | 0.00853 | -0.032 | 145.933
8 | 1.301 | 0.00973 | -0.032 | 133.685
8.5 | 1.356 | 0.01009 | -0.032 | 134.391
9 | 1.41 | 0.01044 | -0.032 | 135.034
9.5 | 1.463 | 0.01088 | -0.033 | 134.445
10 | 1.513 | 0.01142 | -0.033 | 132.55
10.5 | 1.562 | 0.01205 | -0.033 | 129.596
11 | 1.606 | 0.01281 | -0.033 | 125.398
11.5 | 1.647 | 0.01376 | -0.033 | 119.661
12 | 1.682 | 0.01498 | -0.034 | 112.288
12.5 | 1.713 | 0.01658 | -0.034 | 103.326
13 | 1.737 | 0.01874 | -0.034 | 92.707
13.5 | 1.756 | 0.02157 | -0.033 | 81.427
14 | 1.77 | 0.02517 | -0.033 | 70.332
14.5 | 1.78 | 0.0291 | -0.033 | 61.17
15 | 1.789 | 0.03317 | -0.033 | 53.929
15.5 | 1.795 | 0.03738 | -0.033 | 48.024
16 | 1.799 | 0.04196 | -0.033 | 42.869
16.5 | 1.799 | 0.04665 | -0.033 | 38.561
17 | 1.795 | 0.05167 | -0.033 | 34.73
17.5 | 1.788 | 0.05672 | -0.033 | 31.517
18 | 1.777 | 0.06211 | -0.033 | 28.615
18.5 | 1.764 | 0.0677 | -0.033 | 26.056
19 | 1.748 | 0.07352 | -0.033 | 23.773
19.5 | 1.729 | 0.07951 | -0.033 | 21.745
20 | 1.707 | 0.08578 | -0.033 | 19.905

## 100. Re 8M Mach 0.10 (2)
BIGFOIL.COM POLAR EXPORT
NACA44015
NACA44015 |  |  |  | Cl Max: | 1.8059 | at alpha= | 17.5 | deg
XFOIL ncrit=9 |  |  |  | L/D Max: | 173.964 | at alpha= | 8.5 | deg
Re: | 8000000 |  |  | Cd Min: | 0.07202 | at alpha= | 20 | deg
Mach: | 0.1 |  |  | Cl=0 at alpha= | -2.9342 | deg
|  |  |  | @ Cl=0.1, Cd= | 0.0068822
|  |  |  | @ Cl=0.4, Cd= | 0.00677
|  |  |  | @ Cl=0.6, Cd= | 0.0057636
alpha (deg) | Cl | Cd | Cm | Cl/Cd
-20 | -1.6387 | 0.02334 | -0.0825 | -70.2099
-19.5 | -1.6179 | 0.02163 | -0.079 | -74.7989
-19 | -1.5939 | 0.02023 | -0.0753 | -78.7889
-18.5 | -1.5684 | 0.01905 | -0.0712 | -82.3307
-18 | -1.5445 | 0.018 | -0.0663 | -85.8056
-17.5 | -1.5205 | 0.01718 | -0.0609 | -88.5041
-17 | -1.5057 | 0.01648 | -0.0534 | -91.3653
-16.5 | -1.4557 | 0.01571 | -0.0525 | -92.6607
-16 | -1.4007 | 0.01492 | -0.0525 | -93.8807
-15.5 | -1.3447 | 0.01395 | -0.0527 | -96.3943
-15 | -1.2878 | 0.01306 | -0.053 | -98.6064
-14.5 | -1.2381 | 0.01235 | -0.0516 | -100.251
-14 | -1.1843 | 0.01169 | -0.051 | -101.3088
-13.5 | -1.1207 | 0.01108 | -0.0524 | -101.1462
-13 | -1.0553 | 0.01054 | -0.054 | -100.1233
-12.5 | -0.9493 | 0.00985 | -0.0644 | -96.3756
-12 | -0.9058 | 0.00958 | -0.0614 | -94.5511
-11.5 | -0.8653 | 0.00924 | -0.0578 | -93.6472
-11 | -0.8217 | 0.00897 | -0.0548 | -91.6054
-10.5 | -0.776 | 0.00875 | -0.0522 | -88.6857
-9.5 | -0.6803 | 0.00838 | -0.0478 | -81.1814
-9 | -0.6319 | 0.00817 | -0.0457 | -77.3439
-8.5 | -0.5833 | 0.00796 | -0.0437 | -73.2789
-8 | -0.5332 | 0.00782 | -0.0419 | -68.1841
-7.5 | -0.4821 | 0.00771 | -0.0404 | -62.5292
-7 | -0.4315 | 0.00759 | -0.0388 | -56.8511
-6.5 | -0.3803 | 0.00747 | -0.0373 | -50.9103
-6 | -0.3282 | 0.0074 | -0.0359 | -44.3514
-5.5 | -0.2757 | 0.00732 | -0.0347 | -37.6639
-5 | -0.2231 | 0.00724 | -0.0335 | -30.8149
-4.5 | -0.1695 | 0.00719 | -0.0326 | -23.5744
-4 | -0.1161 | 0.0071 | -0.0315 | -16.3521
-3.5 | -0.0614 | 0.00704 | -0.0308 | -8.7216
-3 | -0.0072 | 0.00697 | -0.0299 | -1.033
-2.5 | 0.0475 | 0.00693 | -0.0292 | 6.8543
-2 | 0.1024 | 0.00688 | -0.0285 | 14.8837
-1.5 | 0.1575 | 0.00683 | -0.0279 | 23.06
-1 | 0.2121 | 0.00682 | -0.0272 | 31.0997
-0.5 | 0.2676 | 0.00678 | -0.0267 | 39.469
0 | 0.3222 | 0.00679 | -0.0261 | 47.4521
0.5 | 0.3773 | 0.00677 | -0.0255 | 55.7312
1 | 0.4323 | 0.00677 | -0.025 | 63.8552
1.5 | 0.4861 | 0.00679 | -0.0242 | 71.5906
2 | 0.5298 | 0.00618 | -0.0216 | 85.7282
2.5 | 0.5759 | 0.00584 | -0.0194 | 98.613
3 | 0.6232 | 0.00569 | -0.0174 | 109.5255
3.5 | 0.6732 | 0.00561 | -0.0159 | 120
4 | 0.7215 | 0.00556 | -0.014 | 129.7662
4.5 | 0.7684 | 0.00558 | -0.0118 | 137.7061
5 | 0.8156 | 0.00556 | -0.0097 | 146.6906
5.5 | 0.8661 | 0.00569 | -0.0083 | 152.2144
6 | 0.9229 | 0.00586 | -0.0084 | 157.4915
6.5 | 0.9892 | 0.00608 | -0.0108 | 162.6974
7 | 1.0599 | 0.00637 | -0.0141 | 166.3893
8 | 1.189 | 0.00694 | -0.0182 | 171.3256
8.5 | 1.2508 | 0.00719 | -0.0196 | 173.9638
9 | 1.3064 | 0.00758 | -0.0199 | 172.3483
9.5 | 1.3584 | 0.00791 | -0.0193 | 171.732
10 | 1.4191 | 0.00832 | -0.0208 | 170.5649
10.5 | 1.4779 | 0.00882 | -0.0219 | 167.5624
11 | 1.5352 | 0.00938 | -0.0229 | 163.6674
11.5 | 1.5912 | 0.01 | -0.0237 | 159.12
12 | 1.6451 | 0.01067 | -0.0242 | 154.1799
12.5 | 1.6621 | 0.01124 | -0.017 | 147.8737
13 | 1.6801 | 0.01194 | -0.0104 | 140.7119
13.5 | 1.7026 | 0.01277 | -0.0051 | 133.3281
14 | 1.7271 | 0.01376 | -0.0006 | 125.516
14.5 | 1.7469 | 0.01511 | 0.0039 | 115.6122
15 | 1.7638 | 0.01674 | 0.0082 | 105.3644
15.5 | 1.7809 | 0.01857 | 0.0118 | 95.902
16 | 1.7907 | 0.02106 | 0.0154 | 85.0285
16.5 | 1.8018 | 0.02379 | 0.018 | 75.7377
17 | 1.8055 | 0.0274 | 0.0201 | 65.8942
17.5 | 1.8059 | 0.03168 | 0.0214 | 57.0044
18 | 1.8031 | 0.03672 | 0.0219 | 49.104
18.5 | 1.7849 | 0.04369 | 0.0215 | 40.8537
19 | 1.7658 | 0.05121 | 0.0202 | 34.4815
19.5 | 1.7332 | 0.06065 | 0.0181 | 28.5771
20 | 1.6881 | 0.07202 | 0.0149 | 23.4393

## 101. Re 8M Mach 0.25 (1)
BIGFOIL.COM POLAR EXPORT
NACA44015
NACA44015 |  |  |  | Cl Max: | 1.748 | at alpha= | 14.5 | deg
JavaFoil+Calcfoil stall+Eppler ext transition |  |  |  | L/D Max: | 142.061 | at alpha= | 6.5 | deg
Re: | 8000000 |  |  | Cd Min: | 0.00793 | at alpha= | 1.5 | deg
Mach: | 0.25 |  |  | Cl=0 at alpha= | -2.8492 | deg
|  |  |  | @ Cl=0.1, Cd= | 0.0093233
|  |  |  | @ Cl=0.4, Cd= | 0.0097186
|  |  |  | @ Cl=0.6, Cd= | 0.0080433
alpha (deg) | Cl | Cd | Cm | Cl/Cd
-15 | -0.674 | 0.10162 | -0.013 | -6.631
-14.5 | -0.689 | 0.09512 | -0.013 | -7.245
-14 | -0.7 | 0.08923 | -0.013 | -7.845
-13.5 | -0.706 | 0.08357 | -0.014 | -8.452
-13 | -0.708 | 0.07841 | -0.014 | -9.033
-12.5 | -0.704 | 0.07322 | -0.014 | -9.621
-12 | -0.696 | 0.06836 | -0.015 | -10.185
-11.5 | -0.684 | 0.06354 | -0.015 | -10.766
-11 | -0.669 | 0.05842 | -0.016 | -11.449
-10.5 | -0.652 | 0.05231 | -0.016 | -12.461
-10 | -0.751 | 0.01074 | -0.024 | -69.94
-9.5 | -0.718 | 0.00918 | -0.025 | -78.243
-9 | -0.68 | 0.00933 | -0.025 | -72.899
-8.5 | -0.638 | 0.00962 | -0.025 | -66.29
-8 | -0.592 | 0.01002 | -0.025 | -59.046
-7.5 | -0.543 | 0.00986 | -0.025 | -55.088
-7 | -0.491 | 0.00978 | -0.026 | -50.25
-6.5 | -0.437 | 0.01034 | -0.026 | -42.28
-6 | -0.381 | 0.01023 | -0.026 | -37.269
-5.5 | -0.324 | 0.01002 | -0.026 | -32.309
-5 | -0.265 | 0.00989 | -0.026 | -26.77
-4.5 | -0.204 | 0.01037 | -0.027 | -19.715
-4 | -0.143 | 0.01022 | -0.027 | -14.023
-3.5 | -0.081 | 0.00962 | -0.027 | -8.466
-3 | -0.019 | 0.00942 | -0.027 | -2.007
-2.5 | 0.044 | 0.00935 | -0.027 | 4.712
-2 | 0.107 | 0.00932 | -0.028 | 11.52
-1.5 | 0.171 | 0.00985 | -0.028 | 17.35
-1 | 0.235 | 0.00983 | -0.028 | 23.865
-0.5 | 0.298 | 0.00969 | -0.028 | 30.732
0 | 0.361 | 0.0097 | -0.029 | 37.213
0.5 | 0.424 | 0.00973 | -0.029 | 43.575
1 | 0.487 | 0.00977 | -0.029 | 49.821
1.5 | 0.549 | 0.00793 | -0.029 | 69.251
2 | 0.612 | 0.00807 | -0.03 | 75.787
2.5 | 0.674 | 0.00846 | -0.03 | 79.696
3 | 0.736 | 0.00858 | -0.03 | 85.755
3.5 | 0.798 | 0.00822 | -0.03 | 97.027
4 | 0.859 | 0.00837 | -0.031 | 102.643
4.5 | 0.92 | 0.00853 | -0.031 | 107.785
5 | 0.981 | 0.00824 | -0.031 | 119.029
5.5 | 1.041 | 0.00844 | -0.031 | 123.236
6 | 1.1 | 0.00819 | -0.032 | 134.372
6.5 | 1.159 | 0.00816 | -0.032 | 142.061
7 | 1.218 | 0.00935 | -0.032 | 130.194
7.5 | 1.275 | 0.00988 | -0.033 | 129.061
8 | 1.331 | 0.01023 | -0.033 | 130.082
8.5 | 1.387 | 0.0106 | -0.033 | 130.817
9 | 1.44 | 0.01109 | -0.033 | 129.904
9.5 | 1.492 | 0.01164 | -0.033 | 128.206
10 | 1.542 | 0.01231 | -0.034 | 125.228
10.5 | 1.588 | 0.01313 | -0.034 | 120.976
11 | 1.63 | 0.01414 | -0.034 | 115.225
11.5 | 1.666 | 0.01544 | -0.034 | 107.847
12 | 1.695 | 0.01723 | -0.034 | 98.364
12.5 | 1.718 | 0.01965 | -0.034 | 87.419
13 | 1.733 | 0.023 | -0.034 | 75.334
13.5 | 1.742 | 0.02718 | -0.034 | 64.069
14 | 1.747 | 0.03199 | -0.033 | 54.613
14.5 | 1.748 | 0.03702 | -0.033 | 47.203
15 | 1.745 | 0.04215 | -0.033 | 41.414
15.5 | 1.739 | 0.04757 | -0.033 | 36.568
16 | 1.73 | 0.05304 | -0.033 | 32.611
16.5 | 1.714 | 0.05886 | -0.033 | 29.111
17 | 1.691 | 0.06496 | -0.033 | 26.024
17.5 | 1.662 | 0.07138 | -0.033 | 23.284
18 | 1.628 | 0.07812 | -0.033 | 20.839
18.5 | 1.589 | 0.08494 | -0.033 | 18.708
19 | 1.544 | 0.0923 | -0.033 | 16.732
19.5 | 1.495 | 0.09996 | -0.033 | 14.953

## 102. Re 8M Mach 0.25 (2)
BIGFOIL.COM POLAR EXPORT
NACA44015
NACA44015 |  |  |  | Cl Max: | 1.794 | at alpha= | 15.5 | deg
XFOIL ncrit=9 |  |  |  | L/D Max: | 172.033 | at alpha= | 8 | deg
Re: | 8000000 |  |  | Cd Min: | 0.10756 | at alpha= | 20 | deg
Mach: | 0.25 |  |  | Cl=0 at alpha= | -2.9377 | deg
|  |  |  | @ Cl=0.1, Cd= | 0.0069286
|  |  |  | @ Cl=0.4, Cd= | 0.0068337
|  |  |  | @ Cl=0.6, Cd= | 0.0059483
alpha (deg) | Cl | Cd | Cm | Cl/Cd
-19 | -1.3333 | 0.05176 | -0.0973 | -25.7593
-18.5 | -1.4247 | 0.03792 | -0.1022 | -37.5712
-18 | -1.4561 | 0.03132 | -0.1004 | -46.4911
-17.5 | -1.466 | 0.02707 | -0.096 | -54.1559
-17 | -1.465 | 0.02406 | -0.0899 | -60.8894
-16.5 | -1.4565 | 0.02192 | -0.0828 | -66.4462
-16 | -1.4497 | 0.02021 | -0.0742 | -71.7318
-15.5 | -1.401 | 0.01841 | -0.072 | -76.0999
-15 | -1.348 | 0.01678 | -0.0702 | -80.3337
-14.5 | -1.2883 | 0.01554 | -0.069 | -82.9022
-14 | -1.2382 | 0.01434 | -0.066 | -86.3459
-13.5 | -1.1794 | 0.01305 | -0.0648 | -90.3755
-13 | -1.1121 | 0.01206 | -0.065 | -92.2139
-12.5 | -0.998 | 0.01098 | -0.0745 | -90.8925
-12 | -0.9354 | 0.01051 | -0.0738 | -89.001
-11.5 | -0.8938 | 0.01014 | -0.069 | -88.146
-11 | -0.8487 | 0.0098 | -0.0649 | -86.602
-10.5 | -0.8032 | 0.00937 | -0.061 | -85.7204
-10 | -0.7548 | 0.00905 | -0.0577 | -83.4033
-9.5 | -0.7048 | 0.00878 | -0.0547 | -80.2733
-9 | -0.6537 | 0.00856 | -0.052 | -76.3668
-8.5 | -0.6024 | 0.00837 | -0.0495 | -71.9713
-8 | -0.5517 | 0.00812 | -0.0468 | -67.9433
-7.5 | -0.4991 | 0.00793 | -0.0447 | -62.9382
-7 | -0.4462 | 0.00782 | -0.0426 | -57.0588
-6.5 | -0.3927 | 0.00768 | -0.0407 | -51.1328
-6 | -0.3393 | 0.00754 | -0.0389 | -45
-5.5 | -0.2851 | 0.00747 | -0.0372 | -38.166
-5 | -0.2302 | 0.00737 | -0.0358 | -31.2347
-4.5 | -0.1751 | 0.00727 | -0.0344 | -24.0853
-4 | -0.1194 | 0.0072 | -0.0332 | -16.5833
-3.5 | -0.0636 | 0.00712 | -0.0321 | -8.9326
-3 | -0.007 | 0.00704 | -0.0312 | -0.99432
-2.5 | 0.0492 | 0.007 | -0.0302 | 7.0286
-2 | 0.1061 | 0.00692 | -0.0294 | 15.3324
-1.5 | 0.1626 | 0.0069 | -0.0285 | 23.5652
-1 | 0.2195 | 0.00687 | -0.0278 | 31.9505
-0.5 | 0.2764 | 0.00684 | -0.0271 | 40.4094
0 | 0.3327 | 0.00686 | -0.0263 | 48.4985
0.5 | 0.3897 | 0.00683 | -0.0256 | 57.0571
1 | 0.4459 | 0.00685 | -0.0249 | 65.0949
1.5 | 0.502 | 0.00685 | -0.0241 | 73.2847
2 | 0.5545 | 0.00664 | -0.0226 | 83.509
2.5 | 0.5941 | 0.00597 | -0.0187 | 99.5142
3 | 0.643 | 0.00579 | -0.0165 | 111.0535
3.5 | 0.6939 | 0.00571 | -0.0147 | 121.5236
4 | 0.7428 | 0.0057 | -0.0124 | 130.3158
4.5 | 0.7918 | 0.00567 | -0.01 | 139.6473
5 | 0.8391 | 0.00569 | -0.0073 | 147.4692
5.5 | 0.8908 | 0.00585 | -0.0056 | 152.2735
6 | 0.9528 | 0.006 | -0.0061 | 158.8
6.5 | 1.0257 | 0.00632 | -0.0092 | 162.2943
7 | 1.1016 | 0.00657 | -0.0127 | 167.6712
7.5 | 1.1668 | 0.00688 | -0.014 | 169.593
8 | 1.2352 | 0.00718 | -0.016 | 172.0334
8.5 | 1.2971 | 0.00755 | -0.0165 | 171.8013
9 | 1.3539 | 0.00789 | -0.0159 | 171.597
9.5 | 1.413 | 0.00837 | -0.016 | 168.8172
10 | 1.4771 | 0.00883 | -0.0171 | 167.282
10.5 | 1.5397 | 0.00934 | -0.0178 | 164.8501
11 | 1.5981 | 0.00997 | -0.0179 | 160.2909
11.5 | 1.654 | 0.01064 | -0.0175 | 155.4511
12 | 1.6726 | 0.01124 | -0.0099 | 148.8078
12.5 | 1.6943 | 0.01205 | -0.0032 | 140.6058
13 | 1.717 | 0.01306 | 0.0027 | 131.4701
13.5 | 1.7402 | 0.01431 | 0.0079 | 121.6073
14 | 1.7621 | 0.01583 | 0.0126 | 111.314
14.5 | 1.7723 | 0.01815 | 0.0177 | 97.6474
15 | 1.7873 | 0.02056 | 0.0214 | 86.9309
15.5 | 1.794 | 0.02384 | 0.0246 | 75.2517
16 | 1.7938 | 0.02808 | 0.027 | 63.8818
16.5 | 1.786 | 0.03348 | 0.0283 | 53.3453
17 | 1.7691 | 0.04027 | 0.0284 | 43.931
17.5 | 1.739 | 0.04891 | 0.0272 | 35.5551
18 | 1.7044 | 0.05844 | 0.0251 | 29.165
18.5 | 1.6576 | 0.06966 | 0.022 | 23.7956
19 | 1.6038 | 0.0821 | 0.018 | 19.5347
19.5 | 1.5507 | 0.09486 | 0.0133 | 16.3472
20 | 1.5019 | 0.10756 | 0.0081 | 13.9634

## 103. Re 8M Mach 0.50 (1)
BIGFOIL.COM POLAR EXPORT
NACA44015
NACA44015 |  |  |  | Cl Max: | 1.603 | at alpha= | 10.5 | deg
JavaFoil+Calcfoil stall+Eppler ext transition |  |  |  | L/D Max: | 121.283 | at alpha= | 4 | deg
Re: | 8000000 |  |  | Cd Min: | 0.00785 | at alpha= | 4 | deg
Mach: | 0.5 |  |  | Cl=0 at alpha= | -2.85 | deg
|  |  |  | @ Cl=0.1, Cd= | 0.0096697
|  |  |  | @ Cl=0.4, Cd= | 0.0095771
|  |  |  | @ Cl=0.6, Cd= | 0.0096741
alpha (deg) | Cl | Cd | Cm | Cl/Cd
-20 | -0.941 | 0.13948 | -0.015 | -6.749
-19.5 | -0.917 | 0.1303 | -0.015 | -7.037
-19 | -0.885 | 0.13898 | -0.014 | -6.371
-18.5 | -0.86 | 0.12867 | -0.014 | -6.683
-18 | -0.835 | 0.11969 | -0.015 | -6.975
-17.5 | -0.805 | 0.12615 | -0.014 | -6.38
-17 | -0.779 | 0.11731 | -0.014 | -6.638
-16.5 | -0.753 | 0.10784 | -0.015 | -6.987
-16 | -0.729 | 0.09951 | -0.015 | -7.324
-15.5 | -0.697 | 0.10557 | -0.014 | -6.602
-15 | -0.671 | 0.09654 | -0.015 | -6.954
-14.5 | -0.646 | 0.08856 | -0.015 | -7.299
-14 | -0.615 | 0.09387 | -0.014 | -6.553
-13.5 | -0.59 | 0.08475 | -0.015 | -6.957
-13 | -0.565 | 0.0773 | -0.016 | -7.304
-12.5 | -0.533 | 0.08167 | -0.014 | -6.532
-12 | -0.508 | 0.07344 | -0.015 | -6.917
-11.5 | -0.479 | 0.07481 | -0.014 | -6.399
-11 | -0.452 | 0.06915 | -0.014 | -6.533
-10.5 | -0.426 | 0.06197 | -0.016 | -6.882
-10 | -0.396 | 0.06395 | -0.014 | -6.2
-9.5 | -0.37 | 0.0577 | -0.015 | -6.418
-9 | -0.342 | 0.05812 | -0.015 | -5.876
-8.5 | -0.314 | 0.05599 | -0.015 | -5.606
-8 | -0.286 | 0.05481 | -0.014 | -5.218
-7.5 | -0.377 | 0.04855 | -0.016 | -7.774
-7 | -0.389 | 0.04254 | -0.017 | -9.145
-6.5 | -0.445 | 0.00966 | -0.029 | -46.023
-6 | -0.4 | 0.00976 | -0.029 | -40.973
-5.5 | -0.346 | 0.00969 | -0.029 | -35.725
-5 | -0.287 | 0.00979 | -0.029 | -29.316
-4.5 | -0.224 | 0.01013 | -0.03 | -22.089
-4 | -0.158 | 0.00991 | -0.03 | -15.941
-3.5 | -0.09 | 0.00978 | -0.03 | -9.208
-3 | -0.021 | 0.00973 | -0.03 | -2.156
-2.5 | 0.049 | 0.00972 | -0.031 | 5.044
-2 | 0.12 | 0.00965 | -0.031 | 12.402
-1.5 | 0.191 | 0.00953 | -0.031 | 20.011
-1 | 0.262 | 0.00954 | -0.031 | 27.444
-0.5 | 0.332 | 0.00948 | -0.032 | 35.035
0 | 0.402 | 0.00958 | -0.032 | 41.969
0.5 | 0.472 | 0.00909 | -0.032 | 51.92
1 | 0.542 | 0.00959 | -0.033 | 56.489
1.5 | 0.611 | 0.00969 | -0.033 | 63.08
2 | 0.68 | 0.00798 | -0.033 | 85.213
2.5 | 0.749 | 0.00816 | -0.033 | 91.828
3 | 0.817 | 0.00786 | -0.034 | 104.005
3.5 | 0.885 | 0.00809 | -0.034 | 109.317
4 | 0.952 | 0.00785 | -0.034 | 121.283
4.5 | 1.018 | 0.00933 | -0.035 | 109.099
5 | 1.083 | 0.00964 | -0.035 | 112.346
5.5 | 1.147 | 0.01001 | -0.035 | 114.617
6 | 1.21 | 0.01043 | -0.035 | 115.966
6.5 | 1.271 | 0.01095 | -0.036 | 115.98
7 | 1.329 | 0.01174 | -0.036 | 113.254
7.5 | 1.385 | 0.01249 | -0.036 | 110.921
8 | 1.438 | 0.01354 | -0.036 | 106.193
8.5 | 1.486 | 0.01468 | -0.036 | 101.206
9 | 1.528 | 0.01621 | -0.036 | 94.264
9.5 | 1.564 | 0.01827 | -0.036 | 85.565
10 | 1.59 | 0.02119 | -0.036 | 75.016
10.5 | 1.603 | 0.02548 | -0.036 | 62.911
11 | 1.597 | 0.03164 | -0.035 | 50.483
11.5 | 1.569 | 0.04037 | -0.034 | 38.857
12 | 1.506 | 0.05274 | -0.033 | 28.56
12.5 | 1.38 | 0.06747 | -0.033 | 20.448
13 | 0.94 | 0.08618 | -0.032 | 10.906
13.5 | 0.967 | 0.08966 | -0.032 | 10.786
14 | 0.994 | 0.09424 | -0.032 | 10.544
14.5 | 1.022 | 0.0959 | -0.032 | 10.654
15 | 1.051 | 0.09453 | -0.032 | 11.12
15.5 | 1.072 | 0.10825 | -0.032 | 9.902

## 104. Re 8M Mach 0.50 (2)
BIGFOIL.COM POLAR EXPORT
NACA44015
NACA44015 |  |  |  | Cl Max: | 1.867 | at alpha= | 12.5 | deg
XFOIL ncrit=9 |  |  |  | L/D Max: | 164.044 | at alpha= | 7 | deg
Re: | 8000000 |  |  | Cd Min: | 0.23188 | at alpha= | -20 | deg
Mach: | 0.5 |  |  | Cl=0 at alpha= | -2.9501 | deg
|  |  |  | @ Cl=0.1, Cd= | 0.0072573
|  |  |  | @ Cl=0.4, Cd= | 0.0071366
|  |  |  | @ Cl=0.6, Cd= | 0.00724
alpha (deg) | Cl | Cd | Cm | Cl/Cd
-20 | -0.583 | 0.23188 | 0.0191 | -2.5142
-19.5 | -0.5625 | 0.22427 | 0.0149 | -2.5081
-19 | -0.5463 | 0.21517 | 0.0103 | -2.5389
-18.5 | -0.5283 | 0.20712 | 0.0061 | -2.5507
-18 | -0.5066 | 0.20046 | 0.0024 | -2.5272
-17.5 | -0.4879 | 0.19283 | -0.0014 | -2.5302
-17 | -0.4694 | 0.1854 | -0.0051 | -2.5318
-16.5 | -0.4572 | 0.17637 | -0.0092 | -2.5923
-16 | -0.443 | 0.16844 | -0.0128 | -2.63
-15.5 | -0.4241 | 0.16201 | -0.0156 | -2.6177
-15 | -0.4086 | 0.15404 | -0.0195 | -2.6526
-14.5 | -0.3921 | 0.14357 | -0.0269 | -2.7311
-14 | -0.3762 | 0.13238 | -0.0357 | -2.8418
-13.5 | -0.3758 | 0.12561 | -0.0357 | -2.9918
-13 | -0.3428 | 0.1111 | -0.0538 | -3.0855
-12.5 | -0.3471 | 0.09789 | -0.0655 | -3.5458
-12 | -0.3097 | 0.08405 | -0.0867 | -3.6847
-11.5 | -0.3344 | 0.07065 | -0.0987 | -4.7332
-11 | -0.3526 | 0.05721 | -0.1131 | -6.1633
-10.5 | -0.3795 | 0.04647 | -0.1235 | -8.1666
-10 | -0.4153 | 0.04015 | -0.123 | -10.3437
-9.5 | -0.4665 | 0.03507 | -0.1144 | -13.302
-9 | -0.5159 | 0.03045 | -0.1014 | -16.9425
-8.5 | -0.5449 | 0.02458 | -0.0906 | -22.1684
-8 | -0.5747 | 0.01655 | -0.0797 | -34.7251
-7.5 | -0.5573 | 0.01098 | -0.0719 | -50.7559
-7 | -0.5046 | 0.00957 | -0.0657 | -52.7273
-6.5 | -0.446 | 0.00895 | -0.0603 | -49.8324
-6 | -0.3852 | 0.00854 | -0.0556 | -45.1054
-5.5 | -0.3232 | 0.00828 | -0.0515 | -39.0338
-5 | -0.2617 | 0.00801 | -0.0476 | -32.6717
-4.5 | -0.1981 | 0.00781 | -0.0445 | -25.3649
-4 | -0.1345 | 0.00764 | -0.0417 | -17.6047
-3.5 | -0.0709 | 0.00751 | -0.0391 | -9.4407
-3 | -0.0064 | 0.00738 | -0.0369 | -0.86721
-2.5 | 0.0577 | 0.00731 | -0.0349 | 7.8933
-2 | 0.1219 | 0.00723 | -0.033 | 16.8603
-1.5 | 0.1866 | 0.00716 | -0.0313 | 26.0615
-1 | 0.2502 | 0.00716 | -0.0296 | 34.9441
-0.5 | 0.315 | 0.00712 | -0.0282 | 44.2416
0 | 0.3788 | 0.00713 | -0.0266 | 53.1276
0.5 | 0.4427 | 0.00715 | -0.0251 | 61.9161
1 | 0.5068 | 0.00717 | -0.0236 | 70.6834
1.5 | 0.5695 | 0.00724 | -0.0218 | 78.6602
2 | 0.6329 | 0.00724 | -0.0201 | 87.4171
2.5 | 0.676 | 0.00655 | -0.0147 | 103.2061
3 | 0.7265 | 0.00634 | -0.0105 | 114.5899
3.5 | 0.7823 | 0.00626 | -0.0071 | 124.9681
4 | 0.8344 | 0.00625 | -0.0029 | 133.504
4.5 | 0.8837 | 0.00629 | 0.0021 | 140.4928
5 | 0.9229 | 0.00626 | 0.0093 | 147.4281
5.5 | 1.0035 | 0.00657 | 0.0081 | 152.7397
6 | 1.1055 | 0.00694 | 0.0029 | 159.2939
6.5 | 1.1979 | 0.0074 | 0 | 161.8784
7 | 1.2779 | 0.00779 | -0.0002 | 164.0436
7.5 | 1.3531 | 0.00831 | 0.0006 | 162.8279
8 | 1.4193 | 0.00877 | 0.0035 | 161.8358
8.5 | 1.497 | 0.00937 | 0.0044 | 159.7652
9 | 1.5759 | 0.00998 | 0.0053 | 157.9058
9.5 | 1.651 | 0.0108 | 0.0069 | 152.8704
10 | 1.7098 | 0.01156 | 0.0115 | 147.9066
10.5 | 1.7438 | 0.01262 | 0.0195 | 138.1775
11 | 1.7835 | 0.01379 | 0.0264 | 129.3328
11.5 | 1.8177 | 0.01545 | 0.0332 | 117.6505
12 | 1.8463 | 0.01774 | 0.0393 | 104.0755
12.5 | 1.867 | 0.02085 | 0.0446 | 89.5444
14 | 1.8409 | 0.03849 | 0.0522 | 47.828
14.5 | 1.7712 | 0.04959 | 0.0503 | 35.7169
15 | 1.679 | 0.06289 | 0.0462 | 26.6974
15.5 | 1.5806 | 0.07736 | 0.0404 | 20.4317
16 | 1.4981 | 0.09139 | 0.0339 | 16.3924
16.5 | 1.4294 | 0.10501 | 0.027 | 13.612
17 | 1.3877 | 0.11653 | 0.0212 | 11.9085
17.5 | 1.3522 | 0.12789 | 0.0151 | 10.5731

## 105. Re 10M Mach 0.00 (1)
BIGFOIL.COM POLAR EXPORT
NACA44015
NACA44015 |  |  |  | Cl Max: | 1.815 | at alpha= | 16.5 | deg
JavaFoil+Calcfoil stall+Eppler ext transition |  |  |  | L/D Max: | 147.548 | at alpha= | 7.5 | deg
Re: | 10000000 |  |  | Cd Min: | 0.00819 | at alpha= | 3 | deg
Mach: | 0 |  |  | Cl=0 at alpha= | -2.8525 | deg
|  |  |  | @ Cl=0.1, Cd= | 0.0099633
|  |  |  | @ Cl=0.4, Cd= | 0.0092838
|  |  |  | @ Cl=0.6, Cd= | 0.0085705
alpha (deg) | Cl | Cd | Cm | Cl/Cd
-17 | -0.84 | 0.11171 | -0.013 | -7.523
-16.5 | -0.841 | 0.10595 | -0.013 | -7.941
-16 | -0.84 | 0.10033 | -0.013 | -8.375
-15.5 | -0.837 | 0.0946 | -0.014 | -8.851
-15 | -0.833 | 0.08875 | -0.014 | -9.38
-14.5 | -0.825 | 0.08363 | -0.014 | -9.865
-14 | -0.815 | 0.0784 | -0.014 | -10.401
-13.5 | -0.804 | 0.07306 | -0.015 | -11.002
-13 | -0.79 | 0.06751 | -0.015 | -11.707
-12.5 | -0.885 | 0.01663 | -0.022 | -53.217
-12 | -0.892 | 0.01167 | -0.023 | -76.41
-11.5 | -0.868 | 0.0108 | -0.023 | -80.386
-11 | -0.838 | 0.01034 | -0.023 | -80.977
-10.5 | -0.803 | 0.0094 | -0.023 | -85.371
-10 | -0.764 | 0.0091 | -0.024 | -84.009
-9.5 | -0.723 | 0.00936 | -0.024 | -77.27
-9 | -0.68 | 0.00976 | -0.024 | -69.597
-8.5 | -0.633 | 0.00955 | -0.024 | -66.354
-8 | -0.585 | 0.01012 | -0.024 | -57.826
-7.5 | -0.534 | 0.00999 | -0.025 | -53.475
-7 | -0.482 | 0.00993 | -0.025 | -48.525
-6.5 | -0.428 | 0.00973 | -0.025 | -43.944
-6 | -0.372 | 0.00956 | -0.025 | -38.912
-5.5 | -0.315 | 0.01009 | -0.025 | -31.263
-5 | -0.257 | 0.00989 | -0.026 | -26.024
-4.5 | -0.199 | 0.00976 | -0.026 | -20.365
-4 | -0.139 | 0.00962 | -0.026 | -14.472
-3.5 | -0.079 | 0.00957 | -0.026 | -8.254
-3 | -0.018 | 0.00949 | -0.026 | -1.932
-2.5 | 0.043 | 0.01001 | -0.027 | 4.269
-2 | 0.104 | 0.00996 | -0.027 | 10.451
-1.5 | 0.166 | 0.00991 | -0.027 | 16.711
-1 | 0.227 | 0.00928 | -0.027 | 24.49
-0.5 | 0.289 | 0.0092 | -0.028 | 31.362
0 | 0.35 | 0.00921 | -0.028 | 37.966
0.5 | 0.411 | 0.0093 | -0.028 | 44.149
1 | 0.472 | 0.0093 | -0.028 | 50.725
1.5 | 0.532 | 0.0085 | -0.028 | 62.591
2 | 0.593 | 0.00856 | -0.029 | 69.278
2.5 | 0.653 | 0.00865 | -0.029 | 75.543
3 | 0.714 | 0.00819 | -0.029 | 87.128
3.5 | 0.774 | 0.00834 | -0.029 | 92.71
4 | 0.833 | 0.00847 | -0.03 | 98.406
4.5 | 0.893 | 0.00865 | -0.03 | 103.248
5 | 0.952 | 0.00827 | -0.03 | 115.014
5.5 | 1.01 | 0.00848 | -0.031 | 119.094
6 | 1.069 | 0.00839 | -0.031 | 127.329
6.5 | 1.127 | 0.0086 | -0.031 | 130.99
7 | 1.184 | 0.00866 | -0.031 | 136.619
7.5 | 1.24 | 0.00841 | -0.032 | 147.548
8 | 1.296 | 0.00958 | -0.032 | 135.293
8.5 | 1.351 | 0.00986 | -0.032 | 136.998
9 | 1.405 | 0.01021 | -0.032 | 137.62
9.5 | 1.458 | 0.01065 | -0.033 | 136.868
10 | 1.509 | 0.01115 | -0.033 | 135.242
10.5 | 1.557 | 0.01174 | -0.033 | 132.662
11 | 1.602 | 0.01249 | -0.033 | 128.307
11.5 | 1.643 | 0.0134 | -0.033 | 122.593
12 | 1.679 | 0.01458 | -0.033 | 115.213
12.5 | 1.711 | 0.01614 | -0.033 | 105.985
13 | 1.737 | 0.01815 | -0.033 | 95.678
13.5 | 1.757 | 0.02071 | -0.033 | 84.843
14 | 1.774 | 0.02374 | -0.033 | 74.755
14.5 | 1.788 | 0.02701 | -0.033 | 66.196
15 | 1.799 | 0.03056 | -0.033 | 58.856
15.5 | 1.807 | 0.03446 | -0.033 | 52.428
16 | 1.813 | 0.03846 | -0.033 | 47.138
16.5 | 1.815 | 0.04286 | -0.033 | 42.351
17 | 1.814 | 0.04729 | -0.033 | 38.356
17.5 | 1.809 | 0.05214 | -0.033 | 34.697
18 | 1.802 | 0.05714 | -0.033 | 31.531
18.5 | 1.791 | 0.06238 | -0.033 | 28.718
19 | 1.778 | 0.0678 | -0.033 | 26.229
19.5 | 1.763 | 0.07348 | -0.033 | 23.992
20 | 1.745 | 0.07935 | -0.033 | 21.987

## 106. Re 10M Mach 0.00 (2)
BIGFOIL.COM POLAR EXPORT
NACA44015
NACA44015 |  |  |  | Cl Max: | 1.8298 | at alpha= | 18 | deg
XFOIL ncrit=9 |  |  |  | L/D Max: | 180.125 | at alpha= | 9 | deg
Re: | 10000000 |  |  | Cd Min: | 0.06105 | at alpha= | 20 | deg
Mach: | 0 |  |  | Cl=0 at alpha= | -2.9269 | deg
|  |  |  | @ Cl=0.1, Cd= | 0.0066318
|  |  |  | @ Cl=0.4, Cd= | 0.0065488
|  |  |  | @ Cl=0.6, Cd= | 0.0057077
alpha (deg) | Cl | Cd | Cm | Cl/Cd
-20 | -1.6655 | 0.02002 | -0.074 | -83.1918
-19.5 | -1.6408 | 0.01879 | -0.0704 | -87.323
-19 | -1.6144 | 0.01775 | -0.0666 | -90.9521
-18.5 | -1.589 | 0.01687 | -0.0621 | -94.1909
-18 | -1.5654 | 0.0161 | -0.0569 | -97.2298
-17.5 | -1.5448 | 0.0155 | -0.0507 | -99.6645
-17 | -1.4942 | 0.01476 | -0.0503 | -101.2331
-16.5 | -1.4406 | 0.01409 | -0.0503 | -102.2427
-16 | -1.3846 | 0.01342 | -0.0507 | -103.1744
-15.5 | -1.3282 | 0.01273 | -0.0512 | -104.3362
-15 | -1.2797 | 0.01201 | -0.05 | -106.5529
-14.5 | -1.2295 | 0.01138 | -0.049 | -108.0404
-14 | -1.1678 | 0.01075 | -0.0504 | -108.6326
-13.5 | -1.1034 | 0.0102 | -0.0523 | -108.1765
-12.5 | -0.9553 | 0.00937 | -0.06 | -101.953
-12 | -0.9151 | 0.0092 | -0.0565 | -99.4674
-11.5 | -0.8719 | 0.0089 | -0.0537 | -97.9663
-11 | -0.8271 | 0.00863 | -0.0511 | -95.8401
-10.5 | -0.7804 | 0.00839 | -0.049 | -93.0155
-10 | -0.7329 | 0.00821 | -0.0469 | -89.2692
-9.5 | -0.6839 | 0.00804 | -0.0451 | -85.0622
-9 | -0.6343 | 0.0079 | -0.0435 | -80.2911
-8.5 | -0.5855 | 0.00771 | -0.0417 | -75.9403
-8 | -0.5355 | 0.00755 | -0.0401 | -70.9272
-7.5 | -0.4846 | 0.00745 | -0.0386 | -65.047
-7 | -0.4332 | 0.00738 | -0.0373 | -58.6992
-6.5 | -0.3817 | 0.00724 | -0.036 | -52.721
-6 | -0.3298 | 0.00716 | -0.0348 | -46.0615
-5.5 | -0.2768 | 0.0071 | -0.0338 | -38.9859
-5 | -0.224 | 0.007 | -0.0328 | -32
-4.5 | -0.1705 | 0.00694 | -0.0318 | -24.5677
-4 | -0.1165 | 0.00686 | -0.0311 | -16.9825
-3.5 | -0.0625 | 0.0068 | -0.0303 | -9.1912
-3 | -0.008 | 0.00674 | -0.0296 | -1.1869
-2.5 | 0.0467 | 0.00669 | -0.029 | 6.9806
-2 | 0.1017 | 0.00663 | -0.0284 | 15.3394
-1.5 | 0.1562 | 0.00661 | -0.0278 | 23.6309
-1 | 0.2116 | 0.00657 | -0.0273 | 32.207
-0.5 | 0.2663 | 0.00656 | -0.0267 | 40.5945
0 | 0.3212 | 0.00655 | -0.0262 | 49.0382
0.5 | 0.3762 | 0.00654 | -0.0257 | 57.5229
1 | 0.4304 | 0.00656 | -0.0251 | 65.6098
1.5 | 0.4852 | 0.00654 | -0.0246 | 74.1896
2 | 0.5389 | 0.0065 | -0.024 | 82.9077
2.5 | 0.5775 | 0.00581 | -0.0204 | 99.3976
3 | 0.6259 | 0.00559 | -0.0187 | 111.9678
3.5 | 0.6757 | 0.00553 | -0.0173 | 122.1881
4 | 0.7243 | 0.00549 | -0.0157 | 131.9308
4.5 | 0.7724 | 0.00542 | -0.0138 | 142.5092
5 | 0.818 | 0.00542 | -0.0115 | 150.9225
5.5 | 0.8675 | 0.00553 | -0.0101 | 156.8716
6 | 0.9182 | 0.00562 | -0.0089 | 163.3808
6.5 | 0.9721 | 0.00582 | -0.0086 | 167.0275
7 | 1.0385 | 0.00602 | -0.0111 | 172.5083
7.5 | 1.1078 | 0.00633 | -0.0144 | 175.0079
8 | 1.1731 | 0.00656 | -0.0167 | 178.8262
8.5 | 1.2375 | 0.0069 | -0.019 | 179.3478
9 | 1.2969 | 0.0072 | -0.0202 | 180.125
9.5 | 1.3483 | 0.00758 | -0.0197 | 177.876
10 | 1.4009 | 0.00802 | -0.0196 | 174.6758
10.5 | 1.4588 | 0.00849 | -0.0208 | 171.8257
11 | 1.5156 | 0.00901 | -0.0218 | 168.2131
11.5 | 1.5711 | 0.00959 | -0.0227 | 163.8269
12 | 1.6239 | 0.01033 | -0.0232 | 157.2023
12.5 | 1.6734 | 0.01102 | -0.023 | 151.8512
13 | 1.6833 | 0.01158 | -0.0147 | 145.3627
13.5 | 1.7021 | 0.01237 | -0.0086 | 137.599
14 | 1.7269 | 0.0132 | -0.0041 | 130.8258
14.5 | 1.747 | 0.01443 | 0.0005 | 121.0672
15 | 1.7657 | 0.01585 | 0.0048 | 111.4006
15.5 | 1.7848 | 0.01742 | 0.0084 | 102.4569
16 | 1.7991 | 0.01945 | 0.0119 | 92.4987
16.5 | 1.8127 | 0.02175 | 0.0147 | 83.3425
17 | 1.8241 | 0.02447 | 0.017 | 74.5443
17.5 | 1.8288 | 0.02803 | 0.0188 | 65.2444
18 | 1.8298 | 0.03225 | 0.02 | 56.738
18.5 | 1.8222 | 0.03771 | 0.0203 | 48.3214
19 | 1.812 | 0.04388 | 0.0198 | 41.2944
19.5 | 1.7932 | 0.05131 | 0.0186 | 34.9484
20 | 1.758 | 0.06105 | 0.0164 | 28.7961

## 107. Re 10M Mach 0.10 (1)
BIGFOIL.COM POLAR EXPORT
NACA44015
NACA44015 |  |  |  | Cl Max: | 1.804 | at alpha= | 16 | deg
JavaFoil+Calcfoil stall+Eppler ext transition |  |  |  | L/D Max: | 147.075 | at alpha= | 7.5 | deg
Re: | 10000000 |  |  | Cd Min: | 0.00825 | at alpha= | 3 | deg
Mach: | 0.1 |  |  | Cl=0 at alpha= | -2.8525 | deg
|  |  |  | @ Cl=0.1, Cd= | 0.010004
|  |  |  | @ Cl=0.4, Cd= | 0.009279
|  |  |  | @ Cl=0.6, Cd= | 0.0085959
alpha (deg) | Cl | Cd | Cm | Cl/Cd
-17 | -0.813 | 0.11384 | -0.013 | -7.142
-16.5 | -0.817 | 0.10781 | -0.013 | -7.576
-16 | -0.818 | 0.10199 | -0.013 | -8.025
-15.5 | -0.818 | 0.09629 | -0.013 | -8.496
-15 | -0.815 | 0.09065 | -0.014 | -8.995
-14.5 | -0.81 | 0.08527 | -0.014 | -9.502
-14 | -0.803 | 0.07985 | -0.014 | -10.054
-13.5 | -0.793 | 0.07473 | -0.015 | -10.609
-13 | -0.781 | 0.06944 | -0.015 | -11.24
-12.5 | -0.766 | 0.06358 | -0.015 | -12.044
-12 | -0.876 | 0.01284 | -0.023 | -68.235
-11.5 | -0.863 | 0.01104 | -0.023 | -78.224
-11 | -0.835 | 0.01049 | -0.023 | -79.549
-10.5 | -0.801 | 0.00902 | -0.024 | -88.813
-10 | -0.764 | 0.0092 | -0.024 | -83.003
-9.5 | -0.723 | 0.00948 | -0.024 | -76.314
-9 | -0.68 | 0.0099 | -0.024 | -68.73
-8.5 | -0.634 | 0.00963 | -0.024 | -65.898
-8 | -0.586 | 0.00948 | -0.024 | -61.87
-7.5 | -0.536 | 0.01004 | -0.025 | -53.366
-7 | -0.484 | 0.00999 | -0.025 | -48.382
-6.5 | -0.429 | 0.00979 | -0.025 | -43.873
-6 | -0.374 | 0.00961 | -0.025 | -38.884
-5.5 | -0.317 | 0.0101 | -0.025 | -31.339
-5 | -0.259 | 0.00997 | -0.026 | -25.95
-4.5 | -0.2 | 0.0098 | -0.026 | -20.371
-4 | -0.14 | 0.0097 | -0.026 | -14.411
-3.5 | -0.079 | 0.00957 | -0.026 | -8.298
-3 | -0.018 | 0.00955 | -0.027 | -1.93
-2.5 | 0.043 | 0.01005 | -0.027 | 4.272
-2 | 0.105 | 0.01 | -0.027 | 10.462
-1.5 | 0.166 | 0.00991 | -0.027 | 16.802
-1 | 0.228 | 0.00931 | -0.027 | 24.526
-0.5 | 0.29 | 0.00924 | -0.028 | 31.365
0 | 0.351 | 0.0092 | -0.028 | 38.202
0.5 | 0.413 | 0.0093 | -0.028 | 44.397
1 | 0.474 | 0.00929 | -0.028 | 51.01
1.5 | 0.535 | 0.00851 | -0.029 | 62.89
2 | 0.596 | 0.00859 | -0.029 | 69.391
2.5 | 0.657 | 0.00868 | -0.029 | 75.641
3 | 0.717 | 0.00825 | -0.029 | 86.901
3.5 | 0.777 | 0.00837 | -0.03 | 92.897
4 | 0.837 | 0.00851 | -0.03 | 98.381
4.5 | 0.897 | 0.00869 | -0.03 | 103.168
5 | 0.956 | 0.00833 | -0.03 | 114.812
5.5 | 1.015 | 0.00852 | -0.031 | 119.143
6 | 1.074 | 0.00846 | -0.031 | 126.976
6.5 | 1.132 | 0.0087 | -0.031 | 130.131
7 | 1.189 | 0.00873 | -0.031 | 136.222
7.5 | 1.246 | 0.00847 | -0.032 | 147.075
8 | 1.302 | 0.00963 | -0.032 | 135.116
8.5 | 1.357 | 0.01 | -0.032 | 135.644
9 | 1.411 | 0.01032 | -0.032 | 136.729
9.5 | 1.463 | 0.01077 | -0.033 | 135.833
10 | 1.514 | 0.01129 | -0.033 | 134.137
10.5 | 1.562 | 0.01191 | -0.033 | 131.232
11 | 1.607 | 0.01269 | -0.033 | 126.668
11.5 | 1.647 | 0.01366 | -0.033 | 120.592
12 | 1.683 | 0.0149 | -0.034 | 112.934
12.5 | 1.713 | 0.01656 | -0.034 | 103.42
13 | 1.737 | 0.01875 | -0.034 | 92.652
13.5 | 1.757 | 0.02149 | -0.033 | 81.721
14 | 1.772 | 0.02477 | -0.033 | 71.546
14.5 | 1.784 | 0.02824 | -0.033 | 63.174
15 | 1.794 | 0.03189 | -0.033 | 56.246
15.5 | 1.8 | 0.0359 | -0.033 | 50.144
16 | 1.804 | 0.04014 | -0.033 | 44.946
16.5 | 1.804 | 0.04467 | -0.033 | 40.394
17 | 1.8 | 0.04945 | -0.033 | 36.402
17.5 | 1.793 | 0.05432 | -0.033 | 33.009
18 | 1.783 | 0.05953 | -0.033 | 29.944
18.5 | 1.769 | 0.06495 | -0.033 | 27.243
19 | 1.753 | 0.07071 | -0.033 | 24.789
19.5 | 1.734 | 0.07663 | -0.033 | 22.624
20 | 1.712 | 0.08255 | -0.033 | 20.739

## 108. Re 10M Mach 0.10 (2)
BIGFOIL.COM POLAR EXPORT
NACA44015
NACA44015 |  |  |  | Cl Max: | 1.8239 | at alpha= | 17.5 | deg
XFOIL ncrit=9 |  |  |  | L/D Max: | 180.124 | at alpha= | 9 | deg
Re: | 10000000 |  |  | Cd Min: | 0.06747 | at alpha= | 20 | deg
Mach: | 0.1 |  |  | Cl=0 at alpha= | -2.9274 | deg
|  |  |  | @ Cl=0.1, Cd= | 0.0066425
|  |  |  | @ Cl=0.4, Cd= | 0.0065579
|  |  |  | @ Cl=0.6, Cd= | 0.0057401
alpha (deg) | Cl | Cd | Cm | Cl/Cd
-20 | -1.6638 | 0.0218 | -0.0807 | -76.3211
-19.5 | -1.6421 | 0.02023 | -0.0769 | -81.1715
-19 | -1.6182 | 0.0189 | -0.0729 | -85.619
-18.5 | -1.5935 | 0.0178 | -0.0683 | -89.5225
-18 | -1.5704 | 0.01687 | -0.063 | -93.0883
-17.5 | -1.55 | 0.01612 | -0.0566 | -96.1538
-17 | -1.508 | 0.01533 | -0.0542 | -98.3692
-16.5 | -1.4548 | 0.01459 | -0.0538 | -99.7121
-16 | -1.3993 | 0.01385 | -0.0537 | -101.0325
-15.5 | -1.3413 | 0.01318 | -0.0541 | -101.7678
-15 | -1.2891 | 0.01246 | -0.0532 | -103.4591
-14.5 | -1.2406 | 0.01175 | -0.0516 | -105.583
-14 | -1.1793 | 0.01105 | -0.0525 | -106.724
-13.5 | -1.1146 | 0.01043 | -0.0541 | -106.8648
-13 | -1.0114 | 0.00973 | -0.0639 | -103.9466
-12.5 | -0.9616 | 0.00949 | -0.0622 | -101.3277
-12 | -0.9214 | 0.00931 | -0.0585 | -98.9689
-11.5 | -0.8771 | 0.00905 | -0.0556 | -96.9171
-11 | -0.8323 | 0.00875 | -0.0528 | -95.12
-10.5 | -0.7855 | 0.00848 | -0.0504 | -92.6297
-10 | -0.7379 | 0.00828 | -0.0482 | -89.1184
-9.5 | -0.6885 | 0.0081 | -0.0463 | -85
-9 | -0.6386 | 0.00795 | -0.0445 | -80.327
-8.5 | -0.5891 | 0.00777 | -0.0426 | -75.8172
-8 | -0.5389 | 0.00759 | -0.0409 | -71.0013
-7.5 | -0.4877 | 0.00748 | -0.0394 | -65.2005
-7 | -0.436 | 0.0074 | -0.038 | -58.9189
-6.5 | -0.3841 | 0.00728 | -0.0366 | -52.761
-6 | -0.3319 | 0.00718 | -0.0353 | -46.2256
-5.5 | -0.2786 | 0.00712 | -0.0342 | -39.1292
-5 | -0.2253 | 0.00703 | -0.0331 | -32.0484
-4.5 | -0.1716 | 0.00695 | -0.0322 | -24.6906
-4 | -0.1172 | 0.00688 | -0.0313 | -17.0349
-3.5 | -0.0628 | 0.00681 | -0.0305 | -9.2217
-3 | -0.008 | 0.00675 | -0.0298 | -1.1852
-2.5 | 0.0471 | 0.0067 | -0.0291 | 7.0299
-2 | 0.1023 | 0.00664 | -0.0285 | 15.4066
-1.5 | 0.1572 | 0.00662 | -0.0279 | 23.7462
-1 | 0.2129 | 0.00657 | -0.0274 | 32.4049
-0.5 | 0.2679 | 0.00658 | -0.0268 | 40.7143
0 | 0.3232 | 0.00656 | -0.0263 | 49.2683
0.5 | 0.3784 | 0.00655 | -0.0258 | 57.771
1 | 0.4329 | 0.00657 | -0.0251 | 65.8904
1.5 | 0.4881 | 0.00656 | -0.0246 | 74.4055
2 | 0.5421 | 0.00652 | -0.0239 | 83.1442
2.5 | 0.581 | 0.00583 | -0.0204 | 99.6569
3 | 0.6296 | 0.0056 | -0.0186 | 112.4286
3.5 | 0.6795 | 0.00555 | -0.0171 | 122.4324
4 | 0.7285 | 0.00551 | -0.0154 | 132.2142
4.5 | 0.7768 | 0.00544 | -0.0136 | 142.7941
5 | 0.8224 | 0.00545 | -0.0111 | 150.8991
5.5 | 0.8722 | 0.00554 | -0.0096 | 157.4368
6 | 0.9232 | 0.00564 | -0.0084 | 163.6879
6.5 | 0.9777 | 0.00585 | -0.0081 | 167.1282
7 | 1.0457 | 0.00605 | -0.0108 | 172.843
7.5 | 1.116 | 0.00637 | -0.0141 | 175.1962
8 | 1.1816 | 0.00661 | -0.0164 | 178.7595
8.5 | 1.2463 | 0.00696 | -0.0186 | 179.0661
9 | 1.3059 | 0.00725 | -0.0196 | 180.1241
9.5 | 1.3569 | 0.00764 | -0.0188 | 177.6047
10 | 1.4113 | 0.00809 | -0.019 | 174.4499
10.5 | 1.4697 | 0.00858 | -0.0201 | 171.2937
11 | 1.527 | 0.00912 | -0.021 | 167.4342
11.5 | 1.583 | 0.00972 | -0.0218 | 162.8601
12 | 1.6356 | 0.01045 | -0.022 | 156.5167
12.5 | 1.6742 | 0.0111 | -0.0194 | 150.8288
13 | 1.6888 | 0.01174 | -0.012 | 143.8501
13.5 | 1.7085 | 0.01258 | -0.0061 | 135.8108
14 | 1.7342 | 0.01348 | -0.0017 | 128.6499
14.5 | 1.7521 | 0.01486 | 0.0032 | 117.9071
15 | 1.7706 | 0.01639 | 0.0074 | 108.0293
15.5 | 1.7888 | 0.01811 | 0.011 | 98.7742
16 | 1.8018 | 0.02035 | 0.0145 | 88.5405
16.5 | 1.8137 | 0.02295 | 0.0172 | 79.0283
17 | 1.8213 | 0.02614 | 0.0194 | 69.6748
17.5 | 1.8239 | 0.03011 | 0.0209 | 60.5746
18 | 1.822 | 0.03491 | 0.0216 | 52.1913
18.5 | 1.8076 | 0.04133 | 0.0215 | 43.7358
19 | 1.7926 | 0.04828 | 0.0206 | 37.1292
19.5 | 1.7664 | 0.05682 | 0.0188 | 31.0876
20 | 1.7254 | 0.06747 | 0.0161 | 25.5728

## 109. Re 10M Mach 0.25 (1)
BIGFOIL.COM POLAR EXPORT
NACA44015
NACA44015 |  |  |  | Cl Max: | 1.752 | at alpha= | 14.5 | deg
JavaFoil+Calcfoil stall+Eppler ext transition |  |  |  | L/D Max: | 141.441 | at alpha= | 7 | deg
Re: | 10000000 |  |  | Cd Min: | 0.00824 | at alpha= | 2 | deg
Mach: | 0.25 |  |  | Cl=0 at alpha= | -2.8492 | deg
|  |  |  | @ Cl=0.1, Cd= | 0.0091256
|  |  |  | @ Cl=0.4, Cd= | 0.0094548
|  |  |  | @ Cl=0.6, Cd= | 0.0084781
alpha (deg) | Cl | Cd | Cm | Cl/Cd
-15.5 | -0.655 | 0.10721 | -0.013 | -6.109
-15 | -0.674 | 0.10074 | -0.013 | -6.692
-14.5 | -0.689 | 0.09417 | -0.013 | -7.321
-14 | -0.7 | 0.08847 | -0.013 | -7.916
-13.5 | -0.707 | 0.08276 | -0.014 | -8.542
-13 | -0.709 | 0.07735 | -0.014 | -9.166
-12.5 | -0.705 | 0.07238 | -0.014 | -9.742
-12 | -0.697 | 0.06723 | -0.015 | -10.372
-11.5 | -0.685 | 0.06229 | -0.015 | -11.006
-11 | -0.671 | 0.05699 | -0.016 | -11.769
-10.5 | -0.777 | 0.0113 | -0.024 | -68.756
-10 | -0.752 | 0.01044 | -0.024 | -72.048
-9.5 | -0.719 | 0.00945 | -0.025 | -76.083
-9 | -0.68 | 0.00964 | -0.025 | -70.568
-8.5 | -0.638 | 0.0094 | -0.025 | -67.828
-8 | -0.592 | 0.0098 | -0.025 | -60.385
-7.5 | -0.543 | 0.00975 | -0.025 | -55.729
-7 | -0.491 | 0.01028 | -0.026 | -47.8
-6.5 | -0.437 | 0.01005 | -0.026 | -43.511
-6 | -0.381 | 0.00983 | -0.026 | -38.803
-5.5 | -0.324 | 0.0097 | -0.026 | -33.37
-5 | -0.265 | 0.0102 | -0.026 | -25.949
-4.5 | -0.204 | 0.01007 | -0.027 | -20.304
-4 | -0.143 | 0.00988 | -0.027 | -14.505
-3.5 | -0.081 | 0.00933 | -0.027 | -8.731
-3 | -0.019 | 0.00917 | -0.027 | -2.063
-2.5 | 0.044 | 0.00965 | -0.027 | 4.566
-2 | 0.107 | 0.00906 | -0.028 | 11.85
-1.5 | 0.171 | 0.00956 | -0.028 | 17.877
-1 | 0.235 | 0.00955 | -0.028 | 24.575
-0.5 | 0.298 | 0.00942 | -0.028 | 31.598
0 | 0.361 | 0.00943 | -0.029 | 38.268
0.5 | 0.424 | 0.00947 | -0.029 | 44.733
1 | 0.487 | 0.00952 | -0.029 | 51.113
1.5 | 0.549 | 0.00949 | -0.029 | 57.877
2 | 0.612 | 0.00824 | -0.03 | 74.238
2.5 | 0.674 | 0.00835 | -0.03 | 80.667
3 | 0.736 | 0.00849 | -0.03 | 86.661
3.5 | 0.798 | 0.00863 | -0.03 | 92.459
4 | 0.859 | 0.00824 | -0.031 | 104.299
4.5 | 0.92 | 0.00845 | -0.031 | 108.923
5 | 0.981 | 0.00863 | -0.031 | 113.602
5.5 | 1.041 | 0.00836 | -0.031 | 124.568
6 | 1.101 | 0.00831 | -0.032 | 132.411
6.5 | 1.16 | 0.00854 | -0.032 | 135.839
7 | 1.218 | 0.00861 | -0.032 | 141.441
7.5 | 1.275 | 0.00981 | -0.033 | 130.045
8 | 1.332 | 0.01012 | -0.033 | 131.578
8.5 | 1.387 | 0.01051 | -0.033 | 132.024
9 | 1.441 | 0.01096 | -0.033 | 131.464
9.5 | 1.493 | 0.01151 | -0.033 | 129.755
10 | 1.543 | 0.01218 | -0.034 | 126.679
10.5 | 1.589 | 0.01299 | -0.034 | 122.349
11 | 1.63 | 0.01401 | -0.034 | 116.365
11.5 | 1.666 | 0.01535 | -0.034 | 108.545
12 | 1.695 | 0.01719 | -0.034 | 98.648
12.5 | 1.718 | 0.01966 | -0.034 | 87.38
13 | 1.733 | 0.02297 | -0.034 | 75.409
13.5 | 1.743 | 0.02686 | -0.034 | 64.883
14 | 1.75 | 0.03117 | -0.034 | 56.134
14.5 | 1.752 | 0.03573 | -0.033 | 49.037
15 | 1.75 | 0.04062 | -0.033 | 43.087
15.5 | 1.745 | 0.04564 | -0.033 | 38.225
16 | 1.735 | 0.05096 | -0.033 | 34.041
16.5 | 1.719 | 0.05655 | -0.033 | 30.392
17 | 1.695 | 0.0625 | -0.033 | 27.128
17.5 | 1.667 | 0.06872 | -0.033 | 24.254
18 | 1.632 | 0.0753 | -0.033 | 21.678
18.5 | 1.593 | 0.08202 | -0.033 | 19.422
19 | 1.548 | 0.08918 | -0.033 | 17.359
19.5 | 1.498 | 0.09678 | -0.033 | 15.48

## 110. Re 10M Mach 0.25 (2)
BIGFOIL.COM POLAR EXPORT
NACA44015
NACA44015 |  |  |  | Cl Max: | 1.8062 | at alpha= | 16 | deg
XFOIL ncrit=9 |  |  |  | L/D Max: | 179.184 | at alpha= | 8.5 | deg
Re: | 10000000 |  |  | Cd Min: | 0.10393 | at alpha= | 20 | deg
Mach: | 0.25 |  |  | Cl=0 at alpha= | -2.9298 | deg
|  |  |  | @ Cl=0.1, Cd= | 0.0067131
|  |  |  | @ Cl=0.4, Cd= | 0.0066217
|  |  |  | @ Cl=0.6, Cd= | 0.0059215
alpha (deg) | Cl | Cd | Cm | Cl/Cd
-19.5 | -1.3716 | 0.05351 | -0.0977 | -25.6326
-19 | -1.4737 | 0.0385 | -0.1043 | -38.2779
-18.5 | -1.5069 | 0.03163 | -0.1032 | -47.6415
-18 | -1.5216 | 0.02697 | -0.0991 | -56.4182
-17.5 | -1.5223 | 0.02374 | -0.0933 | -64.1238
-17 | -1.5145 | 0.02147 | -0.0864 | -70.5403
-16.5 | -1.5022 | 0.0198 | -0.0786 | -75.8687
-16 | -1.4611 | 0.01805 | -0.0751 | -80.9474
-15.5 | -1.4082 | 0.01659 | -0.0729 | -84.8825
-15 | -1.3518 | 0.01526 | -0.0711 | -88.5845
-14.5 | -1.3007 | 0.01423 | -0.0681 | -91.4055
-14 | -1.2427 | 0.01321 | -0.0662 | -94.0727
-13.5 | -1.1736 | 0.01231 | -0.0666 | -95.3371
-13 | -1.0734 | 0.01109 | -0.0733 | -96.7899
-12.5 | -0.9945 | 0.01043 | -0.0758 | -95.35
-12 | -0.9553 | 0.0101 | -0.0704 | -94.5842
-11.5 | -0.9101 | 0.00974 | -0.0662 | -93.4394
-11 | -0.8622 | 0.00943 | -0.0626 | -91.4316
-10.5 | -0.8125 | 0.00913 | -0.0594 | -88.9923
-10 | -0.7644 | 0.00879 | -0.056 | -86.9625
-9.5 | -0.7138 | 0.00849 | -0.0532 | -84.0754
-9 | -0.6622 | 0.00826 | -0.0506 | -80.1695
-8.5 | -0.6102 | 0.00809 | -0.0481 | -75.4265
-8 | -0.5571 | 0.0079 | -0.0459 | -70.519
-7.5 | -0.5046 | 0.0077 | -0.0437 | -65.5325
-7 | -0.4514 | 0.00756 | -0.0417 | -59.709
-6.5 | -0.3971 | 0.00746 | -0.0399 | -53.2306
-6 | -0.3431 | 0.00734 | -0.0382 | -46.7439
-5.5 | -0.2885 | 0.00723 | -0.0366 | -39.9032
-5 | -0.2327 | 0.00715 | -0.0353 | -32.5455
-4.5 | -0.1774 | 0.00705 | -0.034 | -25.1631
-4 | -0.1211 | 0.00697 | -0.0329 | -17.3745
-3.5 | -0.0645 | 0.00687 | -0.0319 | -9.3886
-3 | -0.008 | 0.00683 | -0.031 | -1.1713
-2.5 | 0.049 | 0.00674 | -0.0302 | 7.27
-2 | 0.1058 | 0.00671 | -0.0293 | 15.7675
-1.5 | 0.1629 | 0.00667 | -0.0286 | 24.4228
-1 | 0.22 | 0.00663 | -0.0279 | 33.1825
-0.5 | 0.2766 | 0.00663 | -0.0271 | 41.7195
0 | 0.334 | 0.0066 | -0.0265 | 50.6061
0.5 | 0.3906 | 0.00662 | -0.0258 | 59.003
1 | 0.4472 | 0.00663 | -0.0251 | 67.451
1.5 | 0.5042 | 0.00662 | -0.0245 | 76.1631
2.5 | 0.6002 | 0.00592 | -0.0199 | 101.3851
3 | 0.6499 | 0.0057 | -0.0179 | 114.0175
3.5 | 0.7005 | 0.00568 | -0.016 | 123.3275
4 | 0.7516 | 0.0056 | -0.0142 | 134.2143
5 | 0.8468 | 0.00559 | -0.009 | 151.4848
5.5 | 0.8979 | 0.00565 | -0.007 | 158.9204
6 | 0.9497 | 0.00581 | -0.0054 | 163.4596
6.5 | 1.0096 | 0.006 | -0.0055 | 168.2667
7 | 1.0862 | 0.00627 | -0.0092 | 173.2376
7.5 | 1.1606 | 0.00659 | -0.0125 | 176.1153
8 | 1.2283 | 0.0069 | -0.0143 | 178.0145
8.5 | 1.2955 | 0.00723 | -0.016 | 179.184
9 | 1.355 | 0.00761 | -0.016 | 178.0552
9.5 | 1.4073 | 0.00798 | -0.0145 | 176.3534
10 | 1.47 | 0.0085 | -0.0154 | 172.9412
10.5 | 1.5312 | 0.00908 | -0.0159 | 168.6344
11 | 1.5892 | 0.00971 | -0.0159 | 163.6663
11.5 | 1.6447 | 0.01037 | -0.0155 | 158.6017
12 | 1.6835 | 0.01106 | -0.0118 | 152.2152
12.5 | 1.7028 | 0.01183 | -0.0046 | 143.9391
13 | 1.7242 | 0.01281 | 0.0016 | 134.598
13.5 | 1.7464 | 0.01404 | 0.0071 | 124.3875
14 | 1.7686 | 0.01551 | 0.0119 | 114.0297
14.5 | 1.7805 | 0.01769 | 0.0169 | 100.6501
15 | 1.7954 | 0.02005 | 0.0208 | 89.5461
15.5 | 1.8047 | 0.02309 | 0.0241 | 78.1594
16 | 1.8062 | 0.02711 | 0.0266 | 66.6249
16.5 | 1.804 | 0.03193 | 0.028 | 56.4986
17 | 1.7905 | 0.03828 | 0.0284 | 46.7738
17.5 | 1.7646 | 0.04634 | 0.0276 | 38.0794
18 | 1.7328 | 0.05542 | 0.0259 | 31.2667
18.5 | 1.6873 | 0.06636 | 0.023 | 25.4265
19 | 1.6364 | 0.07832 | 0.0193 | 20.8938
19.5 | 1.5783 | 0.09156 | 0.0145 | 17.2379
20 | 1.5309 | 0.10393 | 0.0096 | 14.7301

## 111. Re 10M Mach 0.50 (1)
BIGFOIL.COM POLAR EXPORT
NACA44015
NACA44015 |  |  |  | Cl Max: | 1.604 | at alpha= | 10.5 | deg
JavaFoil+Calcfoil stall+Eppler ext transition |  |  |  | L/D Max: | 118.871 | at alpha= | 4 | deg
Re: | 10000000 |  |  | Cd Min: | 0.00797 | at alpha= | 3.5 | deg
Mach: | 0.5 |  |  | Cl=0 at alpha= | -2.85 | deg
|  |  |  | @ Cl=0.1, Cd= | 0.0094965
|  |  |  | @ Cl=0.4, Cd= | 0.0092486
|  |  |  | @ Cl=0.6, Cd= | 0.0094209
alpha (deg) | Cl | Cd | Cm | Cl/Cd
-20 | -0.946 | 0.13654 | -0.015 | -6.932
-19.5 | -0.924 | 0.12577 | -0.016 | -7.343
-19 | -0.886 | 0.13629 | -0.014 | -6.498
-18.5 | -0.861 | 0.126 | -0.015 | -6.834
-18 | -0.837 | 0.11621 | -0.015 | -7.205
-17.5 | -0.805 | 0.12382 | -0.014 | -6.505
-17 | -0.779 | 0.11507 | -0.014 | -6.773
-16.5 | -0.755 | 0.10508 | -0.015 | -7.186
-16 | -0.732 | 0.09584 | -0.016 | -7.636
-15.5 | -0.698 | 0.10339 | -0.014 | -6.749
-15 | -0.673 | 0.09425 | -0.015 | -7.14
-14.5 | -0.649 | 0.08534 | -0.016 | -7.606
-14 | -0.616 | 0.09222 | -0.014 | -6.677
-13.5 | -0.591 | 0.08285 | -0.015 | -7.134
-13 | -0.567 | 0.07498 | -0.016 | -7.557
-12.5 | -0.534 | 0.08037 | -0.014 | -6.644
-12 | -0.509 | 0.07178 | -0.015 | -7.091
-11.5 | -0.479 | 0.07363 | -0.015 | -6.51
-11 | -0.453 | 0.06791 | -0.015 | -6.664
-10.5 | -0.427 | 0.06048 | -0.016 | -7.069
-10 | -0.397 | 0.06291 | -0.015 | -6.311
-9.5 | -0.371 | 0.05659 | -0.016 | -6.556
-9 | -0.342 | 0.057 | -0.015 | -5.998
-8.5 | -0.314 | 0.05517 | -0.015 | -5.694
-8 | -0.286 | 0.05423 | -0.015 | -5.277
-7.5 | -0.378 | 0.04808 | -0.016 | -7.858
-7 | -0.39 | 0.04171 | -0.018 | -9.346
-6.5 | -0.445 | 0.00932 | -0.029 | -47.739
-6 | -0.4 | 0.01 | -0.029 | -39.999
-5.5 | -0.346 | 0.00993 | -0.029 | -34.888
-5 | -0.287 | 0.00946 | -0.029 | -30.33
-4.5 | -0.224 | 0.00984 | -0.03 | -22.753
-4 | -0.158 | 0.00962 | -0.03 | -16.413
-3.5 | -0.09 | 0.00951 | -0.03 | -9.473
-3 | -0.021 | 0.00942 | -0.03 | -2.228
-2.5 | 0.049 | 0.00987 | -0.031 | 4.964
-2 | 0.12 | 0.00935 | -0.031 | 12.799
-1.5 | 0.191 | 0.00923 | -0.031 | 20.652
-1 | 0.262 | 0.00919 | -0.031 | 28.481
-0.5 | 0.332 | 0.0092 | -0.032 | 36.097
0 | 0.402 | 0.00925 | -0.032 | 43.485
0.5 | 0.472 | 0.00936 | -0.032 | 50.458
1 | 0.542 | 0.00932 | -0.033 | 58.165
1.5 | 0.611 | 0.00944 | -0.033 | 64.742
2 | 0.68 | 0.00831 | -0.033 | 81.873
2.5 | 0.749 | 0.00801 | -0.033 | 93.483
3 | 0.817 | 0.00819 | -0.034 | 99.741
3.5 | 0.885 | 0.00797 | -0.034 | 111.093
4 | 0.952 | 0.00801 | -0.034 | 118.871
4.5 | 1.018 | 0.00919 | -0.035 | 110.726
5 | 1.083 | 0.00951 | -0.035 | 113.895
5.5 | 1.147 | 0.00985 | -0.035 | 116.45
6 | 1.21 | 0.01031 | -0.035 | 117.325
6.5 | 1.271 | 0.01077 | -0.036 | 118.055
7 | 1.33 | 0.0116 | -0.036 | 114.636
7.5 | 1.386 | 0.01228 | -0.036 | 112.88
8 | 1.439 | 0.01337 | -0.036 | 107.65
8.5 | 1.487 | 0.01447 | -0.036 | 102.785
9 | 1.53 | 0.01591 | -0.036 | 96.174
9.5 | 1.565 | 0.018 | -0.036 | 86.973
10 | 1.591 | 0.02095 | -0.036 | 75.935
10.5 | 1.604 | 0.02524 | -0.036 | 63.539
11 | 1.598 | 0.03138 | -0.035 | 50.932
11.5 | 1.569 | 0.04027 | -0.034 | 38.958
12 | 1.508 | 0.05194 | -0.034 | 29.038
12.5 | 1.382 | 0.0657 | -0.033 | 21.042
13 | 0.942 | 0.08316 | -0.032 | 11.326
13.5 | 0.969 | 0.08673 | -0.032 | 11.172
14 | 0.996 | 0.09109 | -0.032 | 10.93
14.5 | 1.024 | 0.09224 | -0.032 | 11.104
15 | 1.04 | 0.11154 | -0.031 | 9.326
15.5 | 1.056 | 0.13464 | -0.03 | 7.847

## 112. Re 10M Mach 0.50 (2)
BIGFOIL.COM POLAR EXPORT
NACA44015
NACA44015 |  |  |  | Cl Max: | 1.9027 | at alpha= | 13 | deg
XFOIL ncrit=9 |  |  |  | L/D Max: | 171.824 | at alpha= | 7 | deg
Re: | 10000000 |  |  | Cd Min: | 0.17738 | at alpha= | 20 | deg
Mach: | 0.5 |  |  | Cl=0 at alpha= | -2.9446 | deg
|  |  |  | @ Cl=0.1, Cd= | 0.0069873
|  |  |  | @ Cl=0.4, Cd= | 0.00689
|  |  |  | @ Cl=0.6, Cd= | 0.006987
alpha (deg) | Cl | Cd | Cm | Cl/Cd
-13 | -0.3626 | 0.10216 | -0.0662 | -3.5493
-12.5 | -0.3528 | 0.08749 | -0.0844 | -4.0325
-11.5 | -0.3664 | 0.06401 | -0.1083 | -5.7241
-10.5 | -0.4125 | 0.04364 | -0.1263 | -9.4523
-10 | -0.4497 | 0.03816 | -0.123 | -11.7846
-9.5 | -0.4994 | 0.03361 | -0.1122 | -14.8587
-9 | -0.5505 | 0.02835 | -0.0993 | -19.418
-8.5 | -0.5846 | 0.02164 | -0.088 | -27.0148
-8 | -0.6034 | 0.01392 | -0.0779 | -43.3477
-7.5 | -0.5688 | 0.01018 | -0.0707 | -55.8743
-7 | -0.5135 | 0.0091 | -0.0645 | -56.4286
-6.5 | -0.4542 | 0.00855 | -0.0591 | -53.1228
-6 | -0.3921 | 0.00818 | -0.0545 | -47.934
-5.5 | -0.3289 | 0.00794 | -0.0506 | -41.4232
-5 | -0.2649 | 0.00772 | -0.0471 | -34.3135
-4.5 | -0.2015 | 0.00752 | -0.044 | -26.7952
-4 | -0.1366 | 0.00737 | -0.0413 | -18.5346
-3.5 | -0.0723 | 0.00723 | -0.0389 | -10
-3 | -0.0071 | 0.00713 | -0.0368 | -0.99579
-2.5 | 0.057 | 0.00704 | -0.0348 | 8.0966
-2 | 0.1223 | 0.00696 | -0.0331 | 17.5718
-1.5 | 0.1866 | 0.00693 | -0.0314 | 26.9264
-1 | 0.2516 | 0.00689 | -0.0299 | 36.5167
-0.5 | 0.316 | 0.00688 | -0.0284 | 45.9302
0 | 0.3802 | 0.00689 | -0.0269 | 55.1814
0.5 | 0.4452 | 0.00689 | -0.0255 | 64.6154
1 | 0.5087 | 0.00694 | -0.0239 | 73.2997
1.5 | 0.5729 | 0.00697 | -0.0224 | 82.1951
2 | 0.6366 | 0.00701 | -0.0208 | 90.8131
2.5 | 0.6845 | 0.00652 | -0.0162 | 104.9847
3 | 0.7367 | 0.00622 | -0.0123 | 118.4405
3.5 | 0.7919 | 0.00615 | -0.0088 | 128.7642
4 | 0.8451 | 0.00614 | -0.0048 | 137.6384
4.5 | 0.8996 | 0.00613 | -0.0009 | 146.7537
5.5 | 0.9867 | 0.00623 | 0.0118 | 158.3788
6 | 1.0799 | 0.00656 | 0.0083 | 164.6189
6.5 | 1.1857 | 0.00702 | 0.0026 | 168.9031
7 | 1.2715 | 0.0074 | 0.0013 | 171.8243
7.5 | 1.3542 | 0.0079 | 0.0008 | 171.4177
8 | 1.4265 | 0.00834 | 0.0027 | 171.0432
8.5 | 1.4925 | 0.00892 | 0.0057 | 167.3206
9 | 1.5714 | 0.00949 | 0.0067 | 165.5848
9.5 | 1.6476 | 0.01021 | 0.0083 | 161.3712
10 | 1.7205 | 0.0111 | 0.0105 | 155
10.5 | 1.7682 | 0.01195 | 0.0169 | 147.9665
11 | 1.8028 | 0.01319 | 0.0246 | 136.6793
11.5 | 1.8357 | 0.01476 | 0.0318 | 124.3699
12 | 1.8685 | 0.01675 | 0.0382 | 111.5522
12.5 | 1.8927 | 0.01955 | 0.0438 | 96.8133
13 | 1.9027 | 0.02356 | 0.0485 | 80.7598
13.5 | 1.8948 | 0.02918 | 0.0516 | 64.9349
14 | 1.8694 | 0.03654 | 0.0528 | 51.1604
14.5 | 1.802 | 0.04733 | 0.0513 | 38.0731
15 | 1.7133 | 0.06025 | 0.0476 | 28.4365
15.5 | 1.6083 | 0.07509 | 0.0416 | 21.4183
16 | 1.5174 | 0.0897 | 0.0348 | 16.9164
16.5 | 1.4534 | 0.10273 | 0.0285 | 14.1478
17 | 1.4044 | 0.11488 | 0.0223 | 12.2249
17.5 | 1.3644 | 0.12668 | 0.0159 | 10.7704
18.5 | 1.3171 | 0.14787 | 0.0038 | 8.9071
19 | 1.3021 | 0.15786 | -0.0022 | 8.2484
19.5 | 1.2919 | 0.16761 | -0.0083 | 7.7078
20 | 1.2837 | 0.17738 | -0.0146 | 7.237

## 113. Re 12M Mach 0.00 (1)
BIGFOIL.COM POLAR EXPORT
NACA44015
NACA44015 |  |  |  | Cl Max: | 1.82 | at alpha= | 16.5 | deg
JavaFoil+Calcfoil stall+Eppler ext transition |  |  |  | L/D Max: | 150.135 | at alpha= | 8 | deg
Re: | 12000000 |  |  | Cd Min: | 0.00821 | at alpha= | 5 | deg
Mach: | 0 |  |  | Cl=0 at alpha= | -2.8525 | deg
|  |  |  | @ Cl=0.1, Cd= | 0.0097233
|  |  |  | @ Cl=0.4, Cd= | 0.0090738
|  |  |  | @ Cl=0.6, Cd= | 0.0084717
alpha (deg) | Cl | Cd | Cm | Cl/Cd
-17.5 | -0.838 | 0.11648 | -0.013 | -7.197
-17 | -0.841 | 0.11094 | -0.013 | -7.579
-16.5 | -0.842 | 0.10511 | -0.013 | -8.009
-16 | -0.841 | 0.09929 | -0.013 | -8.469
-15.5 | -0.838 | 0.09374 | -0.014 | -8.94
-15 | -0.833 | 0.08808 | -0.014 | -9.459
-14.5 | -0.826 | 0.08264 | -0.014 | -9.994
-14 | -0.817 | 0.07704 | -0.015 | -10.604
-13.5 | -0.806 | 0.0714 | -0.015 | -11.285
-13 | -0.794 | 0.0649 | -0.016 | -12.233
-12.5 | -0.905 | 0.01321 | -0.022 | -68.528
-12 | -0.895 | 0.01116 | -0.023 | -80.212
-11.5 | -0.869 | 0.01058 | -0.023 | -82.209
-11 | -0.838 | 0.01015 | -0.023 | -82.587
-10.5 | -0.803 | 0.00922 | -0.023 | -87.109
-10 | -0.765 | 0.00949 | -0.024 | -80.611
-9.5 | -0.723 | 0.00918 | -0.024 | -78.767
-9 | -0.68 | 0.00958 | -0.024 | -70.919
-8.5 | -0.633 | 0.00943 | -0.024 | -67.174
-8 | -0.585 | 0.01005 | -0.024 | -58.211
-7.5 | -0.535 | 0.00985 | -0.025 | -54.257
-7 | -0.482 | 0.00969 | -0.025 | -49.755
-6.5 | -0.428 | 0.0102 | -0.025 | -41.925
-6 | -0.372 | 0.00996 | -0.025 | -37.368
-5.5 | -0.315 | 0.0098 | -0.025 | -32.179
-5 | -0.258 | 0.00964 | -0.026 | -26.702
-4.5 | -0.199 | 0.00952 | -0.026 | -20.869
-4 | -0.139 | 0.00943 | -0.026 | -14.76
-3.5 | -0.079 | 0.00935 | -0.026 | -8.448
-3 | -0.018 | 0.00983 | -0.026 | -1.866
-2.5 | 0.043 | 0.00977 | -0.027 | 4.373
-2 | 0.104 | 0.00972 | -0.027 | 10.704
-1.5 | 0.166 | 0.00964 | -0.027 | 17.176
-1 | 0.227 | 0.00961 | -0.027 | 23.634
-0.5 | 0.289 | 0.00898 | -0.028 | 32.142
0 | 0.35 | 0.009 | -0.028 | 38.845
0.5 | 0.411 | 0.00909 | -0.028 | 45.159
1 | 0.472 | 0.0091 | -0.028 | 51.835
1.5 | 0.532 | 0.00962 | -0.028 | 55.318
2 | 0.593 | 0.00846 | -0.029 | 70.082
2.5 | 0.653 | 0.00856 | -0.029 | 76.285
3 | 0.714 | 0.00867 | -0.029 | 82.334
3.5 | 0.774 | 0.00824 | -0.029 | 93.854
4 | 0.833 | 0.00839 | -0.03 | 99.274
4.5 | 0.893 | 0.00856 | -0.03 | 104.28
5 | 0.952 | 0.00821 | -0.03 | 115.873
5.5 | 1.011 | 0.00839 | -0.031 | 120.42
6 | 1.069 | 0.00886 | -0.031 | 120.703
6.5 | 1.127 | 0.00853 | -0.031 | 132.025
7 | 1.184 | 0.00865 | -0.031 | 136.951
7.5 | 1.241 | 0.00883 | -0.032 | 140.565
8 | 1.296 | 0.00864 | -0.032 | 150.135
8.5 | 1.352 | 0.0098 | -0.032 | 137.9
9 | 1.405 | 0.01017 | -0.032 | 138.15
9.5 | 1.458 | 0.0106 | -0.033 | 137.602
10 | 1.509 | 0.01108 | -0.033 | 136.248
10.5 | 1.558 | 0.01169 | -0.033 | 133.203
11 | 1.602 | 0.01243 | -0.033 | 128.869
11.5 | 1.643 | 0.01336 | -0.033 | 122.965
12 | 1.679 | 0.01456 | -0.033 | 115.383
12.5 | 1.711 | 0.01615 | -0.033 | 105.952
13 | 1.737 | 0.01813 | -0.033 | 95.765
13.5 | 1.758 | 0.02053 | -0.033 | 85.634
14 | 1.777 | 0.02327 | -0.033 | 76.367
14.5 | 1.791 | 0.02628 | -0.033 | 68.154
15 | 1.803 | 0.02964 | -0.033 | 60.804
15.5 | 1.811 | 0.03322 | -0.033 | 54.531
16 | 1.818 | 0.03707 | -0.033 | 49.037
16.5 | 1.82 | 0.04124 | -0.033 | 44.13
17 | 1.818 | 0.04558 | -0.033 | 39.894
17.5 | 1.814 | 0.05018 | -0.033 | 36.15
18 | 1.806 | 0.05511 | -0.033 | 32.772
18.5 | 1.796 | 0.0603 | -0.033 | 29.781
19 | 1.783 | 0.0655 | -0.033 | 27.216
19.5 | 1.767 | 0.07102 | -0.033 | 24.881
20 | 1.749 | 0.07681 | -0.033 | 22.767

## 114. Re 12M Mach 0.00 (2)
BIGFOIL.COM POLAR EXPORT
NACA44015
NACA44015 |  |  |  | Cl Max: | 1.8436 | at alpha= | 18.5 | deg
XFOIL ncrit=9 |  |  |  | L/D Max: | 184.603 | at alpha= | 8.5 | deg
Re: | 12000000 |  |  | Cd Min: | 0.05741 | at alpha= | 20 | deg
Mach: | 0 |  |  | Cl=0 at alpha= | -2.9221 | deg
|  |  |  | @ Cl=0.1, Cd= | 0.0064704
|  |  |  | @ Cl=0.4, Cd= | 0.0063857
|  |  |  | @ Cl=0.6, Cd= | 0.0058449
alpha (deg) | Cl | Cd | Cm | Cl/Cd
-20 | -1.6808 | 0.01919 | -0.0725 | -87.5873
-19.5 | -1.6555 | 0.01802 | -0.0688 | -91.8701
-19 | -1.6303 | 0.01701 | -0.0646 | -95.8436
-18.5 | -1.6069 | 0.01616 | -0.0596 | -99.4369
-18 | -1.5856 | 0.01544 | -0.0537 | -102.6943
-17.5 | -1.5439 | 0.01471 | -0.0517 | -104.9558
-17 | -1.4931 | 0.01401 | -0.0512 | -106.5739
-16.5 | -1.4393 | 0.01335 | -0.0512 | -107.8127
-16 | -1.3832 | 0.01271 | -0.0517 | -108.8277
-15.5 | -1.3267 | 0.01215 | -0.052 | -109.1934
-15 | -1.2833 | 0.01159 | -0.0496 | -110.7248
-14.5 | -1.2251 | 0.01095 | -0.0503 | -111.8813
-14 | -1.1614 | 0.01033 | -0.0521 | -112.4298
-13.5 | -1.0725 | 0.00964 | -0.0593 | -111.2552
-13 | -1.0065 | 0.0093 | -0.0614 | -108.2258
-12.5 | -0.9698 | 0.00915 | -0.0572 | -105.9891
-12 | -0.9257 | 0.00894 | -0.0545 | -103.5459
-11.5 | -0.8801 | 0.00873 | -0.0521 | -100.8133
-11 | -0.8339 | 0.00847 | -0.0499 | -98.4534
-10.5 | -0.7871 | 0.00822 | -0.0477 | -95.7543
-10 | -0.7393 | 0.00802 | -0.0457 | -92.182
-9.5 | -0.6899 | 0.00785 | -0.044 | -87.8854
-9 | -0.6401 | 0.00771 | -0.0424 | -83.022
-8.5 | -0.5898 | 0.00758 | -0.0409 | -77.81
-8 | -0.5393 | 0.00739 | -0.0394 | -72.977
-7.5 | -0.4885 | 0.00728 | -0.0379 | -67.1016
-7 | -0.4366 | 0.00719 | -0.0367 | -60.7232
-6.5 | -0.3847 | 0.00712 | -0.0355 | -54.0309
-6 | -0.3324 | 0.007 | -0.0343 | -47.4857
-5.5 | -0.2791 | 0.00691 | -0.0334 | -40.3907
-5 | -0.2254 | 0.00684 | -0.0325 | -32.9532
-4.5 | -0.172 | 0.00675 | -0.0316 | -25.4815
-4 | -0.1177 | 0.00671 | -0.0308 | -17.541
-3.5 | -0.0632 | 0.00661 | -0.0301 | -9.5613
-3 | -0.0086 | 0.00657 | -0.0295 | -1.309
-2.5 | 0.0466 | 0.00649 | -0.0289 | 7.1803
-2 | 0.1012 | 0.00647 | -0.0283 | 15.6414
-1.5 | 0.1567 | 0.00642 | -0.0279 | 24.4081
-1 | 0.2116 | 0.0064 | -0.0273 | 33.0625
-0.5 | 0.2665 | 0.00639 | -0.0268 | 41.7058
0 | 0.322 | 0.00636 | -0.0264 | 50.6289
0.5 | 0.3765 | 0.00639 | -0.0258 | 58.9202
1 | 0.4316 | 0.00638 | -0.0254 | 67.6489
1.5 | 0.4865 | 0.00637 | -0.0249 | 76.3736
2 | 0.5402 | 0.0064 | -0.0242 | 84.4062
3 | 0.6307 | 0.00556 | -0.0197 | 113.4353
3.5 | 0.6802 | 0.00551 | -0.0182 | 123.4483
4 | 0.7303 | 0.00542 | -0.0169 | 134.7417
4.5 | 0.7782 | 0.00538 | -0.0151 | 144.6468
5 | 0.8246 | 0.00537 | -0.0129 | 153.5568
5.5 | 0.8739 | 0.0054 | -0.0114 | 161.8333
6 | 0.9227 | 0.00555 | -0.0099 | 166.2523
6.5 | 0.9731 | 0.00565 | -0.0087 | 172.2301
7 | 1.0271 | 0.00584 | -0.0085 | 175.8733
7.5 | 1.0959 | 0.00609 | -0.0116 | 179.9507
8 | 1.1635 | 0.00637 | -0.0145 | 182.6531
8.5 | 1.2313 | 0.00667 | -0.0175 | 184.6027
9 | 1.2936 | 0.00706 | -0.0194 | 183.2295
9.5 | 1.3495 | 0.00739 | -0.0199 | 182.6116
10 | 1.3965 | 0.00777 | -0.0185 | 179.7297
10.5 | 1.4536 | 0.00825 | -0.0195 | 176.1939
11 | 1.5101 | 0.00876 | -0.0204 | 172.3858
11.5 | 1.565 | 0.00936 | -0.0212 | 167.2009
12 | 1.6165 | 0.01016 | -0.0215 | 159.1043
12.5 | 1.6651 | 0.01088 | -0.0212 | 153.0423
13 | 1.6896 | 0.01148 | -0.0159 | 147.1777
13.5 | 1.7072 | 0.01225 | -0.0096 | 139.3633
14 | 1.7315 | 0.01304 | -0.0049 | 132.7837
14.5 | 1.7518 | 0.01422 | -0.0002 | 123.1927
15 | 1.7727 | 0.01551 | 0.0039 | 114.294
15.5 | 1.7927 | 0.017 | 0.0075 | 105.4529
16 | 1.8071 | 0.01896 | 0.0111 | 95.3112
16.5 | 1.8242 | 0.02099 | 0.0138 | 86.9081
17 | 1.8365 | 0.02357 | 0.0162 | 77.9168
17.5 | 1.8427 | 0.02689 | 0.0183 | 68.5273
18 | 1.8418 | 0.03117 | 0.0196 | 59.0889
18.5 | 1.8436 | 0.03564 | 0.0201 | 51.7284
19 | 1.8318 | 0.04179 | 0.0199 | 43.8335
19.5 | 1.8141 | 0.04899 | 0.0189 | 37.03
20 | 1.7889 | 0.05741 | 0.0171 | 31.1601

## 115. Re 12M Mach 0.10 (1)
BIGFOIL.COM POLAR EXPORT
NACA44015
NACA44015 |  |  |  | Cl Max: | 1.809 | at alpha= | 16 | deg
JavaFoil+Calcfoil stall+Eppler ext transition |  |  |  | L/D Max: | 150.112 | at alpha= | 8 | deg
Re: | 12000000 |  |  | Cd Min: | 0.00814 | at alpha= | 3 | deg
Mach: | 0.1 |  |  | Cl=0 at alpha= | -2.8525 | deg
|  |  |  | @ Cl=0.1, Cd= | 0.0097273
|  |  |  | @ Cl=0.4, Cd= | 0.0090732
|  |  |  | @ Cl=0.6, Cd= | 0.0084952
alpha (deg) | Cl | Cd | Cm | Cl/Cd
-17 | -0.814 | 0.11265 | -0.013 | -7.222
-16.5 | -0.817 | 0.10678 | -0.013 | -7.653
-16 | -0.819 | 0.10106 | -0.013 | -8.105
-15.5 | -0.818 | 0.09558 | -0.013 | -8.563
-15 | -0.816 | 0.08982 | -0.014 | -9.085
-14.5 | -0.811 | 0.08442 | -0.014 | -9.607
-14 | -0.804 | 0.07893 | -0.014 | -10.184
-13.5 | -0.794 | 0.0737 | -0.015 | -10.773
-13 | -0.783 | 0.06773 | -0.015 | -11.557
-12.5 | -0.772 | 0.05974 | -0.016 | -12.915
-12 | -0.884 | 0.01185 | -0.023 | -74.587
-11.5 | -0.865 | 0.01075 | -0.023 | -80.45
-11 | -0.835 | 0.01026 | -0.023 | -81.401
-10.5 | -0.801 | 0.00932 | -0.024 | -86.022
-10 | -0.764 | 0.00956 | -0.024 | -79.922
-9.5 | -0.724 | 0.0093 | -0.024 | -77.827
-9 | -0.68 | 0.00967 | -0.024 | -70.382
-8.5 | -0.635 | 0.00947 | -0.024 | -67
-8 | -0.586 | 0.01012 | -0.024 | -57.956
-7.5 | -0.536 | 0.00996 | -0.025 | -53.828
-7 | -0.484 | 0.00974 | -0.025 | -49.643
-6.5 | -0.429 | 0.00954 | -0.025 | -44.998
-6 | -0.374 | 0.01002 | -0.025 | -37.305
-5.5 | -0.317 | 0.00984 | -0.025 | -32.176
-5 | -0.259 | 0.00969 | -0.026 | -26.684
-4.5 | -0.2 | 0.00956 | -0.026 | -20.884
-4 | -0.14 | 0.00947 | -0.026 | -14.767
-3.5 | -0.079 | 0.00935 | -0.026 | -8.493
-3 | -0.018 | 0.00932 | -0.027 | -1.976
-2.5 | 0.043 | 0.00981 | -0.027 | 4.376
-2 | 0.105 | 0.00972 | -0.027 | 10.763
-1.5 | 0.166 | 0.00972 | -0.027 | 17.121
-1 | 0.228 | 0.00965 | -0.027 | 23.663
-0.5 | 0.29 | 0.00908 | -0.028 | 31.923
0 | 0.351 | 0.00901 | -0.028 | 39.017
0.5 | 0.413 | 0.00909 | -0.028 | 45.426
1 | 0.474 | 0.00909 | -0.028 | 52.138
1.5 | 0.535 | 0.00962 | -0.029 | 55.596
2 | 0.596 | 0.00849 | -0.029 | 70.21
2.5 | 0.657 | 0.00857 | -0.029 | 76.646
3 | 0.717 | 0.00814 | -0.029 | 88.047
3.5 | 0.777 | 0.00829 | -0.03 | 93.745
4 | 0.837 | 0.00843 | -0.03 | 99.266
4.5 | 0.897 | 0.00861 | -0.03 | 104.221
5 | 0.956 | 0.00827 | -0.03 | 115.69
5.5 | 1.015 | 0.00844 | -0.031 | 120.298
6 | 1.074 | 0.0084 | -0.031 | 127.815
6.5 | 1.132 | 0.00862 | -0.031 | 131.224
7 | 1.189 | 0.00869 | -0.031 | 136.8
7.5 | 1.246 | 0.00889 | -0.032 | 140.11
8 | 1.302 | 0.00867 | -0.032 | 150.112
8.5 | 1.357 | 0.00994 | -0.032 | 136.498
9 | 1.411 | 0.01028 | -0.032 | 137.288
9.5 | 1.464 | 0.01071 | -0.033 | 136.651
10 | 1.515 | 0.01121 | -0.033 | 135.108
10.5 | 1.563 | 0.01186 | -0.033 | 131.766
11 | 1.607 | 0.01264 | -0.033 | 127.112
11.5 | 1.647 | 0.01362 | -0.033 | 120.923
12 | 1.683 | 0.0149 | -0.034 | 112.95
12.5 | 1.713 | 0.01659 | -0.034 | 103.233
13 | 1.737 | 0.01872 | -0.034 | 92.795
13.5 | 1.758 | 0.02126 | -0.034 | 82.684
14 | 1.775 | 0.02418 | -0.033 | 73.39
14.5 | 1.788 | 0.02741 | -0.033 | 65.208
15 | 1.797 | 0.0309 | -0.033 | 58.166
15.5 | 1.805 | 0.03462 | -0.033 | 52.128
16 | 1.809 | 0.03872 | -0.033 | 46.711
16.5 | 1.809 | 0.04303 | -0.033 | 42.046
17 | 1.805 | 0.04765 | -0.033 | 37.881
17.5 | 1.798 | 0.05244 | -0.033 | 34.282
18 | 1.787 | 0.05747 | -0.033 | 31.097
18.5 | 1.774 | 0.06283 | -0.033 | 28.226
19 | 1.757 | 0.06843 | -0.033 | 25.674
19.5 | 1.738 | 0.07415 | -0.033 | 23.434
20 | 1.716 | 0.08017 | -0.033 | 21.402

## 116. Re 12M Mach 0.10 (2)
BIGFOIL.COM POLAR EXPORT
NACA44015
NACA44015 |  |  |  | Cl Max: | 1.8388 | at alpha= | 17.5 | deg
XFOIL ncrit=9 |  |  |  | L/D Max: | 184.858 | at alpha= | 8.5 | deg
Re: | 12000000 |  |  | Cd Min: | 0.06387 | at alpha= | 20 | deg
Mach: | 0.1 |  |  | Cl=0 at alpha= | -2.9233 | deg
|  |  |  | @ Cl=0.1, Cd= | 0.0064807
|  |  |  | @ Cl=0.4, Cd= | 0.0063962
|  |  |  | @ Cl=0.6, Cd= | 0.0057138
alpha (deg) | Cl | Cd | Cm | Cl/Cd
-20 | -1.6806 | 0.02086 | -0.0794 | -80.5657
-19.5 | -1.6574 | 0.01941 | -0.0755 | -85.389
-19 | -1.6337 | 0.01814 | -0.0712 | -90.0606
-18.5 | -1.6108 | 0.01709 | -0.0661 | -94.2539
-18 | -1.5882 | 0.0162 | -0.0605 | -98.037
-17.5 | -1.5578 | 0.01538 | -0.056 | -101.2874
-17 | -1.5071 | 0.01457 | -0.0552 | -103.4386
-16.5 | -1.4541 | 0.01383 | -0.0547 | -105.141
-16 | -1.398 | 0.01311 | -0.0547 | -106.6362
-15.5 | -1.3404 | 0.01248 | -0.0549 | -107.4038
-15 | -1.2957 | 0.01189 | -0.0524 | -108.9739
-14.5 | -1.2371 | 0.01131 | -0.0527 | -109.3811
-14 | -1.1728 | 0.01062 | -0.0542 | -110.4331
-13.5 | -1.0847 | 0.00988 | -0.0609 | -109.7874
-13 | -1.0128 | 0.00945 | -0.0639 | -107.1746
-12.5 | -0.9765 | 0.00928 | -0.0594 | -105.2263
-12 | -0.9323 | 0.00905 | -0.0565 | -103.0166
-11.5 | -0.8865 | 0.00882 | -0.0539 | -100.5102
-11 | -0.8393 | 0.00859 | -0.0515 | -97.7066
-10.5 | -0.7922 | 0.00831 | -0.0492 | -95.3309
-10 | -0.7442 | 0.00809 | -0.047 | -91.9901
-9.5 | -0.6947 | 0.0079 | -0.0452 | -87.9367
-9 | -0.6445 | 0.00775 | -0.0434 | -83.1613
-8.5 | -0.5935 | 0.00763 | -0.0418 | -77.7851
-8 | -0.5427 | 0.00744 | -0.0402 | -72.9435
-7.5 | -0.4917 | 0.00731 | -0.0387 | -67.264
-7 | -0.4395 | 0.00721 | -0.0373 | -60.957
-6.5 | -0.387 | 0.00715 | -0.0361 | -54.1259
-6 | -0.3344 | 0.00702 | -0.0348 | -47.6353
-5.5 | -0.2809 | 0.00693 | -0.0338 | -40.5339
-5 | -0.2267 | 0.00686 | -0.0329 | -33.0466
-4.5 | -0.173 | 0.00677 | -0.0319 | -25.5539
-4 | -0.1184 | 0.00672 | -0.0311 | -17.619
-3.5 | -0.0636 | 0.00662 | -0.0304 | -9.6073
-3 | -0.0085 | 0.00658 | -0.0297 | -1.2918
-2.5 | 0.0469 | 0.0065 | -0.0291 | 7.2154
-2 | 0.1019 | 0.00648 | -0.0285 | 15.7253
-1.5 | 0.1577 | 0.00643 | -0.028 | 24.5257
-1 | 0.2129 | 0.00641 | -0.0274 | 33.2137
-0.5 | 0.2682 | 0.0064 | -0.0269 | 41.9062
0 | 0.3239 | 0.00637 | -0.0264 | 50.8477
0.5 | 0.3787 | 0.0064 | -0.0258 | 59.1719
1 | 0.4342 | 0.00639 | -0.0254 | 67.9499
1.5 | 0.4894 | 0.00638 | -0.0249 | 76.7085
2 | 0.5434 | 0.00641 | -0.0242 | 84.7738
2.5 | 0.5856 | 0.00577 | -0.0212 | 101.4905
3 | 0.6343 | 0.00558 | -0.0195 | 113.6738
3.5 | 0.6841 | 0.00553 | -0.0181 | 123.7071
4 | 0.7345 | 0.00543 | -0.0167 | 135.267
4.5 | 0.7825 | 0.0054 | -0.0148 | 144.9074
5 | 0.8293 | 0.00538 | -0.0126 | 154.145
5.5 | 0.8788 | 0.00542 | -0.011 | 162.1402
6 | 0.9276 | 0.00557 | -0.0094 | 166.535
6.5 | 0.9786 | 0.00567 | -0.0082 | 172.5926
7 | 1.0331 | 0.00588 | -0.0079 | 175.6973
7.5 | 1.1038 | 0.00613 | -0.0113 | 180.0653
8 | 1.172 | 0.00642 | -0.0142 | 182.5545
8.5 | 1.2404 | 0.00671 | -0.0172 | 184.8584
9 | 1.303 | 0.00711 | -0.0189 | 183.263
9.5 | 1.3588 | 0.00746 | -0.0192 | 182.1448
10 | 1.407 | 0.00783 | -0.0179 | 179.6935
10.5 | 1.4646 | 0.00833 | -0.0188 | 175.8223
11 | 1.5216 | 0.00885 | -0.0197 | 171.9322
11.5 | 1.577 | 0.00947 | -0.0203 | 166.5259
12 | 1.6278 | 0.0103 | -0.0203 | 158.0388
12.5 | 1.6763 | 0.01101 | -0.0198 | 152.2525
13 | 1.695 | 0.01162 | -0.0131 | 145.8692
13.5 | 1.7129 | 0.01247 | -0.0068 | 137.3617
14 | 1.7386 | 0.01331 | -0.0024 | 130.6236
14.5 | 1.7573 | 0.01462 | 0.0025 | 120.1984
15 | 1.7776 | 0.01604 | 0.0066 | 110.8229
15.5 | 1.7961 | 0.0177 | 0.0103 | 101.4746
16 | 1.8102 | 0.01982 | 0.0138 | 91.332
16.5 | 1.8247 | 0.02219 | 0.0165 | 82.2307
17 | 1.8352 | 0.02508 | 0.0187 | 73.1738
17.5 | 1.8388 | 0.02886 | 0.0204 | 63.7145
18 | 1.836 | 0.03359 | 0.0214 | 54.6591
18.5 | 1.8308 | 0.039 | 0.0215 | 46.9436
19 | 1.8141 | 0.04599 | 0.0208 | 39.4455
19.5 | 1.789 | 0.05425 | 0.0193 | 32.977
20 | 1.7553 | 0.06387 | 0.017 | 27.4824

## 117. Re 12M Mach 0.25 (1)
BIGFOIL.COM POLAR EXPORT
NACA44015
NACA44015 |  |  |  | Cl Max: | 1.756 | at alpha= | 14.5 | deg
JavaFoil+Calcfoil stall+Eppler ext transition |  |  |  | L/D Max: | 141.55 | at alpha= | 7 | deg
Re: | 12000000 |  |  | Cd Min: | 0.00818 | at alpha= | 4 | deg
Mach: | 0.25 |  |  | Cl=0 at alpha= | -2.8492 | deg
|  |  |  | @ Cl=0.1, Cd= | 0.0099022
|  |  |  | @ Cl=0.4, Cd= | 0.0092348
|  |  |  | @ Cl=0.6, Cd= | 0.0088081
alpha (deg) | Cl | Cd | Cm | Cl/Cd
-15.5 | -0.655 | 0.10628 | -0.013 | -6.165
-15 | -0.674 | 0.09991 | -0.013 | -6.751
-14.5 | -0.69 | 0.0936 | -0.013 | -7.369
-14 | -0.701 | 0.08768 | -0.014 | -7.992
-13.5 | -0.707 | 0.08214 | -0.014 | -8.611
-13 | -0.71 | 0.07658 | -0.014 | -9.267
-12.5 | -0.706 | 0.07134 | -0.015 | -9.897
-12 | -0.698 | 0.06633 | -0.015 | -10.526
-11.5 | -0.686 | 0.06145 | -0.015 | -11.171
-11 | -0.673 | 0.05514 | -0.016 | -12.211
-10.5 | -0.78 | 0.01088 | -0.024 | -71.628
-10 | -0.753 | 0.01021 | -0.024 | -73.711
-9.5 | -0.719 | 0.00927 | -0.025 | -77.537
-9 | -0.68 | 0.00948 | -0.025 | -71.768
-8.5 | -0.638 | 0.00988 | -0.025 | -64.581
-8 | -0.592 | 0.00976 | -0.025 | -60.629
-7.5 | -0.543 | 0.01027 | -0.025 | -52.876
-7 | -0.491 | 0.01001 | -0.026 | -49.085
-6.5 | -0.437 | 0.00979 | -0.026 | -44.694
-6 | -0.381 | 0.00963 | -0.026 | -39.601
-5.5 | -0.324 | 0.0101 | -0.026 | -32.063
-5 | -0.265 | 0.00993 | -0.026 | -26.646
-4.5 | -0.205 | 0.00982 | -0.027 | -20.827
-4 | -0.143 | 0.00964 | -0.027 | -14.87
-3.5 | -0.081 | 0.00958 | -0.027 | -8.498
-3 | -0.019 | 0.00947 | -0.027 | -1.996
-2.5 | 0.044 | 0.00944 | -0.027 | 4.67
-2 | 0.107 | 0.00996 | -0.028 | 10.785
-1.5 | 0.171 | 0.00936 | -0.028 | 18.265
-1 | 0.235 | 0.00931 | -0.028 | 25.205
-0.5 | 0.298 | 0.00919 | -0.028 | 32.415
0 | 0.361 | 0.00921 | -0.029 | 39.189
0.5 | 0.424 | 0.00925 | -0.029 | 45.812
1 | 0.487 | 0.00931 | -0.029 | 52.273
1.5 | 0.549 | 0.00931 | -0.029 | 59.017
2 | 0.612 | 0.00869 | -0.03 | 70.41
2.5 | 0.674 | 0.00827 | -0.03 | 81.469
3 | 0.736 | 0.0084 | -0.03 | 87.618
3.5 | 0.798 | 0.00854 | -0.03 | 93.381
4 | 0.859 | 0.00818 | -0.031 | 104.973
4.5 | 0.92 | 0.00836 | -0.031 | 110.006
5 | 0.981 | 0.00858 | -0.031 | 114.3
5.5 | 1.041 | 0.00826 | -0.032 | 125.97
6 | 1.101 | 0.00875 | -0.032 | 125.757
6.5 | 1.16 | 0.00846 | -0.032 | 137.091
7 | 1.218 | 0.00861 | -0.032 | 141.55
7.5 | 1.276 | 0.00976 | -0.033 | 130.767
8 | 1.332 | 0.01008 | -0.033 | 132.148
8.5 | 1.388 | 0.01045 | -0.033 | 132.812
9 | 1.441 | 0.0109 | -0.033 | 132.305
9.5 | 1.493 | 0.01145 | -0.033 | 130.416
10 | 1.543 | 0.0121 | -0.034 | 127.493
10.5 | 1.59 | 0.0129 | -0.034 | 123.219
11 | 1.631 | 0.01395 | -0.034 | 116.942
11.5 | 1.666 | 0.01532 | -0.034 | 108.775
12 | 1.695 | 0.01719 | -0.034 | 98.608
12.5 | 1.717 | 0.01968 | -0.034 | 87.292
13 | 1.733 | 0.02287 | -0.034 | 75.785
13.5 | 1.745 | 0.02647 | -0.034 | 65.909
14 | 1.753 | 0.03042 | -0.034 | 57.625
14.5 | 1.756 | 0.03469 | -0.034 | 50.61
15 | 1.755 | 0.03922 | -0.033 | 44.734
15.5 | 1.749 | 0.04417 | -0.033 | 39.594
16 | 1.739 | 0.04921 | -0.033 | 35.339
16.5 | 1.723 | 0.05474 | -0.033 | 31.474
17 | 1.699 | 0.0605 | -0.033 | 28.088
17.5 | 1.671 | 0.06659 | -0.033 | 25.085
18 | 1.636 | 0.07301 | -0.033 | 22.408
18.5 | 1.596 | 0.07967 | -0.033 | 20.036
19 | 1.551 | 0.0868 | -0.033 | 17.871
19.5 | 1.501 | 0.09435 | -0.033 | 15.906

## 118. Re 12M Mach 0.25 (2)
BIGFOIL.COM POLAR EXPORT
NACA44015
NACA44015 |  |  |  | Cl Max: | 1.8177 | at alpha= | 16.5 | deg
XFOIL ncrit=9 |  |  |  | L/D Max: | 184.943 | at alpha= | 8.5 | deg
Re: | 12000000 |  |  | Cd Min: | 0.10104 | at alpha= | 20 | deg
Mach: | 0.25 |  |  | Cl=0 at alpha= | -2.9256 | deg
|  |  |  | @ Cl=0.1, Cd= | 0.006534
|  |  |  | @ Cl=0.4, Cd= | 0.0064485
|  |  |  | @ Cl=0.6, Cd= | 0.0061558
alpha (deg) | Cl | Cd | Cm | Cl/Cd
-20 | -1.4511 | 0.05126 | -0.1009 | -28.3086
-19.5 | -1.509 | 0.04036 | -0.1058 | -37.3885
-19 | -1.5332 | 0.03385 | -0.1056 | -45.2939
-18.5 | -1.5443 | 0.02912 | -0.1028 | -53.0323
-18 | -1.5483 | 0.02539 | -0.0981 | -60.9807
-17.5 | -1.5504 | 0.02232 | -0.0914 | -69.4624
-17 | -1.5417 | 0.02022 | -0.084 | -76.2463
-16.5 | -1.5144 | 0.01845 | -0.0784 | -82.0813
-16 | -1.466 | 0.01677 | -0.0758 | -87.418
-15.5 | -1.4113 | 0.01544 | -0.0737 | -91.4054
-15 | -1.3568 | 0.01431 | -0.0713 | -94.8148
-14.5 | -1.3072 | 0.01335 | -0.0677 | -97.9176
-13.5 | -1.1569 | 0.01151 | -0.0705 | -100.5126
-13 | -1.0453 | 0.01057 | -0.0792 | -98.8931
-12.5 | -1.0119 | 0.01025 | -0.0727 | -98.722
-12 | -0.968 | 0.00982 | -0.0682 | -98.5743
-11.5 | -0.921 | 0.00946 | -0.0644 | -97.3573
-11 | -0.8718 | 0.00914 | -0.061 | -95.3829
-10.5 | -0.8213 | 0.00887 | -0.0579 | -92.593
-10 | -0.7708 | 0.00862 | -0.055 | -89.42
-9.5 | -0.72 | 0.0083 | -0.0521 | -86.747
-9 | -0.6684 | 0.00806 | -0.0495 | -82.928
-8.5 | -0.6157 | 0.00787 | -0.0472 | -78.2338
-8 | -0.5621 | 0.00771 | -0.0451 | -72.9053
-7.5 | -0.5089 | 0.00756 | -0.043 | -67.3148
-7 | -0.4553 | 0.00738 | -0.041 | -61.6938
-6.5 | -0.4007 | 0.00727 | -0.0393 | -55.1169
-6 | -0.3457 | 0.00719 | -0.0377 | -48.0807
-5.5 | -0.2908 | 0.00706 | -0.0362 | -41.1898
-5 | -0.2347 | 0.00696 | -0.035 | -33.7213
-4.5 | -0.1786 | 0.00686 | -0.0338 | -26.035
-4 | -0.1222 | 0.00677 | -0.0327 | -18.0502
-3.5 | -0.0655 | 0.0067 | -0.0318 | -9.7761
-3 | -0.0085 | 0.00662 | -0.0309 | -1.284
-2.5 | 0.0486 | 0.00657 | -0.0301 | 7.3973
-2 | 0.1057 | 0.00653 | -0.0293 | 16.1868
-1.5 | 0.1631 | 0.00647 | -0.0287 | 25.2087
-1 | 0.2198 | 0.00647 | -0.0279 | 33.9722
-0.5 | 0.2773 | 0.00643 | -0.0273 | 43.126
0 | 0.3344 | 0.00643 | -0.0266 | 52.0062
0.5 | 0.3912 | 0.00645 | -0.0259 | 60.6512
1 | 0.4486 | 0.00644 | -0.0254 | 69.6584
1.5 | 0.505 | 0.00647 | -0.0247 | 78.0526
2 | 0.5613 | 0.00648 | -0.0239 | 86.6204
3 | 0.6544 | 0.0057 | -0.0187 | 114.807
3.5 | 0.7061 | 0.0056 | -0.0171 | 126.0893
4 | 0.7576 | 0.00553 | -0.0154 | 136.9982
4.5 | 0.8065 | 0.00553 | -0.0131 | 145.8409
5 | 0.8553 | 0.00548 | -0.0107 | 156.0766
5.5 | 0.9048 | 0.00556 | -0.0085 | 162.7338
6 | 0.9548 | 0.00569 | -0.0064 | 167.8032
6.5 | 1.008 | 0.00581 | -0.005 | 173.494
7 | 1.0706 | 0.00607 | -0.0057 | 176.3756
7.5 | 1.1498 | 0.00633 | -0.01 | 181.643
8 | 1.2195 | 0.0067 | -0.0123 | 182.0149
8.5 | 1.2909 | 0.00698 | -0.0149 | 184.9427
9 | 1.3551 | 0.00739 | -0.016 | 183.3694
9.5 | 1.4086 | 0.00781 | -0.0147 | 180.3585
10 | 1.4651 | 0.00823 | -0.0142 | 178.0194
10.5 | 1.5259 | 0.00881 | -0.0147 | 173.2009
11 | 1.584 | 0.00941 | -0.0146 | 168.3316
11.5 | 1.6387 | 0.0101 | -0.014 | 162.2475
12 | 1.689 | 0.01098 | -0.0129 | 153.8251
12.5 | 1.7088 | 0.01171 | -0.0057 | 145.9266
13 | 1.7292 | 0.01266 | 0.0008 | 136.5877
13.5 | 1.7507 | 0.01387 | 0.0065 | 126.2221
14 | 1.7739 | 0.01526 | 0.0112 | 116.2451
14.5 | 1.7866 | 0.01736 | 0.0164 | 102.9147
15 | 1.8024 | 0.01963 | 0.0203 | 91.8186
15.5 | 1.8132 | 0.02251 | 0.0236 | 80.5509
16 | 1.8175 | 0.02624 | 0.0262 | 69.2645
16.5 | 1.8177 | 0.03078 | 0.0279 | 59.0546
17 | 1.8066 | 0.03681 | 0.0285 | 49.0791
17.5 | 1.7866 | 0.04415 | 0.028 | 40.4666
18 | 1.7602 | 0.05255 | 0.0266 | 33.4957
18.5 | 1.7085 | 0.06407 | 0.0237 | 26.6661
19 | 1.6635 | 0.07522 | 0.0203 | 22.1151
19.5 | 1.6053 | 0.08838 | 0.0157 | 18.1636
20 | 1.5544 | 0.10104 | 0.0108 | 15.384

## 119. Re 12M Mach 0.50 (1)
BIGFOIL.COM POLAR EXPORT
NACA44015
NACA44015 |  |  |  | Cl Max: | 1.605 | at alpha= | 10.5 | deg
JavaFoil+Calcfoil stall+Eppler ext transition |  |  |  | L/D Max: | 124.775 | at alpha= | 4.5 | deg
Re: | 12000000 |  |  | Cd Min: | 0.00786 | at alpha= | 3.5 | deg
Mach: | 0.5 |  |  | Cl=0 at alpha= | -2.85 | deg
|  |  |  | @ Cl=0.1, Cd= | 0.0095797
|  |  |  | @ Cl=0.4, Cd= | 0.0090683
|  |  |  | @ Cl=0.6, Cd= | 0.009279
alpha (deg) | Cl | Cd | Cm | Cl/Cd
-20 | -0.944 | 0.14764 | -0.015 | -6.391
-19.5 | -0.919 | 0.13759 | -0.015 | -6.677
-19 | -0.887 | 0.14779 | -0.014 | -6.001
-18.5 | -0.862 | 0.13432 | -0.015 | -6.418
-18 | -0.837 | 0.1236 | -0.015 | -6.771
-17.5 | -0.807 | 0.12489 | -0.014 | -6.459
-17 | -0.781 | 0.11482 | -0.015 | -6.804
-16.5 | -0.757 | 0.10465 | -0.015 | -7.235
-16 | -0.733 | 0.09535 | -0.016 | -7.692
-15.5 | -0.698 | 0.10183 | -0.015 | -6.859
-15 | -0.674 | 0.09231 | -0.015 | -7.304
-14.5 | -0.651 | 0.08247 | -0.016 | -7.899
-14 | -0.616 | 0.09101 | -0.014 | -6.772
-13.5 | -0.592 | 0.08128 | -0.015 | -7.285
-13 | -0.568 | 0.07286 | -0.017 | -7.8
-12.5 | -0.535 | 0.07904 | -0.015 | -6.765
-12 | -0.51 | 0.07039 | -0.016 | -7.244
-11.5 | -0.48 | 0.07246 | -0.015 | -6.622
-11 | -0.453 | 0.06701 | -0.015 | -6.762
-10.5 | -0.428 | 0.0595 | -0.016 | -7.198
-10 | -0.397 | 0.06231 | -0.015 | -6.378
-9.5 | -0.372 | 0.05605 | -0.016 | -6.629
-9 | -0.342 | 0.05616 | -0.015 | -6.093
-8.5 | -0.314 | 0.0547 | -0.015 | -5.747
-8 | -0.286 | 0.05381 | -0.015 | -5.32
-7.5 | -0.378 | 0.04748 | -0.016 | -7.963
-7 | -0.39 | 0.04101 | -0.018 | -9.52
-6.5 | -0.445 | 0.00954 | -0.029 | -46.68
-6 | -0.4 | 0.00974 | -0.029 | -41.073
-5.5 | -0.346 | 0.00964 | -0.029 | -35.915
-5 | -0.287 | 0.00987 | -0.029 | -29.087
-4.5 | -0.224 | 0.00953 | -0.03 | -23.485
-4 | -0.158 | 0.00934 | -0.03 | -16.917
-3.5 | -0.09 | 0.00923 | -0.03 | -9.762
-3 | -0.021 | 0.00975 | -0.03 | -2.153
-2.5 | 0.049 | 0.00963 | -0.031 | 5.087
-2 | 0.12 | 0.00956 | -0.031 | 12.514
-1.5 | 0.191 | 0.00903 | -0.031 | 21.118
-1 | 0.262 | 0.00901 | -0.031 | 29.054
-0.5 | 0.332 | 0.00901 | -0.032 | 36.881
0 | 0.402 | 0.00907 | -0.032 | 44.344
0.5 | 0.472 | 0.00956 | -0.032 | 49.377
1 | 0.542 | 0.00959 | -0.033 | 56.537
1.5 | 0.611 | 0.00922 | -0.033 | 66.282
2 | 0.681 | 0.00822 | -0.033 | 82.839
2.5 | 0.749 | 0.00789 | -0.033 | 94.899
3 | 0.817 | 0.00808 | -0.034 | 101.225
3.5 | 0.885 | 0.00786 | -0.034 | 112.553
4 | 0.952 | 0.00834 | -0.034 | 114.227
4.5 | 1.018 | 0.00816 | -0.035 | 124.775
5 | 1.084 | 0.00941 | -0.035 | 115.196
5.5 | 1.148 | 0.00978 | -0.035 | 117.393
6 | 1.211 | 0.01018 | -0.035 | 118.894
6.5 | 1.272 | 0.01068 | -0.036 | 119.044
7 | 1.331 | 0.01146 | -0.036 | 116.108
7.5 | 1.387 | 0.01219 | -0.036 | 113.818
8 | 1.44 | 0.01326 | -0.036 | 108.598
8.5 | 1.488 | 0.01433 | -0.036 | 103.845
9 | 1.531 | 0.01581 | -0.036 | 96.823
9.5 | 1.566 | 0.01786 | -0.036 | 87.702
10 | 1.592 | 0.02079 | -0.036 | 76.57
10.5 | 1.605 | 0.02508 | -0.036 | 63.965
11 | 1.598 | 0.03132 | -0.035 | 51.037
11.5 | 1.57 | 0.04014 | -0.034 | 39.1
12 | 1.51 | 0.05125 | -0.034 | 29.466
12.5 | 1.385 | 0.06418 | -0.033 | 21.577
13 | 0.944 | 0.08104 | -0.032 | 11.643
13.5 | 0.971 | 0.08413 | -0.032 | 11.541
14 | 0.997 | 0.08849 | -0.032 | 11.269
14.5 | 1.017 | 0.10357 | -0.032 | 9.817
15 | 1.03 | 0.12872 | -0.03 | 8
15.5 | 1.05 | 0.14912 | -0.029 | 7.044

## 120. Re 12M Mach 0.50 (2)
BIGFOIL.COM POLAR EXPORT
NACA44015
NACA44015 |  |  |  | Cl Max: | 1.9204 | at alpha= | 13 | deg
XFOIL ncrit=9 |  |  |  | L/D Max: | 178.638 | at alpha= | 7.5 | deg
Re: | 12000000 |  |  | Cd Min: | 0.13586 | at alpha= | 18 | deg
Mach: | 0.5 |  |  | Cl=0 at alpha= | -2.9351 | deg
|  |  |  | @ Cl=0.1, Cd= | 0.0067935
|  |  |  | @ Cl=0.4, Cd= | 0.0066885
|  |  |  | @ Cl=0.6, Cd= | 0.006795
alpha (deg) | Cl | Cd | Cm | Cl/Cd
-13 | -0.3699 | 0.09268 | -0.083 | -3.9912
-12.5 | -0.3708 | 0.08108 | -0.0948 | -4.5733
-12 | -0.3692 | 0.07093 | -0.105 | -5.2051
-11.5 | -0.3917 | 0.05909 | -0.1153 | -6.6289
-10.5 | -0.4413 | 0.04152 | -0.1278 | -10.6286
-10 | -0.479 | 0.03659 | -0.1223 | -13.091
-9.5 | -0.5279 | 0.03248 | -0.11 | -16.2531
-9 | -0.5736 | 0.02692 | -0.0978 | -21.3076
-8.5 | -0.6113 | 0.01961 | -0.0862 | -31.1729
-8 | -0.6205 | 0.01246 | -0.0767 | -49.7994
-7.5 | -0.5784 | 0.00963 | -0.0696 | -60.0623
-7 | -0.5211 | 0.00873 | -0.0634 | -59.6907
-6.5 | -0.4595 | 0.00829 | -0.0583 | -55.4282
-6 | -0.3971 | 0.00794 | -0.0537 | -50.0126
-5.5 | -0.3331 | 0.00769 | -0.0499 | -43.316
-5 | -0.2681 | 0.0075 | -0.0466 | -35.7467
-4.5 | -0.2034 | 0.00728 | -0.0436 | -27.9396
-4 | -0.1387 | 0.00716 | -0.041 | -19.3715
-3.5 | -0.0731 | 0.00701 | -0.0388 | -10.428
-3 | -0.0085 | 0.00693 | -0.0366 | -1.2266
-2.5 | 0.057 | 0.00682 | -0.0348 | 8.3578
-2 | 0.122 | 0.00678 | -0.0331 | 17.9941
-1.5 | 0.187 | 0.00673 | -0.0315 | 27.786
-1 | 0.2522 | 0.00669 | -0.03 | 37.6981
-0.5 | 0.3164 | 0.0067 | -0.0285 | 47.2239
0 | 0.3818 | 0.00668 | -0.0272 | 57.1557
0.5 | 0.4462 | 0.00671 | -0.0257 | 66.4978
1 | 0.5105 | 0.00675 | -0.0243 | 75.6296
1.5 | 0.5754 | 0.00676 | -0.0229 | 85.1183
2 | 0.6386 | 0.00685 | -0.0211 | 93.2263
2.5 | 0.7015 | 0.00683 | -0.0193 | 102.7086
3 | 0.744 | 0.00614 | -0.0136 | 121.1726
3.5 | 0.7984 | 0.00609 | -0.01 | 131.1002
4 | 0.8548 | 0.00603 | -0.0066 | 141.7579
4.5 | 0.9095 | 0.00605 | -0.0028 | 150.3306
5 | 0.9587 | 0.0061 | 0.0024 | 157.1639
5.5 | 0.9962 | 0.00607 | 0.0101 | 164.1186
6 | 1.0583 | 0.0063 | 0.0128 | 167.9841
6.5 | 1.1653 | 0.00669 | 0.0069 | 174.1854
7 | 1.2665 | 0.00718 | 0.0025 | 176.3928
7.5 | 1.3505 | 0.00756 | 0.0018 | 178.6376
8 | 1.4286 | 0.00809 | 0.0025 | 176.5884
8.5 | 1.4908 | 0.00853 | 0.0064 | 174.7714
9 | 1.5667 | 0.00917 | 0.0079 | 170.8506
9.5 | 1.6448 | 0.00977 | 0.0094 | 168.3521
10 | 1.7175 | 0.01064 | 0.0117 | 161.4192
10.5 | 1.7827 | 0.01159 | 0.0152 | 153.8136
11 | 1.8214 | 0.01263 | 0.0228 | 144.2122
11.5 | 1.8543 | 0.01413 | 0.0303 | 131.2314
12 | 1.8833 | 0.01612 | 0.0373 | 116.83
12.5 | 1.9065 | 0.01887 | 0.0433 | 101.0334
13 | 1.9204 | 0.02257 | 0.0482 | 85.0864
13.5 | 1.915 | 0.02793 | 0.0517 | 68.5643
14 | 1.889 | 0.0352 | 0.0532 | 53.6648
14.5 | 1.8247 | 0.04569 | 0.052 | 39.9365
15 | 1.7366 | 0.05847 | 0.0485 | 29.7007
15.5 | 1.6335 | 0.07305 | 0.0429 | 22.3614
16 | 1.5372 | 0.08797 | 0.0359 | 17.4741
16.5 | 1.4723 | 0.10095 | 0.0296 | 14.5844
17.5 | 1.3742 | 0.12569 | 0.0165 | 10.9332
18 | 1.352 | 0.13586 | 0.011 | 9.9514

## 121. Re 14M Mach 0.00 (1)
BIGFOIL.COM POLAR EXPORT
NACA44015
NACA44015 |  |  |  | Cl Max: | 1.824 | at alpha= | 16.5 | deg
JavaFoil+Calcfoil stall+Eppler ext transition |  |  |  | L/D Max: | 150.711 | at alpha= | 8 | deg
Re: | 14000000 |  |  | Cd Min: | 0.00832 | at alpha= | 4 | deg
Mach: | 0 |  |  | Cl=0 at alpha= | -2.8525 | deg
|  |  |  | @ Cl=0.1, Cd= | 0.0094785
|  |  |  | @ Cl=0.4, Cd= | 0.008892
|  |  |  | @ Cl=0.6, Cd= | 0.0083905
alpha (deg) | Cl | Cd | Cm | Cl/Cd
-17.5 | -0.839 | 0.11578 | -0.013 | -7.244
-17 | -0.841 | 0.11002 | -0.013 | -7.647
-16.5 | -0.842 | 0.10431 | -0.013 | -8.076
-16 | -0.841 | 0.09864 | -0.013 | -8.53
-15.5 | -0.838 | 0.09327 | -0.014 | -8.988
-15 | -0.834 | 0.08715 | -0.014 | -9.569
-14.5 | -0.827 | 0.08193 | -0.014 | -10.089
-14 | -0.818 | 0.07621 | -0.015 | -10.731
-13.5 | -0.808 | 0.06975 | -0.015 | -11.585
-13 | -0.884 | 0.02287 | -0.021 | -38.672
-12.5 | -0.914 | 0.01208 | -0.022 | -75.65
-12 | -0.897 | 0.01093 | -0.023 | -82.065
-11.5 | -0.87 | 0.01038 | -0.023 | -83.86
-11 | -0.838 | 0.00887 | -0.023 | -94.486
-10.5 | -0.803 | 0.00905 | -0.023 | -88.698
-10 | -0.765 | 0.00933 | -0.024 | -81.992
-9.5 | -0.724 | 0.00972 | -0.024 | -74.408
-9 | -0.68 | 0.00946 | -0.024 | -71.832
-8.5 | -0.634 | 0.01005 | -0.024 | -63.046
-8 | -0.585 | 0.00991 | -0.024 | -59.034
-7.5 | -0.535 | 0.00966 | -0.025 | -55.344
-7 | -0.482 | 0.00951 | -0.025 | -50.665
-6.5 | -0.428 | 0.01001 | -0.025 | -42.725
-6 | -0.372 | 0.00977 | -0.025 | -38.088
-5.5 | -0.315 | 0.00957 | -0.025 | -32.959
-5 | -0.258 | 0.00948 | -0.026 | -27.175
-4.5 | -0.199 | 0.00931 | -0.026 | -21.355
-4 | -0.139 | 0.00923 | -0.026 | -15.08
-3.5 | -0.079 | 0.00911 | -0.026 | -8.675
-3 | -0.018 | 0.00966 | -0.026 | -1.898
-2.5 | 0.043 | 0.0096 | -0.027 | 4.45
-2 | 0.104 | 0.00947 | -0.027 | 10.986
-1.5 | 0.166 | 0.00949 | -0.027 | 17.454
-1 | 0.227 | 0.00942 | -0.027 | 24.123
-0.5 | 0.289 | 0.00947 | -0.028 | 30.466
0 | 0.35 | 0.00881 | -0.028 | 39.697
0.5 | 0.411 | 0.00891 | -0.028 | 46.097
1 | 0.472 | 0.00947 | -0.028 | 49.803
1.5 | 0.532 | 0.00941 | -0.028 | 56.56
2 | 0.593 | 0.00838 | -0.029 | 70.745
2.5 | 0.653 | 0.00847 | -0.029 | 77.1
3 | 0.714 | 0.00858 | -0.029 | 83.15
3.5 | 0.774 | 0.0088 | -0.029 | 87.913
4 | 0.833 | 0.00832 | -0.03 | 100.202
4.5 | 0.893 | 0.00849 | -0.03 | 105.127
5 | 0.952 | 0.00901 | -0.03 | 105.702
5.5 | 1.011 | 0.00859 | -0.031 | 117.637
6 | 1.069 | 0.00878 | -0.031 | 121.79
6.5 | 1.127 | 0.00853 | -0.031 | 132.144
7 | 1.184 | 0.00911 | -0.031 | 129.955
7.5 | 1.241 | 0.00881 | -0.032 | 140.801
8 | 1.297 | 0.0086 | -0.032 | 150.711
8.5 | 1.352 | 0.00979 | -0.032 | 138.034
9 | 1.406 | 0.01015 | -0.032 | 138.51
9.5 | 1.458 | 0.01056 | -0.033 | 138.109
10 | 1.509 | 0.01107 | -0.033 | 136.392
10.5 | 1.558 | 0.01167 | -0.033 | 133.481
11 | 1.603 | 0.01242 | -0.033 | 129.015
11.5 | 1.643 | 0.01336 | -0.033 | 122.996
12 | 1.679 | 0.01456 | -0.033 | 115.331
12.5 | 1.711 | 0.01615 | -0.033 | 105.911
13 | 1.737 | 0.01805 | -0.033 | 96.239
13.5 | 1.76 | 0.02029 | -0.033 | 86.702
14 | 1.779 | 0.02283 | -0.033 | 77.941
14.5 | 1.794 | 0.02562 | -0.033 | 70.027
15 | 1.806 | 0.02874 | -0.033 | 62.839
15.5 | 1.815 | 0.03218 | -0.033 | 56.413
16 | 1.822 | 0.03589 | -0.033 | 50.764
16.5 | 1.824 | 0.03985 | -0.033 | 45.779
17 | 1.823 | 0.04404 | -0.033 | 41.389
17.5 | 1.818 | 0.04865 | -0.033 | 37.369
18 | 1.81 | 0.05332 | -0.033 | 33.954
18.5 | 1.8 | 0.05843 | -0.033 | 30.802
19 | 1.787 | 0.06358 | -0.033 | 28.101
19.5 | 1.771 | 0.06905 | -0.033 | 25.643
20 | 1.752 | 0.07476 | -0.033 | 23.437

## 122. Re 14M Mach 0.00 (2)
BIGFOIL.COM POLAR EXPORT
NACA44015
NACA44015 |  |  |  | Cl Max: | 1.8562 | at alpha= | 18.5 | deg
XFOIL ncrit=9 |  |  |  | L/D Max: | 187.945 | at alpha= | 9 | deg
Re: | 14000000 |  |  | Cd Min: | 0.05535 | at alpha= | 20 | deg
Mach: | 0 |  |  | Cl=0 at alpha= | -2.9197 | deg
|  |  |  | @ Cl=0.1, Cd= | 0.0063309
|  |  |  | @ Cl=0.4, Cd= | 0.0062417
|  |  |  | @ Cl=0.6, Cd= | 0.0057
alpha (deg) | Cl | Cd | Cm | Cl/Cd
-20 | -1.6927 | 0.01857 | -0.0713 | -91.1524
-19.5 | -1.6672 | 0.01747 | -0.0674 | -95.4322
-19 | -1.6428 | 0.01653 | -0.0629 | -99.3829
-18.5 | -1.6197 | 0.01571 | -0.0577 | -103.0999
-18 | -1.5912 | 0.01497 | -0.0532 | -106.2926
-17.5 | -1.5429 | 0.01416 | -0.0525 | -108.9619
-17 | -1.4919 | 0.01347 | -0.052 | -110.7572
-16.5 | -1.438 | 0.01281 | -0.052 | -112.256
-16 | -1.3819 | 0.01218 | -0.0524 | -113.4565
-15.5 | -1.3363 | 0.01168 | -0.0504 | -114.4092
-15 | -1.2828 | 0.01113 | -0.0501 | -115.2561
-14.5 | -1.2172 | 0.0106 | -0.0522 | -114.8302
-14 | -1.1452 | 0.00997 | -0.0558 | -114.8646
-13.5 | -1.0519 | 0.00932 | -0.064 | -112.8648
-13 | -1.0206 | 0.00919 | -0.0586 | -111.0555
-12.5 | -0.9793 | 0.00899 | -0.0554 | -108.9321
-12 | -0.9338 | 0.00875 | -0.053 | -106.72
-11.5 | -0.8875 | 0.00855 | -0.0508 | -103.8012
-11 | -0.8396 | 0.00835 | -0.0488 | -100.5509
-10.5 | -0.7923 | 0.00811 | -0.0468 | -97.6942
-10 | -0.7441 | 0.00789 | -0.0448 | -94.3093
-9.5 | -0.6946 | 0.0077 | -0.0432 | -90.2078
-9 | -0.6445 | 0.00756 | -0.0416 | -85.2513
-8.5 | -0.5933 | 0.00743 | -0.0403 | -79.852
-8 | -0.5425 | 0.00729 | -0.0388 | -74.417
-7.5 | -0.4916 | 0.00716 | -0.0374 | -68.6592
-7 | -0.4394 | 0.00704 | -0.0362 | -62.4148
-6.5 | -0.3871 | 0.00699 | -0.0351 | -55.3791
-6 | -0.3343 | 0.00688 | -0.034 | -48.5901
-5.5 | -0.281 | 0.00678 | -0.033 | -41.4454
-5 | -0.227 | 0.00672 | -0.0322 | -33.7798
-4.5 | -0.1732 | 0.00662 | -0.0314 | -26.1631
-4 | -0.1184 | 0.00654 | -0.0307 | -18.104
-3.5 | -0.0641 | 0.00648 | -0.03 | -9.892
-3 | -0.0088 | 0.00641 | -0.0295 | -1.3729
-2.5 | 0.046 | 0.00637 | -0.0288 | 7.2214
-2 | 0.1013 | 0.00633 | -0.0283 | 16.0032
-1.5 | 0.1567 | 0.00628 | -0.0279 | 24.9522
-1 | 0.2115 | 0.00627 | -0.0273 | 33.7321
-0.5 | 0.267 | 0.00624 | -0.0269 | 42.7885
0 | 0.322 | 0.00624 | -0.0264 | 51.6026
0.5 | 0.3771 | 0.00625 | -0.0259 | 60.336
1 | 0.4326 | 0.00623 | -0.0256 | 69.4382
1.5 | 0.4869 | 0.00626 | -0.025 | 77.7796
2 | 0.5415 | 0.00627 | -0.0245 | 86.3636
2.5 | 0.5858 | 0.00575 | -0.022 | 101.8783
3 | 0.6341 | 0.00558 | -0.0204 | 113.638
3.5 | 0.6844 | 0.00545 | -0.0191 | 125.578
4 | 0.7344 | 0.00539 | -0.0177 | 136.2523
4.5 | 0.7827 | 0.00536 | -0.016 | 146.0261
5 | 0.831 | 0.0053 | -0.0143 | 156.7925
5.5 | 0.8781 | 0.00536 | -0.0123 | 163.8246
6 | 0.9287 | 0.00547 | -0.0112 | 169.7806
6.5 | 0.9779 | 0.00556 | -0.0098 | 175.8813
7 | 1.0267 | 0.00575 | -0.0083 | 178.5565
7.5 | 1.0846 | 0.00591 | -0.0089 | 183.5195
8 | 1.1536 | 0.00622 | -0.0122 | 185.4662
8.5 | 1.2232 | 0.00653 | -0.0156 | 187.3201
9 | 1.2893 | 0.00686 | -0.0183 | 187.9446
9.5 | 1.3491 | 0.00726 | -0.0197 | 185.8264
10 | 1.3968 | 0.0077 | -0.0185 | 181.4026
10.5 | 1.4485 | 0.00816 | -0.0183 | 177.5123
11 | 1.5047 | 0.00866 | -0.0192 | 173.7529
11.5 | 1.5591 | 0.00927 | -0.0199 | 168.1877
12 | 1.6119 | 0.00996 | -0.0203 | 161.8373
12.5 | 1.6581 | 0.01078 | -0.0196 | 153.8126
13 | 1.6954 | 0.0114 | -0.017 | 148.7193
13.5 | 1.7117 | 0.01216 | -0.0104 | 140.7648
14 | 1.7347 | 0.01293 | -0.0054 | 134.1609
14.5 | 1.7566 | 0.01401 | -0.0009 | 125.3819
15 | 1.7795 | 0.0152 | 0.003 | 117.0724
15.5 | 1.7998 | 0.01663 | 0.0067 | 108.2261
16 | 1.8159 | 0.01845 | 0.0103 | 98.4228
16.5 | 1.8344 | 0.02034 | 0.013 | 90.1868
17 | 1.8445 | 0.02299 | 0.0157 | 80.2305
17.5 | 1.8504 | 0.02627 | 0.0179 | 70.4378
18 | 1.8554 | 0.02997 | 0.0193 | 61.9086
18.5 | 1.8562 | 0.03444 | 0.0199 | 53.8966
19 | 1.8522 | 0.03968 | 0.0199 | 46.6784
19.5 | 1.8309 | 0.04714 | 0.0191 | 38.8396
20 | 1.8067 | 0.05535 | 0.0175 | 32.6414

## 123. Re 14M Mach 0.10 (1)
BIGFOIL.COM POLAR EXPORT
NACA44015
NACA44015 |  |  |  | Cl Max: | 1.813 | at alpha= | 16 | deg
JavaFoil+Calcfoil stall+Eppler ext transition |  |  |  | L/D Max: | 150.516 | at alpha= | 8 | deg
Re: | 14000000 |  |  | Cd Min: | 0.00836 | at alpha= | 4 | deg
Mach: | 0.1 |  |  | Cl=0 at alpha= | -2.8525 | deg
|  |  |  | @ Cl=0.1, Cd= | 0.0095624
|  |  |  | @ Cl=0.4, Cd= | 0.0088811
|  |  |  | @ Cl=0.6, Cd= | 0.0083859
alpha (deg) | Cl | Cd | Cm | Cl/Cd
-17.5 | -0.808 | 0.11773 | -0.013 | -6.867
-17 | -0.814 | 0.11212 | -0.013 | -7.259
-16.5 | -0.818 | 0.10624 | -0.013 | -7.696
-16 | -0.819 | 0.10049 | -0.013 | -8.153
-15.5 | -0.819 | 0.09482 | -0.014 | -8.638
-15 | -0.816 | 0.08925 | -0.014 | -9.148
-14.5 | -0.812 | 0.08377 | -0.014 | -9.688
-14 | -0.804 | 0.07829 | -0.014 | -10.275
-13.5 | -0.795 | 0.07254 | -0.015 | -10.963
-13 | -0.785 | 0.06599 | -0.015 | -11.898
-12.5 | -0.888 | 0.01469 | -0.022 | -60.454
-12 | -0.888 | 0.01132 | -0.023 | -78.43
-11.5 | -0.865 | 0.01052 | -0.023 | -82.238
-11 | -0.836 | 0.01008 | -0.023 | -82.909
-10.5 | -0.802 | 0.00916 | -0.024 | -87.511
-10 | -0.764 | 0.0094 | -0.024 | -81.323
-9.5 | -0.724 | 0.00977 | -0.024 | -74.105
-9 | -0.68 | 0.00955 | -0.024 | -71.274
-8.5 | -0.635 | 0.0094 | -0.024 | -67.48
-8 | -0.586 | 0.00991 | -0.024 | -59.15
-7.5 | -0.536 | 0.00972 | -0.025 | -55.139
-7 | -0.484 | 0.00951 | -0.025 | -50.854
-6.5 | -0.429 | 0.01002 | -0.025 | -42.869
-6 | -0.374 | 0.00977 | -0.025 | -38.243
-5.5 | -0.317 | 0.00966 | -0.025 | -32.773
-5 | -0.259 | 0.00947 | -0.026 | -27.316
-4.5 | -0.2 | 0.00942 | -0.026 | -21.199
-4 | -0.14 | 0.00929 | -0.026 | -15.062
-3.5 | -0.079 | 0.00916 | -0.026 | -8.664
-3 | -0.018 | 0.00975 | -0.027 | -1.89
-2.5 | 0.043 | 0.00959 | -0.027 | 4.475
-2 | 0.105 | 0.00956 | -0.027 | 10.944
-1.5 | 0.166 | 0.00948 | -0.027 | 17.553
-1 | 0.228 | 0.00947 | -0.027 | 24.114
-0.5 | 0.29 | 0.00889 | -0.028 | 32.61
0 | 0.351 | 0.00881 | -0.028 | 39.889
0.5 | 0.413 | 0.0089 | -0.028 | 46.379
1 | 0.474 | 0.00946 | -0.028 | 50.094
1.5 | 0.535 | 0.00945 | -0.029 | 56.604
2 | 0.596 | 0.00838 | -0.029 | 71.101
2.5 | 0.657 | 0.00847 | -0.029 | 77.5
3 | 0.717 | 0.00866 | -0.029 | 82.845
3.5 | 0.777 | 0.00882 | -0.03 | 88.136
4 | 0.837 | 0.00836 | -0.03 | 100.207
4.5 | 0.897 | 0.00854 | -0.03 | 105.095
5 | 0.956 | 0.00875 | -0.03 | 109.347
5.5 | 1.015 | 0.00865 | -0.031 | 117.404
6 | 1.074 | 0.00887 | -0.031 | 121.083
6.5 | 1.132 | 0.00857 | -0.031 | 132.015
7 | 1.189 | 0.00868 | -0.031 | 137.053
7.5 | 1.246 | 0.00889 | -0.032 | 140.15
8 | 1.302 | 0.00865 | -0.032 | 150.516
8.5 | 1.357 | 0.00993 | -0.032 | 136.658
9 | 1.411 | 0.01025 | -0.032 | 137.643
9.5 | 1.464 | 0.01068 | -0.033 | 137.037
10 | 1.515 | 0.01121 | -0.033 | 135.164
10.5 | 1.563 | 0.01184 | -0.033 | 132.029
11 | 1.608 | 0.01263 | -0.033 | 127.336
11.5 | 1.648 | 0.01363 | -0.033 | 120.926
12 | 1.683 | 0.0149 | -0.034 | 112.909
12.5 | 1.713 | 0.01659 | -0.034 | 103.267
13 | 1.738 | 0.01862 | -0.034 | 93.348
13.5 | 1.759 | 0.02099 | -0.034 | 83.817
14 | 1.777 | 0.0237 | -0.034 | 74.998
14.5 | 1.791 | 0.02673 | -0.033 | 66.984
15 | 1.801 | 0.02997 | -0.033 | 60.105
15.5 | 1.809 | 0.03356 | -0.033 | 53.892
16 | 1.813 | 0.03745 | -0.033 | 48.407
16.5 | 1.813 | 0.04161 | -0.033 | 43.578
17 | 1.809 | 0.04606 | -0.033 | 39.276
17.5 | 1.802 | 0.05078 | -0.033 | 35.482
18 | 1.791 | 0.05576 | -0.033 | 32.12
18.5 | 1.777 | 0.06098 | -0.033 | 29.147
19 | 1.761 | 0.06638 | -0.033 | 26.528
19.5 | 1.741 | 0.07217 | -0.033 | 24.125
20 | 1.719 | 0.07811 | -0.033 | 22.006

## 124. Re 14M Mach 0.10 (2)
BIGFOIL.COM POLAR EXPORT
NACA44015
NACA44015 |  |  |  | Cl Max: | 1.8488 | at alpha= | 18 | deg
XFOIL ncrit=9 |  |  |  | L/D Max: | 187.974 | at alpha= | 9 | deg
Re: | 14000000 |  |  | Cd Min: | 0.06167 | at alpha= | 20 | deg
Mach: | 0.1 |  |  | Cl=0 at alpha= | -2.9202 | deg
|  |  |  | @ Cl=0.1, Cd= | 0.0063318
|  |  |  | @ Cl=0.4, Cd= | 0.0062526
|  |  |  | @ Cl=0.6, Cd= | 0.0057304
alpha (deg) | Cl | Cd | Cm | Cl/Cd
-20 | -1.6962 | 0.01998 | -0.0781 | -84.8949
-19.5 | -1.6705 | 0.01876 | -0.0742 | -89.0458
-19 | -1.6463 | 0.01759 | -0.0697 | -93.593
-18.5 | -1.6237 | 0.01661 | -0.0644 | -97.7544
-18 | -1.6027 | 0.01577 | -0.0583 | -101.6297
-17.5 | -1.5565 | 0.01485 | -0.0568 | -104.8148
-17 | -1.5056 | 0.01405 | -0.056 | -107.1601
-16.5 | -1.4529 | 0.01328 | -0.0555 | -109.4051
-16 | -1.3968 | 0.01256 | -0.0555 | -111.2102
-15.5 | -1.3491 | 0.01199 | -0.0536 | -112.5188
-15 | -1.2964 | 0.0114 | -0.0526 | -113.7193
-14.5 | -1.2304 | 0.01085 | -0.0545 | -113.4009
-14 | -1.1583 | 0.01024 | -0.0576 | -113.1152
-13 | -1.0274 | 0.00936 | -0.0611 | -109.765
-12.5 | -0.9862 | 0.00912 | -0.0576 | -108.136
-12 | -0.9406 | 0.00886 | -0.0549 | -106.1625
-11.5 | -0.894 | 0.00864 | -0.0525 | -103.4722
-11 | -0.8457 | 0.00843 | -0.0504 | -100.3203
-10.5 | -0.7976 | 0.0082 | -0.0482 | -97.2683
-10 | -0.749 | 0.00797 | -0.0462 | -93.9774
-9.5 | -0.6994 | 0.00776 | -0.0443 | -90.1289
-9 | -0.649 | 0.00761 | -0.0426 | -85.2825
-8.5 | -0.5974 | 0.00746 | -0.0411 | -80.0804
-8 | -0.546 | 0.00734 | -0.0396 | -74.3869
-7.5 | -0.4948 | 0.0072 | -0.0381 | -68.7222
-7 | -0.4423 | 0.00707 | -0.0368 | -62.5601
-6.5 | -0.3896 | 0.00701 | -0.0356 | -55.5777
-6 | -0.3363 | 0.0069 | -0.0345 | -48.7391
-5.5 | -0.2827 | 0.00679 | -0.0335 | -41.6348
-5 | -0.2284 | 0.00673 | -0.0326 | -33.9376
-4.5 | -0.1742 | 0.00664 | -0.0317 | -26.2349
-4 | -0.1192 | 0.00655 | -0.031 | -18.1985
-3.5 | -0.0644 | 0.0065 | -0.0302 | -9.9077
-3 | -0.0088 | 0.00642 | -0.0297 | -1.3707
-2.5 | 0.0463 | 0.00638 | -0.029 | 7.2571
-2 | 0.102 | 0.00633 | -0.0285 | 16.1137
-1.5 | 0.1577 | 0.00629 | -0.028 | 25.0715
-1 | 0.2128 | 0.00628 | -0.0274 | 33.8854
-0.5 | 0.2687 | 0.00624 | -0.027 | 43.0609
0 | 0.3239 | 0.00625 | -0.0264 | 51.824
0.5 | 0.3794 | 0.00626 | -0.026 | 60.607
1 | 0.4351 | 0.00624 | -0.0256 | 69.7276
1.5 | 0.4898 | 0.00628 | -0.025 | 77.9936
2 | 0.5448 | 0.00628 | -0.0245 | 86.7516
2.5 | 0.5893 | 0.00577 | -0.022 | 102.1317
3 | 0.6379 | 0.00559 | -0.0202 | 114.1145
3.5 | 0.6885 | 0.00547 | -0.0189 | 125.8684
4 | 0.7386 | 0.00541 | -0.0175 | 136.525
4.5 | 0.7872 | 0.00538 | -0.0158 | 146.3197
5 | 0.8358 | 0.00532 | -0.014 | 157.1053
5.5 | 0.8829 | 0.00539 | -0.0119 | 163.8033
6 | 0.934 | 0.00549 | -0.0107 | 170.1275
6.5 | 0.9832 | 0.00559 | -0.0092 | 175.8855
7 | 1.0324 | 0.00578 | -0.0077 | 178.6159
8 | 1.1626 | 0.00626 | -0.012 | 185.7188
8.5 | 1.2324 | 0.00658 | -0.0153 | 187.2948
9 | 1.2989 | 0.00691 | -0.0179 | 187.974
9.5 | 1.3589 | 0.00731 | -0.0192 | 185.896
10 | 1.4046 | 0.00775 | -0.0173 | 181.2387
10.5 | 1.4594 | 0.00824 | -0.0176 | 177.1117
11 | 1.516 | 0.00875 | -0.0184 | 173.2571
11.5 | 1.5711 | 0.00938 | -0.019 | 167.4947
12 | 1.6232 | 0.01009 | -0.0191 | 160.8722
12.5 | 1.6692 | 0.01092 | -0.0182 | 152.8571
13 | 1.7001 | 0.01154 | -0.0141 | 147.3224
13.5 | 1.7173 | 0.01237 | -0.0076 | 138.8278
14 | 1.7416 | 0.01319 | -0.0028 | 132.0394
14.5 | 1.7632 | 0.01436 | 0.0017 | 122.7855
15 | 1.784 | 0.01572 | 0.0058 | 113.486
15.5 | 1.8039 | 0.01728 | 0.0095 | 104.3924
16 | 1.8186 | 0.01932 | 0.013 | 94.1304
16.5 | 1.8357 | 0.02145 | 0.0157 | 85.5804
17 | 1.8439 | 0.02443 | 0.0183 | 75.4769
17.5 | 1.8481 | 0.02809 | 0.0201 | 65.7921
18 | 1.8488 | 0.03242 | 0.0212 | 57.0265
18.5 | 1.8462 | 0.03746 | 0.0215 | 49.2846
19 | 1.8359 | 0.04367 | 0.0211 | 42.0403
19.5 | 1.8081 | 0.05209 | 0.0197 | 34.7111
20 | 1.7741 | 0.06167 | 0.0175 | 28.7676

## 125. Re 14M Mach 0.25 (1)
BIGFOIL.COM POLAR EXPORT
NACA44015
NACA44015 |  |  |  | Cl Max: | 1.759 | at alpha= | 14.5 | deg
JavaFoil+Calcfoil stall+Eppler ext transition |  |  |  | L/D Max: | 141.901 | at alpha= | 7 | deg
Re: | 14000000 |  |  | Cd Min: | 0.00818 | at alpha= | 2.5 | deg
Mach: | 0.25 |  |  | Cl=0 at alpha= | -2.8492 | deg
|  |  |  | @ Cl=0.1, Cd= | 0.0097511
|  |  |  | @ Cl=0.4, Cd= | 0.0090757
|  |  |  | @ Cl=0.6, Cd= | 0.0088567
alpha (deg) | Cl | Cd | Cm | Cl/Cd
-15.5 | -0.655 | 0.10546 | -0.013 | -6.215
-15 | -0.675 | 0.09917 | -0.013 | -6.804
-14.5 | -0.69 | 0.09292 | -0.013 | -7.427
-14 | -0.701 | 0.08734 | -0.014 | -8.025
-13.5 | -0.708 | 0.08153 | -0.014 | -8.68
-13 | -0.71 | 0.07614 | -0.014 | -9.325
-12.5 | -0.707 | 0.07067 | -0.015 | -9.999
-12 | -0.699 | 0.06556 | -0.015 | -10.662
-11.5 | -0.688 | 0.06053 | -0.016 | -11.36
-11 | -0.678 | 0.05221 | -0.017 | -12.982
-10.5 | -0.781 | 0.01062 | -0.024 | -73.544
-10 | -0.753 | 0.01008 | -0.024 | -74.728
-9.5 | -0.719 | 0.00913 | -0.025 | -78.754
-9 | -0.68 | 0.00938 | -0.025 | -72.498
-8.5 | -0.638 | 0.0098 | -0.025 | -65.069
-8 | -0.592 | 0.00961 | -0.025 | -61.642
-7.5 | -0.543 | 0.01008 | -0.025 | -53.9
-7 | -0.492 | 0.00983 | -0.026 | -50.021
-6.5 | -0.437 | 0.00961 | -0.026 | -45.522
-6 | -0.381 | 0.0101 | -0.026 | -37.738
-5.5 | -0.324 | 0.00991 | -0.026 | -32.67
-5 | -0.265 | 0.0097 | -0.026 | -27.301
-4.5 | -0.205 | 0.00959 | -0.027 | -21.327
-4 | -0.143 | 0.00947 | -0.027 | -15.134
-3.5 | -0.081 | 0.00934 | -0.027 | -8.715
-3 | -0.019 | 0.00934 | -0.027 | -2.025
-2.5 | 0.044 | 0.00984 | -0.027 | 4.479
-2 | 0.107 | 0.00974 | -0.028 | 11.025
-1.5 | 0.171 | 0.00971 | -0.028 | 17.618
-1 | 0.235 | 0.00913 | -0.028 | 25.702
-0.5 | 0.298 | 0.00905 | -0.028 | 32.894
0 | 0.361 | 0.00902 | -0.029 | 40.016
0.5 | 0.424 | 0.00911 | -0.029 | 46.538
1 | 0.487 | 0.00912 | -0.029 | 53.372
1.5 | 0.549 | 0.00965 | -0.029 | 56.925
2 | 0.612 | 0.00867 | -0.03 | 70.586
2.5 | 0.674 | 0.00818 | -0.03 | 82.398
3 | 0.736 | 0.00829 | -0.03 | 88.779
3.5 | 0.798 | 0.00845 | -0.03 | 94.365
4 | 0.859 | 0.00865 | -0.031 | 99.282
4.5 | 0.92 | 0.00831 | -0.031 | 110.706
5 | 0.981 | 0.00849 | -0.031 | 115.572
5.5 | 1.041 | 0.00821 | -0.032 | 126.851
6 | 1.101 | 0.00867 | -0.032 | 126.997
6.5 | 1.16 | 0.00844 | -0.032 | 137.502
7 | 1.218 | 0.00859 | -0.032 | 141.901
7.5 | 1.276 | 0.00975 | -0.033 | 130.839
8 | 1.333 | 0.01005 | -0.033 | 132.635
8.5 | 1.388 | 0.01042 | -0.033 | 133.225
9 | 1.442 | 0.01087 | -0.033 | 132.598
9.5 | 1.494 | 0.0114 | -0.034 | 131.039
10 | 1.544 | 0.01207 | -0.034 | 127.906
10.5 | 1.59 | 0.01289 | -0.034 | 123.319
11 | 1.631 | 0.01395 | -0.034 | 116.946
11.5 | 1.666 | 0.01533 | -0.034 | 108.695
12 | 1.695 | 0.01723 | -0.034 | 98.381
12.5 | 1.718 | 0.01962 | -0.034 | 87.542
13 | 1.735 | 0.02259 | -0.034 | 76.779
13.5 | 1.747 | 0.02595 | -0.034 | 67.33
14 | 1.756 | 0.02965 | -0.034 | 59.232
14.5 | 1.759 | 0.0337 | -0.034 | 52.209
15 | 1.758 | 0.0381 | -0.034 | 46.146
15.5 | 1.753 | 0.04279 | -0.033 | 40.969
16 | 1.743 | 0.04775 | -0.033 | 36.5
16.5 | 1.727 | 0.05315 | -0.033 | 32.481
17 | 1.703 | 0.05886 | -0.033 | 28.931
17.5 | 1.674 | 0.06478 | -0.033 | 25.841
18 | 1.639 | 0.07102 | -0.033 | 23.086
18.5 | 1.599 | 0.07766 | -0.033 | 20.594
19 | 1.554 | 0.08487 | -0.033 | 18.307
19.5 | 1.503 | 0.09224 | -0.033 | 16.299

## 126. Re 14M Mach 0.25 (2)
BIGFOIL.COM POLAR EXPORT
NACA44015
NACA44015 |  |  |  | Cl Max: | 1.8294 | at alpha= | 16.5 | deg
XFOIL ncrit=9 |  |  |  | L/D Max: | 188.081 | at alpha= | 9 | deg
Re: | 14000000 |  |  | Cd Min: | 0.09779 | at alpha= | 20 | deg
Mach: | 0.25 |  |  | Cl=0 at alpha= | -2.9221 | deg
|  |  |  | @ Cl=0.1, Cd= | 0.0063771
|  |  |  | @ Cl=0.4, Cd= | 0.0063014
|  |  |  | @ Cl=0.6, Cd= | 0.006079
alpha (deg) | Cl | Cd | Cm | Cl/Cd
-20 | -1.5521 | 0.04177 | -0.1075 | -37.1582
-19.5 | -1.5807 | 0.03466 | -0.1081 | -45.6059
-19 | -1.5921 | 0.02972 | -0.1059 | -53.57
-18.5 | -1.5918 | 0.0261 | -0.1018 | -60.9885
-18 | -1.5873 | 0.02318 | -0.0962 | -68.4771
-17.5 | -1.5751 | 0.02115 | -0.0896 | -74.4728
-17 | -1.5593 | 0.01952 | -0.0823 | -79.8822
-16.5 | -1.5163 | 0.01761 | -0.0793 | -86.1045
-16 | -1.4674 | 0.01595 | -0.0766 | -92
-15.5 | -1.4124 | 0.01466 | -0.0744 | -96.3438
-15 | -1.3682 | 0.01369 | -0.0699 | -99.9416
-14.5 | -1.3058 | 0.01269 | -0.0687 | -102.8999
-14 | -1.2328 | 0.01179 | -0.0695 | -104.5632
-13.5 | -1.0906 | 0.01062 | -0.084 | -102.693
-13 | -1.064 | 0.01049 | -0.0759 | -101.4299
-12.5 | -1.0227 | 0.01012 | -0.0708 | -101.0573
-12 | -0.977 | 0.00964 | -0.0667 | -101.3485
-11.5 | -0.9293 | 0.00927 | -0.063 | -100.2481
-11 | -0.8795 | 0.00893 | -0.0597 | -98.4882
-10.5 | -0.8287 | 0.00866 | -0.0567 | -95.6928
-10 | -0.777 | 0.00843 | -0.0539 | -92.1708
-9.5 | -0.7251 | 0.00817 | -0.0513 | -88.7515
-9 | -0.6732 | 0.00793 | -0.0487 | -84.8928
-8.5 | -0.62 | 0.0077 | -0.0464 | -80.5195
-8 | -0.5661 | 0.00754 | -0.0444 | -75.0796
-7.5 | -0.512 | 0.00743 | -0.0424 | -68.9098
-7 | -0.458 | 0.00725 | -0.0405 | -63.1724
-6.5 | -0.4036 | 0.00713 | -0.0388 | -56.6059
-6 | -0.3479 | 0.00703 | -0.0374 | -49.4879
-5.5 | -0.2922 | 0.00691 | -0.036 | -42.2865
-5 | -0.2362 | 0.0068 | -0.0347 | -34.7353
-4.5 | -0.1798 | 0.00673 | -0.0336 | -26.7162
-4 | -0.1231 | 0.00662 | -0.0326 | -18.5952
-3.5 | -0.0661 | 0.00656 | -0.0317 | -10.0762
-3 | -0.0089 | 0.00647 | -0.0308 | -1.3756
-2.5 | 0.0482 | 0.00644 | -0.03 | 7.4845
-2 | 0.1058 | 0.00637 | -0.0294 | 16.6091
-1.5 | 0.1628 | 0.00634 | -0.0286 | 25.6782
-1 | 0.2202 | 0.00632 | -0.028 | 34.8418
-0.5 | 0.2778 | 0.00629 | -0.0274 | 44.1653
0 | 0.3346 | 0.00631 | -0.0267 | 53.0269
0.5 | 0.3922 | 0.0063 | -0.0262 | 62.254
1 | 0.4492 | 0.00631 | -0.0255 | 71.1886
1.5 | 0.5059 | 0.00634 | -0.0248 | 79.795
2 | 0.563 | 0.00633 | -0.0243 | 88.9415
3 | 0.6588 | 0.00568 | -0.0196 | 115.9859
3.5 | 0.7107 | 0.00554 | -0.018 | 128.2852
4 | 0.7616 | 0.00552 | -0.0162 | 137.971
4.5 | 0.8125 | 0.00547 | -0.0143 | 148.5375
5 | 0.8619 | 0.00543 | -0.0121 | 158.7293
5.5 | 0.9097 | 0.00551 | -0.0096 | 165.0998
6 | 0.9621 | 0.00559 | -0.0079 | 172.1109
6.5 | 1.0119 | 0.00575 | -0.0058 | 175.9826
7 | 1.0647 | 0.0059 | -0.0043 | 180.4576
7.5 | 1.135 | 0.00617 | -0.0067 | 183.9546
8 | 1.2142 | 0.00649 | -0.011 | 187.0878
8.5 | 1.2838 | 0.00685 | -0.0133 | 187.4161
9 | 1.3523 | 0.00719 | -0.0152 | 188.0807
9.5 | 1.4117 | 0.00762 | -0.0153 | 185.2625
10 | 1.4604 | 0.00811 | -0.0131 | 180.074
10.5 | 1.5205 | 0.00868 | -0.0135 | 175.1728
11 | 1.5779 | 0.00929 | -0.0133 | 169.8493
11.5 | 1.633 | 0.00994 | -0.0128 | 164.2857
12 | 1.6837 | 0.01077 | -0.0116 | 156.3324
12.5 | 1.7138 | 0.01161 | -0.0065 | 147.6141
13 | 1.7332 | 0.01257 | 0.0002 | 137.8839
13.5 | 1.7533 | 0.01376 | 0.0061 | 127.4201
14 | 1.7785 | 0.01504 | 0.0107 | 118.2513
14.5 | 1.7924 | 0.01705 | 0.0158 | 105.1261
15.5 | 1.8202 | 0.02204 | 0.0232 | 82.5862
16 | 1.8252 | 0.02567 | 0.026 | 71.1025
16.5 | 1.8294 | 0.02983 | 0.0276 | 61.3275
17 | 1.8203 | 0.03556 | 0.0285 | 51.1895
17.5 | 1.8018 | 0.04265 | 0.0282 | 42.2462
18 | 1.7834 | 0.05016 | 0.0271 | 35.5542
18.5 | 1.7352 | 0.0612 | 0.0245 | 28.3529
19 | 1.6835 | 0.07302 | 0.021 | 23.0553
19.5 | 1.6287 | 0.08558 | 0.0168 | 19.0313
20 | 1.5803 | 0.09779 | 0.0122 | 16.1601

## 127. Re 14M Mach 0.50 (1)
BIGFOIL.COM POLAR EXPORT
NACA44015
NACA44015 |  |  |  | Cl Max: | 1.605 | at alpha= | 10.5 | deg
JavaFoil+Calcfoil stall+Eppler ext transition |  |  |  | L/D Max: | 125.96 | at alpha= | 4.5 | deg
Re: | 14000000 |  |  | Cd Min: | 0.00803 | at alpha= | 3 | deg
Mach: | 0.5 |  |  | Cl=0 at alpha= | -2.85 | deg
|  |  |  | @ Cl=0.1, Cd= | 0.0093797
|  |  |  | @ Cl=0.4, Cd= | 0.009334
|  |  |  | @ Cl=0.6, Cd= | 0.0091122
alpha (deg) | Cl | Cd | Cm | Cl/Cd
-20 | -0.943 | 0.15347 | -0.015 | -6.144
-19.5 | -0.918 | 0.14318 | -0.015 | -6.41
-19 | -0.887 | 0.15693 | -0.014 | -5.65
-18.5 | -0.861 | 0.14088 | -0.015 | -6.115
-18 | -0.836 | 0.12951 | -0.015 | -6.454
-17.5 | -0.806 | 0.13346 | -0.014 | -6.039
-17 | -0.78 | 0.12344 | -0.015 | -6.32
-16.5 | -0.755 | 0.11227 | -0.015 | -6.723
-16 | -0.729 | 0.10361 | -0.015 | -7.039
-15.5 | -0.699 | 0.10358 | -0.015 | -6.749
-15 | -0.675 | 0.0936 | -0.015 | -7.207
-14.5 | -0.65 | 0.08494 | -0.016 | -7.656
-14 | -0.617 | 0.08993 | -0.015 | -6.858
-13.5 | -0.593 | 0.07984 | -0.016 | -7.429
-13 | -0.57 | 0.07074 | -0.017 | -8.061
-12.5 | -0.535 | 0.07788 | -0.015 | -6.871
-12 | -0.511 | 0.06944 | -0.016 | -7.356
-11.5 | -0.48 | 0.07165 | -0.015 | -6.703
-11 | -0.454 | 0.06619 | -0.015 | -6.853
-10.5 | -0.429 | 0.0584 | -0.017 | -7.349
-10 | -0.398 | 0.06156 | -0.015 | -6.462
-9.5 | -0.372 | 0.05523 | -0.016 | -6.737
-9 | -0.343 | 0.05604 | -0.015 | -6.113
-8.5 | -0.315 | 0.05431 | -0.015 | -5.791
-8 | -0.286 | 0.05336 | -0.015 | -5.367
-7.5 | -0.378 | 0.0471 | -0.016 | -8.032
-7 | -0.391 | 0.04039 | -0.018 | -9.683
-6.5 | -0.445 | 0.00934 | -0.029 | -47.677
-6 | -0.4 | 0.00953 | -0.029 | -41.987
-5.5 | -0.346 | 0.00942 | -0.029 | -36.773
-5 | -0.287 | 0.00962 | -0.029 | -29.834
-4.5 | -0.224 | 0.00937 | -0.03 | -23.898
-4 | -0.158 | 0.00918 | -0.03 | -17.209
-3.5 | -0.09 | 0.00904 | -0.03 | -9.966
-3 | -0.021 | 0.00952 | -0.03 | -2.204
-2.5 | 0.049 | 0.00943 | -0.031 | 5.2
-2 | 0.12 | 0.00936 | -0.031 | 12.784
-1.5 | 0.191 | 0.00937 | -0.031 | 20.358
-1 | 0.262 | 0.00881 | -0.031 | 29.716
-0.5 | 0.332 | 0.00879 | -0.032 | 37.791
0 | 0.402 | 0.00935 | -0.032 | 43.022
0.5 | 0.472 | 0.00934 | -0.032 | 50.589
1 | 0.542 | 0.00944 | -0.033 | 57.419
1.5 | 0.611 | 0.00905 | -0.033 | 67.583
2 | 0.681 | 0.00915 | -0.033 | 74.371
2.5 | 0.749 | 0.00828 | -0.033 | 90.454
3 | 0.818 | 0.00803 | -0.034 | 101.829
3.5 | 0.885 | 0.00855 | -0.034 | 103.568
4 | 0.952 | 0.00829 | -0.034 | 114.914
4.5 | 1.019 | 0.00809 | -0.035 | 125.96
5 | 1.084 | 0.00934 | -0.035 | 115.992
5.5 | 1.148 | 0.00969 | -0.035 | 118.468
6 | 1.211 | 0.01013 | -0.035 | 119.542
6.5 | 1.272 | 0.01062 | -0.036 | 119.783
7 | 1.331 | 0.01141 | -0.036 | 116.684
7.5 | 1.388 | 0.01209 | -0.036 | 114.775
8 | 1.441 | 0.01321 | -0.036 | 109.033
8.5 | 1.489 | 0.01427 | -0.036 | 104.342
9 | 1.532 | 0.01567 | -0.036 | 97.767
9.5 | 1.567 | 0.01774 | -0.036 | 88.32
10 | 1.592 | 0.0207 | -0.036 | 76.919
10.5 | 1.605 | 0.02498 | -0.036 | 64.254
11 | 1.598 | 0.03136 | -0.035 | 50.972
11.5 | 1.57 | 0.04 | -0.034 | 39.259
12 | 1.512 | 0.05049 | -0.034 | 29.948
12.5 | 1.387 | 0.06285 | -0.033 | 22.07
13 | 0.945 | 0.07902 | -0.032 | 11.96
13.5 | 0.972 | 0.0822 | -0.032 | 11.828
14 | 0.997 | 0.08913 | -0.032 | 11.185
14.5 | 1.011 | 0.11352 | -0.031 | 8.903
15 | 1.025 | 0.13919 | -0.029 | 7.362
15.5 | 1.048 | 0.15777 | -0.029 | 6.642

## 128. Re 14M Mach 0.50 (2)
BIGFOIL.COM POLAR EXPORT
NACA44015
NACA44015 |  |  |  | Cl Max: | 1.9348 | at alpha= | 13 | deg
XFOIL ncrit=9 |  |  |  | L/D Max: | 183.757 | at alpha= | 7.5 | deg
Re: | 14000000 |  |  | Cd Min: | 0.22776 | at alpha= | -20 | deg
Mach: | 0.5 |  |  | Cl=0 at alpha= | -2.9316 | deg
|  |  |  | @ Cl=0.1, Cd= | 0.0066434
|  |  |  | @ Cl=0.4, Cd= | 0.0065407
|  |  |  | @ Cl=0.6, Cd= | 0.0066454
alpha (deg) | Cl | Cd | Cm | Cl/Cd
-20 | -0.5937 | 0.22776 | 0.0181 | -2.6067
-19.5 | -0.5714 | 0.2211 | 0.0142 | -2.5844
-19 | -0.5566 | 0.21187 | 0.0094 | -2.6271
-18.5 | -0.538 | 0.20412 | 0.0052 | -2.6357
-18 | -0.5229 | 0.19537 | 0.0007 | -2.6765
-17.5 | -0.5041 | 0.18806 | -0.0031 | -2.6805
-17 | -0.4844 | 0.17894 | -0.0091 | -2.7071
-16.5 | -0.4619 | 0.16832 | -0.0177 | -2.7442
-16 | -0.433 | 0.15878 | -0.0263 | -2.727
-15.5 | -0.4061 | 0.14922 | -0.0347 | -2.7215
-15 | -0.3967 | 0.13812 | -0.0428 | -2.8721
-14.5 | -0.3854 | 0.12645 | -0.0529 | -3.0478
-13.5 | -0.3697 | 0.09974 | -0.0808 | -3.7066
-12.5 | -0.3872 | 0.07699 | -0.1012 | -5.0292
-12 | -0.3915 | 0.06721 | -0.1099 | -5.825
-11.5 | -0.4106 | 0.05485 | -0.1219 | -7.4859
-11 | -0.4321 | 0.04611 | -0.1289 | -9.3711
-10.5 | -0.466 | 0.03996 | -0.1285 | -11.6617
-10 | -0.5037 | 0.03536 | -0.1215 | -14.2449
-9.5 | -0.5514 | 0.03154 | -0.1083 | -17.4826
-9 | -0.5923 | 0.0257 | -0.0967 | -23.0467
-8.5 | -0.6299 | 0.01816 | -0.0851 | -34.6861
-8 | -0.6325 | 0.0115 | -0.0758 | -55
-7.5 | -0.5862 | 0.00921 | -0.0686 | -63.6482
-7 | -0.5272 | 0.00845 | -0.0626 | -62.3905
-6.5 | -0.4643 | 0.00804 | -0.0576 | -57.7488
-6 | -0.4004 | 0.00776 | -0.0533 | -51.5979
-5.5 | -0.3359 | 0.00748 | -0.0495 | -44.9064
-5 | -0.2704 | 0.00729 | -0.0463 | -37.0919
-4.5 | -0.2053 | 0.00713 | -0.0433 | -28.7938
-4 | -0.1398 | 0.00697 | -0.0408 | -20.0574
-3.5 | -0.0741 | 0.00686 | -0.0386 | -10.8017
-3 | -0.009 | 0.00675 | -0.0365 | -1.3333
-2.5 | 0.0568 | 0.00667 | -0.0348 | 8.5157
-2 | 0.1217 | 0.00663 | -0.033 | 18.356
-1.5 | 0.1874 | 0.00656 | -0.0315 | 28.5671
-1 | 0.2522 | 0.00655 | -0.03 | 38.5038
-0.5 | 0.3174 | 0.00653 | -0.0286 | 48.6064
0 | 0.3828 | 0.00653 | -0.0274 | 58.6217
0.5 | 0.447 | 0.00657 | -0.0259 | 68.0365
1 | 0.5124 | 0.00658 | -0.0246 | 77.8723
1.5 | 0.5769 | 0.00662 | -0.0232 | 87.145
2 | 0.6406 | 0.00669 | -0.0215 | 95.7549
2.5 | 0.705 | 0.00669 | -0.0199 | 105.3812
3 | 0.7495 | 0.00613 | -0.0146 | 122.2675
3.5 | 0.805 | 0.00601 | -0.0112 | 133.9434
4 | 0.8619 | 0.00595 | -0.0079 | 144.8571
4.5 | 0.9166 | 0.00601 | -0.0041 | 152.5125
5 | 0.9702 | 0.006 | 0.0002 | 161.7
5.5 | 1.0091 | 0.00599 | 0.0076 | 168.4641
6 | 1.0534 | 0.00616 | 0.0139 | 171.0065
6.5 | 1.1421 | 0.00642 | 0.0117 | 177.8972
7 | 1.2524 | 0.00694 | 0.0054 | 180.4611
7.5 | 1.3451 | 0.00732 | 0.0031 | 183.7568
8 | 1.4282 | 0.00784 | 0.0028 | 182.1684
8.5 | 1.4997 | 0.00828 | 0.0051 | 181.1232
9 | 1.564 | 0.00887 | 0.0087 | 176.3247
9.5 | 1.6412 | 0.00949 | 0.0103 | 172.9399
10 | 1.7158 | 0.01025 | 0.0125 | 167.3951
10.5 | 1.786 | 0.01124 | 0.0153 | 158.8968
11.5 | 1.8665 | 0.01374 | 0.0293 | 135.8443
12 | 1.8965 | 0.0156 | 0.0365 | 121.5705
12.5 | 1.9192 | 0.01826 | 0.0428 | 105.1041
13 | 1.9348 | 0.02179 | 0.048 | 88.793
14 | 1.9008 | 0.03443 | 0.0534 | 55.2077
14.5 | 1.8437 | 0.04436 | 0.0526 | 41.5622
15 | 1.7527 | 0.05727 | 0.0491 | 30.6042
15.5 | 1.6524 | 0.07152 | 0.0437 | 23.104
16 | 1.5601 | 0.08595 | 0.0372 | 18.1513
17 | 1.4329 | 0.11207 | 0.0241 | 12.7858
17.5 | 1.3875 | 0.12433 | 0.0174 | 11.1598
18 | 1.359 | 0.13513 | 0.0115 | 10.057

## 129. Re 16M Mach 0.00 (1)
BIGFOIL.COM POLAR EXPORT
NACA44015
NACA44015 |  |  |  | Cl Max: | 1.828 | at alpha= | 16.5 | deg
JavaFoil+Calcfoil stall+Eppler ext transition |  |  |  | L/D Max: | 150.517 | at alpha= | 8 | deg
Re: | 16000000 |  |  | Cd Min: | 0.00828 | at alpha= | 4 | deg
Mach: | 0 |  |  | Cl=0 at alpha= | -2.8525 | deg
|  |  |  | @ Cl=0.1, Cd= | 0.0093439
|  |  |  | @ Cl=0.4, Cd= | 0.0093146
|  |  |  | @ Cl=0.6, Cd= | 0.0083017
alpha (deg) | Cl | Cd | Cm | Cl/Cd
-17.5 | -0.839 | 0.11503 | -0.013 | -7.294
-17 | -0.842 | 0.10932 | -0.013 | -7.7
-16.5 | -0.843 | 0.10353 | -0.013 | -8.141
-16 | -0.842 | 0.09797 | -0.014 | -8.594
-15.5 | -0.839 | 0.09245 | -0.014 | -9.075
-15 | -0.834 | 0.08662 | -0.014 | -9.633
-14.5 | -0.827 | 0.08146 | -0.014 | -10.154
-14 | -0.819 | 0.07552 | -0.015 | -10.839
-13.5 | -0.81 | 0.068 | -0.015 | -11.917
-13 | -0.911 | 0.01616 | -0.022 | -56.397
-12.5 | -0.918 | 0.01159 | -0.023 | -79.199
-12 | -0.898 | 0.01071 | -0.023 | -83.844
-11.5 | -0.871 | 0.01019 | -0.023 | -85.398
-11 | -0.839 | 0.00922 | -0.023 | -90.975
-10.5 | -0.803 | 0.00945 | -0.023 | -84.988
-10 | -0.765 | 0.00918 | -0.024 | -83.349
-9.5 | -0.724 | 0.00956 | -0.024 | -75.725
-9 | -0.68 | 0.00938 | -0.024 | -72.491
-8.5 | -0.634 | 0.0099 | -0.024 | -63.975
-8 | -0.585 | 0.00968 | -0.024 | -60.419
-7.5 | -0.535 | 0.0095 | -0.025 | -56.269
-7 | -0.482 | 0.01003 | -0.025 | -48.083
-6.5 | -0.428 | 0.00978 | -0.025 | -43.737
-6 | -0.372 | 0.00955 | -0.025 | -38.981
-5.5 | -0.315 | 0.00941 | -0.025 | -33.511
-5 | -0.258 | 0.00932 | -0.026 | -27.643
-4.5 | -0.199 | 0.00916 | -0.026 | -21.687
-4 | -0.139 | 0.00903 | -0.026 | -15.425
-3.5 | -0.079 | 0.00964 | -0.026 | -8.196
-3 | -0.018 | 0.0095 | -0.026 | -1.93
-2.5 | 0.043 | 0.0094 | -0.027 | 4.544
-2 | 0.104 | 0.00934 | -0.027 | 11.149
-1.5 | 0.166 | 0.00931 | -0.027 | 17.802
-1 | 0.227 | 0.00927 | -0.027 | 24.513
-0.5 | 0.289 | 0.00932 | -0.028 | 30.942
0 | 0.35 | 0.00929 | -0.028 | 37.639
0.5 | 0.411 | 0.00932 | -0.028 | 44.05
1 | 0.472 | 0.00931 | -0.028 | 50.68
1.5 | 0.532 | 0.00927 | -0.028 | 57.422
2 | 0.593 | 0.00829 | -0.029 | 71.488
2.5 | 0.653 | 0.00839 | -0.029 | 77.884
3 | 0.714 | 0.0085 | -0.029 | 83.946
3.5 | 0.774 | 0.00871 | -0.029 | 88.81
4 | 0.833 | 0.00828 | -0.03 | 100.591
4.5 | 0.893 | 0.00844 | -0.03 | 105.74
5 | 0.952 | 0.00897 | -0.03 | 106.148
5.5 | 1.011 | 0.00854 | -0.031 | 118.373
6 | 1.069 | 0.00874 | -0.031 | 122.351
6.5 | 1.127 | 0.00891 | -0.031 | 126.436
7 | 1.184 | 0.00911 | -0.031 | 130.038
7.5 | 1.241 | 0.0088 | -0.032 | 141.001
8 | 1.297 | 0.00862 | -0.032 | 150.517
8.5 | 1.352 | 0.00978 | -0.032 | 138.264
9 | 1.406 | 0.01014 | -0.032 | 138.662
9.5 | 1.459 | 0.01057 | -0.033 | 137.992
10 | 1.51 | 0.01106 | -0.033 | 136.556
10.5 | 1.558 | 0.01166 | -0.033 | 133.59
11 | 1.603 | 0.01242 | -0.033 | 129.071
11.5 | 1.644 | 0.01338 | -0.033 | 122.825
12 | 1.68 | 0.01458 | -0.033 | 115.187
12.5 | 1.711 | 0.01611 | -0.033 | 106.222
13 | 1.738 | 0.01791 | -0.034 | 97.068
13.5 | 1.761 | 0.01998 | -0.034 | 88.143
14 | 1.781 | 0.02236 | -0.034 | 79.663
14.5 | 1.797 | 0.02503 | -0.034 | 71.803
15 | 1.81 | 0.02796 | -0.033 | 64.728
15.5 | 1.819 | 0.03126 | -0.033 | 58.186
16 | 1.825 | 0.03484 | -0.033 | 52.404
16.5 | 1.828 | 0.03866 | -0.033 | 47.294
17 | 1.826 | 0.04283 | -0.033 | 42.64
17.5 | 1.822 | 0.04723 | -0.033 | 38.573
18 | 1.814 | 0.05185 | -0.033 | 34.987
18.5 | 1.803 | 0.05678 | -0.033 | 31.761
19 | 1.79 | 0.062 | -0.033 | 28.866
19.5 | 1.774 | 0.06739 | -0.033 | 26.323
20 | 1.755 | 0.07307 | -0.033 | 24.022

## 130. Re 16M Mach 0.00 (2)
BIGFOIL.COM POLAR EXPORT
NACA44015
NACA44015 |  |  |  | Cl Max: | 1.8722 | at alpha= | 18.5 | deg
XFOIL ncrit=9 |  |  |  | L/D Max: | 189.648 | at alpha= | 9.5 | deg
Re: | 16000000 |  |  | Cd Min: | 0.05263 | at alpha= | 20 | deg
Mach: | 0 |  |  | Cl=0 at alpha= | -2.9154 | deg
|  |  |  | @ Cl=0.1, Cd= | 0.0062013
|  |  |  | @ Cl=0.4, Cd= | 0.006124
|  |  |  | @ Cl=0.6, Cd= | 0.0057931
alpha (deg) | Cl | Cd | Cm | Cl/Cd
-20 | -1.7037 | 0.01802 | -0.0701 | -94.545
-19.5 | -1.6774 | 0.01701 | -0.0662 | -98.6126
-19 | -1.6536 | 0.01613 | -0.0614 | -102.517
-18.5 | -1.6309 | 0.01537 | -0.056 | -106.1093
-18 | -1.5895 | 0.01458 | -0.054 | -109.0192
-17.5 | -1.541 | 0.01377 | -0.0532 | -111.9099
-17 | -1.4901 | 0.01308 | -0.0528 | -113.922
-16.5 | -1.4364 | 0.0124 | -0.0528 | -115.8387
-16 | -1.3845 | 0.01178 | -0.0522 | -117.5297
-15.5 | -1.3394 | 0.01129 | -0.0501 | -118.636
-14.5 | -1.2099 | 0.01024 | -0.0541 | -118.1543
-14 | -1.1091 | 0.00955 | -0.0638 | -116.1361
-13.5 | -1.0658 | 0.00929 | -0.0612 | -114.7255
-12.5 | -0.9862 | 0.00886 | -0.0541 | -111.3093
-12 | -0.9404 | 0.00861 | -0.0518 | -109.2218
-11.5 | -0.8933 | 0.0084 | -0.0497 | -106.3452
-10.5 | -0.7963 | 0.008 | -0.046 | -99.5375
-10 | -0.7476 | 0.00778 | -0.0442 | -96.0925
-9.5 | -0.6985 | 0.00759 | -0.0425 | -92.029
-9 | -0.648 | 0.00744 | -0.041 | -87.0968
-8.5 | -0.5965 | 0.0073 | -0.0397 | -81.7123
-8 | -0.5451 | 0.00719 | -0.0383 | -75.8136
-7.5 | -0.4938 | 0.00706 | -0.037 | -69.9433
-7 | -0.4418 | 0.00694 | -0.0358 | -63.6599
-6.5 | -0.389 | 0.00686 | -0.0347 | -56.7055
-6 | -0.3356 | 0.00677 | -0.0338 | -49.5716
-5.5 | -0.2822 | 0.00666 | -0.0328 | -42.3724
-5 | -0.228 | 0.00658 | -0.032 | -34.6505
-4.5 | -0.1739 | 0.0065 | -0.0313 | -26.7538
-4 | -0.1194 | 0.00643 | -0.0305 | -18.5692
-3.5 | -0.0643 | 0.00636 | -0.03 | -10.1101
-3 | -0.0093 | 0.00629 | -0.0294 | -1.4785
-2.5 | 0.0457 | 0.00625 | -0.0288 | 7.312
-2 | 0.1014 | 0.0062 | -0.0284 | 16.3548
-1.5 | 0.1563 | 0.00617 | -0.0278 | 25.3323
-1 | 0.2118 | 0.00615 | -0.0274 | 34.439
-0.5 | 0.2672 | 0.00612 | -0.0269 | 43.6601
0 | 0.3221 | 0.00614 | -0.0264 | 52.4593
0.5 | 0.3779 | 0.00612 | -0.0261 | 61.7484
1 | 0.4329 | 0.00613 | -0.0256 | 70.6199
1.5 | 0.4875 | 0.00616 | -0.0251 | 79.1396
2 | 0.5426 | 0.00615 | -0.0247 | 88.2276
3 | 0.6375 | 0.00556 | -0.021 | 114.6583
4 | 0.7371 | 0.00539 | -0.0183 | 136.7532
4.5 | 0.787 | 0.00532 | -0.0169 | 147.9323
5 | 0.8352 | 0.00527 | -0.0152 | 158.482
5.5 | 0.8821 | 0.00532 | -0.0132 | 165.8083
6 | 0.9338 | 0.00539 | -0.0123 | 173.2468
6.5 | 0.982 | 0.00554 | -0.0107 | 177.2563
7 | 1.0316 | 0.00565 | -0.0094 | 182.5841
7.5 | 1.0802 | 0.00583 | -0.0079 | 185.283
8 | 1.1438 | 0.00605 | -0.0099 | 189.0579
8.5 | 1.2134 | 0.00642 | -0.0134 | 189.0031
9 | 1.2826 | 0.00677 | -0.0168 | 189.4535
9.5 | 1.3465 | 0.0071 | -0.0191 | 189.6479
10 | 1.4006 | 0.00754 | -0.0193 | 185.756
10.5 | 1.446 | 0.00798 | -0.0177 | 181.203
11 | 1.5014 | 0.00849 | -0.0184 | 176.8433
11.5 | 1.5552 | 0.00913 | -0.0189 | 170.3395
12 | 1.6067 | 0.00989 | -0.0192 | 162.457
12.5 | 1.6534 | 0.01066 | -0.0185 | 155.1032
13 | 1.7015 | 0.01129 | -0.0182 | 150.7086
13.5 | 1.715 | 0.0121 | -0.011 | 141.7355
14 | 1.7374 | 0.01286 | -0.0058 | 135.1011
14.5 | 1.7603 | 0.01385 | -0.0014 | 127.0975
15 | 1.7839 | 0.01499 | 0.0024 | 119.006
15.5 | 1.8051 | 0.01636 | 0.0061 | 110.3362
16 | 1.824 | 0.01799 | 0.0095 | 101.3897
17 | 1.8514 | 0.02251 | 0.0153 | 82.2479
17.5 | 1.8593 | 0.02557 | 0.0175 | 72.7141
18 | 1.8665 | 0.02902 | 0.0189 | 64.3177
18.5 | 1.8722 | 0.03294 | 0.0197 | 56.8367
19 | 1.862 | 0.03869 | 0.0199 | 48.1261
19.5 | 1.8516 | 0.0449 | 0.0193 | 41.2383
20 | 1.8303 | 0.05263 | 0.018 | 34.7767

## 131. Re 16M Mach 0.10 (1)
BIGFOIL.COM POLAR EXPORT
NACA44015
NACA44015 |  |  |  | Cl Max: | 1.817 | at alpha= | 16 | deg
JavaFoil+Calcfoil stall+Eppler ext transition |  |  |  | L/D Max: | 150.57 | at alpha= | 8 | deg
Re: | 16000000 |  |  | Cd Min: | 0.00829 | at alpha= | 2 | deg
Mach: | 0.1 |  |  | Cl=0 at alpha= | -2.8525 | deg
|  |  |  | @ Cl=0.1, Cd= | 0.0094124
|  |  |  | @ Cl=0.4, Cd= | 0.0087816
|  |  |  | @ Cl=0.6, Cd= | 0.0083012
alpha (deg) | Cl | Cd | Cm | Cl/Cd
-17.5 | -0.809 | 0.11699 | -0.013 | -6.913
-17 | -0.814 | 0.11127 | -0.013 | -7.318
-16.5 | -0.818 | 0.10556 | -0.013 | -7.75
-16 | -0.82 | 0.09989 | -0.013 | -8.207
-15.5 | -0.819 | 0.09434 | -0.014 | -8.686
-15 | -0.817 | 0.08855 | -0.014 | -9.228
-14.5 | -0.812 | 0.0831 | -0.014 | -9.774
-14 | -0.805 | 0.0777 | -0.015 | -10.362
-13.5 | -0.796 | 0.07195 | -0.015 | -11.063
-13 | -0.788 | 0.06379 | -0.016 | -12.355
-12.5 | -0.9 | 0.01284 | -0.022 | -70.122
-12 | -0.89 | 0.01103 | -0.023 | -80.713
-11.5 | -0.866 | 0.01035 | -0.023 | -83.701
-11 | -0.836 | 0.0089 | -0.023 | -93.962
-10.5 | -0.802 | 0.00905 | -0.024 | -88.628
-10 | -0.764 | 0.00928 | -0.024 | -82.345
-9.5 | -0.724 | 0.00964 | -0.024 | -75.112
-9 | -0.68 | 0.00946 | -0.024 | -71.963
-8.5 | -0.635 | 0.01002 | -0.024 | -63.361
-8 | -0.586 | 0.00979 | -0.024 | -59.897
-7.5 | -0.536 | 0.00955 | -0.025 | -56.112
-7 | -0.484 | 0.00935 | -0.025 | -51.716
-6.5 | -0.429 | 0.00984 | -0.025 | -43.618
-6 | -0.374 | 0.00965 | -0.025 | -38.718
-5.5 | -0.317 | 0.00945 | -0.025 | -33.515
-5 | -0.259 | 0.00931 | -0.026 | -27.795
-4.5 | -0.2 | 0.0092 | -0.026 | -21.704
-4 | -0.14 | 0.00908 | -0.026 | -15.402
-3.5 | -0.079 | 0.00968 | -0.026 | -8.203
-3 | -0.018 | 0.0095 | -0.027 | -1.941
-2.5 | 0.043 | 0.00944 | -0.027 | 4.547
-2 | 0.105 | 0.00941 | -0.027 | 11.111
-1.5 | 0.166 | 0.00934 | -0.027 | 17.827
-1 | 0.228 | 0.00928 | -0.027 | 24.6
-0.5 | 0.29 | 0.00935 | -0.028 | 30.996
0 | 0.351 | 0.00875 | -0.028 | 40.158
0.5 | 0.413 | 0.00879 | -0.028 | 46.938
1 | 0.474 | 0.0093 | -0.028 | 50.976
1.5 | 0.535 | 0.00931 | -0.029 | 57.486
2 | 0.596 | 0.00829 | -0.029 | 71.879
2.5 | 0.657 | 0.00846 | -0.029 | 77.643
3 | 0.717 | 0.00857 | -0.029 | 83.656
3.5 | 0.777 | 0.0088 | -0.03 | 88.352
4 | 0.837 | 0.00832 | -0.03 | 100.616
4.5 | 0.897 | 0.00848 | -0.03 | 105.722
5 | 0.956 | 0.00901 | -0.03 | 106.107
5.5 | 1.015 | 0.00863 | -0.031 | 117.702
6 | 1.074 | 0.00883 | -0.031 | 121.678
6.5 | 1.132 | 0.00896 | -0.031 | 126.31
7 | 1.19 | 0.00919 | -0.031 | 129.447
7.5 | 1.246 | 0.00886 | -0.032 | 140.653
8 | 1.303 | 0.00865 | -0.032 | 150.57
8.5 | 1.358 | 0.00992 | -0.032 | 136.864
9 | 1.412 | 0.01024 | -0.032 | 137.804
9.5 | 1.464 | 0.01069 | -0.033 | 137.029
10 | 1.515 | 0.0112 | -0.033 | 135.279
10.5 | 1.563 | 0.01183 | -0.033 | 132.131
11 | 1.608 | 0.01262 | -0.033 | 127.38
11.5 | 1.648 | 0.01364 | -0.033 | 120.843
12 | 1.683 | 0.01492 | -0.034 | 112.804
12.5 | 1.714 | 0.01653 | -0.034 | 103.658
13 | 1.739 | 0.01847 | -0.034 | 94.145
13.5 | 1.761 | 0.02067 | -0.034 | 85.216
14 | 1.78 | 0.02318 | -0.034 | 76.768
14.5 | 1.794 | 0.02608 | -0.034 | 68.782
15 | 1.805 | 0.02916 | -0.034 | 61.889
15.5 | 1.812 | 0.03262 | -0.034 | 55.559
16 | 1.817 | 0.03638 | -0.033 | 49.942
16.5 | 1.817 | 0.0404 | -0.033 | 44.986
17 | 1.813 | 0.04479 | -0.033 | 40.475
17.5 | 1.805 | 0.04935 | -0.033 | 36.587
18 | 1.795 | 0.05417 | -0.033 | 33.133
18.5 | 1.781 | 0.0593 | -0.033 | 30.035
19 | 1.764 | 0.06476 | -0.033 | 27.237
19.5 | 1.744 | 0.07039 | -0.033 | 24.783
20 | 1.722 | 0.07629 | -0.033 | 22.57

## 132. Re 16M Mach 0.10 (2)
BIGFOIL.COM POLAR EXPORT
NACA44015
NACA44015 |  |  |  | Cl Max: | 1.8635 | at alpha= | 18.5 | deg
XFOIL ncrit=9 |  |  |  | L/D Max: | 189.507 | at alpha= | 8 | deg
Re: | 16000000 |  |  | Cd Min: | 0.05862 | at alpha= | 20 | deg
Mach: | 0.1 |  |  | Cl=0 at alpha= | -2.9161 | deg
|  |  |  | @ Cl=0.1, Cd= | 0.0062022
|  |  |  | @ Cl=0.4, Cd= | 0.0061336
|  |  |  | @ Cl=0.6, Cd= | 0.0061336
alpha (deg) | Cl | Cd | Cm | Cl/Cd
-20 | -1.7121 | 0.01911 | -0.0766 | -89.5918
-19.5 | -1.6851 | 0.01799 | -0.0727 | -93.6687
-19 | -1.6586 | 0.01709 | -0.0682 | -97.0509
-18.5 | -1.6354 | 0.0162 | -0.0627 | -100.9506
-18 | -1.6031 | 0.01535 | -0.0587 | -104.4365
-17.5 | -1.5546 | 0.01445 | -0.0577 | -107.5848
-17 | -1.5035 | 0.01367 | -0.0568 | -109.9854
-16.5 | -1.4512 | 0.01289 | -0.0562 | -112.5834
-16 | -1.3956 | 0.01215 | -0.0561 | -114.8642
-15.5 | -1.3535 | 0.01159 | -0.053 | -116.7817
-15 | -1.2926 | 0.01101 | -0.0538 | -117.4024
-14.5 | -1.2238 | 0.01046 | -0.0562 | -116.9981
-14 | -1.1222 | 0.0098 | -0.0655 | -114.5102
-13.5 | -1.0726 | 0.00949 | -0.0639 | -113.0242
-12.5 | -0.993 | 0.009 | -0.0563 | -110.3333
-12 | -0.9472 | 0.00872 | -0.0537 | -108.6239
-11.5 | -0.8999 | 0.00848 | -0.0514 | -106.1203
-10 | -0.7526 | 0.00786 | -0.0455 | -95.7506
-9.5 | -0.7032 | 0.00766 | -0.0436 | -91.8016
-9 | -0.6525 | 0.00749 | -0.042 | -87.1162
-8.5 | -0.6006 | 0.00733 | -0.0406 | -81.9372
-8 | -0.5488 | 0.00723 | -0.0391 | -75.9059
-7.5 | -0.4969 | 0.0071 | -0.0377 | -69.9859
-7 | -0.4446 | 0.00696 | -0.0364 | -63.8793
-6.5 | -0.3916 | 0.00688 | -0.0352 | -56.9186
-6 | -0.3377 | 0.00679 | -0.0342 | -49.7349
-5.5 | -0.284 | 0.00668 | -0.0332 | -42.515
-5 | -0.2295 | 0.00659 | -0.0324 | -34.8255
-4.5 | -0.1749 | 0.00652 | -0.0316 | -26.8252
-4 | -0.1202 | 0.00644 | -0.0308 | -18.6646
-3.5 | -0.0646 | 0.00637 | -0.0302 | -10.1413
-3 | -0.0093 | 0.0063 | -0.0296 | -1.4762
-2.5 | 0.0461 | 0.00626 | -0.029 | 7.3642
-2 | 0.102 | 0.0062 | -0.0285 | 16.4516
-1.5 | 0.1573 | 0.00618 | -0.0279 | 25.4531
-1 | 0.2132 | 0.00615 | -0.0275 | 34.6667
-0.5 | 0.2689 | 0.00613 | -0.027 | 43.8662
0 | 0.3241 | 0.00615 | -0.0265 | 52.6992
0.5 | 0.3802 | 0.00613 | -0.0261 | 62.0228
1 | 0.4354 | 0.00614 | -0.0256 | 70.9121
1.5 | 0.4905 | 0.00617 | -0.0251 | 79.4976
2 | 0.5459 | 0.00616 | -0.0247 | 88.6201
2.5 | 0.5988 | 0.00615 | -0.0238 | 97.3659
3 | 0.6413 | 0.00557 | -0.0209 | 115.1346
4 | 0.7414 | 0.0054 | -0.0181 | 137.2963
4.5 | 0.7917 | 0.00534 | -0.0167 | 148.2584
5 | 0.8399 | 0.00529 | -0.0149 | 158.7713
5.5 | 0.8871 | 0.00533 | -0.0128 | 166.4353
6 | 0.9391 | 0.00541 | -0.0118 | 173.586
6.5 | 0.9874 | 0.00557 | -0.0101 | 177.2711
7 | 1.0375 | 0.00568 | -0.0088 | 182.6585
7.5 | 1.0863 | 0.00587 | -0.0073 | 185.0596
8 | 1.1522 | 0.00608 | -0.0096 | 189.5066
8.5 | 1.2232 | 0.00647 | -0.0132 | 189.0572
9 | 1.2924 | 0.00683 | -0.0164 | 189.224
9.5 | 1.3566 | 0.00716 | -0.0186 | 189.4693
10 | 1.4102 | 0.00761 | -0.0185 | 185.3088
10.5 | 1.4568 | 0.00805 | -0.0169 | 180.9689
11 | 1.5128 | 0.00857 | -0.0176 | 176.5228
11.5 | 1.5672 | 0.00923 | -0.0181 | 169.7941
12 | 1.6179 | 0.01001 | -0.0179 | 161.6284
12.5 | 1.6644 | 0.0108 | -0.0171 | 154.1111
13 | 1.7064 | 0.01142 | -0.0153 | 149.4221
13.5 | 1.7208 | 0.0123 | -0.0083 | 139.9024
14 | 1.7441 | 0.01311 | -0.0032 | 133.0359
14.5 | 1.7674 | 0.01419 | 0.0011 | 124.5525
15 | 1.7892 | 0.01546 | 0.0052 | 115.7309
15.5 | 1.8105 | 0.01694 | 0.0088 | 106.8772
16 | 1.8276 | 0.01879 | 0.0122 | 97.2645
16.5 | 1.842 | 0.02103 | 0.0152 | 87.5892
17 | 1.8517 | 0.02385 | 0.0178 | 77.6394
17.5 | 1.856 | 0.02744 | 0.0198 | 67.6385
18 | 1.8613 | 0.03131 | 0.0209 | 59.4475
18.5 | 1.8635 | 0.03581 | 0.0214 | 52.0385
19 | 1.8486 | 0.04231 | 0.0212 | 43.6918
19.5 | 1.829 | 0.04976 | 0.0201 | 36.7564
20 | 1.8003 | 0.05862 | 0.0182 | 30.7114

## 133. Re 16M Mach 0.25 (1)
BIGFOIL.COM POLAR EXPORT
NACA44015
NACA44015 |  |  |  | Cl Max: | 1.763 | at alpha= | 14.5 | deg
JavaFoil+Calcfoil stall+Eppler ext transition |  |  |  | L/D Max: | 145.202 | at alpha= | 7.5 | deg
Re: | 16000000 |  |  | Cd Min: | 0.00821 | at alpha= | 3 | deg
Mach: | 0.25 |  |  | Cl=0 at alpha= | -2.8492 | deg
|  |  |  | @ Cl=0.1, Cd= | 0.0095556
|  |  |  | @ Cl=0.4, Cd= | 0.0089657
|  |  |  | @ Cl=0.6, Cd= | 0.0095781
alpha (deg) | Cl | Cd | Cm | Cl/Cd
-16 | -0.632 | 0.11138 | -0.013 | -5.678
-15.5 | -0.656 | 0.10479 | -0.013 | -6.257
-15 | -0.675 | 0.0987 | -0.013 | -6.838
-14.5 | -0.69 | 0.09238 | -0.013 | -7.473
-14 | -0.701 | 0.08682 | -0.014 | -8.077
-13.5 | -0.708 | 0.0812 | -0.014 | -8.718
-13 | -0.71 | 0.07581 | -0.014 | -9.369
-12.5 | -0.707 | 0.07028 | -0.015 | -10.059
-12 | -0.7 | 0.06493 | -0.015 | -10.776
-11.5 | -0.689 | 0.05925 | -0.016 | -11.631
-11 | -0.795 | 0.01195 | -0.024 | -66.532
-10.5 | -0.782 | 0.01042 | -0.024 | -75.091
-10 | -0.753 | 0.00888 | -0.024 | -84.845
-9.5 | -0.719 | 0.00953 | -0.025 | -75.478
-9 | -0.68 | 0.0093 | -0.025 | -73.165
-8.5 | -0.638 | 0.00971 | -0.025 | -65.68
-8 | -0.592 | 0.0101 | -0.025 | -58.611
-7.5 | -0.543 | 0.00986 | -0.025 | -55.076
-7 | -0.492 | 0.00959 | -0.026 | -51.245
-6.5 | -0.437 | 0.00944 | -0.026 | -46.31
-6 | -0.381 | 0.00993 | -0.026 | -38.419
-5.5 | -0.324 | 0.00973 | -0.026 | -33.252
-5 | -0.265 | 0.00953 | -0.026 | -27.773
-4.5 | -0.205 | 0.00944 | -0.027 | -21.676
-4 | -0.143 | 0.00927 | -0.027 | -15.465
-3.5 | -0.081 | 0.0092 | -0.027 | -8.85
-3 | -0.019 | 0.00915 | -0.027 | -2.066
-2.5 | 0.044 | 0.00968 | -0.027 | 4.553
-2 | 0.107 | 0.00954 | -0.028 | 11.254
-1.5 | 0.171 | 0.00955 | -0.028 | 17.901
-1 | 0.235 | 0.00951 | -0.028 | 24.668
-0.5 | 0.298 | 0.0089 | -0.028 | 33.467
0 | 0.361 | 0.00891 | -0.029 | 40.524
0.5 | 0.424 | 0.009 | -0.029 | 47.105
1 | 0.487 | 0.009 | -0.029 | 54.044
1.5 | 0.549 | 0.00957 | -0.029 | 57.412
2 | 0.612 | 0.00958 | -0.03 | 63.876
2.5 | 0.674 | 0.00869 | -0.03 | 77.569
3 | 0.736 | 0.00821 | -0.03 | 89.706
3.5 | 0.798 | 0.0084 | -0.03 | 94.956
4 | 0.859 | 0.00857 | -0.031 | 100.232
4.5 | 0.92 | 0.00876 | -0.031 | 105.061
5 | 0.981 | 0.00844 | -0.031 | 116.209
5.5 | 1.041 | 0.00867 | -0.032 | 120.107
6 | 1.101 | 0.00867 | -0.032 | 126.942
6.5 | 1.16 | 0.00839 | -0.032 | 138.203
7 | 1.219 | 0.00907 | -0.032 | 134.401
7.5 | 1.276 | 0.00879 | -0.033 | 145.202
8 | 1.333 | 0.01005 | -0.033 | 132.657
8.5 | 1.388 | 0.01041 | -0.033 | 133.377
9 | 1.442 | 0.01085 | -0.033 | 132.926
9.5 | 1.494 | 0.01141 | -0.034 | 131
10 | 1.544 | 0.01207 | -0.034 | 127.91
10.5 | 1.59 | 0.01289 | -0.034 | 123.352
11 | 1.631 | 0.01396 | -0.034 | 116.875
11.5 | 1.666 | 0.01536 | -0.034 | 108.505
12 | 1.695 | 0.01723 | -0.034 | 98.401
12.5 | 1.718 | 0.01957 | -0.034 | 87.8
13 | 1.736 | 0.02234 | -0.034 | 77.723
13.5 | 1.75 | 0.0255 | -0.034 | 68.611
14 | 1.759 | 0.029 | -0.034 | 60.663
14.5 | 1.763 | 0.03288 | -0.034 | 53.609
15 | 1.762 | 0.0371 | -0.034 | 47.483
15.5 | 1.756 | 0.04165 | -0.034 | 42.167
16 | 1.746 | 0.0465 | -0.033 | 37.56
16.5 | 1.73 | 0.05182 | -0.033 | 33.38
17 | 1.706 | 0.05739 | -0.033 | 29.729
17.5 | 1.677 | 0.06315 | -0.033 | 26.557
18 | 1.642 | 0.06938 | -0.033 | 23.669
18.5 | 1.602 | 0.07607 | -0.033 | 21.059
19 | 1.556 | 0.08297 | -0.033 | 18.759
19.5 | 1.506 | 0.09031 | -0.033 | 16.672

## 134. Re 16M Mach 0.25 (2)
BIGFOIL.COM POLAR EXPORT
NACA44015
NACA44015 |  |  |  | Cl Max: | 1.84 | at alpha= | 16.5 | deg
XFOIL ncrit=9 |  |  |  | L/D Max: | 190.619 | at alpha= | 8 | deg
Re: | 16000000 |  |  | Cd Min: | 0.09553 | at alpha= | 20 | deg
Mach: | 0.25 |  |  | Cl=0 at alpha= | -2.9177 | deg
|  |  |  | @ Cl=0.1, Cd= | 0.0062558
|  |  |  | @ Cl=0.4, Cd= | 0.0061838
|  |  |  | @ Cl=0.6, Cd= | 0.0062366
alpha (deg) | Cl | Cd | Cm | Cl/Cd
-13.5 | -1.1118 | 0.01052 | -0.0802 | -105.6844
-13 | -1.0766 | 0.01029 | -0.0738 | -104.6259
-12.5 | -1.0311 | 0.00994 | -0.0695 | -103.7324
-12 | -0.9841 | 0.00952 | -0.0656 | -103.3718
-11.5 | -0.9356 | 0.00914 | -0.062 | -102.3632
-11 | -0.8854 | 0.00877 | -0.0588 | -100.9578
-10.5 | -0.8343 | 0.00849 | -0.0558 | -98.2686
-10 | -0.7819 | 0.00825 | -0.0531 | -94.7758
-9.5 | -0.7291 | 0.00805 | -0.0506 | -90.5714
-9 | -0.6767 | 0.00782 | -0.0481 | -86.5345
-8.5 | -0.6234 | 0.00757 | -0.0458 | -82.3514
-8 | -0.5694 | 0.00741 | -0.0438 | -76.8421
-7.5 | -0.5151 | 0.00729 | -0.0419 | -70.6584
-7 | -0.4602 | 0.00714 | -0.0402 | -64.4538
-6.5 | -0.4059 | 0.00702 | -0.0384 | -57.8205
-6 | -0.35 | 0.00691 | -0.037 | -50.6512
-5.5 | -0.2937 | 0.0068 | -0.0357 | -43.1912
-5 | -0.2375 | 0.00668 | -0.0345 | -35.5539
-4.5 | -0.1805 | 0.00659 | -0.0335 | -27.39
-4 | -0.1241 | 0.00651 | -0.0324 | -19.063
-3.5 | -0.0664 | 0.00642 | -0.0316 | -10.3427
-3 | -0.0095 | 0.00636 | -0.0307 | -1.4937
-2.5 | 0.0482 | 0.00631 | -0.03 | 7.6387
-2 | 0.1055 | 0.00625 | -0.0293 | 16.88
-1.5 | 0.1627 | 0.00623 | -0.0286 | 26.1156
-1 | 0.2207 | 0.00619 | -0.0281 | 35.6543
-0.5 | 0.2778 | 0.00619 | -0.0274 | 44.8788
0 | 0.3352 | 0.00619 | -0.0268 | 54.1519
0.5 | 0.3929 | 0.00618 | -0.0263 | 63.5761
1 | 0.4496 | 0.00621 | -0.0256 | 72.3994
1.5 | 0.5069 | 0.00621 | -0.0251 | 81.6264
2 | 0.5638 | 0.00623 | -0.0244 | 90.4976
2.5 | 0.6189 | 0.00624 | -0.0235 | 99.1827
3 | 0.6626 | 0.00564 | -0.0203 | 117.4823
3.5 | 0.7137 | 0.00551 | -0.0186 | 129.5281
4 | 0.7651 | 0.00549 | -0.0169 | 139.3625
4.5 | 0.8175 | 0.00543 | -0.0153 | 150.5525
5 | 0.866 | 0.00543 | -0.0129 | 159.4843
5.5 | 0.9152 | 0.00543 | -0.0107 | 168.5451
6 | 0.9672 | 0.00554 | -0.009 | 174.5848
6.5 | 1.0172 | 0.0057 | -0.0069 | 178.4561
7 | 1.0679 | 0.0058 | -0.005 | 184.1207
7.5 | 1.1223 | 0.00605 | -0.0039 | 185.5041
8 | 1.2009 | 0.0063 | -0.0081 | 190.619
8.5 | 1.2758 | 0.0067 | -0.0115 | 190.4179
9 | 1.3467 | 0.00711 | -0.014 | 189.4093
9.5 | 1.4121 | 0.00746 | -0.0153 | 189.2895
10 | 1.4603 | 0.00793 | -0.013 | 184.1488
10.5 | 1.5177 | 0.00848 | -0.0127 | 178.9741
11 | 1.5748 | 0.00909 | -0.0125 | 173.2453
11.5 | 1.6292 | 0.00977 | -0.0118 | 166.7554
12 | 1.6784 | 0.01067 | -0.0105 | 157.3008
12.5 | 1.7182 | 0.01152 | -0.0073 | 149.1493
13 | 1.7394 | 0.01241 | -0.0008 | 140.1612
13.5 | 1.7555 | 0.01368 | 0.0058 | 128.326
14 | 1.7811 | 0.01492 | 0.0104 | 119.3767
14.5 | 1.7995 | 0.01669 | 0.0151 | 107.8191
15 | 1.814 | 0.01894 | 0.0194 | 95.7761
15.5 | 1.8291 | 0.02146 | 0.0227 | 85.233
16 | 1.8356 | 0.0249 | 0.0256 | 73.7189
16.5 | 1.84 | 0.02897 | 0.0274 | 63.514
17 | 1.8333 | 0.03439 | 0.0285 | 53.3091
17.5 | 1.815 | 0.0414 | 0.0283 | 43.8406
18 | 1.797 | 0.04882 | 0.0274 | 36.8087
18.5 | 1.7571 | 0.05885 | 0.0252 | 29.8573
19 | 1.7106 | 0.06996 | 0.0221 | 24.4511
19.5 | 1.6512 | 0.08296 | 0.0178 | 19.9036
20 | 1.599 | 0.09553 | 0.0131 | 16.7382

## 135. Re 16M Mach 0.50 (1)
BIGFOIL.COM POLAR EXPORT
NACA44015
NACA44015 |  |  |  | Cl Max: | 1.605 | at alpha= | 10.5 | deg
JavaFoil+Calcfoil stall+Eppler ext transition |  |  |  | L/D Max: | 126.826 | at alpha= | 4.5 | deg
Re: | 16000000 |  |  | Cd Min: | 0.00793 | at alpha= | 3 | deg
Mach: | 0.5 |  |  | Cl=0 at alpha= | -2.85 | deg
|  |  |  | @ Cl=0.1, Cd= | 0.0092228
|  |  |  | @ Cl=0.4, Cd= | 0.0092209
|  |  |  | @ Cl=0.6, Cd= | 0.0090034
alpha (deg) | Cl | Cd | Cm | Cl/Cd
-20 | -0.943 | 0.15743 | -0.015 | -5.989
-19.5 | -0.918 | 0.14642 | -0.015 | -6.267
-19 | -0.887 | 0.16154 | -0.014 | -5.488
-18.5 | -0.861 | 0.14493 | -0.015 | -5.943
-18 | -0.836 | 0.13321 | -0.015 | -6.273
-17.5 | -0.806 | 0.13872 | -0.014 | -5.81
-17 | -0.78 | 0.12862 | -0.014 | -6.062
-16.5 | -0.754 | 0.11662 | -0.015 | -6.466
-16 | -0.728 | 0.10753 | -0.015 | -6.772
-15.5 | -0.698 | 0.10947 | -0.014 | -6.379
-15 | -0.673 | 0.09917 | -0.015 | -6.784
-14.5 | -0.647 | 0.0909 | -0.015 | -7.121
-14 | -0.617 | 0.09422 | -0.015 | -6.544
-13.5 | -0.593 | 0.08111 | -0.016 | -7.309
-13 | -0.569 | 0.07243 | -0.017 | -7.857
-12.5 | -0.536 | 0.07708 | -0.015 | -6.949
-12 | -0.512 | 0.06839 | -0.016 | -7.479
-11.5 | -0.481 | 0.07087 | -0.015 | -6.781
-11 | -0.454 | 0.06534 | -0.016 | -6.949
-10.5 | -0.43 | 0.05758 | -0.017 | -7.464
-10 | -0.398 | 0.06105 | -0.015 | -6.52
-9.5 | -0.372 | 0.05469 | -0.017 | -6.809
-9 | -0.343 | 0.05552 | -0.016 | -6.173
-8.5 | -0.315 | 0.05425 | -0.015 | -5.8
-8 | -0.286 | 0.05335 | -0.015 | -5.37
-7.5 | -0.379 | 0.04667 | -0.016 | -8.11
-7 | -0.392 | 0.03983 | -0.018 | -9.831
-6.5 | -0.445 | 0.00915 | -0.029 | -48.686
-6 | -0.4 | 0.00933 | -0.029 | -42.906
-5.5 | -0.346 | 0.00925 | -0.029 | -37.452
-5 | -0.287 | 0.00946 | -0.029 | -30.342
-4.5 | -0.224 | 0.00915 | -0.03 | -24.46
-4 | -0.158 | 0.00903 | -0.03 | -17.492
-3.5 | -0.09 | 0.00955 | -0.03 | -9.434
-3 | -0.021 | 0.00938 | -0.03 | -2.237
-2.5 | 0.049 | 0.00923 | -0.031 | 5.31
-2 | 0.12 | 0.00922 | -0.031 | 12.976
-1.5 | 0.191 | 0.00918 | -0.031 | 20.767
-1 | 0.262 | 0.00923 | -0.031 | 28.361
-0.5 | 0.332 | 0.00925 | -0.032 | 35.91
0 | 0.402 | 0.00922 | -0.032 | 43.611
0.5 | 0.472 | 0.0092 | -0.032 | 51.319
1 | 0.542 | 0.00931 | -0.033 | 58.2
1.5 | 0.612 | 0.00894 | -0.033 | 68.429
2 | 0.681 | 0.00897 | -0.033 | 75.903
2.5 | 0.749 | 0.00823 | -0.033 | 91.012
3 | 0.818 | 0.00793 | -0.034 | 103.061
3.5 | 0.885 | 0.0085 | -0.034 | 104.162
4 | 0.952 | 0.00824 | -0.034 | 115.582
4.5 | 1.019 | 0.00803 | -0.035 | 126.826
5 | 1.084 | 0.00931 | -0.035 | 116.492
5.5 | 1.148 | 0.00966 | -0.035 | 118.922
6 | 1.211 | 0.01007 | -0.035 | 120.311
6.5 | 1.272 | 0.01055 | -0.036 | 120.565
7 | 1.332 | 0.01137 | -0.036 | 117.139
7.5 | 1.388 | 0.01206 | -0.036 | 115.109
8 | 1.441 | 0.01314 | -0.036 | 109.694
8.5 | 1.49 | 0.01423 | -0.036 | 104.703
9 | 1.532 | 0.01568 | -0.036 | 97.72
9.5 | 1.567 | 0.01772 | -0.036 | 88.469
10 | 1.593 | 0.02067 | -0.036 | 77.049
10.5 | 1.605 | 0.02503 | -0.036 | 64.113
11 | 1.599 | 0.03133 | -0.035 | 51.033
11.5 | 1.571 | 0.03984 | -0.034 | 39.437
12 | 1.514 | 0.04979 | -0.034 | 30.41
12.5 | 1.389 | 0.06169 | -0.033 | 22.521
13 | 0.946 | 0.07734 | -0.032 | 12.239
13.5 | 0.974 | 0.08032 | -0.032 | 12.124
14 | 0.993 | 0.09557 | -0.032 | 10.385
14.5 | 1.006 | 0.12101 | -0.03 | 8.317
15 | 1.022 | 0.1457 | -0.029 | 7.015
15.5 | 1.047 | 0.16337 | -0.029 | 6.408

## 136. Re 16M Mach 0.50 (2)
BIGFOIL.COM POLAR EXPORT
NACA44015
NACA44015 |  |  |  | Cl Max: | 1.9449 | at alpha= | 13 | deg
XFOIL ncrit=9 |  |  |  | L/D Max: | 187.474 | at alpha= | 8 | deg
Re: | 16000000 |  |  | Cd Min: | 0.13401 | at alpha= | 18 | deg
Mach: | 0.5 |  |  | Cl=0 at alpha= | -2.9291 | deg
|  |  |  | @ Cl=0.1, Cd= | 0.0065033
|  |  |  | @ Cl=0.4, Cd= | 0.0064252
|  |  |  | @ Cl=0.6, Cd= | 0.0065237
alpha (deg) | Cl | Cd | Cm | Cl/Cd
-13.5 | -0.3764 | 0.09583 | -0.0875 | -3.9278
-13 | -0.3867 | 0.08518 | -0.0959 | -4.5398
-12.5 | -0.402 | 0.07393 | -0.1058 | -5.4376
-12 | -0.4094 | 0.06422 | -0.114 | -6.375
-11.5 | -0.4279 | 0.05217 | -0.1259 | -8.202
-11 | -0.4521 | 0.04439 | -0.1308 | -10.1847
-10.5 | -0.4866 | 0.0387 | -0.1288 | -12.5736
-10 | -0.5243 | 0.03439 | -0.1206 | -15.2457
-9.5 | -0.5702 | 0.03056 | -0.1072 | -18.6584
-9 | -0.6078 | 0.02466 | -0.0958 | -24.6472
-8.5 | -0.6427 | 0.01715 | -0.0843 | -37.4752
-8 | -0.6416 | 0.01082 | -0.075 | -59.2976
-7.5 | -0.5926 | 0.00889 | -0.0678 | -66.6592
-7 | -0.5324 | 0.00822 | -0.0619 | -64.7689
-6.5 | -0.4685 | 0.00785 | -0.057 | -59.6815
-6 | -0.4032 | 0.00759 | -0.0528 | -53.1225
-5.5 | -0.3384 | 0.00733 | -0.0491 | -46.1664
-5 | -0.2722 | 0.00713 | -0.046 | -38.1767
-4.5 | -0.2066 | 0.00699 | -0.0432 | -29.5565
-4 | -0.1407 | 0.00682 | -0.0407 | -20.6305
-3.5 | -0.0751 | 0.00673 | -0.0384 | -11.159
-3 | -0.0093 | 0.0066 | -0.0365 | -1.4091
-2.5 | 0.0563 | 0.00655 | -0.0347 | 8.5954
-2 | 0.1218 | 0.00648 | -0.033 | 18.7963
-1.5 | 0.1875 | 0.00643 | -0.0316 | 29.1602
-1 | 0.2524 | 0.00643 | -0.0301 | 39.2535
-0.5 | 0.3184 | 0.0064 | -0.0288 | 49.75
0 | 0.3832 | 0.00642 | -0.0274 | 59.6885
0.5 | 0.4482 | 0.00644 | -0.0261 | 69.5963
1 | 0.5136 | 0.00644 | -0.0248 | 79.7516
1.5 | 0.5777 | 0.00651 | -0.0233 | 88.7404
2 | 0.6429 | 0.00655 | -0.0219 | 98.1527
2.5 | 0.7072 | 0.00657 | -0.0203 | 107.6408
3 | 0.7542 | 0.00611 | -0.0155 | 123.437
3.5 | 0.8102 | 0.00593 | -0.0122 | 136.6273
4 | 0.8672 | 0.00593 | -0.0089 | 146.2395
4.5 | 0.9233 | 0.00595 | -0.0053 | 155.1765
5 | 0.9788 | 0.00594 | -0.0014 | 164.7811
5.5 | 1.0207 | 0.00597 | 0.0053 | 170.9715
6 | 1.066 | 0.00608 | 0.0116 | 175.3289
6.5 | 1.122 | 0.00622 | 0.0158 | 180.3859
7 | 1.2326 | 0.0067 | 0.0094 | 183.9701
7.5 | 1.3395 | 0.00715 | 0.0043 | 187.3427
8 | 1.4248 | 0.0076 | 0.0037 | 187.4737
8.5 | 1.503 | 0.00811 | 0.0047 | 185.3268
9 | 1.5626 | 0.0086 | 0.0093 | 181.6977
9.5 | 1.6371 | 0.00929 | 0.0113 | 176.2217
10 | 1.7134 | 0.00997 | 0.0133 | 171.8556
10.5 | 1.7852 | 0.01086 | 0.016 | 164.3831
11 | 1.8422 | 0.01206 | 0.0207 | 152.7529
11.5 | 1.8745 | 0.01349 | 0.0285 | 138.9548
12 | 1.9021 | 0.01538 | 0.0361 | 123.6736
12.5 | 1.9272 | 0.01788 | 0.0425 | 107.7852
13 | 1.9449 | 0.02125 | 0.0478 | 91.5247
13.5 | 1.9434 | 0.02622 | 0.0518 | 74.119
14 | 1.9178 | 0.03331 | 0.0537 | 57.5743
14.5 | 1.8631 | 0.04299 | 0.0532 | 43.338
15 | 1.7738 | 0.05568 | 0.05 | 31.857
15.5 | 1.6673 | 0.07032 | 0.0444 | 23.7102
16.5 | 1.4959 | 0.09876 | 0.031 | 15.1468
17 | 1.4426 | 0.11113 | 0.0247 | 12.9812
17.5 | 1.3943 | 0.12366 | 0.0179 | 11.2753
18 | 1.3694 | 0.13401 | 0.0123 | 10.2186

## 137. Re 18M Mach 0.00 (1)
BIGFOIL.COM POLAR EXPORT
NACA44015
NACA44015 |  |  |  | Cl Max: | 1.832 | at alpha= | 16.5 | deg
JavaFoil+Calcfoil stall+Eppler ext transition |  |  |  | L/D Max: | 150.822 | at alpha= | 8 | deg
Re: | 18000000 |  |  | Cd Min: | 0.00831 | at alpha= | 2.5 | deg
Mach: | 0 |  |  | Cl=0 at alpha= | -2.8525 | deg
|  |  |  | @ Cl=0.1, Cd= | 0.0092046
|  |  |  | @ Cl=0.4, Cd= | 0.009679
|  |  |  | @ Cl=0.6, Cd= | 0.0090608
alpha (deg) | Cl | Cd | Cm | Cl/Cd
-18 | -0.835 | 0.12041 | -0.013 | -6.934
-17.5 | -0.839 | 0.11442 | -0.013 | -7.336
-17 | -0.842 | 0.10856 | -0.013 | -7.758
-16.5 | -0.843 | 0.10293 | -0.013 | -8.192
-16 | -0.843 | 0.0972 | -0.014 | -8.668
-15.5 | -0.84 | 0.09184 | -0.014 | -9.141
-15 | -0.835 | 0.08596 | -0.014 | -9.715
-14.5 | -0.828 | 0.08063 | -0.014 | -10.269
-14 | -0.82 | 0.07459 | -0.015 | -10.991
-13.5 | -0.812 | 0.06684 | -0.016 | -12.147
-13 | -0.923 | 0.01398 | -0.022 | -66.041
-12.5 | -0.92 | 0.01129 | -0.023 | -81.505
-12 | -0.899 | 0.01049 | -0.023 | -85.701
-11.5 | -0.871 | 0.01006 | -0.023 | -86.609
-11 | -0.839 | 0.00909 | -0.023 | -92.258
-10.5 | -0.803 | 0.00935 | -0.023 | -85.888
-10 | -0.765 | 0.0091 | -0.024 | -84.034
-9.5 | -0.724 | 0.00949 | -0.024 | -76.244
-9 | -0.68 | 0.01006 | -0.024 | -67.597
-8.5 | -0.634 | 0.00979 | -0.024 | -64.688
-8 | -0.585 | 0.00957 | -0.024 | -61.122
-7.5 | -0.535 | 0.00935 | -0.025 | -57.207
-7 | -0.482 | 0.00986 | -0.025 | -48.873
-6.5 | -0.428 | 0.00962 | -0.025 | -44.461
-6 | -0.372 | 0.0094 | -0.025 | -39.587
-5.5 | -0.315 | 0.0093 | -0.025 | -33.898
-5 | -0.258 | 0.00913 | -0.026 | -28.22
-4.5 | -0.199 | 0.00902 | -0.026 | -22.026
-4 | -0.139 | 0.00955 | -0.026 | -14.574
-3.5 | -0.079 | 0.00947 | -0.026 | -8.341
-3 | -0.018 | 0.00936 | -0.026 | -1.959
-2.5 | 0.043 | 0.00927 | -0.027 | 4.609
-2 | 0.104 | 0.0092 | -0.027 | 11.312
-1.5 | 0.166 | 0.00918 | -0.027 | 18.039
-1 | 0.227 | 0.00909 | -0.027 | 24.998
-0.5 | 0.289 | 0.00916 | -0.028 | 31.484
0 | 0.35 | 0.00922 | -0.028 | 37.931
0.5 | 0.411 | 0.00978 | -0.028 | 41.978
1 | 0.472 | 0.00976 | -0.028 | 48.325
1.5 | 0.532 | 0.00913 | -0.028 | 58.291
2 | 0.593 | 0.00916 | -0.029 | 64.707
2.5 | 0.653 | 0.00831 | -0.029 | 78.677
3 | 0.714 | 0.00848 | -0.029 | 84.169
3.5 | 0.774 | 0.00866 | -0.029 | 89.294
4 | 0.833 | 0.00885 | -0.03 | 94.175
4.5 | 0.893 | 0.00837 | -0.03 | 106.643
5 | 0.952 | 0.00892 | -0.03 | 106.732
5.5 | 1.011 | 0.00908 | -0.031 | 111.305
6 | 1.069 | 0.00872 | -0.031 | 122.657
6.5 | 1.127 | 0.00944 | -0.031 | 119.39
7 | 1.184 | 0.00908 | -0.031 | 130.407
7.5 | 1.241 | 0.00879 | -0.032 | 141.163
8 | 1.297 | 0.0086 | -0.032 | 150.822
8.5 | 1.352 | 0.00979 | -0.032 | 138.146
9 | 1.406 | 0.01014 | -0.032 | 138.662
9.5 | 1.459 | 0.01056 | -0.033 | 138.18
10 | 1.51 | 0.01107 | -0.033 | 136.417
10.5 | 1.558 | 0.01169 | -0.033 | 133.329
11 | 1.603 | 0.01245 | -0.033 | 128.777
11.5 | 1.644 | 0.0134 | -0.033 | 122.661
12 | 1.68 | 0.01459 | -0.033 | 115.14
12.5 | 1.712 | 0.01605 | -0.033 | 106.649
13 | 1.739 | 0.01774 | -0.034 | 98.034
13.5 | 1.763 | 0.0197 | -0.034 | 89.496
14 | 1.784 | 0.02196 | -0.034 | 81.232
14.5 | 1.8 | 0.02447 | -0.034 | 73.565
15 | 1.813 | 0.02732 | -0.034 | 66.34
15.5 | 1.822 | 0.03046 | -0.034 | 59.815
16 | 1.829 | 0.03391 | -0.034 | 53.932
16.5 | 1.832 | 0.03765 | -0.034 | 48.646
17 | 1.83 | 0.0417 | -0.034 | 43.877
17.5 | 1.825 | 0.04602 | -0.033 | 39.658
18 | 1.817 | 0.05059 | -0.033 | 35.918
18.5 | 1.807 | 0.05536 | -0.033 | 32.632
19 | 1.793 | 0.06052 | -0.033 | 29.627
19.5 | 1.777 | 0.06587 | -0.033 | 26.974
20 | 1.758 | 0.07138 | -0.033 | 24.629

## 138. Re 18M Mach 0.00 (2)
BIGFOIL.COM POLAR EXPORT
NACA44015
NACA44015 |  |  |  | Cl Max: | 1.8813 | at alpha= | 18.5 | deg
XFOIL ncrit=9 |  |  |  | L/D Max: | 191.898 | at alpha= | 8.5 | deg
Re: | 18000000 |  |  | Cd Min: | 0.05089 | at alpha= | 20 | deg
Mach: | 0 |  |  | Cl=0 at alpha= | -2.9111 | deg
|  |  |  | @ Cl=0.1, Cd= | 0.006101
|  |  |  | @ Cl=0.4, Cd= | 0.0060319
|  |  |  | @ Cl=0.6, Cd= | 0.0060272
alpha (deg) | Cl | Cd | Cm | Cl/Cd
-14 | -1.1069 | 0.00943 | -0.0645 | -117.3807
-13.5 | -1.0759 | 0.00927 | -0.0592 | -116.0626
-13 | -1.036 | 0.00904 | -0.0557 | -114.6018
-12.5 | -0.9913 | 0.00875 | -0.0532 | -113.2914
-12 | -0.9455 | 0.00849 | -0.0509 | -111.3663
-11.5 | -0.898 | 0.00827 | -0.0489 | -108.5852
-11 | -0.8495 | 0.00808 | -0.047 | -105.1361
-10.5 | -0.8001 | 0.00791 | -0.0453 | -101.1504
-10 | -0.7506 | 0.00769 | -0.0437 | -97.6073
-9.5 | -0.7014 | 0.0075 | -0.0419 | -93.52
-9 | -0.6507 | 0.00733 | -0.0405 | -88.7722
-8.5 | -0.5993 | 0.00719 | -0.0392 | -83.3519
-8 | -0.5476 | 0.00709 | -0.0379 | -77.2355
-7.5 | -0.4955 | 0.00697 | -0.0367 | -71.0904
-7 | -0.4438 | 0.00685 | -0.0354 | -64.7883
-6.5 | -0.3906 | 0.00675 | -0.0344 | -57.8667
-6 | -0.3368 | 0.00667 | -0.0335 | -50.4948
-5.5 | -0.2833 | 0.00657 | -0.0326 | -43.1202
-5 | -0.2293 | 0.00648 | -0.0318 | -35.3858
-4.5 | -0.1744 | 0.0064 | -0.0312 | -27.25
-4 | -0.1201 | 0.00633 | -0.0304 | -18.9731
-3.5 | -0.0645 | 0.00625 | -0.0299 | -10.32
-3 | -0.0099 | 0.0062 | -0.0293 | -1.5968
-2.5 | 0.0458 | 0.00615 | -0.0288 | 7.4472
-2 | 0.1011 | 0.0061 | -0.0283 | 16.5738
-1.5 | 0.1562 | 0.00608 | -0.0278 | 25.6908
-1 | 0.2121 | 0.00604 | -0.0274 | 35.1159
-0.5 | 0.2671 | 0.00604 | -0.0269 | 44.2219
0 | 0.3227 | 0.00604 | -0.0265 | 53.4272
0.5 | 0.3784 | 0.00602 | -0.0262 | 62.8571
1 | 0.433 | 0.00605 | -0.0257 | 71.5702
1.5 | 0.4883 | 0.00605 | -0.0253 | 80.7107
2 | 0.543 | 0.00608 | -0.0248 | 89.3092
2.5 | 0.5966 | 0.00607 | -0.0241 | 98.2867
3 | 0.6403 | 0.00552 | -0.0216 | 115.9964
3.5 | 0.6898 | 0.00539 | -0.0201 | 127.9777
4 | 0.7402 | 0.00537 | -0.0189 | 137.8399
4.5 | 0.7908 | 0.00529 | -0.0177 | 149.4896
5 | 0.8385 | 0.00529 | -0.0159 | 158.5066
5.5 | 0.8862 | 0.00525 | -0.0141 | 168.8
6 | 0.9371 | 0.00536 | -0.013 | 174.8321
6.5 | 0.9864 | 0.0055 | -0.0116 | 179.3455
7 | 1.0366 | 0.0056 | -0.0104 | 185.1071
7.5 | 1.0825 | 0.00578 | -0.0084 | 187.2837
8 | 1.1355 | 0.00592 | -0.0079 | 191.8074
8.5 | 1.2032 | 0.00627 | -0.011 | 191.8979
9 | 1.2752 | 0.00667 | -0.0151 | 191.1844
9.5 | 1.3411 | 0.00706 | -0.0179 | 189.9575
10 | 1.3999 | 0.0075 | -0.0192 | 186.6533
10.5 | 1.4432 | 0.00791 | -0.017 | 182.4526
11 | 1.4973 | 0.00844 | -0.0174 | 177.4052
11.5 | 1.551 | 0.00906 | -0.018 | 171.1921
12 | 1.6033 | 0.00976 | -0.0183 | 164.2725
12.5 | 1.6494 | 0.01056 | -0.0176 | 156.1932
13 | 1.6974 | 0.01118 | -0.0172 | 151.8247
13.5 | 1.7195 | 0.012 | -0.0118 | 143.2917
14 | 1.741 | 0.01275 | -0.0065 | 136.549
14.5 | 1.7634 | 0.01373 | -0.0019 | 128.4341
15 | 1.7868 | 0.01485 | 0.002 | 120.3232
15.5 | 1.8095 | 0.01614 | 0.0056 | 112.1128
16 | 1.8286 | 0.01773 | 0.009 | 103.1359
16.5 | 1.8475 | 0.01952 | 0.0119 | 94.6465
17 | 1.8613 | 0.02184 | 0.0146 | 85.2244
17.5 | 1.8689 | 0.02484 | 0.017 | 75.2375
18 | 1.8752 | 0.0283 | 0.0186 | 66.2615
18.5 | 1.8813 | 0.03209 | 0.0195 | 58.6257
19 | 1.8767 | 0.03723 | 0.0198 | 50.4083
19.5 | 1.8628 | 0.04372 | 0.0194 | 42.6075
20 | 1.8454 | 0.05089 | 0.0183 | 36.2625

## 139. Re 18M Mach 0.10 (1)
BIGFOIL.COM POLAR EXPORT
NACA44015
NACA44015 |  |  |  | Cl Max: | 1.821 | at alpha= | 16.5 | deg
JavaFoil+Calcfoil stall+Eppler ext transition |  |  |  | L/D Max: | 150.742 | at alpha= | 8 | deg
Re: | 18000000 |  |  | Cd Min: | 0.00828 | at alpha= | 4 | deg
Mach: | 0.1 |  |  | Cl=0 at alpha= | -2.8525 | deg
|  |  |  | @ Cl=0.1, Cd= | 0.0092365
|  |  |  | @ Cl=0.4, Cd= | 0.0092616
|  |  |  | @ Cl=0.6, Cd= | 0.0091756
alpha (deg) | Cl | Cd | Cm | Cl/Cd
-17.5 | -0.809 | 0.11647 | -0.013 | -6.946
-17 | -0.815 | 0.11086 | -0.013 | -7.348
-16.5 | -0.818 | 0.10485 | -0.013 | -7.807
-16 | -0.82 | 0.09933 | -0.013 | -8.257
-15.5 | -0.82 | 0.09372 | -0.014 | -8.749
-15 | -0.817 | 0.08809 | -0.014 | -9.28
-14.5 | -0.813 | 0.08267 | -0.014 | -9.83
-14 | -0.806 | 0.07708 | -0.015 | -10.453
-13.5 | -0.797 | 0.07104 | -0.015 | -11.22
-13 | -0.791 | 0.06193 | -0.016 | -12.774
-12.5 | -0.906 | 0.01211 | -0.023 | -74.826
-12 | -0.891 | 0.01082 | -0.023 | -82.416
-11.5 | -0.867 | 0.0102 | -0.023 | -84.939
-11 | -0.836 | 0.00877 | -0.023 | -95.36
-10.5 | -0.802 | 0.00892 | -0.024 | -89.897
-10 | -0.764 | 0.00919 | -0.024 | -83.122
-9.5 | -0.724 | 0.00957 | -0.024 | -75.633
-9 | -0.681 | 0.00944 | -0.024 | -72.055
-8.5 | -0.635 | 0.00986 | -0.024 | -64.368
-8 | -0.586 | 0.00963 | -0.024 | -60.889
-7.5 | -0.536 | 0.00934 | -0.025 | -57.411
-7 | -0.484 | 0.00993 | -0.025 | -48.733
-6.5 | -0.429 | 0.00972 | -0.025 | -44.154
-6 | -0.374 | 0.0095 | -0.025 | -39.321
-5.5 | -0.317 | 0.0093 | -0.025 | -34.061
-5 | -0.259 | 0.00916 | -0.026 | -28.225
-4.5 | -0.2 | 0.00906 | -0.026 | -22.045
-4 | -0.14 | 0.00899 | -0.026 | -15.563
-3.5 | -0.079 | 0.00947 | -0.026 | -8.388
-3 | -0.018 | 0.00939 | -0.027 | -1.962
-2.5 | 0.043 | 0.00931 | -0.027 | 4.612
-2 | 0.105 | 0.00923 | -0.027 | 11.33
-1.5 | 0.166 | 0.00922 | -0.027 | 18.065
-1 | 0.228 | 0.00916 | -0.027 | 24.93
-0.5 | 0.29 | 0.00921 | -0.028 | 31.49
0 | 0.351 | 0.00923 | -0.028 | 38.079
0.5 | 0.413 | 0.00927 | -0.028 | 44.515
1 | 0.474 | 0.00922 | -0.028 | 51.397
1.5 | 0.535 | 0.00923 | -0.029 | 57.966
2 | 0.596 | 0.00923 | -0.029 | 64.595
2.5 | 0.657 | 0.0084 | -0.029 | 78.173
3 | 0.717 | 0.00848 | -0.029 | 84.571
3.5 | 0.777 | 0.00872 | -0.03 | 89.111
4 | 0.837 | 0.00828 | -0.03 | 101.19
4.5 | 0.897 | 0.00841 | -0.03 | 106.645
5 | 0.956 | 0.00896 | -0.03 | 106.722
5.5 | 1.016 | 0.00858 | -0.031 | 118.411
6 | 1.074 | 0.00877 | -0.031 | 122.404
6.5 | 1.132 | 0.00897 | -0.031 | 126.166
7 | 1.19 | 0.00918 | -0.031 | 129.563
7.5 | 1.247 | 0.00887 | -0.032 | 140.487
8 | 1.303 | 0.00864 | -0.032 | 150.742
8.5 | 1.358 | 0.00993 | -0.032 | 136.738
9 | 1.412 | 0.01024 | -0.032 | 137.864
9.5 | 1.465 | 0.01067 | -0.033 | 137.287
10 | 1.515 | 0.01121 | -0.033 | 135.241
10.5 | 1.564 | 0.01185 | -0.033 | 131.97
11 | 1.608 | 0.01265 | -0.033 | 127.073
11.5 | 1.648 | 0.01366 | -0.033 | 120.67
12 | 1.683 | 0.01492 | -0.034 | 112.844
12.5 | 1.714 | 0.01647 | -0.034 | 104.066
13 | 1.74 | 0.01828 | -0.034 | 95.205
13.5 | 1.763 | 0.02037 | -0.034 | 86.526
14 | 1.782 | 0.02276 | -0.034 | 78.3
14.5 | 1.796 | 0.02549 | -0.034 | 70.484
15 | 1.808 | 0.02846 | -0.034 | 63.521
15.5 | 1.815 | 0.03179 | -0.034 | 57.1
16 | 1.82 | 0.03543 | -0.034 | 51.374
16.5 | 1.821 | 0.03937 | -0.034 | 46.242
17 | 1.816 | 0.04361 | -0.034 | 41.643
17.5 | 1.809 | 0.04813 | -0.033 | 37.577
18 | 1.798 | 0.05281 | -0.033 | 34.047
18.5 | 1.784 | 0.05788 | -0.033 | 30.824
19 | 1.767 | 0.0633 | -0.033 | 27.915
19.5 | 1.747 | 0.06885 | -0.033 | 25.376
20 | 1.725 | 0.07459 | -0.033 | 23.123

## 140. Re 18M Mach 0.10 (2)
BIGFOIL.COM POLAR EXPORT
NACA44015
NACA44015 |  |  |  | Cl Max: | 1.8716 | at alpha= | 18.5 | deg
XFOIL ncrit=9 |  |  |  | L/D Max: | 192.187 | at alpha= | 8.5 | deg
Re: | 18000000 |  |  | Cd Min: | 0.05669 | at alpha= | 20 | deg
Mach: | 0.1 |  |  | Cl=0 at alpha= | -2.9116 | deg
|  |  |  | @ Cl=0.1, Cd= | 0.0061112
|  |  |  | @ Cl=0.4, Cd= | 0.0060406
|  |  |  | @ Cl=0.6, Cd= | 0.00609
alpha (deg) | Cl | Cd | Cm | Cl/Cd
-14 | -1.1139 | 0.00958 | -0.0675 | -116.2735
-13.5 | -1.0832 | 0.00945 | -0.0618 | -114.6243
-13 | -1.0431 | 0.00921 | -0.0581 | -113.2573
-12.5 | -0.9981 | 0.00891 | -0.0554 | -112.0202
-12 | -0.9524 | 0.0086 | -0.0528 | -110.7442
-11.5 | -0.9046 | 0.00836 | -0.0506 | -108.2057
-11 | -0.8558 | 0.00815 | -0.0485 | -105.0061
-10.5 | -0.806 | 0.00797 | -0.0467 | -101.1292
-10 | -0.7557 | 0.00777 | -0.045 | -97.2587
-9.5 | -0.706 | 0.00757 | -0.0431 | -93.2629
-9 | -0.6551 | 0.00739 | -0.0415 | -88.6468
-8.5 | -0.6035 | 0.00723 | -0.04 | -83.4716
-8 | -0.5514 | 0.00712 | -0.0386 | -77.4438
-7.5 | -0.4987 | 0.00701 | -0.0374 | -71.1412
-7 | -0.4466 | 0.00688 | -0.036 | -64.9128
-6.5 | -0.3931 | 0.00677 | -0.035 | -58.065
-6 | -0.339 | 0.00669 | -0.034 | -50.6726
-5.5 | -0.285 | 0.00659 | -0.0331 | -43.2473
-5 | -0.2307 | 0.0065 | -0.0322 | -35.4923
-4.5 | -0.1754 | 0.00641 | -0.0315 | -27.3635
-4 | -0.1208 | 0.00634 | -0.0307 | -19.0536
-3.5 | -0.0649 | 0.00626 | -0.0302 | -10.3674
-3 | -0.0099 | 0.00621 | -0.0295 | -1.5942
-2.5 | 0.0461 | 0.00615 | -0.029 | 7.4959
-2 | 0.1017 | 0.00611 | -0.0285 | 16.6448
-1.5 | 0.1572 | 0.00608 | -0.0279 | 25.8553
-1 | 0.2134 | 0.00605 | -0.0275 | 35.2727
-0.5 | 0.2687 | 0.00605 | -0.027 | 44.4132
0 | 0.3247 | 0.00604 | -0.0266 | 53.7583
0.5 | 0.3806 | 0.00603 | -0.0262 | 63.1177
1 | 0.4356 | 0.00606 | -0.0257 | 71.8812
1.5 | 0.4913 | 0.00606 | -0.0253 | 81.0726
2 | 0.5463 | 0.00609 | -0.0248 | 89.7044
2.5 | 0.6003 | 0.00609 | -0.0241 | 98.5714
3 | 0.6442 | 0.00553 | -0.0215 | 116.4919
3.5 | 0.6938 | 0.00541 | -0.02 | 128.244
4 | 0.7446 | 0.00538 | -0.0187 | 138.4015
4.5 | 0.7955 | 0.00531 | -0.0174 | 149.8117
5 | 0.8434 | 0.00531 | -0.0156 | 158.8324
5.5 | 0.8914 | 0.00527 | -0.0137 | 169.1461
6 | 0.9424 | 0.00539 | -0.0125 | 174.8423
6.5 | 0.9921 | 0.00552 | -0.0111 | 179.7283
7 | 1.0425 | 0.00562 | -0.0098 | 185.4982
7.5 | 1.0885 | 0.00581 | -0.0077 | 187.3494
8 | 1.143 | 0.00595 | -0.0074 | 192.1008
8.5 | 1.2127 | 0.00631 | -0.0108 | 192.187
9 | 1.2852 | 0.00672 | -0.0148 | 191.25
9.5 | 1.3515 | 0.00711 | -0.0174 | 190.0844
10 | 1.4101 | 0.00756 | -0.0185 | 186.5212
10.5 | 1.4536 | 0.00798 | -0.0162 | 182.1554
11 | 1.5086 | 0.00852 | -0.0166 | 177.0657
11.5 | 1.5629 | 0.00916 | -0.0171 | 170.6223
12 | 1.6144 | 0.00988 | -0.0171 | 163.4008
12.5 | 1.6604 | 0.01069 | -0.0162 | 155.3227
13 | 1.7084 | 0.01135 | -0.0156 | 150.5198
13.5 | 1.7252 | 0.01221 | -0.009 | 141.294
14 | 1.7477 | 0.01298 | -0.0038 | 134.6456
14.5 | 1.7698 | 0.01408 | 0.0008 | 125.696
15 | 1.7925 | 0.01531 | 0.0048 | 117.0803
15.5 | 1.8146 | 0.01672 | 0.0083 | 108.5287
16 | 1.8315 | 0.01855 | 0.0118 | 98.7332
16.5 | 1.8493 | 0.02056 | 0.0147 | 89.9465
17 | 1.8619 | 0.02314 | 0.0172 | 80.4624
17.5 | 1.8677 | 0.02651 | 0.0193 | 70.4527
18 | 1.8689 | 0.03064 | 0.0208 | 60.9954
18.5 | 1.8716 | 0.03504 | 0.0213 | 53.4132
19 | 1.8633 | 0.04083 | 0.0212 | 45.6356
19.5 | 1.8413 | 0.04844 | 0.0202 | 38.012
20 | 1.817 | 0.05669 | 0.0186 | 32.0515

## 141. Re 18M Mach 0.25 (1)
BIGFOIL.COM POLAR EXPORT
NACA44015
NACA44015 |  |  |  | Cl Max: | 1.766 | at alpha= | 14.5 | deg
JavaFoil+Calcfoil stall+Eppler ext transition |  |  |  | L/D Max: | 145.13 | at alpha= | 7.5 | deg
Re: | 18000000 |  |  | Cd Min: | 0.00818 | at alpha= | 3 | deg
Mach: | 0.25 |  |  | Cl=0 at alpha= | -2.8492 | deg
|  |  |  | @ Cl=0.1, Cd= | 0.0094156
|  |  |  | @ Cl=0.4, Cd= | 0.0088209
|  |  |  | @ Cl=0.6, Cd= | 0.0094443
alpha (deg) | Cl | Cd | Cm | Cl/Cd
-16 | -0.632 | 0.11107 | -0.013 | -5.694
-15.5 | -0.656 | 0.10434 | -0.013 | -6.285
-15 | -0.675 | 0.09809 | -0.013 | -6.884
-14.5 | -0.691 | 0.092 | -0.013 | -7.505
-14 | -0.701 | 0.0864 | -0.014 | -8.118
-13.5 | -0.708 | 0.08081 | -0.014 | -8.764
-13 | -0.711 | 0.07541 | -0.014 | -9.423
-12.5 | -0.707 | 0.07014 | -0.015 | -10.082
-12 | -0.701 | 0.06402 | -0.015 | -10.945
-11.5 | -0.69 | 0.05837 | -0.016 | -11.827
-11 | -0.8 | 0.01134 | -0.024 | -70.534
-10.5 | -0.783 | 0.01027 | -0.024 | -76.188
-10 | -0.754 | 0.00921 | -0.024 | -81.853
-9.5 | -0.719 | 0.00943 | -0.025 | -76.249
-9 | -0.681 | 0.00988 | -0.025 | -68.862
-8.5 | -0.638 | 0.00959 | -0.025 | -66.521
-8 | -0.592 | 0.00998 | -0.025 | -59.32
-7.5 | -0.543 | 0.00975 | -0.025 | -55.747
-7 | -0.492 | 0.00943 | -0.026 | -52.103
-6.5 | -0.437 | 0.00995 | -0.026 | -43.938
-6 | -0.381 | 0.00975 | -0.026 | -39.095
-5.5 | -0.324 | 0.00952 | -0.026 | -34.006
-5 | -0.265 | 0.00938 | -0.026 | -28.215
-4.5 | -0.205 | 0.00929 | -0.027 | -22.016
-4 | -0.143 | 0.00914 | -0.027 | -15.695
-3.5 | -0.081 | 0.00902 | -0.027 | -9.027
-3 | -0.019 | 0.0096 | -0.027 | -1.97
-2.5 | 0.044 | 0.00954 | -0.027 | 4.621
-2 | 0.107 | 0.0094 | -0.028 | 11.425
-1.5 | 0.171 | 0.00942 | -0.028 | 18.145
-1 | 0.235 | 0.00938 | -0.028 | 25.008
-0.5 | 0.298 | 0.00875 | -0.028 | 34.024
0 | 0.361 | 0.00879 | -0.029 | 41.078
0.5 | 0.424 | 0.00884 | -0.029 | 47.948
1 | 0.487 | 0.00891 | -0.029 | 54.622
1.5 | 0.549 | 0.00942 | -0.029 | 58.343
2 | 0.612 | 0.00945 | -0.03 | 64.75
2.5 | 0.674 | 0.00859 | -0.03 | 78.445
3 | 0.736 | 0.00818 | -0.03 | 90.018
3.5 | 0.798 | 0.00836 | -0.03 | 95.411
4 | 0.859 | 0.00852 | -0.031 | 100.872
4.5 | 0.92 | 0.00872 | -0.031 | 105.559
5 | 0.981 | 0.00838 | -0.031 | 117.053
5.5 | 1.041 | 0.00862 | -0.032 | 120.808
6 | 1.101 | 0.00862 | -0.032 | 127.794
6.5 | 1.16 | 0.00886 | -0.032 | 130.947
7 | 1.219 | 0.00903 | -0.032 | 134.891
7.5 | 1.276 | 0.00879 | -0.033 | 145.13
8 | 1.333 | 0.01002 | -0.033 | 132.985
8.5 | 1.388 | 0.0104 | -0.033 | 133.461
9 | 1.442 | 0.01085 | -0.033 | 132.892
9.5 | 1.495 | 0.01139 | -0.034 | 131.214
10 | 1.544 | 0.01206 | -0.034 | 128.002
10.5 | 1.59 | 0.0129 | -0.034 | 123.294
11 | 1.631 | 0.01397 | -0.034 | 116.8
11.5 | 1.667 | 0.01538 | -0.034 | 108.339
12 | 1.696 | 0.01721 | -0.034 | 98.521
12.5 | 1.719 | 0.01942 | -0.034 | 88.557
13 | 1.738 | 0.02204 | -0.034 | 78.832
13.5 | 1.752 | 0.02501 | -0.034 | 70.063
14 | 1.762 | 0.02839 | -0.034 | 62.05
14.5 | 1.766 | 0.03207 | -0.034 | 55.052
15 | 1.765 | 0.03617 | -0.034 | 48.801
15.5 | 1.76 | 0.04065 | -0.034 | 43.283
16 | 1.749 | 0.0454 | -0.034 | 38.536
16.5 | 1.733 | 0.05057 | -0.034 | 34.27
17 | 1.709 | 0.05606 | -0.033 | 30.484
17.5 | 1.68 | 0.06181 | -0.033 | 27.175
18 | 1.645 | 0.06793 | -0.033 | 24.212
18.5 | 1.604 | 0.07452 | -0.033 | 21.529
19 | 1.558 | 0.08151 | -0.033 | 19.121
19.5 | 1.508 | 0.08862 | -0.033 | 17.013

## 142. Re 18M Mach 0.25 (2)
BIGFOIL.COM POLAR EXPORT
NACA44015
NACA44015 |  |  |  | Cl Max: | 1.8478 | at alpha= | 17 | deg
XFOIL ncrit=9 |  |  |  | L/D Max: | 193.817 | at alpha= | 8.5 | deg
Re: | 18000000 |  |  | Cd Min: | 0.09424 | at alpha= | 20 | deg
Mach: | 0.25 |  |  | Cl=0 at alpha= | -2.9152 | deg
|  |  |  | @ Cl=0.1, Cd= | 0.0061627
|  |  |  | @ Cl=0.4, Cd= | 0.0060925
|  |  |  | @ Cl=0.6, Cd= | 0.0061537
alpha (deg) | Cl | Cd | Cm | Cl/Cd
-20 | -1.6569 | 0.03352 | -0.1111 | -49.4302
-19.5 | -1.6646 | 0.02886 | -0.1087 | -57.6784
-19 | -1.6624 | 0.02534 | -0.1046 | -65.6038
-18.5 | -1.6517 | 0.02272 | -0.0994 | -72.6981
-18 | -1.6403 | 0.02059 | -0.0928 | -79.6649
-17.5 | -1.6173 | 0.01897 | -0.0865 | -85.2557
-17 | -1.5716 | 0.01742 | -0.0834 | -90.2181
-16.5 | -1.5205 | 0.01616 | -0.0805 | -94.0903
-16 | -1.4669 | 0.01493 | -0.0779 | -98.2518
-15.5 | -1.4114 | 0.01369 | -0.0757 | -103.0972
-14 | -1.1444 | 0.01054 | -0.0874 | -108.5769
-13.5 | -1.1274 | 0.01041 | -0.0775 | -108.2997
-12.5 | -1.0384 | 0.00975 | -0.0683 | -106.5026
-12 | -0.9898 | 0.0094 | -0.0646 | -105.2979
-11.5 | -0.9404 | 0.00902 | -0.0612 | -104.2572
-11 | -0.8907 | 0.00865 | -0.0579 | -102.9711
-10.5 | -0.8392 | 0.00837 | -0.055 | -100.2628
-10 | -0.7861 | 0.00811 | -0.0524 | -96.9297
-9.5 | -0.7331 | 0.00792 | -0.0499 | -92.5631
-9 | -0.6797 | 0.00772 | -0.0476 | -88.044
-8.5 | -0.6262 | 0.00747 | -0.0454 | -83.8286
-8 | -0.5722 | 0.00731 | -0.0433 | -78.2763
-7.5 | -0.5176 | 0.00718 | -0.0414 | -72.0891
-7 | -0.4622 | 0.00706 | -0.0398 | -65.4674
-6.5 | -0.4073 | 0.00691 | -0.0382 | -58.9436
-6 | -0.3513 | 0.00678 | -0.0368 | -51.8142
-5.5 | -0.2946 | 0.00669 | -0.0356 | -44.0359
-5 | -0.2386 | 0.00658 | -0.0343 | -36.2614
-4.5 | -0.1815 | 0.00648 | -0.0333 | -28.0093
-4 | -0.1244 | 0.0064 | -0.0324 | -19.4375
-3.5 | -0.067 | 0.00631 | -0.0315 | -10.6181
-3 | -0.0098 | 0.00626 | -0.0307 | -1.5655
-2.5 | 0.048 | 0.00619 | -0.03 | 7.7544
-2 | 0.1052 | 0.00616 | -0.0293 | 17.0779
-1.5 | 0.163 | 0.00612 | -0.0287 | 26.634
-1 | 0.2208 | 0.00609 | -0.0281 | 36.2562
-0.5 | 0.2778 | 0.0061 | -0.0274 | 45.541
0 | 0.3357 | 0.00607 | -0.0269 | 55.3048
0.5 | 0.393 | 0.00609 | -0.0263 | 64.532
1 | 0.4502 | 0.00611 | -0.0257 | 73.6825
1.5 | 0.5079 | 0.0061 | -0.0252 | 83.2623
2 | 0.5642 | 0.00616 | -0.0245 | 91.5909
2.5 | 0.6206 | 0.00615 | -0.0238 | 100.9106
3 | 0.6657 | 0.00562 | -0.0209 | 118.452
3.5 | 0.7161 | 0.00551 | -0.019 | 129.9637
4 | 0.7689 | 0.00545 | -0.0176 | 141.0826
4.5 | 0.821 | 0.00541 | -0.016 | 151.756
5 | 0.8702 | 0.00542 | -0.0138 | 160.5535
5.5 | 0.9196 | 0.00537 | -0.0116 | 171.2477
6 | 0.971 | 0.00552 | -0.0098 | 175.9058
6.5 | 1.0232 | 0.00563 | -0.0082 | 181.7407
7 | 1.0724 | 0.00578 | -0.0059 | 185.5363
7.5 | 1.1217 | 0.00594 | -0.0037 | 188.8384
8 | 1.1881 | 0.00618 | -0.0052 | 192.2492
8.5 | 1.2695 | 0.00655 | -0.01 | 193.8168
9 | 1.3409 | 0.00697 | -0.0127 | 192.3816
9.5 | 1.4085 | 0.00741 | -0.0145 | 190.081
10 | 1.464 | 0.0079 | -0.0138 | 185.3165
10.5 | 1.5134 | 0.00842 | -0.0118 | 179.7387
11 | 1.5698 | 0.00902 | -0.0114 | 174.0355
11.5 | 1.6242 | 0.0097 | -0.0108 | 167.4433
12 | 1.6741 | 0.01055 | -0.0095 | 158.6825
12.5 | 1.7205 | 0.01149 | -0.0077 | 149.7389
13 | 1.7434 | 0.01232 | -0.0014 | 141.5097
13.5 | 1.7581 | 0.01358 | 0.0055 | 129.4624
14 | 1.7866 | 0.01468 | 0.0098 | 121.703
14.5 | 1.8022 | 0.01655 | 0.0149 | 108.8943
15 | 1.8201 | 0.01859 | 0.0189 | 97.9075
15.5 | 1.835 | 0.02108 | 0.0224 | 87.0493
16 | 1.8427 | 0.02439 | 0.0253 | 75.5515
16.5 | 1.8462 | 0.02848 | 0.0273 | 64.8244
17 | 1.8478 | 0.03313 | 0.0284 | 55.7742
17.5 | 1.8308 | 0.03989 | 0.0285 | 45.8962
18 | 1.8136 | 0.04716 | 0.0277 | 38.4563
18.5 | 1.7747 | 0.05696 | 0.0257 | 31.157
19 | 1.7253 | 0.06833 | 0.0226 | 25.2495
19.5 | 1.6694 | 0.0808 | 0.0186 | 20.6609
20 | 1.6098 | 0.09424 | 0.0136 | 17.0819

## 143. Re 18M Mach 0.50 (1)
BIGFOIL.COM POLAR EXPORT
NACA44015
NACA44015 |  |  |  | Cl Max: | 1.605 | at alpha= | 10.5 | deg
JavaFoil+Calcfoil stall+Eppler ext transition |  |  |  | L/D Max: | 131.294 | at alpha= | 5 | deg
Re: | 18000000 |  |  | Cd Min: | 0.00791 | at alpha= | 3 | deg
Mach: | 0.5 |  |  | Cl=0 at alpha= | -2.85 | deg
|  |  |  | @ Cl=0.1, Cd= | 0.0090928
|  |  |  | @ Cl=0.4, Cd= | 0.0091166
|  |  |  | @ Cl=0.6, Cd= | 0.0093023
alpha (deg) | Cl | Cd | Cm | Cl/Cd
-20 | -0.943 | 0.1597 | -0.015 | -5.904
-19.5 | -0.917 | 0.14872 | -0.015 | -6.169
-19 | -0.887 | 0.16525 | -0.014 | -5.365
-18.5 | -0.861 | 0.14859 | -0.015 | -5.796
-18 | -0.835 | 0.13612 | -0.015 | -6.137
-17.5 | -0.806 | 0.14305 | -0.014 | -5.633
-17 | -0.78 | 0.13053 | -0.014 | -5.973
-16.5 | -0.754 | 0.11922 | -0.015 | -6.324
-16 | -0.728 | 0.11038 | -0.015 | -6.595
-15.5 | -0.698 | 0.11388 | -0.014 | -6.129
-15 | -0.672 | 0.10273 | -0.015 | -6.544
-14.5 | -0.646 | 0.09413 | -0.015 | -6.867
-14 | -0.616 | 0.09872 | -0.014 | -6.241
-13.5 | -0.591 | 0.08559 | -0.015 | -6.905
-13 | -0.566 | 0.07795 | -0.016 | -7.255
-12.5 | -0.535 | 0.07929 | -0.015 | -6.75
-12 | -0.512 | 0.06741 | -0.016 | -7.599
-11.5 | -0.481 | 0.07028 | -0.015 | -6.843
-11 | -0.455 | 0.06469 | -0.016 | -7.026
-10.5 | -0.431 | 0.05663 | -0.017 | -7.604
-10 | -0.398 | 0.06047 | -0.016 | -6.587
-9.5 | -0.373 | 0.05408 | -0.017 | -6.894
-9 | -0.343 | 0.05513 | -0.016 | -6.222
-8.5 | -0.315 | 0.05395 | -0.015 | -5.834
-8 | -0.287 | 0.05297 | -0.015 | -5.411
-7.5 | -0.379 | 0.04679 | -0.016 | -8.094
-7 | -0.392 | 0.03983 | -0.019 | -9.846
-6.5 | -0.445 | 0.00954 | -0.029 | -46.692
-6 | -0.4 | 0.00916 | -0.029 | -43.696
-5.5 | -0.346 | 0.00971 | -0.029 | -35.671
-5 | -0.287 | 0.00932 | -0.029 | -30.797
-4.5 | -0.224 | 0.00901 | -0.03 | -24.846
-4 | -0.158 | 0.0089 | -0.03 | -17.748
-3.5 | -0.09 | 0.00934 | -0.03 | -9.641
-3 | -0.021 | 0.00919 | -0.03 | -2.284
-2.5 | 0.049 | 0.0091 | -0.031 | 5.386
-2 | 0.12 | 0.00909 | -0.031 | 13.168
-1.5 | 0.191 | 0.00909 | -0.031 | 20.987
-1 | 0.262 | 0.00914 | -0.031 | 28.623
-0.5 | 0.332 | 0.00968 | -0.032 | 34.329
0 | 0.402 | 0.0091 | -0.032 | 44.203
0.5 | 0.472 | 0.00908 | -0.032 | 52.027
1 | 0.542 | 0.00912 | -0.033 | 59.47
1.5 | 0.612 | 0.00934 | -0.033 | 65.461
2 | 0.681 | 0.00887 | -0.033 | 76.719
2.5 | 0.749 | 0.00813 | -0.033 | 92.129
3 | 0.818 | 0.00791 | -0.034 | 103.439
3.5 | 0.885 | 0.00842 | -0.034 | 105.164
4 | 0.952 | 0.00817 | -0.034 | 116.528
4.5 | 1.019 | 0.00844 | -0.035 | 120.663
5 | 1.084 | 0.00826 | -0.035 | 131.294
5.5 | 1.148 | 0.00961 | -0.035 | 119.457
6 | 1.212 | 0.00999 | -0.035 | 121.236
6.5 | 1.273 | 0.01075 | -0.036 | 118.372
7 | 1.332 | 0.0113 | -0.036 | 117.839
7.5 | 1.388 | 0.01229 | -0.036 | 112.938
8 | 1.442 | 0.01314 | -0.036 | 109.735
8.5 | 1.49 | 0.01415 | -0.036 | 105.349
9 | 1.533 | 0.01561 | -0.036 | 98.191
9.5 | 1.568 | 0.01767 | -0.036 | 88.723
10 | 1.593 | 0.02066 | -0.036 | 77.082
10.5 | 1.605 | 0.02501 | -0.036 | 64.196
11 | 1.599 | 0.03133 | -0.035 | 51.043
11.5 | 1.572 | 0.0395 | -0.035 | 39.803
12 | 1.516 | 0.04911 | -0.034 | 30.869
12.5 | 1.391 | 0.06069 | -0.033 | 22.92
13 | 0.948 | 0.07599 | -0.032 | 12.47
13.5 | 0.975 | 0.0787 | -0.033 | 12.391
14 | 0.989 | 0.10029 | -0.031 | 9.866
14.5 | 1.004 | 0.12615 | -0.03 | 7.957
15 | 1.021 | 0.1507 | -0.029 | 6.773
15.5 | 1.047 | 0.16695 | -0.029 | 6.269

## 144. Re 18M Mach 0.50 (2)
BIGFOIL.COM POLAR EXPORT
NACA44015
NACA44015 |  |  |  | Cl Max: | 1.1221 | at alpha= | 6.5 | deg
XFOIL ncrit=9 |  |  |  | L/D Max: | 181.864 | at alpha= | 6.5 | deg
Re: | 18000000 |  |  | Cd Min: | 0.09258 | at alpha= | -13.5 | deg
Mach: | 0.5 |  |  | Cl=0 at alpha= | -2.9262 | deg
|  |  |  | @ Cl=0.1, Cd= | 0.0063867
|  |  |  | @ Cl=0.4, Cd= | 0.00632
|  |  |  | @ Cl=0.6, Cd= | 0.0064096
alpha (deg) | Cl | Cd | Cm | Cl/Cd
-13.5 | -0.3869 | 0.09258 | -0.0924 | -4.1791
-13 | -0.397 | 0.08261 | -0.0998 | -4.8057
-12.5 | -0.4149 | 0.0716 | -0.1091 | -5.7947
-12 | -0.4237 | 0.0618 | -0.1174 | -6.856
-11.5 | -0.4428 | 0.05024 | -0.1287 | -8.8137
-11 | -0.4688 | 0.04305 | -0.132 | -10.8897
-10.5 | -0.5038 | 0.0377 | -0.1289 | -13.3634
-10 | -0.5416 | 0.03359 | -0.1198 | -16.1238
-9.5 | -0.5858 | 0.02969 | -0.1063 | -19.7305
-9 | -0.6209 | 0.02377 | -0.095 | -26.1212
-8.5 | -0.6534 | 0.01632 | -0.0836 | -40.0368
-8 | -0.6489 | 0.0103 | -0.0743 | -63
-7.5 | -0.5982 | 0.00864 | -0.0671 | -69.2361
-7 | -0.5363 | 0.00802 | -0.0613 | -66.8703
-6.5 | -0.4718 | 0.00769 | -0.0565 | -61.3524
-6 | -0.4057 | 0.00742 | -0.0525 | -54.6765
-5.5 | -0.34 | 0.0072 | -0.0488 | -47.2222
-5 | -0.274 | 0.007 | -0.0457 | -39.1429
-4.5 | -0.2075 | 0.00685 | -0.043 | -30.292
-4 | -0.1418 | 0.00671 | -0.0405 | -21.1326
-3.5 | -0.0757 | 0.0066 | -0.0383 | -11.4697
-3 | -0.0097 | 0.00649 | -0.0364 | -1.4946
-2.5 | 0.056 | 0.00644 | -0.0346 | 8.6957
-2 | 0.122 | 0.00636 | -0.0331 | 19.1824
-1.5 | 0.1873 | 0.00633 | -0.0315 | 29.5893
-1 | 0.253 | 0.00631 | -0.0302 | 40.0951
-0.5 | 0.3189 | 0.00628 | -0.0289 | 50.7803
0 | 0.3836 | 0.00632 | -0.0275 | 60.6962
0.5 | 0.4494 | 0.00632 | -0.0263 | 71.1076
1 | 0.5143 | 0.00635 | -0.025 | 80.9921
1.5 | 0.5789 | 0.0064 | -0.0235 | 90.4531
2 | 0.6447 | 0.00643 | -0.0223 | 100.2644
2.5 | 0.7085 | 0.00649 | -0.0206 | 109.168
3 | 0.759 | 0.00608 | -0.0163 | 124.8355
3.5 | 0.815 | 0.0059 | -0.013 | 138.1356
4 | 0.8713 | 0.0059 | -0.0096 | 147.678
4.5 | 0.9296 | 0.00589 | -0.0064 | 157.8268
5 | 0.9854 | 0.00592 | -0.0026 | 166.4527
5.5 | 1.0314 | 0.00594 | 0.0033 | 173.6364
6 | 1.0775 | 0.006 | 0.0094 | 179.5833
6.5 | 1.1221 | 0.00617 | 0.0159 | 181.8639

## 145. Re 20M Mach 0.00 (1)
BIGFOIL.COM POLAR EXPORT
NACA44015
NACA44015 |  |  |  | Cl Max: | 1.835 | at alpha= | 16.5 | deg
JavaFoil+Calcfoil stall+Eppler ext transition |  |  |  | L/D Max: | 153.149 | at alpha= | 8.5 | deg
Re: | 20000000 |  |  | Cd Min: | 0.00828 | at alpha= | 2.5 | deg
Mach: | 0 |  |  | Cl=0 at alpha= | -2.8525 | deg
|  |  |  | @ Cl=0.1, Cd= | 0.0090839
|  |  |  | @ Cl=0.4, Cd= | 0.009529
|  |  |  | @ Cl=0.6, Cd= | 0.009022
alpha (deg) | Cl | Cd | Cm | Cl/Cd
-18 | -0.835 | 0.11972 | -0.013 | -6.977
-17.5 | -0.84 | 0.11364 | -0.013 | -7.39
-17 | -0.842 | 0.1082 | -0.013 | -7.786
-16.5 | -0.844 | 0.10228 | -0.014 | -8.249
-16 | -0.843 | 0.09682 | -0.014 | -8.705
-15.5 | -0.84 | 0.09126 | -0.014 | -9.205
-15 | -0.836 | 0.08538 | -0.014 | -9.787
-14.5 | -0.829 | 0.08 | -0.015 | -10.358
-14 | -0.82 | 0.0742 | -0.015 | -11.054
-13.5 | -0.816 | 0.06386 | -0.016 | -12.784
-13 | -0.926 | 0.01358 | -0.022 | -68.16
-12.5 | -0.922 | 0.01099 | -0.023 | -83.906
-12 | -0.899 | 0.01035 | -0.023 | -86.923
-11.5 | -0.871 | 0.00993 | -0.023 | -87.731
-11 | -0.839 | 0.00899 | -0.023 | -93.305
-10.5 | -0.803 | 0.00924 | -0.023 | -86.964
-10 | -0.765 | 0.00962 | -0.024 | -79.548
-9.5 | -0.724 | 0.00947 | -0.024 | -76.403
-9 | -0.68 | 0.00991 | -0.024 | -68.627
-8.5 | -0.634 | 0.00964 | -0.024 | -65.706
-8 | -0.585 | 0.00942 | -0.024 | -62.091
-7.5 | -0.535 | 0.0092 | -0.025 | -58.098
-7 | -0.482 | 0.0097 | -0.025 | -49.679
-6.5 | -0.428 | 0.00948 | -0.025 | -45.126
-6 | -0.372 | 0.00931 | -0.025 | -39.994
-5.5 | -0.315 | 0.00912 | -0.025 | -34.595
-5 | -0.258 | 0.009 | -0.026 | -28.616
-4.5 | -0.199 | 0.00896 | -0.026 | -22.181
-4 | -0.139 | 0.00942 | -0.026 | -14.776
-3.5 | -0.079 | 0.00933 | -0.026 | -8.466
-3 | -0.018 | 0.00923 | -0.026 | -1.987
-2.5 | 0.043 | 0.00914 | -0.027 | 4.674
-2 | 0.104 | 0.00908 | -0.027 | 11.463
-1.5 | 0.166 | 0.00907 | -0.027 | 18.269
-1 | 0.227 | 0.00897 | -0.027 | 25.328
-0.5 | 0.289 | 0.0091 | -0.028 | 31.714
0 | 0.35 | 0.00907 | -0.028 | 38.542
0.5 | 0.411 | 0.00963 | -0.028 | 42.662
1 | 0.472 | 0.00968 | -0.028 | 48.716
1.5 | 0.532 | 0.00906 | -0.028 | 58.751
2 | 0.593 | 0.00912 | -0.029 | 65.048
2.5 | 0.653 | 0.00828 | -0.029 | 78.915
3 | 0.714 | 0.0084 | -0.029 | 84.938
3.5 | 0.774 | 0.00865 | -0.029 | 89.466
4 | 0.833 | 0.00877 | -0.03 | 95.084
4.5 | 0.893 | 0.00871 | -0.03 | 102.466
5 | 0.952 | 0.00886 | -0.03 | 107.39
5.5 | 1.011 | 0.00904 | -0.031 | 111.85
6 | 1.069 | 0.00868 | -0.031 | 123.173
6.5 | 1.127 | 0.00942 | -0.031 | 119.664
7 | 1.184 | 0.00907 | -0.031 | 130.551
7.5 | 1.241 | 0.00878 | -0.032 | 141.404
8 | 1.297 | 0.00907 | -0.032 | 142.982
8.5 | 1.352 | 0.00883 | -0.032 | 153.149
9 | 1.406 | 0.01015 | -0.032 | 138.611
9.5 | 1.459 | 0.01057 | -0.033 | 137.974
10 | 1.51 | 0.01108 | -0.033 | 136.307
10.5 | 1.559 | 0.0117 | -0.033 | 133.215
11 | 1.603 | 0.01247 | -0.033 | 128.582
11.5 | 1.644 | 0.01342 | -0.033 | 122.495
12 | 1.68 | 0.01456 | -0.033 | 115.359
12.5 | 1.713 | 0.01598 | -0.034 | 107.182
13 | 1.741 | 0.01756 | -0.034 | 99.117
13.5 | 1.765 | 0.0194 | -0.034 | 90.995
14 | 1.786 | 0.02155 | -0.034 | 82.876
14.5 | 1.802 | 0.02397 | -0.034 | 75.194
15 | 1.815 | 0.02672 | -0.034 | 67.935
15.5 | 1.825 | 0.02975 | -0.034 | 61.35
16 | 1.832 | 0.03307 | -0.034 | 55.393
16.5 | 1.835 | 0.03675 | -0.034 | 49.917
17 | 1.833 | 0.04073 | -0.034 | 44.994
17.5 | 1.828 | 0.04491 | -0.034 | 40.709
18 | 1.82 | 0.04932 | -0.034 | 36.909
18.5 | 1.809 | 0.05425 | -0.034 | 33.346
19 | 1.796 | 0.05926 | -0.034 | 30.303
19.5 | 1.779 | 0.06456 | -0.034 | 27.561
20 | 1.761 | 0.07003 | -0.034 | 25.138

## 146. Re 20M Mach 0.00 (2)
BIGFOIL.COM POLAR EXPORT
NACA44015
NACA44015 |  |  |  | Cl Max: | 1.8921 | at alpha= | 18.5 | deg
XFOIL ncrit=9 |  |  |  | L/D Max: | 193.936 | at alpha= | 9 | deg
Re: | 20000000 |  |  | Cd Min: | 0.04908 | at alpha= | 20 | deg
Mach: | 0 |  |  | Cl=0 at alpha= | -2.9095 | deg
|  |  |  | @ Cl=0.1, Cd= | 0.0060204
|  |  |  | @ Cl=0.4, Cd= | 0.0059578
|  |  |  | @ Cl=0.6, Cd= | 0.005976
alpha (deg) | Cl | Cd | Cm | Cl/Cd
-20 | -1.7259 | 0.0169 | -0.0676 | -102.1243
-19.5 | -1.6998 | 0.01608 | -0.0633 | -105.709
-19 | -1.6742 | 0.0154 | -0.0584 | -108.7143
-18.5 | -1.6336 | 0.01469 | -0.0563 | -111.2049
-18 | -1.5857 | 0.01394 | -0.0555 | -113.7518
-17.5 | -1.5368 | 0.0132 | -0.0547 | -116.4242
-17 | -1.4863 | 0.01254 | -0.0541 | -118.5247
-16.5 | -1.4328 | 0.01185 | -0.054 | -120.9114
-16 | -1.3939 | 0.01125 | -0.0508 | -123.9022
-15.5 | -1.3321 | 0.01068 | -0.0522 | -124.7285
-15 | -1.261 | 0.01013 | -0.0556 | -124.4817
-14.5 | -1.153 | 0.00948 | -0.0668 | -121.6245
-14 | -1.119 | 0.00936 | -0.0621 | -119.5513
-13.5 | -1.0833 | 0.00922 | -0.0577 | -117.4946
-13 | -1.0413 | 0.00898 | -0.0547 | -115.9577
-12.5 | -0.9958 | 0.00868 | -0.0524 | -114.7235
-12 | -0.9499 | 0.0084 | -0.0501 | -113.0833
-11.5 | -0.9018 | 0.00816 | -0.0482 | -110.5147
-11 | -0.8533 | 0.00798 | -0.0463 | -106.9298
-10.5 | -0.8035 | 0.0078 | -0.0447 | -103.0128
-10 | -0.7534 | 0.00761 | -0.0432 | -99.0013
-9.5 | -0.7038 | 0.00743 | -0.0415 | -94.7241
-9 | -0.6528 | 0.00725 | -0.0401 | -90.0414
-8.5 | -0.6017 | 0.00711 | -0.0387 | -84.6273
-8 | -0.5498 | 0.007 | -0.0375 | -78.5429
-7.5 | -0.4972 | 0.0069 | -0.0364 | -72.058
-7 | -0.4451 | 0.00677 | -0.0352 | -65.7459
-6.5 | -0.392 | 0.00666 | -0.0342 | -58.8589
-6 | -0.338 | 0.00658 | -0.0333 | -51.3678
-5.5 | -0.284 | 0.00648 | -0.0325 | -43.8272
-5 | -0.23 | 0.00639 | -0.0317 | -35.9937
-4.5 | -0.1752 | 0.00632 | -0.031 | -27.7215
-4 | -0.1204 | 0.00623 | -0.0304 | -19.3258
-3.5 | -0.065 | 0.00616 | -0.0299 | -10.5519
-3 | -0.0101 | 0.00611 | -0.0292 | -1.653
-2.5 | 0.0457 | 0.00605 | -0.0288 | 7.5537
-2 | 0.1007 | 0.00602 | -0.0283 | 16.7276
-1.5 | 0.1564 | 0.00598 | -0.0278 | 26.1538
-1 | 0.2121 | 0.00596 | -0.0274 | 35.5872
-0.5 | 0.2672 | 0.00597 | -0.0269 | 44.7571
0 | 0.3231 | 0.00594 | -0.0266 | 54.3939
0.5 | 0.3784 | 0.00595 | -0.0262 | 63.5966
1 | 0.4334 | 0.00597 | -0.0257 | 72.5963
1.5 | 0.489 | 0.00596 | -0.0254 | 82.047
2 | 0.5433 | 0.00601 | -0.0249 | 90.3993
2.5 | 0.5978 | 0.006 | -0.0244 | 99.6333
3 | 0.6428 | 0.00551 | -0.022 | 116.6606
3.5 | 0.6915 | 0.00539 | -0.0205 | 128.2931
4 | 0.7429 | 0.00533 | -0.0194 | 139.3809
4.5 | 0.7933 | 0.0053 | -0.0182 | 149.6792
5 | 0.8416 | 0.00528 | -0.0165 | 159.3939
5.5 | 0.8896 | 0.00521 | -0.0148 | 170.7486
6 | 0.9397 | 0.00535 | -0.0135 | 175.6449
6.5 | 0.9908 | 0.00544 | -0.0125 | 182.1324
7 | 1.0401 | 0.00559 | -0.0112 | 186.0644
7.5 | 1.0874 | 0.00572 | -0.0095 | 190.1049
8 | 1.1343 | 0.00591 | -0.0077 | 191.9289
8.5 | 1.1941 | 0.00616 | -0.0089 | 193.8474
9 | 1.2664 | 0.00653 | -0.013 | 193.9357
9.5 | 1.3357 | 0.00695 | -0.0166 | 192.1871
10 | 1.3979 | 0.00739 | -0.0186 | 189.161
10.5 | 1.4487 | 0.00785 | -0.0182 | 184.5478
11 | 1.4945 | 0.00834 | -0.0168 | 179.1966
11.5 | 1.5474 | 0.00899 | -0.0171 | 172.1246
12 | 1.599 | 0.00971 | -0.0174 | 164.6756
12.5 | 1.6444 | 0.01052 | -0.0165 | 156.3118
13 | 1.6939 | 0.01107 | -0.0163 | 153.0172
13.5 | 1.7243 | 0.0119 | -0.0127 | 144.8992
14 | 1.7452 | 0.01263 | -0.0072 | 138.1789
14.5 | 1.7684 | 0.01354 | -0.0026 | 130.6056
15 | 1.7919 | 0.01462 | 0.0014 | 122.565
15.5 | 1.8157 | 0.01583 | 0.0048 | 114.6999
16 | 1.8344 | 0.01741 | 0.0084 | 105.3647
16.5 | 1.8522 | 0.01924 | 0.0115 | 96.2682
17 | 1.8679 | 0.02139 | 0.0141 | 87.3259
17.5 | 1.8778 | 0.02418 | 0.0165 | 77.6592
18 | 1.8836 | 0.02761 | 0.0183 | 68.2217
18.5 | 1.8921 | 0.03113 | 0.0192 | 60.7806
19 | 1.8852 | 0.0364 | 0.0198 | 51.7912
19.5 | 1.8772 | 0.04219 | 0.0195 | 44.494
20 | 1.8619 | 0.04908 | 0.0185 | 37.936

## 147. Re 20M Mach 0.10 (1)
BIGFOIL.COM POLAR EXPORT
NACA44015
NACA44015 |  |  |  | Cl Max: | 1.824 | at alpha= | 16.5 | deg
JavaFoil+Calcfoil stall+Eppler ext transition |  |  |  | L/D Max: | 150.754 | at alpha= | 8 | deg
Re: | 20000000 |  |  | Cd Min: | 0.00831 | at alpha= | 2.5 | deg
Mach: | 0.1 |  |  | Cl=0 at alpha= | -2.8525 | deg
|  |  |  | @ Cl=0.1, Cd= | 0.0091156
|  |  |  | @ Cl=0.4, Cd= | 0.0095573
|  |  |  | @ Cl=0.6, Cd= | 0.0090575
alpha (deg) | Cl | Cd | Cm | Cl/Cd
-17.5 | -0.809 | 0.11594 | -0.013 | -6.98
-17 | -0.815 | 0.11008 | -0.013 | -7.403
-16.5 | -0.819 | 0.1045 | -0.013 | -7.834
-16 | -0.821 | 0.09868 | -0.014 | -8.316
-15.5 | -0.82 | 0.09321 | -0.014 | -8.801
-15 | -0.818 | 0.08787 | -0.014 | -9.306
-14.5 | -0.813 | 0.08215 | -0.014 | -9.898
-14 | -0.806 | 0.07636 | -0.015 | -10.561
-13.5 | -0.798 | 0.07056 | -0.015 | -11.305
-13 | -0.876 | 0.02275 | -0.021 | -38.505
-12.5 | -0.911 | 0.01153 | -0.023 | -78.996
-12 | -0.893 | 0.0106 | -0.023 | -84.242
-11.5 | -0.867 | 0.01007 | -0.023 | -86.064
-11 | -0.836 | 0.00912 | -0.023 | -91.649
-10.5 | -0.802 | 0.00933 | -0.024 | -85.985
-10 | -0.764 | 0.0091 | -0.024 | -84.033
-9.5 | -0.724 | 0.00951 | -0.024 | -76.127
-9 | -0.681 | 0.00998 | -0.024 | -68.224
-8.5 | -0.635 | 0.00971 | -0.024 | -65.364
-8 | -0.586 | 0.00948 | -0.024 | -61.87
-7.5 | -0.536 | 0.00925 | -0.025 | -57.974
-7 | -0.484 | 0.00975 | -0.025 | -49.592
-6.5 | -0.429 | 0.00958 | -0.025 | -44.815
-6 | -0.374 | 0.00936 | -0.025 | -39.93
-5.5 | -0.317 | 0.00916 | -0.025 | -34.56
-5 | -0.259 | 0.00903 | -0.026 | -28.635
-4.5 | -0.2 | 0.00893 | -0.026 | -22.357
-4 | -0.14 | 0.00889 | -0.026 | -15.739
-3.5 | -0.079 | 0.00932 | -0.026 | -8.516
-3 | -0.018 | 0.00927 | -0.027 | -1.989
-2.5 | 0.043 | 0.00918 | -0.027 | 4.678
-2 | 0.105 | 0.00911 | -0.027 | 11.482
-1.5 | 0.166 | 0.0091 | -0.027 | 18.298
-1 | 0.228 | 0.00904 | -0.027 | 25.258
-0.5 | 0.29 | 0.00905 | -0.028 | 32.042
0 | 0.351 | 0.00917 | -0.028 | 38.313
0.5 | 0.413 | 0.00966 | -0.028 | 42.706
1 | 0.474 | 0.00968 | -0.028 | 48.966
1.5 | 0.535 | 0.00909 | -0.029 | 58.848
2 | 0.596 | 0.00911 | -0.029 | 65.388
2.5 | 0.657 | 0.00831 | -0.029 | 79.049
3 | 0.717 | 0.0085 | -0.029 | 84.417
3.5 | 0.777 | 0.00864 | -0.03 | 90.008
4 | 0.837 | 0.00884 | -0.03 | 94.732
4.5 | 0.897 | 0.0084 | -0.03 | 106.858
5 | 0.957 | 0.00894 | -0.03 | 106.944
5.5 | 1.016 | 0.00912 | -0.031 | 111.397
6 | 1.074 | 0.00874 | -0.031 | 122.861
6.5 | 1.132 | 0.0095 | -0.031 | 119.231
7 | 1.19 | 0.00912 | -0.031 | 130.449
7.5 | 1.247 | 0.00885 | -0.032 | 140.807
8 | 1.303 | 0.00864 | -0.032 | 150.754
8.5 | 1.358 | 0.00991 | -0.032 | 136.999
9 | 1.412 | 0.01025 | -0.032 | 137.804
9.5 | 1.465 | 0.01069 | -0.033 | 136.962
10 | 1.516 | 0.01122 | -0.033 | 135.144
10.5 | 1.564 | 0.01187 | -0.033 | 131.746
11 | 1.608 | 0.01267 | -0.033 | 126.872
11.5 | 1.648 | 0.01368 | -0.033 | 120.488
12 | 1.684 | 0.01489 | -0.034 | 113.048
12.5 | 1.715 | 0.01638 | -0.034 | 104.697
13 | 1.742 | 0.01811 | -0.034 | 96.163
13.5 | 1.765 | 0.02007 | -0.034 | 87.947
14 | 1.784 | 0.02237 | -0.034 | 79.765
14.5 | 1.799 | 0.02497 | -0.034 | 72.049
15 | 1.81 | 0.02783 | -0.034 | 65.042
15.5 | 1.818 | 0.03106 | -0.034 | 58.553
16 | 1.823 | 0.03456 | -0.034 | 52.746
16.5 | 1.824 | 0.03844 | -0.034 | 47.439
17 | 1.819 | 0.04264 | -0.034 | 42.658
17.5 | 1.812 | 0.047 | -0.034 | 38.548
18 | 1.801 | 0.05163 | -0.034 | 34.885
18.5 | 1.787 | 0.05666 | -0.034 | 31.536
19 | 1.77 | 0.06202 | -0.034 | 28.533
19.5 | 1.75 | 0.06754 | -0.034 | 25.905
20 | 1.727 | 0.07323 | -0.034 | 23.582

## 148. Re 20M Mach 0.10 (2)
BIGFOIL.COM POLAR EXPORT
NACA44015
NACA44015 |  |  |  | Cl Max: | 1.8855 | at alpha= | 18.5 | deg
XFOIL ncrit=9 |  |  |  | L/D Max: | 194.323 | at alpha= | 9 | deg
Re: | 20000000 |  |  | Cd Min: | 0.05471 | at alpha= | 20 | deg
Mach: | 0.1 |  |  | Cl=0 at alpha= | -2.91 | deg
|  |  |  | @ Cl=0.1, Cd= | 0.0060308
|  |  |  | @ Cl=0.4, Cd= | 0.005967
|  |  |  | @ Cl=0.6, Cd= | 0.0060103
alpha (deg) | Cl | Cd | Cm | Cl/Cd
-20 | -1.7363 | 0.01785 | -0.0742 | -97.2717
-19.5 | -1.7089 | 0.01688 | -0.07 | -101.2382
-19 | -1.6836 | 0.01608 | -0.0649 | -104.7015
-18.5 | -1.6496 | 0.01533 | -0.0612 | -107.606
-18 | -1.6004 | 0.01456 | -0.0602 | -109.9176
-17.5 | -1.551 | 0.01379 | -0.0591 | -112.4728
-17 | -1.5002 | 0.01308 | -0.0581 | -114.6942
-16.5 | -1.4474 | 0.01236 | -0.0575 | -117.1036
-16 | -1.4078 | 0.01166 | -0.0541 | -120.7376
-15.5 | -1.3476 | 0.01096 | -0.0548 | -122.9562
-15 | -1.2765 | 0.01038 | -0.0577 | -122.9769
-14.5 | -1.1654 | 0.00967 | -0.069 | -120.5171
-14 | -1.1273 | 0.00951 | -0.0649 | -118.5384
-13.5 | -1.0914 | 0.00938 | -0.0603 | -116.3539
-13 | -1.0487 | 0.00914 | -0.0571 | -114.7374
-12.5 | -1.0028 | 0.00883 | -0.0545 | -113.5674
-12 | -0.9567 | 0.00852 | -0.052 | -112.2887
-11.5 | -0.9084 | 0.00826 | -0.0499 | -109.9758
-11 | -0.8597 | 0.00805 | -0.0479 | -106.795
-10.5 | -0.8095 | 0.00786 | -0.0461 | -102.9898
-10 | -0.7587 | 0.00768 | -0.0444 | -98.7891
-9.5 | -0.7085 | 0.0075 | -0.0427 | -94.4667
-9 | -0.6572 | 0.00731 | -0.0411 | -89.9042
-8.5 | -0.6059 | 0.00714 | -0.0396 | -84.8599
-8 | -0.5536 | 0.00703 | -0.0383 | -78.7482
-7.5 | -0.5005 | 0.00693 | -0.0371 | -72.2222
-7 | -0.448 | 0.0068 | -0.0358 | -65.8824
-6.5 | -0.3946 | 0.00669 | -0.0347 | -58.9836
-6 | -0.3402 | 0.00659 | -0.0338 | -51.6237
-5.5 | -0.2858 | 0.0065 | -0.0329 | -43.9692
-5 | -0.2314 | 0.0064 | -0.0321 | -36.1562
-4.5 | -0.1763 | 0.00633 | -0.0313 | -27.8515
-4 | -0.121 | 0.00624 | -0.0307 | -19.391
-3.5 | -0.0654 | 0.00617 | -0.0301 | -10.5997
-3 | -0.0101 | 0.00612 | -0.0295 | -1.6503
-2.5 | 0.046 | 0.00606 | -0.029 | 7.5908
-2 | 0.1014 | 0.00603 | -0.0284 | 16.8159
-1.5 | 0.1575 | 0.00599 | -0.028 | 26.2938
-1 | 0.2134 | 0.00597 | -0.0275 | 35.7454
-0.5 | 0.2688 | 0.00597 | -0.027 | 45.0251
0 | 0.3251 | 0.00594 | -0.0267 | 54.7306
0.5 | 0.3806 | 0.00596 | -0.0262 | 63.8591
1 | 0.4361 | 0.00598 | -0.0258 | 72.9264
1.5 | 0.492 | 0.00597 | -0.0254 | 82.4121
2 | 0.5465 | 0.00602 | -0.0248 | 90.7807
2.5 | 0.6015 | 0.00601 | -0.0243 | 100.0832
3 | 0.6466 | 0.00552 | -0.0219 | 117.1377
3.5 | 0.6956 | 0.0054 | -0.0203 | 128.8148
4 | 0.7474 | 0.00534 | -0.0192 | 139.9625
4.5 | 0.798 | 0.00532 | -0.0179 | 150
5.5 | 0.8948 | 0.00523 | -0.0144 | 171.0899
6 | 0.9451 | 0.00537 | -0.0131 | 175.9963
6.5 | 0.9966 | 0.00546 | -0.0121 | 182.5275
7 | 1.046 | 0.00562 | -0.0106 | 186.121
7.5 | 1.0936 | 0.00575 | -0.0088 | 190.1913
8 | 1.1407 | 0.00593 | -0.0069 | 192.3609
8.5 | 1.2031 | 0.0062 | -0.0086 | 194.0484
9 | 1.2767 | 0.00657 | -0.0128 | 194.3227
9.5 | 1.3461 | 0.007 | -0.0162 | 192.3
10 | 1.4085 | 0.00745 | -0.018 | 189.0604
10.5 | 1.4583 | 0.00792 | -0.0172 | 184.1288
11 | 1.5058 | 0.00842 | -0.016 | 178.8361
11.5 | 1.5595 | 0.00908 | -0.0163 | 171.7511
12 | 1.6099 | 0.00982 | -0.0161 | 163.9409
12.5 | 1.6552 | 0.01066 | -0.015 | 155.272
13 | 1.7045 | 0.01124 | -0.0147 | 151.6459
13.5 | 1.7303 | 0.01209 | -0.0099 | 143.1183
14 | 1.7513 | 0.01287 | -0.0044 | 136.0761
14.5 | 1.7743 | 0.01389 | 0.0002 | 127.7394
15 | 1.7985 | 0.01504 | 0.004 | 119.5811
15.5 | 1.821 | 0.01639 | 0.0076 | 111.1043
16 | 1.8385 | 0.01816 | 0.0112 | 101.239
16.5 | 1.8552 | 0.02019 | 0.0142 | 91.8871
17 | 1.868 | 0.02271 | 0.0168 | 82.2545
17.5 | 1.8749 | 0.02594 | 0.019 | 72.2783
18 | 1.8798 | 0.02969 | 0.0205 | 63.3142
18.5 | 1.8855 | 0.03373 | 0.0212 | 55.8998
19 | 1.8731 | 0.03981 | 0.0213 | 47.051
19.5 | 1.8573 | 0.04672 | 0.0205 | 39.7539
20 | 1.8346 | 0.05471 | 0.019 | 33.5332

## 149. Re 20M Mach 0.25 (1)
BIGFOIL.COM POLAR EXPORT
NACA44015
NACA44015 |  |  |  | Cl Max: | 1.769 | at alpha= | 14.5 | deg
JavaFoil+Calcfoil stall+Eppler ext transition |  |  |  | L/D Max: | 145.331 | at alpha= | 7.5 | deg
Re: | 20000000 |  |  | Cd Min: | 0.0083 | at alpha= | 3.5 | deg
Mach: | 0.25 |  |  | Cl=0 at alpha= | -2.8492 | deg
|  |  |  | @ Cl=0.1, Cd= | 0.0093289
|  |  |  | @ Cl=0.4, Cd= | 0.0086919
|  |  |  | @ Cl=0.6, Cd= | 0.0093105
alpha (deg) | Cl | Cd | Cm | Cl/Cd
-16 | -0.633 | 0.11057 | -0.013 | -5.721
-15.5 | -0.656 | 0.10411 | -0.013 | -6.301
-15 | -0.675 | 0.09751 | -0.013 | -6.927
-14.5 | -0.691 | 0.09159 | -0.013 | -7.541
-14 | -0.702 | 0.08604 | -0.014 | -8.155
-13.5 | -0.708 | 0.08049 | -0.014 | -8.802
-13 | -0.711 | 0.07499 | -0.014 | -9.48
-12.5 | -0.708 | 0.06961 | -0.015 | -10.165
-12 | -0.701 | 0.06382 | -0.015 | -10.983
-11.5 | -0.692 | 0.05745 | -0.016 | -12.04
-11 | -0.804 | 0.0109 | -0.024 | -73.754
-10.5 | -0.783 | 0.01014 | -0.024 | -77.228
-10 | -0.754 | 0.0091 | -0.024 | -82.827
-9.5 | -0.719 | 0.00941 | -0.025 | -76.411
-9 | -0.681 | 0.00971 | -0.025 | -70.088
-8.5 | -0.638 | 0.00942 | -0.025 | -67.704
-8 | -0.592 | 0.00983 | -0.025 | -60.273
-7.5 | -0.543 | 0.00959 | -0.025 | -56.646
-7 | -0.492 | 0.00934 | -0.026 | -52.64
-6.5 | -0.437 | 0.00985 | -0.026 | -44.4
-6 | -0.381 | 0.0096 | -0.026 | -39.706
-5.5 | -0.324 | 0.00938 | -0.026 | -34.519
-5 | -0.265 | 0.00929 | -0.026 | -28.494
-4.5 | -0.205 | 0.00915 | -0.027 | -22.348
-4 | -0.143 | 0.00906 | -0.027 | -15.835
-3.5 | -0.081 | 0.00957 | -0.027 | -8.512
-3 | -0.019 | 0.00946 | -0.027 | -1.998
-2.5 | 0.044 | 0.0094 | -0.027 | 4.688
-2 | 0.107 | 0.00932 | -0.028 | 11.524
-1.5 | 0.171 | 0.0093 | -0.028 | 18.387
-1 | 0.235 | 0.00925 | -0.028 | 25.35
-0.5 | 0.298 | 0.00871 | -0.028 | 34.201
0 | 0.361 | 0.00863 | -0.029 | 41.808
0.5 | 0.424 | 0.00873 | -0.029 | 48.562
1 | 0.487 | 0.0093 | -0.029 | 52.331
1.5 | 0.549 | 0.00927 | -0.029 | 59.285
2 | 0.612 | 0.00932 | -0.03 | 65.627
2.5 | 0.674 | 0.00857 | -0.03 | 78.685
3 | 0.736 | 0.0087 | -0.03 | 84.591
3.5 | 0.798 | 0.0083 | -0.03 | 96.158
4 | 0.859 | 0.00847 | -0.031 | 101.437
4.5 | 0.92 | 0.00866 | -0.031 | 106.23
5 | 0.981 | 0.00868 | -0.031 | 113.094
5.5 | 1.041 | 0.00885 | -0.032 | 117.737
6 | 1.101 | 0.00857 | -0.032 | 128.51
6.5 | 1.16 | 0.00885 | -0.032 | 131.074
7 | 1.219 | 0.00902 | -0.032 | 135.088
7.5 | 1.276 | 0.00878 | -0.033 | 145.331
8 | 1.333 | 0.01003 | -0.033 | 132.897
8.5 | 1.389 | 0.01038 | -0.033 | 133.725
9 | 1.443 | 0.01084 | -0.033 | 133.048
9.5 | 1.495 | 0.01141 | -0.034 | 130.97
10 | 1.544 | 0.01209 | -0.034 | 127.76
10.5 | 1.591 | 0.01293 | -0.034 | 123.025
11 | 1.631 | 0.01401 | -0.034 | 116.443
11.5 | 1.667 | 0.01539 | -0.034 | 108.311
12 | 1.696 | 0.01717 | -0.034 | 98.758
12.5 | 1.72 | 0.01928 | -0.034 | 89.228
13 | 1.739 | 0.02176 | -0.034 | 79.951
13.5 | 1.754 | 0.02461 | -0.034 | 71.278
14 | 1.764 | 0.02783 | -0.034 | 63.404
14.5 | 1.769 | 0.03139 | -0.034 | 56.335
15 | 1.768 | 0.03538 | -0.034 | 49.97
15.5 | 1.762 | 0.03974 | -0.034 | 44.348
16 | 1.752 | 0.04442 | -0.034 | 39.451
16.5 | 1.736 | 0.04952 | -0.034 | 35.052
17 | 1.712 | 0.0548 | -0.034 | 31.237
17.5 | 1.682 | 0.06053 | -0.033 | 27.796
18 | 1.647 | 0.06671 | -0.033 | 24.691
18.5 | 1.606 | 0.07325 | -0.033 | 21.93
19 | 1.561 | 0.07995 | -0.033 | 19.521
19.5 | 1.51 | 0.08719 | -0.033 | 17.315

## 150. Re 20M Mach 0.25 (2)
BIGFOIL.COM POLAR EXPORT
NACA44015
NACA44015 |  |  |  | Cl Max: | 1.8574 | at alpha= | 16.5 | deg
XFOIL ncrit=9 |  |  |  | L/D Max: | 195.443 | at alpha= | 8.5 | deg
Re: | 20000000 |  |  | Cd Min: | 0.09103 | at alpha= | 20 | deg
Mach: | 0.25 |  |  | Cl=0 at alpha= | -2.9141 | deg
|  |  |  | @ Cl=0.1, Cd= | 0.0060727
|  |  |  | @ Cl=0.4, Cd= | 0.00601
|  |  |  | @ Cl=0.6, Cd= | 0.0060738
alpha (deg) | Cl | Cd | Cm | Cl/Cd
-14 | -1.1671 | 0.01052 | -0.0833 | -110.9411
-13.5 | -1.138 | 0.01031 | -0.0757 | -110.3783
-13 | -1.0938 | 0.00997 | -0.071 | -109.7091
-12.5 | -1.0451 | 0.0096 | -0.0672 | -108.8646
-12 | -0.9953 | 0.00928 | -0.0637 | -107.2522
-11.5 | -0.9445 | 0.00892 | -0.0605 | -105.8857
-11 | -0.8946 | 0.00856 | -0.0572 | -104.5093
-10.5 | -0.8431 | 0.00825 | -0.0543 | -102.1939
-10 | -0.7898 | 0.008 | -0.0518 | -98.725
-9.5 | -0.7365 | 0.00781 | -0.0493 | -94.3022
-9 | -0.6822 | 0.00763 | -0.0472 | -89.4102
-8.5 | -0.6285 | 0.0074 | -0.045 | -84.9324
-8 | -0.5746 | 0.00723 | -0.0429 | -79.4744
-7.5 | -0.5195 | 0.00708 | -0.0411 | -73.3757
-7 | -0.4642 | 0.00698 | -0.0395 | -66.5043
-6.5 | -0.4088 | 0.00683 | -0.0379 | -59.8536
-6 | -0.3527 | 0.0067 | -0.0365 | -52.6418
-5.5 | -0.2958 | 0.0066 | -0.0353 | -44.8182
-5 | -0.2391 | 0.00648 | -0.0342 | -36.8981
-4.5 | -0.1824 | 0.00639 | -0.0331 | -28.5446
-4 | -0.1247 | 0.0063 | -0.0323 | -19.7937
-3.5 | -0.0677 | 0.00623 | -0.0314 | -10.8668
-3 | -0.0099 | 0.00617 | -0.0307 | -1.6045
-2.5 | 0.0477 | 0.0061 | -0.03 | 7.8197
-2 | 0.1051 | 0.00607 | -0.0292 | 17.3147
-1.5 | 0.1632 | 0.00602 | -0.0287 | 27.1096
-1 | 0.2205 | 0.00602 | -0.0281 | 36.6279
-0.5 | 0.2781 | 0.006 | -0.0275 | 46.35
0 | 0.336 | 0.00598 | -0.027 | 56.1873
0.5 | 0.3931 | 0.00601 | -0.0264 | 65.4077
1 | 0.4509 | 0.00601 | -0.0259 | 75.025
1.5 | 0.5084 | 0.00602 | -0.0253 | 84.4518
2 | 0.5647 | 0.00608 | -0.0246 | 92.8783
2.5 | 0.6219 | 0.00607 | -0.024 | 102.4547
3 | 0.6676 | 0.00561 | -0.0213 | 119.0018
3.5 | 0.7183 | 0.00548 | -0.0195 | 131.0766
4.5 | 0.8234 | 0.00542 | -0.0165 | 151.9188
5 | 0.8743 | 0.00538 | -0.0146 | 162.5093
5.5 | 0.9228 | 0.00536 | -0.0122 | 172.1642
6 | 0.9747 | 0.00548 | -0.0106 | 177.865
6.5 | 1.0282 | 0.00558 | -0.0092 | 184.2652
7 | 1.0769 | 0.00577 | -0.0069 | 186.6378
7.5 | 1.127 | 0.00589 | -0.0048 | 191.3413
8 | 1.1776 | 0.00609 | -0.0029 | 193.3662
8.5 | 1.2567 | 0.00643 | -0.0072 | 195.4432
9 | 1.3338 | 0.00683 | -0.0111 | 195.2855
9.5 | 1.4044 | 0.00729 | -0.0135 | 192.6475
10 | 1.4661 | 0.00779 | -0.0141 | 188.2028
10.5 | 1.5107 | 0.00831 | -0.0111 | 181.793
11 | 1.567 | 0.00889 | -0.0107 | 176.2655
11.5 | 1.6214 | 0.00954 | -0.01 | 169.9581
12 | 1.6695 | 0.01046 | -0.0085 | 159.608
12.5 | 1.7155 | 0.01146 | -0.0067 | 149.6946
13 | 1.7466 | 0.01225 | -0.002 | 142.5796
13.5 | 1.7627 | 0.01341 | 0.0049 | 131.4467
14 | 1.7891 | 0.01457 | 0.0095 | 122.7934
14.5 | 1.8077 | 0.01628 | 0.0143 | 111.0381
15 | 1.826 | 0.01826 | 0.0184 | 100
15.5 | 1.8448 | 0.02048 | 0.0218 | 90.0781
16 | 1.8497 | 0.0239 | 0.025 | 77.3933
16.5 | 1.8574 | 0.0276 | 0.0271 | 67.2971
17 | 1.8567 | 0.03235 | 0.0283 | 57.3941
17.5 | 1.8444 | 0.03861 | 0.0286 | 47.77
18 | 1.8192 | 0.04661 | 0.0278 | 39.0303
18.5 | 1.7883 | 0.05554 | 0.0261 | 32.1984
19 | 1.7452 | 0.06612 | 0.0234 | 26.3944
19.5 | 1.6882 | 0.07866 | 0.0194 | 21.462
20 | 1.6362 | 0.09103 | 0.015 | 17.9743

## 151. Re 20M Mach 0.50 (1)
BIGFOIL.COM POLAR EXPORT
NACA44015
NACA44015 |  |  |  | Cl Max: | 1.605 | at alpha= | 10.5 | deg
JavaFoil+Calcfoil stall+Eppler ext transition |  |  |  | L/D Max: | 131.936 | at alpha= | 5 | deg
Re: | 20000000 |  |  | Cd Min: | 0.00807 | at alpha= | 2.5 | deg
Mach: | 0.5 |  |  | Cl=0 at alpha= | -2.85 | deg
|  |  |  | @ Cl=0.1, Cd= | 0.0089297
|  |  |  | @ Cl=0.4, Cd= | 0.0089974
|  |  |  | @ Cl=0.6, Cd= | 0.0091657
alpha (deg) | Cl | Cd | Cm | Cl/Cd
-20 | -0.943 | 0.16226 | -0.015 | -5.811
-19.5 | -0.917 | 0.14994 | -0.015 | -6.118
-19 | -0.887 | 0.16891 | -0.014 | -5.249
-18.5 | -0.861 | 0.14967 | -0.015 | -5.754
-18 | -0.836 | 0.13779 | -0.015 | -6.064
-17.5 | -0.806 | 0.14776 | -0.014 | -5.453
-17 | -0.78 | 0.13449 | -0.014 | -5.796
-16.5 | -0.754 | 0.12169 | -0.015 | -6.193
-16 | -0.728 | 0.1121 | -0.015 | -6.492
-15.5 | -0.698 | 0.11744 | -0.014 | -5.942
-15 | -0.672 | 0.10515 | -0.015 | -6.391
-14.5 | -0.646 | 0.09611 | -0.015 | -6.721
-14 | -0.616 | 0.10184 | -0.014 | -6.048
-13.5 | -0.59 | 0.08847 | -0.015 | -6.673
-13 | -0.564 | 0.08061 | -0.015 | -7.002
-12.5 | -0.534 | 0.08271 | -0.015 | -6.462
-12 | -0.51 | 0.07125 | -0.016 | -7.159
-11.5 | -0.481 | 0.06969 | -0.015 | -6.905
-11 | -0.455 | 0.06401 | -0.016 | -7.106
-10.5 | -0.431 | 0.05567 | -0.018 | -7.75
-10 | -0.399 | 0.06003 | -0.016 | -6.639
-9.5 | -0.373 | 0.05357 | -0.017 | -6.967
-9 | -0.343 | 0.05464 | -0.016 | -6.281
-8.5 | -0.315 | 0.05352 | -0.016 | -5.884
-8 | -0.287 | 0.0526 | -0.015 | -5.451
-7.5 | -0.379 | 0.0466 | -0.017 | -8.128
-7 | -0.392 | 0.03949 | -0.019 | -9.938
-6.5 | -0.445 | 0.00992 | -0.029 | -44.912
-6 | -0.4 | 0.00909 | -0.029 | -44.051
-5.5 | -0.346 | 0.00957 | -0.029 | -36.213
-5 | -0.287 | 0.00919 | -0.029 | -31.248
-4.5 | -0.224 | 0.00888 | -0.03 | -25.211
-4 | -0.158 | 0.00933 | -0.03 | -16.936
-3.5 | -0.09 | 0.00921 | -0.03 | -9.783
-3 | -0.021 | 0.00906 | -0.03 | -2.316
-2.5 | 0.049 | 0.00898 | -0.031 | 5.461
-2 | 0.12 | 0.00891 | -0.031 | 13.427
-1.5 | 0.191 | 0.00894 | -0.031 | 21.319
-1 | 0.262 | 0.00948 | -0.031 | 27.602
-0.5 | 0.332 | 0.00959 | -0.032 | 34.624
0 | 0.402 | 0.00898 | -0.032 | 44.794
0.5 | 0.472 | 0.00898 | -0.032 | 52.627
1 | 0.542 | 0.009 | -0.033 | 60.207
1.5 | 0.612 | 0.0092 | -0.033 | 66.498
2 | 0.681 | 0.00878 | -0.033 | 77.518
2.5 | 0.749 | 0.00807 | -0.033 | 92.84
3 | 0.818 | 0.00866 | -0.034 | 94.42
3.5 | 0.885 | 0.00835 | -0.034 | 105.987
4 | 0.953 | 0.00862 | -0.034 | 110.566
4.5 | 1.019 | 0.00838 | -0.035 | 121.649
5 | 1.084 | 0.00822 | -0.035 | 131.936
5.5 | 1.149 | 0.00955 | -0.035 | 120.253
6 | 1.212 | 0.00999 | -0.035 | 121.297
6.5 | 1.273 | 0.01072 | -0.036 | 118.77
7 | 1.332 | 0.01128 | -0.036 | 118.133
7.5 | 1.389 | 0.01225 | -0.036 | 113.394
8 | 1.442 | 0.01312 | -0.036 | 109.91
8.5 | 1.49 | 0.01417 | -0.036 | 105.176
9 | 1.533 | 0.0156 | -0.036 | 98.304
9.5 | 1.568 | 0.01763 | -0.036 | 88.958
10 | 1.593 | 0.02064 | -0.036 | 77.174
10.5 | 1.605 | 0.02508 | -0.036 | 63.991
11 | 1.599 | 0.03129 | -0.035 | 51.113
11.5 | 1.573 | 0.03924 | -0.035 | 40.1
12 | 1.518 | 0.04846 | -0.034 | 31.318
12.5 | 1.393 | 0.05977 | -0.033 | 23.304
13 | 0.949 | 0.07467 | -0.032 | 12.706
13.5 | 0.974 | 0.0809 | -0.032 | 12.034
14 | 0.987 | 0.10436 | -0.031 | 9.457
14.5 | 1.001 | 0.13071 | -0.03 | 7.661
15 | 1.02 | 0.15352 | -0.029 | 6.645
15.5 | 1.046 | 0.16975 | -0.029 | 6.163

## 152. Re 20M Mach 0.50 (2)
BIGFOIL.COM POLAR EXPORT
NACA44015
NACA44015 |  |  |  | Cl Max: | 1.9593 | at alpha= | 13.5 | deg
XFOIL ncrit=9 |  |  |  | L/D Max: | 195.103 | at alpha= | 8 | deg
Re: | 20000000 |  |  | Cd Min: | 0.14233 | at alpha= | 18.5 | deg
Mach: | 0.5 |  |  | Cl=0 at alpha= | -2.9227 | deg
|  |  |  | @ Cl=0.1, Cd= | 0.0062866
|  |  |  | @ Cl=0.4, Cd= | 0.00622
|  |  |  | @ Cl=0.6, Cd= | 0.006306
alpha (deg) | Cl | Cd | Cm | Cl/Cd
-13.5 | -0.3966 | 0.09028 | -0.0957 | -4.393
-13 | -0.4073 | 0.08049 | -0.1029 | -5.0603
-12.5 | -0.4246 | 0.06977 | -0.1119 | -6.0857
-12 | -0.4351 | 0.05967 | -0.1204 | -7.2918
-11.5 | -0.4553 | 0.04878 | -0.1308 | -9.3337
-11 | -0.4831 | 0.04202 | -0.1329 | -11.4969
-10.5 | -0.5186 | 0.03689 | -0.1288 | -14.058
-10 | -0.556 | 0.03289 | -0.1191 | -16.9048
-9 | -0.6321 | 0.02301 | -0.0943 | -27.4707
-8.5 | -0.6628 | 0.01563 | -0.083 | -42.4056
-8 | -0.6552 | 0.00992 | -0.0737 | -66.0484
-7.5 | -0.6028 | 0.00842 | -0.0665 | -71.5914
-7 | -0.5402 | 0.00787 | -0.0607 | -68.6404
-6.5 | -0.4748 | 0.00756 | -0.056 | -62.8042
-6 | -0.4081 | 0.0073 | -0.0521 | -55.9041
-5.5 | -0.3412 | 0.00708 | -0.0487 | -48.1921
-5 | -0.2756 | 0.00689 | -0.0454 | -40
-4.5 | -0.2085 | 0.00673 | -0.0428 | -30.9807
-4 | -0.1427 | 0.00661 | -0.0403 | -21.5885
-3.5 | -0.0761 | 0.00649 | -0.0383 | -11.7257
-3 | -0.0102 | 0.0064 | -0.0363 | -1.5938
-2.5 | 0.0558 | 0.00634 | -0.0346 | 8.8013
-2 | 0.122 | 0.00626 | -0.0331 | 19.4888
-1.5 | 0.1872 | 0.00624 | -0.0315 | 30
-1 | 0.2535 | 0.00621 | -0.0303 | 40.8213
-0.5 | 0.3191 | 0.0062 | -0.029 | 51.4677
0 | 0.3841 | 0.00622 | -0.0276 | 61.7524
0.5 | 0.4502 | 0.00622 | -0.0265 | 72.3794
1 | 0.5148 | 0.00627 | -0.0251 | 82.1053
1.5 | 0.5803 | 0.0063 | -0.0238 | 92.1111
2 | 0.646 | 0.00632 | -0.0225 | 102.2152
2.5 | 0.7094 | 0.00642 | -0.0207 | 110.4984
3.5 | 0.8182 | 0.00587 | -0.0136 | 139.3867
4 | 0.8757 | 0.00587 | -0.0104 | 149.1823
4.5 | 0.935 | 0.00584 | -0.0074 | 160.1027
5 | 0.9901 | 0.00591 | -0.0035 | 167.5296
5.5 | 1.0404 | 0.00589 | 0.0016 | 176.6384
6 | 1.0871 | 0.00594 | 0.0076 | 183.0135
6.5 | 1.1312 | 0.00616 | 0.0141 | 183.6364
7 | 1.1861 | 0.00631 | 0.0188 | 187.9715
7.5 | 1.3076 | 0.00684 | 0.0106 | 191.1696
8 | 1.4145 | 0.00725 | 0.006 | 195.1034
8.5 | 1.5004 | 0.00779 | 0.0055 | 192.6059
9 | 1.5745 | 0.00825 | 0.0077 | 190.8485
9.5 | 1.634 | 0.00886 | 0.0124 | 184.4244
10 | 1.7066 | 0.00959 | 0.015 | 177.9562
10.5 | 1.7796 | 0.01039 | 0.0177 | 171.2801
11 | 1.8456 | 0.01151 | 0.0211 | 160.3475
11.5 | 1.8939 | 0.01293 | 0.0268 | 146.4733
12 | 1.9219 | 0.0147 | 0.0346 | 130.7415
12.5 | 1.9425 | 0.01719 | 0.0418 | 113.0017
13 | 1.9575 | 0.02058 | 0.0475 | 95.1166
13.5 | 1.9593 | 0.02528 | 0.0517 | 77.504
14.5 | 1.8931 | 0.04092 | 0.0541 | 46.2634
16.5 | 1.5185 | 0.09669 | 0.0324 | 15.7048
17 | 1.4577 | 0.10968 | 0.0257 | 13.2905
17.5 | 1.4185 | 0.12115 | 0.0197 | 11.7086
18 | 1.3917 | 0.13159 | 0.0141 | 10.576
18.5 | 1.3665 | 0.14233 | 0.0079 | 9.6009