## index
index | Re | Mach | Datasource
1 | 50000 | 0 | JavaFoil+Calcfoil stall+Eppler ext transition
2 | 50000 | 0 | XFOIL ncrit=9
3 | 50000 | 0.1 | JavaFoil+Calcfoil stall+Eppler ext transition
4 | 50000 | 0.1 | XFOIL ncrit=9
5 | 50000 | 0.25 | JavaFoil+Calcfoil stall+Eppler ext transition
6 | 50000 | 0.25 | XFOIL ncrit=9
7 | 50000 | 0.5 | JavaFoil+Calcfoil stall+Eppler ext transition
8 | 50000 | 0.5 | XFOIL ncrit=9
9 | 100000 | 0 | JavaFoil+Calcfoil stall+Eppler ext transition
10 | 100000 | 0 | XFOIL ncrit=9
11 | 100000 | 0.1 | JavaFoil+Calcfoil stall+Eppler ext transition
12 | 100000 | 0.1 | XFOIL ncrit=9
13 | 100000 | 0.25 | JavaFoil+Calcfoil stall+Eppler ext transition
14 | 100000 | 0.25 | XFOIL ncrit=9
15 | 100000 | 0.5 | JavaFoil+Calcfoil stall+Eppler ext transition
16 | 100000 | 0.5 | XFOIL ncrit=9
17 | 250000 | 0 | JavaFoil+Calcfoil stall+Eppler ext transition
18 | 250000 | 0 | XFOIL ncrit=9
19 | 250000 | 0.1 | JavaFoil+Calcfoil stall+Eppler ext transition
20 | 250000 | 0.1 | XFOIL ncrit=9
21 | 250000 | 0.25 | JavaFoil+Calcfoil stall+Eppler ext transition
22 | 250000 | 0.25 | XFOIL ncrit=9
23 | 250000 | 0.5 | JavaFoil+Calcfoil stall+Eppler ext transition
24 | 250000 | 0.5 | XFOIL ncrit=9
25 | 500000 | 0 | JavaFoil+Calcfoil stall+Eppler ext transition
26 | 500000 | 0 | XFOIL ncrit=9
27 | 500000 | 0.1 | JavaFoil+Calcfoil stall+Eppler ext transition
28 | 500000 | 0.1 | XFOIL ncrit=9
29 | 500000 | 0.25 | JavaFoil+Calcfoil stall+Eppler ext transition
30 | 500000 | 0.25 | XFOIL ncrit=9
31 | 500000 | 0.5 | JavaFoil+Calcfoil stall+Eppler ext transition
32 | 500000 | 0.5 | XFOIL ncrit=9
33 | 750000 | 0 | JavaFoil+Calcfoil stall+Eppler ext transition
34 | 750000 | 0 | XFOIL ncrit=9
35 | 750000 | 0.1 | JavaFoil+Calcfoil stall+Eppler ext transition
36 | 750000 | 0.1 | XFOIL ncrit=9
37 | 750000 | 0.25 | JavaFoil+Calcfoil stall+Eppler ext transition
38 | 750000 | 0.25 | XFOIL ncrit=9
39 | 750000 | 0.5 | JavaFoil+Calcfoil stall+Eppler ext transition
40 | 750000 | 0.5 | XFOIL ncrit=9
41 | 1000000 | 0 | JavaFoil+Calcfoil stall+Eppler ext transition
42 | 1000000 | 0 | XFOIL ncrit=9
43 | 1000000 | 0.1 | JavaFoil+Calcfoil stall+Eppler ext transition
44 | 1000000 | 0.1 | XFOIL ncrit=9
45 | 1000000 | 0.25 | JavaFoil+Calcfoil stall+Eppler ext transition
46 | 1000000 | 0.25 | XFOIL ncrit=9
47 | 1000000 | 0.5 | JavaFoil+Calcfoil stall+Eppler ext transition
48 | 1000000 | 0.5 | XFOIL ncrit=9
49 | 2000000 | 0 | JavaFoil+Calcfoil stall+Eppler ext transition
50 | 2000000 | 0 | XFOIL ncrit=9
51 | 2000000 | 0.1 | JavaFoil+Calcfoil stall+Eppler ext transition
52 | 2000000 | 0.1 | XFOIL ncrit=9
53 | 2000000 | 0.25 | JavaFoil+Calcfoil stall+Eppler ext transition
54 | 2000000 | 0.25 | XFOIL ncrit=9
55 | 2000000 | 0.5 | JavaFoil+Calcfoil stall+Eppler ext transition
56 | 2000000 | 0.5 | XFOIL ncrit=9
57 | 3000000 | 0 | JavaFoil+Calcfoil stall+Eppler ext transition
58 | 3000000 | 0 | XFOIL ncrit=9
59 | 3000000 | 0.1 | JavaFoil+Calcfoil stall+Eppler ext transition
60 | 3000000 | 0.1 | XFOIL ncrit=9
61 | 3000000 | 0.25 | JavaFoil+Calcfoil stall+Eppler ext transition
62 | 3000000 | 0.25 | XFOIL ncrit=9
63 | 3000000 | 0.5 | JavaFoil+Calcfoil stall+Eppler ext transition
64 | 3000000 | 0.5 | XFOIL ncrit=9
65 | 4000000 | 0 | JavaFoil+Calcfoil stall+Eppler ext transition
66 | 4000000 | 0 | XFOIL ncrit=9
67 | 4000000 | 0.1 | JavaFoil+Calcfoil stall+Eppler ext transition
68 | 4000000 | 0.1 | XFOIL ncrit=9
69 | 4000000 | 0.25 | JavaFoil+Calcfoil stall+Eppler ext transition
70 | 4000000 | 0.25 | XFOIL ncrit=9
71 | 4000000 | 0.5 | JavaFoil+Calcfoil stall+Eppler ext transition
72 | 4000000 | 0.5 | XFOIL ncrit=9
73 | 5000000 | 0 | JavaFoil+Calcfoil stall+Eppler ext transition
74 | 5000000 | 0 | XFOIL ncrit=9
75 | 5000000 | 0.1 | JavaFoil+Calcfoil stall+Eppler ext transition
76 | 5000000 | 0.1 | XFOIL ncrit=9
77 | 5000000 | 0.25 | JavaFoil+Calcfoil stall+Eppler ext transition
78 | 5000000 | 0.25 | XFOIL ncrit=9
79 | 5000000 | 0.5 | JavaFoil+Calcfoil stall+Eppler ext transition
80 | 5000000 | 0.5 | XFOIL ncrit=9
81 | 6000000 | 0 | JavaFoil+Calcfoil stall+Eppler ext transition
82 | 6000000 | 0 | XFOIL ncrit=9
83 | 6000000 | 0.1 | JavaFoil+Calcfoil stall+Eppler ext transition
84 | 6000000 | 0.1 | XFOIL ncrit=9
85 | 6000000 | 0.25 | JavaFoil+Calcfoil stall+Eppler ext transition
86 | 6000000 | 0.25 | XFOIL ncrit=9
87 | 6000000 | 0.5 | JavaFoil+Calcfoil stall+Eppler ext transition
88 | 6000000 | 0.5 | XFOIL ncrit=9
89 | 7000000 | 0 | JavaFoil+Calcfoil stall+Eppler ext transition
90 | 7000000 | 0 | XFOIL ncrit=9
91 | 7000000 | 0.1 | JavaFoil+Calcfoil stall+Eppler ext transition
92 | 7000000 | 0.1 | XFOIL ncrit=9
93 | 7000000 | 0.25 | JavaFoil+Calcfoil stall+Eppler ext transition
94 | 7000000 | 0.25 | XFOIL ncrit=9
95 | 7000000 | 0.5 | JavaFoil+Calcfoil stall+Eppler ext transition
96 | 7000000 | 0.5 | XFOIL ncrit=9
97 | 8000000 | 0 | JavaFoil+Calcfoil stall+Eppler ext transition
98 | 8000000 | 0 | XFOIL ncrit=9
99 | 8000000 | 0.1 | JavaFoil+Calcfoil stall+Eppler ext transition
100 | 8000000 | 0.1 | XFOIL ncrit=9
101 | 8000000 | 0.25 | JavaFoil+Calcfoil stall+Eppler ext transition
102 | 8000000 | 0.25 | XFOIL ncrit=9
103 | 8000000 | 0.5 | JavaFoil+Calcfoil stall+Eppler ext transition
104 | 8000000 | 0.5 | XFOIL ncrit=9
105 | 10000000 | 0 | JavaFoil+Calcfoil stall+Eppler ext transition
106 | 10000000 | 0 | XFOIL ncrit=9
107 | 10000000 | 0.1 | JavaFoil+Calcfoil stall+Eppler ext transition
108 | 10000000 | 0.1 | XFOIL ncrit=9
109 | 10000000 | 0.25 | JavaFoil+Calcfoil stall+Eppler ext transition
110 | 10000000 | 0.25 | XFOIL ncrit=9
111 | 10000000 | 0.5 | JavaFoil+Calcfoil stall+Eppler ext transition
112 | 10000000 | 0.5 | XFOIL ncrit=9
113 | 12000000 | 0 | JavaFoil+Calcfoil stall+Eppler ext transition
114 | 12000000 | 0 | XFOIL ncrit=9
115 | 12000000 | 0.1 | JavaFoil+Calcfoil stall+Eppler ext transition
116 | 12000000 | 0.1 | XFOIL ncrit=9
117 | 12000000 | 0.25 | JavaFoil+Calcfoil stall+Eppler ext transition
118 | 12000000 | 0.25 | XFOIL ncrit=9
119 | 12000000 | 0.5 | JavaFoil+Calcfoil stall+Eppler ext transition
120 | 12000000 | 0.5 | XFOIL ncrit=9
121 | 14000000 | 0 | JavaFoil+Calcfoil stall+Eppler ext transition
122 | 14000000 | 0 | XFOIL ncrit=9
123 | 14000000 | 0.1 | JavaFoil+Calcfoil stall+Eppler ext transition
124 | 14000000 | 0.1 | XFOIL ncrit=9
125 | 14000000 | 0.25 | JavaFoil+Calcfoil stall+Eppler ext transition
126 | 14000000 | 0.25 | XFOIL ncrit=9
127 | 14000000 | 0.5 | JavaFoil+Calcfoil stall+Eppler ext transition
128 | 14000000 | 0.5 | XFOIL ncrit=9
129 | 16000000 | 0 | JavaFoil+Calcfoil stall+Eppler ext transition
130 | 16000000 | 0 | XFOIL ncrit=9
131 | 16000000 | 0.1 | JavaFoil+Calcfoil stall+Eppler ext transition
132 | 16000000 | 0.1 | XFOIL ncrit=9
133 | 16000000 | 0.25 | JavaFoil+Calcfoil stall+Eppler ext transition
134 | 16000000 | 0.25 | XFOIL ncrit=9
135 | 16000000 | 0.5 | JavaFoil+Calcfoil stall+Eppler ext transition
136 | 16000000 | 0.5 | XFOIL ncrit=9
137 | 18000000 | 0 | JavaFoil+Calcfoil stall+Eppler ext transition
138 | 18000000 | 0 | XFOIL ncrit=9
139 | 18000000 | 0.1 | JavaFoil+Calcfoil stall+Eppler ext transition
140 | 18000000 | 0.1 | XFOIL ncrit=9
141 | 18000000 | 0.25 | JavaFoil+Calcfoil stall+Eppler ext transition
142 | 18000000 | 0.25 | XFOIL ncrit=9
143 | 18000000 | 0.5 | JavaFoil+Calcfoil stall+Eppler ext transition
144 | 18000000 | 0.5 | XFOIL ncrit=9
145 | 20000000 | 0 | JavaFoil+Calcfoil stall+Eppler ext transition
146 | 20000000 | 0 | XFOIL ncrit=9
147 | 20000000 | 0.1 | JavaFoil+Calcfoil stall+Eppler ext transition
148 | 20000000 | 0.1 | XFOIL ncrit=9
149 | 20000000 | 0.25 | JavaFoil+Calcfoil stall+Eppler ext transition
150 | 20000000 | 0.25 | XFOIL ncrit=9
151 | 20000000 | 0.5 | JavaFoil+Calcfoil stall+Eppler ext transition
152 | 20000000 | 0.5 | XFOIL ncrit=9

## 1. Re 50k Mach 0.00 (1)
BIGFOIL.COM POLAR EXPORT
goe301
GOE 301 (FRIEDRICHSHAFEN G 13) |  |  |  | Cl Max: | 1.888 | at alpha= | 12 | deg
JavaFoil+Calcfoil stall+Eppler ext transition |  |  |  | L/D Max: | 49.087 | at alpha= | 2.5 | deg
Re: | 50000 |  |  | Cd Min: | 0.01942 | at alpha= | 0 | deg
Mach: | 0 |  |  | Cl=0 at alpha= | -7.0488 | deg
|  |  |  | @ Cl=0.1, Cd= | 0.058259
|  |  |  | @ Cl=0.4, Cd= | 0.042587
|  |  |  | @ Cl=0.6, Cd= | 0.042412
alpha (deg) | Cl | Cd | Cm | Cl/Cd
-20 | -0.421 | 0.35899 | -0.04 | -1.173
-19.5 | -0.429 | 0.34169 | -0.04 | -1.257
-19 | -0.437 | 0.30884 | -0.041 | -1.415
-18.5 | -0.443 | 0.29418 | -0.041 | -1.507
-18 | -0.449 | 0.28713 | -0.042 | -1.563
-17.5 | -0.453 | 0.26339 | -0.042 | -1.719
-17 | -0.455 | 0.24899 | -0.043 | -1.829
-16.5 | -0.456 | 0.23562 | -0.043 | -1.936
-16 | -0.455 | 0.21994 | -0.044 | -2.068
-15.5 | -0.452 | 0.20812 | -0.044 | -2.17
-15 | -0.446 | 0.19594 | -0.045 | -2.275
-14.5 | -0.438 | 0.18022 | -0.046 | -2.428
-14 | -0.427 | 0.16971 | -0.046 | -2.514
-13.5 | -0.413 | 0.16106 | -0.047 | -2.563
-13 | -0.396 | 0.14686 | -0.047 | -2.697
-12.5 | -0.373 | 0.13849 | -0.048 | -2.696
-12 | -0.348 | 0.12983 | -0.048 | -2.678
-11.5 | -0.32 | 0.11925 | -0.049 | -2.684
-11 | -0.291 | 0.11511 | -0.049 | -2.524
-10.5 | -0.259 | 0.10634 | -0.05 | -2.438
-10 | -0.226 | 0.09944 | -0.05 | -2.275
-9.5 | -0.191 | 0.09211 | -0.051 | -2.078
-9 | -0.155 | 0.0852 | -0.053 | -1.821
-8.5 | -0.117 | 0.08026 | -0.054 | -1.461
-8 | -0.078 | 0.07469 | -0.054 | -1.045
-7.5 | -0.037 | 0.07026 | -0.055 | -0.534
-7 | 0.004 | 0.0663 | -0.056 | 0.063
-6.5 | 0.047 | 0.06202 | -0.056 | 0.757
-6 | 0.091 | 0.05873 | -0.057 | 1.543
-5.5 | 0.135 | 0.05643 | -0.057 | 2.394
-5 | 0.18 | 0.05177 | -0.058 | 3.482
-4.5 | 0.226 | 0.0493 | -0.058 | 4.585
-4 | 0.272 | 0.04713 | -0.059 | 5.779
-3.5 | 0.319 | 0.04494 | -0.06 | 7.101
-3 | 0.366 | 0.04338 | -0.061 | 8.441
-2.5 | 0.414 | 0.04226 | -0.062 | 9.786
-2 | 0.461 | 0.04137 | -0.063 | 11.145
-1.5 | 0.509 | 0.04064 | -0.064 | 12.521
-1 | 0.557 | 0.04257 | -0.067 | 13.087
-0.5 | 0.606 | 0.04239 | -0.07 | 14.285
0 | 0.809 | 0.01942 | -0.073 | 41.653
0.5 | 0.867 | 0.01991 | -0.075 | 43.57
1 | 0.926 | 0.02035 | -0.076 | 45.472
1.5 | 0.984 | 0.02102 | -0.079 | 46.796
2 | 1.042 | 0.02168 | -0.082 | 48.067
2.5 | 1.1 | 0.02242 | -0.085 | 49.087
3 | 1.135 | 0.02479 | -0.141 | 45.785
3.5 | 1.187 | 0.02583 | -0.141 | 45.939
4 | 1.242 | 0.0266 | -0.142 | 46.688
4.5 | 1.293 | 0.02774 | -0.142 | 46.602
5 | 1.344 | 0.02892 | -0.142 | 46.478
5.5 | 1.391 | 0.0302 | -0.142 | 46.055
6 | 1.447 | 0.03153 | -0.143 | 45.882
6.5 | 1.502 | 0.03298 | -0.144 | 45.552
7 | 1.569 | 0.03559 | -0.146 | 44.081
7.5 | 1.616 | 0.03722 | -0.146 | 43.427
8 | 1.66 | 0.03921 | -0.146 | 42.337
8.5 | 1.694 | 0.04173 | -0.146 | 40.602
9 | 1.713 | 0.04628 | -0.143 | 37.013
9.5 | 1.752 | 0.04825 | -0.143 | 36.306
10 | 1.797 | 0.05122 | -0.144 | 35.076
10.5 | 1.824 | 0.05558 | -0.143 | 32.816
11 | 1.855 | 0.05873 | -0.143 | 31.582
11.5 | 1.882 | 0.06339 | -0.142 | 29.681
12 | 1.888 | 0.06986 | -0.14 | 27.025
12.5 | 1.882 | 0.07681 | -0.138 | 24.508
13 | 1.695 | 0.1143 | -0.077 | 14.829
13.5 | 1.699 | 0.12344 | -0.076 | 13.761
14 | 1.697 | 0.13042 | -0.075 | 13.009
14.5 | 1.69 | 0.14111 | -0.075 | 11.974
15 | 1.678 | 0.14972 | -0.076 | 11.209
15.5 | 1.661 | 0.16145 | -0.075 | 10.287
16 | 1.638 | 0.17051 | -0.074 | 9.607
16.5 | 1.611 | 0.18084 | -0.073 | 8.909
17 | 1.58 | 0.19246 | -0.071 | 8.209

## 2. Re 50k Mach 0.00 (2)
BIGFOIL.COM POLAR EXPORT
goe301
GOE 301 (FRIEDRICHSHAFEN G 13) |  |  |  | Cl Max: | 1.0081 | at alpha= | 8 | deg
XFOIL ncrit=9 |  |  |  | L/D Max: | 19.0197 | at alpha= | 3.5 | deg
Re: | 50000 |  |  | Cd Min: | 0.24077 | at alpha= | -20 | deg
Mach: | 0 |  |  | Cl=0 at alpha= | -0.86904 | deg
|  |  |  | @ Cl=0.1, Cd= | 0.049733
|  |  |  | @ Cl=0.4, Cd= | 0.046295
|  |  |  | @ Cl=0.6, Cd= | 0.044129
alpha (deg) | Cl | Cd | Cm | Cl/Cd
-20 | -0.5158 | 0.24077 | 0.0059 | -2.1423
-19.5 | -0.4958 | 0.23142 | 0.0038 | -2.1424
-19 | -0.4783 | 0.22555 | 0.0007 | -2.1206
-18.5 | -0.4615 | 0.22026 | -0.0025 | -2.0953
-18 | -0.4465 | 0.21652 | -0.0063 | -2.0622
-17.5 | -0.4385 | 0.21697 | -0.0107 | -2.021
-17 | -0.4144 | 0.20436 | -0.0119 | -2.0278
-16.5 | -0.3968 | 0.1976 | -0.014 | -2.0081
-16 | -0.3816 | 0.19234 | -0.0166 | -1.984
-15.5 | -0.3708 | 0.18937 | -0.02 | -1.9581
-15 | -0.3709 | 0.19064 | -0.0239 | -1.9456
-14.5 | -0.3406 | 0.17595 | -0.0238 | -1.9358
-14 | -0.3252 | 0.16966 | -0.0253 | -1.9168
-13.5 | -0.3147 | 0.16525 | -0.0275 | -1.9044
-13 | -0.319 | 0.16605 | -0.031 | -1.9211
-12.5 | -0.2931 | 0.15401 | -0.0307 | -1.9031
-12 | -0.2797 | 0.14784 | -0.0313 | -1.8919
-11.5 | -0.2737 | 0.14382 | -0.0327 | -1.9031
-11 | -0.2858 | 0.1447 | -0.0354 | -1.9751
-10.5 | -0.2568 | 0.1325 | -0.0334 | -1.9381
-10 | -0.2522 | 0.12813 | -0.0335 | -1.9683
-9.5 | -0.269 | 0.12837 | -0.0344 | -2.0955
-9 | -0.251 | 0.11913 | -0.0324 | -2.1069
-8.5 | -0.2501 | 0.11466 | -0.0303 | -2.1812
-8 | -0.2756 | 0.11415 | -0.0272 | -2.4144
-7.5 | -0.3154 | 0.11567 | -0.025 | -2.7267
-7 | -0.3014 | 0.10654 | -0.018 | -2.829
-6.5 | -0.3265 | 0.10514 | -0.0149 | -3.1054
-5.5 | -0.3508 | 0.09848 | -0.0118 | -3.5621
-4.5 | -0.3418 | 0.08998 | -0.0152 | -3.7986
-4 | -0.29 | 0.08438 | -0.0295 | -3.4368
-3.5 | -0.2181 | 0.07666 | -0.0403 | -2.845
-3 | -0.1503 | 0.07082 | -0.0505 | -2.1223
-2 | -0.0874 | 0.06047 | -0.0417 | -1.4453
-1.5 | -0.0763 | 0.0559 | -0.0291 | -1.3649
-1 | -0.0489 | 0.05144 | -0.0218 | -0.95062
0.5 | 0.5112 | 0.04502 | -0.1267 | 11.355
1 | 0.5857 | 0.04429 | -0.129 | 13.2242
1.5 | 0.6639 | 0.04341 | -0.131 | 15.2937
2 | 0.7015 | 0.04487 | -0.1292 | 15.6341
2.5 | 0.7539 | 0.04395 | -0.1284 | 17.1536
3 | 0.8128 | 0.0453 | -0.1275 | 17.9426
3.5 | 0.877 | 0.04611 | -0.1274 | 19.0197
4 | 0.8676 | 0.05211 | -0.1226 | 16.6494
4.5 | 0.9094 | 0.05458 | -0.1211 | 16.6618
5 | 0.9567 | 0.0566 | -0.1198 | 16.9028
6 | 0.9408 | 0.07068 | -0.1143 | 13.3107
6.5 | 0.9558 | 0.07605 | -0.1127 | 12.568
7 | 0.9589 | 0.08285 | -0.1114 | 11.5739
7.5 | 0.9588 | 0.09004 | -0.1104 | 10.6486
8 | 1.0081 | 0.09228 | -0.1086 | 10.9244
8.5 | 0.9863 | 0.10099 | -0.1075 | 9.7663
9 | 0.9899 | 0.10744 | -0.1064 | 9.2135
9.5 | 1.0039 | 0.11337 | -0.1054 | 8.8551
10 | 0.9906 | 0.12293 | -0.1063 | 8.0582
10.5 | 0.9936 | 0.13097 | -0.1069 | 7.5865

## 3. Re 50k Mach 0.10 (1)
BIGFOIL.COM POLAR EXPORT
goe301
GOE 301 (FRIEDRICHSHAFEN G 13) |  |  |  | Cl Max: | 1.887 | at alpha= | 12 | deg
JavaFoil+Calcfoil stall+Eppler ext transition |  |  |  | L/D Max: | 49.334 | at alpha= | 2.5 | deg
Re: | 50000 |  |  | Cd Min: | 0.01942 | at alpha= | 0 | deg
Mach: | 0.1 |  |  | Cl=0 at alpha= | -7.0476 | deg
|  |  |  | @ Cl=0.1, Cd= | 0.058586
|  |  |  | @ Cl=0.4, Cd= | 0.042703
|  |  |  | @ Cl=0.6, Cd= | 0.042502
alpha (deg) | Cl | Cd | Cm | Cl/Cd
-20 | -0.386 | 0.40807 | -0.04 | -0.945
-19.5 | -0.396 | 0.36957 | -0.041 | -1.072
-19 | -0.406 | 0.33071 | -0.041 | -1.227
-18.5 | -0.415 | 0.31269 | -0.041 | -1.327
-18 | -0.423 | 0.29546 | -0.042 | -1.43
-17.5 | -0.429 | 0.28216 | -0.042 | -1.521
-17 | -0.434 | 0.26749 | -0.043 | -1.623
-16.5 | -0.437 | 0.24611 | -0.043 | -1.777
-16 | -0.439 | 0.22918 | -0.044 | -1.914
-15.5 | -0.437 | 0.2139 | -0.045 | -2.045
-15 | -0.434 | 0.19975 | -0.045 | -2.172
-14.5 | -0.428 | 0.18992 | -0.046 | -2.252
-14 | -0.419 | 0.17197 | -0.046 | -2.434
-13.5 | -0.407 | 0.16302 | -0.047 | -2.494
-13 | -0.391 | 0.15283 | -0.047 | -2.56
-12.5 | -0.37 | 0.14351 | -0.048 | -2.576
-12 | -0.345 | 0.13395 | -0.048 | -2.574
-11.5 | -0.318 | 0.12256 | -0.049 | -2.595
-11 | -0.289 | 0.11549 | -0.049 | -2.503
-10.5 | -0.258 | 0.1067 | -0.05 | -2.421
-10 | -0.226 | 0.09962 | -0.05 | -2.265
-9.5 | -0.191 | 0.09393 | -0.051 | -2.036
-9 | -0.155 | 0.08791 | -0.053 | -1.764
-8.5 | -0.117 | 0.08033 | -0.054 | -1.461
-8 | -0.078 | 0.07569 | -0.055 | -1.032
-7.5 | -0.038 | 0.06967 | -0.055 | -0.539
-7 | 0.004 | 0.06612 | -0.056 | 0.064
-6.5 | 0.047 | 0.06252 | -0.056 | 0.753
-6 | 0.091 | 0.05912 | -0.057 | 1.538
-5.5 | 0.136 | 0.05645 | -0.057 | 2.402
-5 | 0.181 | 0.05178 | -0.058 | 3.495
-4.5 | 0.227 | 0.04798 | -0.06 | 4.734
-4 | 0.274 | 0.04714 | -0.059 | 5.803
-3.5 | 0.321 | 0.04497 | -0.06 | 7.129
-3 | 0.368 | 0.04349 | -0.061 | 8.46
-2.5 | 0.416 | 0.04231 | -0.062 | 9.821
-2 | 0.463 | 0.04144 | -0.063 | 11.18
-1.5 | 0.511 | 0.04066 | -0.064 | 12.576
-1 | 0.56 | 0.04269 | -0.067 | 13.114
-0.5 | 0.609 | 0.04246 | -0.07 | 14.332
0 | 0.813 | 0.01942 | -0.073 | 41.881
0.5 | 0.872 | 0.02002 | -0.075 | 43.544
1 | 0.93 | 0.02047 | -0.077 | 45.439
1.5 | 0.989 | 0.02119 | -0.079 | 46.664
2 | 1.047 | 0.02168 | -0.082 | 48.312
2.5 | 1.106 | 0.02241 | -0.086 | 49.334
3 | 1.14 | 0.02491 | -0.142 | 45.768
3.5 | 1.193 | 0.02601 | -0.142 | 45.85
4 | 1.246 | 0.02671 | -0.142 | 46.652
4.5 | 1.297 | 0.0279 | -0.142 | 46.492
5 | 1.349 | 0.02913 | -0.143 | 46.294
5.5 | 1.398 | 0.03044 | -0.143 | 45.934
6 | 1.453 | 0.03186 | -0.144 | 45.622
6.5 | 1.507 | 0.03332 | -0.144 | 45.235
7 | 1.575 | 0.03598 | -0.147 | 43.786
7.5 | 1.622 | 0.03768 | -0.147 | 43.064
8 | 1.665 | 0.03956 | -0.147 | 42.089
8.5 | 1.698 | 0.04229 | -0.146 | 40.16
9 | 1.719 | 0.04691 | -0.144 | 36.644
9.5 | 1.756 | 0.04906 | -0.143 | 35.787
10 | 1.8 | 0.05201 | -0.144 | 34.609
10.5 | 1.827 | 0.05656 | -0.143 | 32.304
11 | 1.858 | 0.05991 | -0.143 | 31.004
11.5 | 1.884 | 0.06448 | -0.142 | 29.213
12 | 1.887 | 0.07116 | -0.141 | 26.511
12.5 | 1.875 | 0.07991 | -0.138 | 23.459
13 | 1.694 | 0.1151 | -0.077 | 14.718
13.5 | 1.695 | 0.1244 | -0.076 | 13.629
14 | 1.691 | 0.13167 | -0.075 | 12.839
14.5 | 1.68 | 0.14301 | -0.075 | 11.748
15 | 1.665 | 0.15029 | -0.076 | 11.079
15.5 | 1.643 | 0.16288 | -0.075 | 10.089
16 | 1.616 | 0.17122 | -0.074 | 9.439
16.5 | 1.584 | 0.17987 | -0.072 | 8.807
17 | 1.548 | 0.19237 | -0.071 | 8.045

## 4. Re 50k Mach 0.10 (2)
BIGFOIL.COM POLAR EXPORT
goe301
GOE 301 (FRIEDRICHSHAFEN G 13) |  |  |  | Cl Max: | 1.0355 | at alpha= | 9.5 | deg
XFOIL ncrit=9 |  |  |  | L/D Max: | 18.1961 | at alpha= | 3 | deg
Re: | 50000 |  |  | Cd Min: | 0.24029 | at alpha= | -20 | deg
Mach: | 0.1 |  |  | Cl=0 at alpha= | -1.321 | deg
|  |  |  | @ Cl=0.1, Cd= | 0.052645
|  |  |  | @ Cl=0.4, Cd= | 0.046967
|  |  |  | @ Cl=0.6, Cd= | 0.044403
alpha (deg) | Cl | Cd | Cm | Cl/Cd
-20 | -0.5159 | 0.24029 | 0.0062 | -2.147
-19.5 | -0.4965 | 0.23189 | 0.0038 | -2.1411
-19 | -0.479 | 0.22607 | 0.0007 | -2.1188
-18.5 | -0.4621 | 0.22084 | -0.0026 | -2.0925
-18 | -0.4474 | 0.21742 | -0.0065 | -2.0578
-17 | -0.4141 | 0.20449 | -0.0119 | -2.025
-16.5 | -0.3967 | 0.19798 | -0.0141 | -2.0037
-16 | -0.3816 | 0.19281 | -0.0168 | -1.9792
-15.5 | -0.3714 | 0.19028 | -0.0203 | -1.9519
-14.5 | -0.3395 | 0.17608 | -0.0239 | -1.9281
-14 | -0.3244 | 0.16998 | -0.0255 | -1.9085
-13.5 | -0.3144 | 0.16587 | -0.0278 | -1.8955
-13 | -0.32 | 0.16715 | -0.0314 | -1.9144
-12.5 | -0.2912 | 0.15406 | -0.0307 | -1.8902
-12 | -0.2785 | 0.14815 | -0.0315 | -1.8799
-11.5 | -0.2735 | 0.14448 | -0.033 | -1.893
-11 | -0.287 | 0.14574 | -0.0357 | -1.9693
-10.5 | -0.2549 | 0.13271 | -0.0335 | -1.9207
-10 | -0.2516 | 0.12866 | -0.0338 | -1.9555
-9.5 | -0.2705 | 0.12938 | -0.0347 | -2.0907
-9 | -0.2477 | 0.11913 | -0.0324 | -2.0792
-8.5 | -0.249 | 0.11507 | -0.0304 | -2.1639
-8 | -0.2773 | 0.11506 | -0.0273 | -2.41
-7.5 | -0.3172 | 0.11668 | -0.0253 | -2.7185
-7 | -0.2998 | 0.10691 | -0.0179 | -2.8042
-6.5 | -0.3275 | 0.10592 | -0.015 | -3.092
-6 | -0.3506 | 0.10594 | -0.0196 | -3.3094
-5.5 | -0.3512 | 0.09902 | -0.0112 | -3.5468
-5 | -0.3453 | 0.09676 | -0.0207 | -3.5686
-4.5 | -0.3437 | 0.09062 | -0.0146 | -3.7928
-4 | -0.2902 | 0.0846 | -0.0287 | -3.4303
-3.5 | -0.2195 | 0.0771 | -0.0398 | -2.847
-3 | -0.1465 | 0.07104 | -0.0518 | -2.0622
-2 | -0.0889 | 0.06079 | -0.0413 | -1.4624
-1.5 | -0.0768 | 0.05614 | -0.0285 | -1.368
-0.5 | 0.3522 | 0.04766 | -0.1186 | 7.3898
0 | 0.4398 | 0.04639 | -0.1241 | 9.4805
0.5 | 0.513 | 0.04526 | -0.1272 | 11.3345
1 | 0.5921 | 0.04432 | -0.1299 | 13.3597
2 | 0.6994 | 0.04545 | -0.1292 | 15.3883
2.5 | 0.758 | 0.04411 | -0.1289 | 17.1843
3 | 0.8221 | 0.04518 | -0.1283 | 18.1961
3.5 | 0.8321 | 0.04971 | -0.1245 | 16.7391
4 | 0.8697 | 0.05249 | -0.1228 | 16.5689
4.5 | 0.9176 | 0.05452 | -0.1216 | 16.8305
5 | 0.9188 | 0.06045 | -0.1185 | 15.1993
5.5 | 0.9253 | 0.06611 | -0.1161 | 13.9964
6 | 0.9413 | 0.07132 | -0.1144 | 13.1983
6.5 | 0.9612 | 0.07631 | -0.1129 | 12.596
7.5 | 0.9675 | 0.09002 | -0.1105 | 10.7476
8 | 0.9892 | 0.09491 | -0.109 | 10.4225
8.5 | 0.9775 | 0.10261 | -0.1078 | 9.5264
9 | 0.9896 | 0.10825 | -0.1065 | 9.1418
9.5 | 1.0355 | 0.11087 | -0.1044 | 9.3398
10 | 0.9868 | 0.1242 | -0.1067 | 7.9452
10.5 | 0.9748 | 0.13456 | -0.1089 | 7.2444

## 5. Re 50k Mach 0.25 (1)
BIGFOIL.COM POLAR EXPORT
goe301
GOE 301 (FRIEDRICHSHAFEN G 13) |  |  |  | Cl Max: | 1.881 | at alpha= | 11.5 | deg
JavaFoil+Calcfoil stall+Eppler ext transition |  |  |  | L/D Max: | 48.031 | at alpha= | 2.5 | deg
Re: | 50000 |  |  | Cd Min: | 0.02006 | at alpha= | 0 | deg
Mach: | 0.25 |  |  | Cl=0 at alpha= | -7.0476 | deg
|  |  |  | @ Cl=0.1, Cd= | 0.060008
|  |  |  | @ Cl=0.4, Cd= | 0.043322
|  |  |  | @ Cl=0.6, Cd= | 0.04285
alpha (deg) | Cl | Cd | Cm | Cl/Cd
-18.5 | -0.102 | 1.0448 | -0.036 | -0.098
-18 | -0.162 | 0.66406 | -0.037 | -0.244
-17.5 | -0.202 | 0.53465 | -0.041 | -0.378
-17 | -0.236 | 0.47429 | -0.043 | -0.497
-16.5 | -0.265 | 0.38962 | -0.044 | -0.679
-16 | -0.29 | 0.3491 | -0.045 | -0.83
-15.5 | -0.311 | 0.30235 | -0.045 | -1.028
-15 | -0.328 | 0.27343 | -0.046 | -1.199
-14.5 | -0.34 | 0.25156 | -0.047 | -1.353
-14 | -0.348 | 0.21664 | -0.047 | -1.608
-13.5 | -0.351 | 0.20358 | -0.048 | -1.725
-13 | -0.349 | 0.1829 | -0.048 | -1.909
-12.5 | -0.337 | 0.16531 | -0.049 | -2.038
-12 | -0.32 | 0.15231 | -0.049 | -2.098
-11.5 | -0.299 | 0.13757 | -0.05 | -2.174
-11 | -0.276 | 0.13067 | -0.05 | -2.109
-10.5 | -0.249 | 0.12011 | -0.051 | -2.073
-10 | -0.22 | 0.10942 | -0.051 | -2.008
-9.5 | -0.188 | 0.10086 | -0.052 | -1.862
-9 | -0.154 | 0.09266 | -0.055 | -1.657
-8.5 | -0.117 | 0.08574 | -0.055 | -1.364
-8 | -0.078 | 0.07888 | -0.056 | -0.992
-7.5 | -0.038 | 0.07186 | -0.056 | -0.526
-7 | 0.004 | 0.06873 | -0.057 | 0.062
-6.5 | 0.048 | 0.0647 | -0.058 | 0.738
-6 | 0.092 | 0.06046 | -0.058 | 1.529
-5.5 | 0.138 | 0.05786 | -0.059 | 2.388
-5 | 0.185 | 0.05279 | -0.059 | 3.501
-4.5 | 0.232 | 0.0502 | -0.06 | 4.625
-4 | 0.28 | 0.0478 | -0.061 | 5.86
-3.5 | 0.329 | 0.04545 | -0.062 | 7.229
-3 | 0.377 | 0.04381 | -0.063 | 8.613
-2.5 | 0.426 | 0.04277 | -0.063 | 9.969
-2 | 0.476 | 0.04169 | -0.065 | 11.408
-1.5 | 0.525 | 0.04335 | -0.065 | 12.115
-1 | 0.575 | 0.04283 | -0.066 | 13.423
-0.5 | 0.625 | 0.04287 | -0.071 | 14.579
0 | 0.835 | 0.02006 | -0.075 | 41.638
0.5 | 0.895 | 0.02046 | -0.077 | 43.769
1 | 0.955 | 0.02109 | -0.079 | 45.296
1.5 | 1.016 | 0.0219 | -0.081 | 46.371
2 | 1.076 | 0.02244 | -0.085 | 47.925
2.5 | 1.111 | 0.02314 | -0.085 | 48.031
3 | 1.166 | 0.02577 | -0.145 | 45.264
3.5 | 1.22 | 0.02668 | -0.145 | 45.732
4 | 1.274 | 0.02778 | -0.146 | 45.872
4.5 | 1.327 | 0.02904 | -0.146 | 45.706
5 | 1.376 | 0.03055 | -0.146 | 45.026
5.5 | 1.424 | 0.03215 | -0.146 | 44.293
6 | 1.482 | 0.03364 | -0.147 | 44.044
6.5 | 1.541 | 0.0353 | -0.148 | 43.664
7 | 1.607 | 0.038 | -0.15 | 42.3
7.5 | 1.654 | 0.03995 | -0.15 | 41.392
8 | 1.685 | 0.04276 | -0.149 | 39.418
8.5 | 1.715 | 0.0459 | -0.147 | 37.354
9 | 1.739 | 0.05103 | -0.146 | 34.07
9.5 | 1.769 | 0.05354 | -0.145 | 33.051
10 | 1.819 | 0.05685 | -0.147 | 31.999
10.5 | 1.842 | 0.06256 | -0.145 | 29.438
11 | 1.865 | 0.06771 | -0.145 | 27.547
11.5 | 1.881 | 0.07383 | -0.143 | 25.478
12 | 1.683 | 0.12524 | -0.076 | 13.441
12.5 | 1.685 | 0.11427 | -0.078 | 14.749
13 | 1.677 | 0.12468 | -0.077 | 13.451
13.5 | 1.659 | 0.13376 | -0.076 | 12.404
14 | 1.632 | 0.14401 | -0.076 | 11.335
14.5 | 1.595 | 0.15914 | -0.077 | 10.026
15 | 1.548 | 0.1708 | -0.075 | 9.062
15.5 | 1.49 | 0.18729 | -0.074 | 7.957
16 | 1.422 | 0.20163 | -0.07 | 7.055
16.5 | 1.347 | 0.22055 | -0.068 | 6.108

## 6. Re 50k Mach 0.25 (2)
BIGFOIL.COM POLAR EXPORT
goe301
GOE 301 (FRIEDRICHSHAFEN G 13) |  |  |  | Cl Max: | 1.0148 | at alpha= | 10.5 | deg
XFOIL ncrit=9 |  |  |  | L/D Max: | 16.2117 | at alpha= | 3 | deg
Re: | 50000 |  |  | Cd Min: | 0.24136 | at alpha= | -20 | deg
Mach: | 0.25 |  |  | Cl=0 at alpha= | -0.87693 | deg
|  |  |  | @ Cl=0.1, Cd= | 0.051688
|  |  |  | @ Cl=0.4, Cd= | 0.048371
|  |  |  | @ Cl=0.6, Cd= | 0.04664
alpha (deg) | Cl | Cd | Cm | Cl/Cd
-20 | -0.5202 | 0.24136 | 0.0071 | -2.1553
-19.5 | -0.5014 | 0.23486 | 0.004 | -2.1349
-19 | -0.4833 | 0.22921 | 0.0005 | -2.1085
-18.5 | -0.4663 | 0.2246 | -0.0032 | -2.0761
-18 | -0.4538 | 0.22346 | -0.0077 | -2.0308
-17.5 | -0.4349 | 0.21519 | -0.0104 | -2.021
-17 | -0.4139 | 0.20612 | -0.0122 | -2.0081
-16.5 | -0.3967 | 0.20028 | -0.0148 | -1.9807
-16 | -0.3824 | 0.1961 | -0.018 | -1.95
-15.5 | -0.3765 | 0.19615 | -0.022 | -1.9194
-15 | -0.3534 | 0.18488 | -0.0232 | -1.9115
-14.5 | -0.335 | 0.17741 | -0.0246 | -1.8883
-14 | -0.321 | 0.17201 | -0.0266 | -1.8662
-13.5 | -0.3162 | 0.17042 | -0.0297 | -1.8554
-13 | -0.3026 | 0.16334 | -0.0311 | -1.8526
-12.5 | -0.2834 | 0.15514 | -0.0314 | -1.8267
-12 | -0.2733 | 0.15018 | -0.0326 | -1.8198
-11.5 | -0.2762 | 0.14922 | -0.0349 | -1.851
-11 | -0.2595 | 0.14046 | -0.0347 | -1.8475
-10.5 | -0.2471 | 0.13429 | -0.0343 | -1.84
-10 | -0.2533 | 0.13281 | -0.0353 | -1.9072
-9.5 | -0.2494 | 0.12712 | -0.0348 | -1.9619
-9 | -0.2365 | 0.1203 | -0.0328 | -1.9659
-8.5 | -0.2488 | 0.1184 | -0.0312 | -2.1014
-8 | -0.2882 | 0.12032 | -0.0275 | -2.3953
-7.5 | -0.2645 | 0.11034 | -0.0238 | -2.3971
-7 | -0.2979 | 0.10988 | -0.0178 | -2.7111
-6.5 | -0.3374 | 0.11119 | -0.0164 | -3.0344
-6 | -0.3429 | 0.10532 | -0.011 | -3.2558
-5.5 | -0.353 | 0.10217 | -0.0094 | -3.455
-4.5 | -0.3486 | 0.09478 | -0.0156 | -3.678
-4 | -0.2839 | 0.08617 | -0.0264 | -3.2947
-3 | -0.1507 | 0.07291 | -0.0498 | -2.0669
-1.5 | -0.0868 | 0.05805 | -0.0255 | -1.4953
-1 | -0.063 | 0.05349 | -0.0177 | -1.1778
0 | 0.4489 | 0.04783 | -0.1267 | 9.3853
0.5 | 0.5073 | 0.04739 | -0.128 | 10.7048
1 | 0.5833 | 0.04675 | -0.1305 | 12.477
1.5 | 0.6608 | 0.04624 | -0.1322 | 14.2907
2 | 0.6887 | 0.04857 | -0.1294 | 14.1795
2.5 | 0.7447 | 0.04936 | -0.1294 | 15.0871
3 | 0.7981 | 0.04923 | -0.1275 | 16.2117
4 | 0.8428 | 0.0573 | -0.1221 | 14.7086
4.5 | 0.8791 | 0.06063 | -0.1205 | 14.4994
5 | 0.921 | 0.06366 | -0.1191 | 14.4675
5.5 | 0.9073 | 0.07105 | -0.1163 | 12.7699
6 | 0.9113 | 0.07739 | -0.1146 | 11.7754
7 | 0.9265 | 0.09024 | -0.1123 | 10.2671
7.5 | 0.9361 | 0.09674 | -0.1115 | 9.6765
8 | 0.9409 | 0.10319 | -0.1105 | 9.1181
8.5 | 0.9895 | 0.10559 | -0.1082 | 9.3712
9 | 0.9804 | 0.1134 | -0.1076 | 8.6455
9.5 | 0.9839 | 0.12079 | -0.1075 | 8.1455
10 | 0.935 | 0.13633 | -0.1134 | 6.8584
10.5 | 1.0148 | 0.13487 | -0.1076 | 7.5243
12 | 0.7184 | 0.15325 | -0.0876 | 4.6878
12.5 | 0.7495 | 0.16078 | -0.0884 | 4.6616
13.5 | 0.7388 | 0.16545 | -0.0883 | 4.4654
14 | 0.7505 | 0.17051 | -0.0889 | 4.4015
14.5 | 0.7819 | 0.17915 | -0.0898 | 4.3645
15.5 | 0.7817 | 0.185 | -0.0909 | 4.2254

## 7. Re 50k Mach 0.50 (1)
BIGFOIL.COM POLAR EXPORT
goe301
GOE 301 (FRIEDRICHSHAFEN G 13) |  |  |  | Cl Max: | 1.801 | at alpha= | 9 | deg
JavaFoil+Calcfoil stall+Eppler ext transition |  |  |  | L/D Max: | 45.214 | at alpha= | 2 | deg
Re: | 50000 |  |  | Cd Min: | 0.02219 | at alpha= | 0 | deg
Mach: | 0.5 |  |  | Cl=0 at alpha= | -7.0577 | deg
|  |  |  | @ Cl=0.1, Cd= | 0.076607
|  |  |  | @ Cl=0.4, Cd= | 0.049255
|  |  |  | @ Cl=0.6, Cd= | 0.045242
alpha (deg) | Cl | Cd | Cm | Cl/Cd
-20 | -0.635 | 0.33915 | -0.054 | -1.874
-19.5 | -0.612 | 0.32823 | -0.055 | -1.865
-19 | -0.589 | 0.33176 | -0.055 | -1.775
-18.5 | -0.565 | 0.33962 | -0.055 | -1.664
-18 | -0.542 | 0.33131 | -0.055 | -1.635
-17.5 | -0.518 | 0.29113 | -0.057 | -1.78
-17 | -0.494 | 0.31587 | -0.056 | -1.565
-16.5 | -0.471 | 0.28696 | -0.058 | -1.641
-16 | -0.447 | 0.28302 | -0.059 | -1.579
-15.5 | -0.423 | 0.27926 | -0.059 | -1.514
-15 | -0.399 | 0.2731 | -0.06 | -1.459
-14.5 | -0.374 | 0.27123 | -0.06 | -1.38
-14 | -0.35 | 0.2628 | -0.061 | -1.332
-13.5 | -0.325 | 0.25441 | -0.061 | -1.279
-13 | -0.301 | 0.29211 | -0.061 | -1.029
-12.5 | -0.276 | 0.2978 | -0.061 | -0.927
-12 | -0.251 | 0.25002 | -0.063 | -1.005
-11.5 | -0.226 | 0.28871 | -0.063 | -0.784
-11 | -0.201 | 0.24438 | -0.057 | -0.821
-10.5 | -0.176 | 0.24911 | -0.057 | -0.705
-10 | -0.151 | 0.22891 | -0.059 | -0.657
-9.5 | -0.125 | 0.2257 | -0.06 | -0.555
-9 | -0.1 | 0.22285 | -0.06 | -0.448
-8.5 | -0.074 | 0.17421 | -0.062 | -0.427
-8 | -0.049 | 0.15954 | -0.063 | -0.306
-7.5 | -0.023 | 0.17578 | -0.063 | -0.132
-7 | 0.003 | 0.1742 | -0.063 | 0.015
-6.5 | 0.04 | 0.09443 | -0.064 | 0.428
-6 | 0.089 | 0.07894 | -0.064 | 1.133
-5.5 | 0.141 | 0.06791 | -0.065 | 2.079
-5 | 0.195 | 0.0618 | -0.066 | 3.151
-4.5 | 0.249 | 0.05755 | -0.066 | 4.333
-4 | 0.305 | 0.05355 | -0.066 | 5.692
-3.5 | 0.361 | 0.05078 | -0.067 | 7.102
-3 | 0.417 | 0.04859 | -0.068 | 8.574
-2.5 | 0.473 | 0.04717 | -0.068 | 10.021
-2 | 0.529 | 0.04612 | -0.069 | 11.467
-1.5 | 0.585 | 0.04536 | -0.071 | 12.895
-1 | 0.641 | 0.04492 | -0.073 | 14.274
-0.5 | 0.697 | 0.04501 | -0.076 | 15.491
0 | 0.913 | 0.02219 | -0.08 | 41.159
0.5 | 0.976 | 0.02286 | -0.083 | 42.695
1 | 1.039 | 0.02369 | -0.084 | 43.845
1.5 | 1.101 | 0.02467 | -0.087 | 44.62
2 | 1.161 | 0.02568 | -0.089 | 45.214
2.5 | 1.22 | 0.02708 | -0.092 | 45.056
3 | 1.275 | 0.02856 | -0.095 | 44.648
3.5 | 1.313 | 0.03236 | -0.156 | 40.587
4 | 1.364 | 0.03436 | -0.155 | 39.706
4.5 | 1.421 | 0.03621 | -0.156 | 39.246
5 | 1.481 | 0.03835 | -0.157 | 38.62
5.5 | 1.576 | 0.04106 | -0.163 | 38.391
6 | 1.617 | 0.04425 | -0.161 | 36.54
6.5 | 1.659 | 0.04746 | -0.16 | 34.945
7 | 1.7 | 0.05124 | -0.16 | 33.185
7.5 | 1.735 | 0.05572 | -0.158 | 31.129
8 | 1.76 | 0.06065 | -0.157 | 29.015
8.5 | 1.792 | 0.06629 | -0.158 | 27.033
9 | 1.801 | 0.07307 | -0.157 | 24.651
9.5 | 1.774 | 0.08647 | -0.153 | 20.512
10 | 1.584 | 0.10421 | -0.084 | 15.203
10.5 | 1.532 | 0.12345 | -0.082 | 12.411
11 | 1.381 | 0.15995 | -0.08 | 8.636
11.5 | 1.01 | 0.28473 | -0.078 | 3.547
12 | 1.038 | 0.30404 | -0.079 | 3.414
12.5 | 1.066 | 0.30548 | -0.081 | 3.491
13 | 1.098 | 0.48213 | -0.091 | 2.277
13.5 | 1.126 | 0.3564 | -0.092 | 3.161
14 | 1.156 | 0.35696 | -0.094 | 3.237

## 8. Re 50k Mach 0.50 (2)
BIGFOIL.COM POLAR EXPORT
goe301
GOE 301 (FRIEDRICHSHAFEN G 13) |  |  |  | Cl Max: | 1.329 | at alpha= | 20 | deg
XFOIL ncrit=9 |  |  |  | L/D Max: | 11.2162 | at alpha= | 4 | deg
Re: | 50000 |  |  | Cd Min: | 0.31352 | at alpha= | 20 | deg
Mach: | 0.5 |  |  | Cl=0 at alpha= | -0.81321 | deg
|  |  |  | @ Cl=0.1, Cd= | 0.059373
|  |  |  | @ Cl=0.4, Cd= | 0.057138
|  |  |  | @ Cl=0.6, Cd= | 0.058598
alpha (deg) | Cl | Cd | Cm | Cl/Cd
-20 | -0.5532 | 0.25987 | 0.0086 | -2.1288
-19.5 | -0.533 | 0.25587 | 0.0036 | -2.0831
-18.5 | -0.489 | 0.23984 | -0.004 | -2.0389
-18 | -0.4665 | 0.23184 | -0.0073 | -2.0122
-17.5 | -0.4453 | 0.22519 | -0.0108 | -1.9774
-17 | -0.4265 | 0.22063 | -0.0149 | -1.9331
-16 | -0.386 | 0.20644 | -0.021 | -1.8698
-15.5 | -0.3651 | 0.19903 | -0.0235 | -1.8344
-15 | -0.3468 | 0.19313 | -0.0262 | -1.7957
-14.5 | -0.3346 | 0.19052 | -0.0296 | -1.7562
-14 | -0.3179 | 0.18372 | -0.0318 | -1.7304
-13.5 | -0.2951 | 0.17446 | -0.0327 | -1.6915
-13 | -0.281 | 0.16928 | -0.0345 | -1.66
-12.5 | -0.2794 | 0.16881 | -0.0371 | -1.6551
-12 | -0.2572 | 0.15858 | -0.0373 | -1.6219
-11.5 | -0.2413 | 0.15175 | -0.0374 | -1.5901
-11 | -0.2398 | 0.14953 | -0.0385 | -1.6037
-10.5 | -0.2292 | 0.14299 | -0.0384 | -1.6029
-10 | -0.2165 | 0.1365 | -0.0373 | -1.5861
-9.5 | -0.2238 | 0.135 | -0.037 | -1.6578
-9 | -0.2216 | 0.12959 | -0.0352 | -1.71
-8.5 | -0.2175 | 0.12421 | -0.032 | -1.7511
-8 | -0.2492 | 0.12558 | -0.0285 | -1.9844
-7.5 | -0.249 | 0.11936 | -0.0235 | -2.0861
-7 | -0.2741 | 0.11822 | -0.018 | -2.3186
-6.5 | -0.3235 | 0.12057 | -0.0124 | -2.6831
-6 | -0.328 | 0.11502 | -0.008 | -2.8517
-5.5 | -0.3493 | 0.11298 | -0.0049 | -3.0917
-5 | -0.3123 | 0.10621 | -0.0144 | -2.9404
-4 | -0.2272 | 0.09296 | -0.0339 | -2.4441
-3 | -0.1458 | 0.08117 | -0.0467 | -1.7962
-2.5 | -0.1159 | 0.07544 | -0.0433 | -1.5363
-2 | -0.1081 | 0.06976 | -0.0267 | -1.5496
-1.5 | -0.1082 | 0.06508 | -0.0115 | -1.6626
-1 | -0.0905 | 0.06084 | -0.0052 | -1.4875
0 | 0.394 | 0.05711 | -0.1254 | 6.899
0.5 | 0.4576 | 0.05741 | -0.1287 | 7.9707
1 | 0.5269 | 0.05788 | -0.1314 | 9.1033
1.5 | 0.5997 | 0.05858 | -0.1334 | 10.2373
2 | 0.6404 | 0.06098 | -0.1322 | 10.5018
2.5 | 0.6741 | 0.06401 | -0.1301 | 10.5312
3 | 0.7154 | 0.06673 | -0.1286 | 10.7208
3.5 | 0.7625 | 0.06949 | -0.1278 | 10.9728
4 | 0.7996 | 0.07129 | -0.1261 | 11.2162
4.5 | 0.8123 | 0.07699 | -0.1234 | 10.5507
5 | 0.8296 | 0.08266 | -0.1217 | 10.0363
5.5 | 0.8489 | 0.08844 | -0.1204 | 9.5986
6 | 0.8547 | 0.0951 | -0.1195 | 8.9874
6.5 | 0.8582 | 0.10188 | -0.1187 | 8.4236
7 | 0.8693 | 0.10851 | -0.1182 | 8.0112
7.5 | 0.8871 | 0.11454 | -0.1175 | 7.7449
8 | 0.9164 | 0.1199 | -0.1163 | 7.643
8.5 | 0.9242 | 0.12637 | -0.1159 | 7.3134
9 | 0.9369 | 0.13315 | -0.1161 | 7.0364
9.5 | 0.9408 | 0.14164 | -0.1181 | 6.6422
10 | 0.9511 | 0.15087 | -0.1211 | 6.3041
11 | 0.9518 | 0.16935 | -0.1299 | 5.6203
11.5 | 0.9799 | 0.17748 | -0.1318 | 5.5212
12 | 1.0127 | 0.1861 | -0.1334 | 5.4417
12.5 | 1.0136 | 0.18993 | -0.1357 | 5.3367
13 | 1.0386 | 0.19798 | -0.1381 | 5.246
13.5 | 1.0725 | 0.20766 | -0.14 | 5.1647
14 | 1.0829 | 0.212 | -0.1428 | 5.108
14.5 | 1.1007 | 0.21847 | -0.1457 | 5.0382
15 | 1.122 | 0.22581 | -0.1486 | 4.9688
15.5 | 1.1459 | 0.23404 | -0.1514 | 4.8962
16 | 1.1753 | 0.24502 | -0.1539 | 4.7968
16.5 | 1.192 | 0.25245 | -0.1579 | 4.7217
17 | 1.204 | 0.258 | -0.1628 | 4.6667
17.5 | 1.2361 | 0.27049 | -0.1647 | 4.5699
18 | 1.2449 | 0.27496 | -0.1709 | 4.5276
18.5 | 1.2649 | 0.28328 | -0.1755 | 4.4652
19 | 1.2854 | 0.29253 | -0.1803 | 4.3941
19.5 | 1.3042 | 0.30159 | -0.1859 | 4.3244
20 | 1.329 | 0.31352 | -0.19 | 4.239

## 9. Re 100k Mach 0.00 (1)
BIGFOIL.COM POLAR EXPORT
goe301
GOE 301 (FRIEDRICHSHAFEN G 13) |  |  |  | Cl Max: | 1.924 | at alpha= | 12.5 | deg
JavaFoil+Calcfoil stall+Eppler ext transition |  |  |  | L/D Max: | 72.712 | at alpha= | 5.5 | deg
Re: | 100000 |  |  | Cd Min: | 0.01538 | at alpha= | 0 | deg
Mach: | 0 |  |  | Cl=0 at alpha= | -7.0488 | deg
|  |  |  | @ Cl=0.1, Cd= | 0.052526
|  |  |  | @ Cl=0.4, Cd= | 0.039018
|  |  |  | @ Cl=0.6, Cd= | 0.038109
alpha (deg) | Cl | Cd | Cm | Cl/Cd
-20 | -0.421 | 0.30294 | -0.041 | -1.39
-19.5 | -0.429 | 0.2804 | -0.041 | -1.532
-19 | -0.437 | 0.26585 | -0.042 | -1.644
-18.5 | -0.443 | 0.26045 | -0.042 | -1.703
-18 | -0.449 | 0.23287 | -0.042 | -1.927
-17.5 | -0.453 | 0.22126 | -0.043 | -2.047
-17 | -0.455 | 0.21047 | -0.043 | -2.164
-16.5 | -0.456 | 0.19876 | -0.043 | -2.295
-16 | -0.455 | 0.18679 | -0.044 | -2.436
-15.5 | -0.452 | 0.17594 | -0.045 | -2.567
-15 | -0.446 | 0.16222 | -0.045 | -2.748
-14.5 | -0.438 | 0.15348 | -0.046 | -2.851
-14 | -0.427 | 0.14528 | -0.046 | -2.936
-13.5 | -0.413 | 0.13719 | -0.047 | -3.009
-13 | -0.396 | 0.12659 | -0.047 | -3.129
-12.5 | -0.373 | 0.11924 | -0.048 | -3.131
-12 | -0.348 | 0.11234 | -0.048 | -3.095
-11.5 | -0.32 | 0.10381 | -0.049 | -3.083
-11 | -0.291 | 0.09811 | -0.049 | -2.962
-10.5 | -0.259 | 0.09236 | -0.05 | -2.807
-10 | -0.226 | 0.08679 | -0.05 | -2.606
-9.5 | -0.191 | 0.08063 | -0.051 | -2.374
-9 | -0.155 | 0.07582 | -0.054 | -2.046
-8.5 | -0.117 | 0.07089 | -0.054 | -1.654
-8 | -0.078 | 0.06621 | -0.054 | -1.178
-7.5 | -0.037 | 0.06301 | -0.055 | -0.595
-7 | 0.004 | 0.05943 | -0.056 | 0.071
-6.5 | 0.047 | 0.05587 | -0.056 | 0.84
-6 | 0.091 | 0.05296 | -0.057 | 1.711
-5.5 | 0.135 | 0.05084 | -0.057 | 2.657
-5 | 0.18 | 0.047 | -0.058 | 3.836
-4.5 | 0.226 | 0.04483 | -0.059 | 5.043
-4 | 0.272 | 0.04288 | -0.059 | 6.351
-3.5 | 0.319 | 0.04105 | -0.061 | 7.775
-3 | 0.366 | 0.03979 | -0.062 | 9.206
-2.5 | 0.414 | 0.0387 | -0.062 | 10.689
-2 | 0.461 | 0.03783 | -0.063 | 12.19
-1.5 | 0.509 | 0.03712 | -0.065 | 13.711
-1 | 0.558 | 0.03838 | -0.069 | 14.532
-0.5 | 0.606 | 0.03807 | -0.072 | 15.929
0 | 0.809 | 0.01538 | -0.074 | 52.621
0.5 | 0.867 | 0.01596 | -0.076 | 54.354
1 | 0.926 | 0.01638 | -0.077 | 56.485
1.5 | 0.984 | 0.01694 | -0.081 | 58.073
2 | 1.042 | 0.01737 | -0.084 | 59.981
2.5 | 1.1 | 0.01966 | -0.143 | 55.965
3 | 1.158 | 0.02024 | -0.144 | 57.227
3.5 | 1.216 | 0.02094 | -0.145 | 58.087
4 | 1.274 | 0.01806 | -0.146 | 70.55
4.5 | 1.332 | 0.01861 | -0.147 | 71.538
5 | 1.389 | 0.01923 | -0.147 | 72.239
5.5 | 1.446 | 0.01989 | -0.148 | 72.712
6 | 1.503 | 0.02083 | -0.149 | 72.147
6.5 | 1.56 | 0.02185 | -0.15 | 71.397
7 | 1.616 | 0.02492 | -0.151 | 64.85
7.5 | 1.636 | 0.03082 | -0.148 | 53.069
8 | 1.681 | 0.03217 | -0.148 | 52.257
8.5 | 1.725 | 0.03365 | -0.149 | 51.277
9 | 1.764 | 0.03614 | -0.148 | 48.812
9.5 | 1.805 | 0.03746 | -0.149 | 48.199
10 | 1.83 | 0.04215 | -0.148 | 43.415
10.5 | 1.852 | 0.046 | -0.146 | 40.266
11 | 1.883 | 0.0486 | -0.146 | 38.746
11.5 | 1.91 | 0.05206 | -0.145 | 36.697
12 | 1.92 | 0.05694 | -0.144 | 33.726
12.5 | 1.924 | 0.06151 | -0.143 | 31.286
13 | 1.924 | 0.06637 | -0.143 | 28.986
13.5 | 1.914 | 0.07218 | -0.141 | 26.511
14 | 1.89 | 0.08059 | -0.139 | 23.451
14.5 | 1.691 | 0.12358 | -0.078 | 13.687
15 | 1.847 | 0.0937 | -0.137 | 19.711
15.5 | 1.782 | 0.11336 | -0.129 | 15.718
16 | 1.704 | 0.13752 | -0.116 | 12.392
16.5 | 1.622 | 0.15938 | -0.088 | 10.179
17 | 1.584 | 0.16888 | -0.078 | 9.377
17.5 | 1.549 | 0.1787 | -0.078 | 8.668

## 10. Re 100k Mach 0.00 (2)
BIGFOIL.COM POLAR EXPORT
goe301
GOE 301 (FRIEDRICHSHAFEN G 13) |  |  |  | Cl Max: | 1.7278 | at alpha= | 12 | deg
XFOIL ncrit=9 |  |  |  | L/D Max: | 55.6155 | at alpha= | 6.5 | deg
Re: | 100000 |  |  | Cd Min: | 0.23403 | at alpha= | -20 | deg
Mach: | 0 |  |  | Cl=0 at alpha= | -4.5971 | deg
|  |  |  | @ Cl=0.1, Cd= | 0.054064
|  |  |  | @ Cl=0.4, Cd= | 0.034048
|  |  |  | @ Cl=0.6, Cd= | 0.024684
alpha (deg) | Cl | Cd | Cm | Cl/Cd
-20 | -0.5075 | 0.23403 | 0.0069 | -2.1685
-19.5 | -0.4904 | 0.22895 | 0.0031 | -2.142
-18.5 | -0.4569 | 0.21716 | -0.0034 | -2.104
-18 | -0.4397 | 0.21106 | -0.0061 | -2.0833
-17.5 | -0.423 | 0.20534 | -0.009 | -2.06
-17 | -0.407 | 0.20004 | -0.0121 | -2.0346
-16 | -0.3775 | 0.18885 | -0.0179 | -1.9989
-15.5 | -0.3611 | 0.18232 | -0.0196 | -1.9806
-15 | -0.3463 | 0.17659 | -0.0218 | -1.961
-14.5 | -0.3327 | 0.17118 | -0.0241 | -1.9436
-14 | -0.3263 | 0.16863 | -0.0278 | -1.935
-13.5 | -0.3097 | 0.16031 | -0.0285 | -1.9319
-13 | -0.2953 | 0.15393 | -0.0293 | -1.9184
-12.5 | -0.2838 | 0.14844 | -0.0306 | -1.9119
-12 | -0.2753 | 0.14376 | -0.0323 | -1.915
-11.5 | -0.2798 | 0.14257 | -0.0353 | -1.9625
-11 | -0.2619 | 0.13332 | -0.0344 | -1.9644
-10.5 | -0.2498 | 0.12722 | -0.0338 | -1.9635
-10 | -0.2443 | 0.12251 | -0.0338 | -1.9941
-9.5 | -0.248 | 0.11962 | -0.0342 | -2.0732
-9 | -0.2721 | 0.11983 | -0.0337 | -2.2707
-8.5 | -0.3073 | 0.12017 | -0.0298 | -2.5572
-8 | -0.2651 | 0.107 | -0.0263 | -2.4776
-7.5 | -0.2857 | 0.10483 | -0.0206 | -2.7254
-7 | -0.3261 | 0.10478 | -0.0129 | -3.1122
-6.5 | -0.2415 | 0.09716 | -0.0503 | -2.4856
-6 | -0.2032 | 0.0865 | -0.0469 | -2.3491
-5.5 | -0.1119 | 0.0781 | -0.0752 | -1.4328
-5 | -0.0656 | 0.06956 | -0.0764 | -0.94307
-4.5 | 0.0158 | 0.06144 | -0.0929 | 0.25716
-4 | 0.0998 | 0.05408 | -0.1058 | 1.8454
-3.5 | 0.186 | 0.04715 | -0.1165 | 3.9449
-3 | 0.2629 | 0.04184 | -0.1245 | 6.2835
-2.5 | 0.3316 | 0.03725 | -0.1292 | 8.902
-0.5 | 0.6223 | 0.02364 | -0.1398 | 26.324
0 | 0.6806 | 0.02249 | -0.1386 | 30.2623
0.5 | 0.739 | 0.02108 | -0.1381 | 35.0569
1 | 0.7931 | 0.02051 | -0.1369 | 38.6689
1.5 | 0.8451 | 0.02014 | -0.1353 | 41.9613
2 | 0.899 | 0.0184 | -0.134 | 48.8587
2.5 | 0.9493 | 0.0191 | -0.1323 | 49.7016
3 | 1.0005 | 0.01974 | -0.1311 | 50.6839
3.5 | 1.0524 | 0.02038 | -0.13 | 51.6389
4 | 1.1044 | 0.02103 | -0.1291 | 52.5155
4.5 | 1.1551 | 0.02172 | -0.128 | 53.1814
5 | 1.2028 | 0.02254 | -0.1265 | 53.3629
5.5 | 1.2507 | 0.02321 | -0.125 | 53.8863
6 | 1.3 | 0.02378 | -0.1236 | 54.6678
6.5 | 1.3509 | 0.02429 | -0.1224 | 55.6155
7 | 1.3927 | 0.02516 | -0.12 | 55.3537
7.5 | 1.4388 | 0.02604 | -0.1183 | 55.2535
8 | 1.4862 | 0.02708 | -0.1169 | 54.8818
8.5 | 1.5271 | 0.02838 | -0.1147 | 53.809
9 | 1.5641 | 0.02977 | -0.1119 | 52.5395
9.5 | 1.6014 | 0.0311 | -0.1091 | 51.492
10 | 1.6407 | 0.03234 | -0.1066 | 50.7328
10.5 | 1.6714 | 0.0339 | -0.103 | 49.3038
11 | 1.6953 | 0.03579 | -0.0985 | 47.368
11.5 | 1.7173 | 0.0372 | -0.0937 | 46.164
12 | 1.7278 | 0.03842 | -0.0874 | 44.9714
12.5 | 1.718 | 0.04066 | -0.0792 | 42.2528
13 | 1.7111 | 0.04356 | -0.0729 | 39.2815
13.5 | 1.7051 | 0.04712 | -0.0679 | 36.1863
14 | 1.6935 | 0.05158 | -0.0639 | 32.8325
14.5 | 1.6742 | 0.05739 | -0.0612 | 29.1723
15 | 1.6459 | 0.06509 | -0.0602 | 25.2865
15.5 | 1.6098 | 0.07499 | -0.0611 | 21.4669
16 | 1.5686 | 0.08661 | -0.0635 | 18.1111
16.5 | 1.5197 | 0.10084 | -0.0676 | 15.0704
17 | 1.477 | 0.11485 | -0.0724 | 12.8603

## 11. Re 100k Mach 0.10 (1)
BIGFOIL.COM POLAR EXPORT
goe301
GOE 301 (FRIEDRICHSHAFEN G 13) |  |  |  | Cl Max: | 1.923 | at alpha= | 12.5 | deg
JavaFoil+Calcfoil stall+Eppler ext transition |  |  |  | L/D Max: | 72.489 | at alpha= | 5.5 | deg
Re: | 100000 |  |  | Cd Min: | 0.01546 | at alpha= | 0 | deg
Mach: | 0.1 |  |  | Cl=0 at alpha= | -7.0476 | deg
|  |  |  | @ Cl=0.1, Cd= | 0.052724
|  |  |  | @ Cl=0.4, Cd= | 0.039067
|  |  |  | @ Cl=0.6, Cd= | 0.038193
alpha (deg) | Cl | Cd | Cm | Cl/Cd
-20 | -0.386 | 0.32311 | -0.041 | -1.194
-19.5 | -0.396 | 0.30894 | -0.041 | -1.282
-19 | -0.406 | 0.27093 | -0.042 | -1.498
-18.5 | -0.415 | 0.26485 | -0.042 | -1.566
-18 | -0.423 | 0.2486 | -0.042 | -1.7
-17.5 | -0.429 | 0.23642 | -0.043 | -1.815
-17 | -0.434 | 0.21466 | -0.043 | -2.022
-16.5 | -0.437 | 0.20735 | -0.044 | -2.109
-16 | -0.439 | 0.19236 | -0.044 | -2.28
-15.5 | -0.438 | 0.18079 | -0.045 | -2.42
-15 | -0.434 | 0.16994 | -0.045 | -2.553
-14.5 | -0.428 | 0.15629 | -0.046 | -2.737
-14 | -0.419 | 0.14731 | -0.046 | -2.841
-13.5 | -0.407 | 0.139 | -0.047 | -2.925
-13 | -0.391 | 0.13102 | -0.048 | -2.987
-12.5 | -0.37 | 0.1229 | -0.048 | -3.008
-12 | -0.345 | 0.11538 | -0.049 | -2.989
-11.5 | -0.318 | 0.10626 | -0.049 | -2.993
-11 | -0.289 | 0.10021 | -0.05 | -2.885
-10.5 | -0.258 | 0.09428 | -0.05 | -2.74
-10 | -0.226 | 0.08709 | -0.051 | -2.591
-9.5 | -0.191 | 0.08192 | -0.051 | -2.334
-9 | -0.155 | 0.07711 | -0.053 | -2.011
-8.5 | -0.117 | 0.07107 | -0.054 | -1.651
-8 | -0.078 | 0.06692 | -0.055 | -1.167
-7.5 | -0.038 | 0.06164 | -0.055 | -0.609
-7 | 0.004 | 0.05938 | -0.056 | 0.071
-6.5 | 0.047 | 0.05625 | -0.057 | 0.837
-6 | 0.091 | 0.05318 | -0.057 | 1.71
-5.5 | 0.136 | 0.0509 | -0.057 | 2.664
-5 | 0.181 | 0.04711 | -0.058 | 3.842
-4.5 | 0.227 | 0.04384 | -0.06 | 5.182
-4 | 0.274 | 0.04304 | -0.06 | 6.356
-3.5 | 0.321 | 0.04118 | -0.061 | 7.785
-3 | 0.368 | 0.0398 | -0.062 | 9.245
-2.5 | 0.416 | 0.0387 | -0.063 | 10.739
-2 | 0.463 | 0.03791 | -0.064 | 12.224
-1.5 | 0.512 | 0.03718 | -0.065 | 13.757
-1 | 0.56 | 0.03843 | -0.069 | 14.583
-0.5 | 0.609 | 0.03814 | -0.072 | 15.977
0 | 0.813 | 0.01546 | -0.074 | 52.585
0.5 | 0.872 | 0.01605 | -0.076 | 54.296
1 | 0.93 | 0.01646 | -0.078 | 56.521
1.5 | 0.989 | 0.01702 | -0.081 | 58.073
2 | 1.047 | 0.01743 | -0.084 | 60.089
2.5 | 1.106 | 0.01969 | -0.144 | 56.16
3 | 1.164 | 0.02027 | -0.145 | 57.424
3.5 | 1.222 | 0.02109 | -0.146 | 57.957
4 | 1.28 | 0.01814 | -0.146 | 70.57
4.5 | 1.338 | 0.01872 | -0.147 | 71.485
5 | 1.396 | 0.01935 | -0.148 | 72.125
5.5 | 1.453 | 0.02004 | -0.149 | 72.489
6 | 1.51 | 0.0209 | -0.15 | 72.272
6.5 | 1.567 | 0.02207 | -0.151 | 71.007
7 | 1.591 | 0.02974 | -0.148 | 53.499
7.5 | 1.641 | 0.031 | -0.149 | 52.935
8 | 1.686 | 0.03241 | -0.149 | 52.042
8.5 | 1.731 | 0.03387 | -0.149 | 51.096
9 | 1.769 | 0.03657 | -0.149 | 48.364
9.5 | 1.81 | 0.038 | -0.149 | 47.642
10 | 1.832 | 0.04292 | -0.148 | 42.684
10.5 | 1.854 | 0.04691 | -0.146 | 39.514
11 | 1.886 | 0.04949 | -0.146 | 38.104
11.5 | 1.912 | 0.05313 | -0.146 | 35.996
12 | 1.92 | 0.05815 | -0.145 | 33.014
12.5 | 1.923 | 0.06289 | -0.144 | 30.58
13 | 1.919 | 0.06803 | -0.143 | 28.211
13.5 | 1.904 | 0.07447 | -0.141 | 25.571
14 | 1.881 | 0.08131 | -0.139 | 23.139
14.5 | 1.682 | 0.12621 | -0.077 | 13.327
15 | 1.82 | 0.09827 | -0.135 | 18.522
15.5 | 1.747 | 0.11923 | -0.126 | 14.65
16 | 1.657 | 0.14781 | -0.107 | 11.208
16.5 | 1.593 | 0.16348 | -0.086 | 9.745
17 | 1.552 | 0.17656 | -0.079 | 8.788
17.5 | 1.511 | 0.18804 | -0.078 | 8.037

## 12. Re 100k Mach 0.10 (2)
BIGFOIL.COM POLAR EXPORT
goe301
GOE 301 (FRIEDRICHSHAFEN G 13) |  |  |  | Cl Max: | 1.7261 | at alpha= | 11.5 | deg
XFOIL ncrit=9 |  |  |  | L/D Max: | 55.0456 | at alpha= | 7.5 | deg
Re: | 100000 |  |  | Cd Min: | 0.23461 | at alpha= | -20 | deg
Mach: | 0.1 |  |  | Cl=0 at alpha= | -4.6054 | deg
|  |  |  | @ Cl=0.1, Cd= | 0.054417
|  |  |  | @ Cl=0.4, Cd= | 0.0336
|  |  |  | @ Cl=0.6, Cd= | 0.025841
alpha (deg) | Cl | Cd | Cm | Cl/Cd
-20 | -0.5084 | 0.23461 | 0.0069 | -2.167
-19.5 | -0.4912 | 0.22961 | 0.003 | -2.1393
-18.5 | -0.4573 | 0.21754 | -0.0034 | -2.1021
-18 | -0.44 | 0.21149 | -0.0062 | -2.0805
-17.5 | -0.4232 | 0.20576 | -0.0091 | -2.0568
-17 | -0.4071 | 0.20054 | -0.0123 | -2.03
-16 | -0.3769 | 0.18903 | -0.018 | -1.9939
-15.5 | -0.3606 | 0.18265 | -0.0198 | -1.9743
-15 | -0.3457 | 0.17692 | -0.022 | -1.954
-14.5 | -0.3321 | 0.17156 | -0.0243 | -1.9358
-14 | -0.3264 | 0.16936 | -0.0281 | -1.9273
-13.5 | -0.3083 | 0.16043 | -0.0285 | -1.9217
-13 | -0.2941 | 0.15421 | -0.0294 | -1.9071
-12.5 | -0.2826 | 0.14875 | -0.0308 | -1.8998
-12 | -0.2745 | 0.14425 | -0.0326 | -1.9029
-11.5 | -0.28 | 0.14331 | -0.0357 | -1.9538
-11 | -0.2595 | 0.13336 | -0.0344 | -1.9459
-10.5 | -0.2482 | 0.1275 | -0.0339 | -1.9467
-10 | -0.2428 | 0.12283 | -0.034 | -1.9767
-9.5 | -0.2479 | 0.12029 | -0.0345 | -2.0609
-9 | -0.2727 | 0.12058 | -0.0339 | -2.2616
-8.5 | -0.2643 | 0.11259 | -0.0307 | -2.3475
-8 | -0.2619 | 0.10717 | -0.0264 | -2.4438
-7.5 | -0.283 | 0.10509 | -0.0207 | -2.6929
-7 | -0.3229 | 0.10505 | -0.0132 | -3.0738
-6.5 | -0.2411 | 0.09711 | -0.0489 | -2.4828
-6 | -0.1993 | 0.08668 | -0.047 | -2.2993
-5.5 | -0.1115 | 0.07835 | -0.0748 | -1.4231
-5 | -0.0644 | 0.0699 | -0.0763 | -0.92132
-4.5 | 0.0172 | 0.06172 | -0.0929 | 0.27868
-4 | 0.0996 | 0.05445 | -0.1058 | 1.8292
-3.5 | 0.1827 | 0.04766 | -0.116 | 3.8334
-3 | 0.2668 | 0.04188 | -0.1253 | 6.3706
-2.5 | 0.3264 | 0.03773 | -0.1284 | 8.6509
-2 | 0.3866 | 0.03412 | -0.1309 | 11.3306
0 | 0.6838 | 0.02259 | -0.1391 | 30.27
0.5 | 0.7439 | 0.02117 | -0.1388 | 35.1393
1 | 0.7959 | 0.02074 | -0.1372 | 38.3751
1.5 | 0.8497 | 0.02026 | -0.1359 | 41.9398
2 | 0.9022 | 0.01857 | -0.1343 | 48.5837
2.5 | 0.9531 | 0.01926 | -0.1326 | 49.486
3 | 1.0057 | 0.01988 | -0.1315 | 50.5885
3.5 | 1.0586 | 0.02051 | -0.1305 | 51.6138
4 | 1.1094 | 0.02124 | -0.1293 | 52.2316
4.5 | 1.1577 | 0.02203 | -0.1279 | 52.5511
5 | 1.207 | 0.02281 | -0.1265 | 52.9154
5.5 | 1.2567 | 0.02341 | -0.1251 | 53.6822
6 | 1.3079 | 0.02394 | -0.1239 | 54.6324
6.5 | 1.3533 | 0.02469 | -0.1218 | 54.8117
7 | 1.3991 | 0.02543 | -0.1199 | 55.0177
7.5 | 1.4477 | 0.0263 | -0.1185 | 55.0456
8 | 1.491 | 0.02752 | -0.1164 | 54.1788
8.5 | 1.5299 | 0.02889 | -0.1137 | 52.956
9 | 1.5692 | 0.03021 | -0.1111 | 51.9431
9.5 | 1.6097 | 0.03148 | -0.1087 | 51.1341
10 | 1.6462 | 0.03291 | -0.1057 | 50.0213
10.5 | 1.6703 | 0.03467 | -0.101 | 48.1771
11 | 1.6974 | 0.03653 | -0.0969 | 46.4659
11.5 | 1.7261 | 0.03773 | -0.093 | 45.7487
12 | 1.7226 | 0.03952 | -0.0847 | 43.5881
12.5 | 1.713 | 0.04189 | -0.0769 | 40.8928
13 | 1.7052 | 0.045 | -0.0709 | 37.8933
13.5 | 1.6976 | 0.04888 | -0.0662 | 34.73
14 | 1.6839 | 0.05376 | -0.0626 | 31.3225
14.5 | 1.6627 | 0.06007 | -0.0603 | 27.6794
15 | 1.633 | 0.06824 | -0.0598 | 23.9302
15.5 | 1.5963 | 0.07853 | -0.0612 | 20.3273
16 | 1.5543 | 0.09063 | -0.0641 | 17.15
16.5 | 1.5073 | 0.10466 | -0.0685 | 14.4019

## 13. Re 100k Mach 0.25 (1)
BIGFOIL.COM POLAR EXPORT
goe301
GOE 301 (FRIEDRICHSHAFEN G 13) |  |  |  | Cl Max: | 1.911 | at alpha= | 11.5 | deg
JavaFoil+Calcfoil stall+Eppler ext transition |  |  |  | L/D Max: | 74.15 | at alpha= | 2.5 | deg
Re: | 100000 |  |  | Cd Min: | 0.01532 | at alpha= | 2.5 | deg
Mach: | 0.25 |  |  | Cl=0 at alpha= | -7.0476 | deg
|  |  |  | @ Cl=0.1, Cd= | 0.053886
|  |  |  | @ Cl=0.4, Cd= | 0.039569
|  |  |  | @ Cl=0.6, Cd= | 0.038669
alpha (deg) | Cl | Cd | Cm | Cl/Cd
-18.5 | -0.102 | 0.78396 | -0.037 | -0.13
-18 | -0.162 | 0.51378 | -0.039 | -0.316
-17.5 | -0.202 | 0.39967 | -0.043 | -0.506
-17 | -0.236 | 0.34535 | -0.045 | -0.683
-16.5 | -0.265 | 0.31872 | -0.046 | -0.831
-16 | -0.29 | 0.27534 | -0.046 | -1.053
-15.5 | -0.311 | 0.24535 | -0.046 | -1.267
-15 | -0.328 | 0.22287 | -0.047 | -1.471
-14.5 | -0.34 | 0.19767 | -0.047 | -1.722
-14 | -0.348 | 0.18128 | -0.047 | -1.921
-13.5 | -0.351 | 0.1631 | -0.048 | -2.154
-13 | -0.349 | 0.154 | -0.049 | -2.267
-12.5 | -0.337 | 0.14039 | -0.049 | -2.399
-12 | -0.32 | 0.12928 | -0.05 | -2.472
-11.5 | -0.299 | 0.11762 | -0.05 | -2.543
-11 | -0.276 | 0.11136 | -0.051 | -2.474
-10.5 | -0.249 | 0.10313 | -0.051 | -2.415
-10 | -0.22 | 0.09419 | -0.052 | -2.333
-9.5 | -0.188 | 0.08746 | -0.052 | -2.148
-9 | -0.154 | 0.0804 | -0.055 | -1.91
-8.5 | -0.117 | 0.07492 | -0.055 | -1.561
-8 | -0.078 | 0.07004 | -0.056 | -1.118
-7.5 | -0.038 | 0.0643 | -0.057 | -0.588
-7 | 0.004 | 0.06133 | -0.057 | 0.069
-6.5 | 0.048 | 0.05747 | -0.058 | 0.831
-6 | 0.092 | 0.0543 | -0.059 | 1.703
-5.5 | 0.138 | 0.05192 | -0.059 | 2.662
-5 | 0.185 | 0.04781 | -0.06 | 3.866
-4.5 | 0.232 | 0.04547 | -0.06 | 5.106
-4 | 0.28 | 0.04339 | -0.061 | 6.456
-3.5 | 0.329 | 0.04145 | -0.062 | 7.929
-3 | 0.377 | 0.04002 | -0.063 | 9.43
-2.5 | 0.426 | 0.03906 | -0.064 | 10.918
-2 | 0.476 | 0.03808 | -0.065 | 12.494
-1.5 | 0.525 | 0.03735 | -0.067 | 14.064
-1 | 0.576 | 0.03876 | -0.071 | 14.853
-0.5 | 0.626 | 0.03857 | -0.074 | 16.228
0 | 0.835 | 0.01602 | -0.076 | 52.146
0.5 | 0.895 | 0.0164 | -0.078 | 54.594
1 | 0.955 | 0.01692 | -0.08 | 56.483
1.5 | 1.016 | 0.01749 | -0.082 | 58.062
2 | 1.076 | 0.01794 | -0.086 | 59.963
2.5 | 1.136 | 0.01532 | -0.089 | 74.15
3 | 1.195 | 0.01746 | -0.149 | 68.48
3.5 | 1.255 | 0.02153 | -0.15 | 58.289
4 | 1.314 | 0.01848 | -0.15 | 71.103
4.5 | 1.373 | 0.01913 | -0.151 | 71.797
5 | 1.432 | 0.01983 | -0.152 | 72.214
5.5 | 1.491 | 0.02072 | -0.153 | 71.959
6 | 1.549 | 0.02168 | -0.154 | 71.443
6.5 | 1.575 | 0.02746 | -0.152 | 57.348
7 | 1.624 | 0.03135 | -0.152 | 51.812
7.5 | 1.674 | 0.03285 | -0.152 | 50.94
8 | 1.719 | 0.03446 | -0.152 | 49.875
8.5 | 1.761 | 0.03631 | -0.152 | 48.484
9 | 1.794 | 0.03941 | -0.152 | 45.525
9.5 | 1.824 | 0.04098 | -0.151 | 44.519
10 | 1.843 | 0.04731 | -0.149 | 38.949
10.5 | 1.868 | 0.05177 | -0.149 | 36.079
11 | 1.892 | 0.05608 | -0.148 | 33.729
11.5 | 1.911 | 0.06064 | -0.147 | 31.518
12 | 1.684 | 0.10961 | -0.077 | 15.366
12.5 | 1.908 | 0.0694 | -0.146 | 27.485
13 | 1.864 | 0.08083 | -0.142 | 23.06
13.5 | 1.661 | 0.11937 | -0.079 | 13.915
14 | 1.765 | 0.10146 | -0.135 | 17.397
14.5 | 1.69 | 0.11848 | -0.127 | 14.262
15 | 1.555 | 0.1493 | -0.087 | 10.415
15.5 | 1.493 | 0.15874 | -0.079 | 9.404
16 | 1.425 | 0.17329 | -0.077 | 8.226
16.5 | 1.349 | 0.19 | -0.075 | 7.102

## 14. Re 100k Mach 0.25 (2)
BIGFOIL.COM POLAR EXPORT
goe301
GOE 301 (FRIEDRICHSHAFEN G 13) |  |  |  | Cl Max: | 1.6953 | at alpha= | 11.5 | deg
XFOIL ncrit=9 |  |  |  | L/D Max: | 52.7047 | at alpha= | 6 | deg
Re: | 100000 |  |  | Cd Min: | 0.12315 | at alpha= | 16.5 | deg
Mach: | 0.25 |  |  | Cl=0 at alpha= | -99 | deg
|  |  |  | @ Cl=0.1, Cd= | 0.02761
|  |  |  | @ Cl=0.4, Cd= | 0.02761
|  |  |  | @ Cl=0.6, Cd= | 0.02557
alpha (deg) | Cl | Cd | Cm | Cl/Cd
-1 | 0.4968 | 0.02761 | -0.1292 | 17.9935
-0.5 | 0.6354 | 0.02487 | -0.1424 | 25.5489
0 | 0.6992 | 0.02336 | -0.1417 | 29.9315
0.5 | 0.7615 | 0.02207 | -0.1413 | 34.5039
1 | 0.8141 | 0.02166 | -0.1395 | 37.5854
1.5 | 0.8693 | 0.02124 | -0.138 | 40.9275
2 | 0.9259 | 0.02099 | -0.1371 | 44.1115
2.5 | 0.9752 | 0.02017 | -0.1345 | 48.349
3 | 1.0287 | 0.02086 | -0.1331 | 49.3145
3.5 | 1.0827 | 0.02157 | -0.1319 | 50.1947
4 | 1.1369 | 0.02227 | -0.1307 | 51.0507
4.5 | 1.1857 | 0.02319 | -0.1289 | 51.1298
5 | 1.2346 | 0.02412 | -0.1271 | 51.1857
5.5 | 1.2852 | 0.02482 | -0.1253 | 51.7808
6 | 1.3387 | 0.0254 | -0.1238 | 52.7047
6.5 | 1.3827 | 0.02634 | -0.121 | 52.4943
7 | 1.4297 | 0.02724 | -0.1187 | 52.4853
7.5 | 1.48 | 0.02828 | -0.1169 | 52.3338
8 | 1.5185 | 0.02984 | -0.1136 | 50.8881
8.5 | 1.5546 | 0.03146 | -0.11 | 49.4151
9 | 1.5916 | 0.03301 | -0.1064 | 48.2157
9.5 | 1.6317 | 0.03447 | -0.1033 | 47.3368
10 | 1.6565 | 0.0365 | -0.0982 | 45.3836
10.5 | 1.6725 | 0.03891 | -0.0922 | 42.9838
11 | 1.6873 | 0.04166 | -0.0863 | 40.5017
11.5 | 1.6953 | 0.04447 | -0.0801 | 38.1223
12 | 1.6902 | 0.04726 | -0.0732 | 35.7639
12.5 | 1.679 | 0.05038 | -0.0672 | 33.3267
13 | 1.6671 | 0.05459 | -0.0628 | 30.5386
13.5 | 1.6456 | 0.06091 | -0.06 | 27.0169
14 | 1.6205 | 0.06842 | -0.0587 | 23.6846
14.5 | 1.5909 | 0.0772 | -0.0589 | 20.6075
15 | 1.5557 | 0.0877 | -0.0609 | 17.7389
16 | 1.4884 | 0.11081 | -0.0688 | 13.432
16.5 | 1.4555 | 0.12315 | -0.0738 | 11.8189

## 15. Re 100k Mach 0.50 (1)
BIGFOIL.COM POLAR EXPORT
goe301
GOE 301 (FRIEDRICHSHAFEN G 13) |  |  |  | Cl Max: | 1.817 | at alpha= | 9 | deg
JavaFoil+Calcfoil stall+Eppler ext transition |  |  |  | L/D Max: | 67.403 | at alpha= | 0.5 | deg
Re: | 100000 |  |  | Cd Min: | 0.0145 | at alpha= | 0 | deg
Mach: | 0.5 |  |  | Cl=0 at alpha= | -7.0577 | deg
|  |  |  | @ Cl=0.1, Cd= | 0.064685
|  |  |  | @ Cl=0.4, Cd= | 0.042114
|  |  |  | @ Cl=0.6, Cd= | 0.038975
alpha (deg) | Cl | Cd | Cm | Cl/Cd
-20 | -0.636 | 0.27727 | -0.054 | -2.292
-19.5 | -0.612 | 0.26909 | -0.055 | -2.275
-19 | -0.589 | 0.26217 | -0.055 | -2.246
-18.5 | -0.565 | 0.27878 | -0.055 | -2.027
-18 | -0.542 | 0.2741 | -0.055 | -1.976
-17.5 | -0.518 | 0.24299 | -0.057 | -2.133
-17 | -0.494 | 0.25944 | -0.057 | -1.905
-16.5 | -0.471 | 0.23202 | -0.058 | -2.029
-16 | -0.447 | 0.22913 | -0.059 | -1.95
-15.5 | -0.423 | 0.22635 | -0.059 | -1.868
-15 | -0.399 | 0.22189 | -0.06 | -1.796
-14.5 | -0.374 | 0.21812 | -0.061 | -1.716
-14 | -0.35 | 0.21199 | -0.061 | -1.651
-13.5 | -0.325 | 0.20578 | -0.062 | -1.582
-13 | -0.301 | 0.23064 | -0.061 | -1.304
-12.5 | -0.276 | 0.22378 | -0.062 | -1.233
-12 | -0.251 | 0.19236 | -0.063 | -1.307
-11.5 | -0.226 | 0.21663 | -0.063 | -1.045
-11 | -0.201 | 0.18765 | -0.057 | -1.07
-10.5 | -0.176 | 0.18729 | -0.057 | -0.938
-10 | -0.151 | 0.18132 | -0.059 | -0.83
-9.5 | -0.125 | 0.17825 | -0.06 | -0.703
-9 | -0.1 | 0.17557 | -0.061 | -0.569
-8.5 | -0.074 | 0.13764 | -0.062 | -0.541
-8 | -0.049 | 0.12481 | -0.063 | -0.392
-7.5 | -0.023 | 0.13315 | -0.063 | -0.174
-7 | 0.003 | 0.13146 | -0.063 | 0.02
-6.5 | 0.04 | 0.07858 | -0.064 | 0.514
-6 | 0.089 | 0.06599 | -0.064 | 1.355
-5.5 | 0.141 | 0.05982 | -0.065 | 2.36
-5 | 0.195 | 0.05461 | -0.066 | 3.566
-4.5 | 0.249 | 0.05073 | -0.067 | 4.916
-4 | 0.305 | 0.04586 | -0.068 | 6.646
-3.5 | 0.361 | 0.0435 | -0.069 | 8.29
-3 | 0.417 | 0.04151 | -0.07 | 10.038
-2.5 | 0.473 | 0.04024 | -0.071 | 11.75
-2 | 0.529 | 0.03912 | -0.072 | 13.522
-1.5 | 0.585 | 0.03834 | -0.073 | 15.262
-1 | 0.641 | 0.04071 | -0.075 | 15.751
-0.5 | 0.698 | 0.0408 | -0.08 | 17.104
0 | 0.933 | 0.0145 | -0.084 | 64.335
0.5 | 0.999 | 0.01483 | -0.086 | 67.403
1 | 1.066 | 0.01891 | -0.087 | 56.36
1.5 | 1.133 | 0.01967 | -0.09 | 57.597
2 | 1.199 | 0.02043 | -0.094 | 58.691
2.5 | 1.266 | 0.02131 | -0.098 | 59.383
3 | 1.305 | 0.02351 | -0.163 | 55.537
3.5 | 1.365 | 0.02453 | -0.163 | 55.653
4 | 1.423 | 0.0258 | -0.164 | 55.154
4.5 | 1.482 | 0.02689 | -0.164 | 55.13
5 | 1.541 | 0.02868 | -0.165 | 53.71
5.5 | 1.597 | 0.03421 | -0.165 | 46.676
6 | 1.649 | 0.03629 | -0.165 | 45.441
6.5 | 1.698 | 0.03865 | -0.165 | 43.92
7 | 1.735 | 0.04169 | -0.164 | 41.607
7.5 | 1.767 | 0.04494 | -0.163 | 39.331
8 | 1.795 | 0.04881 | -0.162 | 36.765
8.5 | 1.808 | 0.05663 | -0.161 | 31.932
9 | 1.817 | 0.0621 | -0.16 | 29.25
9.5 | 1.803 | 0.07168 | -0.158 | 25.153
10 | 1.585 | 0.09072 | -0.086 | 17.475
10.5 | 1.533 | 0.10486 | -0.083 | 14.616
11 | 1.381 | 0.1311 | -0.081 | 10.537
11.5 | 1.01 | 0.21979 | -0.079 | 4.596
12 | 1.038 | 0.22157 | -0.079 | 4.685
12.5 | 1.067 | 0.23587 | -0.081 | 4.522
13 | 1.098 | 0.36472 | -0.091 | 3.011
13.5 | 1.127 | 0.26866 | -0.092 | 4.193
14 | 1.156 | 0.27964 | -0.096 | 4.135

## 16. Re 100k Mach 0.50 (2)
BIGFOIL.COM POLAR EXPORT
goe301
GOE 301 (FRIEDRICHSHAFEN G 13) |  |  |  | Cl Max: | 1.3462 | at alpha= | 6 | deg
XFOIL ncrit=9 |  |  |  | L/D Max: | 41.8549 | at alpha= | 3.5 | deg
Re: | 100000 |  |  | Cd Min: | 0.25643 | at alpha= | -20 | deg
Mach: | 0.5 |  |  | Cl=0 at alpha= | -5.2833 | deg
|  |  |  | @ Cl=0.1, Cd= | 0.070185
|  |  |  | @ Cl=0.4, Cd= | 0.041576
|  |  |  | @ Cl=0.6, Cd= | 0.033446
alpha (deg) | Cl | Cd | Cm | Cl/Cd
-20 | -0.5459 | 0.25643 | 0.0073 | -2.1288
-19.5 | -0.5237 | 0.2485 | 0.0036 | -2.1074
-19 | -0.5017 | 0.24142 | -0.0004 | -2.0781
-18.5 | -0.4799 | 0.23458 | -0.0043 | -2.0458
-18 | -0.4587 | 0.22838 | -0.0085 | -2.0085
-17 | -0.4169 | 0.21436 | -0.0154 | -1.9449
-16.5 | -0.3961 | 0.20742 | -0.0183 | -1.9097
-16 | -0.3761 | 0.20093 | -0.0214 | -1.8718
-15.5 | -0.3575 | 0.19525 | -0.0247 | -1.831
-14.5 | -0.322 | 0.18257 | -0.0299 | -1.7637
-14 | -0.3032 | 0.17549 | -0.0313 | -1.7277
-13.5 | -0.2871 | 0.16964 | -0.0332 | -1.6924
-13 | -0.2754 | 0.16556 | -0.0357 | -1.6634
-12 | -0.2473 | 0.15259 | -0.0375 | -1.6207
-11.5 | -0.2336 | 0.14645 | -0.0377 | -1.5951
-11 | -0.2238 | 0.14141 | -0.0381 | -1.5826
-10.5 | -0.2266 | 0.14004 | -0.0395 | -1.6181
-10 | -0.23 | 0.13694 | -0.0395 | -1.6796
-9.5 | -0.2091 | 0.12703 | -0.0364 | -1.6461
-9 | -0.2088 | 0.12271 | -0.0338 | -1.7016
-8.5 | -0.2178 | 0.11977 | -0.0304 | -1.8185
-8 | -0.2446 | 0.11956 | -0.0252 | -2.0458
-7.5 | -0.2376 | 0.11885 | -0.0384 | -1.9992
-7 | -0.1662 | 0.10399 | -0.0439 | -1.5982
-6.5 | -0.124 | 0.09748 | -0.0562 | -1.2721
-6 | -0.0786 | 0.0896 | -0.068 | -0.87723
-5.5 | -0.0267 | 0.08186 | -0.077 | -0.32617
-5 | 0.0349 | 0.07446 | -0.0935 | 0.46871
-4.5 | 0.1054 | 0.06983 | -0.1119 | 1.5094
-4 | 0.1437 | 0.06113 | -0.1086 | 2.3507
-3.5 | 0.2111 | 0.05484 | -0.1185 | 3.8494
-3 | 0.2953 | 0.04906 | -0.1306 | 6.0192
-2.5 | 0.3582 | 0.04464 | -0.1351 | 8.0242
-2 | 0.4245 | 0.03978 | -0.1382 | 10.6712
0 | 0.7487 | 0.02808 | -0.1506 | 26.6631
0.5 | 0.8134 | 0.02735 | -0.1491 | 29.7404
1 | 0.8797 | 0.02656 | -0.1479 | 33.1212
1.5 | 0.9363 | 0.02653 | -0.1454 | 35.2921
2 | 0.9884 | 0.02679 | -0.1422 | 36.8944
2.5 | 1.0472 | 0.02712 | -0.14 | 38.6136
3 | 1.1016 | 0.02656 | -0.1367 | 41.4759
3.5 | 1.1598 | 0.02771 | -0.1343 | 41.8549
4 | 1.1931 | 0.02996 | -0.1293 | 39.8231
4.5 | 1.2309 | 0.03216 | -0.1248 | 38.2743
5 | 1.2701 | 0.03422 | -0.1204 | 37.1157
5.5 | 1.3111 | 0.03618 | -0.116 | 36.2383
6 | 1.3462 | 0.03804 | -0.1107 | 35.3891
6.5 | 1.3232 | 0.04287 | -0.1012 | 30.8654
7 | 1.3002 | 0.04925 | -0.0949 | 26.4
7.5 | 1.2804 | 0.05666 | -0.0911 | 22.598
8 | 1.1724 | 0.0761 | -0.0937 | 15.406
9.5 | 1.168 | 0.09866 | -0.0919 | 11.8386
10 | 1.1493 | 0.10961 | -0.0939 | 10.4854
10.5 | 1.1194 | 0.123 | -0.0984 | 9.1008
11 | 1.1037 | 0.13482 | -0.1026 | 8.1865

## 17. Re 250k Mach 0.00 (1)
BIGFOIL.COM POLAR EXPORT
goe301
GOE 301 (FRIEDRICHSHAFEN G 13) |  |  |  | Cl Max: | 1.963 | at alpha= | 13 | deg
JavaFoil+Calcfoil stall+Eppler ext transition |  |  |  | L/D Max: | 93.904 | at alpha= | 5.5 | deg
Re: | 250000 |  |  | Cd Min: | 0.01201 | at alpha= | 0 | deg
Mach: | 0 |  |  | Cl=0 at alpha= | -7.0476 | deg
|  |  |  | @ Cl=0.1, Cd= | 0.047447
|  |  |  | @ Cl=0.4, Cd= | 0.035823
|  |  |  | @ Cl=0.6, Cd= | 0.033844
alpha (deg) | Cl | Cd | Cm | Cl/Cd
-20 | -0.421 | 0.24634 | -0.042 | -1.711
-19.5 | -0.43 | 0.23095 | -0.042 | -1.86
-19 | -0.437 | 0.21966 | -0.043 | -1.99
-18.5 | -0.444 | 0.21107 | -0.043 | -2.102
-18 | -0.449 | 0.19325 | -0.042 | -2.322
-17.5 | -0.453 | 0.18187 | -0.043 | -2.49
-17 | -0.455 | 0.17439 | -0.043 | -2.612
-16.5 | -0.456 | 0.16434 | -0.044 | -2.776
-16 | -0.455 | 0.15585 | -0.045 | -2.919
-15.5 | -0.452 | 0.14601 | -0.045 | -3.093
-15 | -0.446 | 0.13686 | -0.046 | -3.258
-14.5 | -0.438 | 0.13084 | -0.047 | -3.345
-14 | -0.427 | 0.12262 | -0.048 | -3.479
-13.5 | -0.413 | 0.11514 | -0.048 | -3.586
-13 | -0.396 | 0.10934 | -0.048 | -3.623
-12.5 | -0.373 | 0.10272 | -0.049 | -3.635
-12 | -0.348 | 0.0962 | -0.05 | -3.614
-11.5 | -0.32 | 0.08966 | -0.051 | -3.571
-11 | -0.291 | 0.08557 | -0.051 | -3.396
-10.5 | -0.259 | 0.08029 | -0.052 | -3.23
-10 | -0.226 | 0.07589 | -0.052 | -2.981
-9.5 | -0.191 | 0.07116 | -0.053 | -2.691
-9 | -0.155 | 0.06617 | -0.054 | -2.345
-8.5 | -0.117 | 0.06273 | -0.054 | -1.87
-8 | -0.078 | 0.05937 | -0.055 | -1.314
-7.5 | -0.038 | 0.05623 | -0.056 | -0.667
-7 | 0.004 | 0.05303 | -0.056 | 0.079
-6.5 | 0.047 | 0.05032 | -0.057 | 0.933
-6 | 0.091 | 0.04784 | -0.057 | 1.894
-5.5 | 0.135 | 0.04592 | -0.058 | 2.943
-5 | 0.18 | 0.04284 | -0.059 | 4.209
-4.5 | 0.226 | 0.04096 | -0.06 | 5.521
-4 | 0.272 | 0.03927 | -0.06 | 6.94
-3.5 | 0.319 | 0.03771 | -0.062 | 8.469
-3 | 0.367 | 0.03649 | -0.063 | 10.044
-2.5 | 0.414 | 0.03554 | -0.064 | 11.647
-2 | 0.462 | 0.03465 | -0.066 | 13.329
-1.5 | 0.511 | 0.03368 | -0.071 | 15.163
-1 | 0.56 | 0.03426 | -0.075 | 16.343
-0.5 | 0.61 | 0.03374 | -0.079 | 18.07
0 | 0.809 | 0.01201 | -0.078 | 67.346
0.5 | 0.867 | 0.01263 | -0.082 | 68.655
1 | 0.926 | 0.01295 | -0.082 | 71.457
1.5 | 0.984 | 0.01494 | -0.141 | 65.863
2 | 1.042 | 0.01523 | -0.142 | 68.409
2.5 | 1.1 | 0.0157 | -0.143 | 70.075
3 | 1.158 | 0.01609 | -0.144 | 71.981
3.5 | 1.216 | 0.01657 | -0.145 | 73.383
4 | 1.274 | 0.01406 | -0.146 | 90.579
4.5 | 1.332 | 0.01449 | -0.147 | 91.9
5 | 1.389 | 0.01493 | -0.147 | 93.021
5.5 | 1.446 | 0.0154 | -0.148 | 93.904
6 | 1.503 | 0.01613 | -0.149 | 93.198
6.5 | 1.56 | 0.01704 | -0.15 | 91.512
7 | 1.616 | 0.02035 | -0.151 | 79.399
7.5 | 1.671 | 0.021 | -0.152 | 79.591
8 | 1.724 | 0.02178 | -0.152 | 79.127
8.5 | 1.775 | 0.02254 | -0.153 | 78.749
9 | 1.825 | 0.02841 | -0.154 | 64.225
9.5 | 1.834 | 0.02929 | -0.151 | 62.628
10 | 1.861 | 0.03402 | -0.151 | 54.694
10.5 | 1.897 | 0.03587 | -0.15 | 52.884
11 | 1.929 | 0.03804 | -0.15 | 50.718
11.5 | 1.953 | 0.0408 | -0.15 | 47.877
12 | 1.959 | 0.04458 | -0.148 | 43.934
12.5 | 1.962 | 0.04795 | -0.148 | 40.918
13 | 1.963 | 0.0517 | -0.147 | 37.964
13.5 | 1.955 | 0.05566 | -0.146 | 35.121
14 | 1.942 | 0.06052 | -0.146 | 32.087
14.5 | 1.924 | 0.06489 | -0.145 | 29.647
15 | 1.905 | 0.06916 | -0.145 | 27.549
15.5 | 1.868 | 0.07747 | -0.143 | 24.118
16 | 1.83 | 0.08509 | -0.142 | 21.512
16.5 | 1.785 | 0.09434 | -0.14 | 18.918
17 | 1.733 | 0.10533 | -0.137 | 16.452
17.5 | 1.687 | 0.11294 | -0.136 | 14.934
18 | 1.625 | 0.1289 | -0.132 | 12.606

## 18. Re 250k Mach 0.00 (2)
BIGFOIL.COM POLAR EXPORT
goe301
GOE 301 (FRIEDRICHSHAFEN G 13) |  |  |  | Cl Max: | 1.7138 | at alpha= | 13 | deg
XFOIL ncrit=9 |  |  |  | L/D Max: | 88.633 | at alpha= | 5 | deg
Re: | 250000 |  |  | Cd Min: | 0.23172 | at alpha= | -20 | deg
Mach: | 0 |  |  | Cl=0 at alpha= | -5.8342 | deg
|  |  |  | @ Cl=0.1, Cd= | 0.050866
|  |  |  | @ Cl=0.4, Cd= | 0.027951
|  |  |  | @ Cl=0.6, Cd= | 0.01837
alpha (deg) | Cl | Cd | Cm | Cl/Cd
-20 | -0.5042 | 0.23172 | 0.0058 | -2.1759
-19.5 | -0.4871 | 0.22611 | 0.0026 | -2.1543
-19 | -0.4699 | 0.22041 | -0.0006 | -2.1319
-18.5 | -0.4528 | 0.21456 | -0.0038 | -2.1104
-18 | -0.436 | 0.20889 | -0.0075 | -2.0872
-17.5 | -0.4214 | 0.20351 | -0.0113 | -2.0707
-17 | -0.4043 | 0.19658 | -0.0129 | -2.0567
-16.5 | -0.3884 | 0.19088 | -0.0153 | -2.0348
-16 | -0.373 | 0.18511 | -0.0178 | -2.015
-15.5 | -0.3582 | 0.17923 | -0.0202 | -1.9985
-15 | -0.3457 | 0.17392 | -0.0234 | -1.9877
-14.5 | -0.3328 | 0.16746 | -0.0252 | -1.9873
-14 | -0.3185 | 0.16151 | -0.0262 | -1.972
-13.5 | -0.306 | 0.15594 | -0.0277 | -1.9623
-13 | -0.2945 | 0.1503 | -0.0291 | -1.9594
-12.5 | -0.2862 | 0.14516 | -0.0314 | -1.9716
-11.5 | -0.2673 | 0.13325 | -0.0327 | -2.006
-11 | -0.2578 | 0.12815 | -0.0327 | -2.0117
-10.5 | -0.2512 | 0.12315 | -0.0329 | -2.0398
-10 | -0.2531 | 0.11919 | -0.0338 | -2.1235
-9.5 | -0.2723 | 0.11707 | -0.0338 | -2.326
-9 | -0.2578 | 0.10972 | -0.0297 | -2.3496
-8.5 | -0.2646 | 0.10628 | -0.0258 | -2.4896
-8 | -0.2409 | 0.10014 | -0.0311 | -2.4056
-7.5 | -0.1936 | 0.09131 | -0.0562 | -2.1202
-7 | -0.1448 | 0.08255 | -0.058 | -1.7541
-6.5 | -0.0885 | 0.07441 | -0.0715 | -1.1894
-6 | -0.0203 | 0.06454 | -0.0903 | -0.31453
-5.5 | 0.0409 | 0.05749 | -0.0998 | 0.71143
-5 | 0.122 | 0.0484 | -0.117 | 2.5207
-4.5 | 0.1757 | 0.04328 | -0.1213 | 4.0596
-4 | 0.2446 | 0.03681 | -0.1294 | 6.6449
-3.5 | 0.2941 | 0.0331 | -0.1308 | 8.8852
-3 | 0.3579 | 0.02861 | -0.1342 | 12.5096
-2.5 | 0.4167 | 0.02769 | -0.1346 | 15.0488
-2 | 0.4668 | 0.02306 | -0.1358 | 20.2428
-1.5 | 0.5233 | 0.02098 | -0.1362 | 24.9428
-1 | 0.5775 | 0.01947 | -0.1363 | 29.661
-0.5 | 0.6419 | 0.01632 | -0.135 | 39.3321
0 | 0.696 | 0.01502 | -0.1345 | 46.3382
0.5 | 0.75 | 0.01424 | -0.1337 | 52.6685
1 | 0.8031 | 0.0137 | -0.1327 | 58.6204
1.5 | 0.8556 | 0.01334 | -0.1318 | 64.1379
2 | 0.9085 | 0.01302 | -0.1312 | 69.7773
2.5 | 0.9577 | 0.01147 | -0.1298 | 83.4961
3.5 | 1.0612 | 0.01221 | -0.128 | 86.9124
4 | 1.112 | 0.01264 | -0.127 | 87.9747
4.5 | 1.1625 | 0.01314 | -0.126 | 88.4703
5 | 1.2125 | 0.01368 | -0.125 | 88.633
5.5 | 1.2621 | 0.01426 | -0.124 | 88.5063
6 | 1.3105 | 0.01487 | -0.1228 | 88.1305
6.5 | 1.3579 | 0.0155 | -0.1214 | 87.6065
7 | 1.404 | 0.01612 | -0.1199 | 87.0968
7.5 | 1.4487 | 0.01677 | -0.1181 | 86.3864
8 | 1.4917 | 0.01746 | -0.1161 | 85.4353
8.5 | 1.5324 | 0.01821 | -0.1137 | 84.1516
9 | 1.57 | 0.01906 | -0.1109 | 82.3715
9.5 | 1.6022 | 0.02007 | -0.1073 | 79.8306
10 | 1.6276 | 0.02115 | -0.1025 | 76.9551
10.5 | 1.6471 | 0.02266 | -0.0972 | 72.6876
11 | 1.6669 | 0.02435 | -0.0925 | 68.4559
11.5 | 1.6812 | 0.02653 | -0.0877 | 63.3698
12 | 1.6945 | 0.02904 | -0.0834 | 58.3506
12.5 | 1.7073 | 0.03185 | -0.0797 | 53.6044
13 | 1.7138 | 0.03546 | -0.0764 | 48.3305
13.5 | 1.7103 | 0.0404 | -0.0734 | 42.3342
14 | 1.7024 | 0.04634 | -0.0714 | 36.7372
14.5 | 1.6708 | 0.05555 | -0.0701 | 30.0774
15 | 1.6257 | 0.06713 | -0.0699 | 24.2172
15.5 | 1.5905 | 0.07829 | -0.0708 | 20.3155
16 | 1.5593 | 0.08961 | -0.0727 | 17.401
16.5 | 1.5318 | 0.10084 | -0.0752 | 15.1904
17 | 1.5006 | 0.11293 | -0.0786 | 13.2879
17.5 | 1.484 | 0.12288 | -0.0817 | 12.0768
18 | 1.4698 | 0.13246 | -0.085 | 11.0962

## 19. Re 250k Mach 0.10 (1)
BIGFOIL.COM POLAR EXPORT
goe301
GOE 301 (FRIEDRICHSHAFEN G 13) |  |  |  | Cl Max: | 1.961 | at alpha= | 12.5 | deg
JavaFoil+Calcfoil stall+Eppler ext transition |  |  |  | L/D Max: | 93.811 | at alpha= | 5.5 | deg
Re: | 250000 |  |  | Cd Min: | 0.01209 | at alpha= | 0 | deg
Mach: | 0.1 |  |  | Cl=0 at alpha= | -7.0476 | deg
|  |  |  | @ Cl=0.1, Cd= | 0.047568
|  |  |  | @ Cl=0.4, Cd= | 0.035867
|  |  |  | @ Cl=0.6, Cd= | 0.033909
alpha (deg) | Cl | Cd | Cm | Cl/Cd
-20 | -0.386 | 0.26103 | -0.042 | -1.478
-19.5 | -0.396 | 0.24653 | -0.043 | -1.608
-19 | -0.406 | 0.22179 | -0.043 | -1.831
-18.5 | -0.415 | 0.21408 | -0.043 | -1.939
-18 | -0.423 | 0.2018 | -0.043 | -2.095
-17.5 | -0.429 | 0.18855 | -0.043 | -2.276
-17 | -0.434 | 0.1802 | -0.044 | -2.41
-16.5 | -0.437 | 0.17115 | -0.044 | -2.556
-16 | -0.439 | 0.15806 | -0.045 | -2.775
-15.5 | -0.438 | 0.14995 | -0.046 | -2.918
-15 | -0.434 | 0.13957 | -0.047 | -3.109
-14.5 | -0.428 | 0.13341 | -0.047 | -3.207
-14 | -0.419 | 0.12446 | -0.048 | -3.364
-13.5 | -0.407 | 0.11676 | -0.048 | -3.482
-13 | -0.391 | 0.11084 | -0.048 | -3.531
-12.5 | -0.37 | 0.10385 | -0.049 | -3.56
-12 | -0.345 | 0.09822 | -0.05 | -3.511
-11.5 | -0.318 | 0.09127 | -0.051 | -3.485
-11 | -0.289 | 0.08613 | -0.051 | -3.357
-10.5 | -0.258 | 0.08078 | -0.052 | -3.198
-10 | -0.226 | 0.07626 | -0.052 | -2.959
-9.5 | -0.191 | 0.07152 | -0.053 | -2.674
-9 | -0.155 | 0.06774 | -0.054 | -2.289
-8.5 | -0.117 | 0.06296 | -0.054 | -1.864
-8 | -0.078 | 0.05958 | -0.055 | -1.311
-7.5 | -0.038 | 0.05539 | -0.056 | -0.678
-7 | 0.004 | 0.05329 | -0.057 | 0.079
-6.5 | 0.047 | 0.05043 | -0.057 | 0.934
-6 | 0.091 | 0.04796 | -0.058 | 1.896
-5.5 | 0.136 | 0.046 | -0.058 | 2.948
-5 | 0.181 | 0.04286 | -0.059 | 4.224
-4.5 | 0.227 | 0.04026 | -0.061 | 5.644
-4 | 0.274 | 0.03937 | -0.061 | 6.952
-3.5 | 0.321 | 0.03777 | -0.062 | 8.494
-3 | 0.368 | 0.03654 | -0.063 | 10.077
-2.5 | 0.416 | 0.03553 | -0.064 | 11.706
-2 | 0.464 | 0.03466 | -0.067 | 13.389
-1.5 | 0.513 | 0.03367 | -0.071 | 15.245
-1 | 0.563 | 0.03422 | -0.075 | 16.451
-0.5 | 0.613 | 0.0338 | -0.079 | 18.129
0 | 0.813 | 0.01209 | -0.077 | 67.234
0.5 | 0.872 | 0.01267 | -0.081 | 68.773
1 | 0.93 | 0.01302 | -0.083 | 71.463
1.5 | 0.989 | 0.01504 | -0.142 | 65.74
2 | 1.047 | 0.01534 | -0.143 | 68.266
2.5 | 1.106 | 0.0157 | -0.144 | 70.426
3 | 1.164 | 0.01619 | -0.145 | 71.89
3.5 | 1.222 | 0.01673 | -0.146 | 73.053
4 | 1.28 | 0.01413 | -0.146 | 90.575
4.5 | 1.338 | 0.01451 | -0.147 | 92.194
5 | 1.396 | 0.015 | -0.148 | 93.021
5.5 | 1.453 | 0.01549 | -0.149 | 93.811
6 | 1.51 | 0.01625 | -0.15 | 92.91
6.5 | 1.567 | 0.01713 | -0.151 | 91.48
7 | 1.624 | 0.02047 | -0.152 | 79.303
7.5 | 1.679 | 0.02121 | -0.152 | 79.162
8 | 1.731 | 0.02195 | -0.153 | 78.883
8.5 | 1.782 | 0.02271 | -0.154 | 78.478
9 | 1.796 | 0.0288 | -0.152 | 62.376
9.5 | 1.84 | 0.02962 | -0.152 | 62.104
10 | 1.865 | 0.03442 | -0.151 | 54.179
10.5 | 1.9 | 0.03649 | -0.151 | 52.068
11 | 1.932 | 0.03879 | -0.151 | 49.809
11.5 | 1.954 | 0.04174 | -0.15 | 46.803
12 | 1.956 | 0.04569 | -0.148 | 42.816
12.5 | 1.961 | 0.04911 | -0.148 | 39.928
13 | 1.958 | 0.05292 | -0.147 | 37.002
13.5 | 1.947 | 0.05716 | -0.147 | 34.067
14 | 1.933 | 0.06148 | -0.146 | 31.448
14.5 | 1.912 | 0.06608 | -0.145 | 28.929
15 | 1.887 | 0.07147 | -0.145 | 26.394
15.5 | 1.846 | 0.07939 | -0.143 | 23.254
16 | 1.798 | 0.08901 | -0.141 | 20.2
16.5 | 1.745 | 0.09926 | -0.139 | 17.581
17 | 1.69 | 0.11014 | -0.136 | 15.344
17.5 | 1.631 | 0.12237 | -0.134 | 13.333

## 20. Re 250k Mach 0.10 (2)
BIGFOIL.COM POLAR EXPORT
goe301
GOE 301 (FRIEDRICHSHAFEN G 13) |  |  |  | Cl Max: | 1.711 | at alpha= | 13 | deg
XFOIL ncrit=9 |  |  |  | L/D Max: | 88.1345 | at alpha= | 5 | deg
Re: | 250000 |  |  | Cd Min: | 0.23228 | at alpha= | -20 | deg
Mach: | 0.1 |  |  | Cl=0 at alpha= | -5.8532 | deg
|  |  |  | @ Cl=0.1, Cd= | 0.051358
|  |  |  | @ Cl=0.4, Cd= | 0.026792
|  |  |  | @ Cl=0.6, Cd= | 0.011292
alpha (deg) | Cl | Cd | Cm | Cl/Cd
-20 | -0.505 | 0.23228 | 0.0058 | -2.1741
-19.5 | -0.4877 | 0.22663 | 0.0026 | -2.152
-19 | -0.4704 | 0.2209 | -0.0006 | -2.1295
-18.5 | -0.4532 | 0.21501 | -0.0039 | -2.1078
-18 | -0.4362 | 0.20937 | -0.0077 | -2.0834
-17.5 | -0.4212 | 0.20373 | -0.0113 | -2.0674
-17 | -0.4041 | 0.19698 | -0.013 | -2.0515
-16.5 | -0.3882 | 0.19126 | -0.0154 | -2.0297
-16 | -0.3726 | 0.18546 | -0.0179 | -2.0091
-15.5 | -0.3576 | 0.17956 | -0.0204 | -1.9915
-15 | -0.3452 | 0.17432 | -0.0237 | -1.9803
-14.5 | -0.3319 | 0.16773 | -0.0253 | -1.9788
-14 | -0.3176 | 0.16183 | -0.0264 | -1.9626
-13.5 | -0.305 | 0.15624 | -0.0279 | -1.9521
-13 | -0.2934 | 0.15059 | -0.0293 | -1.9483
-12.5 | -0.2853 | 0.14554 | -0.0317 | -1.9603
-11.5 | -0.2658 | 0.13354 | -0.0328 | -1.9904
-11 | -0.2563 | 0.12844 | -0.0329 | -1.9955
-10.5 | -0.2497 | 0.12344 | -0.0331 | -2.0228
-10 | -0.2522 | 0.11961 | -0.034 | -2.1085
-9 | -0.2554 | 0.10998 | -0.0298 | -2.3222
-8.5 | -0.2624 | 0.10658 | -0.0258 | -2.462
-8 | -0.2364 | 0.10019 | -0.0319 | -2.3595
-7.5 | -0.1912 | 0.09155 | -0.0555 | -2.0885
-7 | -0.1428 | 0.08285 | -0.0578 | -1.7236
-6.5 | -0.0846 | 0.07458 | -0.0723 | -1.1344
-6 | -0.0182 | 0.06485 | -0.0902 | -0.28065
-5.5 | 0.0438 | 0.05771 | -0.1001 | 0.75897
-5 | 0.1229 | 0.04877 | -0.117 | 2.52
-4.5 | 0.176 | 0.04364 | -0.1212 | 4.033
-4 | 0.2457 | 0.03713 | -0.1297 | 6.6173
-3.5 | 0.2949 | 0.03338 | -0.131 | 8.8346
-3 | 0.3593 | 0.02887 | -0.1346 | 12.4454
-2.5 | 0.4112 | 0.02622 | -0.1352 | 15.6827
-2 | 0.4512 | 0.00902 | -0.129 | 50.0222
-1.5 | 0.5064 | 0.00757 | -0.1297 | 66.8956
-1 | 0.5599 | 0.00672 | -0.1299 | 83.3185
-0.5 | 0.6448 | 0.0164 | -0.1356 | 39.3171
0 | 0.6994 | 0.01511 | -0.135 | 46.2872
0.5 | 0.7538 | 0.01432 | -0.1342 | 52.6397
1 | 0.8074 | 0.01382 | -0.1333 | 58.4226
1.5 | 0.8598 | 0.01339 | -0.1323 | 64.2121
2 | 0.9131 | 0.01309 | -0.1316 | 69.7555
2.5 | 0.9627 | 0.01155 | -0.1303 | 83.3506
3 | 1.0151 | 0.01191 | -0.1293 | 85.2309
3.5 | 1.0666 | 0.01229 | -0.1283 | 86.786
4 | 1.1177 | 0.01274 | -0.1273 | 87.7316
4.5 | 1.1686 | 0.01326 | -0.1263 | 88.1297
5 | 1.2189 | 0.01383 | -0.1252 | 88.1345
5.5 | 1.2688 | 0.01441 | -0.1242 | 88.05
6 | 1.3172 | 0.015 | -0.1228 | 87.8133
6.5 | 1.3646 | 0.01561 | -0.1214 | 87.4183
7 | 1.4109 | 0.01625 | -0.1197 | 86.8246
7.5 | 1.4557 | 0.01692 | -0.1179 | 86.0343
8 | 1.4985 | 0.01763 | -0.1157 | 84.9972
8.5 | 1.5388 | 0.01843 | -0.1132 | 83.4943
9 | 1.5755 | 0.01934 | -0.1101 | 81.4633
9.5 | 1.607 | 0.02034 | -0.1061 | 79.0069
10 | 1.6309 | 0.02152 | -0.1011 | 75.7853
10.5 | 1.6505 | 0.02309 | -0.0958 | 71.4812
11 | 1.6688 | 0.02493 | -0.0909 | 66.9394
11.5 | 1.6808 | 0.02735 | -0.0859 | 61.4552
12 | 1.6959 | 0.02986 | -0.082 | 56.795
12.5 | 1.707 | 0.03293 | -0.0783 | 51.8372
13 | 1.711 | 0.03693 | -0.0751 | 46.3309
13.5 | 1.7068 | 0.04216 | -0.0724 | 40.4839
14 | 1.6944 | 0.04877 | -0.0706 | 34.7427
14.5 | 1.6594 | 0.05862 | -0.0697 | 28.3077
15 | 1.6149 | 0.07037 | -0.0699 | 22.9487
15.5 | 1.5799 | 0.08173 | -0.0712 | 19.3307
16 | 1.548 | 0.0933 | -0.0733 | 16.5916
16.5 | 1.5209 | 0.10461 | -0.0761 | 14.5388
17 | 1.4895 | 0.11681 | -0.0797 | 12.7515
17.5 | 1.4743 | 0.12662 | -0.0829 | 11.6435
18 | 1.4617 | 0.13602 | -0.0863 | 10.7462

## 21. Re 250k Mach 0.25 (1)
BIGFOIL.COM POLAR EXPORT
goe301
GOE 301 (FRIEDRICHSHAFEN G 13) |  |  |  | Cl Max: | 1.949 | at alpha= | 11.5 | deg
JavaFoil+Calcfoil stall+Eppler ext transition |  |  |  | L/D Max: | 93.448 | at alpha= | 5 | deg
Re: | 250000 |  |  | Cd Min: | 0.01258 | at alpha= | 0 | deg
Mach: | 0.25 |  |  | Cl=0 at alpha= | -7.0476 | deg
|  |  |  | @ Cl=0.1, Cd= | 0.048371
|  |  |  | @ Cl=0.4, Cd= | 0.036278
|  |  |  | @ Cl=0.6, Cd= | 0.034434
alpha (deg) | Cl | Cd | Cm | Cl/Cd
-18.5 | -0.102 | 0.58901 | -0.042 | -0.173
-18 | -0.163 | 0.38679 | -0.044 | -0.42
-17.5 | -0.203 | 0.31239 | -0.046 | -0.649
-17 | -0.236 | 0.27877 | -0.047 | -0.847
-16.5 | -0.265 | 0.25282 | -0.048 | -1.048
-16 | -0.29 | 0.21494 | -0.047 | -1.349
-15.5 | -0.311 | 0.19179 | -0.046 | -1.621
-15 | -0.328 | 0.17546 | -0.047 | -1.869
-14.5 | -0.34 | 0.15913 | -0.048 | -2.14
-14 | -0.348 | 0.1444 | -0.048 | -2.412
-13.5 | -0.351 | 0.13423 | -0.049 | -2.617
-13 | -0.349 | 0.12389 | -0.05 | -2.818
-12.5 | -0.337 | 0.11474 | -0.05 | -2.936
-12 | -0.32 | 0.10792 | -0.05 | -2.961
-11.5 | -0.299 | 0.09922 | -0.051 | -3.015
-11 | -0.276 | 0.09346 | -0.052 | -2.949
-10.5 | -0.249 | 0.08617 | -0.053 | -2.89
-10 | -0.22 | 0.08022 | -0.053 | -2.74
-9.5 | -0.188 | 0.07515 | -0.054 | -2.5
-9 | -0.154 | 0.06981 | -0.055 | -2.199
-8.5 | -0.117 | 0.06558 | -0.056 | -1.783
-8 | -0.078 | 0.06129 | -0.057 | -1.278
-7.5 | -0.038 | 0.05691 | -0.057 | -0.665
-7 | 0.004 | 0.05437 | -0.058 | 0.078
-6.5 | 0.048 | 0.05147 | -0.059 | 0.928
-6 | 0.092 | 0.04875 | -0.059 | 1.897
-5.5 | 0.138 | 0.04657 | -0.06 | 2.968
-5 | 0.185 | 0.04336 | -0.06 | 4.264
-4.5 | 0.232 | 0.04141 | -0.061 | 5.609
-4 | 0.28 | 0.03968 | -0.062 | 7.063
-3.5 | 0.329 | 0.03801 | -0.064 | 8.65
-3 | 0.378 | 0.0367 | -0.065 | 10.29
-2.5 | 0.427 | 0.03576 | -0.065 | 11.932
-2 | 0.476 | 0.0349 | -0.067 | 13.641
-1.5 | 0.527 | 0.0339 | -0.072 | 15.538
-1 | 0.578 | 0.03452 | -0.077 | 16.742
-0.5 | 0.629 | 0.03432 | -0.08 | 18.318
0 | 0.835 | 0.01258 | -0.079 | 66.378
0.5 | 0.895 | 0.01293 | -0.082 | 69.272
1 | 0.955 | 0.01336 | -0.087 | 71.492
1.5 | 1.016 | 0.01528 | -0.146 | 66.479
2 | 1.076 | 0.0156 | -0.147 | 68.928
2.5 | 1.136 | 0.01367 | -0.148 | 83.072
3 | 1.195 | 0.014 | -0.149 | 85.397
3.5 | 1.255 | 0.01709 | -0.15 | 73.421
4 | 1.314 | 0.01437 | -0.15 | 91.444
4.5 | 1.373 | 0.01486 | -0.151 | 92.427
5 | 1.432 | 0.01533 | -0.152 | 93.448
5.5 | 1.491 | 0.01599 | -0.153 | 93.236
6 | 1.549 | 0.01686 | -0.154 | 91.877
6.5 | 1.607 | 0.01805 | -0.155 | 89.031
7 | 1.664 | 0.02118 | -0.156 | 78.593
7.5 | 1.72 | 0.02203 | -0.157 | 78.073
8 | 1.773 | 0.02285 | -0.157 | 77.562
8.5 | 1.785 | 0.02871 | -0.155 | 62.186
9 | 1.826 | 0.03074 | -0.155 | 59.401
9.5 | 1.867 | 0.03142 | -0.155 | 59.397
10 | 1.887 | 0.03755 | -0.154 | 50.25
10.5 | 1.911 | 0.04042 | -0.153 | 47.281
11 | 1.93 | 0.04381 | -0.152 | 44.039
11.5 | 1.949 | 0.04727 | -0.151 | 41.229
12 | 1.921 | 0.0592 | -0.147 | 32.451
12.5 | 1.941 | 0.05481 | -0.15 | 35.416
13 | 1.915 | 0.06106 | -0.149 | 31.372
13.5 | 1.885 | 0.06635 | -0.148 | 28.406
14 | 1.839 | 0.07392 | -0.146 | 24.876
14.5 | 1.779 | 0.08357 | -0.144 | 21.291
15 | 1.701 | 0.09558 | -0.141 | 17.798
15.5 | 1.627 | 0.10502 | -0.139 | 15.496
16 | 1.529 | 0.12203 | -0.134 | 12.527
16.5 | 1.41 | 0.14716 | -0.122 | 9.584

## 22. Re 250k Mach 0.25 (2)
BIGFOIL.COM POLAR EXPORT
goe301
GOE 301 (FRIEDRICHSHAFEN G 13) |  |  |  | Cl Max: | 1.6979 | at alpha= | 12.5 | deg
XFOIL ncrit=9 |  |  |  | L/D Max: | 86.8836 | at alpha= | 4.5 | deg
Re: | 250000 |  |  | Cd Min: | 0.23552 | at alpha= | -20 | deg
Mach: | 0.25 |  |  | Cl=0 at alpha= | -5.9764 | deg
|  |  |  | @ Cl=0.1, Cd= | 0.054067
|  |  |  | @ Cl=0.4, Cd= | 0.028414
|  |  |  | @ Cl=0.6, Cd= | 0.019932
alpha (deg) | Cl | Cd | Cm | Cl/Cd
-20 | -0.5101 | 0.23552 | 0.0059 | -2.1658
-19.5 | -0.4919 | 0.22966 | 0.0025 | -2.1419
-19 | -0.4737 | 0.2237 | -0.0009 | -2.1176
-18.5 | -0.4556 | 0.21762 | -0.0043 | -2.0936
-17.5 | -0.4212 | 0.20547 | -0.0113 | -2.0499
-17 | -0.404 | 0.19925 | -0.0136 | -2.0276
-16.5 | -0.3872 | 0.19338 | -0.0162 | -2.0023
-16 | -0.371 | 0.18745 | -0.0188 | -1.9792
-15.5 | -0.3553 | 0.1815 | -0.0215 | -1.9576
-14.5 | -0.3273 | 0.16938 | -0.026 | -1.9323
-14 | -0.3129 | 0.16361 | -0.0273 | -1.9125
-13.5 | -0.2998 | 0.15792 | -0.0288 | -1.8984
-13 | -0.2879 | 0.15226 | -0.0304 | -1.8908
-12.5 | -0.281 | 0.14768 | -0.0331 | -1.9028
-12 | -0.2707 | 0.14129 | -0.0339 | -1.9159
-11.5 | -0.2579 | 0.13517 | -0.0335 | -1.908
-11 | -0.2486 | 0.13004 | -0.0336 | -1.9117
-10.5 | -0.2424 | 0.12509 | -0.0339 | -1.9378
-10 | -0.2482 | 0.12196 | -0.035 | -2.0351
-9.5 | -0.2493 | 0.11684 | -0.0335 | -2.1337
-9 | -0.2445 | 0.11155 | -0.0298 | -2.1918
-8.5 | -0.2524 | 0.10829 | -0.026 | -2.3308
-8 | -0.2117 | 0.10052 | -0.0372 | -2.106
-7.5 | -0.1739 | 0.09233 | -0.0522 | -1.8835
-7 | -0.1229 | 0.08378 | -0.0592 | -1.4669
-6.5 | -0.0408 | 0.0744 | -0.0915 | -0.54839
-6 | -0.0028 | 0.06619 | -0.0904 | -0.042302
-5.5 | 0.0564 | 0.05906 | -0.1008 | 0.95496
-5 | 0.1301 | 0.05062 | -0.1174 | 2.5701
-4.5 | 0.1795 | 0.04544 | -0.1211 | 3.9503
-4 | 0.2519 | 0.03888 | -0.1312 | 6.4789
-3.5 | 0.2995 | 0.03489 | -0.1323 | 8.5841
-3 | 0.3679 | 0.03031 | -0.1369 | 12.1379
-2.5 | 0.4192 | 0.02728 | -0.1375 | 15.3666
-2 | 0.48 | 0.02415 | -0.139 | 19.8758
-1.5 | 0.539 | 0.02193 | -0.1395 | 24.5782
-1 | 0.5952 | 0.02017 | -0.1397 | 29.5092
-0.5 | 0.6615 | 0.01688 | -0.1387 | 39.1884
0 | 0.7179 | 0.01563 | -0.1379 | 45.9309
0.5 | 0.774 | 0.01476 | -0.137 | 52.439
1 | 0.8293 | 0.01439 | -0.1358 | 57.6303
1.5 | 0.8834 | 0.01376 | -0.1348 | 64.2006
2 | 0.9383 | 0.01352 | -0.1339 | 69.4009
2.5 | 0.9894 | 0.01193 | -0.1325 | 82.9338
3 | 1.0436 | 0.01234 | -0.1314 | 84.5705
3.5 | 1.0967 | 0.01277 | -0.1302 | 85.881
4 | 1.1493 | 0.01327 | -0.129 | 86.6089
4.5 | 1.2016 | 0.01383 | -0.1277 | 86.8836
5 | 1.2532 | 0.01445 | -0.1263 | 86.7266
5.5 | 1.3042 | 0.0151 | -0.1249 | 86.3709
6 | 1.3534 | 0.01579 | -0.1231 | 85.7125
6.5 | 1.4012 | 0.01645 | -0.1211 | 85.1793
7 | 1.4475 | 0.01716 | -0.1188 | 84.3531
7.5 | 1.4917 | 0.01793 | -0.1161 | 83.1958
8 | 1.5331 | 0.01877 | -0.113 | 81.6782
8.5 | 1.5705 | 0.01972 | -0.1093 | 79.64
9 | 1.6003 | 0.02084 | -0.1044 | 76.7898
9.5 | 1.6266 | 0.02217 | -0.0992 | 73.3694
10 | 1.6468 | 0.02386 | -0.0935 | 69.0193
10.5 | 1.6616 | 0.02609 | -0.0879 | 63.6872
11 | 1.6759 | 0.02868 | -0.0831 | 58.4344
11.5 | 1.6855 | 0.03189 | -0.0786 | 52.8536
12 | 1.6926 | 0.03571 | -0.075 | 47.3985
12.5 | 1.6979 | 0.04014 | -0.0721 | 42.2995
13 | 1.6963 | 0.04565 | -0.0701 | 37.1588
13.5 | 1.6814 | 0.05298 | -0.0688 | 31.7365
14 | 1.6582 | 0.06177 | -0.0683 | 26.8447
14.5 | 1.6134 | 0.07379 | -0.0693 | 21.8648
15 | 1.5691 | 0.08653 | -0.0713 | 18.1336
15.5 | 1.5324 | 0.09891 | -0.074 | 15.4929
16 | 1.4959 | 0.11176 | -0.0776 | 13.3849
16.5 | 1.4715 | 0.12313 | -0.0813 | 11.9508
17 | 1.4492 | 0.13446 | -0.0856 | 10.7779
17.5 | 1.4355 | 0.14442 | -0.0897 | 9.9398

## 23. Re 250k Mach 0.50 (1)
BIGFOIL.COM POLAR EXPORT
goe301
GOE 301 (FRIEDRICHSHAFEN G 13) |  |  |  | Cl Max: | 1.843 | at alpha= | 8 | deg
JavaFoil+Calcfoil stall+Eppler ext transition |  |  |  | L/D Max: | 91.639 | at alpha= | 4.5 | deg
Re: | 250000 |  |  | Cd Min: | 0.01151 | at alpha= | 0 | deg
Mach: | 0.5 |  |  | Cl=0 at alpha= | -7.0577 | deg
|  |  |  | @ Cl=0.1, Cd= | 0.055741
|  |  |  | @ Cl=0.4, Cd= | 0.03819
|  |  |  | @ Cl=0.6, Cd= | 0.035332
alpha (deg) | Cl | Cd | Cm | Cl/Cd
-20 | -0.636 | 0.22656 | -0.055 | -2.806
-19.5 | -0.613 | 0.2224 | -0.056 | -2.754
-19 | -0.589 | 0.21688 | -0.056 | -2.716
-18.5 | -0.565 | 0.21987 | -0.055 | -2.571
-18 | -0.542 | 0.2188 | -0.056 | -2.476
-17.5 | -0.518 | 0.19689 | -0.058 | -2.633
-17 | -0.494 | 0.20491 | -0.057 | -2.413
-16.5 | -0.471 | 0.18507 | -0.059 | -2.544
-16 | -0.447 | 0.17946 | -0.06 | -2.49
-15.5 | -0.423 | 0.1775 | -0.06 | -2.382
-15 | -0.399 | 0.17035 | -0.061 | -2.34
-14.5 | -0.374 | 0.16915 | -0.061 | -2.213
-14 | -0.35 | 0.16518 | -0.062 | -2.119
-13.5 | -0.325 | 0.15645 | -0.062 | -2.08
-13 | -0.301 | 0.17383 | -0.062 | -1.73
-12.5 | -0.276 | 0.16958 | -0.062 | -1.628
-12 | -0.251 | 0.14641 | -0.064 | -1.717
-11.5 | -0.226 | 0.16426 | -0.064 | -1.378
-11 | -0.201 | 0.14501 | -0.058 | -1.385
-10.5 | -0.176 | 0.14225 | -0.058 | -1.235
-10 | -0.151 | 0.13665 | -0.06 | -1.101
-9.5 | -0.125 | 0.13382 | -0.06 | -0.936
-9 | -0.1 | 0.13126 | -0.061 | -0.761
-8.5 | -0.074 | 0.10588 | -0.063 | -0.703
-8 | -0.049 | 0.09639 | -0.063 | -0.507
-7.5 | -0.023 | 0.10355 | -0.064 | -0.224
-7 | 0.003 | 0.10174 | -0.064 | 0.025
-6.5 | 0.04 | 0.06486 | -0.064 | 0.623
-6 | 0.089 | 0.05683 | -0.065 | 1.574
-5.5 | 0.141 | 0.05168 | -0.066 | 2.732
-5 | 0.195 | 0.04792 | -0.067 | 4.064
-4.5 | 0.249 | 0.04494 | -0.067 | 5.551
-4 | 0.305 | 0.0412 | -0.068 | 7.4
-3.5 | 0.361 | 0.03929 | -0.07 | 9.182
-3 | 0.417 | 0.03771 | -0.071 | 11.054
-2.5 | 0.473 | 0.03656 | -0.072 | 12.937
-2 | 0.529 | 0.03565 | -0.073 | 14.847
-1.5 | 0.585 | 0.03497 | -0.075 | 16.743
-1 | 0.643 | 0.03637 | -0.082 | 17.685
-0.5 | 0.7 | 0.03642 | -0.086 | 19.23
0 | 0.933 | 0.01151 | -0.089 | 81.027
0.5 | 0.999 | 0.01174 | -0.09 | 85.092
1 | 1.066 | 0.01479 | -0.09 | 72.075
1.5 | 1.133 | 0.01534 | -0.096 | 73.845
2 | 1.199 | 0.01593 | -0.099 | 75.29
2.5 | 1.266 | 0.0178 | -0.165 | 71.1
3 | 1.331 | 0.01506 | -0.166 | 88.379
3.5 | 1.396 | 0.01923 | -0.167 | 72.618
4 | 1.461 | 0.01636 | -0.168 | 89.269
4.5 | 1.525 | 0.01664 | -0.169 | 91.639
5 | 1.588 | 0.01771 | -0.17 | 89.638
5.5 | 1.614 | 0.02733 | -0.167 | 59.052
6 | 1.669 | 0.02898 | -0.168 | 57.581
6.5 | 1.722 | 0.03065 | -0.168 | 56.169
7 | 1.771 | 0.03241 | -0.168 | 54.659
7.5 | 1.816 | 0.03457 | -0.168 | 52.541
8 | 1.843 | 0.03738 | -0.168 | 49.301
8.5 | 1.83 | 0.04755 | -0.163 | 38.483
9 | 1.841 | 0.05116 | -0.163 | 35.982
9.5 | 1.831 | 0.05688 | -0.162 | 32.19
10 | 1.799 | 0.06373 | -0.16 | 28.227
10.5 | 1.534 | 0.08789 | -0.085 | 17.453
11 | 1.382 | 0.10544 | -0.082 | 13.107
11.5 | 1.01 | 0.15997 | -0.079 | 6.314
12 | 1.038 | 0.17 | -0.08 | 6.108
12.5 | 1.067 | 0.17544 | -0.083 | 6.083
13 | 1.098 | 0.26597 | -0.091 | 4.129

## 24. Re 250k Mach 0.50 (2)
BIGFOIL.COM POLAR EXPORT
goe301
GOE 301 (FRIEDRICHSHAFEN G 13) |  |  |  | Cl Max: | 1.6493 | at alpha= | 10.5 | deg
XFOIL ncrit=9 |  |  |  | L/D Max: | 80.1179 | at alpha= | 3.5 | deg
Re: | 250000 |  |  | Cd Min: | 0.25306 | at alpha= | -20 | deg
Mach: | 0.5 |  |  | Cl=0 at alpha= | -6.8231 | deg
|  |  |  | @ Cl=0.1, Cd= | 0.067151
|  |  |  | @ Cl=0.4, Cd= | 0.038113
|  |  |  | @ Cl=0.6, Cd= | 0.025161
alpha (deg) | Cl | Cd | Cm | Cl/Cd
-20 | -0.5396 | 0.25306 | 0.0066 | -2.1323
-19.5 | -0.5175 | 0.2459 | 0.0024 | -2.1045
-19 | -0.4953 | 0.2388 | -0.0018 | -2.0741
-18 | -0.4528 | 0.22463 | -0.0095 | -2.0158
-17.5 | -0.4319 | 0.21777 | -0.0128 | -1.9833
-17 | -0.4112 | 0.21102 | -0.016 | -1.9486
-16.5 | -0.391 | 0.20428 | -0.0192 | -1.914
-16 | -0.3715 | 0.19787 | -0.0226 | -1.8775
-15 | -0.3353 | 0.18451 | -0.0275 | -1.8172
-14.5 | -0.3175 | 0.17816 | -0.0293 | -1.7821
-14 | -0.3008 | 0.17199 | -0.0312 | -1.7489
-13.5 | -0.2855 | 0.1661 | -0.0333 | -1.7188
-12.5 | -0.2587 | 0.15401 | -0.0361 | -1.6798
-12 | -0.245 | 0.14796 | -0.0363 | -1.6559
-11.5 | -0.2336 | 0.14244 | -0.0367 | -1.64
-11 | -0.2253 | 0.13745 | -0.0371 | -1.6391
-10 | -0.2179 | 0.12767 | -0.0356 | -1.7067
-9.5 | -0.216 | 0.12305 | -0.0328 | -1.7554
-9 | -0.1982 | 0.11713 | -0.0356 | -1.6921
-8.5 | -0.1565 | 0.10979 | -0.0492 | -1.4254
-8 | -0.1091 | 0.10002 | -0.0582 | -1.0908
-7.5 | -0.0595 | 0.09164 | -0.0681 | -0.64928
-7 | -0.0172 | 0.08509 | -0.0815 | -0.20214
-6.5 | 0.0314 | 0.07624 | -0.09 | 0.41186
-6 | 0.076 | 0.06945 | -0.0973 | 1.0943
-5.5 | 0.1305 | 0.06423 | -0.1169 | 2.0318
-5 | 0.1593 | 0.05741 | -0.1153 | 2.7748
-4.5 | 0.2032 | 0.0521 | -0.1197 | 3.9002
-4 | 0.2836 | 0.04634 | -0.1366 | 6.12
-3.5 | 0.3221 | 0.04111 | -0.1356 | 7.8351
-3 | 0.4097 | 0.03774 | -0.1456 | 10.8559
-2.5 | 0.456 | 0.03198 | -0.146 | 14.2589
-2 | 0.5285 | 0.02863 | -0.1493 | 18.4597
-1.5 | 0.5896 | 0.02555 | -0.15 | 23.0763
-1 | 0.6561 | 0.02306 | -0.1507 | 28.4519
-0.5 | 0.7205 | 0.02122 | -0.1507 | 33.9538
0 | 0.7892 | 0.01943 | -0.15 | 40.6176
0.5 | 0.8604 | 0.01694 | -0.1481 | 50.791
1 | 0.9225 | 0.01619 | -0.1464 | 56.9796
1.5 | 0.9848 | 0.01585 | -0.1446 | 62.1325
2 | 1.0468 | 0.01565 | -0.1431 | 66.8882
2.5 | 1.1088 | 0.01566 | -0.1415 | 70.8046
3 | 1.1652 | 0.01456 | -0.139 | 80.0275
3.5 | 1.2234 | 0.01527 | -0.1364 | 80.1179
4 | 1.2802 | 0.01605 | -0.1336 | 79.7632
4.5 | 1.3349 | 0.0169 | -0.1304 | 78.9882
5 | 1.388 | 0.01784 | -0.1269 | 77.8027
5.5 | 1.4367 | 0.01882 | -0.1225 | 76.339
6 | 1.4807 | 0.01989 | -0.1174 | 74.4444
6.5 | 1.5168 | 0.02111 | -0.111 | 71.8522
7 | 1.55 | 0.0226 | -0.1046 | 68.5841
7.5 | 1.5788 | 0.02445 | -0.0981 | 64.5726
8 | 1.6029 | 0.02679 | -0.0918 | 59.832
8.5 | 1.6216 | 0.02977 | -0.0859 | 54.4709
9 | 1.6352 | 0.03348 | -0.0805 | 48.8411
9.5 | 1.6438 | 0.03797 | -0.0758 | 43.2921
10 | 1.6486 | 0.04321 | -0.072 | 38.1532
10.5 | 1.6493 | 0.04908 | -0.0687 | 33.6043
11 | 1.6491 | 0.05519 | -0.0662 | 29.8804
11.5 | 1.6353 | 0.0631 | -0.0651 | 25.916
12 | 1.6126 | 0.07239 | -0.0654 | 22.2766
12.5 | 1.5916 | 0.08197 | -0.0665 | 19.4169
13 | 1.5702 | 0.09209 | -0.0686 | 17.0507
13.5 | 1.549 | 0.10256 | -0.0713 | 15.1034
14 | 1.5249 | 0.11375 | -0.0751 | 13.4057
14.5 | 1.4968 | 0.126 | -0.0802 | 11.8794
15 | 1.467 | 0.13911 | -0.0866 | 10.5456
15.5 | 1.4386 | 0.15279 | -0.0942 | 9.4155

## 25. Re 500k Mach 0.00 (1)
BIGFOIL.COM POLAR EXPORT
goe301
GOE 301 (FRIEDRICHSHAFEN G 13) |  |  |  | Cl Max: | 2.002 | at alpha= | 12.5 | deg
JavaFoil+Calcfoil stall+Eppler ext transition |  |  |  | L/D Max: | 110.121 | at alpha= | 5.5 | deg
Re: | 500000 |  |  | Cd Min: | 0.01111 | at alpha= | -1 | deg
Mach: | 0 |  |  | Cl=0 at alpha= | -7.0476 | deg
|  |  |  | @ Cl=0.1, Cd= | 0.04483
|  |  |  | @ Cl=0.4, Cd= | 0.0335
|  |  |  | @ Cl=0.6, Cd= | 0.021077
alpha (deg) | Cl | Cd | Cm | Cl/Cd
-20 | -0.422 | 0.21344 | -0.044 | -1.976
-19.5 | -0.43 | 0.20369 | -0.044 | -2.11
-19 | -0.437 | 0.19331 | -0.044 | -2.262
-18.5 | -0.444 | 0.18344 | -0.044 | -2.419
-18 | -0.449 | 0.17237 | -0.043 | -2.604
-17.5 | -0.453 | 0.16375 | -0.044 | -2.766
-17 | -0.455 | 0.1553 | -0.044 | -2.933
-16.5 | -0.456 | 0.1486 | -0.045 | -3.071
-16 | -0.455 | 0.13973 | -0.045 | -3.257
-15.5 | -0.452 | 0.13218 | -0.046 | -3.418
-15 | -0.446 | 0.12512 | -0.047 | -3.564
-14.5 | -0.438 | 0.11702 | -0.048 | -3.741
-14 | -0.427 | 0.11081 | -0.048 | -3.851
-13.5 | -0.413 | 0.1047 | -0.049 | -3.944
-13 | -0.396 | 0.09892 | -0.049 | -4.005
-12.5 | -0.373 | 0.09446 | -0.05 | -3.954
-12 | -0.348 | 0.08909 | -0.05 | -3.904
-11.5 | -0.32 | 0.08274 | -0.051 | -3.87
-11 | -0.291 | 0.07866 | -0.051 | -3.695
-10.5 | -0.259 | 0.07408 | -0.052 | -3.501
-10 | -0.226 | 0.07025 | -0.053 | -3.221
-9.5 | -0.192 | 0.06607 | -0.054 | -2.899
-9 | -0.155 | 0.06237 | -0.055 | -2.488
-8.5 | -0.117 | 0.0587 | -0.055 | -1.998
-8 | -0.078 | 0.05561 | -0.056 | -1.404
-7.5 | -0.038 | 0.05261 | -0.056 | -0.713
-7 | 0.004 | 0.05009 | -0.057 | 0.084
-6.5 | 0.047 | 0.04754 | -0.058 | 0.988
-6 | 0.091 | 0.04521 | -0.059 | 2.005
-5.5 | 0.135 | 0.04335 | -0.059 | 3.118
-5 | 0.18 | 0.04065 | -0.06 | 4.439
-4.5 | 0.226 | 0.03892 | -0.061 | 5.814
-4 | 0.273 | 0.03738 | -0.062 | 7.296
-3.5 | 0.32 | 0.0357 | -0.066 | 8.965
-3 | 0.368 | 0.03424 | -0.07 | 10.748
-2.5 | 0.416 | 0.03313 | -0.072 | 12.555
-2 | 0.464 | 0.03218 | -0.074 | 14.429
-1.5 | 0.514 | 0.03093 | -0.079 | 16.63
-1 | 0.687 | 0.01111 | -0.136 | 61.826
-0.5 | 0.746 | 0.01131 | -0.137 | 65.928
0 | 0.809 | 0.01175 | -0.138 | 68.852
0.5 | 0.867 | 0.01231 | -0.139 | 70.444
1 | 0.926 | 0.01258 | -0.14 | 73.585
1.5 | 0.984 | 0.01301 | -0.141 | 75.595
2 | 1.042 | 0.01325 | -0.142 | 78.622
2.5 | 1.1 | 0.01356 | -0.143 | 81.13
3 | 1.158 | 0.01396 | -0.144 | 82.968
3.5 | 1.216 | 0.01433 | -0.145 | 84.847
4 | 1.274 | 0.01207 | -0.146 | 105.573
4.5 | 1.332 | 0.01235 | -0.147 | 107.81
5 | 1.389 | 0.01274 | -0.147 | 109.002
5.5 | 1.446 | 0.01313 | -0.148 | 110.121
6 | 1.503 | 0.01374 | -0.149 | 109.352
6.5 | 1.56 | 0.01456 | -0.15 | 107.089
7 | 1.616 | 0.01775 | -0.151 | 91.056
7.5 | 1.671 | 0.01831 | -0.152 | 91.27
8 | 1.724 | 0.01894 | -0.152 | 91.002
8.5 | 1.775 | 0.01951 | -0.153 | 90.96
9 | 1.825 | 0.02444 | -0.154 | 74.668
9.5 | 1.873 | 0.02516 | -0.155 | 74.454
10 | 1.876 | 0.02945 | -0.152 | 63.706
10.5 | 1.913 | 0.03092 | -0.152 | 61.878
11 | 1.948 | 0.03279 | -0.152 | 59.426
11.5 | 1.98 | 0.03464 | -0.152 | 57.156
12 | 1.998 | 0.03645 | -0.152 | 54.821
12.5 | 2.002 | 0.03908 | -0.151 | 51.23
13 | 1.992 | 0.04309 | -0.15 | 46.237
13.5 | 1.981 | 0.04661 | -0.149 | 42.512
14 | 1.969 | 0.05025 | -0.149 | 39.191
14.5 | 1.95 | 0.05426 | -0.148 | 35.938
15 | 1.923 | 0.06013 | -0.147 | 31.979
15.5 | 1.893 | 0.06532 | -0.146 | 28.98
16 | 1.858 | 0.07103 | -0.145 | 26.159
16.5 | 1.817 | 0.07732 | -0.144 | 23.501
17 | 1.771 | 0.08436 | -0.143 | 20.996
17.5 | 1.725 | 0.09095 | -0.142 | 18.968

## 26. Re 500k Mach 0.00 (2)
BIGFOIL.COM POLAR EXPORT
goe301
GOE 301 (FRIEDRICHSHAFEN G 13) |  |  |  | Cl Max: | 1.7488 | at alpha= | 12.5 | deg
XFOIL ncrit=9 |  |  |  | L/D Max: | 112.415 | at alpha= | 6 | deg
Re: | 500000 |  |  | Cd Min: | 0.2302 | at alpha= | -20 | deg
Mach: | 0 |  |  | Cl=0 at alpha= | -6.3921 | deg
|  |  |  | @ Cl=0.1, Cd= | 0.048092
|  |  |  | @ Cl=0.4, Cd= | 0.0228
|  |  |  | @ Cl=0.6, Cd= | 0.012957
alpha (deg) | Cl | Cd | Cm | Cl/Cd
-20 | -0.5025 | 0.2302 | 0.005 | -2.1829
-19.5 | -0.4854 | 0.22477 | 0.0019 | -2.1595
-19 | -0.4682 | 0.21917 | -0.0014 | -2.1362
-18.5 | -0.4512 | 0.21332 | -0.0045 | -2.1151
-18 | -0.4344 | 0.20703 | -0.0078 | -2.0982
-17.5 | -0.4195 | 0.20097 | -0.0117 | -2.0874
-17 | -0.4038 | 0.19455 | -0.0137 | -2.0756
-16.5 | -0.3879 | 0.18915 | -0.0159 | -2.0508
-16 | -0.3726 | 0.18353 | -0.0183 | -2.0302
-15.5 | -0.3582 | 0.17765 | -0.0205 | -2.0163
-15 | -0.3454 | 0.17141 | -0.0232 | -2.0151
-14.5 | -0.336 | 0.16535 | -0.026 | -2.0321
-14 | -0.3213 | 0.15925 | -0.0264 | -2.0176
-13.5 | -0.3088 | 0.15395 | -0.0276 | -2.0058
-13 | -0.2971 | 0.14848 | -0.0289 | -2.0009
-12.5 | -0.2876 | 0.14261 | -0.0306 | -2.0167
-12 | -0.2851 | 0.13715 | -0.033 | -2.0787
-11.5 | -0.2733 | 0.13072 | -0.0324 | -2.0907
-11 | -0.264 | 0.12583 | -0.0321 | -2.0981
-10.5 | -0.2577 | 0.12113 | -0.0317 | -2.1275
-10 | -0.2553 | 0.11649 | -0.0308 | -2.1916
-9.5 | -0.2662 | 0.1123 | -0.0311 | -2.3704
-9 | -0.2345 | 0.10365 | -0.0377 | -2.2624
-8.5 | -0.1961 | 0.0966 | -0.0449 | -2.03
-8 | -0.1557 | 0.08897 | -0.0547 | -1.75
-7.5 | -0.1195 | 0.07923 | -0.0708 | -1.5083
-7 | -0.0781 | 0.07302 | -0.0759 | -1.0696
-6.5 | -0.0098 | 0.06336 | -0.0983 | -0.15467
-6 | 0.0356 | 0.05581 | -0.1053 | 0.63788
-5.5 | 0.0799 | 0.05087 | -0.11 | 1.5707
-5 | 0.1474 | 0.04154 | -0.1236 | 3.5484
-4.5 | 0.1885 | 0.03833 | -0.1242 | 4.9178
-4 | 0.2567 | 0.03109 | -0.131 | 8.2567
-3.5 | 0.3027 | 0.02843 | -0.1316 | 10.6472
-3 | 0.3661 | 0.02582 | -0.1329 | 14.1789
-2.5 | 0.4165 | 0.02133 | -0.1343 | 19.5265
-2 | 0.4749 | 0.02078 | -0.134 | 22.8537
-1.5 | 0.532 | 0.01519 | -0.1347 | 35.023
-1 | 0.5882 | 0.0132 | -0.1344 | 44.5606
-0.5 | 0.6436 | 0.01206 | -0.134 | 53.3665
0 | 0.698 | 0.01123 | -0.1335 | 62.1549
0.5 | 0.7516 | 0.01099 | -0.1329 | 68.3894
1 | 0.8058 | 0.01062 | -0.1324 | 75.8757
1.5 | 0.8594 | 0.01055 | -0.1318 | 81.4597
2 | 0.9126 | 0.0105 | -0.1312 | 86.9143
2.5 | 0.9651 | 0.01061 | -0.1306 | 90.9614
3 | 1.014 | 0.0093 | -0.1296 | 109.0323
3.5 | 1.0664 | 0.00968 | -0.1289 | 110.1653
4 | 1.1185 | 0.01008 | -0.1282 | 110.9623
4.5 | 1.17 | 0.0105 | -0.1275 | 111.4286
5 | 1.2211 | 0.01092 | -0.1267 | 111.8223
5.5 | 1.272 | 0.01133 | -0.1259 | 112.2683
6 | 1.322 | 0.01176 | -0.125 | 112.415
6.5 | 1.3712 | 0.01222 | -0.124 | 112.2095
7 | 1.4191 | 0.01274 | -0.1227 | 111.3893
7.5 | 1.4661 | 0.01327 | -0.1214 | 110.4823
8 | 1.5112 | 0.01389 | -0.1198 | 108.7977
8.5 | 1.5524 | 0.01469 | -0.1176 | 105.6773
9 | 1.5915 | 0.01555 | -0.1151 | 102.3473
9.5 | 1.6241 | 0.0166 | -0.1114 | 97.8373
10 | 1.6549 | 0.01768 | -0.1076 | 93.6029
10.5 | 1.6814 | 0.01902 | -0.1033 | 88.4017
11 | 1.7027 | 0.02072 | -0.0986 | 82.1766
11.5 | 1.7213 | 0.02266 | -0.094 | 75.962
12 | 1.7373 | 0.02492 | -0.0895 | 69.7151
12.5 | 1.7488 | 0.02771 | -0.0853 | 63.1108
13 | 1.7487 | 0.03175 | -0.0809 | 55.0772
14 | 1.6957 | 0.04698 | -0.0738 | 36.0941
14.5 | 1.6826 | 0.05423 | -0.0726 | 31.0271
15 | 1.6643 | 0.06249 | -0.0722 | 26.6331
15.5 | 1.6481 | 0.07091 | -0.0725 | 23.2421
16 | 1.6247 | 0.08071 | -0.0736 | 20.1301
16.5 | 1.5947 | 0.09199 | -0.0756 | 17.3356
17 | 1.5677 | 0.10315 | -0.0781 | 15.1983
17.5 | 1.5464 | 0.11362 | -0.0809 | 13.6103

## 27. Re 500k Mach 0.10 (1)
BIGFOIL.COM POLAR EXPORT
goe301
GOE 301 (FRIEDRICHSHAFEN G 13) |  |  |  | Cl Max: | 1.999 | at alpha= | 12 | deg
JavaFoil+Calcfoil stall+Eppler ext transition |  |  |  | L/D Max: | 110.02 | at alpha= | 5.5 | deg
Re: | 500000 |  |  | Cd Min: | 0.01109 | at alpha= | -1 | deg
Mach: | 0.1 |  |  | Cl=0 at alpha= | -7.0476 | deg
|  |  |  | @ Cl=0.1, Cd= | 0.044916
|  |  |  | @ Cl=0.4, Cd= | 0.033546
|  |  |  | @ Cl=0.6, Cd= | 0.021406
alpha (deg) | Cl | Cd | Cm | Cl/Cd
-20 | -0.386 | 0.22649 | -0.044 | -1.705
-19.5 | -0.397 | 0.20998 | -0.044 | -1.889
-19 | -0.406 | 0.19651 | -0.045 | -2.068
-18.5 | -0.415 | 0.187 | -0.045 | -2.22
-18 | -0.423 | 0.17726 | -0.044 | -2.386
-17.5 | -0.429 | 0.16787 | -0.044 | -2.557
-17 | -0.434 | 0.15811 | -0.045 | -2.747
-16.5 | -0.437 | 0.14972 | -0.045 | -2.922
-16 | -0.439 | 0.14244 | -0.046 | -3.08
-15.5 | -0.438 | 0.134 | -0.046 | -3.266
-15 | -0.434 | 0.12618 | -0.047 | -3.44
-14.5 | -0.428 | 0.11931 | -0.048 | -3.586
-14 | -0.419 | 0.11258 | -0.048 | -3.719
-13.5 | -0.407 | 0.10629 | -0.049 | -3.826
-13 | -0.391 | 0.10033 | -0.049 | -3.901
-12.5 | -0.37 | 0.09475 | -0.05 | -3.902
-12 | -0.345 | 0.08921 | -0.05 | -3.866
-11.5 | -0.318 | 0.08344 | -0.051 | -3.812
-11 | -0.289 | 0.07925 | -0.052 | -3.649
-10.5 | -0.258 | 0.07461 | -0.052 | -3.464
-10 | -0.226 | 0.07068 | -0.053 | -3.194
-9.5 | -0.191 | 0.06648 | -0.054 | -2.877
-9 | -0.155 | 0.06291 | -0.054 | -2.466
-8.5 | -0.117 | 0.05896 | -0.055 | -1.991
-8 | -0.078 | 0.05585 | -0.056 | -1.4
-7.5 | -0.038 | 0.05235 | -0.057 | -0.718
-7 | 0.004 | 0.05008 | -0.057 | 0.084
-6.5 | 0.047 | 0.04768 | -0.058 | 0.988
-6 | 0.091 | 0.04529 | -0.059 | 2.009
-5.5 | 0.136 | 0.04342 | -0.059 | 3.125
-5 | 0.181 | 0.04072 | -0.061 | 4.45
-4.5 | 0.227 | 0.03843 | -0.063 | 5.918
-4 | 0.274 | 0.03744 | -0.062 | 7.316
-3.5 | 0.321 | 0.03579 | -0.066 | 8.983
-3 | 0.37 | 0.03429 | -0.07 | 10.782
-2.5 | 0.418 | 0.0331 | -0.073 | 12.629
-2 | 0.467 | 0.0322 | -0.075 | 14.492
-1.5 | 0.517 | 0.03092 | -0.08 | 16.718
-1 | 0.69 | 0.01109 | -0.137 | 62.205
-0.5 | 0.749 | 0.01137 | -0.138 | 65.923
0 | 0.813 | 0.01186 | -0.139 | 68.581
0.5 | 0.872 | 0.0124 | -0.14 | 70.298
1 | 0.93 | 0.01269 | -0.141 | 73.274
1.5 | 0.989 | 0.01302 | -0.142 | 75.953
2 | 1.047 | 0.01326 | -0.143 | 78.988
2.5 | 1.106 | 0.01363 | -0.144 | 81.123
3 | 1.164 | 0.01397 | -0.145 | 83.296
3.5 | 1.222 | 0.01447 | -0.146 | 84.461
4 | 1.28 | 0.01206 | -0.146 | 106.17
4.5 | 1.338 | 0.01239 | -0.147 | 107.948
5 | 1.396 | 0.01281 | -0.148 | 108.919
5.5 | 1.453 | 0.01321 | -0.149 | 110.02
6 | 1.51 | 0.01385 | -0.15 | 108.999
6.5 | 1.567 | 0.01463 | -0.151 | 107.116
7 | 1.624 | 0.01786 | -0.152 | 90.909
7.5 | 1.679 | 0.01842 | -0.152 | 91.159
8 | 1.731 | 0.01906 | -0.153 | 90.815
8.5 | 1.782 | 0.01964 | -0.154 | 90.741
9 | 1.832 | 0.02475 | -0.155 | 74.032
9.5 | 1.88 | 0.0256 | -0.155 | 73.442
10 | 1.881 | 0.02988 | -0.152 | 62.958
10.5 | 1.918 | 0.03157 | -0.153 | 60.75
11 | 1.951 | 0.03327 | -0.153 | 58.66
11.5 | 1.982 | 0.03523 | -0.153 | 56.264
12 | 1.999 | 0.03716 | -0.153 | 53.801
12.5 | 1.998 | 0.04004 | -0.152 | 49.887
13 | 1.985 | 0.04433 | -0.15 | 44.788
13.5 | 1.975 | 0.04791 | -0.149 | 41.218
14 | 1.96 | 0.05118 | -0.149 | 38.29
14.5 | 1.938 | 0.05557 | -0.148 | 34.871
15 | 1.903 | 0.06197 | -0.147 | 30.71
15.5 | 1.871 | 0.06661 | -0.146 | 28.086
16 | 1.828 | 0.07364 | -0.145 | 24.817
16.5 | 1.781 | 0.08099 | -0.144 | 21.994
17 | 1.728 | 0.08897 | -0.143 | 19.417

## 28. Re 500k Mach 0.10 (2)
BIGFOIL.COM POLAR EXPORT
goe301
GOE 301 (FRIEDRICHSHAFEN G 13) |  |  |  | Cl Max: | 1.7471 | at alpha= | 12.5 | deg
XFOIL ncrit=9 |  |  |  | L/D Max: | 111.843 | at alpha= | 6 | deg
Re: | 500000 |  |  | Cd Min: | 0.23077 | at alpha= | -20 | deg
Mach: | 0.1 |  |  | Cl=0 at alpha= | -6.3673 | deg
|  |  |  | @ Cl=0.1, Cd= | 0.048572
|  |  |  | @ Cl=0.4, Cd= | 0.023162
|  |  |  | @ Cl=0.6, Cd= | 0.013145
alpha (deg) | Cl | Cd | Cm | Cl/Cd
-20 | -0.5032 | 0.23077 | 0.005 | -2.1805
-19.5 | -0.486 | 0.22531 | 0.0018 | -2.157
-19 | -0.4687 | 0.21967 | -0.0014 | -2.1337
-18.5 | -0.4515 | 0.21377 | -0.0046 | -2.1121
-18 | -0.4345 | 0.20746 | -0.0079 | -2.0944
-17 | -0.4036 | 0.19496 | -0.0138 | -2.0702
-16.5 | -0.3876 | 0.18954 | -0.0161 | -2.045
-16 | -0.3722 | 0.18389 | -0.0184 | -2.024
-15.5 | -0.3576 | 0.17799 | -0.0207 | -2.0091
-15 | -0.3447 | 0.17176 | -0.0234 | -2.0069
-14.5 | -0.335 | 0.16568 | -0.0261 | -2.022
-14 | -0.3203 | 0.15959 | -0.0266 | -2.007
-13.5 | -0.3077 | 0.15427 | -0.0278 | -1.9946
-13 | -0.296 | 0.14879 | -0.029 | -1.9894
-12.5 | -0.2865 | 0.14292 | -0.0308 | -2.0046
-12 | -0.2837 | 0.13749 | -0.0332 | -2.0634
-11.5 | -0.2717 | 0.13106 | -0.0325 | -2.0731
-11 | -0.2625 | 0.12616 | -0.0322 | -2.0807
-10.5 | -0.2562 | 0.12144 | -0.0318 | -2.1097
-10 | -0.2538 | 0.1168 | -0.0308 | -2.1729
-9.5 | -0.2629 | 0.11245 | -0.0318 | -2.3379
-9 | -0.2305 | 0.10383 | -0.0381 | -2.22
-8.5 | -0.1922 | 0.09675 | -0.0454 | -1.9866
-8 | -0.1516 | 0.08905 | -0.0554 | -1.7024
-7.5 | -0.1169 | 0.07957 | -0.0707 | -1.4691
-7 | -0.0759 | 0.07334 | -0.0757 | -1.0349
-6.5 | -0.0133 | 0.06453 | -0.0947 | -0.20611
-6 | 0.0368 | 0.05622 | -0.1051 | 0.65457
-5.5 | 0.0801 | 0.0513 | -0.1096 | 1.5614
-5 | 0.1481 | 0.04198 | -0.1237 | 3.5279
-4.5 | 0.1886 | 0.03874 | -0.1242 | 4.8684
-4 | 0.258 | 0.03156 | -0.1313 | 8.1749
-3.5 | 0.3037 | 0.02872 | -0.132 | 10.5745
-3 | 0.3674 | 0.02607 | -0.1334 | 14.0928
-2.5 | 0.4183 | 0.02153 | -0.1348 | 19.4287
-2 | 0.477 | 0.0209 | -0.1346 | 22.823
-1.5 | 0.5345 | 0.01541 | -0.1352 | 34.6853
-1 | 0.591 | 0.01334 | -0.135 | 44.3028
-0.5 | 0.6468 | 0.01213 | -0.1346 | 53.3223
0 | 0.7015 | 0.01129 | -0.134 | 62.1346
0.5 | 0.7556 | 0.01103 | -0.1334 | 68.5041
1 | 0.81 | 0.01067 | -0.1329 | 75.9138
1.5 | 0.8635 | 0.01065 | -0.1322 | 81.0798
2 | 0.9172 | 0.01056 | -0.1317 | 86.8561
2.5 | 0.97 | 0.01067 | -0.131 | 90.9091
3 | 1.0194 | 0.00935 | -0.13 | 109.0267
3.5 | 1.0721 | 0.00974 | -0.1293 | 110.0719
4 | 1.1245 | 0.01014 | -0.1286 | 110.8974
4.5 | 1.1764 | 0.01056 | -0.1278 | 111.4015
5 | 1.2278 | 0.01099 | -0.127 | 111.7197
5.5 | 1.2785 | 0.01144 | -0.126 | 111.757
6 | 1.3287 | 0.01188 | -0.125 | 111.8434
6.5 | 1.3782 | 0.01234 | -0.124 | 111.6856
7 | 1.4267 | 0.01284 | -0.1227 | 111.1137
7.5 | 1.4737 | 0.01339 | -0.1213 | 110.0597
8 | 1.5183 | 0.01406 | -0.1194 | 107.9872
8.5 | 1.5596 | 0.01487 | -0.1171 | 104.8823
9 | 1.5975 | 0.01579 | -0.1142 | 101.1716
9.5 | 1.6296 | 0.01682 | -0.1104 | 96.8847
10 | 1.6588 | 0.01802 | -0.1062 | 92.0533
10.5 | 1.6857 | 0.01939 | -0.1019 | 86.9366
11 | 1.7059 | 0.0212 | -0.0971 | 80.467
11.5 | 1.7231 | 0.02332 | -0.0923 | 73.8894
12 | 1.7378 | 0.02578 | -0.0879 | 67.4088
12.5 | 1.7471 | 0.02888 | -0.0836 | 60.4952
13.5 | 1.7079 | 0.04182 | -0.0751 | 40.8393
14 | 1.6883 | 0.0495 | -0.0732 | 34.1071
14.5 | 1.674 | 0.05706 | -0.0723 | 29.3375
15 | 1.654 | 0.06572 | -0.0722 | 25.1674
15.5 | 1.6359 | 0.07456 | -0.0727 | 21.9407
16 | 1.6117 | 0.0847 | -0.0741 | 19.0283
16.5 | 1.5814 | 0.09614 | -0.0763 | 16.4489
17 | 1.5528 | 0.10769 | -0.0792 | 14.4192
17.5 | 1.5319 | 0.11818 | -0.0821 | 12.9624

## 29. Re 500k Mach 0.25 (1)
BIGFOIL.COM POLAR EXPORT
goe301
GOE 301 (FRIEDRICHSHAFEN G 13) |  |  |  | Cl Max: | 1.983 | at alpha= | 11.5 | deg
JavaFoil+Calcfoil stall+Eppler ext transition |  |  |  | L/D Max: | 109.709 | at alpha= | 5 | deg
Re: | 500000 |  |  | Cd Min: | 0.01117 | at alpha= | -1 | deg
Mach: | 0.25 |  |  | Cl=0 at alpha= | -7.0476 | deg
|  |  |  | @ Cl=0.1, Cd= | 0.045634
|  |  |  | @ Cl=0.4, Cd= | 0.034142
|  |  |  | @ Cl=0.6, Cd= | 0.02341
alpha (deg) | Cl | Cd | Cm | Cl/Cd
-18.5 | -0.102 | 0.3601 | -0.046 | -0.284
-18 | -0.163 | 0.31268 | -0.047 | -0.521
-17.5 | -0.203 | 0.25849 | -0.049 | -0.784
-17 | -0.236 | 0.23011 | -0.049 | -1.026
-16.5 | -0.265 | 0.20626 | -0.05 | -1.286
-16 | -0.29 | 0.18105 | -0.049 | -1.603
-15.5 | -0.311 | 0.16335 | -0.047 | -1.903
-15 | -0.328 | 0.15096 | -0.048 | -2.172
-14.5 | -0.341 | 0.13937 | -0.049 | -2.443
-14 | -0.348 | 0.1267 | -0.049 | -2.749
-13.5 | -0.351 | 0.11968 | -0.05 | -2.936
-13 | -0.349 | 0.10945 | -0.05 | -3.191
-12.5 | -0.337 | 0.10231 | -0.051 | -3.293
-12 | -0.32 | 0.09688 | -0.051 | -3.299
-11.5 | -0.299 | 0.08867 | -0.052 | -3.374
-11 | -0.276 | 0.08412 | -0.053 | -3.276
-10.5 | -0.249 | 0.07844 | -0.053 | -3.176
-10 | -0.22 | 0.07345 | -0.054 | -2.993
-9.5 | -0.188 | 0.06914 | -0.054 | -2.718
-9 | -0.154 | 0.0645 | -0.056 | -2.381
-8.5 | -0.117 | 0.0605 | -0.056 | -1.933
-8 | -0.078 | 0.05709 | -0.057 | -1.372
-7.5 | -0.038 | 0.05327 | -0.058 | -0.71
-7 | 0.004 | 0.05101 | -0.059 | 0.083
-6.5 | 0.048 | 0.04833 | -0.059 | 0.988
-6 | 0.093 | 0.04594 | -0.06 | 2.014
-5.5 | 0.138 | 0.04397 | -0.061 | 3.145
-5 | 0.185 | 0.04112 | -0.062 | 4.498
-4.5 | 0.232 | 0.03929 | -0.063 | 5.916
-4 | 0.28 | 0.03768 | -0.064 | 7.443
-3.5 | 0.329 | 0.03615 | -0.065 | 9.103
-3 | 0.379 | 0.0346 | -0.07 | 10.948
-2.5 | 0.429 | 0.03351 | -0.073 | 12.788
-2 | 0.479 | 0.03241 | -0.076 | 14.773
-1.5 | 0.53 | 0.03127 | -0.081 | 16.953
-1 | 0.709 | 0.01117 | -0.141 | 63.443
-0.5 | 0.77 | 0.0115 | -0.142 | 66.9
0 | 0.835 | 0.01221 | -0.143 | 68.424
0.5 | 0.895 | 0.01252 | -0.144 | 71.541
1 | 0.955 | 0.01294 | -0.145 | 73.846
1.5 | 1.016 | 0.01328 | -0.146 | 76.449
2 | 1.076 | 0.01355 | -0.147 | 79.391
2.5 | 1.136 | 0.01189 | -0.148 | 95.488
3 | 1.195 | 0.0122 | -0.149 | 97.94
3.5 | 1.255 | 0.01469 | -0.15 | 85.45
4 | 1.314 | 0.01228 | -0.15 | 106.977
4.5 | 1.373 | 0.01269 | -0.151 | 108.235
5 | 1.432 | 0.01305 | -0.152 | 109.709
5.5 | 1.491 | 0.01362 | -0.153 | 109.469
6 | 1.549 | 0.01439 | -0.154 | 107.646
6.5 | 1.607 | 0.01544 | -0.155 | 104.094
7 | 1.664 | 0.01849 | -0.156 | 90.011
7.5 | 1.72 | 0.01919 | -0.157 | 89.653
8 | 1.773 | 0.01981 | -0.157 | 89.496
8.5 | 1.823 | 0.02064 | -0.158 | 88.342
9 | 1.872 | 0.02636 | -0.159 | 71.022
9.5 | 1.918 | 0.0269 | -0.16 | 71.327
10 | 1.904 | 0.03243 | -0.156 | 58.706
10.5 | 1.936 | 0.03457 | -0.155 | 56.001
11 | 1.964 | 0.03678 | -0.155 | 53.405
11.5 | 1.983 | 0.03965 | -0.155 | 50.016
12 | 1.956 | 0.0483 | -0.151 | 40.489
12.5 | 1.963 | 0.04698 | -0.152 | 41.788
13 | 1.942 | 0.05139 | -0.152 | 37.778
13.5 | 1.908 | 0.05587 | -0.151 | 34.156
14 | 1.866 | 0.06104 | -0.15 | 30.573
14.5 | 1.811 | 0.06773 | -0.149 | 26.741
15 | 1.74 | 0.07699 | -0.147 | 22.594
15.5 | 1.664 | 0.08492 | -0.145 | 19.601
16 | 1.569 | 0.098 | -0.142 | 16.007
16.5 | 1.468 | 0.11071 | -0.139 | 13.26

## 30. Re 500k Mach 0.25 (2)
BIGFOIL.COM POLAR EXPORT
goe301
GOE 301 (FRIEDRICHSHAFEN G 13) |  |  |  | Cl Max: | 1.7412 | at alpha= | 12 | deg
XFOIL ncrit=9 |  |  |  | L/D Max: | 110.445 | at alpha= | 5.5 | deg
Re: | 500000 |  |  | Cd Min: | 0.23407 | at alpha= | -20 | deg
Mach: | 0.25 |  |  | Cl=0 at alpha= | -6.4954 | deg
|  |  |  | @ Cl=0.1, Cd= | 0.051275
|  |  |  | @ Cl=0.4, Cd= | 0.02505
|  |  |  | @ Cl=0.6, Cd= | 0.014467
alpha (deg) | Cl | Cd | Cm | Cl/Cd
-20 | -0.5079 | 0.23407 | 0.0051 | -2.1699
-19.5 | -0.4898 | 0.22837 | 0.0016 | -2.1448
-19 | -0.4717 | 0.22251 | -0.0017 | -2.1199
-18.5 | -0.4538 | 0.21639 | -0.0051 | -2.0971
-18 | -0.4359 | 0.20991 | -0.0086 | -2.0766
-17 | -0.4031 | 0.19729 | -0.0144 | -2.0432
-16.5 | -0.3865 | 0.19174 | -0.0168 | -2.0158
-16 | -0.3704 | 0.18595 | -0.0192 | -1.9919
-15.5 | -0.3551 | 0.17987 | -0.0215 | -1.9742
-15 | -0.3418 | 0.1737 | -0.0244 | -1.9678
-14.5 | -0.3301 | 0.16746 | -0.0267 | -1.9712
-14 | -0.3154 | 0.16151 | -0.0274 | -1.9528
-13.5 | -0.3023 | 0.15607 | -0.0287 | -1.937
-13 | -0.2902 | 0.15048 | -0.0299 | -1.9285
-12.5 | -0.2808 | 0.14464 | -0.0319 | -1.9414
-12 | -0.2768 | 0.13935 | -0.034 | -1.9864
-11.5 | -0.2636 | 0.13286 | -0.033 | -1.984
-11 | -0.2546 | 0.12793 | -0.0327 | -1.9902
-10.5 | -0.2484 | 0.12314 | -0.0323 | -2.0172
-10 | -0.2465 | 0.11848 | -0.0312 | -2.0805
-9.5 | -0.2452 | 0.11322 | -0.0357 | -2.1657
-9 | -0.2091 | 0.10464 | -0.0409 | -1.9983
-8.5 | -0.1708 | 0.09739 | -0.0486 | -1.7538
-8 | -0.1317 | 0.08947 | -0.0598 | -1.472
-7.5 | -0.0997 | 0.08106 | -0.0707 | -1.23
-7 | -0.0587 | 0.0746 | -0.0765 | -0.78686
-6.5 | -0.0004 | 0.06616 | -0.095 | -0.0060459
-6 | 0.0431 | 0.05838 | -0.1041 | 0.73827
-5.5 | 0.082 | 0.05356 | -0.1076 | 1.531
-5 | 0.1532 | 0.04452 | -0.1242 | 3.4412
-4.5 | 0.1898 | 0.04086 | -0.124 | 4.6451
-4 | 0.2637 | 0.03514 | -0.1321 | 7.5043
-3.5 | 0.3099 | 0.03019 | -0.134 | 10.265
-3 | 0.3745 | 0.02728 | -0.136 | 13.728
-2.5 | 0.4286 | 0.02255 | -0.1376 | 19.0067
-2 | 0.4849 | 0.02054 | -0.1381 | 23.6076
-1.5 | 0.5455 | 0.01771 | -0.1385 | 30.8018
-1 | 0.6065 | 0.01408 | -0.1382 | 43.0753
-0.5 | 0.6643 | 0.01259 | -0.1377 | 52.7641
0 | 0.721 | 0.01177 | -0.137 | 61.2574
0.5 | 0.7764 | 0.01133 | -0.1362 | 68.526
1 | 0.8325 | 0.01108 | -0.1355 | 75.1354
1.5 | 0.8874 | 0.01095 | -0.1347 | 81.0411
2 | 0.9426 | 0.01092 | -0.134 | 86.3187
3 | 1.0479 | 0.00973 | -0.132 | 107.6978
3.5 | 1.1022 | 0.01015 | -0.1311 | 108.5911
4.5 | 1.2098 | 0.01101 | -0.1292 | 109.8819
5 | 1.2632 | 0.01144 | -0.1281 | 110.4196
5.5 | 1.3154 | 0.01191 | -0.1269 | 110.445
6 | 1.3666 | 0.01241 | -0.1254 | 110.1209
6.5 | 1.4163 | 0.01297 | -0.1237 | 109.1981
7 | 1.4653 | 0.01354 | -0.1219 | 108.2201
7.5 | 1.5118 | 0.01422 | -0.1196 | 106.315
8 | 1.5546 | 0.01503 | -0.1168 | 103.4331
8.5 | 1.5916 | 0.01597 | -0.1129 | 99.6619
9 | 1.6248 | 0.01708 | -0.1085 | 95.1288
9.5 | 1.6541 | 0.01845 | -0.1038 | 89.6531
10 | 1.6805 | 0.02004 | -0.099 | 83.8573
10.5 | 1.7036 | 0.02194 | -0.0942 | 77.6481
11 | 1.7188 | 0.02451 | -0.0891 | 70.1265
11.5 | 1.732 | 0.02748 | -0.0845 | 63.0277
12 | 1.7412 | 0.03109 | -0.0805 | 56.0051
13 | 1.7068 | 0.04478 | -0.074 | 38.1152
13.5 | 1.6751 | 0.05413 | -0.0724 | 30.9459
14 | 1.6501 | 0.06331 | -0.0719 | 26.0638
14.5 | 1.6278 | 0.07268 | -0.0722 | 22.3968
15 | 1.5987 | 0.08344 | -0.0736 | 19.1599
15.5 | 1.5731 | 0.09413 | -0.0754 | 16.712
16 | 1.5473 | 0.10516 | -0.0779 | 14.7138
16.5 | 1.5212 | 0.11647 | -0.0811 | 13.0609
17 | 1.4943 | 0.12828 | -0.0851 | 11.6487

## 31. Re 500k Mach 0.50 (1)
BIGFOIL.COM POLAR EXPORT
goe301
GOE 301 (FRIEDRICHSHAFEN G 13) |  |  |  | Cl Max: | 1.865 | at alpha= | 8 | deg
JavaFoil+Calcfoil stall+Eppler ext transition |  |  |  | L/D Max: | 108.059 | at alpha= | 4.5 | deg
Re: | 500000 |  |  | Cd Min: | 0.01109 | at alpha= | 0 | deg
Mach: | 0.5 |  |  | Cl=0 at alpha= | -7.0577 | deg
|  |  |  | @ Cl=0.1, Cd= | 0.050852
|  |  |  | @ Cl=0.4, Cd= | 0.03619
|  |  |  | @ Cl=0.6, Cd= | 0.032731
alpha (deg) | Cl | Cd | Cm | Cl/Cd
-20 | -0.636 | 0.20147 | -0.056 | -3.158
-19.5 | -0.613 | 0.19504 | -0.057 | -3.142
-19 | -0.589 | 0.18944 | -0.057 | -3.111
-18.5 | -0.565 | 0.19455 | -0.056 | -2.906
-18 | -0.542 | 0.18814 | -0.057 | -2.88
-17.5 | -0.519 | 0.17242 | -0.058 | -3.008
-17 | -0.495 | 0.18053 | -0.058 | -2.739
-16.5 | -0.471 | 0.16193 | -0.06 | -2.908
-16 | -0.447 | 0.15629 | -0.061 | -2.86
-15.5 | -0.423 | 0.15248 | -0.061 | -2.773
-15 | -0.399 | 0.1479 | -0.062 | -2.696
-14.5 | -0.374 | 0.14437 | -0.063 | -2.594
-14 | -0.35 | 0.13821 | -0.063 | -2.533
-13.5 | -0.326 | 0.13518 | -0.064 | -2.408
-13 | -0.301 | 0.14447 | -0.063 | -2.082
-12.5 | -0.276 | 0.14166 | -0.064 | -1.949
-12 | -0.251 | 0.1249 | -0.065 | -2.013
-11.5 | -0.226 | 0.13429 | -0.065 | -1.685
-11 | -0.201 | 0.12195 | -0.061 | -1.647
-10.5 | -0.176 | 0.11841 | -0.059 | -1.484
-10 | -0.151 | 0.11329 | -0.06 | -1.329
-9.5 | -0.125 | 0.11056 | -0.061 | -1.133
-9 | -0.1 | 0.10807 | -0.061 | -0.925
-8.5 | -0.074 | 0.08919 | -0.063 | -0.835
-8 | -0.049 | 0.08249 | -0.064 | -0.593
-7.5 | -0.023 | 0.08718 | -0.065 | -0.266
-7 | 0.003 | 0.08545 | -0.066 | 0.03
-6.5 | 0.04 | 0.05864 | -0.065 | 0.689
-6 | 0.089 | 0.05174 | -0.065 | 1.729
-5.5 | 0.141 | 0.04754 | -0.066 | 2.97
-5 | 0.195 | 0.04458 | -0.067 | 4.371
-4.5 | 0.25 | 0.04211 | -0.068 | 5.926
-4 | 0.305 | 0.0389 | -0.07 | 7.841
-3.5 | 0.361 | 0.0372 | -0.071 | 9.704
-3 | 0.417 | 0.03575 | -0.073 | 11.67
-2.5 | 0.473 | 0.03468 | -0.074 | 13.651
-2 | 0.531 | 0.03341 | -0.081 | 15.895
-1.5 | 0.588 | 0.03252 | -0.085 | 18.092
-1 | 0.646 | 0.03354 | -0.089 | 19.275
-0.5 | 0.705 | 0.03332 | -0.094 | 21.153
0 | 0.933 | 0.01109 | -0.16 | 84.06
0.5 | 0.999 | 0.01136 | -0.161 | 87.969
1 | 1.066 | 0.01271 | -0.098 | 83.865
1.5 | 1.133 | 0.01434 | -0.163 | 79.011
2 | 1.199 | 0.01484 | -0.164 | 80.804
2.5 | 1.266 | 0.01527 | -0.165 | 82.865
3 | 1.331 | 0.01301 | -0.166 | 102.29
3.5 | 1.396 | 0.01641 | -0.167 | 85.085
4 | 1.461 | 0.01409 | -0.168 | 103.652
4.5 | 1.525 | 0.01411 | -0.169 | 108.059
5 | 1.588 | 0.01506 | -0.17 | 105.445
5.5 | 1.65 | 0.01914 | -0.171 | 86.206
6 | 1.711 | 0.02011 | -0.172 | 85.075
6.5 | 1.734 | 0.02636 | -0.169 | 65.786
7 | 1.785 | 0.02779 | -0.17 | 64.237
7.5 | 1.832 | 0.02949 | -0.17 | 62.124
8 | 1.865 | 0.03131 | -0.17 | 59.573
8.5 | 1.851 | 0.04102 | -0.166 | 45.142
9 | 1.855 | 0.04549 | -0.165 | 40.78
9.5 | 1.851 | 0.04902 | -0.164 | 37.752
10 | 1.815 | 0.05533 | -0.163 | 32.794
10.5 | 1.741 | 0.06211 | -0.161 | 28.029
11 | 1.383 | 0.09384 | -0.085 | 14.738
11.5 | 1.01 | 0.13447 | -0.079 | 7.513
12 | 1.039 | 0.14388 | -0.081 | 7.219
12.5 | 1.068 | 0.15124 | -0.086 | 7.063
13 | 1.098 | 0.20716 | -0.092 | 5.303

## 32. Re 500k Mach 0.50 (2)
BIGFOIL.COM POLAR EXPORT
goe301
GOE 301 (FRIEDRICHSHAFEN G 13) |  |  |  | Cl Max: | 1.7158 | at alpha= | 10.5 | deg
XFOIL ncrit=9 |  |  |  | L/D Max: | 102.675 | at alpha= | 4.5 | deg
Re: | 500000 |  |  | Cd Min: | 0.25172 | at alpha= | -20 | deg
Mach: | 0.5 |  |  | Cl=0 at alpha= | -7.4385 | deg
|  |  |  | @ Cl=0.1, Cd= | 0.062496
|  |  |  | @ Cl=0.4, Cd= | 0.032427
|  |  |  | @ Cl=0.6, Cd= | 0.022722
alpha (deg) | Cl | Cd | Cm | Cl/Cd
-20 | -0.5363 | 0.25172 | 0.0056 | -2.1305
-19.5 | -0.5143 | 0.24465 | 0.0014 | -2.1022
-19 | -0.4925 | 0.23747 | -0.0026 | -2.0739
-18.5 | -0.4707 | 0.23015 | -0.0066 | -2.0452
-17.5 | -0.4298 | 0.21592 | -0.0138 | -1.9906
-17 | -0.4096 | 0.20936 | -0.0167 | -1.9564
-16.5 | -0.3898 | 0.20284 | -0.0196 | -1.9217
-16 | -0.3707 | 0.19614 | -0.0223 | -1.89
-15.5 | -0.3527 | 0.18954 | -0.0253 | -1.8608
-14.5 | -0.3188 | 0.17631 | -0.0293 | -1.8082
-14 | -0.3023 | 0.17029 | -0.0309 | -1.7752
-13.5 | -0.2869 | 0.16424 | -0.0324 | -1.7468
-13 | -0.2728 | 0.15811 | -0.0339 | -1.7254
-12 | -0.25 | 0.14608 | -0.0358 | -1.7114
-11.5 | -0.2389 | 0.14063 | -0.0355 | -1.6988
-11 | -0.2307 | 0.13554 | -0.0349 | -1.7021
-10.5 | -0.2264 | 0.13071 | -0.0337 | -1.7321
-10 | -0.1984 | 0.12318 | -0.0423 | -1.6107
-9.5 | -0.1612 | 0.11435 | -0.0492 | -1.4097
-9 | -0.1209 | 0.10646 | -0.0574 | -1.1356
-8.5 | -0.082 | 0.09863 | -0.0664 | -0.83139
-8 | -0.0501 | 0.09165 | -0.0786 | -0.54664
-7.5 | -0.0052 | 0.08341 | -0.0829 | -0.062343
-7 | 0.0371 | 0.07652 | -0.0912 | 0.48484
-6.5 | 0.0554 | 0.07162 | -0.0999 | 0.77353
-6 | 0.0795 | 0.06563 | -0.1004 | 1.2113
-5.5 | 0.1109 | 0.06083 | -0.1034 | 1.8231
-5 | 0.1709 | 0.05434 | -0.121 | 3.145
-4.5 | 0.2098 | 0.0483 | -0.1238 | 4.3437
-4 | 0.2605 | 0.04356 | -0.1282 | 5.9803
-3.5 | 0.3418 | 0.0367 | -0.1409 | 9.3134
-3 | 0.3937 | 0.03273 | -0.1423 | 12.0287
-2.5 | 0.476 | 0.02877 | -0.1476 | 16.545
-2 | 0.5327 | 0.02426 | -0.1491 | 21.958
-1.5 | 0.6049 | 0.02261 | -0.1495 | 26.7536
-1 | 0.6715 | 0.01738 | -0.1505 | 38.6364
-0.5 | 0.7371 | 0.01523 | -0.15 | 48.3979
0 | 0.8015 | 0.01367 | -0.1487 | 58.632
0.5 | 0.8648 | 0.0128 | -0.1473 | 67.5625
1.5 | 0.9897 | 0.01238 | -0.1444 | 79.9435
2 | 1.0513 | 0.01252 | -0.1427 | 83.9696
2.5 | 1.1131 | 0.01263 | -0.1412 | 88.1314
3 | 1.1746 | 0.0129 | -0.1394 | 91.0543
4.5 | 1.3471 | 0.01312 | -0.1317 | 102.6753
5 | 1.4017 | 0.01381 | -0.1282 | 101.4989
5.5 | 1.45 | 0.01458 | -0.1236 | 99.4513
6 | 1.4958 | 0.01553 | -0.1186 | 96.3168
6.5 | 1.5401 | 0.01665 | -0.1135 | 92.4985
7 | 1.5811 | 0.01804 | -0.1082 | 87.6441
7.5 | 1.6168 | 0.01981 | -0.1025 | 81.6153
8 | 1.6459 | 0.02214 | -0.0967 | 74.3406
8.5 | 1.669 | 0.02514 | -0.0912 | 66.3882
9 | 1.6883 | 0.02879 | -0.0863 | 58.6419
9.5 | 1.7033 | 0.03321 | -0.0822 | 51.2888
10 | 1.7129 | 0.03842 | -0.0788 | 44.5836
10.5 | 1.7158 | 0.04441 | -0.076 | 38.6354
11 | 1.7143 | 0.05094 | -0.0735 | 33.6533
11.5 | 1.7056 | 0.05835 | -0.0717 | 29.2305
12 | 1.6893 | 0.06676 | -0.0707 | 25.3041
12.5 | 1.6686 | 0.07601 | -0.0706 | 21.9524
13 | 1.6425 | 0.08626 | -0.0716 | 19.0413
13.5 | 1.597 | 0.09895 | -0.0745 | 16.1395
14 | 1.5496 | 0.11234 | -0.0785 | 13.7938
14.5 | 1.5108 | 0.12552 | -0.0834 | 12.0363
15 | 1.4776 | 0.13871 | -0.0892 | 10.6524
15.5 | 1.4514 | 0.15167 | -0.0957 | 9.5695

## 33. Re 750k Mach 0.00 (1)
BIGFOIL.COM POLAR EXPORT
goe301
GOE 301 (FRIEDRICHSHAFEN G 13) |  |  |  | Cl Max: | 2.017 | at alpha= | 12.5 | deg
JavaFoil+Calcfoil stall+Eppler ext transition |  |  |  | L/D Max: | 119.416 | at alpha= | 5.5 | deg
Re: | 750000 |  |  | Cd Min: | 0.00924 | at alpha= | -1.5 | deg
Mach: | 0 |  |  | Cl=0 at alpha= | -7.0476 | deg
|  |  |  | @ Cl=0.1, Cd= | 0.043606
|  |  |  | @ Cl=0.4, Cd= | 0.03201
|  |  |  | @ Cl=0.6, Cd= | 0.012944
alpha (deg) | Cl | Cd | Cm | Cl/Cd
-20 | -0.422 | 0.20362 | -0.044 | -2.072
-19.5 | -0.43 | 0.19129 | -0.045 | -2.248
-19 | -0.438 | 0.17923 | -0.045 | -2.441
-18.5 | -0.444 | 0.17192 | -0.045 | -2.582
-18 | -0.449 | 0.16264 | -0.044 | -2.76
-17.5 | -0.453 | 0.15532 | -0.044 | -2.917
-17 | -0.456 | 0.14646 | -0.045 | -3.11
-16.5 | -0.456 | 0.13959 | -0.045 | -3.269
-16 | -0.455 | 0.13215 | -0.046 | -3.444
-15.5 | -0.452 | 0.1258 | -0.047 | -3.592
-15 | -0.446 | 0.11851 | -0.047 | -3.764
-14.5 | -0.438 | 0.11262 | -0.048 | -3.887
-14 | -0.427 | 0.10613 | -0.048 | -4.021
-13.5 | -0.413 | 0.10065 | -0.049 | -4.104
-13 | -0.396 | 0.09471 | -0.05 | -4.184
-12.5 | -0.374 | 0.08995 | -0.05 | -4.153
-12 | -0.348 | 0.08517 | -0.051 | -4.084
-11.5 | -0.32 | 0.07995 | -0.052 | -4.006
-11 | -0.291 | 0.07576 | -0.052 | -3.838
-10.5 | -0.259 | 0.0715 | -0.053 | -3.629
-10 | -0.226 | 0.06755 | -0.053 | -3.351
-9.5 | -0.192 | 0.06368 | -0.054 | -3.009
-9 | -0.155 | 0.06019 | -0.055 | -2.579
-8.5 | -0.117 | 0.05699 | -0.056 | -2.059
-8 | -0.078 | 0.05397 | -0.057 | -1.447
-7.5 | -0.038 | 0.05134 | -0.057 | -0.731
-7 | 0.004 | 0.04849 | -0.058 | 0.087
-6.5 | 0.047 | 0.04618 | -0.059 | 1.017
-6 | 0.091 | 0.04397 | -0.06 | 2.063
-5.5 | 0.135 | 0.04219 | -0.061 | 3.206
-5 | 0.181 | 0.03964 | -0.061 | 4.555
-4.5 | 0.227 | 0.03779 | -0.065 | 6.001
-4 | 0.274 | 0.03596 | -0.068 | 7.611
-3.5 | 0.321 | 0.03424 | -0.072 | 9.384
-3 | 0.369 | 0.03287 | -0.074 | 11.232
-2.5 | 0.418 | 0.03151 | -0.078 | 13.271
-2 | 0.467 | 0.03054 | -0.08 | 15.291
-1.5 | 0.628 | 0.00924 | -0.135 | 67.967
-1 | 0.687 | 0.01033 | -0.136 | 66.497
-0.5 | 0.746 | 0.01069 | -0.137 | 69.745
0 | 0.809 | 0.01108 | -0.138 | 73.014
0.5 | 0.867 | 0.01147 | -0.139 | 75.625
1 | 0.926 | 0.01173 | -0.14 | 78.871
1.5 | 0.984 | 0.01204 | -0.141 | 81.721
2 | 1.042 | 0.01226 | -0.142 | 85.002
2.5 | 1.1 | 0.01261 | -0.143 | 87.241
3 | 1.158 | 0.0129 | -0.144 | 89.767
3.5 | 1.216 | 0.0133 | -0.145 | 91.458
4 | 1.274 | 0.0111 | -0.146 | 114.798
4.5 | 1.332 | 0.01137 | -0.147 | 117.118
5 | 1.389 | 0.01173 | -0.147 | 118.384
5.5 | 1.446 | 0.01211 | -0.148 | 119.416
6 | 1.503 | 0.01265 | -0.149 | 118.822
6.5 | 1.56 | 0.01552 | -0.15 | 100.525
7 | 1.616 | 0.01649 | -0.151 | 97.986
7.5 | 1.671 | 0.01698 | -0.152 | 98.414
8 | 1.724 | 0.01756 | -0.152 | 98.172
8.5 | 1.775 | 0.0181 | -0.153 | 98.042
9 | 1.825 | 0.02252 | -0.154 | 81.024
9.5 | 1.873 | 0.02319 | -0.155 | 80.767
10 | 1.92 | 0.02736 | -0.156 | 70.167
10.5 | 1.924 | 0.0285 | -0.153 | 67.51
11 | 1.958 | 0.03018 | -0.153 | 64.886
11.5 | 1.99 | 0.03174 | -0.153 | 62.72
12 | 2.01 | 0.03331 | -0.153 | 60.327
12.5 | 2.017 | 0.03583 | -0.153 | 56.284
13 | 2.016 | 0.03823 | -0.152 | 52.748
13.5 | 2.005 | 0.04142 | -0.151 | 48.399
14 | 1.986 | 0.04516 | -0.15 | 43.981
14.5 | 1.968 | 0.04822 | -0.15 | 40.817
15 | 1.938 | 0.05398 | -0.148 | 35.891
15.5 | 1.905 | 0.05967 | -0.147 | 31.917
16 | 1.869 | 0.06429 | -0.147 | 29.076
16.5 | 1.83 | 0.07022 | -0.146 | 26.066
17 | 1.785 | 0.07621 | -0.145 | 23.42
17.5 | 1.74 | 0.08152 | -0.145 | 21.341

## 34. Re 750k Mach 0.00 (2)
BIGFOIL.COM POLAR EXPORT
goe301
GOE 301 (FRIEDRICHSHAFEN G 13) |  |  |  | Cl Max: | 1.7643 | at alpha= | 12 | deg
XFOIL ncrit=9 |  |  |  | L/D Max: | 127.797 | at alpha= | 6 | deg
Re: | 750000 |  |  | Cd Min: | 0.22926 | at alpha= | -20 | deg
Mach: | 0 |  |  | Cl=0 at alpha= | -6.545 | deg
|  |  |  | @ Cl=0.1, Cd= | 0.0465
|  |  |  | @ Cl=0.4, Cd= | 0.019949
|  |  |  | @ Cl=0.6, Cd= | 0.010489
alpha (deg) | Cl | Cd | Cm | Cl/Cd
-20 | -0.5019 | 0.22926 | 0.0046 | -2.1892
-19.5 | -0.4848 | 0.22402 | 0.0014 | -2.1641
-19 | -0.4675 | 0.21847 | -0.0018 | -2.1399
-18.5 | -0.4505 | 0.21266 | -0.005 | -2.1184
-18 | -0.4339 | 0.20614 | -0.0082 | -2.1049
-17.5 | -0.4192 | 0.19959 | -0.0118 | -2.1003
-17 | -0.4042 | 0.19332 | -0.014 | -2.0908
-16.5 | -0.3885 | 0.188 | -0.0162 | -2.0665
-16 | -0.3732 | 0.18258 | -0.0185 | -2.044
-15.5 | -0.3589 | 0.17689 | -0.0206 | -2.0289
-15 | -0.3464 | 0.17036 | -0.023 | -2.0333
-14.5 | -0.3378 | 0.16391 | -0.0259 | -2.0609
-14 | -0.3238 | 0.15802 | -0.0263 | -2.0491
-13.5 | -0.3112 | 0.15291 | -0.0275 | -2.0352
-13 | -0.2996 | 0.14756 | -0.0286 | -2.0304
-12.5 | -0.2897 | 0.14177 | -0.0297 | -2.0435
-12 | -0.2869 | 0.13538 | -0.0321 | -2.1192
-11.5 | -0.278 | 0.12932 | -0.0318 | -2.1497
-11 | -0.2691 | 0.12472 | -0.0313 | -2.1576
-10.5 | -0.2634 | 0.12026 | -0.0307 | -2.1903
-10 | -0.258 | 0.11538 | -0.0306 | -2.2361
-9.5 | -0.2337 | 0.10599 | -0.0423 | -2.2049
-9 | -0.1982 | 0.09841 | -0.0476 | -2.014
-8.5 | -0.1626 | 0.09191 | -0.0547 | -1.7691
-8 | -0.1292 | 0.08354 | -0.0667 | -1.5466
-7.5 | -0.0975 | 0.07473 | -0.0769 | -1.3047
-6.5 | 0.0046 | 0.05945 | -0.1034 | 0.077376
-6 | 0.04 | 0.05276 | -0.1082 | 0.75815
-5.5 | 0.0794 | 0.04892 | -0.1109 | 1.6231
-4.5 | 0.1909 | 0.03582 | -0.1256 | 5.3294
-3.5 | 0.3069 | 0.02543 | -0.1326 | 12.0684
-3 | 0.3621 | 0.02279 | -0.1336 | 15.8885
-2.5 | 0.4208 | 0.01839 | -0.1347 | 22.882
-2 | 0.4796 | 0.01203 | -0.1351 | 39.867
-1.5 | 0.5352 | 0.01117 | -0.1349 | 47.9141
-1 | 0.5907 | 0.01057 | -0.1346 | 55.8846
-0.5 | 0.6459 | 0.01009 | -0.1342 | 64.0139
0 | 0.7006 | 0.00957 | -0.1339 | 73.2079
0.5 | 0.7552 | 0.00953 | -0.1335 | 79.2445
1 | 0.8096 | 0.00939 | -0.1331 | 86.2194
1.5 | 0.8633 | 0.00945 | -0.1326 | 91.3545
2 | 0.9168 | 0.00958 | -0.1321 | 95.6994
2.5 | 0.9702 | 0.00973 | -0.1316 | 99.7122
3 | 1.0199 | 0.00837 | -0.1309 | 121.8519
3.5 | 1.0732 | 0.0087 | -0.1304 | 123.3563
4 | 1.1263 | 0.00902 | -0.1299 | 124.867
4.5 | 1.1793 | 0.00933 | -0.1294 | 126.3987
5 | 1.2316 | 0.00968 | -0.1289 | 127.2314
5.5 | 1.2833 | 0.01005 | -0.1282 | 127.6915
6 | 1.3342 | 0.01044 | -0.1275 | 127.7969
6.5 | 1.3842 | 0.01089 | -0.1266 | 127.1074
7 | 1.4326 | 0.01141 | -0.1255 | 125.5565
7.5 | 1.48 | 0.01197 | -0.1243 | 123.6424
8 | 1.5247 | 0.01267 | -0.1226 | 120.3394
8.5 | 1.5672 | 0.01346 | -0.1207 | 116.4339
9.5 | 1.6447 | 0.01527 | -0.1155 | 107.7079
10 | 1.6735 | 0.01645 | -0.1113 | 101.7325
10.5 | 1.6964 | 0.01795 | -0.1063 | 94.507
11 | 1.7209 | 0.0194 | -0.1018 | 88.7062
11.5 | 1.7447 | 0.02093 | -0.0976 | 83.3588
12 | 1.7643 | 0.02284 | -0.0933 | 77.2461
12.5 | 1.7524 | 0.02715 | -0.0862 | 64.5451
13 | 1.7351 | 0.03265 | -0.0804 | 53.1424
13.5 | 1.7318 | 0.03768 | -0.0772 | 45.9607
14 | 1.7258 | 0.04354 | -0.0751 | 39.6371
14.5 | 1.7238 | 0.04931 | -0.0738 | 34.9584
15 | 1.713 | 0.05642 | -0.073 | 30.3616
15.5 | 1.6906 | 0.06533 | -0.0729 | 25.8779
16 | 1.6742 | 0.07388 | -0.0734 | 22.6611
16.5 | 1.6554 | 0.08315 | -0.0745 | 19.9086
17 | 1.6328 | 0.09328 | -0.0763 | 17.5043

## 35. Re 750k Mach 0.10 (1)
BIGFOIL.COM POLAR EXPORT
goe301
GOE 301 (FRIEDRICHSHAFEN G 13) |  |  |  | Cl Max: | 2.014 | at alpha= | 12.5 | deg
JavaFoil+Calcfoil stall+Eppler ext transition |  |  |  | L/D Max: | 119.721 | at alpha= | 5.5 | deg
Re: | 750000 |  |  | Cd Min: | 0.0093 | at alpha= | -1.5 | deg
Mach: | 0.1 |  |  | Cl=0 at alpha= | -7.0476 | deg
|  |  |  | @ Cl=0.1, Cd= | 0.043728
|  |  |  | @ Cl=0.4, Cd= | 0.032114
|  |  |  | @ Cl=0.6, Cd= | 0.013382
alpha (deg) | Cl | Cd | Cm | Cl/Cd
-20 | -0.386 | 0.21218 | -0.045 | -1.821
-19.5 | -0.397 | 0.19893 | -0.045 | -1.995
-19 | -0.407 | 0.19005 | -0.045 | -2.139
-18.5 | -0.415 | 0.17638 | -0.046 | -2.355
-18 | -0.423 | 0.16777 | -0.045 | -2.521
-17.5 | -0.429 | 0.15834 | -0.044 | -2.711
-17 | -0.434 | 0.15004 | -0.045 | -2.895
-16.5 | -0.438 | 0.14348 | -0.045 | -3.049
-16 | -0.439 | 0.13364 | -0.046 | -3.283
-15.5 | -0.438 | 0.12658 | -0.047 | -3.458
-15 | -0.434 | 0.11993 | -0.047 | -3.619
-14.5 | -0.428 | 0.11391 | -0.048 | -3.757
-14 | -0.419 | 0.108 | -0.049 | -3.878
-13.5 | -0.407 | 0.10143 | -0.049 | -4.01
-13 | -0.391 | 0.09617 | -0.05 | -4.071
-12.5 | -0.37 | 0.09118 | -0.05 | -4.056
-12 | -0.345 | 0.08612 | -0.051 | -4.006
-11.5 | -0.318 | 0.08021 | -0.052 | -3.966
-11 | -0.289 | 0.07643 | -0.052 | -3.785
-10.5 | -0.259 | 0.07209 | -0.053 | -3.586
-10 | -0.226 | 0.06802 | -0.053 | -3.32
-9.5 | -0.191 | 0.0641 | -0.054 | -2.985
-9 | -0.155 | 0.06087 | -0.055 | -2.549
-8.5 | -0.117 | 0.0571 | -0.056 | -2.056
-8 | -0.078 | 0.05404 | -0.057 | -1.447
-7.5 | -0.038 | 0.05087 | -0.057 | -0.739
-7 | 0.004 | 0.04874 | -0.058 | 0.086
-6.5 | 0.047 | 0.04626 | -0.059 | 1.019
-6 | 0.091 | 0.04409 | -0.06 | 2.065
-5.5 | 0.136 | 0.04228 | -0.061 | 3.211
-5 | 0.181 | 0.03964 | -0.062 | 4.574
-4.5 | 0.228 | 0.03684 | -0.069 | 6.198
-4 | 0.275 | 0.03608 | -0.068 | 7.616
-3.5 | 0.323 | 0.03434 | -0.072 | 9.397
-3 | 0.371 | 0.03296 | -0.075 | 11.257
-2.5 | 0.42 | 0.03153 | -0.078 | 13.322
-2 | 0.469 | 0.03063 | -0.08 | 15.316
-1.5 | 0.631 | 0.0093 | -0.136 | 67.849
-1 | 0.69 | 0.01034 | -0.137 | 66.746
-0.5 | 0.749 | 0.01068 | -0.138 | 70.17
0 | 0.813 | 0.01108 | -0.139 | 73.417
0.5 | 0.872 | 0.0115 | -0.14 | 75.815
1 | 0.93 | 0.01174 | -0.141 | 79.223
1.5 | 0.989 | 0.01211 | -0.142 | 81.64
2 | 1.047 | 0.01234 | -0.143 | 84.896
2.5 | 1.106 | 0.01262 | -0.144 | 87.628
3 | 1.164 | 0.01298 | -0.145 | 89.678
3.5 | 1.222 | 0.01337 | -0.146 | 91.438
4 | 1.28 | 0.01111 | -0.146 | 115.253
4.5 | 1.338 | 0.01142 | -0.147 | 117.201
5 | 1.396 | 0.01178 | -0.148 | 118.51
5.5 | 1.453 | 0.01214 | -0.149 | 119.721
6 | 1.51 | 0.01275 | -0.15 | 118.421
6.5 | 1.567 | 0.01558 | -0.151 | 100.549
7 | 1.624 | 0.0166 | -0.152 | 97.798
7.5 | 1.679 | 0.01709 | -0.152 | 98.266
8 | 1.731 | 0.01766 | -0.153 | 98.015
8.5 | 1.782 | 0.01822 | -0.154 | 97.816
9 | 1.832 | 0.02282 | -0.155 | 80.297
9.5 | 1.88 | 0.02333 | -0.155 | 80.588
10 | 1.927 | 0.02762 | -0.156 | 69.758
10.5 | 1.927 | 0.02906 | -0.153 | 66.3
11 | 1.961 | 0.0306 | -0.153 | 64.096
11.5 | 1.994 | 0.03238 | -0.154 | 61.578
12 | 2.01 | 0.03392 | -0.154 | 59.279
12.5 | 2.014 | 0.03645 | -0.153 | 55.269
13 | 2.01 | 0.03926 | -0.153 | 51.186
13.5 | 1.995 | 0.04268 | -0.151 | 46.739
14 | 1.974 | 0.04638 | -0.15 | 42.571
14.5 | 1.952 | 0.0501 | -0.15 | 38.971
15 | 1.918 | 0.05599 | -0.149 | 34.248
15.5 | 1.882 | 0.06068 | -0.148 | 31.012
16 | 1.84 | 0.06682 | -0.147 | 27.531
16.5 | 1.794 | 0.07317 | -0.146 | 24.52
17 | 1.743 | 0.08024 | -0.145 | 21.724
17.5 | 1.686 | 0.08795 | -0.144 | 19.174

## 36. Re 750k Mach 0.10 (2)
BIGFOIL.COM POLAR EXPORT
goe301
GOE 301 (FRIEDRICHSHAFEN G 13) |  |  |  | Cl Max: | 1.7647 | at alpha= | 12 | deg
XFOIL ncrit=9 |  |  |  | L/D Max: | 127.5 | at alpha= | 5.5 | deg
Re: | 750000 |  |  | Cd Min: | 0.22983 | at alpha= | -20 | deg
Mach: | 0.1 |  |  | Cl=0 at alpha= | -6.5423 | deg
|  |  |  | @ Cl=0.1, Cd= | 0.046946
|  |  |  | @ Cl=0.4, Cd= | 0.020452
|  |  |  | @ Cl=0.6, Cd= | 0.010582
alpha (deg) | Cl | Cd | Cm | Cl/Cd
-20 | -0.5026 | 0.22983 | 0.0046 | -2.1868
-19.5 | -0.4853 | 0.22456 | 0.0014 | -2.1611
-19 | -0.4679 | 0.21897 | -0.0019 | -2.1368
-18.5 | -0.4508 | 0.21312 | -0.005 | -2.1152
-18 | -0.4341 | 0.20657 | -0.0083 | -2.1015
-17.5 | -0.4191 | 0.20002 | -0.0119 | -2.0953
-17 | -0.4039 | 0.19374 | -0.0142 | -2.0848
-16.5 | -0.3882 | 0.18841 | -0.0164 | -2.0604
-16 | -0.3728 | 0.18295 | -0.0186 | -2.0377
-15.5 | -0.3584 | 0.17724 | -0.0208 | -2.0221
-15 | -0.3457 | 0.17071 | -0.0232 | -2.0251
-14.5 | -0.3368 | 0.16429 | -0.026 | -2.05
-14 | -0.3228 | 0.15838 | -0.0265 | -2.0381
-13.5 | -0.3101 | 0.15325 | -0.0276 | -2.0235
-13 | -0.2984 | 0.14788 | -0.0288 | -2.0179
-12.5 | -0.2885 | 0.14206 | -0.0299 | -2.0308
-12 | -0.2854 | 0.13574 | -0.0322 | -2.1025
-11.5 | -0.2764 | 0.12968 | -0.0319 | -2.1314
-11 | -0.2676 | 0.12506 | -0.0314 | -2.1398
-10.5 | -0.2618 | 0.12059 | -0.0308 | -2.171
-10 | -0.2547 | 0.11549 | -0.0312 | -2.2054
-9.5 | -0.23 | 0.10619 | -0.0428 | -2.1659
-9 | -0.1946 | 0.09861 | -0.048 | -1.9734
-8.5 | -0.1587 | 0.09206 | -0.0552 | -1.7239
-8 | -0.1255 | 0.08373 | -0.0672 | -1.4989
-7.5 | -0.095 | 0.07507 | -0.0769 | -1.2655
-7 | -0.0498 | 0.06943 | -0.0836 | -0.71727
-6.5 | 0.0046 | 0.06018 | -0.1024 | 0.076437
-6 | 0.0405 | 0.05321 | -0.108 | 0.76114
-5.5 | 0.079 | 0.04942 | -0.1104 | 1.5985
-4.5 | 0.1912 | 0.0362 | -0.1257 | 5.2818
-3.5 | 0.3081 | 0.02569 | -0.133 | 11.993
-3 | 0.3683 | 0.02308 | -0.1339 | 15.9575
-2.5 | 0.4227 | 0.01857 | -0.1353 | 22.7625
-2 | 0.4819 | 0.01221 | -0.1357 | 39.4676
-1.5 | 0.5379 | 0.01126 | -0.1355 | 47.7709
-1 | 0.5937 | 0.01064 | -0.1352 | 55.7989
-0.5 | 0.6493 | 0.01013 | -0.1348 | 64.0967
0 | 0.7041 | 0.00961 | -0.1344 | 73.2674
0.5 | 0.7591 | 0.00956 | -0.134 | 79.4038
1 | 0.8136 | 0.00944 | -0.1336 | 86.1864
1.5 | 0.8678 | 0.00949 | -0.1331 | 91.4436
2 | 0.9213 | 0.00964 | -0.1325 | 95.5705
2.5 | 0.9754 | 0.00977 | -0.1321 | 99.8362
3 | 1.0255 | 0.00841 | -0.1314 | 121.9382
3.5 | 1.079 | 0.00875 | -0.1308 | 123.3143
4 | 1.1322 | 0.00909 | -0.1302 | 124.5545
4.5 | 1.1855 | 0.00941 | -0.1297 | 125.983
5 | 1.2383 | 0.00975 | -0.1291 | 127.0051
5.5 | 1.2903 | 0.01012 | -0.1285 | 127.5
6 | 1.3415 | 0.01053 | -0.1277 | 127.3979
6.5 | 1.3914 | 0.011 | -0.1267 | 126.4909
7 | 1.4402 | 0.01153 | -0.1255 | 124.9089
7.5 | 1.4879 | 0.01209 | -0.1242 | 123.0687
8 | 1.5319 | 0.01285 | -0.1223 | 119.214
8.5 | 1.5748 | 0.01363 | -0.1202 | 115.5393
9 | 1.6141 | 0.01456 | -0.1176 | 110.8585
9.5 | 1.6502 | 0.01551 | -0.1144 | 106.3959
10 | 1.6775 | 0.01678 | -0.1098 | 99.9702
10.5 | 1.7003 | 0.01833 | -0.1048 | 92.7605
11 | 1.7244 | 0.01985 | -0.1002 | 86.8715
11.5 | 1.7475 | 0.0215 | -0.0959 | 81.2791
12 | 1.7647 | 0.02365 | -0.0914 | 74.6173
12.5 | 1.7474 | 0.02857 | -0.0842 | 61.1621
13 | 1.7316 | 0.03425 | -0.0791 | 50.5577
13.5 | 1.7279 | 0.03957 | -0.0763 | 43.6669
14 | 1.7208 | 0.04576 | -0.0744 | 37.6049
14.5 | 1.7162 | 0.052 | -0.0733 | 33.0038
15 | 1.7025 | 0.05961 | -0.0728 | 28.5606
15.5 | 1.6779 | 0.06904 | -0.0729 | 24.3033
16 | 1.6598 | 0.078 | -0.0737 | 21.2795
16.5 | 1.6392 | 0.08774 | -0.0752 | 18.6825
17 | 1.6157 | 0.09813 | -0.0772 | 16.4649

## 37. Re 750k Mach 0.25 (1)
BIGFOIL.COM POLAR EXPORT
goe301
GOE 301 (FRIEDRICHSHAFEN G 13) |  |  |  | Cl Max: | 2.001 | at alpha= | 11.5 | deg
JavaFoil+Calcfoil stall+Eppler ext transition |  |  |  | L/D Max: | 119.28 | at alpha= | 5 | deg
Re: | 750000 |  |  | Cd Min: | 0.00922 | at alpha= | -1.5 | deg
Mach: | 0.25 |  |  | Cl=0 at alpha= | -7.0476 | deg
|  |  |  | @ Cl=0.1, Cd= | 0.044253
|  |  |  | @ Cl=0.4, Cd= | 0.032808
|  |  |  | @ Cl=0.6, Cd= | 0.015466
alpha (deg) | Cl | Cd | Cm | Cl/Cd
-18.5 | -0.102 | 0.34567 | -0.047 | -0.296
-18 | -0.163 | 0.29699 | -0.048 | -0.549
-17.5 | -0.203 | 0.24224 | -0.049 | -0.837
-17 | -0.236 | 0.21733 | -0.05 | -1.087
-16.5 | -0.265 | 0.18873 | -0.05 | -1.405
-16 | -0.29 | 0.1681 | -0.05 | -1.727
-15.5 | -0.311 | 0.15277 | -0.048 | -2.036
-15 | -0.328 | 0.13959 | -0.049 | -2.35
-14.5 | -0.341 | 0.13035 | -0.049 | -2.613
-14 | -0.348 | 0.12035 | -0.049 | -2.895
-13.5 | -0.351 | 0.11135 | -0.05 | -3.156
-13 | -0.349 | 0.10418 | -0.051 | -3.352
-12.5 | -0.337 | 0.09771 | -0.051 | -3.448
-12 | -0.32 | 0.09181 | -0.052 | -3.482
-11.5 | -0.299 | 0.08456 | -0.053 | -3.539
-11 | -0.276 | 0.08054 | -0.053 | -3.423
-10.5 | -0.249 | 0.07537 | -0.054 | -3.306
-10 | -0.22 | 0.07077 | -0.055 | -3.107
-9.5 | -0.188 | 0.0666 | -0.055 | -2.822
-9 | -0.154 | 0.06202 | -0.056 | -2.477
-8.5 | -0.117 | 0.0586 | -0.057 | -1.996
-8 | -0.078 | 0.05527 | -0.058 | -1.418
-7.5 | -0.038 | 0.05165 | -0.059 | -0.733
-7 | 0.004 | 0.0494 | -0.06 | 0.086
-6.5 | 0.048 | 0.04692 | -0.06 | 1.019
-6 | 0.093 | 0.04455 | -0.061 | 2.077
-5.5 | 0.138 | 0.04264 | -0.062 | 3.245
-5 | 0.185 | 0.03997 | -0.063 | 4.631
-4.5 | 0.233 | 0.03824 | -0.064 | 6.081
-4 | 0.281 | 0.03645 | -0.068 | 7.712
-3.5 | 0.33 | 0.03461 | -0.073 | 9.548
-3 | 0.38 | 0.03324 | -0.075 | 11.434
-2.5 | 0.43 | 0.03216 | -0.078 | 13.374
-2 | 0.481 | 0.03095 | -0.081 | 15.541
-1.5 | 0.648 | 0.00922 | -0.14 | 70.235
-1 | 0.709 | 0.0105 | -0.141 | 67.537
-0.5 | 0.77 | 0.01088 | -0.142 | 70.769
0 | 0.835 | 0.0114 | -0.143 | 73.3
0.5 | 0.895 | 0.01165 | -0.144 | 76.887
1 | 0.955 | 0.01197 | -0.145 | 79.798
1.5 | 1.016 | 0.01227 | -0.146 | 82.791
2 | 1.076 | 0.01261 | -0.147 | 85.332
2.5 | 1.136 | 0.01107 | -0.148 | 102.547
3 | 1.195 | 0.01133 | -0.149 | 105.539
3.5 | 1.255 | 0.01361 | -0.15 | 92.191
4 | 1.314 | 0.01131 | -0.15 | 116.16
4.5 | 1.373 | 0.01168 | -0.151 | 117.543
5 | 1.432 | 0.01201 | -0.152 | 119.28
5.5 | 1.491 | 0.01253 | -0.153 | 118.968
6 | 1.549 | 0.01306 | -0.154 | 118.645
6.5 | 1.607 | 0.01422 | -0.155 | 113.025
7 | 1.664 | 0.01698 | -0.156 | 98.028
7.5 | 1.72 | 0.01779 | -0.157 | 96.719
8 | 1.773 | 0.01833 | -0.157 | 96.684
8.5 | 1.823 | 0.01912 | -0.158 | 95.369
9 | 1.872 | 0.02421 | -0.159 | 77.318
9.5 | 1.918 | 0.02463 | -0.16 | 77.891
10 | 1.913 | 0.03017 | -0.156 | 63.396
10.5 | 1.946 | 0.03184 | -0.156 | 61.127
11 | 1.975 | 0.03367 | -0.156 | 58.638
11.5 | 2.001 | 0.03604 | -0.156 | 55.521
12 | 1.974 | 0.04326 | -0.153 | 45.617
12.5 | 1.984 | 0.04186 | -0.155 | 47.397
13 | 1.956 | 0.04616 | -0.153 | 42.378
13.5 | 1.926 | 0.04964 | -0.153 | 38.796
14 | 1.882 | 0.05458 | -0.152 | 34.472
14.5 | 1.822 | 0.06155 | -0.15 | 29.603
15 | 1.753 | 0.06985 | -0.149 | 25.098
15.5 | 1.678 | 0.07653 | -0.148 | 21.931
16 | 1.587 | 0.08734 | -0.145 | 18.168
16.5 | 1.483 | 0.09978 | -0.142 | 14.867

## 38. Re 750k Mach 0.25 (2)
BIGFOIL.COM POLAR EXPORT
goe301
GOE 301 (FRIEDRICHSHAFEN G 13) |  |  |  | Cl Max: | 1.7624 | at alpha= | 11.5 | deg
XFOIL ncrit=9 |  |  |  | L/D Max: | 125.805 | at alpha= | 5.5 | deg
Re: | 750000 |  |  | Cd Min: | 0.23311 | at alpha= | -20 | deg
Mach: | 0.25 |  |  | Cl=0 at alpha= | -6.4933 | deg
|  |  |  | @ Cl=0.1, Cd= | 0.049416
|  |  |  | @ Cl=0.4, Cd= | 0.022593
|  |  |  | @ Cl=0.6, Cd= | 0.011281
alpha (deg) | Cl | Cd | Cm | Cl/Cd
-20 | -0.507 | 0.23311 | 0.0045 | -2.1749
-19.5 | -0.4889 | 0.22763 | 0.0012 | -2.1478
-19 | -0.4708 | 0.22185 | -0.0022 | -2.1222
-18.5 | -0.4529 | 0.21577 | -0.0055 | -2.099
-18 | -0.4353 | 0.20906 | -0.0089 | -2.0822
-17.5 | -0.4193 | 0.2025 | -0.0125 | -2.0706
-17 | -0.4033 | 0.19615 | -0.0148 | -2.0561
-16.5 | -0.387 | 0.1907 | -0.0171 | -2.0294
-16 | -0.371 | 0.18508 | -0.0194 | -2.0045
-15.5 | -0.3559 | 0.1792 | -0.0215 | -1.986
-15 | -0.3426 | 0.17264 | -0.0241 | -1.9845
-14.5 | -0.3322 | 0.16637 | -0.0268 | -1.9968
-14 | -0.3178 | 0.16035 | -0.0273 | -1.9819
-13.5 | -0.3046 | 0.15511 | -0.0285 | -1.9638
-13 | -0.2926 | 0.14965 | -0.0296 | -1.9552
-12.5 | -0.2824 | 0.14365 | -0.0308 | -1.9659
-12 | -0.278 | 0.13764 | -0.0329 | -2.0198
-11.5 | -0.2684 | 0.1316 | -0.0325 | -2.0395
-11 | -0.2597 | 0.12691 | -0.0319 | -2.0463
-10.5 | -0.2542 | 0.12239 | -0.0311 | -2.077
-10 | -0.2367 | 0.11597 | -0.0346 | -2.041
-9.5 | -0.2105 | 0.10708 | -0.0459 | -1.9658
-9 | -0.175 | 0.09959 | -0.0508 | -1.7572
-8.5 | -0.1378 | 0.09277 | -0.0584 | -1.4854
-8 | -0.1051 | 0.08459 | -0.0701 | -1.2425
-7.5 | -0.077 | 0.07657 | -0.0778 | -1.0056
-7 | -0.0348 | 0.07091 | -0.0839 | -0.49076
-6.5 | -0.0006 | 0.06493 | -0.0914 | -0.0092407
-6 | 0.0443 | 0.05557 | -0.107 | 0.79719
-5.5 | 0.0794 | 0.05185 | -0.1084 | 1.5313
-5 | 0.1509 | 0.0434 | -0.1234 | 3.477
-4.5 | 0.1941 | 0.03813 | -0.1263 | 5.0905
-4 | 0.248 | 0.03428 | -0.1296 | 7.2345
-3.5 | 0.3153 | 0.0271 | -0.1354 | 11.6347
-3 | 0.3697 | 0.02472 | -0.1365 | 14.9555
-1.5 | 0.5519 | 0.01193 | -0.1388 | 46.2615
-1 | 0.6097 | 0.01115 | -0.1385 | 54.6816
-0.5 | 0.6671 | 0.01043 | -0.138 | 63.9597
0 | 0.7239 | 0.00985 | -0.1375 | 73.4924
0.5 | 0.7804 | 0.00979 | -0.1369 | 79.714
1 | 0.8363 | 0.00969 | -0.1363 | 86.3055
1.5 | 0.8921 | 0.00978 | -0.1356 | 91.2168
2 | 0.9476 | 0.00992 | -0.135 | 95.5242
2.5 | 1.0032 | 0.01008 | -0.1344 | 99.5238
3 | 1.0552 | 0.00871 | -0.1336 | 121.1481
3.5 | 1.1109 | 0.00904 | -0.1329 | 122.8872
4 | 1.1661 | 0.00939 | -0.1322 | 124.1853
4.5 | 1.2209 | 0.00975 | -0.1314 | 125.2205
5 | 1.275 | 0.01014 | -0.1305 | 125.7396
5.5 | 1.3285 | 0.01056 | -0.1294 | 125.8049
6 | 1.3809 | 0.01102 | -0.1282 | 125.3085
6.5 | 1.4316 | 0.01157 | -0.1267 | 123.7338
7 | 1.4809 | 0.01219 | -0.1249 | 121.4848
7.5 | 1.5284 | 0.01286 | -0.1229 | 118.8491
8 | 1.5715 | 0.01374 | -0.1201 | 114.3741
8.5 | 1.6126 | 0.01461 | -0.1169 | 110.3765
9 | 1.6457 | 0.01571 | -0.1124 | 104.7549
9.5 | 1.6766 | 0.01698 | -0.1077 | 98.7397
10 | 1.7003 | 0.01867 | -0.1023 | 91.0712
10.5 | 1.7231 | 0.0205 | -0.0972 | 84.0537
11 | 1.7444 | 0.02257 | -0.0924 | 77.2884
11.5 | 1.7624 | 0.02506 | -0.0878 | 70.3272
12 | 1.7575 | 0.02954 | -0.0823 | 59.4956
12.5 | 1.7288 | 0.03691 | -0.0773 | 46.8383
13 | 1.7125 | 0.04412 | -0.0748 | 38.8146
13.5 | 1.702 | 0.05118 | -0.0734 | 33.2552
14 | 1.6838 | 0.05945 | -0.0726 | 28.323
14.5 | 1.6677 | 0.06785 | -0.0725 | 24.5792
15 | 1.6455 | 0.07742 | -0.0732 | 21.2542
15.5 | 1.6169 | 0.0883 | -0.0748 | 18.3114
16 | 1.5816 | 0.10048 | -0.0774 | 15.7404
16.5 | 1.5581 | 0.11126 | -0.0801 | 14.0041

## 39. Re 750k Mach 0.50 (1)
BIGFOIL.COM POLAR EXPORT
goe301
GOE 301 (FRIEDRICHSHAFEN G 13) |  |  |  | Cl Max: | 1.875 | at alpha= | 8 | deg
JavaFoil+Calcfoil stall+Eppler ext transition |  |  |  | L/D Max: | 117.651 | at alpha= | 4.5 | deg
Re: | 750000 |  |  | Cd Min: | 0.01038 | at alpha= | 0 | deg
Mach: | 0.5 |  |  | Cl=0 at alpha= | -7.0577 | deg
|  |  |  | @ Cl=0.1, Cd= | 0.048623
|  |  |  | @ Cl=0.4, Cd= | 0.035086
|  |  |  | @ Cl=0.6, Cd= | 0.031305
alpha (deg) | Cl | Cd | Cm | Cl/Cd
-20 | -0.637 | 0.19059 | -0.058 | -3.341
-19.5 | -0.613 | 0.18388 | -0.058 | -3.335
-19 | -0.59 | 0.17799 | -0.058 | -3.312
-18.5 | -0.566 | 0.18098 | -0.058 | -3.126
-18 | -0.542 | 0.17537 | -0.058 | -3.091
-17.5 | -0.519 | 0.16037 | -0.06 | -3.235
-17 | -0.495 | 0.16407 | -0.059 | -3.015
-16.5 | -0.471 | 0.15091 | -0.061 | -3.122
-16 | -0.447 | 0.14527 | -0.061 | -3.077
-15.5 | -0.423 | 0.14099 | -0.061 | -3
-15 | -0.399 | 0.13769 | -0.062 | -2.896
-14.5 | -0.374 | 0.13323 | -0.063 | -2.811
-14 | -0.35 | 0.12849 | -0.063 | -2.725
-13.5 | -0.326 | 0.12389 | -0.064 | -2.628
-13 | -0.301 | 0.13143 | -0.063 | -2.288
-12.5 | -0.276 | 0.12941 | -0.064 | -2.133
-12 | -0.251 | 0.11308 | -0.065 | -2.223
-11.5 | -0.226 | 0.12355 | -0.065 | -1.832
-11 | -0.201 | 0.11245 | -0.062 | -1.787
-10.5 | -0.176 | 0.1092 | -0.06 | -1.609
-10 | -0.151 | 0.10443 | -0.061 | -1.442
-9.5 | -0.125 | 0.09878 | -0.061 | -1.269
-9 | -0.1 | 0.09712 | -0.062 | -1.029
-8.5 | -0.075 | 0.08359 | -0.064 | -0.891
-8 | -0.049 | 0.07578 | -0.065 | -0.646
-7.5 | -0.023 | 0.08045 | -0.066 | -0.289
-7 | 0.003 | 0.07867 | -0.067 | 0.033
-6.5 | 0.04 | 0.05499 | -0.066 | 0.735
-6 | 0.089 | 0.04937 | -0.066 | 1.812
-5.5 | 0.141 | 0.04584 | -0.067 | 3.082
-5 | 0.195 | 0.04297 | -0.068 | 4.535
-4.5 | 0.25 | 0.04071 | -0.069 | 6.132
-4 | 0.305 | 0.0378 | -0.071 | 8.072
-3.5 | 0.361 | 0.03616 | -0.073 | 9.989
-3 | 0.418 | 0.03459 | -0.077 | 12.086
-2.5 | 0.475 | 0.03328 | -0.082 | 14.284
-2 | 0.533 | 0.03212 | -0.085 | 16.581
-1.5 | 0.591 | 0.0312 | -0.09 | 18.932
-1 | 0.649 | 0.03188 | -0.095 | 20.372
-0.5 | 0.859 | 0.01184 | -0.159 | 72.553
0 | 0.933 | 0.01038 | -0.16 | 89.837
0.5 | 0.999 | 0.01056 | -0.161 | 94.633
1 | 1.066 | 0.01285 | -0.162 | 82.96
1.5 | 1.133 | 0.01327 | -0.163 | 85.344
2 | 1.199 | 0.01369 | -0.164 | 87.597
2.5 | 1.266 | 0.01412 | -0.165 | 89.623
3 | 1.331 | 0.01209 | -0.166 | 110.127
3.5 | 1.396 | 0.0151 | -0.167 | 92.459
4 | 1.461 | 0.01301 | -0.168 | 112.265
4.5 | 1.525 | 0.01296 | -0.169 | 117.651
5 | 1.588 | 0.01396 | -0.17 | 113.775
5.5 | 1.65 | 0.01819 | -0.171 | 90.727
6 | 1.711 | 0.01865 | -0.172 | 91.764
6.5 | 1.771 | 0.01955 | -0.173 | 90.562
7 | 1.829 | 0.02048 | -0.174 | 89.334
7.5 | 1.84 | 0.0271 | -0.171 | 67.917
8 | 1.875 | 0.02879 | -0.171 | 65.131
8.5 | 1.87 | 0.03754 | -0.168 | 49.831
9 | 1.866 | 0.04192 | -0.166 | 44.527
9.5 | 1.862 | 0.04507 | -0.166 | 41.306
10 | 1.826 | 0.05071 | -0.164 | 36.021
10.5 | 1.75 | 0.0575 | -0.162 | 30.44
11 | 1.384 | 0.0884 | -0.087 | 15.656
11.5 | 1.01 | 0.12264 | -0.08 | 8.239
12 | 1.039 | 0.13128 | -0.082 | 7.914
12.5 | 1.072 | 0.13657 | -0.095 | 7.849
13 | 1.099 | 0.18481 | -0.093 | 5.945

## 40. Re 750k Mach 0.50 (2)
BIGFOIL.COM POLAR EXPORT
goe301
GOE 301 (FRIEDRICHSHAFEN G 13) |  |  |  | Cl Max: | 1.7601 | at alpha= | 10.5 | deg
XFOIL ncrit=9 |  |  |  | L/D Max: | 118.197 | at alpha= | 4 | deg
Re: | 750000 |  |  | Cd Min: | 0.25078 | at alpha= | -20 | deg
Mach: | 0.5 |  |  | Cl=0 at alpha= | -7.7051 | deg
|  |  |  | @ Cl=0.1, Cd= | 0.060682
|  |  |  | @ Cl=0.4, Cd= | 0.030285
|  |  |  | @ Cl=0.6, Cd= | 0.019589
alpha (deg) | Cl | Cd | Cm | Cl/Cd
-20 | -0.5347 | 0.25078 | 0.005 | -2.1321
-19.5 | -0.5128 | 0.24394 | 0.0009 | -2.1022
-19 | -0.4911 | 0.23688 | -0.0031 | -2.0732
-18.5 | -0.4697 | 0.22953 | -0.0069 | -2.0464
-18 | -0.4489 | 0.22222 | -0.0108 | -2.0201
-17.5 | -0.4293 | 0.21512 | -0.0145 | -1.9956
-17 | -0.4097 | 0.20843 | -0.0169 | -1.9656
-16.5 | -0.3902 | 0.20209 | -0.0196 | -1.9308
-16 | -0.3713 | 0.19559 | -0.0222 | -1.8984
-15.5 | -0.3532 | 0.18871 | -0.0249 | -1.8717
-15 | -0.3368 | 0.18211 | -0.0277 | -1.8494
-14.5 | -0.3207 | 0.17533 | -0.0294 | -1.8291
-14 | -0.3044 | 0.16939 | -0.0306 | -1.797
-13.5 | -0.2891 | 0.16354 | -0.0319 | -1.7678
-13 | -0.2752 | 0.15747 | -0.0331 | -1.7476
-12.5 | -0.2637 | 0.15126 | -0.0346 | -1.7434
-11.5 | -0.2438 | 0.13976 | -0.0346 | -1.7444
-11 | -0.2291 | 0.1341 | -0.0358 | -1.7084
-10.5 | -0.1959 | 0.12608 | -0.0431 | -1.5538
-10 | -0.1629 | 0.1176 | -0.0526 | -1.3852
-9.5 | -0.1291 | 0.1092 | -0.0596 | -1.1822
-9 | -0.0918 | 0.10216 | -0.0662 | -0.89859
-8.5 | -0.0577 | 0.09488 | -0.0733 | -0.60814
-8 | -0.0197 | 0.08685 | -0.086 | -0.22683
-7.5 | 0.0137 | 0.07998 | -0.0892 | 0.17129
-7 | 0.0326 | 0.0756 | -0.0898 | 0.43122
-6.5 | 0.0482 | 0.07076 | -0.0934 | 0.68118
-6 | 0.0792 | 0.06442 | -0.1054 | 1.2294
-5.5 | 0.1078 | 0.05928 | -0.1047 | 1.8185
-5 | 0.1509 | 0.05403 | -0.1115 | 2.7929
-4.5 | 0.2193 | 0.04581 | -0.1287 | 4.7872
-4 | 0.2647 | 0.04145 | -0.1305 | 6.386
-3.5 | 0.3466 | 0.03514 | -0.1417 | 9.8634
-3 | 0.4028 | 0.03003 | -0.1449 | 13.4133
-2.5 | 0.4681 | 0.02651 | -0.1474 | 17.6575
-1.5 | 0.6057 | 0.01929 | -0.151 | 31.3997
-1 | 0.6766 | 0.01459 | -0.1515 | 46.3742
-0.5 | 0.7427 | 0.01261 | -0.1508 | 58.8977
0 | 0.8066 | 0.01152 | -0.1496 | 70.0174
0.5 | 0.8702 | 0.01098 | -0.1483 | 79.2532
1 | 0.933 | 0.01102 | -0.1469 | 84.6642
1.5 | 0.9965 | 0.011 | -0.1456 | 90.5909
2 | 1.0597 | 0.01116 | -0.1443 | 94.9552
2.5 | 1.1223 | 0.01139 | -0.1427 | 98.5338
3 | 1.1848 | 0.01165 | -0.1411 | 101.6996
3.5 | 1.2442 | 0.01054 | -0.1394 | 118.0455
4 | 1.3049 | 0.01104 | -0.1371 | 118.1975
4.5 | 1.364 | 0.0116 | -0.1345 | 117.5862
5 | 1.421 | 0.01222 | -0.1314 | 116.2848
5.5 | 1.4729 | 0.01293 | -0.1273 | 113.9134
6 | 1.5209 | 0.01384 | -0.1225 | 109.8916
6.5 | 1.566 | 0.01495 | -0.1174 | 104.7492
7 | 1.6092 | 0.01623 | -0.1121 | 99.1497
7.5 | 1.6484 | 0.01781 | -0.1066 | 92.5547
8 | 1.6827 | 0.01982 | -0.1009 | 84.8991
8.5 | 1.7097 | 0.0225 | -0.0951 | 75.9867
9 | 1.7334 | 0.02573 | -0.0899 | 67.3688
9.5 | 1.7499 | 0.0299 | -0.0853 | 58.5251
10 | 1.7593 | 0.03509 | -0.0816 | 50.1368
10.5 | 1.7601 | 0.04126 | -0.0785 | 42.6587
11 | 1.7538 | 0.04817 | -0.0758 | 36.4086
11.5 | 1.7429 | 0.05567 | -0.0737 | 31.3077
12.5 | 1.6828 | 0.07536 | -0.0727 | 22.3301
13 | 1.6307 | 0.08809 | -0.0743 | 18.5117
13.5 | 1.5881 | 0.10041 | -0.0767 | 15.8162
14.5 | 1.5199 | 0.12488 | -0.0841 | 12.1709
15 | 1.4898 | 0.13752 | -0.0894 | 10.8333
15.5 | 1.4663 | 0.14988 | -0.0952 | 9.7832

## 41. Re 1M Mach 0.00 (1)
BIGFOIL.COM POLAR EXPORT
goe301
GOE 301 (FRIEDRICHSHAFEN G 13) |  |  |  | Cl Max: | 2.027 | at alpha= | 13 | deg
JavaFoil+Calcfoil stall+Eppler ext transition |  |  |  | L/D Max: | 124.579 | at alpha= | 6 | deg
Re: | 1000000 |  |  | Cd Min: | 0.00885 | at alpha= | -2.5 | deg
Mach: | 0 |  |  | Cl=0 at alpha= | -7.0476 | deg
|  |  |  | @ Cl=0.1, Cd= | 0.042906
|  |  |  | @ Cl=0.4, Cd= | 0.026937
|  |  |  | @ Cl=0.6, Cd= | 0.008902
alpha (deg) | Cl | Cd | Cm | Cl/Cd
-20 | -0.422 | 0.19649 | -0.045 | -2.148
-19.5 | -0.43 | 0.18662 | -0.045 | -2.305
-19 | -0.438 | 0.17189 | -0.045 | -2.546
-18.5 | -0.444 | 0.16574 | -0.045 | -2.679
-18 | -0.449 | 0.15621 | -0.044 | -2.874
-17.5 | -0.453 | 0.14983 | -0.045 | -3.025
-17 | -0.456 | 0.14211 | -0.045 | -3.206
-16.5 | -0.456 | 0.13514 | -0.046 | -3.378
-16 | -0.455 | 0.12835 | -0.046 | -3.546
-15.5 | -0.452 | 0.12172 | -0.047 | -3.713
-15 | -0.446 | 0.11518 | -0.048 | -3.873
-14.5 | -0.438 | 0.10895 | -0.049 | -4.019
-14 | -0.427 | 0.1031 | -0.049 | -4.14
-13.5 | -0.413 | 0.09813 | -0.05 | -4.21
-13 | -0.396 | 0.09257 | -0.05 | -4.282
-12.5 | -0.374 | 0.08763 | -0.051 | -4.264
-12 | -0.348 | 0.08314 | -0.051 | -4.185
-11.5 | -0.32 | 0.07774 | -0.052 | -4.12
-11 | -0.291 | 0.07426 | -0.053 | -3.916
-10.5 | -0.26 | 0.06989 | -0.054 | -3.713
-10 | -0.226 | 0.06608 | -0.054 | -3.426
-9.5 | -0.192 | 0.06284 | -0.055 | -3.05
-9 | -0.155 | 0.05891 | -0.056 | -2.636
-8.5 | -0.117 | 0.05596 | -0.056 | -2.098
-8 | -0.078 | 0.05305 | -0.057 | -1.473
-7.5 | -0.038 | 0.0504 | -0.058 | -0.745
-7 | 0.004 | 0.04775 | -0.059 | 0.088
-6.5 | 0.047 | 0.04547 | -0.06 | 1.034
-6 | 0.091 | 0.04331 | -0.061 | 2.096
-5.5 | 0.136 | 0.04129 | -0.064 | 3.282
-5 | 0.181 | 0.0386 | -0.066 | 4.692
-4.5 | 0.227 | 0.03668 | -0.069 | 6.199
-4 | 0.274 | 0.03504 | -0.071 | 7.829
-3.5 | 0.322 | 0.03337 | -0.075 | 9.652
-3 | 0.37 | 0.03187 | -0.078 | 11.625
-2.5 | 0.51 | 0.00885 | -0.133 | 57.698
-2 | 0.569 | 0.00886 | -0.134 | 64.265
-1.5 | 0.628 | 0.00894 | -0.135 | 70.25
-1 | 0.687 | 0.01012 | -0.136 | 67.845
-0.5 | 0.746 | 0.01043 | -0.137 | 71.528
0 | 0.809 | 0.01079 | -0.138 | 74.991
0.5 | 0.867 | 0.01108 | -0.139 | 78.274
1 | 0.926 | 0.01135 | -0.14 | 81.512
1.5 | 0.984 | 0.01017 | -0.141 | 96.714
2 | 1.042 | 0.01034 | -0.142 | 100.817
2.5 | 1.1 | 0.01214 | -0.143 | 90.659
3 | 1.158 | 0.01237 | -0.144 | 93.661
3.5 | 1.216 | 0.01096 | -0.145 | 110.958
4 | 1.274 | 0.01057 | -0.146 | 120.48
4.5 | 1.332 | 0.01086 | -0.147 | 122.575
5 | 1.389 | 0.01121 | -0.147 | 123.945
5.5 | 1.446 | 0.01342 | -0.148 | 107.76
6 | 1.503 | 0.01207 | -0.149 | 124.579
6.5 | 1.56 | 0.01291 | -0.15 | 120.808
7 | 1.616 | 0.01553 | -0.151 | 104.055
7.5 | 1.671 | 0.01596 | -0.152 | 104.73
8 | 1.724 | 0.01668 | -0.152 | 103.351
8.5 | 1.775 | 0.01718 | -0.153 | 103.309
9 | 1.825 | 0.02131 | -0.154 | 85.632
9.5 | 1.873 | 0.02191 | -0.155 | 85.478
10 | 1.92 | 0.02594 | -0.156 | 73.994
10.5 | 1.965 | 0.02686 | -0.156 | 73.154
11 | 1.966 | 0.02854 | -0.154 | 68.863
11.5 | 1.999 | 0.03003 | -0.154 | 66.55
12 | 2.018 | 0.03143 | -0.154 | 64.2
12.5 | 2.025 | 0.03365 | -0.154 | 60.189
13 | 2.027 | 0.03566 | -0.153 | 56.842
13.5 | 2.02 | 0.03826 | -0.153 | 52.804
14 | 2.002 | 0.04154 | -0.152 | 48.197
14.5 | 1.98 | 0.04493 | -0.151 | 44.059
15 | 1.951 | 0.04942 | -0.15 | 39.479
15.5 | 1.915 | 0.05539 | -0.149 | 34.571
16 | 1.878 | 0.06045 | -0.148 | 31.077
16.5 | 1.838 | 0.06567 | -0.147 | 27.992
17 | 1.794 | 0.07132 | -0.146 | 25.152
17.5 | 1.748 | 0.07604 | -0.146 | 22.993
18 | 1.692 | 0.08564 | -0.144 | 19.76

## 42. Re 1M Mach 0.00 (2)
BIGFOIL.COM POLAR EXPORT
goe301
GOE 301 (FRIEDRICHSHAFEN G 13) |  |  |  | Cl Max: | 1.7629 | at alpha= | 11.5 | deg
XFOIL ncrit=9 |  |  |  | L/D Max: | 138.201 | at alpha= | 5.5 | deg
Re: | 1000000 |  |  | Cd Min: | 0.23004 | at alpha= | -20 | deg
Mach: | 0 |  |  | Cl=0 at alpha= | -6.3957 | deg
|  |  |  | @ Cl=0.1, Cd= | 0.043794
|  |  |  | @ Cl=0.4, Cd= | 0.012208
|  |  |  | @ Cl=0.6, Cd= | 0.0090723
alpha (deg) | Cl | Cd | Cm | Cl/Cd
-20 | -0.5009 | 0.23004 | 0.0046 | -2.1774
-19.5 | -0.4837 | 0.22418 | 0.0012 | -2.1576
-19 | -0.4666 | 0.21738 | -0.0023 | -2.1465
-18.5 | -0.4509 | 0.21067 | -0.006 | -2.1403
-18 | -0.4354 | 0.20463 | -0.0086 | -2.1277
-17.5 | -0.4189 | 0.19943 | -0.0112 | -2.1005
-17 | -0.403 | 0.19398 | -0.0138 | -2.0775
-16.5 | -0.3877 | 0.18818 | -0.0163 | -2.0603
-16 | -0.3739 | 0.18145 | -0.0189 | -2.0606
-15.5 | -0.3628 | 0.17483 | -0.0217 | -2.0752
-15 | -0.3498 | 0.16888 | -0.0229 | -2.0713
-14.5 | -0.3361 | 0.16379 | -0.0244 | -2.052
-14 | -0.3233 | 0.1585 | -0.0258 | -2.0397
-13.5 | -0.312 | 0.15267 | -0.0272 | -2.0436
-13 | -0.3055 | 0.1457 | -0.0295 | -2.0968
-12.5 | -0.298 | 0.13926 | -0.0303 | -2.1399
-12 | -0.2869 | 0.13452 | -0.0304 | -2.1328
-11.5 | -0.2774 | 0.12994 | -0.0305 | -2.1348
-11 | -0.2705 | 0.12503 | -0.0304 | -2.1635
-10.5 | -0.2693 | 0.11825 | -0.0324 | -2.2774
-10 | -0.2447 | 0.10958 | -0.0391 | -2.2331
-9.5 | -0.21 | 0.1032 | -0.0454 | -2.0349
-9 | -0.1768 | 0.09669 | -0.0523 | -1.8285
-8.5 | -0.1479 | 0.08677 | -0.0657 | -1.7045
-8 | -0.1204 | 0.07995 | -0.07 | -1.5059
-7.5 | -0.0817 | 0.0743 | -0.0771 | -1.0996
-7 | -0.0393 | 0.06484 | -0.0943 | -0.60611
-6.5 | -0.0077 | 0.05794 | -0.1 | -0.1329
-6 | 0.0292 | 0.05399 | -0.1034 | 0.54084
-5.5 | 0.0956 | 0.04433 | -0.1186 | 2.1566
-5 | 0.1385 | 0.0391 | -0.1223 | 3.5422
-4.5 | 0.1905 | 0.03537 | -0.1256 | 5.3859
-3.5 | 0.3146 | 0.01484 | -0.1353 | 21.1995
-3 | 0.3695 | 0.01309 | -0.1355 | 28.2277
-2.5 | 0.4255 | 0.01147 | -0.1355 | 37.0968
-2 | 0.4814 | 0.01035 | -0.1354 | 46.5121
-1.5 | 0.5372 | 0.00974 | -0.1352 | 55.154
-1 | 0.5927 | 0.0091 | -0.135 | 65.1319
-0.5 | 0.6481 | 0.00889 | -0.1347 | 72.9021
0 | 0.7031 | 0.00879 | -0.1344 | 79.9886
0.5 | 0.7579 | 0.0087 | -0.1341 | 87.1149
1 | 0.8123 | 0.00881 | -0.1337 | 92.202
1.5 | 0.8662 | 0.00893 | -0.1332 | 96.9989
2 | 0.9205 | 0.00907 | -0.1329 | 101.4884
2.5 | 0.9747 | 0.00919 | -0.1326 | 106.0609
3 | 1.029 | 0.00877 | -0.1328 | 117.3318
4.5 | 1.1859 | 0.00867 | -0.1309 | 136.782
5 | 1.2388 | 0.00898 | -0.1304 | 137.951
5.5 | 1.2908 | 0.00934 | -0.1298 | 138.2013
6 | 1.3418 | 0.00975 | -0.1291 | 137.6205
6.5 | 1.3917 | 0.01022 | -0.1283 | 136.1742
7 | 1.441 | 0.01071 | -0.1273 | 134.5472
7.5 | 1.4877 | 0.01134 | -0.126 | 131.1905
8 | 1.5331 | 0.01203 | -0.1244 | 127.4397
8.5 | 1.5756 | 0.01286 | -0.1225 | 122.5194
9 | 1.6175 | 0.01364 | -0.1204 | 118.585
9.5 | 1.6522 | 0.01479 | -0.1172 | 111.7106
10 | 1.6799 | 0.01605 | -0.1127 | 104.6667
10.5 | 1.7084 | 0.0172 | -0.1085 | 99.3256
11 | 1.7365 | 0.01839 | -0.1045 | 94.4263
11.5 | 1.7629 | 0.01972 | -0.1005 | 89.3966
12 | 1.7596 | 0.02299 | -0.093 | 76.5376
12.5 | 1.7488 | 0.02727 | -0.0861 | 64.1291
13 | 1.7498 | 0.03123 | -0.0817 | 56.0295
13.5 | 1.7564 | 0.03517 | -0.0787 | 49.9403
14 | 1.7546 | 0.04035 | -0.0763 | 43.4845
14.5 | 1.7572 | 0.04545 | -0.0748 | 38.6623
15 | 1.7526 | 0.0516 | -0.0738 | 33.9651
15.5 | 1.7394 | 0.05908 | -0.0732 | 29.4414
16 | 1.7138 | 0.06856 | -0.0733 | 24.9971
16.5 | 1.7005 | 0.07675 | -0.0739 | 22.1564

## 43. Re 1M Mach 0.10 (1)
BIGFOIL.COM POLAR EXPORT
goe301
GOE 301 (FRIEDRICHSHAFEN G 13) |  |  |  | Cl Max: | 2.024 | at alpha= | 12.5 | deg
JavaFoil+Calcfoil stall+Eppler ext transition |  |  |  | L/D Max: | 124.353 | at alpha= | 5 | deg
Re: | 1000000 |  |  | Cd Min: | 0.00878 | at alpha= | -2.5 | deg
Mach: | 0.1 |  |  | Cl=0 at alpha= | -7.0476 | deg
|  |  |  | @ Cl=0.1, Cd= | 0.042872
|  |  |  | @ Cl=0.4, Cd= | 0.027357
|  |  |  | @ Cl=0.6, Cd= | 0.0088795
alpha (deg) | Cl | Cd | Cm | Cl/Cd
-20 | -0.386 | 0.20734 | -0.045 | -1.864
-19.5 | -0.397 | 0.19625 | -0.046 | -2.022
-19 | -0.407 | 0.17979 | -0.046 | -2.262
-18.5 | -0.416 | 0.17329 | -0.046 | -2.398
-18 | -0.423 | 0.15987 | -0.045 | -2.647
-17.5 | -0.429 | 0.15209 | -0.045 | -2.823
-17 | -0.434 | 0.1449 | -0.046 | -2.998
-16.5 | -0.438 | 0.13784 | -0.046 | -3.174
-16 | -0.439 | 0.12938 | -0.047 | -3.392
-15.5 | -0.438 | 0.12297 | -0.047 | -3.56
-15 | -0.434 | 0.11689 | -0.048 | -3.714
-14.5 | -0.428 | 0.11046 | -0.049 | -3.875
-14 | -0.419 | 0.10418 | -0.049 | -4.02
-13.5 | -0.407 | 0.09913 | -0.05 | -4.104
-13 | -0.392 | 0.09347 | -0.05 | -4.189
-12.5 | -0.37 | 0.08896 | -0.051 | -4.158
-12 | -0.345 | 0.08361 | -0.051 | -4.127
-11.5 | -0.318 | 0.07852 | -0.052 | -4.053
-11 | -0.289 | 0.0746 | -0.053 | -3.879
-10.5 | -0.259 | 0.07055 | -0.054 | -3.665
-10 | -0.226 | 0.06614 | -0.054 | -3.415
-9.5 | -0.191 | 0.06301 | -0.055 | -3.037
-9 | -0.155 | 0.05962 | -0.055 | -2.603
-8.5 | -0.117 | 0.05612 | -0.056 | -2.093
-8 | -0.078 | 0.05319 | -0.058 | -1.47
-7.5 | -0.038 | 0.05 | -0.058 | -0.752
-7 | 0.004 | 0.0479 | -0.059 | 0.088
-6.5 | 0.047 | 0.04552 | -0.06 | 1.036
-6 | 0.091 | 0.04324 | -0.062 | 2.108
-5.5 | 0.136 | 0.0414 | -0.063 | 3.283
-5 | 0.182 | 0.03853 | -0.067 | 4.721
-4.5 | 0.229 | 0.03599 | -0.072 | 6.358
-4 | 0.275 | 0.03513 | -0.071 | 7.843
-3.5 | 0.324 | 0.0334 | -0.075 | 9.685
-3 | 0.372 | 0.03196 | -0.078 | 11.642
-2.5 | 0.513 | 0.00878 | -0.134 | 58.429
-2 | 0.572 | 0.00887 | -0.135 | 64.442
-1.5 | 0.631 | 0.00889 | -0.136 | 70.958
-1 | 0.69 | 0.01014 | -0.137 | 68.087
-0.5 | 0.749 | 0.01052 | -0.138 | 71.208
0 | 0.813 | 0.01083 | -0.139 | 75.096
0.5 | 0.872 | 0.01107 | -0.14 | 78.701
1 | 0.93 | 0.01132 | -0.141 | 82.153
1.5 | 0.989 | 0.01019 | -0.142 | 97.022
2 | 1.047 | 0.0104 | -0.143 | 100.716
2.5 | 1.106 | 0.01212 | -0.144 | 91.208
3 | 1.164 | 0.01244 | -0.145 | 93.573
3.5 | 1.222 | 0.01103 | -0.146 | 110.832
4 | 1.28 | 0.01061 | -0.146 | 120.616
4.5 | 1.338 | 0.01094 | -0.147 | 122.28
5 | 1.396 | 0.01122 | -0.148 | 124.353
5.5 | 1.453 | 0.01348 | -0.149 | 107.758
6 | 1.51 | 0.01217 | -0.15 | 124.111
6.5 | 1.567 | 0.01303 | -0.151 | 120.245
7 | 1.624 | 0.01562 | -0.152 | 103.911
7.5 | 1.679 | 0.01607 | -0.152 | 104.474
8 | 1.731 | 0.0168 | -0.153 | 103.065
8.5 | 1.782 | 0.01729 | -0.154 | 103.064
9 | 1.832 | 0.02158 | -0.155 | 84.908
9.5 | 1.88 | 0.02205 | -0.155 | 85.268
10 | 1.927 | 0.02618 | -0.156 | 73.586
10.5 | 1.971 | 0.02747 | -0.157 | 71.765
11 | 1.968 | 0.02892 | -0.154 | 68.059
11.5 | 2.001 | 0.0305 | -0.154 | 65.61
12 | 2.019 | 0.03198 | -0.154 | 63.127
12.5 | 2.024 | 0.03435 | -0.154 | 58.929
13 | 2.023 | 0.03651 | -0.154 | 55.427
13.5 | 2.011 | 0.03939 | -0.153 | 51.049
14 | 1.988 | 0.04285 | -0.152 | 46.391
14.5 | 1.962 | 0.0466 | -0.151 | 42.095
15 | 1.928 | 0.05208 | -0.15 | 37.018
15.5 | 1.893 | 0.05658 | -0.149 | 33.463
16 | 1.848 | 0.06267 | -0.148 | 29.483
16.5 | 1.802 | 0.06827 | -0.147 | 26.395
17 | 1.752 | 0.07483 | -0.146 | 23.411
17.5 | 1.697 | 0.08203 | -0.145 | 20.685

## 44. Re 1M Mach 0.10 (2)
BIGFOIL.COM POLAR EXPORT
goe301
GOE 301 (FRIEDRICHSHAFEN G 13) |  |  |  | Cl Max: | 1.7657 | at alpha= | 11.5 | deg
XFOIL ncrit=9 |  |  |  | L/D Max: | 137.781 | at alpha= | 5.5 | deg
Re: | 1000000 |  |  | Cd Min: | 0.08134 | at alpha= | 16.5 | deg
Mach: | 0.1 |  |  | Cl=0 at alpha= | -99 | deg
|  |  |  | @ Cl=0.1, Cd= | 0.01177
|  |  |  | @ Cl=0.4, Cd= | 0.01177
|  |  |  | @ Cl=0.6, Cd= | 0.0091341
alpha (deg) | Cl | Cd | Cm | Cl/Cd
-2.5 | 0.4273 | 0.01177 | -0.1362 | 36.3042
-2 | 0.4837 | 0.01047 | -0.1361 | 46.1987
-1.5 | 0.5399 | 0.00979 | -0.1358 | 55.1481
-1 | 0.5958 | 0.00915 | -0.1356 | 65.1148
-0.5 | 0.6513 | 0.00894 | -0.1353 | 72.8523
0 | 0.7068 | 0.00882 | -0.135 | 80.1361
0.5 | 0.7617 | 0.00875 | -0.1346 | 87.0514
1 | 0.8165 | 0.00885 | -0.1342 | 92.2599
1.5 | 0.8709 | 0.00896 | -0.1338 | 97.1987
2 | 0.9254 | 0.0091 | -0.1334 | 101.6923
2.5 | 0.9799 | 0.00923 | -0.133 | 106.1647
3 | 1.0346 | 0.0092 | -0.1329 | 112.4565
3.5 | 1.0848 | 0.00813 | -0.1321 | 133.4317
4 | 1.1385 | 0.00845 | -0.1316 | 134.7337
4.5 | 1.1924 | 0.00873 | -0.1312 | 136.5865
5 | 1.2456 | 0.00905 | -0.1307 | 137.6354
5.5 | 1.2979 | 0.00942 | -0.1301 | 137.7813
6 | 1.349 | 0.00986 | -0.1293 | 136.8154
6.5 | 1.3996 | 0.0103 | -0.1284 | 135.8835
7 | 1.4488 | 0.01082 | -0.1273 | 133.9002
7.5 | 1.4956 | 0.01147 | -0.1259 | 130.3923
8 | 1.541 | 0.01217 | -0.1242 | 126.6228
8.5 | 1.5838 | 0.013 | -0.1221 | 121.8308
9 | 1.6246 | 0.01386 | -0.1198 | 117.215
9.5 | 1.6586 | 0.01502 | -0.1163 | 110.4261
10 | 1.6853 | 0.01629 | -0.1115 | 103.4561
10.5 | 1.7139 | 0.01748 | -0.1072 | 98.0492
11 | 1.7408 | 0.01879 | -0.1029 | 92.645
11.5 | 1.7657 | 0.02027 | -0.0987 | 87.109
12 | 1.7572 | 0.02399 | -0.0908 | 73.2472
12.5 | 1.7469 | 0.02846 | -0.0844 | 61.3809
13 | 1.7479 | 0.03265 | -0.0803 | 53.5345
13.5 | 1.7531 | 0.03693 | -0.0776 | 47.4709
14 | 1.7506 | 0.04243 | -0.0755 | 41.2585
14.5 | 1.7504 | 0.048 | -0.0742 | 36.4667
15 | 1.7434 | 0.05463 | -0.0733 | 31.9129
15.5 | 1.7268 | 0.0627 | -0.0729 | 27.5407
16 | 1.6993 | 0.07266 | -0.0734 | 23.387
16.5 | 1.684 | 0.08134 | -0.0743 | 20.7032

## 45. Re 1M Mach 0.25 (1)
BIGFOIL.COM POLAR EXPORT
goe301
GOE 301 (FRIEDRICHSHAFEN G 13) |  |  |  | Cl Max: | 2.008 | at alpha= | 11.5 | deg
JavaFoil+Calcfoil stall+Eppler ext transition |  |  |  | L/D Max: | 124.683 | at alpha= | 5.5 | deg
Re: | 1000000 |  |  | Cd Min: | 0.00882 | at alpha= | -2 | deg
Mach: | 0.25 |  |  | Cl=0 at alpha= | -7.0476 | deg
|  |  |  | @ Cl=0.1, Cd= | 0.043547
|  |  |  | @ Cl=0.4, Cd= | 0.031884
|  |  |  | @ Cl=0.6, Cd= | 0.0088541
alpha (deg) | Cl | Cd | Cm | Cl/Cd
-18.5 | -0.102 | 0.31491 | -0.048 | -0.325
-18 | -0.163 | 0.27679 | -0.049 | -0.589
-17.5 | -0.203 | 0.2349 | -0.05 | -0.864
-17 | -0.236 | 0.20351 | -0.05 | -1.161
-16.5 | -0.265 | 0.18227 | -0.051 | -1.456
-16 | -0.29 | 0.15807 | -0.051 | -1.837
-15.5 | -0.311 | 0.14575 | -0.048 | -2.134
-15 | -0.328 | 0.13444 | -0.049 | -2.44
-14.5 | -0.341 | 0.12457 | -0.049 | -2.734
-14 | -0.348 | 0.11477 | -0.05 | -3.036
-13.5 | -0.351 | 0.10762 | -0.05 | -3.266
-13 | -0.349 | 0.10088 | -0.051 | -3.463
-12.5 | -0.337 | 0.09383 | -0.051 | -3.591
-12 | -0.32 | 0.08856 | -0.052 | -3.61
-11.5 | -0.299 | 0.08264 | -0.053 | -3.622
-11 | -0.276 | 0.07827 | -0.054 | -3.523
-10.5 | -0.249 | 0.07342 | -0.054 | -3.394
-10 | -0.22 | 0.0685 | -0.055 | -3.21
-9.5 | -0.188 | 0.06487 | -0.055 | -2.898
-9 | -0.154 | 0.06083 | -0.057 | -2.526
-8.5 | -0.117 | 0.0568 | -0.058 | -2.06
-8 | -0.078 | 0.05356 | -0.059 | -1.463
-7.5 | -0.038 | 0.05068 | -0.059 | -0.747
-7 | 0.004 | 0.04849 | -0.06 | 0.088
-6.5 | 0.048 | 0.04613 | -0.061 | 1.036
-6 | 0.093 | 0.04385 | -0.062 | 2.112
-5.5 | 0.138 | 0.0419 | -0.063 | 3.304
-5 | 0.185 | 0.03924 | -0.066 | 4.724
-4.5 | 0.233 | 0.03721 | -0.069 | 6.268
-4 | 0.282 | 0.03545 | -0.072 | 7.951
-3.5 | 0.331 | 0.03379 | -0.075 | 9.8
-3 | 0.381 | 0.03231 | -0.079 | 11.799
-2.5 | 0.431 | 0.03119 | -0.081 | 13.83
-2 | 0.587 | 0.00882 | -0.139 | 66.556
-1.5 | 0.648 | 0.00898 | -0.14 | 72.115
-1 | 0.709 | 0.01028 | -0.141 | 68.951
-0.5 | 0.77 | 0.01075 | -0.142 | 71.608
0 | 0.835 | 0.011 | -0.143 | 75.906
0.5 | 0.895 | 0.01126 | -0.144 | 79.529
1 | 0.955 | 0.01151 | -0.145 | 82.991
1.5 | 1.016 | 0.01021 | -0.146 | 99.416
2 | 1.076 | 0.01047 | -0.147 | 102.783
2.5 | 1.136 | 0.01064 | -0.148 | 106.781
3 | 1.195 | 0.01077 | -0.149 | 111.04
3.5 | 1.255 | 0.01307 | -0.15 | 95.998
4 | 1.314 | 0.0108 | -0.15 | 121.632
4.5 | 1.373 | 0.01113 | -0.151 | 123.361
5 | 1.432 | 0.01151 | -0.152 | 124.45
5.5 | 1.491 | 0.01196 | -0.153 | 124.683
6 | 1.549 | 0.01485 | -0.154 | 104.342
6.5 | 1.607 | 0.0137 | -0.155 | 117.255
7 | 1.664 | 0.01613 | -0.156 | 103.194
7.5 | 1.72 | 0.01691 | -0.157 | 101.738
8 | 1.773 | 0.01742 | -0.157 | 101.782
8.5 | 1.823 | 0.01813 | -0.158 | 100.572
9 | 1.872 | 0.02286 | -0.159 | 81.872
9.5 | 1.918 | 0.02289 | -0.16 | 83.799
10 | 1.918 | 0.02848 | -0.157 | 67.351
10.5 | 1.952 | 0.02998 | -0.157 | 65.118
11 | 1.983 | 0.03187 | -0.157 | 62.208
11.5 | 2.008 | 0.03381 | -0.157 | 59.389
12 | 1.991 | 0.0397 | -0.155 | 50.156
12.5 | 2 | 0.03882 | -0.156 | 51.513
13 | 1.969 | 0.04296 | -0.155 | 45.828
13.5 | 1.936 | 0.04651 | -0.154 | 41.63
14 | 1.892 | 0.05094 | -0.153 | 37.134
14.5 | 1.831 | 0.05776 | -0.151 | 31.702
15 | 1.762 | 0.06559 | -0.15 | 26.861
15.5 | 1.687 | 0.07155 | -0.149 | 23.575
16 | 1.597 | 0.08079 | -0.147 | 19.764
16.5 | 1.496 | 0.09208 | -0.144 | 16.242

## 46. Re 1M Mach 0.25 (2)
BIGFOIL.COM POLAR EXPORT
goe301
GOE 301 (FRIEDRICHSHAFEN G 13) |  |  |  | Cl Max: | 1.7714 | at alpha= | 11.5 | deg
XFOIL ncrit=9 |  |  |  | L/D Max: | 136.543 | at alpha= | 5 | deg
Re: | 1000000 |  |  | Cd Min: | 0.23376 | at alpha= | -20 | deg
Mach: | 0.25 |  |  | Cl=0 at alpha= | -6.4686 | deg
|  |  |  | @ Cl=0.1, Cd= | 0.047386
|  |  |  | @ Cl=0.4, Cd= | 0.020176
|  |  |  | @ Cl=0.6, Cd= | 0.0097662
alpha (deg) | Cl | Cd | Cm | Cl/Cd
-20 | -0.506 | 0.23376 | 0.0045 | -2.1646
-19.5 | -0.4879 | 0.22763 | 0.0009 | -2.1434
-19 | -0.4698 | 0.22071 | -0.0028 | -2.1286
-18.5 | -0.4529 | 0.21402 | -0.0065 | -2.1162
-18 | -0.4364 | 0.20774 | -0.0092 | -2.1007
-17.5 | -0.4192 | 0.20234 | -0.0119 | -2.0718
-17 | -0.4024 | 0.1967 | -0.0146 | -2.0458
-16.5 | -0.3865 | 0.19075 | -0.0171 | -2.0262
-16 | -0.3718 | 0.18398 | -0.0197 | -2.0209
-15.5 | -0.3592 | 0.17746 | -0.0225 | -2.0241
-15 | -0.3453 | 0.17142 | -0.0238 | -2.0144
-14.5 | -0.3311 | 0.16619 | -0.0253 | -1.9923
-14 | -0.3176 | 0.16074 | -0.0268 | -1.9759
-13.5 | -0.3058 | 0.15475 | -0.0282 | -1.9761
-13 | -0.2978 | 0.14805 | -0.0303 | -2.0115
-12.5 | -0.2896 | 0.1417 | -0.0312 | -2.0438
-12 | -0.2783 | 0.13677 | -0.0311 | -2.0348
-11.5 | -0.2685 | 0.13208 | -0.0312 | -2.0329
-11 | -0.2615 | 0.12713 | -0.031 | -2.0569
-10.5 | -0.2486 | 0.11939 | -0.0359 | -2.0823
-10 | -0.2218 | 0.11087 | -0.0427 | -2.0005
-9.5 | -0.1864 | 0.10428 | -0.0492 | -1.7875
-9 | -0.154 | 0.09764 | -0.0559 | -1.5772
-8.5 | -0.1272 | 0.08858 | -0.0674 | -1.436
-8 | -0.0955 | 0.08137 | -0.0727 | -1.1737
-7.5 | -0.0583 | 0.07568 | -0.079 | -0.77035
-7 | -0.0318 | 0.06853 | -0.0901 | -0.46403
-6.5 | -0.0021 | 0.06086 | -0.0983 | -0.034505
-6 | 0.0313 | 0.05691 | -0.1007 | 0.54999
-5 | 0.1408 | 0.04173 | -0.1223 | 3.3741
-4.5 | 0.1915 | 0.03804 | -0.1256 | 5.0342
-3.5 | 0.3146 | 0.02655 | -0.1355 | 11.8493
-3 | 0.3802 | 0.02185 | -0.1375 | 17.4005
-2.5 | 0.4364 | 0.0171 | -0.139 | 25.5205
-2 | 0.4961 | 0.01144 | -0.1395 | 43.3654
-1.5 | 0.5542 | 0.01024 | -0.1392 | 54.1211
-1 | 0.6122 | 0.00964 | -0.1389 | 63.5062
-0.5 | 0.6697 | 0.00916 | -0.1386 | 73.1114
0 | 0.7267 | 0.00904 | -0.1381 | 80.3872
0.5 | 0.7831 | 0.00896 | -0.1375 | 87.3996
1 | 0.8396 | 0.00907 | -0.137 | 92.5689
1.5 | 0.8957 | 0.00919 | -0.1364 | 97.4646
2 | 0.9522 | 0.00933 | -0.136 | 102.0579
2.5 | 1.0085 | 0.00948 | -0.1355 | 106.3819
3 | 1.0647 | 0.00964 | -0.135 | 110.4461
3.5 | 1.1175 | 0.00839 | -0.1343 | 133.1943
4 | 1.1734 | 0.0087 | -0.1337 | 134.8736
4.5 | 1.2288 | 0.00904 | -0.133 | 135.9292
5 | 1.2835 | 0.0094 | -0.1322 | 136.5426
5.5 | 1.3373 | 0.00982 | -0.1313 | 136.1813
6 | 1.3894 | 0.01033 | -0.13 | 134.5015
6.5 | 1.441 | 0.01086 | -0.1286 | 132.6888
7 | 1.4906 | 0.01148 | -0.1269 | 129.8432
7.5 | 1.5379 | 0.0122 | -0.1248 | 126.0574
8 | 1.5835 | 0.01297 | -0.1224 | 122.0894
8.5 | 1.6244 | 0.01392 | -0.1192 | 116.6954
9 | 1.6588 | 0.01499 | -0.1149 | 110.6604
9.5 | 1.685 | 0.01645 | -0.1094 | 102.4316
10 | 1.713 | 0.01787 | -0.1045 | 95.859
10.5 | 1.7407 | 0.01936 | -0.0998 | 89.9122
11 | 1.7661 | 0.0211 | -0.0952 | 83.7014
11.5 | 1.7714 | 0.02429 | -0.0891 | 72.9271
12 | 1.7468 | 0.03024 | -0.0819 | 57.7646
12.5 | 1.7384 | 0.0359 | -0.078 | 48.4234
13 | 1.7363 | 0.04161 | -0.0756 | 41.728
13.5 | 1.7296 | 0.04816 | -0.074 | 35.9136
14 | 1.7169 | 0.05567 | -0.073 | 30.8407
14.5 | 1.7035 | 0.06355 | -0.0725 | 26.8057
15 | 1.6846 | 0.07249 | -0.0728 | 23.2391
15.5 | 1.6597 | 0.08259 | -0.0739 | 20.0957
16 | 1.6276 | 0.09406 | -0.0759 | 17.3038
16.5 | 1.5928 | 0.10631 | -0.0788 | 14.9826

## 47. Re 1M Mach 0.50 (1)
BIGFOIL.COM POLAR EXPORT
goe301
GOE 301 (FRIEDRICHSHAFEN G 13) |  |  |  | Cl Max: | 1.883 | at alpha= | 7.5 | deg
JavaFoil+Calcfoil stall+Eppler ext transition |  |  |  | L/D Max: | 121.073 | at alpha= | 4.5 | deg
Re: | 1000000 |  |  | Cd Min: | 0.00952 | at alpha= | -1 | deg
Mach: | 0.5 |  |  | Cl=0 at alpha= | -7.0577 | deg
|  |  |  | @ Cl=0.1, Cd= | 0.047557
|  |  |  | @ Cl=0.4, Cd= | 0.034207
|  |  |  | @ Cl=0.6, Cd= | 0.029657
alpha (deg) | Cl | Cd | Cm | Cl/Cd
-20 | -0.637 | 0.18173 | -0.059 | -3.506
-19.5 | -0.614 | 0.17716 | -0.059 | -3.463
-19 | -0.59 | 0.17021 | -0.059 | -3.465
-18.5 | -0.566 | 0.17509 | -0.059 | -3.232
-18 | -0.542 | 0.16982 | -0.059 | -3.193
-17.5 | -0.519 | 0.1526 | -0.06 | -3.4
-17 | -0.495 | 0.15668 | -0.06 | -3.158
-16.5 | -0.471 | 0.14383 | -0.061 | -3.276
-16 | -0.447 | 0.13983 | -0.061 | -3.198
-15.5 | -0.423 | 0.1352 | -0.062 | -3.129
-15 | -0.399 | 0.1309 | -0.062 | -3.046
-14.5 | -0.375 | 0.12596 | -0.063 | -2.973
-14 | -0.35 | 0.12246 | -0.063 | -2.859
-13.5 | -0.326 | 0.1187 | -0.064 | -2.743
-13 | -0.301 | 0.12582 | -0.064 | -2.391
-12.5 | -0.276 | 0.12214 | -0.064 | -2.261
-12 | -0.251 | 0.10776 | -0.066 | -2.333
-11.5 | -0.226 | 0.1145 | -0.065 | -1.977
-11 | -0.201 | 0.10481 | -0.062 | -1.918
-10.5 | -0.176 | 0.10336 | -0.06 | -1.7
-10 | -0.151 | 0.09866 | -0.061 | -1.526
-9.5 | -0.125 | 0.09417 | -0.062 | -1.331
-9 | -0.1 | 0.09178 | -0.062 | -1.089
-8.5 | -0.075 | 0.0778 | -0.065 | -0.958
-8 | -0.049 | 0.07407 | -0.066 | -0.661
-7.5 | -0.023 | 0.07679 | -0.067 | -0.303
-7 | 0.003 | 0.07602 | -0.068 | 0.034
-6.5 | 0.04 | 0.05354 | -0.066 | 0.755
-6 | 0.089 | 0.04828 | -0.066 | 1.854
-5.5 | 0.141 | 0.04486 | -0.068 | 3.15
-5 | 0.195 | 0.04209 | -0.069 | 4.632
-4.5 | 0.25 | 0.03993 | -0.07 | 6.254
-4 | 0.305 | 0.0372 | -0.072 | 8.206
-3.5 | 0.362 | 0.03532 | -0.077 | 10.251
-3 | 0.419 | 0.03365 | -0.082 | 12.457
-2.5 | 0.476 | 0.03246 | -0.085 | 14.672
-2 | 0.534 | 0.03129 | -0.089 | 17.069
-1.5 | 0.592 | 0.0305 | -0.093 | 19.42
-1 | 0.791 | 0.00952 | -0.157 | 83.063
-0.5 | 0.859 | 0.01143 | -0.159 | 75.183
0 | 0.933 | 0.00996 | -0.16 | 93.666
0.5 | 0.999 | 0.01203 | -0.161 | 83.07
1 | 1.066 | 0.01043 | -0.162 | 102.223
1.5 | 1.133 | 0.01269 | -0.163 | 89.231
2 | 1.199 | 0.01313 | -0.164 | 91.305
2.5 | 1.266 | 0.01122 | -0.165 | 112.792
3 | 1.331 | 0.01398 | -0.166 | 95.198
3.5 | 1.396 | 0.01444 | -0.167 | 96.692
4 | 1.461 | 0.01246 | -0.168 | 117.273
4.5 | 1.525 | 0.01259 | -0.169 | 121.073
5 | 1.588 | 0.01339 | -0.17 | 118.61
5.5 | 1.65 | 0.01726 | -0.171 | 95.605
6 | 1.711 | 0.01808 | -0.172 | 94.641
6.5 | 1.771 | 0.01857 | -0.173 | 95.361
7 | 1.829 | 0.01941 | -0.174 | 94.262
7.5 | 1.883 | 0.02034 | -0.175 | 92.577
8 | 1.882 | 0.02713 | -0.172 | 69.353
8.5 | 1.882 | 0.03525 | -0.169 | 53.392
9 | 1.879 | 0.03923 | -0.167 | 47.902
9.5 | 1.87 | 0.04261 | -0.167 | 43.881
10 | 1.834 | 0.04765 | -0.165 | 38.494
10.5 | 1.757 | 0.0543 | -0.163 | 32.361
11 | 1.566 | 0.06358 | -0.161 | 24.629
11.5 | 1.011 | 0.11497 | -0.081 | 8.79
12 | 1.039 | 0.12359 | -0.083 | 8.409
12.5 | 1.104 | 0.12877 | -0.127 | 8.571

## 48. Re 1M Mach 0.50 (2)
BIGFOIL.COM POLAR EXPORT
goe301
GOE 301 (FRIEDRICHSHAFEN G 13) |  |  |  | Cl Max: | 1.7956 | at alpha= | 10.5 | deg
XFOIL ncrit=9 |  |  |  | L/D Max: | 129.46 | at alpha= | 4 | deg
Re: | 1000000 |  |  | Cd Min: | 0.25086 | at alpha= | -20 | deg
Mach: | 0.5 |  |  | Cl=0 at alpha= | -7.7557 | deg
|  |  |  | @ Cl=0.1, Cd= | 0.059964
|  |  |  | @ Cl=0.4, Cd= | 0.029512
|  |  |  | @ Cl=0.6, Cd= | 0.016713
alpha (deg) | Cl | Cd | Cm | Cl/Cd
-20 | -0.5335 | 0.25086 | 0.0047 | -2.1267
-19.5 | -0.5114 | 0.2432 | 0.0005 | -2.1028
-19 | -0.49 | 0.23565 | -0.0038 | -2.0794
-18 | -0.4495 | 0.22162 | -0.0107 | -2.0282
-17.5 | -0.4292 | 0.21523 | -0.0138 | -1.9941
-17 | -0.4094 | 0.20864 | -0.0167 | -1.9622
-16.5 | -0.3903 | 0.20158 | -0.0196 | -1.9362
-16 | -0.3722 | 0.19452 | -0.0226 | -1.9134
-15.5 | -0.3554 | 0.18767 | -0.0253 | -1.8937
-15 | -0.3379 | 0.18158 | -0.0268 | -1.8609
-14.5 | -0.3211 | 0.17559 | -0.0285 | -1.8287
-14 | -0.3053 | 0.16945 | -0.0301 | -1.8017
-13.5 | -0.2912 | 0.16279 | -0.0318 | -1.7888
-13 | -0.2795 | 0.15642 | -0.0335 | -1.7869
-12.5 | -0.2675 | 0.15019 | -0.0338 | -1.7811
-12 | -0.2557 | 0.14499 | -0.0338 | -1.7636
-11.5 | -0.2398 | 0.13921 | -0.0354 | -1.7226
-11 | -0.208 | 0.13063 | -0.0431 | -1.5923
-10.5 | -0.1774 | 0.12211 | -0.0516 | -1.4528
-10 | -0.1441 | 0.11416 | -0.0575 | -1.2623
-9.5 | -0.1074 | 0.107 | -0.0648 | -1.0037
-8.5 | -0.041 | 0.09126 | -0.0826 | -0.44927
-8 | -0.0085 | 0.08479 | -0.086 | -0.10025
-7.5 | 0.0089 | 0.08041 | -0.0865 | 0.11068
-7 | 0.0244 | 0.07522 | -0.0901 | 0.32438
-6.5 | 0.0415 | 0.06945 | -0.0965 | 0.59755
-6 | 0.0696 | 0.06413 | -0.0978 | 1.0853
-5.5 | 0.1066 | 0.05906 | -0.1038 | 1.8049
-5 | 0.1662 | 0.05106 | -0.1211 | 3.255
-4.5 | 0.2084 | 0.04564 | -0.1246 | 4.5662
-4 | 0.2663 | 0.04071 | -0.1311 | 6.5414
-3.5 | 0.3436 | 0.03287 | -0.1426 | 10.4533
-3 | 0.4039 | 0.02928 | -0.1453 | 13.7944
-2.5 | 0.4817 | 0.02422 | -0.1496 | 19.8885
-2 | 0.5445 | 0.02028 | -0.1514 | 26.8491
-1.5 | 0.6142 | 0.0158 | -0.1526 | 38.8734
-1 | 0.6818 | 0.01227 | -0.1526 | 55.5664
-0.5 | 0.7466 | 0.01092 | -0.1516 | 68.37
0 | 0.8107 | 0.01025 | -0.1505 | 79.0927
0.5 | 0.8749 | 0.01014 | -0.1493 | 86.2821
1 | 0.9395 | 0.01008 | -0.1482 | 93.2044
1.5 | 1.0038 | 0.01022 | -0.1471 | 98.2192
2 | 1.068 | 0.01038 | -0.1458 | 102.8902
2.5 | 1.1316 | 0.01062 | -0.1445 | 106.5537
3 | 1.1955 | 0.01085 | -0.143 | 110.1843
3.5 | 1.2559 | 0.00971 | -0.1415 | 129.3409
4 | 1.3179 | 0.01018 | -0.1395 | 129.4597
4.5 | 1.3783 | 0.01072 | -0.1371 | 128.5728
5 | 1.4366 | 0.01133 | -0.1342 | 126.7961
5.5 | 1.4892 | 0.01209 | -0.1301 | 123.1762
6 | 1.5381 | 0.01295 | -0.1254 | 118.7722
6.5 | 1.5854 | 0.01396 | -0.1204 | 113.5673
7 | 1.6301 | 0.01514 | -0.1152 | 107.6684
7.5 | 1.6708 | 0.0166 | -0.1095 | 100.6506
8 | 1.7065 | 0.01846 | -0.1037 | 92.4431
8.5 | 1.7335 | 0.02103 | -0.0975 | 82.4299
9 | 1.7565 | 0.02417 | -0.0919 | 72.6727
9.5 | 1.7728 | 0.0282 | -0.0869 | 62.8652
10 | 1.7871 | 0.03292 | -0.083 | 54.2861
10.5 | 1.7956 | 0.03847 | -0.0797 | 46.6753
11 | 1.79 | 0.04528 | -0.0767 | 39.5318
11.5 | 1.7828 | 0.05239 | -0.0743 | 34.0294
12 | 1.7229 | 0.0645 | -0.0735 | 26.7116
12.5 | 1.6734 | 0.07648 | -0.0739 | 21.8802
13 | 1.6313 | 0.0883 | -0.0753 | 18.4745
13.5 | 1.5941 | 0.10004 | -0.0773 | 15.9346
14 | 1.5627 | 0.11162 | -0.0801 | 14.0002
14.5 | 1.5309 | 0.12375 | -0.084 | 12.3709
15 | 1.5018 | 0.13616 | -0.089 | 11.0297
15.5 | 1.4797 | 0.14818 | -0.0945 | 9.9858

## 49. Re 2M Mach 0.00 (1)
BIGFOIL.COM POLAR EXPORT
goe301
GOE 301 (FRIEDRICHSHAFEN G 13) |  |  |  | Cl Max: | 2.049 | at alpha= | 11.5 | deg
JavaFoil+Calcfoil stall+Eppler ext transition |  |  |  | L/D Max: | 133.318 | at alpha= | 4.5 | deg
Re: | 2000000 |  |  | Cd Min: | 0.0087 | at alpha= | -1.5 | deg
Mach: | 0 |  |  | Cl=0 at alpha= | -7.0476 | deg
|  |  |  | @ Cl=0.1, Cd= | 0.039828
|  |  |  | @ Cl=0.4, Cd= | 0.0088052
|  |  |  | @ Cl=0.6, Cd= | 0.008999
alpha (deg) | Cl | Cd | Cm | Cl/Cd
-20 | -0.422 | 0.18441 | -0.046 | -2.29
-19.5 | -0.43 | 0.17314 | -0.046 | -2.486
-19 | -0.438 | 0.16096 | -0.046 | -2.721
-18.5 | -0.444 | 0.15468 | -0.047 | -2.873
-18 | -0.449 | 0.14616 | -0.045 | -3.075
-17.5 | -0.454 | 0.14 | -0.046 | -3.24
-17 | -0.456 | 0.1326 | -0.047 | -3.439
-16.5 | -0.457 | 0.12699 | -0.048 | -3.597
-16 | -0.456 | 0.12092 | -0.048 | -3.768
-15.5 | -0.452 | 0.11417 | -0.049 | -3.962
-15 | -0.446 | 0.10856 | -0.049 | -4.113
-14.5 | -0.438 | 0.10284 | -0.05 | -4.262
-14 | -0.427 | 0.09757 | -0.051 | -4.378
-13.5 | -0.413 | 0.09233 | -0.052 | -4.478
-13 | -0.397 | 0.08728 | -0.052 | -4.545
-12.5 | -0.374 | 0.08339 | -0.053 | -4.485
-12 | -0.348 | 0.07851 | -0.053 | -4.436
-11.5 | -0.321 | 0.07454 | -0.054 | -4.301
-11 | -0.291 | 0.07056 | -0.055 | -4.125
-10.5 | -0.26 | 0.06705 | -0.056 | -3.875
-10 | -0.227 | 0.06372 | -0.056 | -3.557
-9.5 | -0.192 | 0.05969 | -0.057 | -3.214
-9 | -0.156 | 0.0561 | -0.059 | -2.773
-8.5 | -0.118 | 0.0535 | -0.061 | -2.2
-8 | -0.078 | 0.05042 | -0.064 | -1.555
-7.5 | -0.038 | 0.0475 | -0.065 | -0.794
-7 | 0.004 | 0.04475 | -0.067 | 0.094
-6.5 | 0.047 | 0.04236 | -0.068 | 1.116
-6 | 0.091 | 0.04021 | -0.07 | 2.271
-5.5 | 0.136 | 0.0383 | -0.071 | 3.558
-5 | 0.182 | 0.03693 | -0.073 | 4.931
-4.5 | 0.229 | 0.03434 | -0.076 | 6.665
-4 | 0.276 | 0.03357 | -0.078 | 8.222
-3.5 | 0.394 | 0.0088 | -0.131 | 44.765
-3 | 0.452 | 0.00885 | -0.132 | 51.088
-2.5 | 0.511 | 0.00902 | -0.133 | 56.627
-2 | 0.569 | 0.00933 | -0.134 | 60.985
-1.5 | 0.628 | 0.0087 | -0.135 | 72.165
-1 | 0.687 | 0.00976 | -0.136 | 70.398
-0.5 | 0.746 | 0.00993 | -0.137 | 75.089
0 | 0.809 | 0.00895 | -0.138 | 90.373
0.5 | 0.867 | 0.00918 | -0.139 | 94.463
1 | 0.926 | 0.0105 | -0.14 | 88.155
1.5 | 0.984 | 0.01067 | -0.141 | 92.235
2 | 1.042 | 0.00952 | -0.142 | 109.479
2.5 | 1.1 | 0.01114 | -0.143 | 98.801
3 | 1.158 | 0.01134 | -0.144 | 102.164
3.5 | 1.216 | 0.01165 | -0.145 | 104.399
4 | 1.274 | 0.01101 | -0.146 | 115.736
4.5 | 1.332 | 0.00999 | -0.147 | 133.318
5 | 1.389 | 0.01208 | -0.147 | 114.98
5.5 | 1.446 | 0.01113 | -0.148 | 129.941
6 | 1.503 | 0.01168 | -0.149 | 128.631
6.5 | 1.56 | 0.01193 | -0.15 | 130.74
7 | 1.616 | 0.01388 | -0.151 | 116.457
7.5 | 1.671 | 0.01424 | -0.152 | 117.363
8 | 1.724 | 0.01485 | -0.152 | 116.035
8.5 | 1.775 | 0.01537 | -0.153 | 115.495
9 | 1.825 | 0.01885 | -0.154 | 96.805
9.5 | 1.873 | 0.01935 | -0.155 | 96.777
10 | 1.92 | 0.02308 | -0.156 | 83.176
10.5 | 1.965 | 0.02407 | -0.156 | 81.631
11 | 2.008 | 0.02524 | -0.157 | 79.541
11.5 | 2.049 | 0.02635 | -0.158 | 77.775
12 | 2.034 | 0.02786 | -0.155 | 72.998
12.5 | 2.046 | 0.02882 | -0.155 | 70.998
13 | 2.049 | 0.03038 | -0.155 | 67.459
13.5 | 2.046 | 0.03237 | -0.155 | 63.197
14 | 2.035 | 0.0344 | -0.155 | 59.159
14.5 | 2.018 | 0.03689 | -0.155 | 54.686
15 | 1.981 | 0.0411 | -0.153 | 48.206
15.5 | 1.94 | 0.04646 | -0.151 | 41.748
16 | 1.902 | 0.05069 | -0.151 | 37.522
16.5 | 1.86 | 0.05569 | -0.15 | 33.403

## 50. Re 2M Mach 0.00 (2)
BIGFOIL.COM POLAR EXPORT
goe301
GOE 301 (FRIEDRICHSHAFEN G 13) |  |  |  | Cl Max: | 1.8554 | at alpha= | 15.5 | deg
XFOIL ncrit=9 |  |  |  | L/D Max: | 160.804 | at alpha= | 4.5 | deg
Re: | 2000000 |  |  | Cd Min: | 0.228 | at alpha= | -20 | deg
Mach: | 0 |  |  | Cl=0 at alpha= | -6.3346 | deg
|  |  |  | @ Cl=0.1, Cd= | 0.011398
|  |  |  | @ Cl=0.4, Cd= | 0.0080294
|  |  |  | @ Cl=0.6, Cd= | 0.0074704
alpha (deg) | Cl | Cd | Cm | Cl/Cd
-20 | -0.5009 | 0.228 | 0.0039 | -2.1969
-19.5 | -0.4834 | 0.22261 | 0.0005 | -2.1715
-19 | -0.4662 | 0.217 | -0.0028 | -2.1484
-18.5 | -0.4496 | 0.21075 | -0.0059 | -2.1333
-18 | -0.4347 | 0.20339 | -0.0091 | -2.1373
-17.5 | -0.4221 | 0.19618 | -0.012 | -2.1516
-17 | -0.4066 | 0.19118 | -0.0142 | -2.1268
-16.5 | -0.3913 | 0.18607 | -0.0164 | -2.103
-16 | -0.3767 | 0.18074 | -0.0185 | -2.0842
-15.5 | -0.3631 | 0.17514 | -0.0204 | -2.0732
-15 | -0.3524 | 0.16789 | -0.0225 | -2.099
-14.5 | -0.3425 | 0.16126 | -0.0243 | -2.1239
-14 | -0.3338 | 0.15511 | -0.0255 | -2.152
-13.5 | -0.3213 | 0.15038 | -0.0265 | -2.1366
-13 | -0.3099 | 0.14546 | -0.0273 | -2.1305
-11 | -0.256 | 0.11784 | -0.0392 | -2.1724
-10.5 | -0.224 | 0.11176 | -0.0455 | -2.0043
-10 | -0.1992 | 0.10262 | -0.0535 | -1.9411
-9.5 | -0.1755 | 0.09565 | -0.059 | -1.8348
-8.5 | -0.1431 | 0.07799 | -0.0729 | -1.8349
-6.5 | -0.018 | 0.01297 | -0.1371 | -1.3878
-6 | 0.0364 | 0.01197 | -0.137 | 3.0409
-5.5 | 0.092 | 0.01152 | -0.1369 | 7.9861
-5 | 0.1477 | 0.01067 | -0.1369 | 13.8425
-4.5 | 0.2036 | 0.00996 | -0.1368 | 20.4418
-3.5 | 0.3163 | 0.00876 | -0.1367 | 36.1073
-3 | 0.3727 | 0.00815 | -0.1367 | 45.7301
-2.5 | 0.4293 | 0.0079 | -0.1366 | 54.3418
-2 | 0.4859 | 0.00772 | -0.1365 | 62.9404
-1.5 | 0.5423 | 0.0076 | -0.1364 | 71.3553
-1 | 0.5978 | 0.00747 | -0.1362 | 80.0268
-0.5 | 0.653 | 0.00748 | -0.1359 | 87.2995
0 | 0.7083 | 0.00757 | -0.1357 | 93.5667
0.5 | 0.7637 | 0.00762 | -0.1355 | 100.2231
1 | 0.819 | 0.00774 | -0.1353 | 105.814
1.5 | 0.8745 | 0.00783 | -0.1351 | 111.6858
2 | 0.9299 | 0.00795 | -0.135 | 116.9686
3 | 1.0403 | 0.00819 | -0.1347 | 127.0208
3.5 | 1.0915 | 0.0069 | -0.1344 | 158.1884
4 | 1.1459 | 0.00717 | -0.1342 | 159.8187
4.5 | 1.1996 | 0.00746 | -0.1339 | 160.8043
5 | 1.2524 | 0.00781 | -0.1334 | 160.3585
5.5 | 1.3041 | 0.00823 | -0.1328 | 158.4569
6 | 1.3553 | 0.00866 | -0.1322 | 156.5012
6.5 | 1.4054 | 0.00915 | -0.1313 | 153.5956
7 | 1.4547 | 0.00967 | -0.1304 | 150.4343
7.5 | 1.5019 | 0.01031 | -0.1292 | 145.6741
8 | 1.5477 | 0.011 | -0.1277 | 140.7
8.5 | 1.5868 | 0.01212 | -0.1252 | 130.9241
9 | 1.6286 | 0.01294 | -0.1231 | 125.8578
9.5 | 1.6713 | 0.01363 | -0.1212 | 122.6192
10 | 1.7128 | 0.01428 | -0.1191 | 119.944
10.5 | 1.7484 | 0.01508 | -0.1159 | 115.9416
11 | 1.7541 | 0.0173 | -0.1078 | 101.3931
11.5 | 1.7595 | 0.01973 | -0.1004 | 89.1789
12 | 1.7746 | 0.02179 | -0.0952 | 81.441
12.5 | 1.7949 | 0.02371 | -0.0912 | 75.7022
13 | 1.8102 | 0.02616 | -0.0873 | 69.1972
13.5 | 1.8277 | 0.02866 | -0.0841 | 63.7718
14 | 1.839 | 0.0319 | -0.081 | 57.6489
14.5 | 1.8432 | 0.03614 | -0.0783 | 51.0017
15 | 1.8519 | 0.04028 | -0.0766 | 45.9757
15.5 | 1.8554 | 0.04523 | -0.0753 | 41.0214
16 | 1.8526 | 0.05111 | -0.0742 | 36.2473
16.5 | 1.8436 | 0.05793 | -0.0736 | 31.8246
17 | 1.8237 | 0.06641 | -0.0735 | 27.4612
17.5 | 1.8069 | 0.07479 | -0.0739 | 24.1596
18 | 1.7906 | 0.08342 | -0.0749 | 21.4649
18.5 | 1.7705 | 0.09279 | -0.0764 | 19.0807
19 | 1.7477 | 0.10278 | -0.0785 | 17.0043
19.5 | 1.7244 | 0.11298 | -0.0811 | 15.2629
20 | 1.7005 | 0.12347 | -0.0843 | 13.7726

## 51. Re 2M Mach 0.10 (1)
BIGFOIL.COM POLAR EXPORT
goe301
GOE 301 (FRIEDRICHSHAFEN G 13) |  |  |  | Cl Max: | 2.055 | at alpha= | 11.5 | deg
JavaFoil+Calcfoil stall+Eppler ext transition |  |  |  | L/D Max: | 133.407 | at alpha= | 4.5 | deg
Re: | 2000000 |  |  | Cd Min: | 0.00868 | at alpha= | -1.5 | deg
Mach: | 0.1 |  |  | Cl=0 at alpha= | -7.0476 | deg
|  |  |  | @ Cl=0.1, Cd= | 0.039922
|  |  |  | @ Cl=0.4, Cd= | 0.0087448
|  |  |  | @ Cl=0.6, Cd= | 0.0089952
alpha (deg) | Cl | Cd | Cm | Cl/Cd
-20 | -0.387 | 0.18135 | -0.046 | -2.132
-19.5 | -0.397 | 0.17773 | -0.047 | -2.234
-19 | -0.407 | 0.16832 | -0.047 | -2.418
-18.5 | -0.416 | 0.16039 | -0.047 | -2.593
-18 | -0.423 | 0.14786 | -0.047 | -2.864
-17.5 | -0.43 | 0.14181 | -0.046 | -3.03
-17 | -0.435 | 0.13504 | -0.047 | -3.219
-16.5 | -0.438 | 0.12875 | -0.047 | -3.401
-16 | -0.439 | 0.12212 | -0.048 | -3.597
-15.5 | -0.438 | 0.11533 | -0.049 | -3.799
-15 | -0.434 | 0.10926 | -0.049 | -3.977
-14.5 | -0.428 | 0.10411 | -0.05 | -4.114
-14 | -0.419 | 0.09853 | -0.051 | -4.254
-13.5 | -0.407 | 0.09304 | -0.052 | -4.376
-13 | -0.392 | 0.08797 | -0.052 | -4.454
-12.5 | -0.37 | 0.08379 | -0.053 | -4.419
-12 | -0.345 | 0.07929 | -0.053 | -4.356
-11.5 | -0.319 | 0.07518 | -0.054 | -4.237
-11 | -0.29 | 0.07106 | -0.055 | -4.076
-10.5 | -0.259 | 0.06749 | -0.056 | -3.835
-10 | -0.226 | 0.06406 | -0.056 | -3.529
-9.5 | -0.192 | 0.05992 | -0.057 | -3.198
-9 | -0.155 | 0.05724 | -0.058 | -2.715
-8.5 | -0.118 | 0.05381 | -0.06 | -2.187
-8 | -0.078 | 0.0505 | -0.063 | -1.554
-7.5 | -0.038 | 0.04814 | -0.064 | -0.784
-7 | 0.004 | 0.04477 | -0.067 | 0.095
-6.5 | 0.047 | 0.0425 | -0.069 | 1.116
-6 | 0.092 | 0.04024 | -0.07 | 2.277
-5.5 | 0.137 | 0.03845 | -0.071 | 3.556
-5 | 0.183 | 0.03691 | -0.074 | 4.955
-4.5 | 0.23 | 0.03385 | -0.078 | 6.801
-4 | 0.277 | 0.03363 | -0.078 | 8.244
-3.5 | 0.396 | 0.00874 | -0.132 | 45.309
-3 | 0.454 | 0.00881 | -0.133 | 51.567
-2.5 | 0.513 | 0.0091 | -0.134 | 56.379
-2 | 0.572 | 0.00928 | -0.135 | 61.665
-1.5 | 0.631 | 0.00868 | -0.136 | 72.702
-1 | 0.69 | 0.00982 | -0.137 | 70.279
-0.5 | 0.75 | 0.01 | -0.138 | 74.962
0 | 0.813 | 0.00901 | -0.139 | 90.239
0.5 | 0.872 | 0.00912 | -0.14 | 95.54
1 | 0.93 | 0.01046 | -0.141 | 88.918
1.5 | 0.989 | 0.01073 | -0.142 | 92.135
2 | 1.047 | 0.00958 | -0.143 | 109.342
2.5 | 1.106 | 0.01118 | -0.144 | 98.884
3 | 1.164 | 0.01145 | -0.145 | 101.661
3.5 | 1.222 | 0.01164 | -0.146 | 105.001
4 | 1.28 | 0.01103 | -0.146 | 116.011
4.5 | 1.338 | 0.01003 | -0.147 | 133.407
5 | 1.396 | 0.01219 | -0.148 | 114.479
5.5 | 1.453 | 0.01118 | -0.149 | 129.964
6 | 1.51 | 0.01174 | -0.15 | 128.633
6.5 | 1.567 | 0.01204 | -0.151 | 130.153
7 | 1.624 | 0.01396 | -0.152 | 116.329
7.5 | 1.679 | 0.01433 | -0.152 | 117.193
8 | 1.731 | 0.01495 | -0.153 | 115.811
8.5 | 1.782 | 0.01547 | -0.154 | 115.227
9 | 1.832 | 0.01909 | -0.155 | 95.948
9.5 | 1.88 | 0.01976 | -0.155 | 95.139
10 | 1.927 | 0.02354 | -0.156 | 81.847
10.5 | 1.971 | 0.02457 | -0.157 | 80.238
11 | 2.014 | 0.02554 | -0.158 | 78.866
11.5 | 2.055 | 0.02669 | -0.159 | 76.967
12 | 2.034 | 0.02832 | -0.156 | 71.828
12.5 | 2.045 | 0.02942 | -0.156 | 69.506
13 | 2.046 | 0.03101 | -0.156 | 65.956
13.5 | 2.039 | 0.03316 | -0.156 | 61.499
14 | 2.025 | 0.03535 | -0.155 | 57.275
14.5 | 2 | 0.03785 | -0.155 | 52.849
15 | 1.958 | 0.04285 | -0.153 | 45.693
15.5 | 1.917 | 0.04774 | -0.152 | 40.146
16 | 1.871 | 0.05301 | -0.151 | 35.294
16.5 | 1.823 | 0.05844 | -0.15 | 31.191

## 52. Re 2M Mach 0.10 (2)
BIGFOIL.COM POLAR EXPORT
goe301
GOE 301 (FRIEDRICHSHAFEN G 13) |  |  |  | Cl Max: | 1.8475 | at alpha= | 15.5 | deg
XFOIL ncrit=9 |  |  |  | L/D Max: | 160.652 | at alpha= | 4.5 | deg
Re: | 2000000 |  |  | Cd Min: | 0.22856 | at alpha= | -20 | deg
Mach: | 0.1 |  |  | Cl=0 at alpha= | -6.361 | deg
|  |  |  | @ Cl=0.1, Cd= | 0.011909
|  |  |  | @ Cl=0.4, Cd= | 0.0080987
|  |  |  | @ Cl=0.6, Cd= | 0.0075019
alpha (deg) | Cl | Cd | Cm | Cl/Cd
-20 | -0.5015 | 0.22856 | 0.0038 | -2.1942
-19.5 | -0.484 | 0.22315 | 0.0004 | -2.1689
-19 | -0.4666 | 0.2175 | -0.0028 | -2.1453
-18.5 | -0.4498 | 0.21128 | -0.006 | -2.1289
-18 | -0.4347 | 0.20394 | -0.0092 | -2.1315
-17 | -0.4064 | 0.19161 | -0.0143 | -2.121
-16.5 | -0.391 | 0.18649 | -0.0165 | -2.0966
-16 | -0.3763 | 0.18114 | -0.0186 | -2.0774
-15.5 | -0.3626 | 0.17553 | -0.0205 | -2.0657
-15 | -0.3516 | 0.16834 | -0.0226 | -2.0886
-14.5 | -0.3415 | 0.16171 | -0.0244 | -2.1118
-14 | -0.3329 | 0.15545 | -0.0256 | -2.1415
-13.5 | -0.3203 | 0.15073 | -0.0266 | -2.125
-13 | -0.3088 | 0.1458 | -0.0274 | -2.118
-12.5 | -0.3013 | 0.13938 | -0.0285 | -2.1617
-12 | -0.2957 | 0.13311 | -0.0292 | -2.2215
-11.5 | -0.2787 | 0.12529 | -0.0337 | -2.2244
-11 | -0.253 | 0.11801 | -0.0397 | -2.1439
-10.5 | -0.2208 | 0.11193 | -0.046 | -1.9727
-10 | -0.1959 | 0.10291 | -0.054 | -1.9036
-9.5 | -0.1713 | 0.09607 | -0.0594 | -1.7831
-8.5 | -0.14 | 0.07832 | -0.0731 | -1.7875
-8 | -0.1181 | 0.0748 | -0.0751 | -1.5789
-7.5 | -0.0944 | 0.07003 | -0.08 | -1.348
-7 | -0.0632 | 0.05824 | -0.0962 | -1.0852
-6 | 0.0357 | 0.01243 | -0.1378 | 2.8721
-5.5 | 0.0919 | 0.01206 | -0.1377 | 7.6202
-5 | 0.1478 | 0.01102 | -0.1377 | 13.412
-4.5 | 0.2041 | 0.01017 | -0.1376 | 20.0688
-4 | 0.2608 | 0.00959 | -0.1375 | 27.195
-3.5 | 0.3178 | 0.00905 | -0.1374 | 35.116
-3 | 0.3744 | 0.00822 | -0.1374 | 45.5474
-2.5 | 0.4314 | 0.00795 | -0.1373 | 54.2642
-2 | 0.4883 | 0.00775 | -0.1372 | 63.0065
-1.5 | 0.545 | 0.00762 | -0.1371 | 71.5223
-1 | 0.6009 | 0.0075 | -0.1368 | 80.12
-0.5 | 0.6564 | 0.00751 | -0.1365 | 87.4035
0 | 0.712 | 0.0076 | -0.1363 | 93.6842
0.5 | 0.7678 | 0.00765 | -0.136 | 100.366
1 | 0.8234 | 0.00777 | -0.1358 | 105.9717
1.5 | 0.8793 | 0.00786 | -0.1357 | 111.8702
2 | 0.9351 | 0.00797 | -0.1355 | 117.3275
2.5 | 0.9906 | 0.00812 | -0.1354 | 121.9951
3 | 1.0461 | 0.00822 | -0.1352 | 127.2628
3.5 | 1.0977 | 0.00694 | -0.1349 | 158.17
4 | 1.1524 | 0.00721 | -0.1346 | 159.8336
4.5 | 1.2065 | 0.00751 | -0.1343 | 160.6525
5 | 1.2595 | 0.00788 | -0.1338 | 159.835
5.5 | 1.3117 | 0.00829 | -0.1331 | 158.2268
6 | 1.3629 | 0.00875 | -0.1324 | 155.76
6.5 | 1.4134 | 0.00924 | -0.1315 | 152.9654
7 | 1.4631 | 0.00976 | -0.1305 | 149.9078
7.5 | 1.5103 | 0.01042 | -0.1291 | 144.9424
8 | 1.5555 | 0.01118 | -0.1275 | 139.1324
8.5 | 1.5944 | 0.01232 | -0.1247 | 129.4156
9 | 1.6374 | 0.01308 | -0.1227 | 125.1835
9.5 | 1.6795 | 0.0138 | -0.1205 | 121.7029
10 | 1.7207 | 0.01447 | -0.1182 | 118.915
10.5 | 1.7548 | 0.01529 | -0.1145 | 114.7678
11 | 1.7563 | 0.01778 | -0.1058 | 98.7795
11.5 | 1.7608 | 0.02033 | -0.0984 | 86.6109
12 | 1.7767 | 0.02246 | -0.0934 | 79.1051
12.5 | 1.7964 | 0.02454 | -0.0895 | 73.2029
13 | 1.8117 | 0.02714 | -0.0857 | 66.7539
13.5 | 1.8273 | 0.02994 | -0.0825 | 61.0321
14 | 1.8365 | 0.03359 | -0.0796 | 54.674
14.5 | 1.8403 | 0.03812 | -0.0772 | 48.2765
15 | 1.8471 | 0.04268 | -0.0756 | 43.2779
15.5 | 1.8475 | 0.04815 | -0.0744 | 38.3697
16 | 1.842 | 0.05452 | -0.0735 | 33.7858
16.5 | 1.8284 | 0.06207 | -0.0731 | 29.4571
17 | 1.8042 | 0.07134 | -0.0733 | 25.2902
17.5 | 1.7887 | 0.07978 | -0.0741 | 22.4204
18 | 1.7693 | 0.08907 | -0.0754 | 19.8642
18.5 | 1.7472 | 0.09887 | -0.0772 | 17.6717
19 | 1.7233 | 0.10919 | -0.0797 | 15.7826
19.5 | 1.6987 | 0.11973 | -0.0827 | 14.1878
20 | 1.6761 | 0.13024 | -0.0863 | 12.8693

## 53. Re 2M Mach 0.25 (1)
BIGFOIL.COM POLAR EXPORT
goe301
GOE 301 (FRIEDRICHSHAFEN G 13) |  |  |  | Cl Max: | 2.026 | at alpha= | 11.5 | deg
JavaFoil+Calcfoil stall+Eppler ext transition |  |  |  | L/D Max: | 133.791 | at alpha= | 4.5 | deg
Re: | 2000000 |  |  | Cd Min: | 0.00812 | at alpha= | -3.5 | deg
Mach: | 0.25 |  |  | Cl=0 at alpha= | -7.0476 | deg
|  |  |  | @ Cl=0.1, Cd= | 0.040544
|  |  |  | @ Cl=0.4, Cd= | 0.0093868
|  |  |  | @ Cl=0.6, Cd= | 0.0092523
alpha (deg) | Cl | Cd | Cm | Cl/Cd
-18.5 | -0.102 | 0.18499 | -0.05 | -0.554
-18 | -0.163 | 0.17024 | -0.05 | -0.958
-17.5 | -0.203 | 0.15757 | -0.051 | -1.289
-17 | -0.237 | 0.14783 | -0.052 | -1.601
-16.5 | -0.266 | 0.13963 | -0.052 | -1.902
-16 | -0.291 | 0.12932 | -0.052 | -2.247
-15.5 | -0.311 | 0.13268 | -0.05 | -2.346
-15 | -0.328 | 0.1221 | -0.05 | -2.689
-14.5 | -0.341 | 0.11475 | -0.051 | -2.97
-14 | -0.349 | 0.10622 | -0.051 | -3.282
-13.5 | -0.352 | 0.09973 | -0.052 | -3.526
-13 | -0.35 | 0.09355 | -0.052 | -3.736
-12.5 | -0.337 | 0.08819 | -0.053 | -3.823
-12 | -0.32 | 0.08269 | -0.054 | -3.869
-11.5 | -0.299 | 0.07764 | -0.054 | -3.857
-11 | -0.276 | 0.07387 | -0.055 | -3.736
-10.5 | -0.249 | 0.0698 | -0.056 | -3.573
-10 | -0.22 | 0.06574 | -0.057 | -3.348
-9.5 | -0.188 | 0.0615 | -0.058 | -3.059
-9 | -0.154 | 0.05755 | -0.059 | -2.673
-8.5 | -0.117 | 0.05434 | -0.06 | -2.156
-8 | -0.078 | 0.05171 | -0.062 | -1.518
-7.5 | -0.038 | 0.04913 | -0.064 | -0.772
-7 | 0.004 | 0.04572 | -0.067 | 0.093
-6.5 | 0.048 | 0.04319 | -0.069 | 1.112
-6 | 0.093 | 0.04085 | -0.071 | 2.279
-5.5 | 0.139 | 0.03884 | -0.072 | 3.585
-5 | 0.186 | 0.03757 | -0.073 | 4.96
-4.5 | 0.235 | 0.03569 | -0.077 | 6.574
-4 | 0.283 | 0.03409 | -0.079 | 8.315
-3.5 | 0.406 | 0.00812 | -0.136 | 49.979
-3 | 0.466 | 0.00888 | -0.137 | 52.442
-2.5 | 0.526 | 0.00916 | -0.138 | 57.454
-2 | 0.587 | 0.00941 | -0.139 | 62.422
-1.5 | 0.648 | 0.00867 | -0.14 | 74.745
-1 | 0.709 | 0.0099 | -0.141 | 71.649
-0.5 | 0.77 | 0.01008 | -0.142 | 76.366
0 | 0.835 | 0.00894 | -0.143 | 93.428
0.5 | 0.895 | 0.00918 | -0.144 | 97.532
1 | 0.955 | 0.01062 | -0.145 | 89.971
1.5 | 1.016 | 0.01087 | -0.146 | 93.445
2 | 1.076 | 0.00966 | -0.147 | 111.334
2.5 | 1.136 | 0.01133 | -0.148 | 100.23
3 | 1.195 | 0.01165 | -0.149 | 102.639
3.5 | 1.255 | 0.01184 | -0.15 | 105.948
4 | 1.314 | 0.01141 | -0.15 | 115.142
4.5 | 1.373 | 0.01026 | -0.151 | 133.791
5 | 1.432 | 0.01263 | -0.152 | 113.43
5.5 | 1.491 | 0.01162 | -0.153 | 128.29
6 | 1.549 | 0.01206 | -0.154 | 128.473
6.5 | 1.607 | 0.01239 | -0.155 | 129.741
7 | 1.664 | 0.0144 | -0.156 | 115.601
7.5 | 1.72 | 0.01506 | -0.157 | 114.247
8 | 1.773 | 0.01549 | -0.157 | 114.44
8.5 | 1.823 | 0.01608 | -0.158 | 113.368
9 | 1.872 | 0.02001 | -0.159 | 93.56
9.5 | 1.918 | 0.02064 | -0.16 | 92.956
10 | 1.963 | 0.02509 | -0.161 | 78.232
10.5 | 2.004 | 0.02643 | -0.161 | 75.832
11 | 1.998 | 0.02799 | -0.158 | 71.396
11.5 | 2.026 | 0.02972 | -0.158 | 68.157
12 | 2.022 | 0.03346 | -0.158 | 60.417
12.5 | 2.025 | 0.0332 | -0.158 | 61
13 | 2.005 | 0.03546 | -0.158 | 56.55
13.5 | 1.969 | 0.03866 | -0.157 | 50.945
14 | 1.913 | 0.04382 | -0.155 | 43.658
14.5 | 1.854 | 0.04877 | -0.154 | 38.012
15 | 1.781 | 0.05573 | -0.152 | 31.957
15.5 | 1.705 | 0.06133 | -0.151 | 27.794
16 | 1.616 | 0.06901 | -0.15 | 23.422
16.5 | 1.519 | 0.07766 | -0.148 | 19.555

## 54. Re 2M Mach 0.25 (2)
BIGFOIL.COM POLAR EXPORT
goe301
GOE 301 (FRIEDRICHSHAFEN G 13) |  |  |  | Cl Max: | 1.8168 | at alpha= | 13.5 | deg
XFOIL ncrit=9 |  |  |  | L/D Max: | 159.743 | at alpha= | 4.5 | deg
Re: | 2000000 |  |  | Cd Min: | 0.19402 | at alpha= | -17 | deg
Mach: | 0.25 |  |  | Cl=0 at alpha= | -6.3252 | deg
|  |  |  | @ Cl=0.1, Cd= | 0.039353
|  |  |  | @ Cl=0.4, Cd= | 0.0085797
|  |  |  | @ Cl=0.6, Cd= | 0.0078169
alpha (deg) | Cl | Cd | Cm | Cl/Cd
-17 | -0.4061 | 0.19402 | -0.0149 | -2.0931
-16.5 | -0.39 | 0.18885 | -0.0171 | -2.0651
-16 | -0.3745 | 0.18341 | -0.0192 | -2.0419
-15.5 | -0.36 | 0.17769 | -0.0212 | -2.026
-15 | -0.348 | 0.17067 | -0.0232 | -2.039
-14.5 | -0.3371 | 0.16405 | -0.025 | -2.0549
-14 | -0.3282 | 0.15737 | -0.0264 | -2.0855
-13.5 | -0.3152 | 0.15263 | -0.0273 | -2.0651
-13 | -0.3031 | 0.14771 | -0.0281 | -2.052
-12 | -0.2858 | 0.13495 | -0.0305 | -2.1178
-11.5 | -0.2623 | 0.12668 | -0.0366 | -2.0706
-11 | -0.2367 | 0.11891 | -0.0428 | -1.9906
-10.5 | -0.2033 | 0.11279 | -0.0493 | -1.8025
-9.5 | -0.1497 | 0.09769 | -0.0623 | -1.5324
-9 | -0.1259 | 0.08966 | -0.0691 | -1.4042
-8.5 | -0.121 | 0.08037 | -0.0742 | -1.5055
-8 | -0.1009 | 0.0766 | -0.076 | -1.3172
-7.5 | -0.0828 | 0.07271 | -0.0782 | -1.1388
-7 | -0.0542 | 0.06612 | -0.0863 | -0.81972
-6.5 | -0.0164 | 0.0571 | -0.0992 | -0.28722
-6 | 0.0305 | 0.05239 | -0.1062 | 0.58217
-5.5 | 0.0914 | 0.03979 | -0.1236 | 2.2971
-5 | 0.1451 | 0.03706 | -0.1267 | 3.9153
-4.5 | 0.2084 | 0.02842 | -0.1347 | 7.3329
-4 | 0.2658 | 0.01072 | -0.1417 | 24.7948
-3.5 | 0.3247 | 0.00989 | -0.1415 | 32.8311
-3 | 0.3832 | 0.00871 | -0.1414 | 43.9954
-2.5 | 0.4425 | 0.00825 | -0.1412 | 53.6364
-2 | 0.5016 | 0.00798 | -0.141 | 62.8571
-1.5 | 0.56 | 0.00781 | -0.1407 | 71.7029
-1 | 0.6178 | 0.00782 | -0.1403 | 79.0026
-0.5 | 0.6749 | 0.00769 | -0.1398 | 87.7633
0 | 0.7325 | 0.00777 | -0.1395 | 94.2728
0.5 | 0.7902 | 0.00783 | -0.1392 | 100.9195
1 | 0.848 | 0.00793 | -0.1389 | 106.9357
1.5 | 0.9057 | 0.00803 | -0.1387 | 112.7895
2 | 0.9636 | 0.00814 | -0.1384 | 118.3784
2.5 | 1.0214 | 0.00825 | -0.1382 | 123.8061
3 | 1.0787 | 0.0084 | -0.1379 | 128.4167
3.5 | 1.132 | 0.00717 | -0.1374 | 157.8801
4 | 1.1885 | 0.00746 | -0.1369 | 159.3164
4.5 | 1.2444 | 0.00779 | -0.1364 | 159.7433
5 | 1.2989 | 0.00822 | -0.1355 | 158.017
5.5 | 1.3524 | 0.0087 | -0.1345 | 155.4483
6 | 1.405 | 0.00921 | -0.1334 | 152.5516
6.5 | 1.4571 | 0.00974 | -0.1321 | 149.5996
7 | 1.5084 | 0.0103 | -0.1307 | 146.4466
7.5 | 1.5568 | 0.011 | -0.1287 | 141.5273
8 | 1.5966 | 0.01219 | -0.1254 | 130.9762
8.5 | 1.6382 | 0.01315 | -0.1223 | 124.5779
9 | 1.6812 | 0.01391 | -0.1194 | 120.8627
9.5 | 1.7179 | 0.01475 | -0.1153 | 116.4678
10 | 1.7538 | 0.01566 | -0.1112 | 111.9923
10.5 | 1.7727 | 0.01745 | -0.1048 | 101.5874
11 | 1.7664 | 0.02082 | -0.0957 | 84.8415
11.5 | 1.7726 | 0.02394 | -0.0896 | 74.0434
12 | 1.7886 | 0.02676 | -0.0853 | 66.8386
12.5 | 1.7985 | 0.03038 | -0.0814 | 59.2001
13 | 1.8115 | 0.03416 | -0.0786 | 53.0299
13.5 | 1.8168 | 0.039 | -0.0762 | 46.5846
14 | 1.8115 | 0.04529 | -0.0744 | 39.9978
14.5 | 1.8089 | 0.05152 | -0.0731 | 35.1106
15 | 1.8015 | 0.05848 | -0.0723 | 30.8054
15.5 | 1.7871 | 0.06649 | -0.072 | 26.8777
16 | 1.7675 | 0.07548 | -0.0724 | 23.4168
16.5 | 1.741 | 0.08574 | -0.0736 | 20.3056
17 | 1.7072 | 0.09726 | -0.0757 | 17.553
17.5 | 1.6783 | 0.10844 | -0.0783 | 15.4768
18 | 1.6528 | 0.11928 | -0.0813 | 13.8565
18.5 | 1.6298 | 0.1301 | -0.085 | 12.5273

## 55. Re 2M Mach 0.50 (1)
BIGFOIL.COM POLAR EXPORT
goe301
GOE 301 (FRIEDRICHSHAFEN G 13) |  |  |  | Cl Max: | 1.925 | at alpha= | 8 | deg
JavaFoil+Calcfoil stall+Eppler ext transition |  |  |  | L/D Max: | 127.894 | at alpha= | 4.5 | deg
Re: | 2000000 |  |  | Cd Min: | 0.00883 | at alpha= | -1.5 | deg
Mach: | 0.5 |  |  | Cl=0 at alpha= | -7.0577 | deg
|  |  |  | @ Cl=0.1, Cd= | 0.044595
|  |  |  | @ Cl=0.4, Cd= | 0.033605
|  |  |  | @ Cl=0.6, Cd= | 0.016686
alpha (deg) | Cl | Cd | Cm | Cl/Cd
-20 | -0.639 | 0.16984 | -0.061 | -3.76
-19.5 | -0.615 | 0.16414 | -0.061 | -3.745
-19 | -0.591 | 0.15878 | -0.061 | -3.721
-18.5 | -0.567 | 0.15868 | -0.061 | -3.573
-18 | -0.543 | 0.15274 | -0.061 | -3.555
-17.5 | -0.519 | 0.14106 | -0.061 | -3.683
-17 | -0.495 | 0.14322 | -0.062 | -3.46
-16.5 | -0.472 | 0.13201 | -0.062 | -3.572
-16 | -0.447 | 0.12759 | -0.062 | -3.507
-15.5 | -0.423 | 0.12334 | -0.063 | -3.432
-15 | -0.399 | 0.12001 | -0.063 | -3.325
-14.5 | -0.375 | 0.11506 | -0.064 | -3.257
-14 | -0.35 | 0.1108 | -0.064 | -3.162
-13.5 | -0.326 | 0.10804 | -0.065 | -3.015
-13 | -0.301 | 0.11178 | -0.065 | -2.693
-12.5 | -0.276 | 0.10874 | -0.065 | -2.541
-12 | -0.252 | 0.0969 | -0.066 | -2.596
-11.5 | -0.226 | 0.10079 | -0.066 | -2.247
-11 | -0.201 | 0.09466 | -0.066 | -2.127
-10.5 | -0.176 | 0.09138 | -0.062 | -1.925
-10 | -0.151 | 0.087 | -0.063 | -1.732
-9.5 | -0.125 | 0.08527 | -0.064 | -1.471
-9 | -0.1 | 0.08137 | -0.064 | -1.229
-8.5 | -0.075 | 0.07166 | -0.067 | -1.041
-8 | -0.049 | 0.05431 | -0.072 | -0.904
-7.5 | -0.023 | 0.05177 | -0.073 | -0.45
-7 | 0.003 | 0.04864 | -0.074 | 0.053
-6.5 | 0.04 | 0.05107 | -0.068 | 0.792
-6 | 0.09 | 0.04522 | -0.068 | 1.98
-5.5 | 0.141 | 0.04203 | -0.07 | 3.365
-5 | 0.195 | 0.03955 | -0.071 | 4.933
-4.5 | 0.251 | 0.0372 | -0.077 | 6.736
-4 | 0.307 | 0.03511 | -0.082 | 8.741
-3.5 | 0.364 | 0.03442 | -0.085 | 10.567
-3 | 0.421 | 0.03313 | -0.088 | 12.711
-2.5 | 0.479 | 0.03218 | -0.091 | 14.877
-2 | 0.653 | 0.0099 | -0.155 | 65.946
-1.5 | 0.722 | 0.00883 | -0.156 | 81.767
-1 | 0.791 | 0.00898 | -0.157 | 88.024
-0.5 | 0.859 | 0.00899 | -0.159 | 95.516
0 | 0.933 | 0.01083 | -0.16 | 86.08
0.5 | 0.999 | 0.00945 | -0.161 | 105.693
1 | 1.066 | 0.00962 | -0.162 | 110.866
1.5 | 1.133 | 0.01169 | -0.163 | 96.919
2 | 1.199 | 0.01197 | -0.164 | 100.179
2.5 | 1.266 | 0.01226 | -0.165 | 103.198
3 | 1.331 | 0.01059 | -0.166 | 125.751
3.5 | 1.396 | 0.01353 | -0.167 | 103.229
4 | 1.461 | 0.01195 | -0.169 | 122.271
4.5 | 1.525 | 0.01192 | -0.169 | 127.894
5 | 1.588 | 0.01277 | -0.17 | 124.38
5.5 | 1.65 | 0.01541 | -0.171 | 107.084
6 | 1.711 | 0.0161 | -0.172 | 106.304
6.5 | 1.771 | 0.01685 | -0.173 | 105.1
7 | 1.829 | 0.01756 | -0.174 | 104.169
7.5 | 1.883 | 0.01838 | -0.175 | 102.445
8 | 1.925 | 0.01925 | -0.176 | 99.992
8.5 | 1.898 | 0.03042 | -0.171 | 62.406
9 | 1.907 | 0.034 | -0.171 | 56.103
9.5 | 1.895 | 0.03745 | -0.169 | 50.594
10 | 1.851 | 0.04212 | -0.167 | 43.95
10.5 | 1.78 | 0.0462 | -0.167 | 38.533
11 | 1.581 | 0.05495 | -0.163 | 28.766
11.5 | 1.011 | 0.10197 | -0.083 | 9.918
12 | 1.04 | 0.10737 | -0.087 | 9.69
12.5 | 1.154 | 0.09914 | -0.148 | 11.644
13 | 1.101 | 0.14276 | -0.097 | 7.713

## 56. Re 2M Mach 0.50 (2)
BIGFOIL.COM POLAR EXPORT
goe301
GOE 301 (FRIEDRICHSHAFEN G 13) |  |  |  | Cl Max: | 1.868 | at alpha= | 10 | deg
XFOIL ncrit=9 |  |  |  | L/D Max: | 153.963 | at alpha= | 4 | deg
Re: | 2000000 |  |  | Cd Min: | 0.24923 | at alpha= | -20 | deg
Mach: | 0.5 |  |  | Cl=0 at alpha= | -7.3114 | deg
|  |  |  | @ Cl=0.1, Cd= | 0.056457
|  |  |  | @ Cl=0.4, Cd= | 0.024901
|  |  |  | @ Cl=0.6, Cd= | 0.0096112
alpha (deg) | Cl | Cd | Cm | Cl/Cd
-20 | -0.5321 | 0.24923 | 0.0038 | -2.135
-19.5 | -0.5105 | 0.24254 | -0.0001 | -2.1048
-19 | -0.4895 | 0.23567 | -0.0038 | -2.0771
-18.5 | -0.4691 | 0.22823 | -0.0073 | -2.0554
-18 | -0.4494 | 0.22081 | -0.0107 | -2.0352
-17.5 | -0.4303 | 0.21352 | -0.0139 | -2.0153
-17 | -0.4124 | 0.20625 | -0.0168 | -1.9995
-16.5 | -0.3935 | 0.20037 | -0.0193 | -1.9639
-16 | -0.375 | 0.19432 | -0.0216 | -1.9298
-15.5 | -0.3577 | 0.18789 | -0.0237 | -1.9038
-15 | -0.3417 | 0.18069 | -0.0259 | -1.8911
-14.5 | -0.3268 | 0.17391 | -0.0278 | -1.8791
-14 | -0.3133 | 0.16723 | -0.0294 | -1.8735
-13.5 | -0.2997 | 0.16136 | -0.0303 | -1.8573
-13 | -0.2854 | 0.15606 | -0.031 | -1.8288
-12.5 | -0.2572 | 0.14787 | -0.0371 | -1.7394
-12 | -0.2283 | 0.13923 | -0.044 | -1.6397
-11.5 | -0.1988 | 0.13075 | -0.051 | -1.5205
-11 | -0.1667 | 0.12293 | -0.0579 | -1.3561
-10.5 | -0.1351 | 0.11622 | -0.0637 | -1.1625
-10 | -0.1066 | 0.10816 | -0.0704 | -0.98558
-9.5 | -0.0711 | 0.10086 | -0.0776 | -0.70494
-9 | -0.0579 | 0.09513 | -0.0788 | -0.60864
-8.5 | -0.045 | 0.08964 | -0.0802 | -0.50201
-8 | -0.0314 | 0.08284 | -0.0835 | -0.37904
-7 | 0.0142 | 0.07319 | -0.0889 | 0.19402
-6.5 | 0.0322 | 0.06747 | -0.0927 | 0.47725
-6 | 0.064 | 0.0611 | -0.1007 | 1.0475
-5.5 | 0.1061 | 0.05567 | -0.1084 | 1.9059
-5 | 0.1569 | 0.04823 | -0.12 | 3.2532
-4.5 | 0.2145 | 0.04275 | -0.1285 | 5.0175
-4 | 0.2796 | 0.03629 | -0.1378 | 7.7046
-3.5 | 0.3541 | 0.02813 | -0.1475 | 12.588
-3 | 0.4212 | 0.02341 | -0.1515 | 17.9923
-2.5 | 0.4902 | 0.01893 | -0.154 | 25.8954
-2 | 0.5577 | 0.01021 | -0.1567 | 54.6229
-1.5 | 0.6241 | 0.00927 | -0.1559 | 67.3247
-1 | 0.6896 | 0.00884 | -0.1548 | 78.009
-0.5 | 0.7553 | 0.00873 | -0.1538 | 86.5178
0 | 0.8221 | 0.0085 | -0.1531 | 96.7176
1 | 0.9558 | 0.00856 | -0.1516 | 111.6589
1.5 | 1.0224 | 0.00869 | -0.1508 | 117.6525
2 | 1.0887 | 0.00884 | -0.1499 | 123.1561
2.5 | 1.1544 | 0.00906 | -0.1489 | 127.4172
3 | 1.2197 | 0.00932 | -0.1476 | 130.8691
3.5 | 1.284 | 0.00962 | -0.1461 | 133.4719
4 | 1.3441 | 0.00873 | -0.1445 | 153.9633
4.5 | 1.4046 | 0.00933 | -0.1421 | 150.5466
5 | 1.4625 | 0.01003 | -0.1391 | 145.8126
5.5 | 1.5204 | 0.01069 | -0.1358 | 142.2264
6 | 1.5751 | 0.0114 | -0.1319 | 138.1667
6.5 | 1.6247 | 0.01222 | -0.1269 | 132.9542
7 | 1.6674 | 0.01339 | -0.121 | 124.5258
7.5 | 1.6962 | 0.01524 | -0.1135 | 111.2992
8 | 1.7373 | 0.01673 | -0.1078 | 103.8434
8.5 | 1.7756 | 0.01853 | -0.1021 | 95.823
9 | 1.8122 | 0.02066 | -0.0967 | 87.7154
9.5 | 1.8437 | 0.02337 | -0.0914 | 78.8917
10 | 1.868 | 0.02687 | -0.0864 | 69.5199
10.5 | 1.8417 | 0.03468 | -0.0815 | 53.1055
11 | 1.7963 | 0.0448 | -0.0782 | 40.096
11.5 | 1.7689 | 0.05373 | -0.0759 | 32.922
12 | 1.7446 | 0.06278 | -0.0745 | 27.7891
12.5 | 1.7179 | 0.07246 | -0.0739 | 23.7083
13 | 1.6898 | 0.08262 | -0.0742 | 20.4527
13.5 | 1.6575 | 0.09357 | -0.0755 | 17.714
14 | 1.6228 | 0.10515 | -0.0777 | 15.4332
14.5 | 1.5864 | 0.1174 | -0.0812 | 13.5128
15 | 1.5581 | 0.12926 | -0.0853 | 12.054

## 57. Re 3M Mach 0.00 (1)
BIGFOIL.COM POLAR EXPORT
goe301
GOE 301 (FRIEDRICHSHAFEN G 13) |  |  |  | Cl Max: | 2.093 | at alpha= | 12.5 | deg
JavaFoil+Calcfoil stall+Eppler ext transition |  |  |  | L/D Max: | 134.753 | at alpha= | 5 | deg
Re: | 3000000 |  |  | Cd Min: | 0.0082 | at alpha= | -2.5 | deg
Mach: | 0 |  |  | Cl=0 at alpha= | -7.0476 | deg
|  |  |  | @ Cl=0.1, Cd= | 0.038594
|  |  |  | @ Cl=0.4, Cd= | 0.0085779
|  |  |  | @ Cl=0.6, Cd= | 0.0088159
alpha (deg) | Cl | Cd | Cm | Cl/Cd
-20 | -0.423 | 0.17423 | -0.047 | -2.425
-19.5 | -0.431 | 0.16555 | -0.047 | -2.602
-19 | -0.438 | 0.15536 | -0.048 | -2.821
-18.5 | -0.445 | 0.15007 | -0.047 | -2.963
-18 | -0.45 | 0.14266 | -0.047 | -3.152
-17.5 | -0.454 | 0.13452 | -0.048 | -3.374
-17 | -0.456 | 0.12955 | -0.048 | -3.522
-16.5 | -0.457 | 0.12348 | -0.049 | -3.702
-16 | -0.456 | 0.117 | -0.049 | -3.896
-15.5 | -0.453 | 0.11099 | -0.05 | -4.078
-15 | -0.447 | 0.10509 | -0.05 | -4.251
-14.5 | -0.439 | 0.10007 | -0.051 | -4.383
-14 | -0.428 | 0.09453 | -0.052 | -4.522
-13.5 | -0.414 | 0.08989 | -0.053 | -4.603
-13 | -0.397 | 0.08518 | -0.053 | -4.661
-12.5 | -0.374 | 0.08101 | -0.054 | -4.62
-12 | -0.348 | 0.07694 | -0.054 | -4.53
-11.5 | -0.321 | 0.07247 | -0.057 | -4.431
-11 | -0.292 | 0.06904 | -0.058 | -4.224
-10.5 | -0.26 | 0.06495 | -0.06 | -4.011
-10 | -0.227 | 0.06188 | -0.061 | -3.673
-9.5 | -0.193 | 0.05834 | -0.063 | -3.3
-9 | -0.156 | 0.05478 | -0.064 | -2.849
-8.5 | -0.118 | 0.0518 | -0.066 | -2.28
-8 | -0.079 | 0.04894 | -0.067 | -1.607
-7.5 | -0.038 | 0.04645 | -0.068 | -0.814
-7 | 0.004 | 0.04339 | -0.07 | 0.098
-6.5 | 0.047 | 0.041 | -0.072 | 1.157
-6 | 0.092 | 0.03893 | -0.073 | 2.354
-5.5 | 0.137 | 0.03704 | -0.075 | 3.692
-5 | 0.183 | 0.03573 | -0.076 | 5.113
-4.5 | 0.279 | 0.00836 | -0.129 | 33.393
-4 | 0.336 | 0.0084 | -0.13 | 40.023
-3.5 | 0.394 | 0.00855 | -0.131 | 46.103
-3 | 0.452 | 0.00882 | -0.132 | 51.244
-2.5 | 0.511 | 0.0082 | -0.133 | 62.28
-2 | 0.569 | 0.00921 | -0.134 | 61.803
-1.5 | 0.628 | 0.00846 | -0.135 | 74.281
-1 | 0.687 | 0.00846 | -0.137 | 81.188
-0.5 | 0.746 | 0.00868 | -0.138 | 85.958
0 | 0.809 | 0.00975 | -0.138 | 82.943
0.5 | 0.867 | 0.00989 | -0.139 | 87.675
1 | 0.926 | 0.0089 | -0.14 | 103.961
1.5 | 0.984 | 0.009 | -0.141 | 109.283
2 | 1.042 | 0.01047 | -0.142 | 99.557
2.5 | 1.1 | 0.01061 | -0.143 | 103.721
3 | 1.158 | 0.01083 | -0.144 | 106.954
3.5 | 1.216 | 0.01137 | -0.145 | 106.926
4 | 1.274 | 0.00949 | -0.146 | 134.206
4.5 | 1.332 | 0.01148 | -0.147 | 116.017
5 | 1.389 | 0.01031 | -0.147 | 134.753
5.5 | 1.446 | 0.01079 | -0.148 | 133.993
6 | 1.503 | 0.01301 | -0.149 | 115.538
6.5 | 1.56 | 0.01272 | -0.15 | 122.651
7 | 1.616 | 0.01323 | -0.151 | 122.119
7.5 | 1.671 | 0.01358 | -0.152 | 123.067
8 | 1.724 | 0.01402 | -0.152 | 122.952
8.5 | 1.775 | 0.0144 | -0.153 | 123.228
9 | 1.825 | 0.01786 | -0.154 | 102.171
9.5 | 1.873 | 0.01821 | -0.155 | 102.878
10 | 1.92 | 0.02178 | -0.156 | 88.136
10.5 | 1.965 | 0.02265 | -0.156 | 86.756
11 | 2.008 | 0.02384 | -0.157 | 84.238
11.5 | 2.049 | 0.02482 | -0.158 | 82.557
12 | 2.075 | 0.02597 | -0.158 | 79.915
12.5 | 2.093 | 0.02618 | -0.159 | 79.952
13 | 2.061 | 0.02803 | -0.156 | 73.531
13.5 | 2.057 | 0.02969 | -0.156 | 69.291
14 | 2.048 | 0.0315 | -0.156 | 65.009
14.5 | 2.03 | 0.03349 | -0.156 | 60.628
15 | 2.003 | 0.03672 | -0.155 | 54.554
15.5 | 1.959 | 0.04144 | -0.153 | 47.282
16 | 1.916 | 0.04606 | -0.152 | 41.603
16.5 | 1.873 | 0.05026 | -0.151 | 37.272
17 | 1.827 | 0.0552 | -0.15 | 33.1
17.5 | 1.779 | 0.05919 | -0.15 | 30.062

## 58. Re 3M Mach 0.00 (2)
BIGFOIL.COM POLAR EXPORT
goe301
GOE 301 (FRIEDRICHSHAFEN G 13) |  |  |  | Cl Max: | 1.9175 | at alpha= | 16 | deg
XFOIL ncrit=9 |  |  |  | L/D Max: | 171.652 | at alpha= | 4.5 | deg
Re: | 3000000 |  |  | Cd Min: | 0.10876 | at alpha= | 20 | deg
Mach: | 0 |  |  | Cl=0 at alpha= | -6.3062 | deg
|  |  |  | @ Cl=0.1, Cd= | 0.0091557
|  |  |  | @ Cl=0.4, Cd= | 0.0072184
|  |  |  | @ Cl=0.6, Cd= | 0.007011
alpha (deg) | Cl | Cd | Cm | Cl/Cd
-11 | -0.5041 | 0.01768 | -0.1398 | -28.5124
-10.5 | -0.4507 | 0.01555 | -0.1406 | -28.9839
-10 | -0.3944 | 0.01455 | -0.141 | -27.1065
-9.5 | -0.3416 | 0.01386 | -0.1404 | -24.6465
-9 | -0.2923 | 0.01159 | -0.1402 | -25.22
-8.5 | -0.2385 | 0.01126 | -0.1396 | -21.1812
-8 | -0.1869 | 0.01113 | -0.1385 | -16.7925
-7.5 | -0.133 | 0.01103 | -0.1379 | -12.058
-7 | -0.0777 | 0.01046 | -0.1377 | -7.4283
-6.5 | -0.0219 | 0.00993 | -0.1376 | -2.2054
-6 | 0.0346 | 0.00963 | -0.1375 | 3.5929
-5.5 | 0.0913 | 0.00933 | -0.1374 | 9.7856
-5 | 0.1467 | 0.00822 | -0.1374 | 17.8467
-4.5 | 0.2039 | 0.00795 | -0.1374 | 25.6478
-4 | 0.261 | 0.00774 | -0.1374 | 33.7209
-3.5 | 0.3179 | 0.00749 | -0.1373 | 42.4433
-3 | 0.3749 | 0.00728 | -0.1373 | 51.4973
-2.5 | 0.4319 | 0.00714 | -0.1373 | 60.4902
-2 | 0.4882 | 0.00689 | -0.1372 | 70.8563
-1.5 | 0.544 | 0.00691 | -0.1369 | 78.7265
-1 | 0.5993 | 0.00701 | -0.1367 | 85.4922
-0.5 | 0.655 | 0.00709 | -0.1365 | 92.3836
0 | 0.7111 | 0.0071 | -0.1364 | 100.1549
0.5 | 0.767 | 0.00719 | -0.1363 | 106.6759
1 | 0.823 | 0.00724 | -0.1362 | 113.674
1.5 | 0.8789 | 0.00733 | -0.1361 | 119.9045
2 | 0.935 | 0.0074 | -0.1361 | 126.3514
2.5 | 0.9907 | 0.00751 | -0.1361 | 131.9174
3 | 1.0458 | 0.00766 | -0.1359 | 136.5274
3.5 | 1.1005 | 0.00773 | -0.1359 | 142.3674
4 | 1.1513 | 0.00671 | -0.1354 | 171.5797
4.5 | 1.205 | 0.00702 | -0.1351 | 171.6524
5 | 1.2571 | 0.00745 | -0.1346 | 168.7383
5.5 | 1.3091 | 0.00785 | -0.134 | 166.7643
6 | 1.3606 | 0.00827 | -0.1334 | 164.5224
6.5 | 1.4115 | 0.00871 | -0.1327 | 162.0551
7 | 1.461 | 0.00923 | -0.1318 | 158.2882
7.5 | 1.5073 | 0.00996 | -0.1304 | 151.3353
8 | 1.5488 | 0.01099 | -0.1282 | 140.9281
8.5 | 1.5954 | 0.01157 | -0.1269 | 137.8911
9 | 1.6416 | 0.01213 | -0.1256 | 135.3339
9.5 | 1.6866 | 0.0127 | -0.1241 | 132.8031
10 | 1.7302 | 0.0133 | -0.1223 | 130.0902
10.5 | 1.745 | 0.0153 | -0.1156 | 114.0523
11 | 1.757 | 0.01715 | -0.1084 | 102.449
11.5 | 1.7802 | 0.01853 | -0.1036 | 96.0712
12 | 1.8039 | 0.01997 | -0.0993 | 90.3305
12.5 | 1.8292 | 0.02141 | -0.0956 | 85.4367
13 | 1.849 | 0.02333 | -0.0916 | 79.2542
13.5 | 1.8682 | 0.02545 | -0.0881 | 73.4067
14 | 1.8858 | 0.02789 | -0.0849 | 67.6156
14.5 | 1.898 | 0.03096 | -0.0818 | 61.3049
15 | 1.9039 | 0.03493 | -0.0791 | 54.5062
15.5 | 1.913 | 0.03893 | -0.0772 | 49.1395
16 | 1.9175 | 0.04368 | -0.0758 | 43.8988
16.5 | 1.917 | 0.04916 | -0.0747 | 38.9951
17 | 1.9115 | 0.05543 | -0.0739 | 34.4849
17.5 | 1.8988 | 0.06275 | -0.0735 | 30.2598
18 | 1.8788 | 0.07133 | -0.0737 | 26.3395
18.5 | 1.8576 | 0.08034 | -0.0745 | 23.1217
19 | 1.8396 | 0.0892 | -0.0757 | 20.6233
19.5 | 1.8174 | 0.0988 | -0.0775 | 18.3947
20 | 1.7941 | 0.10876 | -0.0798 | 16.496

## 59. Re 3M Mach 0.10 (1)
BIGFOIL.COM POLAR EXPORT
goe301
GOE 301 (FRIEDRICHSHAFEN G 13) |  |  |  | Cl Max: | 2.095 | at alpha= | 12.5 | deg
JavaFoil+Calcfoil stall+Eppler ext transition |  |  |  | L/D Max: | 134.315 | at alpha= | 5 | deg
Re: | 3000000 |  |  | Cd Min: | 0.00781 | at alpha= | -4.5 | deg
Mach: | 0.1 |  |  | Cl=0 at alpha= | -7.0476 | deg
|  |  |  | @ Cl=0.1, Cd= | 0.038675
|  |  |  | @ Cl=0.4, Cd= | 0.008611
|  |  |  | @ Cl=0.6, Cd= | 0.0092602
alpha (deg) | Cl | Cd | Cm | Cl/Cd
-20 | -0.387 | 0.17974 | -0.048 | -2.153
-19.5 | -0.397 | 0.16966 | -0.048 | -2.342
-19 | -0.407 | 0.15853 | -0.048 | -2.569
-18.5 | -0.416 | 0.15375 | -0.048 | -2.706
-18 | -0.424 | 0.14538 | -0.048 | -2.914
-17.5 | -0.43 | 0.1378 | -0.047 | -3.12
-17 | -0.435 | 0.13062 | -0.048 | -3.331
-16.5 | -0.438 | 0.1253 | -0.049 | -3.497
-16 | -0.439 | 0.11809 | -0.05 | -3.721
-15.5 | -0.438 | 0.11225 | -0.05 | -3.905
-15 | -0.435 | 0.10595 | -0.05 | -4.103
-14.5 | -0.429 | 0.10049 | -0.051 | -4.265
-14 | -0.419 | 0.09557 | -0.052 | -4.389
-13.5 | -0.407 | 0.09063 | -0.053 | -4.495
-13 | -0.392 | 0.08588 | -0.053 | -4.566
-12.5 | -0.371 | 0.08192 | -0.054 | -4.523
-12 | -0.346 | 0.07726 | -0.055 | -4.474
-11.5 | -0.319 | 0.07295 | -0.055 | -4.369
-11 | -0.29 | 0.06994 | -0.057 | -4.147
-10.5 | -0.259 | 0.06507 | -0.059 | -3.986
-10 | -0.227 | 0.06231 | -0.06 | -3.638
-9.5 | -0.192 | 0.0585 | -0.062 | -3.286
-9 | -0.156 | 0.05534 | -0.063 | -2.817
-8.5 | -0.118 | 0.05197 | -0.066 | -2.273
-8 | -0.079 | 0.04898 | -0.067 | -1.607
-7.5 | -0.038 | 0.04623 | -0.068 | -0.819
-7 | 0.004 | 0.04365 | -0.07 | 0.097
-6.5 | 0.048 | 0.04114 | -0.072 | 1.156
-6 | 0.092 | 0.039 | -0.073 | 2.357
-5.5 | 0.137 | 0.03717 | -0.075 | 3.691
-5 | 0.183 | 0.03585 | -0.076 | 5.116
-4.5 | 0.28 | 0.00781 | -0.13 | 35.916
-4 | 0.338 | 0.00836 | -0.131 | 40.396
-3.5 | 0.396 | 0.0086 | -0.132 | 46.01
-3 | 0.454 | 0.00876 | -0.133 | 51.855
-2.5 | 0.513 | 0.00827 | -0.134 | 62.041
-2 | 0.572 | 0.00917 | -0.135 | 62.364
-1.5 | 0.631 | 0.00936 | -0.136 | 67.437
-1 | 0.69 | 0.00848 | -0.137 | 81.43
-0.5 | 0.75 | 0.00863 | -0.138 | 86.853
0 | 0.813 | 0.00971 | -0.139 | 83.749
0.5 | 0.872 | 0.00985 | -0.14 | 88.513
1 | 0.93 | 0.00895 | -0.141 | 103.865
1.5 | 0.989 | 0.01031 | -0.142 | 95.894
2 | 1.047 | 0.01044 | -0.143 | 100.342
2.5 | 1.106 | 0.01064 | -0.144 | 103.921
3 | 1.164 | 0.0109 | -0.145 | 106.803
3.5 | 1.222 | 0.00987 | -0.146 | 123.798
4 | 1.28 | 0.00957 | -0.147 | 133.76
4.5 | 1.338 | 0.01156 | -0.147 | 115.758
5 | 1.396 | 0.01039 | -0.148 | 134.315
5.5 | 1.453 | 0.01089 | -0.149 | 133.481
6 | 1.51 | 0.01308 | -0.15 | 115.473
6.5 | 1.567 | 0.01279 | -0.151 | 122.537
7 | 1.624 | 0.01331 | -0.152 | 121.968
7.5 | 1.679 | 0.01366 | -0.152 | 122.875
8 | 1.731 | 0.01411 | -0.153 | 122.7
8.5 | 1.782 | 0.0145 | -0.154 | 122.936
9 | 1.832 | 0.01798 | -0.155 | 101.896
9.5 | 1.88 | 0.01844 | -0.155 | 101.952
10 | 1.927 | 0.02198 | -0.156 | 87.667
10.5 | 1.971 | 0.02298 | -0.157 | 85.791
11 | 2.014 | 0.02411 | -0.158 | 83.542
11.5 | 2.055 | 0.02514 | -0.159 | 81.729
12 | 2.079 | 0.02636 | -0.159 | 78.888
12.5 | 2.095 | 0.02659 | -0.16 | 78.795
13 | 2.057 | 0.02858 | -0.157 | 71.979
13.5 | 2.051 | 0.03037 | -0.157 | 67.521
14 | 2.038 | 0.03232 | -0.157 | 63.037
14.5 | 2.016 | 0.03426 | -0.156 | 58.844
15 | 1.98 | 0.03821 | -0.155 | 51.817
15.5 | 1.934 | 0.04282 | -0.154 | 45.173
16 | 1.884 | 0.04795 | -0.152 | 39.287
16.5 | 1.836 | 0.05267 | -0.151 | 34.85
17 | 1.783 | 0.05807 | -0.15 | 30.699
17.5 | 1.723 | 0.06477 | -0.149 | 26.603

## 60. Re 3M Mach 0.10 (2)
BIGFOIL.COM POLAR EXPORT
goe301
GOE 301 (FRIEDRICHSHAFEN G 13) |  |  |  | Cl Max: | 1.107 | at alpha= | 3.5 | deg
XFOIL ncrit=9 |  |  |  | L/D Max: | 142.471 | at alpha= | 3.5 | deg
Re: | 3000000 |  |  | Cd Min: | 0.01909 | at alpha= | -9 | deg
Mach: | 0.1 |  |  | Cl=0 at alpha= | -6.2953 | deg
|  |  |  | @ Cl=0.1, Cd= | 0.009279
|  |  |  | @ Cl=0.4, Cd= | 0.0072587
|  |  |  | @ Cl=0.6, Cd= | 0.0070359
alpha (deg) | Cl | Cd | Cm | Cl/Cd
-9 | -0.281 | 0.01909 | -0.1397 | -14.7197
-8.5 | -0.2418 | 0.01186 | -0.1408 | -20.3879
-8 | -0.1899 | 0.0117 | -0.1396 | -16.2308
-7.5 | -0.1352 | 0.01157 | -0.139 | -11.6854
-7 | -0.0794 | 0.01092 | -0.1387 | -7.2711
-6.5 | -0.0233 | 0.01024 | -0.1386 | -2.2754
-6 | 0.0336 | 0.00983 | -0.1384 | 3.4181
-5.5 | 0.0907 | 0.00947 | -0.1383 | 9.5776
-5 | 0.1467 | 0.00832 | -0.1383 | 17.6322
-4.5 | 0.2043 | 0.00804 | -0.1382 | 25.4104
-4 | 0.2619 | 0.00781 | -0.1382 | 33.5339
-3.5 | 0.3192 | 0.00755 | -0.1381 | 42.2781
-3 | 0.3766 | 0.00732 | -0.138 | 51.4481
-2.5 | 0.4339 | 0.00717 | -0.138 | 60.516
-2 | 0.4907 | 0.00692 | -0.1379 | 70.9104
-1.5 | 0.5467 | 0.00694 | -0.1376 | 78.7752
-1 | 0.6023 | 0.00704 | -0.1373 | 85.554
-0.5 | 0.6585 | 0.00711 | -0.1371 | 92.616
0 | 0.715 | 0.00712 | -0.137 | 100.4213
0.5 | 0.7712 | 0.0072 | -0.1369 | 107.1111
1 | 0.8277 | 0.00726 | -0.1368 | 114.0083
1.5 | 0.8839 | 0.00736 | -0.1367 | 120.0951
2 | 0.9403 | 0.00743 | -0.1367 | 126.5545
2.5 | 0.9964 | 0.00754 | -0.1366 | 132.1485
3 | 1.0518 | 0.00769 | -0.1365 | 136.775
3.5 | 1.107 | 0.00777 | -0.1364 | 142.471

## 61. Re 3M Mach 0.25 (1)
BIGFOIL.COM POLAR EXPORT
goe301
GOE 301 (FRIEDRICHSHAFEN G 13) |  |  |  | Cl Max: | 2.043 | at alpha= | 11 | deg
JavaFoil+Calcfoil stall+Eppler ext transition |  |  |  | L/D Max: | 135.239 | at alpha= | 5.5 | deg
Re: | 3000000 |  |  | Cd Min: | 0.0083 | at alpha= | -2.5 | deg
Mach: | 0.25 |  |  | Cl=0 at alpha= | -7.0476 | deg
|  |  |  | @ Cl=0.1, Cd= | 0.039374
|  |  |  | @ Cl=0.4, Cd= | 0.0096659
|  |  |  | @ Cl=0.6, Cd= | 0.0085659
alpha (deg) | Cl | Cd | Cm | Cl/Cd
-18.5 | -0.103 | 0.17777 | -0.051 | -0.577
-18 | -0.163 | 0.16386 | -0.051 | -0.996
-17.5 | -0.203 | 0.15336 | -0.052 | -1.325
-17 | -0.237 | 0.14342 | -0.053 | -1.651
-16.5 | -0.266 | 0.13642 | -0.053 | -1.948
-16 | -0.291 | 0.12577 | -0.054 | -2.313
-15.5 | -0.312 | 0.12618 | -0.051 | -2.469
-15 | -0.328 | 0.11661 | -0.052 | -2.817
-14.5 | -0.341 | 0.10954 | -0.052 | -3.113
-14 | -0.349 | 0.10273 | -0.052 | -3.396
-13.5 | -0.352 | 0.09634 | -0.053 | -3.652
-13 | -0.35 | 0.09096 | -0.053 | -3.845
-12.5 | -0.337 | 0.08565 | -0.054 | -3.939
-12 | -0.32 | 0.08112 | -0.055 | -3.947
-11.5 | -0.3 | 0.07598 | -0.056 | -3.944
-11 | -0.276 | 0.07191 | -0.057 | -3.84
-10.5 | -0.25 | 0.06775 | -0.057 | -3.684
-10 | -0.22 | 0.06402 | -0.058 | -3.44
-9.5 | -0.188 | 0.06052 | -0.059 | -3.111
-9 | -0.154 | 0.05639 | -0.064 | -2.735
-8.5 | -0.118 | 0.05273 | -0.065 | -2.229
-8 | -0.079 | 0.05004 | -0.067 | -1.574
-7.5 | -0.038 | 0.04704 | -0.069 | -0.81
-7 | 0.004 | 0.04429 | -0.07 | 0.097
-6.5 | 0.048 | 0.04192 | -0.071 | 1.148
-6 | 0.093 | 0.03967 | -0.074 | 2.353
-5.5 | 0.14 | 0.03768 | -0.075 | 3.706
-5 | 0.187 | 0.03641 | -0.077 | 5.135
-4.5 | 0.235 | 0.03402 | -0.079 | 6.916
-4 | 0.291 | 0.02794 | -0.096 | 10.432
-3.5 | 0.406 | 0.00866 | -0.136 | 46.854
-3 | 0.466 | 0.00886 | -0.137 | 52.613
-2.5 | 0.526 | 0.0083 | -0.138 | 63.431
-2 | 0.587 | 0.00834 | -0.139 | 70.408
-1.5 | 0.648 | 0.0094 | -0.14 | 68.918
-1 | 0.709 | 0.00849 | -0.141 | 83.555
-0.5 | 0.77 | 0.00865 | -0.142 | 89.057
0 | 0.835 | 0.00982 | -0.143 | 85.077
0.5 | 0.895 | 0.00997 | -0.144 | 89.816
1 | 0.955 | 0.00897 | -0.145 | 106.554
1.5 | 1.016 | 0.01043 | -0.146 | 97.381
2 | 1.076 | 0.0106 | -0.147 | 101.448
2.5 | 1.136 | 0.01084 | -0.148 | 104.808
3 | 1.195 | 0.00965 | -0.149 | 123.92
3.5 | 1.255 | 0.0117 | -0.15 | 107.233
4 | 1.314 | 0.00978 | -0.151 | 134.365
4.5 | 1.373 | 0.0102 | -0.151 | 134.661
5 | 1.432 | 0.01062 | -0.152 | 134.836
5.5 | 1.491 | 0.01102 | -0.153 | 135.239
6 | 1.549 | 0.01282 | -0.154 | 120.848
6.5 | 1.607 | 0.01317 | -0.155 | 122.018
7 | 1.664 | 0.01374 | -0.156 | 121.171
7.5 | 1.72 | 0.01421 | -0.157 | 121.067
8 | 1.773 | 0.01463 | -0.157 | 121.175
8.5 | 1.823 | 0.01514 | -0.158 | 120.404
9 | 1.872 | 0.01898 | -0.159 | 98.649
9.5 | 1.918 | 0.0193 | -0.16 | 99.395
10 | 1.963 | 0.02348 | -0.161 | 83.597
10.5 | 2.004 | 0.02465 | -0.161 | 81.31
11 | 2.043 | 0.02619 | -0.162 | 78.031
11.5 | 2.036 | 0.02749 | -0.159 | 74.083
12 | 2.034 | 0.03062 | -0.159 | 66.432
12.5 | 2.037 | 0.03053 | -0.159 | 66.7
13 | 2.018 | 0.03256 | -0.159 | 61.969
13.5 | 1.987 | 0.03488 | -0.159 | 56.961
14 | 1.934 | 0.03912 | -0.158 | 49.449
14.5 | 1.868 | 0.04444 | -0.156 | 42.033
15 | 1.795 | 0.05052 | -0.154 | 35.519
15.5 | 1.717 | 0.05587 | -0.153 | 30.724
16 | 1.626 | 0.06308 | -0.152 | 25.778

## 62. Re 3M Mach 0.25 (2)
BIGFOIL.COM POLAR EXPORT
goe301
GOE 301 (FRIEDRICHSHAFEN G 13) |  |  |  | Cl Max: | 1.8752 | at alpha= | 14 | deg
XFOIL ncrit=9 |  |  |  | L/D Max: | 170.414 | at alpha= | 4 | deg
Re: | 3000000 |  |  | Cd Min: | 0.20544 | at alpha= | -18 | deg
Mach: | 0.25 |  |  | Cl=0 at alpha= | -6.3902 | deg
|  |  |  | @ Cl=0.1, Cd= | 0.010857
|  |  |  | @ Cl=0.4, Cd= | 0.007533
|  |  |  | @ Cl=0.6, Cd= | 0.0071564
alpha (deg) | Cl | Cd | Cm | Cl/Cd
-20 | -0.3094 | 0.19157 | -0.0184 | -1.6151
-19.5 | -0.3012 | 0.18741 | -0.0198 | -1.6072
-18 | -0.4385 | 0.20544 | -0.0096 | -2.1344
-17.5 | -0.4217 | 0.20032 | -0.0122 | -2.1051
-17 | -0.4054 | 0.19505 | -0.0146 | -2.0784
-16.5 | -0.3911 | 0.18816 | -0.0169 | -2.0786
-16 | -0.3776 | 0.18178 | -0.0191 | -2.0772
-15.5 | -0.3649 | 0.17552 | -0.021 | -2.079
-15 | -0.3535 | 0.16923 | -0.0226 | -2.0889
-14 | -0.3311 | 0.15778 | -0.0253 | -2.0985
-13.5 | -0.3189 | 0.1528 | -0.0262 | -2.087
-13 | -0.3093 | 0.14577 | -0.0278 | -2.1218
-12.5 | -0.2858 | 0.13864 | -0.0331 | -2.0615
-12 | -0.2665 | 0.12964 | -0.0389 | -2.0557
-11.5 | -0.2488 | 0.12023 | -0.0451 | -2.0694
-11 | -0.2287 | 0.11116 | -0.052 | -2.0574
-10.5 | -0.2009 | 0.10488 | -0.0576 | -1.9155
-10 | -0.174 | 0.09846 | -0.0632 | -1.7672
-9.5 | -0.1638 | 0.08998 | -0.0679 | -1.8204
-9 | -0.1506 | 0.08448 | -0.0705 | -1.7827
-8.5 | -0.1334 | 0.08021 | -0.0725 | -1.6631
-8 | -0.1165 | 0.07486 | -0.076 | -1.5562
-7.5 | -0.1001 | 0.06558 | -0.0866 | -1.5264
-7 | -0.0607 | 0.06051 | -0.094 | -1.0031
-5.5 | 0.0886 | 0.01105 | -0.1432 | 8.0181
-5 | 0.1478 | 0.01005 | -0.1429 | 14.7065
-4.5 | 0.2061 | 0.00859 | -0.1428 | 23.993
-4 | 0.2663 | 0.00823 | -0.1426 | 32.3572
-3.5 | 0.3262 | 0.00792 | -0.1423 | 41.1869
-3 | 0.3859 | 0.00759 | -0.1421 | 50.8432
-2.5 | 0.4453 | 0.00735 | -0.1419 | 60.585
-2 | 0.5042 | 0.00723 | -0.1416 | 69.7372
-1.5 | 0.5618 | 0.00709 | -0.1412 | 79.2384
-1 | 0.6193 | 0.00719 | -0.1408 | 86.1335
-0.5 | 0.6776 | 0.00724 | -0.1406 | 93.5912
0 | 0.7361 | 0.00725 | -0.1404 | 101.531
0.5 | 0.7943 | 0.00733 | -0.1401 | 108.3629
1 | 0.853 | 0.00737 | -0.14 | 115.7395
1.5 | 0.9114 | 0.00745 | -0.1399 | 122.3356
2 | 0.9695 | 0.00757 | -0.1397 | 128.0713
2.5 | 1.0275 | 0.00769 | -0.1395 | 133.6151
3 | 1.0852 | 0.00784 | -0.1393 | 138.4184
3.5 | 1.1418 | 0.00805 | -0.1389 | 141.8385
4 | 1.1946 | 0.00701 | -0.1383 | 170.4137
4.5 | 1.2502 | 0.00737 | -0.1377 | 169.6336
5 | 1.3042 | 0.00785 | -0.1368 | 166.1401
5.5 | 1.3583 | 0.0083 | -0.1359 | 163.6506
6 | 1.4122 | 0.00874 | -0.1349 | 161.5789
6.5 | 1.4655 | 0.0092 | -0.1339 | 159.2935
7 | 1.5161 | 0.00982 | -0.1323 | 154.389
7.5 | 1.5569 | 0.01105 | -0.1291 | 140.8959
8 | 1.6048 | 0.01174 | -0.1271 | 136.6951
8.5 | 1.652 | 0.0124 | -0.1249 | 133.2258
9 | 1.7006 | 0.01292 | -0.1229 | 131.6254
9.5 | 1.7419 | 0.0137 | -0.1196 | 127.146
10 | 1.7607 | 0.01531 | -0.1126 | 115.0033
10.5 | 1.7671 | 0.01768 | -0.1041 | 99.9491
11 | 1.7804 | 0.01993 | -0.0975 | 89.3327
11.5 | 1.803 | 0.02189 | -0.0929 | 82.3664
12 | 1.8259 | 0.02404 | -0.0887 | 75.9526
12.5 | 1.8425 | 0.02684 | -0.0846 | 68.6475
13 | 1.8577 | 0.03005 | -0.0811 | 61.8203
13.5 | 1.8698 | 0.03389 | -0.0783 | 55.1726
14 | 1.8752 | 0.0387 | -0.0759 | 48.4548
14.5 | 1.8735 | 0.04459 | -0.0741 | 42.0161
15 | 1.8718 | 0.05064 | -0.0728 | 36.9629
15.5 | 1.8637 | 0.05762 | -0.0719 | 32.3447
16 | 1.8497 | 0.06546 | -0.0714 | 28.257
16.5 | 1.8303 | 0.07431 | -0.0717 | 24.6306
17 | 1.8069 | 0.08393 | -0.0726 | 21.5287
17.5 | 1.7762 | 0.09481 | -0.0744 | 18.7343
18 | 1.7417 | 0.10651 | -0.077 | 16.3525
18.5 | 1.7132 | 0.11756 | -0.0799 | 14.573
19 | 1.6879 | 0.1285 | -0.0835 | 13.1354

## 63. Re 3M Mach 0.50 (1)
BIGFOIL.COM POLAR EXPORT
goe301
GOE 301 (FRIEDRICHSHAFEN G 13) |  |  |  | Cl Max: | 1.925 | at alpha= | 8 | deg
JavaFoil+Calcfoil stall+Eppler ext transition |  |  |  | L/D Max: | 131.047 | at alpha= | 4.5 | deg
Re: | 3000000 |  |  | Cd Min: | 0.00865 | at alpha= | -1 | deg
Mach: | 0.5 |  |  | Cl=0 at alpha= | -7.0577 | deg
|  |  |  | @ Cl=0.1, Cd= | 0.043552
|  |  |  | @ Cl=0.4, Cd= | 0.032408
|  |  |  | @ Cl=0.6, Cd= | 0.0094204
alpha (deg) | Cl | Cd | Cm | Cl/Cd
-20 | -0.64 | 0.16017 | -0.063 | -3.993
-19.5 | -0.615 | 0.15552 | -0.062 | -3.957
-19 | -0.592 | 0.15212 | -0.062 | -3.889
-18.5 | -0.568 | 0.15366 | -0.062 | -3.694
-18 | -0.544 | 0.14685 | -0.062 | -3.703
-17.5 | -0.52 | 0.13476 | -0.062 | -3.858
-17 | -0.496 | 0.13646 | -0.063 | -3.634
-16.5 | -0.472 | 0.12635 | -0.063 | -3.735
-16 | -0.448 | 0.12138 | -0.064 | -3.69
-15.5 | -0.424 | 0.1174 | -0.064 | -3.609
-15 | -0.399 | 0.11467 | -0.064 | -3.483
-14.5 | -0.375 | 0.10971 | -0.065 | -3.418
-14 | -0.351 | 0.10572 | -0.065 | -3.315
-13.5 | -0.326 | 0.10263 | -0.066 | -3.176
-13 | -0.301 | 0.10549 | -0.066 | -2.855
-12.5 | -0.276 | 0.10159 | -0.066 | -2.721
-12 | -0.252 | 0.09099 | -0.067 | -2.766
-11.5 | -0.227 | 0.09648 | -0.068 | -2.349
-11 | -0.202 | 0.0898 | -0.068 | -2.245
-10.5 | -0.176 | 0.08775 | -0.064 | -2.006
-10 | -0.151 | 0.08206 | -0.065 | -1.838
-9.5 | -0.126 | 0.07975 | -0.065 | -1.574
-9 | -0.1 | 0.07778 | -0.066 | -1.287
-8.5 | -0.075 | 0.05734 | -0.072 | -1.304
-8 | -0.049 | 0.05281 | -0.075 | -0.931
-7.5 | -0.023 | 0.05027 | -0.075 | -0.464
-7 | 0.003 | 0.04732 | -0.076 | 0.055
-6.5 | 0.04 | 0.04939 | -0.069 | 0.819
-6 | 0.09 | 0.04415 | -0.069 | 2.029
-5.5 | 0.142 | 0.04104 | -0.072 | 3.45
-5 | 0.196 | 0.03831 | -0.079 | 5.113
-4.5 | 0.251 | 0.03607 | -0.081 | 6.965
-4 | 0.308 | 0.03523 | -0.084 | 8.729
-3.5 | 0.365 | 0.03379 | -0.088 | 10.789
-3 | 0.422 | 0.03154 | -0.091 | 13.383
-2.5 | 0.583 | 0.00935 | -0.154 | 62.417
-2 | 0.653 | 0.00964 | -0.155 | 67.735
-1.5 | 0.722 | 0.00978 | -0.156 | 73.77
-1 | 0.791 | 0.00865 | -0.157 | 91.368
-0.5 | 0.859 | 0.01017 | -0.159 | 84.525
0 | 0.933 | 0.00889 | -0.16 | 104.882
0.5 | 0.999 | 0.00901 | -0.161 | 110.969
1 | 1.066 | 0.01082 | -0.162 | 98.532
1.5 | 1.133 | 0.01111 | -0.163 | 101.942
2 | 1.199 | 0.01137 | -0.164 | 105.502
2.5 | 1.266 | 0.01193 | -0.165 | 106.137
3 | 1.331 | 0.01253 | -0.166 | 106.203
3.5 | 1.396 | 0.0133 | -0.167 | 105.003
4 | 1.461 | 0.0118 | -0.169 | 123.836
4.5 | 1.525 | 0.01163 | -0.169 | 131.047
5 | 1.588 | 0.01382 | -0.17 | 114.925
5.5 | 1.65 | 0.01456 | -0.171 | 113.35
6 | 1.711 | 0.01516 | -0.172 | 112.87
6.5 | 1.771 | 0.01581 | -0.173 | 112.025
7 | 1.829 | 0.01648 | -0.174 | 110.996
7.5 | 1.883 | 0.01725 | -0.175 | 109.149
8 | 1.925 | 0.01812 | -0.176 | 106.233
8.5 | 1.907 | 0.02837 | -0.172 | 67.233
9 | 1.916 | 0.03146 | -0.172 | 60.919
9.5 | 1.912 | 0.03379 | -0.171 | 56.602
10 | 1.868 | 0.03856 | -0.169 | 48.447
10.5 | 1.791 | 0.04232 | -0.168 | 42.307
11 | 1.592 | 0.05064 | -0.165 | 31.43
11.5 | 1.012 | 0.09516 | -0.085 | 10.634
12 | 1.149 | 0.07692 | -0.155 | 14.941
12.5 | 1.165 | 0.08942 | -0.152 | 13.031
13 | 1.103 | 0.13128 | -0.1 | 8.401

## 64. Re 3M Mach 0.50 (2)
BIGFOIL.COM POLAR EXPORT
goe301
GOE 301 (FRIEDRICHSHAFEN G 13) |  |  |  | Cl Max: | 1.8882 | at alpha= | 9.5 | deg
XFOIL ncrit=9 |  |  |  | L/D Max: | 162.952 | at alpha= | 4 | deg
Re: | 3000000 |  |  | Cd Min: | 0.24894 | at alpha= | -20 | deg
Mach: | 0.5 |  |  | Cl=0 at alpha= | -7.1197 | deg
|  |  |  | @ Cl=0.1, Cd= | 0.053606
|  |  |  | @ Cl=0.4, Cd= | 0.02244
|  |  |  | @ Cl=0.6, Cd= | 0.0084229
alpha (deg) | Cl | Cd | Cm | Cl/Cd
-20 | -0.5308 | 0.24894 | 0.0036 | -2.1322
-19.5 | -0.51 | 0.24139 | -0.0003 | -2.1128
-19 | -0.4899 | 0.23409 | -0.0039 | -2.0928
-18.5 | -0.4703 | 0.22688 | -0.0074 | -2.0729
-17.5 | -0.4326 | 0.21327 | -0.0135 | -2.0284
-17 | -0.4132 | 0.20717 | -0.0162 | -1.9945
-16.5 | -0.3946 | 0.20087 | -0.0186 | -1.9645
-16 | -0.3781 | 0.19324 | -0.0211 | -1.9566
-15.5 | -0.362 | 0.18642 | -0.0232 | -1.9419
-15 | -0.3464 | 0.17976 | -0.0251 | -1.927
-14.5 | -0.3319 | 0.17316 | -0.0267 | -1.9167
-14 | -0.3178 | 0.16735 | -0.028 | -1.899
-13.5 | -0.2914 | 0.15976 | -0.0332 | -1.824
-13 | -0.2616 | 0.15193 | -0.0395 | -1.7218
-12.5 | -0.2323 | 0.14366 | -0.046 | -1.617
-12 | -0.2029 | 0.13526 | -0.0528 | -1.5001
-11.5 | -0.1752 | 0.12702 | -0.0593 | -1.3793
-11 | -0.151 | 0.11901 | -0.0648 | -1.2688
-10 | -0.1037 | 0.10487 | -0.074 | -0.98884
-9.5 | -0.0887 | 0.10001 | -0.0751 | -0.88691
-9 | -0.0713 | 0.09413 | -0.0776 | -0.75746
-7.5 | -0.0143 | 0.07679 | -0.0867 | -0.18622
-7 | 0.0045 | 0.0709 | -0.0904 | 0.06347
-6.5 | 0.0232 | 0.06426 | -0.0964 | 0.36103
-6 | 0.0622 | 0.05917 | -0.1034 | 1.0512
-5.5 | 0.1067 | 0.05262 | -0.1133 | 2.0277
-5 | 0.1604 | 0.04477 | -0.1258 | 3.5828
-4.5 | 0.2218 | 0.03942 | -0.134 | 5.6266
-4 | 0.2924 | 0.03029 | -0.1462 | 9.6534
-3.5 | 0.3599 | 0.02581 | -0.1507 | 13.9442
-3 | 0.4294 | 0.01997 | -0.1548 | 21.5023
-2.5 | 0.4946 | 0.01036 | -0.1586 | 47.7413
-2 | 0.5605 | 0.00864 | -0.1579 | 64.8727
-1 | 0.6933 | 0.00791 | -0.1559 | 87.6485
-0.5 | 0.7615 | 0.00784 | -0.1552 | 97.1301
0 | 0.8295 | 0.00781 | -0.1546 | 106.21
0.5 | 0.897 | 0.00783 | -0.154 | 114.5594
1.5 | 1.0318 | 0.00802 | -0.1527 | 128.6534
2 | 1.0988 | 0.00817 | -0.1519 | 134.492
2.5 | 1.1651 | 0.00839 | -0.151 | 138.8677
3 | 1.2304 | 0.00867 | -0.1498 | 141.9146
3.5 | 1.2937 | 0.00906 | -0.1481 | 142.7925
4 | 1.3525 | 0.0083 | -0.1462 | 162.9518
4.5 | 1.4136 | 0.00888 | -0.1439 | 159.1892
5 | 1.474 | 0.00949 | -0.1413 | 155.3214
5.5 | 1.5341 | 0.01009 | -0.1384 | 152.0416
6 | 1.5911 | 0.01077 | -0.1348 | 147.7344
6.5 | 1.6262 | 0.01213 | -0.1276 | 134.0643
7 | 1.6695 | 0.01325 | -0.1217 | 126
7.5 | 1.7183 | 0.01423 | -0.1166 | 120.7519
8 | 1.7638 | 0.01545 | -0.1111 | 114.1618
8.5 | 1.8072 | 0.01691 | -0.1055 | 106.8717
9 | 1.853 | 0.01843 | -0.1004 | 100.5426
9.5 | 1.8882 | 0.0207 | -0.0947 | 91.2174
10 | 1.8633 | 0.0271 | -0.0866 | 68.7565
10.5 | 1.8313 | 0.03556 | -0.0818 | 51.4989
11 | 1.827 | 0.04234 | -0.0787 | 43.1507
11.5 | 1.8173 | 0.0497 | -0.0761 | 36.5654
12 | 1.797 | 0.05818 | -0.0741 | 30.8869
12.5 | 1.775 | 0.06716 | -0.0729 | 26.4294
13 | 1.747 | 0.07713 | -0.0727 | 22.6501
13.5 | 1.7146 | 0.08781 | -0.0734 | 19.5262
14 | 1.6786 | 0.09921 | -0.0752 | 16.9197
14.5 | 1.6397 | 0.11142 | -0.0782 | 14.7164

## 65. Re 4M Mach 0.00 (1)
BIGFOIL.COM POLAR EXPORT
goe301
GOE 301 (FRIEDRICHSHAFEN G 13) |  |  |  | Cl Max: | 2.105 | at alpha= | 13 | deg
JavaFoil+Calcfoil stall+Eppler ext transition |  |  |  | L/D Max: | 136.791 | at alpha= | 4.5 | deg
Re: | 4000000 |  |  | Cd Min: | 0.00823 | at alpha= | -1.5 | deg
Mach: | 0 |  |  | Cl=0 at alpha= | -7.0476 | deg
|  |  |  | @ Cl=0.1, Cd= | 0.03783
|  |  |  | @ Cl=0.4, Cd= | 0.0086445
|  |  |  | @ Cl=0.6, Cd= | 0.0086002
alpha (deg) | Cl | Cd | Cm | Cl/Cd
-20 | -0.423 | 0.17237 | -0.048 | -2.453
-19.5 | -0.431 | 0.1644 | -0.048 | -2.622
-19 | -0.439 | 0.15436 | -0.049 | -2.843
-18.5 | -0.445 | 0.14794 | -0.049 | -3.009
-18 | -0.45 | 0.13901 | -0.049 | -3.24
-17.5 | -0.454 | 0.13242 | -0.048 | -3.429
-17 | -0.457 | 0.12522 | -0.05 | -3.647
-16.5 | -0.457 | 0.12001 | -0.049 | -3.811
-16 | -0.456 | 0.11438 | -0.05 | -3.988
-15.5 | -0.453 | 0.10831 | -0.051 | -4.182
-15 | -0.447 | 0.10271 | -0.052 | -4.353
-14.5 | -0.439 | 0.09721 | -0.054 | -4.519
-14 | -0.428 | 0.09253 | -0.054 | -4.627
-13.5 | -0.415 | 0.08804 | -0.056 | -4.71
-13 | -0.398 | 0.08349 | -0.057 | -4.766
-12.5 | -0.375 | 0.07956 | -0.058 | -4.716
-12 | -0.349 | 0.07532 | -0.058 | -4.639
-11.5 | -0.322 | 0.07071 | -0.06 | -4.553
-11 | -0.292 | 0.06718 | -0.061 | -4.351
-10.5 | -0.261 | 0.0638 | -0.062 | -4.091
-10 | -0.228 | 0.06053 | -0.063 | -3.763
-9.5 | -0.193 | 0.05702 | -0.064 | -3.382
-9 | -0.156 | 0.0538 | -0.066 | -2.906
-8.5 | -0.118 | 0.05065 | -0.067 | -2.335
-8 | -0.079 | 0.04793 | -0.069 | -1.644
-7.5 | -0.038 | 0.04532 | -0.07 | -0.836
-7 | 0.004 | 0.04238 | -0.072 | 0.1
-6.5 | 0.048 | 0.04 | -0.074 | 1.188
-6 | 0.092 | 0.03815 | -0.075 | 2.406
-5.5 | 0.137 | 0.03635 | -0.076 | 3.767
-5 | 0.188 | 0.02816 | -0.093 | 6.686
-4.5 | 0.279 | 0.00825 | -0.129 | 33.845
-4 | 0.336 | 0.00845 | -0.13 | 39.814
-3.5 | 0.394 | 0.00863 | -0.131 | 45.691
-3 | 0.452 | 0.00877 | -0.132 | 51.575
-2.5 | 0.511 | 0.00892 | -0.133 | 57.231
-2 | 0.569 | 0.00901 | -0.134 | 63.229
-1.5 | 0.628 | 0.00823 | -0.136 | 76.316
-1 | 0.687 | 0.00835 | -0.137 | 82.266
-0.5 | 0.746 | 0.00936 | -0.138 | 79.702
0 | 0.809 | 0.00847 | -0.139 | 95.538
0.5 | 0.867 | 0.00962 | -0.14 | 90.169
1 | 0.926 | 0.00979 | -0.14 | 94.541
1.5 | 0.984 | 0.00995 | -0.141 | 98.905
2 | 1.042 | 0.01007 | -0.142 | 103.46
2.5 | 1.1 | 0.0104 | -0.143 | 105.78
3 | 1.158 | 0.01081 | -0.144 | 107.117
3.5 | 1.216 | 0.00981 | -0.145 | 124.028
4 | 1.274 | 0.00938 | -0.146 | 135.85
4.5 | 1.332 | 0.00973 | -0.147 | 136.791
5 | 1.389 | 0.01018 | -0.147 | 136.469
5.5 | 1.446 | 0.01225 | -0.148 | 118.041
6 | 1.503 | 0.01191 | -0.149 | 126.179
6.5 | 1.56 | 0.01238 | -0.15 | 125.964
7 | 1.616 | 0.01268 | -0.151 | 127.473
7.5 | 1.671 | 0.01309 | -0.152 | 127.668
8 | 1.724 | 0.01343 | -0.152 | 128.348
8.5 | 1.775 | 0.01386 | -0.153 | 128.064
9 | 1.825 | 0.01704 | -0.154 | 107.057
9.5 | 1.873 | 0.01739 | -0.155 | 107.729
10 | 1.92 | 0.02081 | -0.156 | 92.262
10.5 | 1.965 | 0.0217 | -0.156 | 90.539
11 | 2.008 | 0.02269 | -0.157 | 88.495
11.5 | 2.049 | 0.02358 | -0.158 | 86.891
12 | 2.075 | 0.02389 | -0.158 | 86.883
12.5 | 2.093 | 0.02512 | -0.159 | 83.324
13 | 2.105 | 0.02591 | -0.16 | 81.237
13.5 | 2.066 | 0.02803 | -0.157 | 73.715
14 | 2.055 | 0.02982 | -0.157 | 68.903
14.5 | 2.039 | 0.03164 | -0.156 | 64.432
15 | 2.012 | 0.03435 | -0.156 | 58.558
15.5 | 1.974 | 0.03824 | -0.155 | 51.613
16 | 1.93 | 0.04245 | -0.154 | 45.457
16.5 | 1.884 | 0.04628 | -0.152 | 40.715
17 | 1.837 | 0.0513 | -0.152 | 35.814
17.5 | 1.789 | 0.05507 | -0.151 | 32.486
18 | 1.73 | 0.0622 | -0.15 | 27.811

## 66. Re 4M Mach 0.00 (2)
BIGFOIL.COM POLAR EXPORT
goe301
GOE 301 (FRIEDRICHSHAFEN G 13) |  |  |  | Cl Max: | 1.1034 | at alpha= | 3.5 | deg
XFOIL ncrit=9 |  |  |  | L/D Max: | 145.952 | at alpha= | 3.5 | deg
Re: | 4000000 |  |  | Cd Min: | 0.17496 | at alpha= | -16 | deg
Mach: | 0 |  |  | Cl=0 at alpha= | -6.2928 | deg
|  |  |  | @ Cl=0.1, Cd= | 0.0079221
|  |  |  | @ Cl=0.4, Cd= | 0.0066307
|  |  |  | @ Cl=0.6, Cd= | 0.00672
alpha (deg) | Cl | Cd | Cm | Cl/Cd
-16 | -0.391 | 0.17496 | -0.0186 | -2.2348
-15.5 | -0.3782 | 0.16967 | -0.0203 | -2.229
-15 | -0.3653 | 0.16467 | -0.0216 | -2.2184
-14.5 | -0.3537 | 0.15943 | -0.0229 | -2.2185
-13 | -0.7358 | 0.01781 | -0.1393 | -41.3139
-12.5 | -0.6781 | 0.01571 | -0.1412 | -43.1636
-12 | -0.6238 | 0.01371 | -0.1422 | -45.4996
-11.5 | -0.5712 | 0.01239 | -0.142 | -46.1017
-11 | -0.5154 | 0.01173 | -0.142 | -43.9386
-10 | -0.4069 | 0.01089 | -0.1408 | -37.3646
-9.5 | -0.3522 | 0.01061 | -0.1403 | -33.1951
-9 | -0.2982 | 0.01035 | -0.1397 | -28.8116
-8.5 | -0.2465 | 0.01026 | -0.1386 | -24.0253
-8 | -0.1933 | 0.0092 | -0.1383 | -21.0109
-7.5 | -0.137 | 0.009 | -0.1381 | -15.2222
-7 | -0.0805 | 0.00871 | -0.1379 | -9.2423
-6.5 | -0.0237 | 0.00842 | -0.1378 | -2.8147
-6 | 0.0335 | 0.00817 | -0.1378 | 4.1004
-5.5 | 0.0906 | 0.00795 | -0.1377 | 11.3962
-5 | 0.1478 | 0.00778 | -0.1377 | 18.9974
-4.5 | 0.2047 | 0.00722 | -0.1377 | 28.3518
-4 | 0.2619 | 0.00694 | -0.1377 | 37.7378
-3.5 | 0.3191 | 0.00678 | -0.1377 | 47.0649
-3 | 0.3762 | 0.00666 | -0.1377 | 56.4865
-2.5 | 0.4331 | 0.00659 | -0.1376 | 65.7208
-2 | 0.489 | 0.00665 | -0.1374 | 73.5338
-1.5 | 0.5441 | 0.00672 | -0.1371 | 80.9673
-1 | 0.6004 | 0.00672 | -0.137 | 89.3452
-0.5 | 0.6568 | 0.00676 | -0.1369 | 97.1598
0 | 0.7129 | 0.00685 | -0.1369 | 104.073
0.5 | 0.7695 | 0.00687 | -0.1369 | 112.0087
1 | 0.8258 | 0.00692 | -0.1368 | 119.3353
1.5 | 0.882 | 0.007 | -0.1368 | 126
2 | 0.9382 | 0.00707 | -0.1369 | 132.7016
2.5 | 0.9939 | 0.00719 | -0.1368 | 138.2337
3 | 1.0489 | 0.00737 | -0.1367 | 142.3202
3.5 | 1.1034 | 0.00756 | -0.1365 | 145.9524

## 67. Re 4M Mach 0.10 (1)
BIGFOIL.COM POLAR EXPORT
goe301
GOE 301 (FRIEDRICHSHAFEN G 13) |  |  |  | Cl Max: | 2.105 | at alpha= | 13 | deg
JavaFoil+Calcfoil stall+Eppler ext transition |  |  |  | L/D Max: | 136.859 | at alpha= | 4.5 | deg
Re: | 4000000 |  |  | Cd Min: | 0.0081 | at alpha= | -3 | deg
Mach: | 0.1 |  |  | Cl=0 at alpha= | -7.0476 | deg
|  |  |  | @ Cl=0.1, Cd= | 0.037924
|  |  |  | @ Cl=0.4, Cd= | 0.0085655
|  |  |  | @ Cl=0.6, Cd= | 0.0086741
alpha (deg) | Cl | Cd | Cm | Cl/Cd
-20 | -0.387 | 0.17597 | -0.048 | -2.2
-19.5 | -0.398 | 0.16762 | -0.049 | -2.373
-19 | -0.408 | 0.1569 | -0.049 | -2.598
-18.5 | -0.416 | 0.15021 | -0.049 | -2.772
-18 | -0.424 | 0.142 | -0.049 | -2.987
-17.5 | -0.43 | 0.13368 | -0.048 | -3.218
-17 | -0.435 | 0.12756 | -0.049 | -3.412
-16.5 | -0.438 | 0.12257 | -0.049 | -3.577
-16 | -0.44 | 0.11514 | -0.05 | -3.818
-15.5 | -0.439 | 0.11007 | -0.051 | -3.985
-15 | -0.435 | 0.10431 | -0.051 | -4.17
-14.5 | -0.429 | 0.09903 | -0.053 | -4.333
-14 | -0.42 | 0.09347 | -0.053 | -4.491
-13.5 | -0.408 | 0.08904 | -0.055 | -4.584
-13 | -0.393 | 0.08381 | -0.056 | -4.687
-12.5 | -0.371 | 0.08006 | -0.057 | -4.637
-12 | -0.346 | 0.07616 | -0.058 | -4.548
-11.5 | -0.32 | 0.07087 | -0.06 | -4.51
-11 | -0.291 | 0.06757 | -0.06 | -4.302
-10.5 | -0.26 | 0.06426 | -0.062 | -4.045
-10 | -0.227 | 0.06087 | -0.063 | -3.732
-9.5 | -0.193 | 0.05748 | -0.065 | -3.351
-9 | -0.156 | 0.05435 | -0.066 | -2.874
-8.5 | -0.118 | 0.05096 | -0.067 | -2.321
-8 | -0.079 | 0.04801 | -0.069 | -1.643
-7.5 | -0.038 | 0.0455 | -0.07 | -0.834
-7 | 0.004 | 0.04261 | -0.072 | 0.1
-6.5 | 0.048 | 0.04037 | -0.073 | 1.18
-6 | 0.092 | 0.03824 | -0.075 | 2.408
-5.5 | 0.137 | 0.03646 | -0.076 | 3.769
-5 | 0.185 | 0.03266 | -0.084 | 5.674
-4.5 | 0.28 | 0.00822 | -0.13 | 34.127
-4 | 0.338 | 0.00846 | -0.131 | 39.94
-3.5 | 0.396 | 0.0086 | -0.132 | 46.055
-3 | 0.454 | 0.0081 | -0.133 | 56.094
-2.5 | 0.513 | 0.00886 | -0.134 | 57.897
-2 | 0.572 | 0.00903 | -0.135 | 63.392
-1.5 | 0.631 | 0.00828 | -0.136 | 76.196
-1 | 0.691 | 0.00836 | -0.137 | 82.622
-0.5 | 0.75 | 0.00942 | -0.138 | 79.576
0 | 0.813 | 0.00852 | -0.139 | 95.445
0.5 | 0.872 | 0.00968 | -0.14 | 90.046
1 | 0.93 | 0.00979 | -0.141 | 95.051
1.5 | 0.989 | 0.00995 | -0.142 | 99.407
2 | 1.047 | 0.01014 | -0.143 | 103.324
2.5 | 1.106 | 0.01041 | -0.144 | 106.268
3 | 1.164 | 0.01088 | -0.145 | 106.984
3.5 | 1.222 | 0.00981 | -0.146 | 124.594
4 | 1.28 | 0.00947 | -0.147 | 135.185
4.5 | 1.338 | 0.00978 | -0.147 | 136.859
5 | 1.396 | 0.01023 | -0.148 | 136.488
5.5 | 1.453 | 0.01228 | -0.149 | 118.28
6 | 1.51 | 0.01198 | -0.15 | 126.098
6.5 | 1.567 | 0.01243 | -0.151 | 126.089
7 | 1.624 | 0.01275 | -0.152 | 127.305
7.5 | 1.679 | 0.01316 | -0.152 | 127.614
8 | 1.731 | 0.01351 | -0.153 | 128.186
8.5 | 1.782 | 0.01395 | -0.154 | 127.774
9 | 1.832 | 0.01716 | -0.155 | 106.742
9.5 | 1.88 | 0.02029 | -0.155 | 92.681
10 | 1.927 | 0.021 | -0.156 | 91.767
10.5 | 1.971 | 0.02191 | -0.157 | 89.96
11 | 2.014 | 0.02294 | -0.158 | 87.786
11.5 | 2.055 | 0.02387 | -0.159 | 86.056
12 | 2.079 | 0.02427 | -0.159 | 85.689
12.5 | 2.095 | 0.02536 | -0.16 | 82.623
13 | 2.105 | 0.02672 | -0.161 | 78.76
13.5 | 2.058 | 0.02882 | -0.157 | 71.414
14 | 2.045 | 0.03041 | -0.157 | 67.238
14.5 | 2.02 | 0.03336 | -0.157 | 60.569
15 | 1.989 | 0.03608 | -0.156 | 55.131
15.5 | 1.948 | 0.0395 | -0.155 | 49.327
16 | 1.895 | 0.04469 | -0.153 | 42.406
16.5 | 1.846 | 0.04914 | -0.152 | 37.555
17 | 1.792 | 0.05404 | -0.151 | 33.166
17.5 | 1.732 | 0.06067 | -0.15 | 28.542
18 | 1.676 | 0.06471 | -0.15 | 25.902

## 68. Re 4M Mach 0.10 (2)
BIGFOIL.COM POLAR EXPORT
goe301
GOE 301 (FRIEDRICHSHAFEN G 13) |  |  |  | Cl Max: | 1.9516 | at alpha= | 16 | deg
XFOIL ncrit=9 |  |  |  | L/D Max: | 171.638 | at alpha= | 5.5 | deg
Re: | 4000000 |  |  | Cd Min: | 0.10557 | at alpha= | 20 | deg
Mach: | 0.1 |  |  | Cl=0 at alpha= | -6.2808 | deg
|  |  |  | @ Cl=0.1, Cd= | 0.0080053
|  |  |  | @ Cl=0.4, Cd= | 0.0066591
|  |  |  | @ Cl=0.6, Cd= | 0.0067406
alpha (deg) | Cl | Cd | Cm | Cl/Cd
-11.5 | -0.5533 | 0.02216 | -0.1413 | -24.9684
-11 | -0.4791 | 0.02867 | -0.1378 | -16.7108
-10.5 | -0.4178 | 0.0324 | -0.1342 | -12.8951
-10 | -0.3671 | 0.03248 | -0.1329 | -11.3023
-9.5 | -0.317 | 0.03118 | -0.1331 | -10.1668
-9 | -0.2659 | 0.03154 | -0.1319 | -8.4306
-8.5 | -0.2164 | 0.03173 | -0.1307 | -6.82
-8 | -0.1966 | 0.00952 | -0.1395 | -20.6513
-7.5 | -0.1398 | 0.00923 | -0.1392 | -15.1463
-6.5 | -0.0253 | 0.00858 | -0.1389 | -2.9487
-6 | 0.0324 | 0.0083 | -0.1388 | 3.9036
-5.5 | 0.09 | 0.00804 | -0.1387 | 11.194
-5 | 0.1477 | 0.00784 | -0.1386 | 18.8393
-4.5 | 0.2051 | 0.00733 | -0.1386 | 27.9809
-4 | 0.2627 | 0.00699 | -0.1385 | 37.5823
-3.5 | 0.3204 | 0.00682 | -0.1385 | 46.9795
-3 | 0.3779 | 0.00669 | -0.1384 | 56.4873
-2.5 | 0.4352 | 0.00661 | -0.1384 | 65.8396
-2 | 0.4915 | 0.00667 | -0.1381 | 73.6882
-1.5 | 0.5469 | 0.00675 | -0.1378 | 81.0222
-1 | 0.6036 | 0.00674 | -0.1377 | 89.5549
-0.5 | 0.6603 | 0.00678 | -0.1376 | 97.3894
0 | 0.7168 | 0.00687 | -0.1375 | 104.3377
0.5 | 0.7738 | 0.00688 | -0.1375 | 112.4709
1 | 0.8305 | 0.00694 | -0.1375 | 119.6686
1.5 | 0.887 | 0.00702 | -0.1374 | 126.3533
2 | 0.9436 | 0.00709 | -0.1374 | 133.0889
2.5 | 0.9997 | 0.00721 | -0.1374 | 138.6546
3 | 1.055 | 0.00739 | -0.1372 | 142.7605
3.5 | 1.1098 | 0.0076 | -0.137 | 146.0263
5.5 | 1.3199 | 0.00769 | -0.1351 | 171.6385
6 | 1.3727 | 0.00806 | -0.1346 | 170.3102
6.5 | 1.4243 | 0.00848 | -0.1339 | 167.9599
7 | 1.4708 | 0.00927 | -0.1324 | 158.6624
7.5 | 1.5149 | 0.0102 | -0.1305 | 148.5196
8 | 1.5638 | 0.01071 | -0.1294 | 146.0131
8.5 | 1.6129 | 0.01115 | -0.1284 | 144.6547
9 | 1.6606 | 0.01166 | -0.1271 | 142.4185
9.5 | 1.7071 | 0.01218 | -0.1257 | 140.156
10 | 1.7314 | 0.01398 | -0.1204 | 123.8484
10.5 | 1.751 | 0.01555 | -0.1142 | 112.6045
11 | 1.7757 | 0.01677 | -0.1091 | 105.8855
11.5 | 1.8038 | 0.0179 | -0.1049 | 100.7709
12 | 1.8314 | 0.01911 | -0.1009 | 95.8346
12.5 | 1.8552 | 0.02063 | -0.0968 | 89.9273
13 | 1.8794 | 0.02225 | -0.0931 | 84.4674
13.5 | 1.899 | 0.02431 | -0.0893 | 78.116
14 | 1.915 | 0.02685 | -0.0857 | 71.3222
14.5 | 1.9311 | 0.02956 | -0.0826 | 65.3281
15 | 1.9432 | 0.03291 | -0.0799 | 59.0459
15.5 | 1.9503 | 0.03699 | -0.0777 | 52.7251
16 | 1.9516 | 0.04206 | -0.0759 | 46.4004
16.5 | 1.9487 | 0.0478 | -0.0745 | 40.7678
17 | 1.9459 | 0.05374 | -0.0737 | 36.2095
17.5 | 1.9382 | 0.06038 | -0.0731 | 32.1
18 | 1.9258 | 0.06785 | -0.073 | 28.3832
18.5 | 1.9085 | 0.07615 | -0.0734 | 25.0624
19 | 1.8865 | 0.08541 | -0.0745 | 22.0876
19.5 | 1.8619 | 0.09517 | -0.0761 | 19.5639
20 | 1.8347 | 0.10557 | -0.0783 | 17.379

## 69. Re 4M Mach 0.25 (1)
BIGFOIL.COM POLAR EXPORT
goe301
GOE 301 (FRIEDRICHSHAFEN G 13) |  |  |  | Cl Max: | 2.079 | at alpha= | 11.5 | deg
JavaFoil+Calcfoil stall+Eppler ext transition |  |  |  | L/D Max: | 138.544 | at alpha= | 5 | deg
Re: | 4000000 |  |  | Cd Min: | 0.00806 | at alpha= | -3 | deg
Mach: | 0.25 |  |  | Cl=0 at alpha= | -7.0476 | deg
|  |  |  | @ Cl=0.1, Cd= | 0.038655
|  |  |  | @ Cl=0.4, Cd= | 0.00864
|  |  |  | @ Cl=0.6, Cd= | 0.0082134
alpha (deg) | Cl | Cd | Cm | Cl/Cd
-18.5 | -0.103 | 0.17426 | -0.051 | -0.589
-18 | -0.163 | 0.15916 | -0.052 | -1.026
-17.5 | -0.203 | 0.14848 | -0.053 | -1.369
-17 | -0.237 | 0.13951 | -0.054 | -1.698
-16.5 | -0.266 | 0.13214 | -0.054 | -2.013
-16 | -0.291 | 0.12271 | -0.055 | -2.372
-15.5 | -0.312 | 0.11516 | -0.053 | -2.708
-15 | -0.329 | 0.11397 | -0.053 | -2.884
-14.5 | -0.341 | 0.10599 | -0.053 | -3.219
-14 | -0.349 | 0.0996 | -0.053 | -3.504
-13.5 | -0.352 | 0.09492 | -0.054 | -3.708
-13 | -0.35 | 0.08918 | -0.054 | -3.923
-12.5 | -0.338 | 0.08348 | -0.055 | -4.043
-12 | -0.32 | 0.07999 | -0.056 | -4.004
-11.5 | -0.3 | 0.07438 | -0.057 | -4.031
-11 | -0.276 | 0.07026 | -0.057 | -3.932
-10.5 | -0.25 | 0.06683 | -0.059 | -3.737
-10 | -0.221 | 0.06287 | -0.062 | -3.511
-9.5 | -0.189 | 0.05922 | -0.063 | -3.187
-9 | -0.155 | 0.05518 | -0.066 | -2.8
-8.5 | -0.118 | 0.05211 | -0.068 | -2.26
-8 | -0.079 | 0.04908 | -0.069 | -1.607
-7.5 | -0.038 | 0.04648 | -0.07 | -0.82
-7 | 0.004 | 0.04337 | -0.072 | 0.099
-6.5 | 0.048 | 0.04091 | -0.074 | 1.179
-6 | 0.094 | 0.0389 | -0.076 | 2.404
-5.5 | 0.14 | 0.03702 | -0.077 | 3.78
-5 | 0.187 | 0.03517 | -0.079 | 5.326
-4.5 | 0.237 | 0.03292 | -0.085 | 7.197
-4 | 0.346 | 0.00846 | -0.135 | 40.914
-3.5 | 0.406 | 0.00866 | -0.136 | 46.832
-3 | 0.466 | 0.00806 | -0.137 | 57.827
-2.5 | 0.527 | 0.00893 | -0.138 | 58.942
-2 | 0.587 | 0.00819 | -0.139 | 71.747
-1.5 | 0.648 | 0.0083 | -0.14 | 78.097
-1 | 0.709 | 0.00936 | -0.141 | 75.732
-0.5 | 0.77 | 0.00948 | -0.142 | 81.186
0 | 0.835 | 0.00848 | -0.143 | 98.518
0.5 | 0.895 | 0.00972 | -0.144 | 92.09
1 | 0.955 | 0.00993 | -0.145 | 96.203
1.5 | 1.016 | 0.01015 | -0.146 | 100.05
2 | 1.076 | 0.01025 | -0.147 | 104.93
2.5 | 1.136 | 0.01071 | -0.148 | 106.07
3 | 1.195 | 0.0096 | -0.149 | 124.51
3.5 | 1.255 | 0.01164 | -0.15 | 107.81
4 | 1.314 | 0.00964 | -0.151 | 136.359
4.5 | 1.373 | 0.00998 | -0.151 | 137.638
5 | 1.432 | 0.01034 | -0.152 | 138.544
5.5 | 1.491 | 0.01196 | -0.153 | 124.651
6 | 1.549 | 0.01229 | -0.154 | 126.088
6.5 | 1.607 | 0.0128 | -0.155 | 125.501
7 | 1.664 | 0.01323 | -0.156 | 125.804
7.5 | 1.72 | 0.0136 | -0.157 | 126.455
8 | 1.773 | 0.01408 | -0.157 | 125.909
8.5 | 1.823 | 0.01448 | -0.158 | 125.871
9 | 1.872 | 0.01811 | -0.159 | 103.367
9.5 | 1.918 | 0.02136 | -0.16 | 89.808
10 | 1.963 | 0.02241 | -0.161 | 87.597
10.5 | 2.004 | 0.02347 | -0.161 | 85.394
11 | 2.043 | 0.02484 | -0.162 | 82.26
11.5 | 2.079 | 0.02196 | -0.163 | 94.668
12 | 2.042 | 0.02897 | -0.159 | 70.472
12.5 | 2.044 | 0.02903 | -0.16 | 70.396
13 | 2.025 | 0.03088 | -0.16 | 65.582
13.5 | 1.994 | 0.03298 | -0.16 | 60.461
14 | 1.947 | 0.03665 | -0.159 | 53.116
14.5 | 1.877 | 0.042 | -0.157 | 44.683
15 | 1.803 | 0.04748 | -0.155 | 37.981
15.5 | 1.728 | 0.05127 | -0.154 | 33.697
16 | 1.633 | 0.05929 | -0.153 | 27.544
16.5 | 1.535 | 0.06645 | -0.151 | 23.105

## 70. Re 4M Mach 0.25 (2)
BIGFOIL.COM POLAR EXPORT
goe301
GOE 301 (FRIEDRICHSHAFEN G 13) |  |  |  | Cl Max: | 1.9215 | at alpha= | 15 | deg
XFOIL ncrit=9 |  |  |  | L/D Max: | 176.392 | at alpha= | 4 | deg
Re: | 4000000 |  |  | Cd Min: | 0.13974 | at alpha= | 20 | deg
Mach: | 0.25 |  |  | Cl=0 at alpha= | -6.2209 | deg
|  |  |  | @ Cl=0.1, Cd= | 0.0087306
|  |  |  | @ Cl=0.4, Cd= | 0.0068464
|  |  |  | @ Cl=0.6, Cd= | 0.0068984
alpha (deg) | Cl | Cd | Cm | Cl/Cd
-7 | -0.0936 | 0.01082 | -0.1451 | -8.6506
-6.5 | -0.0336 | 0.01009 | -0.1447 | -3.33
-5.5 | 0.0868 | 0.00884 | -0.1439 | 9.819
-5 | 0.1471 | 0.00834 | -0.1435 | 17.6379
-4.5 | 0.2074 | 0.00803 | -0.1432 | 25.8281
-4 | 0.2672 | 0.00734 | -0.143 | 36.4033
-3.5 | 0.3274 | 0.00705 | -0.1428 | 46.4397
-3 | 0.3873 | 0.00687 | -0.1426 | 56.3755
-2.5 | 0.4466 | 0.00676 | -0.1423 | 66.0651
-2 | 0.5047 | 0.0068 | -0.1419 | 74.2206
-1.5 | 0.5621 | 0.00695 | -0.1414 | 80.8777
-1 | 0.6209 | 0.00687 | -0.1412 | 90.3785
-0.5 | 0.6798 | 0.00689 | -0.1411 | 98.6647
0 | 0.7385 | 0.00695 | -0.1409 | 106.259
0.5 | 0.7973 | 0.007 | -0.1408 | 113.9
1 | 0.8563 | 0.00704 | -0.1408 | 121.6335
1.5 | 0.9149 | 0.00711 | -0.1407 | 128.6779
2 | 0.9731 | 0.00723 | -0.1405 | 134.592
2.5 | 1.0313 | 0.00736 | -0.1404 | 140.1223
3 | 1.0884 | 0.00756 | -0.14 | 143.9683
3.5 | 1.1451 | 0.00779 | -0.1397 | 146.9961
4 | 1.1977 | 0.00679 | -0.139 | 176.3918
4.5 | 1.253 | 0.00719 | -0.1384 | 174.2698
5 | 1.3074 | 0.00764 | -0.1375 | 171.1257
5.5 | 1.3622 | 0.00805 | -0.1368 | 169.2174
6 | 1.417 | 0.00843 | -0.136 | 168.0902
6.5 | 1.4701 | 0.00892 | -0.1348 | 164.8094
7 | 1.5132 | 0.01007 | -0.132 | 150.2681
7.5 | 1.5629 | 0.0107 | -0.1303 | 146.0654
8 | 1.6129 | 0.01127 | -0.1286 | 143.1145
8.5 | 1.6644 | 0.0117 | -0.1271 | 142.2564
9 | 1.7117 | 0.01234 | -0.1249 | 138.7115
9.5 | 1.7545 | 0.01312 | -0.1219 | 133.7271
10 | 1.761 | 0.01531 | -0.1127 | 115.0229
10.5 | 1.7743 | 0.0173 | -0.1052 | 102.5607
11 | 1.8007 | 0.01879 | -0.1002 | 95.8329
11.5 | 1.8282 | 0.02035 | -0.0959 | 89.8378
12 | 1.8504 | 0.02239 | -0.0913 | 82.644
12.5 | 1.8734 | 0.02457 | -0.0874 | 76.2475
13 | 1.891 | 0.02738 | -0.0835 | 69.065
13.5 | 1.9025 | 0.03097 | -0.08 | 61.4304
14 | 1.9148 | 0.03489 | -0.0773 | 54.8811
14.5 | 1.921 | 0.03969 | -0.0752 | 48.4001
15 | 1.9215 | 0.04537 | -0.0735 | 42.3518
15.5 | 1.9119 | 0.05228 | -0.0721 | 36.5704
16 | 1.8989 | 0.05981 | -0.0713 | 31.7489
16.5 | 1.8843 | 0.06778 | -0.0711 | 27.8002
17 | 1.8659 | 0.07647 | -0.0714 | 24.4004
17.5 | 1.8421 | 0.08617 | -0.0724 | 21.3775
18 | 1.8154 | 0.0964 | -0.074 | 18.832
18.5 | 1.7883 | 0.10696 | -0.0763 | 16.7193
19 | 1.7598 | 0.11786 | -0.0792 | 14.9313
19.5 | 1.7334 | 0.12878 | -0.0828 | 13.4602
20 | 1.7082 | 0.13974 | -0.0871 | 12.2241

## 71. Re 4M Mach 0.50 (1)
BIGFOIL.COM POLAR EXPORT
goe301
GOE 301 (FRIEDRICHSHAFEN G 13) |  |  |  | Cl Max: | 1.925 | at alpha= | 8 | deg
JavaFoil+Calcfoil stall+Eppler ext transition |  |  |  | L/D Max: | 129.082 | at alpha= | 3 | deg
Re: | 4000000 |  |  | Cd Min: | 0.00826 | at alpha= | -2 | deg
Mach: | 0.5 |  |  | Cl=0 at alpha= | -7.0577 | deg
|  |  |  | @ Cl=0.1, Cd= | 0.042777
|  |  |  | @ Cl=0.4, Cd= | 0.027698
|  |  |  | @ Cl=0.6, Cd= | 0.008982
alpha (deg) | Cl | Cd | Cm | Cl/Cd
-20 | -0.64 | 0.15746 | -0.063 | -4.065
-19.5 | -0.616 | 0.15178 | -0.063 | -4.059
-19 | -0.592 | 0.14797 | -0.063 | -4.001
-18.5 | -0.568 | 0.147 | -0.062 | -3.863
-18 | -0.544 | 0.14292 | -0.063 | -3.807
-17.5 | -0.52 | 0.13263 | -0.063 | -3.923
-17 | -0.496 | 0.13411 | -0.064 | -3.701
-16.5 | -0.472 | 0.12408 | -0.064 | -3.806
-16 | -0.448 | 0.11816 | -0.064 | -3.793
-15.5 | -0.424 | 0.11432 | -0.065 | -3.708
-15 | -0.4 | 0.11166 | -0.065 | -3.579
-14.5 | -0.375 | 0.10772 | -0.066 | -3.484
-14 | -0.351 | 0.1033 | -0.066 | -3.396
-13.5 | -0.326 | 0.09987 | -0.067 | -3.266
-13 | -0.301 | 0.1012 | -0.067 | -2.978
-12.5 | -0.277 | 0.09933 | -0.067 | -2.785
-12 | -0.252 | 0.08908 | -0.068 | -2.826
-11.5 | -0.227 | 0.09176 | -0.068 | -2.471
-11 | -0.202 | 0.08676 | -0.069 | -2.325
-10.5 | -0.176 | 0.08288 | -0.066 | -2.126
-10 | -0.151 | 0.07358 | -0.067 | -2.052
-9.5 | -0.126 | 0.06858 | -0.068 | -1.833
-9 | -0.1 | 0.06299 | -0.069 | -1.592
-8.5 | -0.075 | 0.05604 | -0.074 | -1.336
-8 | -0.049 | 0.05158 | -0.076 | -0.954
-7.5 | -0.023 | 0.04852 | -0.076 | -0.482
-7 | 0.003 | 0.04656 | -0.077 | 0.056
-6.5 | 0.041 | 0.04585 | -0.071 | 0.883
-6 | 0.09 | 0.0434 | -0.07 | 2.065
-5.5 | 0.142 | 0.04016 | -0.076 | 3.533
-5 | 0.196 | 0.03767 | -0.081 | 5.206
-4.5 | 0.252 | 0.03566 | -0.083 | 7.054
-4 | 0.308 | 0.03479 | -0.087 | 8.858
-3.5 | 0.365 | 0.03342 | -0.089 | 10.927
-3 | 0.514 | 0.00906 | -0.153 | 56.764
-2.5 | 0.584 | 0.0092 | -0.154 | 63.405
-2 | 0.653 | 0.00826 | -0.155 | 79.014
-1.5 | 0.722 | 0.00832 | -0.156 | 86.811
-1 | 0.791 | 0.00969 | -0.157 | 81.579
-0.5 | 0.859 | 0.00856 | -0.159 | 100.433
0 | 0.933 | 0.00869 | -0.16 | 107.274
0.5 | 0.999 | 0.01025 | -0.161 | 97.523
1 | 1.066 | 0.0105 | -0.162 | 101.52
1.5 | 1.133 | 0.0107 | -0.163 | 105.843
2 | 1.199 | 0.01129 | -0.164 | 106.181
2.5 | 1.266 | 0.01182 | -0.165 | 107.103
3 | 1.331 | 0.01031 | -0.166 | 129.082
3.5 | 1.396 | 0.01326 | -0.167 | 105.281
4 | 1.461 | 0.01139 | -0.169 | 128.232
4.5 | 1.525 | 0.01272 | -0.169 | 119.86
5 | 1.588 | 0.0134 | -0.17 | 118.474
5.5 | 1.65 | 0.01397 | -0.171 | 118.078
6 | 1.711 | 0.01439 | -0.172 | 118.936
6.5 | 1.771 | 0.015 | -0.173 | 118.096
7 | 1.829 | 0.01565 | -0.174 | 116.896
7.5 | 1.883 | 0.01657 | -0.175 | 113.669
8 | 1.925 | 0.01711 | -0.176 | 112.549
8.5 | 1.914 | 0.02703 | -0.173 | 70.789
9 | 1.925 | 0.02932 | -0.172 | 65.679
9.5 | 1.919 | 0.03202 | -0.172 | 59.937
10 | 1.882 | 0.03611 | -0.171 | 52.111
10.5 | 1.794 | 0.04123 | -0.168 | 43.518
11 | 1.595 | 0.04906 | -0.166 | 32.513
11.5 | 1.012 | 0.09197 | -0.086 | 11.008
12 | 1.163 | 0.06997 | -0.159 | 16.615
12.5 | 1.174 | 0.08345 | -0.154 | 14.07
13 | 1.137 | 0.11535 | -0.13 | 9.856

## 72. Re 4M Mach 0.50 (2)
BIGFOIL.COM POLAR EXPORT
goe301
GOE 301 (FRIEDRICHSHAFEN G 13) |  |  |  | Cl Max: | 1.3591 | at alpha= | 4 | deg
XFOIL ncrit=9 |  |  |  | L/D Max: | 147.599 | at alpha= | 3 | deg
Re: | 4000000 |  |  | Cd Min: | 0.24824 | at alpha= | -20 | deg
Mach: | 0.5 |  |  | Cl=0 at alpha= | -6.9783 | deg
|  |  |  | @ Cl=0.1, Cd= | 0.051584
|  |  |  | @ Cl=0.4, Cd= | 0.015556
|  |  |  | @ Cl=0.6, Cd= | 0.0077063
alpha (deg) | Cl | Cd | Cm | Cl/Cd
-20 | -0.5317 | 0.24824 | 0.0034 | -2.1419
-19.5 | -0.5107 | 0.24181 | -0.0002 | -2.112
-19 | -0.4902 | 0.23515 | -0.0037 | -2.0846
-18.5 | -0.4705 | 0.22761 | -0.007 | -2.0671
-18 | -0.4514 | 0.22044 | -0.0102 | -2.0477
-17.5 | -0.433 | 0.21326 | -0.0131 | -2.0304
-17 | -0.4155 | 0.20612 | -0.0158 | -2.0158
-16.5 | -0.3998 | 0.19867 | -0.0183 | -2.0124
-16 | -0.3815 | 0.1931 | -0.0204 | -1.9757
-15.5 | -0.3638 | 0.18737 | -0.0223 | -1.9416
-15 | -0.3482 | 0.18047 | -0.0241 | -1.9294
-14 | -0.3032 | 0.16437 | -0.0335 | -1.8446
-13.5 | -0.2753 | 0.15625 | -0.0396 | -1.7619
-13 | -0.2469 | 0.14801 | -0.0459 | -1.6681
-12.5 | -0.2206 | 0.13933 | -0.0523 | -1.5833
-12 | -0.1946 | 0.13046 | -0.059 | -1.4916
-11.5 | -0.1709 | 0.12337 | -0.0636 | -1.3853
-11 | -0.1399 | 0.11641 | -0.0697 | -1.2018
-10.5 | -0.1252 | 0.11071 | -0.071 | -1.1309
-10 | -0.1151 | 0.10431 | -0.0727 | -1.1034
-9.5 | -0.1008 | 0.09765 | -0.0757 | -1.0323
-9 | -0.0783 | 0.09263 | -0.0782 | -0.8453
-8.5 | -0.0579 | 0.08711 | -0.081 | -0.66468
-8 | -0.0456 | 0.07995 | -0.0848 | -0.57036
-7.5 | -0.0251 | 0.0745 | -0.0881 | -0.33691
-7 | -0.001 | 0.06966 | -0.0913 | -0.014355
-6.5 | 0.022 | 0.06345 | -0.0976 | 0.34673
-6 | 0.0586 | 0.05607 | -0.1083 | 1.0451
-5.5 | 0.1077 | 0.05075 | -0.1166 | 2.1222
-5 | 0.164 | 0.04222 | -0.1301 | 3.8844
-4.5 | 0.2281 | 0.03605 | -0.1395 | 6.3273
-4 | 0.2953 | 0.03042 | -0.1466 | 9.7074
-3.5 | 0.3659 | 0.02191 | -0.1546 | 16.7001
-3 | 0.4281 | 0.01032 | -0.1602 | 41.4826
-2.5 | 0.4941 | 0.00821 | -0.1597 | 60.1827
-2 | 0.5614 | 0.00781 | -0.1585 | 71.8822
-1.5 | 0.6284 | 0.00763 | -0.1575 | 82.3591
-1 | 0.697 | 0.00751 | -0.1567 | 92.8096
-0.5 | 0.7658 | 0.00736 | -0.1562 | 104.0489
0 | 0.834 | 0.00737 | -0.1556 | 113.1615
0.5 | 0.9018 | 0.00745 | -0.155 | 121.047
1 | 0.9698 | 0.00751 | -0.1545 | 129.1345
1.5 | 1.0376 | 0.00762 | -0.1539 | 136.168
2 | 1.1047 | 0.00778 | -0.1531 | 141.9923
2.5 | 1.1711 | 0.00801 | -0.1522 | 146.2047
3 | 1.2354 | 0.00837 | -0.1508 | 147.5986
3.5 | 1.2975 | 0.00885 | -0.149 | 146.6102
4 | 1.3591 | 0.00933 | -0.1469 | 145.6699

## 73. Re 5M Mach 0.00 (1)
BIGFOIL.COM POLAR EXPORT
goe301
GOE 301 (FRIEDRICHSHAFEN G 13) |  |  |  | Cl Max: | 2.11 | at alpha= | 13.5 | deg
JavaFoil+Calcfoil stall+Eppler ext transition |  |  |  | L/D Max: | 137.116 | at alpha= | 4.5 | deg
Re: | 5000000 |  |  | Cd Min: | 0.00783 | at alpha= | -3.5 | deg
Mach: | 0 |  |  | Cl=0 at alpha= | -7.0476 | deg
|  |  |  | @ Cl=0.1, Cd= | 0.034219
|  |  |  | @ Cl=0.4, Cd= | 0.0078403
|  |  |  | @ Cl=0.6, Cd= | 0.0081015
alpha (deg) | Cl | Cd | Cm | Cl/Cd
-20 | -0.423 | 0.16883 | -0.048 | -2.505
-19.5 | -0.431 | 0.162 | -0.048 | -2.662
-19 | -0.439 | 0.15278 | -0.05 | -2.874
-18.5 | -0.445 | 0.14614 | -0.05 | -3.048
-18 | -0.451 | 0.13632 | -0.051 | -3.308
-17.5 | -0.455 | 0.13021 | -0.051 | -3.492
-17 | -0.457 | 0.1236 | -0.052 | -3.701
-16.5 | -0.458 | 0.11786 | -0.052 | -3.888
-16 | -0.457 | 0.11195 | -0.053 | -4.084
-15.5 | -0.454 | 0.10648 | -0.054 | -4.261
-15 | -0.448 | 0.101 | -0.055 | -4.438
-14.5 | -0.44 | 0.09586 | -0.056 | -4.59
-14 | -0.429 | 0.0915 | -0.057 | -4.688
-13.5 | -0.415 | 0.08615 | -0.058 | -4.82
-13 | -0.399 | 0.08222 | -0.059 | -4.847
-12.5 | -0.376 | 0.07818 | -0.059 | -4.806
-12 | -0.35 | 0.07393 | -0.06 | -4.733
-11.5 | -0.322 | 0.06954 | -0.062 | -4.635
-11 | -0.293 | 0.06603 | -0.062 | -4.432
-10.5 | -0.261 | 0.06286 | -0.063 | -4.156
-10 | -0.228 | 0.0596 | -0.064 | -3.825
-9.5 | -0.193 | 0.0563 | -0.065 | -3.428
-9 | -0.157 | 0.05293 | -0.067 | -2.957
-8.5 | -0.119 | 0.04975 | -0.069 | -2.382
-8 | -0.079 | 0.04713 | -0.071 | -1.674
-7.5 | -0.038 | 0.0444 | -0.072 | -0.854
-7 | 0.004 | 0.04193 | -0.073 | 0.101
-6.5 | 0.048 | 0.03946 | -0.075 | 1.206
-6 | 0.093 | 0.03447 | -0.084 | 2.699
-5.5 | 0.139 | 0.03282 | -0.085 | 4.232
-5 | 0.223 | 0.00812 | -0.128 | 27.411
-4.5 | 0.279 | 0.00824 | -0.129 | 33.907
-4 | 0.336 | 0.0085 | -0.13 | 39.576
-3.5 | 0.394 | 0.00783 | -0.131 | 50.376
-3 | 0.452 | 0.00793 | -0.132 | 57.034
-2.5 | 0.511 | 0.00793 | -0.133 | 64.428
-2 | 0.569 | 0.00807 | -0.134 | 70.552
-1.5 | 0.628 | 0.00813 | -0.136 | 77.267
-1 | 0.687 | 0.0091 | -0.137 | 75.477
-0.5 | 0.746 | 0.00826 | -0.138 | 90.37
0 | 0.809 | 0.00927 | -0.139 | 87.258
0.5 | 0.867 | 0.0094 | -0.14 | 92.277
1 | 0.926 | 0.0096 | -0.14 | 96.381
1.5 | 0.984 | 0.00975 | -0.141 | 100.885
2 | 1.042 | 0.01001 | -0.142 | 104.132
2.5 | 1.1 | 0.01041 | -0.143 | 105.677
3 | 1.158 | 0.01079 | -0.144 | 107.35
3.5 | 1.216 | 0.01125 | -0.145 | 108.147
4 | 1.274 | 0.00933 | -0.146 | 136.547
4.5 | 1.332 | 0.00971 | -0.147 | 137.116
5 | 1.389 | 0.01157 | -0.147 | 120.091
5.5 | 1.446 | 0.01127 | -0.148 | 128.36
6 | 1.503 | 0.01159 | -0.149 | 129.676
6.5 | 1.56 | 0.01188 | -0.15 | 131.258
7 | 1.616 | 0.01223 | -0.151 | 132.141
7.5 | 1.671 | 0.01254 | -0.152 | 133.312
8 | 1.724 | 0.0129 | -0.152 | 133.589
8.5 | 1.775 | 0.01323 | -0.153 | 134.15
9 | 1.825 | 0.01651 | -0.154 | 110.49
9.5 | 1.873 | 0.01931 | -0.155 | 96.984
10 | 1.92 | 0.02006 | -0.156 | 95.674
10.5 | 1.965 | 0.02083 | -0.156 | 94.306
11 | 2.008 | 0.02186 | -0.157 | 91.865
11.5 | 2.049 | 0.0196 | -0.158 | 104.548
12 | 2.075 | 0.02315 | -0.158 | 89.637
12.5 | 2.093 | 0.02412 | -0.159 | 86.792
13 | 2.105 | 0.02529 | -0.16 | 83.239
13.5 | 2.11 | 0.02653 | -0.16 | 79.55
14 | 2.062 | 0.02856 | -0.157 | 72.212
14.5 | 2.045 | 0.03051 | -0.157 | 67.025
15 | 2.017 | 0.03338 | -0.156 | 60.425
15.5 | 1.985 | 0.03581 | -0.156 | 55.444
16 | 1.943 | 0.03947 | -0.155 | 49.217
16.5 | 1.891 | 0.04464 | -0.153 | 42.348
17 | 1.842 | 0.04898 | -0.152 | 37.612
17.5 | 1.793 | 0.0531 | -0.152 | 33.765
18 | 1.737 | 0.05922 | -0.15 | 29.325
18.5 | 1.683 | 0.0635 | -0.15 | 26.511

## 74. Re 5M Mach 0.00 (2)
BIGFOIL.COM POLAR EXPORT
goe301
GOE 301 (FRIEDRICHSHAFEN G 13) |  |  |  | Cl Max: | 1.105 | at alpha= | 3.5 | deg
XFOIL ncrit=9 |  |  |  | L/D Max: | 148.922 | at alpha= | 3.5 | deg
Re: | 5000000 |  |  | Cd Min: | 0.0151 | at alpha= | -13.5 | deg
Mach: | 0 |  |  | Cl=0 at alpha= | -6.2892 | deg
|  |  |  | @ Cl=0.1, Cd= | 0.0072403
|  |  |  | @ Cl=0.4, Cd= | 0.0063282
|  |  |  | @ Cl=0.6, Cd= | 0.0065403
alpha (deg) | Cl | Cd | Cm | Cl/Cd
-13.5 | -0.7953 | 0.0151 | -0.1413 | -52.6689
-13 | -0.7381 | 0.01371 | -0.1424 | -53.8366
-12.5 | -0.6805 | 0.01277 | -0.1431 | -53.289
-12 | -0.6279 | 0.01206 | -0.1425 | -52.0647
-11.5 | -0.574 | 0.01094 | -0.1424 | -52.468
-10.5 | -0.4673 | 0.00983 | -0.141 | -47.5381
-10 | -0.4124 | 0.00948 | -0.1405 | -43.5021
-9.5 | -0.3579 | 0.00931 | -0.1399 | -38.4425
-9 | -0.3058 | 0.0093 | -0.1388 | -32.8817
-8.5 | -0.2503 | 0.00912 | -0.1385 | -27.4452
-8 | -0.1939 | 0.00901 | -0.1382 | -21.5205
-7.5 | -0.1385 | 0.00813 | -0.1381 | -17.0357
-6.5 | -0.0242 | 0.00764 | -0.138 | -3.1675
-6 | 0.0332 | 0.00745 | -0.138 | 4.4564
-5.5 | 0.0905 | 0.00727 | -0.1379 | 12.4484
-5 | 0.148 | 0.00709 | -0.1379 | 20.8745
-4.5 | 0.2055 | 0.00693 | -0.138 | 29.6537
-4 | 0.2628 | 0.00671 | -0.138 | 39.1654
-3.5 | 0.3199 | 0.00641 | -0.138 | 49.9064
-3 | 0.377 | 0.00632 | -0.1379 | 59.6519
-2.5 | 0.4333 | 0.00634 | -0.1378 | 68.3438
-2 | 0.4885 | 0.00649 | -0.1374 | 75.2696
-1.5 | 0.5448 | 0.00655 | -0.1373 | 83.1756
-1 | 0.6014 | 0.00654 | -0.1373 | 91.9572
-0.5 | 0.6581 | 0.00656 | -0.1373 | 100.3201
0 | 0.7146 | 0.00661 | -0.1372 | 108.1089
0.5 | 0.7713 | 0.00665 | -0.1373 | 115.985
1 | 0.8277 | 0.00672 | -0.1373 | 123.1696
1.5 | 0.8843 | 0.00676 | -0.1373 | 130.8136
2 | 0.9404 | 0.00685 | -0.1374 | 137.2847
2.5 | 0.9959 | 0.007 | -0.1373 | 142.2714
3 | 1.0507 | 0.00719 | -0.1371 | 146.1335
3.5 | 1.105 | 0.00742 | -0.1369 | 148.9218

## 75. Re 5M Mach 0.10 (1)
BIGFOIL.COM POLAR EXPORT
goe301
GOE 301 (FRIEDRICHSHAFEN G 13) |  |  |  | Cl Max: | 2.105 | at alpha= | 13 | deg
JavaFoil+Calcfoil stall+Eppler ext transition |  |  |  | L/D Max: | 138.027 | at alpha= | 4.5 | deg
Re: | 5000000 |  |  | Cd Min: | 0.00788 | at alpha= | -3.5 | deg
Mach: | 0.1 |  |  | Cl=0 at alpha= | -7.0476 | deg
|  |  |  | @ Cl=0.1, Cd= | 0.037303
|  |  |  | @ Cl=0.4, Cd= | 0.0078814
|  |  |  | @ Cl=0.6, Cd= | 0.008109
alpha (deg) | Cl | Cd | Cm | Cl/Cd
-20 | -0.387 | 0.17139 | -0.049 | -2.26
-19.5 | -0.398 | 0.16549 | -0.049 | -2.404
-19 | -0.408 | 0.15441 | -0.05 | -2.641
-18.5 | -0.417 | 0.14823 | -0.05 | -2.81
-18 | -0.425 | 0.13981 | -0.051 | -3.037
-17.5 | -0.431 | 0.13391 | -0.051 | -3.219
-17 | -0.436 | 0.12548 | -0.051 | -3.472
-16.5 | -0.439 | 0.11959 | -0.052 | -3.671
-16 | -0.44 | 0.11268 | -0.052 | -3.907
-15.5 | -0.439 | 0.10796 | -0.054 | -4.07
-15 | -0.436 | 0.10219 | -0.055 | -4.267
-14.5 | -0.43 | 0.09688 | -0.055 | -4.436
-14 | -0.421 | 0.09173 | -0.057 | -4.588
-13.5 | -0.409 | 0.08712 | -0.058 | -4.692
-13 | -0.394 | 0.0831 | -0.058 | -4.736
-12.5 | -0.372 | 0.07863 | -0.059 | -4.729
-12 | -0.347 | 0.07427 | -0.06 | -4.671
-11.5 | -0.32 | 0.07008 | -0.062 | -4.568
-11 | -0.291 | 0.06681 | -0.062 | -4.358
-10.5 | -0.26 | 0.06309 | -0.063 | -4.125
-10 | -0.227 | 0.05979 | -0.064 | -3.803
-9.5 | -0.193 | 0.05659 | -0.066 | -3.406
-9 | -0.156 | 0.05356 | -0.066 | -2.919
-8.5 | -0.119 | 0.04999 | -0.069 | -2.371
-8 | -0.079 | 0.04732 | -0.07 | -1.669
-7.5 | -0.038 | 0.04456 | -0.072 | -0.853
-7 | 0.004 | 0.04209 | -0.073 | 0.101
-6.5 | 0.048 | 0.03958 | -0.075 | 1.206
-6 | 0.092 | 0.03779 | -0.076 | 2.44
-5.5 | 0.138 | 0.03499 | -0.08 | 3.948
-5 | 0.224 | 0.00819 | -0.129 | 27.295
-4.5 | 0.28 | 0.00828 | -0.13 | 33.887
-4 | 0.338 | 0.00843 | -0.131 | 40.1
-3.5 | 0.396 | 0.00788 | -0.132 | 50.264
-3 | 0.454 | 0.0079 | -0.133 | 57.538
-2.5 | 0.513 | 0.00798 | -0.134 | 64.283
-2 | 0.572 | 0.00809 | -0.135 | 70.696
-1.5 | 0.631 | 0.00813 | -0.136 | 77.608
-1 | 0.691 | 0.00905 | -0.137 | 76.338
-0.5 | 0.75 | 0.00833 | -0.138 | 90.049
0 | 0.813 | 0.00933 | -0.139 | 87.152
0.5 | 0.872 | 0.00946 | -0.14 | 92.143
1 | 0.93 | 0.00956 | -0.141 | 97.288
1.5 | 0.989 | 0.00971 | -0.142 | 101.834
2 | 1.047 | 0.01007 | -0.143 | 103.997
2.5 | 1.106 | 0.01042 | -0.144 | 106.117
3 | 1.164 | 0.01086 | -0.145 | 107.202
3.5 | 1.222 | 0.01131 | -0.146 | 108.099
4 | 1.28 | 0.00941 | -0.147 | 136.088
4.5 | 1.338 | 0.00969 | -0.148 | 138.027
5 | 1.396 | 0.01163 | -0.148 | 120.014
5.5 | 1.453 | 0.01132 | -0.149 | 128.3
6 | 1.51 | 0.01165 | -0.15 | 129.59
6.5 | 1.567 | 0.01195 | -0.151 | 131.146
7 | 1.624 | 0.0123 | -0.152 | 131.986
7.5 | 1.679 | 0.01273 | -0.152 | 131.923
8 | 1.731 | 0.01297 | -0.153 | 133.51
8.5 | 1.782 | 0.0133 | -0.154 | 133.983
9 | 1.832 | 0.01663 | -0.155 | 110.138
9.5 | 1.88 | 0.01961 | -0.155 | 95.864
10 | 1.927 | 0.02025 | -0.156 | 95.167
10.5 | 1.971 | 0.02113 | -0.157 | 93.307
11 | 2.014 | 0.02233 | -0.158 | 90.2
11.5 | 2.055 | 0.01981 | -0.159 | 103.7
12 | 2.079 | 0.02345 | -0.159 | 88.66
12.5 | 2.095 | 0.02447 | -0.16 | 85.622
13 | 2.105 | 0.02572 | -0.161 | 81.821
13.5 | 2.065 | 0.02755 | -0.158 | 74.935
14 | 2.052 | 0.02911 | -0.158 | 70.503
14.5 | 2.028 | 0.03144 | -0.157 | 64.502
15 | 1.998 | 0.03382 | -0.157 | 59.096
15.5 | 1.958 | 0.03753 | -0.156 | 52.167
16 | 1.905 | 0.04211 | -0.154 | 45.244
16.5 | 1.849 | 0.04755 | -0.153 | 38.895
17 | 1.796 | 0.05229 | -0.152 | 34.354
17.5 | 1.738 | 0.05779 | -0.151 | 30.078
18 | 1.681 | 0.0621 | -0.15 | 27.064

## 76. Re 5M Mach 0.10 (2)
BIGFOIL.COM POLAR EXPORT
goe301
GOE 301 (FRIEDRICHSHAFEN G 13) |  |  |  | Cl Max: | 1.9882 | at alpha= | 16.5 | deg
XFOIL ncrit=9 |  |  |  | L/D Max: | 181.373 | at alpha= | 4 | deg
Re: | 5000000 |  |  | Cd Min: | 0.20262 | at alpha= | -18 | deg
Mach: | 0.1 |  |  | Cl=0 at alpha= | -6.2763 | deg
|  |  |  | @ Cl=0.1, Cd= | 0.0072969
|  |  |  | @ Cl=0.4, Cd= | 0.0063438
|  |  |  | @ Cl=0.6, Cd= | 0.0065608
alpha (deg) | Cl | Cd | Cm | Cl/Cd
-18 | -0.438 | 0.20262 | -0.0092 | -2.1617
-17.5 | -0.4231 | 0.19707 | -0.0116 | -2.147
-17 | -0.4105 | 0.1904 | -0.0139 | -2.156
-16.5 | -0.3984 | 0.18395 | -0.0161 | -2.1658
-16 | -0.3906 | 0.17601 | -0.0182 | -2.2192
-15.5 | -0.3846 | 0.16806 | -0.0202 | -2.2885
-15 | -0.3723 | 0.163 | -0.0215 | -2.284
-14.5 | -0.3607 | 0.15775 | -0.0227 | -2.2865
-14 | -0.347 | 0.1508 | -0.0258 | -2.3011
-13 | -0.7424 | 0.01658 | -0.1445 | -44.7768
-12.5 | -0.6874 | 0.0143 | -0.1456 | -48.0699
-12 | -0.6357 | 0.01315 | -0.1447 | -48.3422
-11.5 | -0.5802 | 0.01219 | -0.1445 | -47.5964
-11 | -0.5281 | 0.01085 | -0.1438 | -48.6728
-10.5 | -0.4742 | 0.01028 | -0.1429 | -46.1284
-10 | -0.4185 | 0.00987 | -0.1423 | -42.4012
-9.5 | -0.3633 | 0.00966 | -0.1415 | -37.6087
-9 | -0.3106 | 0.0096 | -0.1403 | -32.3542
-8.5 | -0.2545 | 0.00937 | -0.1398 | -27.1612
-8 | -0.1973 | 0.00923 | -0.1395 | -21.3759
-7.5 | -0.1413 | 0.00834 | -0.1394 | -16.9424
-7 | -0.0839 | 0.00798 | -0.1392 | -10.5138
-6.5 | -0.0259 | 0.00774 | -0.1391 | -3.3463
-6 | 0.032 | 0.00754 | -0.139 | 4.244
-5.5 | 0.0899 | 0.00733 | -0.1389 | 12.2647
-5 | 0.1479 | 0.00714 | -0.1388 | 20.7143
-4.5 | 0.2059 | 0.00697 | -0.1388 | 29.5409
-4 | 0.2638 | 0.00683 | -0.1388 | 38.6237
-3.5 | 0.3212 | 0.00645 | -0.1387 | 49.7984
-3 | 0.3787 | 0.00634 | -0.1387 | 59.7319
-2.5 | 0.4355 | 0.00635 | -0.1385 | 68.5827
-2 | 0.4909 | 0.0065 | -0.1381 | 75.5231
-1.5 | 0.5476 | 0.00657 | -0.138 | 83.3486
-1 | 0.6046 | 0.00656 | -0.1379 | 92.1646
-0.5 | 0.6616 | 0.00657 | -0.1379 | 100.7002
0 | 0.7186 | 0.00663 | -0.1379 | 108.3861
0.5 | 0.7757 | 0.00666 | -0.1379 | 116.4715
1.5 | 0.8893 | 0.00678 | -0.1379 | 131.1652
2 | 0.9459 | 0.00687 | -0.1379 | 137.6856
2.5 | 1.0018 | 0.00701 | -0.1379 | 142.9101
3 | 1.0568 | 0.00722 | -0.1376 | 146.3712
3.5 | 1.1113 | 0.00746 | -0.1374 | 148.9678
4 | 1.1626 | 0.00641 | -0.137 | 181.3729
4.5 | 1.2158 | 0.00681 | -0.1365 | 178.5316
5 | 1.2692 | 0.00717 | -0.1361 | 177.0153
5.5 | 1.3227 | 0.0075 | -0.1357 | 176.36
6 | 1.3756 | 0.00786 | -0.1352 | 175.0127
6.5 | 1.4256 | 0.00842 | -0.1343 | 169.3112
7 | 1.4702 | 0.00937 | -0.1324 | 156.905
7.5 | 1.5194 | 0.00991 | -0.1314 | 153.3199
8 | 1.5696 | 0.01033 | -0.1305 | 151.9458
8.5 | 1.6199 | 0.01071 | -0.1297 | 151.2512
9 | 1.6673 | 0.01124 | -0.1284 | 148.3363
9.5 | 1.7078 | 0.01219 | -0.1259 | 140.0984
10 | 1.7357 | 0.01379 | -0.1213 | 125.8666
10.5 | 1.7593 | 0.01521 | -0.1157 | 115.6673
11 | 1.7892 | 0.01614 | -0.1114 | 110.855
11.5 | 1.82 | 0.01707 | -0.1075 | 106.6198
12 | 1.8472 | 0.01825 | -0.1033 | 101.2164
12.5 | 1.8749 | 0.01947 | -0.0995 | 96.2969
13 | 1.8981 | 0.02105 | -0.0954 | 90.171
13.5 | 1.9198 | 0.02289 | -0.0916 | 83.8707
14 | 1.9401 | 0.02495 | -0.0881 | 77.7595
14.5 | 1.9567 | 0.02749 | -0.0848 | 71.1786
15 | 1.9683 | 0.03064 | -0.0816 | 64.2396
15.5 | 1.9759 | 0.03449 | -0.0789 | 57.2891
16 | 1.9841 | 0.0386 | -0.077 | 51.4016
16.5 | 1.9882 | 0.04343 | -0.0755 | 45.7794
17 | 1.987 | 0.04898 | -0.0743 | 40.5676
17.5 | 1.98 | 0.0554 | -0.0735 | 35.7401
18 | 1.9663 | 0.06278 | -0.073 | 31.3205
18.5 | 1.9484 | 0.07099 | -0.0731 | 27.4461
19 | 1.9241 | 0.08027 | -0.0738 | 23.9704
19.5 | 1.8999 | 0.08987 | -0.0751 | 21.1405
20 | 1.8752 | 0.09968 | -0.0769 | 18.8122

## 77. Re 5M Mach 0.25 (1)
BIGFOIL.COM POLAR EXPORT
goe301
GOE 301 (FRIEDRICHSHAFEN G 13) |  |  |  | Cl Max: | 2.079 | at alpha= | 11.5 | deg
JavaFoil+Calcfoil stall+Eppler ext transition |  |  |  | L/D Max: | 139.334 | at alpha= | 4.5 | deg
Re: | 5000000 |  |  | Cd Min: | 0.00779 | at alpha= | -4 | deg
Mach: | 0.25 |  |  | Cl=0 at alpha= | -7.0476 | deg
|  |  |  | @ Cl=0.1, Cd= | 0.03792
|  |  |  | @ Cl=0.4, Cd= | 0.008483
|  |  |  | @ Cl=0.6, Cd= | 0.0080928
alpha (deg) | Cl | Cd | Cm | Cl/Cd
-18.5 | -0.103 | 0.1674 | -0.051 | -0.613
-18 | -0.163 | 0.16047 | -0.052 | -1.018
-17.5 | -0.203 | 0.14808 | -0.053 | -1.373
-17 | -0.237 | 0.13935 | -0.054 | -1.7
-16.5 | -0.266 | 0.13094 | -0.054 | -2.031
-16 | -0.291 | 0.12198 | -0.055 | -2.387
-15.5 | -0.312 | 0.11231 | -0.056 | -2.782
-15 | -0.329 | 0.10613 | -0.055 | -3.101
-14.5 | -0.342 | 0.10281 | -0.055 | -3.322
-14 | -0.349 | 0.09894 | -0.054 | -3.529
-13.5 | -0.352 | 0.09285 | -0.054 | -3.792
-13 | -0.35 | 0.08831 | -0.055 | -3.963
-12.5 | -0.338 | 0.08318 | -0.056 | -4.061
-12 | -0.32 | 0.0783 | -0.057 | -4.093
-11.5 | -0.3 | 0.07344 | -0.059 | -4.089
-11 | -0.277 | 0.06951 | -0.06 | -3.981
-10.5 | -0.25 | 0.06518 | -0.062 | -3.839
-10 | -0.221 | 0.06161 | -0.064 | -3.588
-9.5 | -0.189 | 0.0581 | -0.065 | -3.254
-9 | -0.155 | 0.05437 | -0.067 | -2.845
-8.5 | -0.118 | 0.05074 | -0.069 | -2.322
-8 | -0.079 | 0.04843 | -0.07 | -1.631
-7.5 | -0.038 | 0.04546 | -0.071 | -0.84
-7 | 0.004 | 0.04281 | -0.073 | 0.1
-6.5 | 0.048 | 0.04055 | -0.075 | 1.191
-6 | 0.094 | 0.03812 | -0.077 | 2.458
-5.5 | 0.14 | 0.03659 | -0.078 | 3.828
-5 | 0.187 | 0.03548 | -0.079 | 5.284
-4.5 | 0.287 | 0.00832 | -0.133 | 34.462
-4 | 0.346 | 0.00779 | -0.135 | 44.403
-3.5 | 0.406 | 0.00856 | -0.136 | 47.387
-3 | 0.466 | 0.00796 | -0.137 | 58.529
-2.5 | 0.527 | 0.00799 | -0.138 | 65.863
-2 | 0.587 | 0.00808 | -0.139 | 72.693
-1.5 | 0.648 | 0.00814 | -0.14 | 79.614
-1 | 0.709 | 0.00917 | -0.141 | 77.315
-0.5 | 0.77 | 0.00832 | -0.142 | 92.502
0 | 0.835 | 0.00942 | -0.143 | 88.64
0.5 | 0.895 | 0.00953 | -0.144 | 93.923
1 | 0.955 | 0.0097 | -0.145 | 98.53
1.5 | 1.016 | 0.00987 | -0.146 | 102.884
2 | 1.076 | 0.01022 | -0.147 | 105.224
2.5 | 1.136 | 0.01067 | -0.148 | 106.426
3 | 1.195 | 0.00943 | -0.149 | 126.706
3.5 | 1.255 | 0.01162 | -0.15 | 107.986
4 | 1.314 | 0.00955 | -0.151 | 137.674
4.5 | 1.373 | 0.00986 | -0.152 | 139.334
5 | 1.432 | 0.01029 | -0.152 | 139.225
5.5 | 1.491 | 0.01159 | -0.153 | 128.615
6 | 1.549 | 0.01195 | -0.154 | 129.599
6.5 | 1.607 | 0.01233 | -0.155 | 130.355
7 | 1.664 | 0.01266 | -0.156 | 131.414
7.5 | 1.72 | 0.01306 | -0.157 | 131.719
8 | 1.773 | 0.01342 | -0.157 | 132.057
8.5 | 1.823 | 0.01381 | -0.158 | 132.065
9 | 1.872 | 0.01753 | -0.159 | 106.807
9.5 | 1.918 | 0.02078 | -0.16 | 92.326
10 | 1.963 | 0.02199 | -0.161 | 89.244
10.5 | 2.004 | 0.02274 | -0.161 | 88.149
11 | 2.043 | 0.02042 | -0.162 | 100.075
11.5 | 2.079 | 0.0251 | -0.163 | 82.836
12 | 2.051 | 0.02736 | -0.16 | 74.963
12.5 | 2.049 | 0.02769 | -0.161 | 74.007
13 | 2.031 | 0.02948 | -0.161 | 68.903
13.5 | 2.001 | 0.03152 | -0.16 | 63.498
14 | 1.956 | 0.03459 | -0.16 | 56.536
14.5 | 1.886 | 0.0399 | -0.158 | 47.266
15 | 1.817 | 0.04351 | -0.157 | 41.757
15.5 | 1.735 | 0.04832 | -0.155 | 35.908
16 | 1.635 | 0.05776 | -0.153 | 28.308
16.5 | 1.54 | 0.06354 | -0.152 | 24.23

## 78. Re 5M Mach 0.25 (2)
BIGFOIL.COM POLAR EXPORT
goe301
GOE 301 (FRIEDRICHSHAFEN G 13) |  |  |  | Cl Max: | 1.9525 | at alpha= | 15 | deg
XFOIL ncrit=9 |  |  |  | L/D Max: | 177.411 | at alpha= | 4 | deg
Re: | 5000000 |  |  | Cd Min: | 0.1338 | at alpha= | 20 | deg
Mach: | 0.25 |  |  | Cl=0 at alpha= | -6.2075 | deg
|  |  |  | @ Cl=0.1, Cd= | 0.0077855
|  |  |  | @ Cl=0.4, Cd= | 0.006478
|  |  |  | @ Cl=0.6, Cd= | 0.0066887
alpha (deg) | Cl | Cd | Cm | Cl/Cd
-8 | -0.2138 | 0.01192 | -0.1465 | -17.9362
-7.5 | -0.1545 | 0.01085 | -0.146 | -14.2396
-7 | -0.0957 | 0.0095 | -0.1455 | -10.0737
-6.5 | -0.0358 | 0.00859 | -0.1451 | -4.1676
-6 | 0.0254 | 0.00823 | -0.1446 | 3.0863
-5.5 | 0.0863 | 0.00786 | -0.1442 | 10.9796
-5 | 0.147 | 0.00753 | -0.1438 | 19.5219
-4.5 | 0.2077 | 0.00727 | -0.1436 | 28.5695
-4 | 0.2684 | 0.00709 | -0.1433 | 37.8561
-3.5 | 0.3284 | 0.00671 | -0.1431 | 48.9419
-3 | 0.3881 | 0.00648 | -0.1429 | 59.892
-2.5 | 0.447 | 0.00647 | -0.1425 | 69.0881
-2 | 0.5045 | 0.00661 | -0.142 | 76.3238
-1.5 | 0.5631 | 0.00667 | -0.1417 | 84.4228
-1 | 0.6223 | 0.0067 | -0.1416 | 92.8806
-0.5 | 0.6814 | 0.00667 | -0.1415 | 102.1589
0 | 0.7403 | 0.00672 | -0.1414 | 110.1637
0.5 | 0.7996 | 0.00676 | -0.1413 | 118.284
1 | 0.8586 | 0.0068 | -0.1413 | 126.2647
1.5 | 0.9171 | 0.0069 | -0.1412 | 132.913
2 | 0.9758 | 0.00699 | -0.1411 | 139.5994
2.5 | 1.0338 | 0.00713 | -0.1409 | 144.993
3 | 1.0905 | 0.00738 | -0.1405 | 147.7642
3.5 | 1.1469 | 0.00765 | -0.1401 | 149.9216
4 | 1.1993 | 0.00676 | -0.1395 | 177.4112
5 | 1.3101 | 0.00747 | -0.1381 | 175.3815
5.5 | 1.3657 | 0.00782 | -0.1375 | 174.6419
6 | 1.4208 | 0.00819 | -0.1368 | 173.4799
6.5 | 1.4704 | 0.00894 | -0.135 | 164.4743
7 | 1.5166 | 0.00988 | -0.1327 | 153.502
7.5 | 1.5683 | 0.0104 | -0.1313 | 150.7981
8 | 1.6212 | 0.01079 | -0.1301 | 150.2502
8.5 | 1.6719 | 0.0113 | -0.1285 | 147.9558
9 | 1.7215 | 0.01182 | -0.1267 | 145.643
9.5 | 1.746 | 0.01359 | -0.1206 | 128.4768
10 | 1.7613 | 0.01532 | -0.1128 | 114.9674
10.5 | 1.7879 | 0.01663 | -0.1073 | 107.5105
11 | 1.818 | 0.01787 | -0.1027 | 101.7348
11.5 | 1.8449 | 0.01938 | -0.098 | 95.1961
12 | 1.8722 | 0.02102 | -0.0938 | 89.0676
12.5 | 1.8948 | 0.02312 | -0.0895 | 81.955
13 | 1.9138 | 0.02567 | -0.0854 | 74.554
13.5 | 1.9316 | 0.02857 | -0.0819 | 67.6094
14 | 1.9438 | 0.03224 | -0.0787 | 60.2916
14.5 | 1.9494 | 0.0369 | -0.076 | 52.8293
15 | 1.9525 | 0.04217 | -0.0741 | 46.3007
15.5 | 1.9521 | 0.04798 | -0.0726 | 40.6857
16 | 1.945 | 0.05469 | -0.0715 | 35.5641
16.5 | 1.9322 | 0.06219 | -0.0707 | 31.0693
17 | 1.9135 | 0.07072 | -0.0707 | 27.0574
17.5 | 1.8906 | 0.07999 | -0.0712 | 23.6355
18 | 1.8624 | 0.09028 | -0.0726 | 20.6292
18.5 | 1.8292 | 0.1014 | -0.0746 | 18.0394
19 | 1.7977 | 0.11257 | -0.0774 | 15.9696
19.5 | 1.7711 | 0.12327 | -0.0805 | 14.3676
20 | 1.7476 | 0.1338 | -0.0843 | 13.0613

## 79. Re 5M Mach 0.50 (1)
BIGFOIL.COM POLAR EXPORT
goe301
GOE 301 (FRIEDRICHSHAFEN G 13) |  |  |  | Cl Max: | 1.929 | at alpha= | 9 | deg
JavaFoil+Calcfoil stall+Eppler ext transition |  |  |  | L/D Max: | 130.256 | at alpha= | 4 | deg
Re: | 5000000 |  |  | Cd Min: | 0.00795 | at alpha= | -3 | deg
Mach: | 0.5 |  |  | Cl=0 at alpha= | -7.0577 | deg
|  |  |  | @ Cl=0.1, Cd= | 0.042271
|  |  |  | @ Cl=0.4, Cd= | 0.027208
|  |  |  | @ Cl=0.6, Cd= | 0.0080332
alpha (deg) | Cl | Cd | Cm | Cl/Cd
-20 | -0.64 | 0.15429 | -0.064 | -4.15
-19.5 | -0.616 | 0.15022 | -0.064 | -4.103
-19 | -0.593 | 0.14499 | -0.064 | -4.087
-18.5 | -0.568 | 0.14621 | -0.063 | -3.886
-18 | -0.544 | 0.14063 | -0.063 | -3.87
-17.5 | -0.521 | 0.13052 | -0.064 | -3.988
-17 | -0.496 | 0.12938 | -0.064 | -3.837
-16.5 | -0.472 | 0.12115 | -0.064 | -3.9
-16 | -0.448 | 0.1171 | -0.065 | -3.829
-15.5 | -0.424 | 0.11315 | -0.065 | -3.748
-15 | -0.4 | 0.10933 | -0.066 | -3.657
-14.5 | -0.375 | 0.10559 | -0.066 | -3.555
-14 | -0.351 | 0.101 | -0.067 | -3.474
-13.5 | -0.326 | 0.09795 | -0.067 | -3.331
-13 | -0.302 | 0.09921 | -0.067 | -3.039
-12.5 | -0.277 | 0.09684 | -0.068 | -2.858
-12 | -0.252 | 0.08672 | -0.069 | -2.905
-11.5 | -0.227 | 0.08935 | -0.069 | -2.539
-11 | -0.202 | 0.0849 | -0.069 | -2.377
-10.5 | -0.176 | 0.0805 | -0.067 | -2.19
-10 | -0.151 | 0.07245 | -0.069 | -2.086
-9.5 | -0.126 | 0.06681 | -0.07 | -1.883
-9 | -0.1 | 0.06147 | -0.071 | -1.632
-8.5 | -0.075 | 0.05498 | -0.074 | -1.363
-8 | -0.049 | 0.05099 | -0.076 | -0.966
-7.5 | -0.023 | 0.04863 | -0.077 | -0.481
-7 | 0.003 | 0.04603 | -0.078 | 0.056
-6.5 | 0.041 | 0.04526 | -0.074 | 0.896
-6 | 0.09 | 0.04275 | -0.072 | 2.098
-5.5 | 0.142 | 0.04026 | -0.078 | 3.528
-5 | 0.196 | 0.03804 | -0.081 | 5.159
-4.5 | 0.252 | 0.03614 | -0.085 | 6.968
-4 | 0.308 | 0.03369 | -0.088 | 9.154
-3.5 | 0.365 | 0.03312 | -0.09 | 11.034
-3 | 0.514 | 0.00795 | -0.153 | 64.667
-2.5 | 0.584 | 0.00801 | -0.154 | 72.844
-2 | 0.653 | 0.00811 | -0.155 | 80.452
-1.5 | 0.722 | 0.00936 | -0.156 | 77.136
-1 | 0.791 | 0.00826 | -0.158 | 95.758
-0.5 | 0.859 | 0.00968 | -0.159 | 88.795
0 | 0.933 | 0.00983 | -0.16 | 94.832
0.5 | 0.999 | 0.0101 | -0.161 | 98.982
1 | 1.066 | 0.01023 | -0.162 | 104.159
1.5 | 1.133 | 0.01067 | -0.163 | 106.164
2 | 1.199 | 0.01123 | -0.164 | 106.799
2.5 | 1.266 | 0.01184 | -0.165 | 106.86
3 | 1.331 | 0.01244 | -0.166 | 107.028
3.5 | 1.396 | 0.01302 | -0.167 | 107.22
4 | 1.461 | 0.01121 | -0.169 | 130.256
4.5 | 1.525 | 0.01245 | -0.169 | 122.458
5 | 1.588 | 0.01288 | -0.17 | 123.246
5.5 | 1.65 | 0.01357 | -0.171 | 121.631
6 | 1.711 | 0.01395 | -0.172 | 122.613
6.5 | 1.771 | 0.01453 | -0.173 | 121.904
7 | 1.829 | 0.01516 | -0.174 | 120.638
7.5 | 1.883 | 0.01584 | -0.175 | 118.891
8 | 1.925 | 0.01651 | -0.176 | 116.599
8.5 | 1.917 | 0.02598 | -0.173 | 73.792
9 | 1.929 | 0.02827 | -0.173 | 68.255
9.5 | 1.925 | 0.0308 | -0.173 | 62.505
10 | 1.895 | 0.03361 | -0.172 | 56.376
10.5 | 1.805 | 0.03906 | -0.17 | 46.211
11 | 1.601 | 0.0466 | -0.167 | 34.358
11.5 | 1.134 | 0.06376 | -0.159 | 17.781
12 | 1.168 | 0.06692 | -0.16 | 17.459
12.5 | 1.179 | 0.07965 | -0.156 | 14.802
13 | 1.171 | 0.09956 | -0.145 | 11.76
13.5 | 1.214 | 0.09965 | -0.15 | 12.187
14 | 1.227 | 0.11534 | -0.144 | 10.639

## 80. Re 5M Mach 0.50 (2)
BIGFOIL.COM POLAR EXPORT
goe301
GOE 301 (FRIEDRICHSHAFEN G 13) |  |  |  | Cl Max: | 1.8986 | at alpha= | 9 | deg
XFOIL ncrit=9 |  |  |  | L/D Max: | 171.104 | at alpha= | 4.5 | deg
Re: | 5000000 |  |  | Cd Min: | 0.24771 | at alpha= | -20 | deg
Mach: | 0.5 |  |  | Cl=0 at alpha= | -6.8605 | deg
|  |  |  | @ Cl=0.1, Cd= | 0.04971
|  |  |  | @ Cl=0.4, Cd= | 0.013335
|  |  |  | @ Cl=0.6, Cd= | 0.007269
alpha (deg) | Cl | Cd | Cm | Cl/Cd
-20 | -0.5314 | 0.24771 | 0.0035 | -2.1453
-19.5 | -0.5113 | 0.24045 | -0.0002 | -2.1264
-19 | -0.4926 | 0.23321 | -0.0037 | -2.1123
-18.5 | -0.4727 | 0.22691 | -0.0069 | -2.0832
-18 | -0.4531 | 0.22048 | -0.01 | -2.0551
-17.5 | -0.4366 | 0.21217 | -0.0129 | -2.0578
-17 | -0.4181 | 0.20607 | -0.0154 | -2.0289
-16.5 | -0.4001 | 0.19981 | -0.0177 | -2.0024
-16 | -0.3834 | 0.19315 | -0.0198 | -1.985
-15.5 | -0.3679 | 0.18639 | -0.0218 | -1.9738
-15 | -0.3436 | 0.17827 | -0.0268 | -1.9274
-14.5 | -0.319 | 0.16961 | -0.0324 | -1.8808
-14 | -0.2956 | 0.16035 | -0.0383 | -1.8435
-13.5 | -0.2651 | 0.15306 | -0.0445 | -1.732
-13 | -0.2355 | 0.1456 | -0.0506 | -1.6174
-11.5 | -0.1673 | 0.12079 | -0.067 | -1.385
-11 | -0.1493 | 0.11549 | -0.0686 | -1.2928
-10.5 | -0.1332 | 0.11057 | -0.0699 | -1.2047
-10 | -0.1162 | 0.1043 | -0.0727 | -1.1141
-9.5 | -0.1046 | 0.09685 | -0.076 | -1.08
-9 | -0.0845 | 0.0913 | -0.0789 | -0.92552
-8.5 | -0.0631 | 0.08599 | -0.0816 | -0.73381
-8 | -0.0462 | 0.0798 | -0.085 | -0.57895
-7.5 | -0.0325 | 0.07299 | -0.0892 | -0.44527
-7 | -0.0082 | 0.06829 | -0.0923 | -0.12008
-6.5 | 0.0212 | 0.06276 | -0.0987 | 0.33779
-6 | 0.057 | 0.05411 | -0.1116 | 1.0534
-5.5 | 0.1084 | 0.04885 | -0.12 | 2.219
-5 | 0.1666 | 0.04169 | -0.1315 | 3.9962
-4.5 | 0.232 | 0.03387 | -0.1429 | 6.8497
-4 | 0.2992 | 0.02851 | -0.1492 | 10.4946
-3.5 | 0.3683 | 0.01885 | -0.1572 | 19.5385
-3 | 0.4271 | 0.00862 | -0.1611 | 49.5476
-2.5 | 0.494 | 0.00758 | -0.1601 | 65.1715
-2 | 0.562 | 0.00733 | -0.1589 | 76.6712
-1.5 | 0.6305 | 0.00722 | -0.158 | 87.3269
-1 | 0.6999 | 0.00713 | -0.1574 | 98.1627
-0.5 | 0.7687 | 0.00713 | -0.1568 | 107.8121
0 | 0.837 | 0.0071 | -0.1563 | 117.8873
0.5 | 0.9056 | 0.00715 | -0.1558 | 126.6573
1 | 0.9738 | 0.00724 | -0.1553 | 134.5028
1.5 | 1.0414 | 0.00737 | -0.1547 | 141.3026
2 | 1.1085 | 0.00754 | -0.1539 | 147.0159
2.5 | 1.1748 | 0.00779 | -0.153 | 150.8087
3 | 1.2383 | 0.0082 | -0.1515 | 151.0122
3.5 | 1.3003 | 0.00869 | -0.1496 | 149.6318
4 | 1.3633 | 0.00912 | -0.1477 | 149.4846
4.5 | 1.4253 | 0.00833 | -0.1462 | 171.1044
5 | 1.4875 | 0.00888 | -0.1438 | 167.5113
5.5 | 1.5379 | 0.00996 | -0.1394 | 154.4076
6 | 1.5908 | 0.01082 | -0.1352 | 147.024
6.5 | 1.6459 | 0.01143 | -0.1309 | 143.9983
7 | 1.6968 | 0.01218 | -0.1259 | 139.3103
7.5 | 1.7516 | 0.01288 | -0.1213 | 135.9938
8 | 1.8045 | 0.01372 | -0.1164 | 131.5233
8.5 | 1.8509 | 0.01491 | -0.1107 | 124.1382
9 | 1.8986 | 0.01619 | -0.1052 | 117.2699
10 | 1.8677 | 0.02676 | -0.087 | 69.7945
10.5 | 1.8836 | 0.03145 | -0.0829 | 59.8919
11 | 1.8952 | 0.03688 | -0.0795 | 51.3883
11.5 | 1.8914 | 0.04365 | -0.0763 | 43.331
12 | 1.8825 | 0.05096 | -0.0736 | 36.9407
12.5 | 1.8629 | 0.05939 | -0.0715 | 31.3672
13 | 1.835 | 0.06891 | -0.0705 | 26.6289
13.5 | 1.8013 | 0.07939 | -0.0705 | 22.6893
14 | 1.7629 | 0.09069 | -0.0716 | 19.4387

## 81. Re 6M Mach 0.00 (1)
BIGFOIL.COM POLAR EXPORT
goe301
GOE 301 (FRIEDRICHSHAFEN G 13) |  |  |  | Cl Max: | 2.11 | at alpha= | 13.5 | deg
JavaFoil+Calcfoil stall+Eppler ext transition |  |  |  | L/D Max: | 137.196 | at alpha= | 8 | deg
Re: | 6000000 |  |  | Cd Min: | 0.00768 | at alpha= | -4.5 | deg
Mach: | 0 |  |  | Cl=0 at alpha= | -7.0476 | deg
|  |  |  | @ Cl=0.1, Cd= | 0.013495
|  |  |  | @ Cl=0.4, Cd= | 0.0077604
|  |  |  | @ Cl=0.6, Cd= | 0.0084181
alpha (deg) | Cl | Cd | Cm | Cl/Cd
-20 | -0.423 | 0.16662 | -0.048 | -2.539
-19.5 | -0.431 | 0.16095 | -0.049 | -2.681
-19 | -0.439 | 0.15068 | -0.05 | -2.914
-18.5 | -0.446 | 0.14647 | -0.05 | -3.042
-18 | -0.451 | 0.13597 | -0.052 | -3.319
-17.5 | -0.455 | 0.12828 | -0.052 | -3.55
-17 | -0.458 | 0.12178 | -0.053 | -3.76
-16.5 | -0.459 | 0.11669 | -0.054 | -3.932
-16 | -0.458 | 0.11063 | -0.054 | -4.137
-15.5 | -0.454 | 0.10449 | -0.055 | -4.348
-15 | -0.449 | 0.09943 | -0.056 | -4.512
-14.5 | -0.44 | 0.09451 | -0.057 | -4.66
-14 | -0.429 | 0.08954 | -0.058 | -4.797
-13.5 | -0.416 | 0.08523 | -0.059 | -4.876
-13 | -0.399 | 0.08051 | -0.06 | -4.955
-12.5 | -0.376 | 0.07725 | -0.06 | -4.868
-12 | -0.35 | 0.07332 | -0.061 | -4.776
-11.5 | -0.323 | 0.06884 | -0.062 | -4.686
-11 | -0.293 | 0.06547 | -0.063 | -4.473
-10.5 | -0.261 | 0.06228 | -0.064 | -4.197
-10 | -0.228 | 0.05888 | -0.065 | -3.874
-9.5 | -0.193 | 0.05558 | -0.066 | -3.476
-9 | -0.157 | 0.05198 | -0.069 | -3.017
-8.5 | -0.119 | 0.04914 | -0.07 | -2.415
-8 | -0.079 | 0.04671 | -0.071 | -1.69
-7.5 | -0.038 | 0.04387 | -0.072 | -0.866
-7 | 0.004 | 0.04151 | -0.074 | 0.102
-6.5 | 0.048 | 0.03761 | -0.079 | 1.273
-6 | 0.112 | 0.00793 | -0.126 | 14.108
-5.5 | 0.167 | 0.00801 | -0.127 | 20.826
-5 | 0.223 | 0.00813 | -0.128 | 27.385
-4.5 | 0.279 | 0.00768 | -0.129 | 36.379
-4 | 0.336 | 0.00835 | -0.13 | 40.321
-3.5 | 0.394 | 0.00775 | -0.131 | 50.854
-3 | 0.452 | 0.00785 | -0.132 | 57.641
-2.5 | 0.511 | 0.00784 | -0.133 | 65.117
-2 | 0.569 | 0.00794 | -0.135 | 71.73
-1.5 | 0.628 | 0.00885 | -0.136 | 71.003
-1 | 0.687 | 0.00809 | -0.137 | 84.98
-0.5 | 0.746 | 0.00909 | -0.138 | 82.098
0 | 0.809 | 0.00913 | -0.139 | 88.626
0.5 | 0.867 | 0.00923 | -0.14 | 93.923
1 | 0.926 | 0.0094 | -0.14 | 98.487
1.5 | 0.984 | 0.0097 | -0.141 | 101.436
2 | 1.042 | 0.01002 | -0.142 | 103.984
2.5 | 1.1 | 0.01043 | -0.143 | 105.516
3 | 1.158 | 0.01073 | -0.144 | 107.935
3.5 | 1.216 | 0.01114 | -0.145 | 109.18
4 | 1.274 | 0.00936 | -0.146 | 136.135
4.5 | 1.332 | 0.01108 | -0.147 | 120.175
5 | 1.389 | 0.01076 | -0.148 | 129.128
5.5 | 1.446 | 0.01105 | -0.148 | 130.826
6 | 1.503 | 0.01129 | -0.149 | 133.08
6.5 | 1.56 | 0.01162 | -0.15 | 134.2
7 | 1.616 | 0.01192 | -0.151 | 135.629
7.5 | 1.671 | 0.01226 | -0.152 | 136.365
8 | 1.724 | 0.01256 | -0.152 | 137.196
8.5 | 1.775 | 0.01531 | -0.153 | 115.947
9 | 1.825 | 0.01604 | -0.154 | 113.749
9.5 | 1.873 | 0.01882 | -0.155 | 99.519
10 | 1.92 | 0.01972 | -0.156 | 97.338
10.5 | 1.965 | 0.02045 | -0.156 | 96.055
11 | 2.008 | 0.02126 | -0.157 | 94.449
11.5 | 2.049 | 0.02211 | -0.158 | 92.662
12 | 2.075 | 0.02277 | -0.158 | 91.152
12.5 | 2.093 | 0.02355 | -0.159 | 88.904
13 | 2.105 | 0.02467 | -0.16 | 85.342
13.5 | 2.11 | 0.02584 | -0.16 | 81.664
14 | 2.109 | 0.02676 | -0.161 | 78.795
14.5 | 2.047 | 0.03001 | -0.157 | 68.207
15 | 2.021 | 0.03226 | -0.157 | 62.66
15.5 | 1.99 | 0.03458 | -0.156 | 57.555
16 | 1.951 | 0.03785 | -0.156 | 51.544
16.5 | 1.896 | 0.04325 | -0.154 | 43.822
17 | 1.845 | 0.04804 | -0.153 | 38.404
17.5 | 1.798 | 0.05115 | -0.152 | 35.145
18 | 1.737 | 0.05863 | -0.151 | 29.633
18.5 | 1.688 | 0.06123 | -0.15 | 27.566

## 82. Re 6M Mach 0.00 (2)
BIGFOIL.COM POLAR EXPORT
goe301
GOE 301 (FRIEDRICHSHAFEN G 13) |  |  |  | Cl Max: | 2.022 | at alpha= | 17 | deg
XFOIL ncrit=9 |  |  |  | L/D Max: | 180.411 | at alpha= | 5.5 | deg
Re: | 6000000 |  |  | Cd Min: | 0.08682 | at alpha= | 20 | deg
Mach: | 0 |  |  | Cl=0 at alpha= | -6.2875 | deg
|  |  |  | @ Cl=0.1, Cd= | 0.0068023
|  |  |  | @ Cl=0.4, Cd= | 0.0061666
|  |  |  | @ Cl=0.6, Cd= | 0.0063983
alpha (deg) | Cl | Cd | Cm | Cl/Cd
-14 | -0.8466 | 0.01572 | -0.142 | -53.855
-13.5 | -0.7945 | 0.01341 | -0.143 | -59.2468
-13 | -0.7382 | 0.01221 | -0.1436 | -60.4586
-12.5 | -0.6864 | 0.01142 | -0.1429 | -60.1051
-12 | -0.6311 | 0.01081 | -0.1427 | -58.3811
-11.5 | -0.5772 | 0.0103 | -0.142 | -56.0388
-11 | -0.5253 | 0.00955 | -0.1412 | -55.0052
-10.5 | -0.4709 | 0.00905 | -0.1407 | -52.0331
-10 | -0.4161 | 0.00874 | -0.1402 | -47.6087
-9.5 | -0.3638 | 0.00875 | -0.1391 | -41.5771
-9 | -0.3086 | 0.00861 | -0.1387 | -35.842
-8.5 | -0.2523 | 0.00839 | -0.1384 | -30.0715
-8 | -0.1953 | 0.00825 | -0.1383 | -23.6727
-7.5 | -0.1382 | 0.00807 | -0.1382 | -17.1252
-7 | -0.0818 | 0.00738 | -0.1382 | -11.084
-6.5 | -0.0244 | 0.00715 | -0.1381 | -3.4126
-6 | 0.033 | 0.007 | -0.1381 | 4.7143
-5.5 | 0.0906 | 0.00683 | -0.1381 | 13.265
-5 | 0.1483 | 0.00666 | -0.1381 | 22.2673
-4.5 | 0.2057 | 0.00653 | -0.1381 | 31.5008
-4 | 0.2633 | 0.00643 | -0.1382 | 40.9487
-3.5 | 0.3207 | 0.00634 | -0.1382 | 50.5836
-3 | 0.3774 | 0.00613 | -0.1381 | 61.5661
-2.5 | 0.433 | 0.00622 | -0.1378 | 69.6141
-2 | 0.4887 | 0.00634 | -0.1376 | 77.082
-1.5 | 0.5455 | 0.00636 | -0.1375 | 85.7704
-1 | 0.6024 | 0.0064 | -0.1375 | 94.125
-0.5 | 0.6592 | 0.0064 | -0.1375 | 103
0 | 0.7159 | 0.00644 | -0.1376 | 111.1646
0.5 | 0.7726 | 0.0065 | -0.1376 | 118.8615
1 | 0.8295 | 0.00652 | -0.1377 | 127.2239
1.5 | 0.8858 | 0.0066 | -0.1377 | 134.2121
2 | 0.9417 | 0.00671 | -0.1377 | 140.3428
2.5 | 0.9972 | 0.00687 | -0.1376 | 145.1528
3 | 1.052 | 0.00707 | -0.1374 | 148.7977
3.5 | 1.106 | 0.00733 | -0.1371 | 150.8868
4 | 1.1604 | 0.0068 | -0.1375 | 170.6471
5.5 | 1.317 | 0.0073 | -0.1358 | 180.411
6 | 1.3698 | 0.00764 | -0.1354 | 179.2932
6.5 | 1.4159 | 0.00849 | -0.1339 | 166.7727
7 | 1.4639 | 0.00914 | -0.1328 | 160.1641
7.5 | 1.514 | 0.00959 | -0.132 | 157.8728
8 | 1.5651 | 0.00992 | -0.1315 | 157.7722
8.5 | 1.6143 | 0.01036 | -0.1306 | 155.8205
9 | 1.6632 | 0.01077 | -0.1298 | 154.429
9.5 | 1.6956 | 0.01226 | -0.126 | 138.3034
10.5 | 1.7631 | 0.01456 | -0.119 | 121.092
11 | 1.7962 | 0.01534 | -0.1153 | 117.0926
11.5 | 1.8264 | 0.0162 | -0.1113 | 112.7407
12 | 1.8564 | 0.01713 | -0.1075 | 108.3713
12.5 | 1.8842 | 0.01822 | -0.1036 | 103.4138
13 | 1.9086 | 0.01957 | -0.0995 | 97.5268
13.5 | 1.9336 | 0.02099 | -0.0959 | 92.1201
14 | 1.9557 | 0.02273 | -0.0923 | 86.0405
14.5 | 1.973 | 0.02492 | -0.0886 | 79.1734
15 | 1.9872 | 0.02756 | -0.0851 | 72.1045
15.5 | 2.0017 | 0.03038 | -0.0823 | 65.8887
16 | 2.0129 | 0.03376 | -0.0799 | 59.6238
16.5 | 2.0194 | 0.03789 | -0.0778 | 53.2964
17 | 2.022 | 0.04272 | -0.0763 | 47.3315
17.5 | 2.0178 | 0.0485 | -0.075 | 41.6041
18 | 2.0088 | 0.05505 | -0.0741 | 36.4905
18.5 | 1.9973 | 0.06205 | -0.0737 | 32.1886
19 | 1.9844 | 0.06951 | -0.0737 | 28.5484
19.5 | 1.9664 | 0.07777 | -0.0742 | 25.2848
20 | 1.9449 | 0.08682 | -0.0753 | 22.4015

## 83. Re 6M Mach 0.10 (1)
BIGFOIL.COM POLAR EXPORT
goe301
GOE 301 (FRIEDRICHSHAFEN G 13) |  |  |  | Cl Max: | 2.107 | at alpha= | 13.5 | deg
JavaFoil+Calcfoil stall+Eppler ext transition |  |  |  | L/D Max: | 136.902 | at alpha= | 8 | deg
Re: | 6000000 |  |  | Cd Min: | 0.00767 | at alpha= | -4.5 | deg
Mach: | 0.1 |  |  | Cl=0 at alpha= | -7.0476 | deg
|  |  |  | @ Cl=0.1, Cd= | 0.013723
|  |  |  | @ Cl=0.4, Cd= | 0.0078193
|  |  |  | @ Cl=0.6, Cd= | 0.0084266
alpha (deg) | Cl | Cd | Cm | Cl/Cd
-20 | -0.387 | 0.17023 | -0.049 | -2.275
-19.5 | -0.398 | 0.16431 | -0.049 | -2.422
-19 | -0.408 | 0.15541 | -0.05 | -2.625
-18.5 | -0.417 | 0.149 | -0.05 | -2.796
-18 | -0.425 | 0.13998 | -0.051 | -3.034
-17.5 | -0.431 | 0.13183 | -0.052 | -3.272
-17 | -0.436 | 0.12301 | -0.053 | -3.548
-16.5 | -0.439 | 0.11712 | -0.053 | -3.753
-16 | -0.441 | 0.11111 | -0.054 | -3.969
-15.5 | -0.44 | 0.10632 | -0.055 | -4.137
-15 | -0.436 | 0.10059 | -0.056 | -4.339
-14.5 | -0.43 | 0.09584 | -0.057 | -4.491
-14 | -0.421 | 0.09084 | -0.058 | -4.638
-13.5 | -0.409 | 0.08637 | -0.059 | -4.738
-13 | -0.394 | 0.08118 | -0.06 | -4.853
-12.5 | -0.372 | 0.07737 | -0.06 | -4.81
-12 | -0.347 | 0.07373 | -0.061 | -4.711
-11.5 | -0.32 | 0.06918 | -0.063 | -4.633
-11 | -0.291 | 0.06574 | -0.063 | -4.432
-10.5 | -0.26 | 0.06247 | -0.064 | -4.169
-10 | -0.228 | 0.05914 | -0.065 | -3.847
-9.5 | -0.193 | 0.05596 | -0.066 | -3.446
-9 | -0.157 | 0.05228 | -0.068 | -2.994
-8.5 | -0.119 | 0.04929 | -0.07 | -2.407
-8 | -0.079 | 0.04694 | -0.071 | -1.684
-7.5 | -0.038 | 0.04445 | -0.072 | -0.856
-7 | 0.004 | 0.04167 | -0.074 | 0.102
-6.5 | 0.048 | 0.03852 | -0.077 | 1.243
-6 | 0.112 | 0.008 | -0.127 | 14.014
-5.5 | 0.167 | 0.00801 | -0.128 | 20.901
-5 | 0.224 | 0.00822 | -0.129 | 27.201
-4.5 | 0.28 | 0.00767 | -0.13 | 36.575
-4 | 0.338 | 0.0084 | -0.131 | 40.251
-3.5 | 0.396 | 0.00782 | -0.132 | 50.666
-3 | 0.454 | 0.00781 | -0.133 | 58.163
-2.5 | 0.513 | 0.0079 | -0.134 | 64.982
-2 | 0.572 | 0.00799 | -0.135 | 71.608
-1.5 | 0.631 | 0.00891 | -0.136 | 70.895
-1 | 0.691 | 0.00801 | -0.137 | 86.188
-0.5 | 0.75 | 0.0091 | -0.138 | 82.363
0 | 0.813 | 0.00914 | -0.139 | 88.919
0.5 | 0.872 | 0.00925 | -0.14 | 94.21
1 | 0.93 | 0.00935 | -0.141 | 99.484
1.5 | 0.989 | 0.00972 | -0.142 | 101.75
2 | 1.047 | 0.01005 | -0.143 | 104.242
2.5 | 1.106 | 0.0104 | -0.144 | 106.346
3 | 1.164 | 0.01084 | -0.145 | 107.381
3.5 | 1.222 | 0.01116 | -0.146 | 109.551
4 | 1.28 | 0.00939 | -0.147 | 136.314
4.5 | 1.338 | 0.01114 | -0.148 | 120.066
5 | 1.396 | 0.01081 | -0.148 | 129.122
5.5 | 1.453 | 0.01107 | -0.149 | 131.222
6 | 1.51 | 0.01136 | -0.15 | 132.979
6.5 | 1.567 | 0.01169 | -0.151 | 134.067
7 | 1.624 | 0.01198 | -0.152 | 135.466
7.5 | 1.679 | 0.01233 | -0.152 | 136.161
8 | 1.731 | 0.01265 | -0.153 | 136.902
8.5 | 1.782 | 0.01543 | -0.154 | 115.535
9 | 1.832 | 0.01621 | -0.155 | 112.996
9.5 | 1.88 | 0.0191 | -0.155 | 98.43
10 | 1.927 | 0.01991 | -0.156 | 96.792
10.5 | 1.971 | 0.02066 | -0.157 | 95.419
11 | 2.014 | 0.01859 | -0.158 | 108.326
11.5 | 2.055 | 0.02238 | -0.159 | 91.817
12 | 2.079 | 0.02307 | -0.159 | 90.129
12.5 | 2.095 | 0.02417 | -0.16 | 86.685
13 | 2.105 | 0.02497 | -0.161 | 84.302
13.5 | 2.107 | 0.02608 | -0.161 | 80.789
14 | 2.057 | 0.02822 | -0.158 | 72.878
14.5 | 2.031 | 0.03091 | -0.158 | 65.704
15 | 2.004 | 0.03281 | -0.157 | 61.076
15.5 | 1.965 | 0.03594 | -0.157 | 54.67
16 | 1.912 | 0.04043 | -0.155 | 47.291
16.5 | 1.857 | 0.04516 | -0.154 | 41.125
17 | 1.8 | 0.05041 | -0.152 | 35.709
17.5 | 1.743 | 0.05557 | -0.151 | 31.365
18 | 1.685 | 0.05972 | -0.151 | 28.219
18.5 | 1.623 | 0.0654 | -0.15 | 24.818

## 84. Re 6M Mach 0.10 (2)
BIGFOIL.COM POLAR EXPORT
goe301
GOE 301 (FRIEDRICHSHAFEN G 13) |  |  |  | Cl Max: | 1.1673 | at alpha= | 4 | deg
XFOIL ncrit=9 |  |  |  | L/D Max: | 167.235 | at alpha= | 4 | deg
Re: | 6000000 |  |  | Cd Min: | 0.01377 | at alpha= | -13 | deg
Mach: | 0.1 |  |  | Cl=0 at alpha= | -6.2745 | deg
|  |  |  | @ Cl=0.1, Cd= | 0.0068573
|  |  |  | @ Cl=0.4, Cd= | 0.0061836
|  |  |  | @ Cl=0.6, Cd= | 0.0064161
alpha (deg) | Cl | Cd | Cm | Cl/Cd
-13 | -0.7468 | 0.01377 | -0.1462 | -54.2338
-12.5 | -0.6958 | 0.01239 | -0.1454 | -56.1582
-12 | -0.6401 | 0.01154 | -0.1451 | -55.4679
-11.5 | -0.5858 | 0.01086 | -0.1443 | -53.9411
-11 | -0.5323 | 0.01032 | -0.1433 | -51.5795
-10.5 | -0.478 | 0.00944 | -0.1427 | -50.6356
-10 | -0.4226 | 0.00903 | -0.142 | -46.7996
-9.5 | -0.3696 | 0.00903 | -0.1408 | -40.9302
-9 | -0.3136 | 0.00885 | -0.1402 | -35.435
-8 | -0.1989 | 0.00841 | -0.1396 | -23.6504
-7.5 | -0.1412 | 0.00821 | -0.1394 | -17.1985
-7 | -0.0841 | 0.00751 | -0.1393 | -11.1984
-6.5 | -0.0262 | 0.00723 | -0.1392 | -3.6238
-6 | 0.0319 | 0.00707 | -0.1391 | 4.512
-5.5 | 0.09 | 0.00689 | -0.139 | 13.0624
-5 | 0.1482 | 0.0067 | -0.139 | 22.1194
-4.5 | 0.2061 | 0.00656 | -0.139 | 31.4177
-4 | 0.2642 | 0.00647 | -0.139 | 40.8346
-3.5 | 0.322 | 0.00636 | -0.1389 | 50.6289
-3 | 0.3791 | 0.00615 | -0.1388 | 61.6423
-2.5 | 0.4351 | 0.00624 | -0.1385 | 69.7276
-2 | 0.4912 | 0.00636 | -0.1383 | 77.2327
-1.5 | 0.5484 | 0.00638 | -0.1382 | 85.9561
-1 | 0.6056 | 0.00642 | -0.1382 | 94.3302
-0.5 | 0.6628 | 0.00641 | -0.1382 | 103.4009
0 | 0.72 | 0.00645 | -0.1382 | 111.6279
0.5 | 0.7769 | 0.00652 | -0.1382 | 119.1564
1 | 0.8342 | 0.00654 | -0.1383 | 127.5535
1.5 | 0.891 | 0.00661 | -0.1383 | 134.7958
2 | 0.9473 | 0.00673 | -0.1383 | 140.7578
2.5 | 1.003 | 0.00689 | -0.1382 | 145.5733
3 | 1.058 | 0.00711 | -0.138 | 148.8045
3.5 | 1.1125 | 0.00736 | -0.1377 | 151.1549
4 | 1.1673 | 0.00698 | -0.1379 | 167.235

## 85. Re 6M Mach 0.25 (1)
BIGFOIL.COM POLAR EXPORT
goe301
GOE 301 (FRIEDRICHSHAFEN G 13) |  |  |  | Cl Max: | 2.094 | at alpha= | 12.5 | deg
JavaFoil+Calcfoil stall+Eppler ext transition |  |  |  | L/D Max: | 138.919 | at alpha= | 4 | deg
Re: | 6000000 |  |  | Cd Min: | 0.00764 | at alpha= | -4.5 | deg
Mach: | 0.25 |  |  | Cl=0 at alpha= | -7.0476 | deg
|  |  |  | @ Cl=0.1, Cd= | 0.038087
|  |  |  | @ Cl=0.4, Cd= | 0.007849
|  |  |  | @ Cl=0.6, Cd= | 0.0081788
alpha (deg) | Cl | Cd | Cm | Cl/Cd
-18.5 | -0.103 | 0.16617 | -0.052 | -0.618
-18 | -0.163 | 0.15908 | -0.052 | -1.027
-17.5 | -0.203 | 0.14703 | -0.053 | -1.384
-17 | -0.237 | 0.13873 | -0.054 | -1.708
-16.5 | -0.266 | 0.13003 | -0.054 | -2.046
-16 | -0.291 | 0.12034 | -0.055 | -2.42
-15.5 | -0.313 | 0.11176 | -0.056 | -2.797
-15 | -0.329 | 0.10519 | -0.056 | -3.132
-14.5 | -0.342 | 0.10049 | -0.056 | -3.402
-14 | -0.349 | 0.096 | -0.055 | -3.64
-13.5 | -0.352 | 0.09214 | -0.055 | -3.822
-13 | -0.35 | 0.08601 | -0.057 | -4.075
-12.5 | -0.338 | 0.08181 | -0.058 | -4.134
-12 | -0.321 | 0.07761 | -0.059 | -4.135
-11.5 | -0.301 | 0.07206 | -0.061 | -4.173
-11 | -0.277 | 0.06805 | -0.062 | -4.072
-10.5 | -0.251 | 0.06462 | -0.063 | -3.877
-10 | -0.221 | 0.06099 | -0.065 | -3.628
-9.5 | -0.189 | 0.05756 | -0.066 | -3.287
-9 | -0.155 | 0.05386 | -0.068 | -2.873
-8.5 | -0.118 | 0.0502 | -0.07 | -2.35
-8 | -0.079 | 0.0479 | -0.071 | -1.65
-7.5 | -0.038 | 0.04527 | -0.073 | -0.845
-7 | 0.004 | 0.04232 | -0.074 | 0.102
-6.5 | 0.048 | 0.04009 | -0.076 | 1.206
-6 | 0.094 | 0.03827 | -0.078 | 2.45
-5.5 | 0.14 | 0.03687 | -0.079 | 3.801
-5 | 0.193 | 0.02942 | -0.095 | 6.548
-4.5 | 0.287 | 0.00764 | -0.133 | 37.524
-4 | 0.346 | 0.00847 | -0.135 | 40.831
-3.5 | 0.406 | 0.00778 | -0.136 | 52.144
-3 | 0.466 | 0.00789 | -0.137 | 59.087
-2.5 | 0.527 | 0.0079 | -0.138 | 66.633
-2 | 0.587 | 0.00797 | -0.139 | 73.694
-1.5 | 0.648 | 0.00895 | -0.14 | 72.469
-1 | 0.709 | 0.00807 | -0.141 | 87.895
-0.5 | 0.77 | 0.00916 | -0.142 | 84.092
0 | 0.835 | 0.0092 | -0.143 | 90.768
0.5 | 0.895 | 0.00933 | -0.144 | 95.958
1 | 0.955 | 0.00956 | -0.145 | 99.925
1.5 | 1.016 | 0.00992 | -0.146 | 102.368
2 | 1.076 | 0.01028 | -0.147 | 104.606
2.5 | 1.136 | 0.0091 | -0.148 | 124.751
3 | 1.195 | 0.01105 | -0.149 | 108.222
3.5 | 1.255 | 0.0115 | -0.15 | 109.109
4 | 1.314 | 0.00946 | -0.151 | 138.919
4.5 | 1.373 | 0.01143 | -0.152 | 120.119
5 | 1.432 | 0.01104 | -0.152 | 129.754
5.5 | 1.491 | 0.01137 | -0.153 | 131.096
6 | 1.549 | 0.01172 | -0.154 | 132.215
6.5 | 1.607 | 0.01203 | -0.155 | 133.528
7 | 1.664 | 0.0124 | -0.156 | 134.224
7.5 | 1.72 | 0.01273 | -0.157 | 135.086
8 | 1.773 | 0.01308 | -0.157 | 135.522
8.5 | 1.823 | 0.01618 | -0.158 | 112.713
9 | 1.872 | 0.01947 | -0.159 | 96.157
9.5 | 1.918 | 0.02022 | -0.16 | 94.863
10 | 1.963 | 0.02142 | -0.161 | 91.65
10.5 | 2.004 | 0.0222 | -0.161 | 90.291
11 | 2.043 | 0.01977 | -0.162 | 103.326
11.5 | 2.079 | 0.0242 | -0.163 | 85.926
12 | 2.093 | 0.02581 | -0.164 | 81.11
12.5 | 2.094 | 0.0264 | -0.164 | 79.34
13 | 2.037 | 0.02842 | -0.161 | 71.65
13.5 | 2.007 | 0.0303 | -0.161 | 66.215
14 | 1.959 | 0.03392 | -0.16 | 57.748
14.5 | 1.902 | 0.03684 | -0.159 | 51.622
15 | 1.814 | 0.04397 | -0.156 | 41.253
15.5 | 1.738 | 0.04752 | -0.156 | 36.575
16 | 1.648 | 0.05284 | -0.155 | 31.194
16.5 | 1.543 | 0.06189 | -0.152 | 24.931
17 | 1.436 | 0.06947 | -0.151 | 20.676
17.5 | 1.32 | 0.0797 | -0.149 | 16.557

## 86. Re 6M Mach 0.25 (2)
BIGFOIL.COM POLAR EXPORT
goe301
GOE 301 (FRIEDRICHSHAFEN G 13) |  |  |  | Cl Max: | 1.983 | at alpha= | 15.5 | deg
XFOIL ncrit=9 |  |  |  | L/D Max: | 180.849 | at alpha= | 4.5 | deg
Re: | 6000000 |  |  | Cd Min: | 0.23016 | at alpha= | -20 | deg
Mach: | 0.25 |  |  | Cl=0 at alpha= | -6.2046 | deg
|  |  |  | @ Cl=0.1, Cd= | 0.0072287
|  |  |  | @ Cl=0.4, Cd= | 0.006338
|  |  |  | @ Cl=0.6, Cd= | 0.0064921
alpha (deg) | Cl | Cd | Cm | Cl/Cd
-20 | -0.5042 | 0.23016 | 0.0029 | -2.1906
-19.5 | -0.4877 | 0.22395 | -0.0006 | -2.1777
-19 | -0.4717 | 0.21727 | -0.0038 | -2.171
-18.5 | -0.4596 | 0.20867 | -0.007 | -2.2025
-18 | -0.4428 | 0.20362 | -0.0095 | -2.1746
-17.5 | -0.4266 | 0.19851 | -0.0119 | -2.149
-17 | -0.4115 | 0.19307 | -0.014 | -2.1314
-16.5 | -0.3983 | 0.18679 | -0.0161 | -2.1323
-16 | -0.3896 | 0.17904 | -0.0181 | -2.1761
-15.5 | -0.38 | 0.17224 | -0.0198 | -2.2062
-15 | -0.3703 | 0.16494 | -0.0218 | -2.2451
-14.5 | -0.3544 | 0.15617 | -0.0269 | -2.2693
-14 | -0.3329 | 0.14889 | -0.032 | -2.2359
-13.5 | -0.3136 | 0.14109 | -0.037 | -2.2227
-13 | -0.2967 | 0.13278 | -0.0422 | -2.2345
-12.5 | -0.2834 | 0.12368 | -0.0479 | -2.2914
-12 | -0.2611 | 0.11648 | -0.0534 | -2.2416
-11 | -0.2438 | 0.10102 | -0.0611 | -2.4134
-9 | -0.3397 | 0.01153 | -0.1488 | -29.4623
-8.5 | -0.2793 | 0.01069 | -0.1479 | -26.1272
-8 | -0.2183 | 0.01007 | -0.1471 | -21.6783
-7.5 | -0.1574 | 0.00945 | -0.1464 | -16.6561
-7 | -0.0962 | 0.00903 | -0.1457 | -10.6534
-6.5 | -0.0361 | 0.008 | -0.1453 | -4.5125
-6 | 0.025 | 0.00754 | -0.1448 | 3.3156
-5.5 | 0.0861 | 0.00729 | -0.1444 | 11.8107
-5 | 0.1473 | 0.00702 | -0.1441 | 20.9829
-4.5 | 0.2081 | 0.00681 | -0.1438 | 30.558
-4 | 0.2687 | 0.00666 | -0.1435 | 40.3453
-3.5 | 0.329 | 0.00652 | -0.1433 | 50.4601
-3 | 0.3884 | 0.00634 | -0.143 | 61.2618
-2.5 | 0.4467 | 0.00633 | -0.1426 | 70.5687
-2 | 0.5045 | 0.00647 | -0.1421 | 77.9753
-1.5 | 0.564 | 0.00648 | -0.142 | 87.037
-1 | 0.6234 | 0.0065 | -0.1419 | 95.9077
-0.5 | 0.6827 | 0.0065 | -0.1418 | 105.0308
0 | 0.7421 | 0.00652 | -0.1418 | 113.819
0.5 | 0.8012 | 0.00658 | -0.1417 | 121.7629
1 | 0.8602 | 0.00664 | -0.1417 | 129.5482
1.5 | 0.9192 | 0.0067 | -0.1416 | 137.194
2 | 0.9777 | 0.00681 | -0.1416 | 143.5683
2.5 | 1.0353 | 0.007 | -0.1413 | 147.9
3 | 1.0917 | 0.00727 | -0.1409 | 150.1651
3.5 | 1.1478 | 0.00757 | -0.1404 | 151.6248
4 | 1.2042 | 0.00772 | -0.14 | 155.9845
4.5 | 1.2569 | 0.00695 | -0.1393 | 180.8489
5 | 1.3127 | 0.0073 | -0.1387 | 179.8219
5.5 | 1.3687 | 0.00763 | -0.1381 | 179.384
6 | 1.4232 | 0.00805 | -0.1373 | 176.795
6.5 | 1.468 | 0.00915 | -0.1347 | 160.4372
7 | 1.5204 | 0.00966 | -0.1335 | 157.3913
7.5 | 1.5739 | 0.01006 | -0.1324 | 156.4513
8 | 1.6267 | 0.01048 | -0.1312 | 155.2195
8.5 | 1.6776 | 0.01098 | -0.1296 | 152.7869
9 | 1.7258 | 0.01161 | -0.1275 | 148.6477
9.5 | 1.7492 | 0.01347 | -0.1212 | 129.8589
10 | 1.7679 | 0.01504 | -0.1139 | 117.5465
10.5 | 1.7995 | 0.01609 | -0.1091 | 111.8397
11 | 1.8308 | 0.01722 | -0.1045 | 106.3182
11.5 | 1.8605 | 0.01853 | -0.1001 | 100.4047
12 | 1.8878 | 0.02009 | -0.0956 | 93.9671
12.5 | 1.9109 | 0.02206 | -0.0912 | 86.6228
13 | 1.9339 | 0.02424 | -0.0872 | 79.7814
13.5 | 1.9519 | 0.02701 | -0.0834 | 72.2658
14 | 1.9631 | 0.03057 | -0.0797 | 64.2166
14.5 | 1.9745 | 0.03454 | -0.077 | 57.1656
15 | 1.9816 | 0.03923 | -0.0748 | 50.5124
15.5 | 1.983 | 0.04477 | -0.0731 | 44.2931
16 | 1.9766 | 0.05127 | -0.0717 | 38.5528
16.5 | 1.9644 | 0.0586 | -0.0707 | 33.5222
17 | 1.943 | 0.06724 | -0.0704 | 28.8965
17.5 | 1.9215 | 0.07621 | -0.0707 | 25.2132
18 | 1.8987 | 0.08562 | -0.0715 | 22.1759
18.5 | 1.8713 | 0.09582 | -0.0731 | 19.5293
19 | 1.8425 | 0.10644 | -0.0753 | 17.3102
19.5 | 1.8143 | 0.1171 | -0.0781 | 15.4936
20 | 1.7881 | 0.12778 | -0.0816 | 13.9936

## 87. Re 6M Mach 0.50 (1)
BIGFOIL.COM POLAR EXPORT
goe301
GOE 301 (FRIEDRICHSHAFEN G 13) |  |  |  | Cl Max: | 1.959 | at alpha= | 8.5 | deg
JavaFoil+Calcfoil stall+Eppler ext transition |  |  |  | L/D Max: | 132.107 | at alpha= | 3.5 | deg
Re: | 6000000 |  |  | Cd Min: | 0.00786 | at alpha= | -3 | deg
Mach: | 0.5 |  |  | Cl=0 at alpha= | -7.0577 | deg
|  |  |  | @ Cl=0.1, Cd= | 0.042391
|  |  |  | @ Cl=0.4, Cd= | 0.026408
|  |  |  | @ Cl=0.6, Cd= | 0.0081706
alpha (deg) | Cl | Cd | Cm | Cl/Cd
-20 | -0.64 | 0.15245 | -0.064 | -4.201
-19.5 | -0.617 | 0.14813 | -0.064 | -4.163
-19 | -0.593 | 0.14353 | -0.064 | -4.13
-18.5 | -0.568 | 0.14509 | -0.063 | -3.918
-18 | -0.544 | 0.13941 | -0.063 | -3.905
-17.5 | -0.521 | 0.12852 | -0.064 | -4.051
-17 | -0.497 | 0.12861 | -0.064 | -3.861
-16.5 | -0.473 | 0.11919 | -0.065 | -3.965
-16 | -0.448 | 0.11485 | -0.065 | -3.905
-15.5 | -0.424 | 0.11078 | -0.066 | -3.829
-15 | -0.4 | 0.10784 | -0.066 | -3.709
-14.5 | -0.376 | 0.10307 | -0.067 | -3.643
-14 | -0.351 | 0.09965 | -0.067 | -3.522
-13.5 | -0.326 | 0.09592 | -0.068 | -3.403
-13 | -0.302 | 0.09669 | -0.068 | -3.119
-12.5 | -0.277 | 0.09435 | -0.068 | -2.934
-12 | -0.252 | 0.08591 | -0.069 | -2.933
-11.5 | -0.227 | 0.08833 | -0.069 | -2.569
-11 | -0.202 | 0.08385 | -0.07 | -2.407
-10.5 | -0.176 | 0.07986 | -0.069 | -2.209
-10 | -0.151 | 0.07057 | -0.07 | -2.143
-9.5 | -0.126 | 0.06499 | -0.071 | -1.937
-9 | -0.1 | 0.06052 | -0.072 | -1.659
-8.5 | -0.075 | 0.05448 | -0.075 | -1.376
-8 | -0.049 | 0.0507 | -0.077 | -0.971
-7.5 | -0.023 | 0.04827 | -0.077 | -0.484
-7 | 0.003 | 0.04545 | -0.079 | 0.057
-6.5 | 0.041 | 0.04412 | -0.075 | 0.92
-6 | 0.09 | 0.04297 | -0.074 | 2.09
-5.5 | 0.142 | 0.03996 | -0.079 | 3.557
-5 | 0.196 | 0.03783 | -0.082 | 5.191
-4.5 | 0.252 | 0.03575 | -0.086 | 7.055
-4 | 0.309 | 0.03429 | -0.088 | 8.999
-3.5 | 0.366 | 0.03194 | -0.091 | 11.449
-3 | 0.514 | 0.00786 | -0.153 | 65.434
-2.5 | 0.584 | 0.00789 | -0.154 | 73.926
-2 | 0.653 | 0.0091 | -0.155 | 71.741
-1.5 | 0.722 | 0.00923 | -0.156 | 78.175
-1 | 0.791 | 0.00934 | -0.158 | 84.637
-0.5 | 0.859 | 0.0095 | -0.159 | 90.463
0 | 0.933 | 0.00974 | -0.16 | 95.791
0.5 | 0.999 | 0.00988 | -0.161 | 101.146
1 | 1.066 | 0.01016 | -0.162 | 104.897
1.5 | 1.133 | 0.01073 | -0.163 | 105.601
2 | 1.199 | 0.01125 | -0.164 | 106.616
2.5 | 1.266 | 0.01176 | -0.165 | 107.615
3 | 1.331 | 0.0123 | -0.166 | 108.259
3.5 | 1.396 | 0.01057 | -0.168 | 132.107
4 | 1.461 | 0.01243 | -0.169 | 117.514
4.5 | 1.525 | 0.01217 | -0.17 | 125.323
5 | 1.588 | 0.01271 | -0.17 | 124.929
5.5 | 1.65 | 0.01311 | -0.171 | 125.884
6 | 1.711 | 0.01377 | -0.172 | 124.251
6.5 | 1.771 | 0.01418 | -0.173 | 124.845
7 | 1.829 | 0.01473 | -0.174 | 124.202
7.5 | 1.883 | 0.01537 | -0.175 | 122.507
8 | 1.925 | 0.01629 | -0.176 | 118.222
8.5 | 1.959 | 0.02001 | -0.177 | 97.901
9 | 1.933 | 0.02734 | -0.173 | 70.717
9.5 | 1.93 | 0.02965 | -0.173 | 65.114
10 | 1.9 | 0.03252 | -0.173 | 58.411
10.5 | 1.82 | 0.03621 | -0.171 | 50.27
11 | 1.612 | 0.04347 | -0.168 | 37.077
11.5 | 1.144 | 0.05948 | -0.161 | 19.229
12 | 1.173 | 0.06421 | -0.161 | 18.266
12.5 | 1.185 | 0.07617 | -0.157 | 15.559
13 | 1.185 | 0.09159 | -0.149 | 12.944
13.5 | 1.218 | 0.09621 | -0.151 | 12.66

## 88. Re 6M Mach 0.50 (2)
BIGFOIL.COM POLAR EXPORT
goe301
GOE 301 (FRIEDRICHSHAFEN G 13) |  |  |  | Cl Max: | 1.9239 | at alpha= | 11.5 | deg
XFOIL ncrit=9 |  |  |  | L/D Max: | 176.096 | at alpha= | 4.5 | deg
Re: | 6000000 |  |  | Cd Min: | 0.2481 | at alpha= | -20 | deg
Mach: | 0.5 |  |  | Cl=0 at alpha= | -6.7801 | deg
|  |  |  | @ Cl=0.1, Cd= | 0.048376
|  |  |  | @ Cl=0.4, Cd= | 0.011796
|  |  |  | @ Cl=0.6, Cd= | 0.0069859
alpha (deg) | Cl | Cd | Cm | Cl/Cd
-20 | -0.5315 | 0.2481 | 0.0035 | -2.1423
-19.5 | -0.5116 | 0.24073 | -0.0001 | -2.1252
-19 | -0.4922 | 0.23402 | -0.0035 | -2.1032
-18.5 | -0.4732 | 0.227 | -0.0067 | -2.0846
-18 | -0.4549 | 0.21981 | -0.0097 | -2.0695
-17.5 | -0.4377 | 0.21237 | -0.0125 | -2.061
-17 | -0.4217 | 0.20477 | -0.015 | -2.0594
-16.5 | -0.4032 | 0.19899 | -0.0173 | -2.0262
-16 | -0.385 | 0.19267 | -0.0197 | -1.9982
-15.5 | -0.359 | 0.18477 | -0.0251 | -1.943
-15 | -0.3341 | 0.1765 | -0.0304 | -1.8929
-14.5 | -0.3086 | 0.16814 | -0.036 | -1.8354
-14 | -0.2846 | 0.15874 | -0.0422 | -1.7929
-13.5 | -0.2584 | 0.15041 | -0.0483 | -1.718
-12.5 | -0.2042 | 0.13564 | -0.0594 | -1.5055
-12 | -0.1813 | 0.12812 | -0.0642 | -1.4151
-11.5 | -0.1702 | 0.12092 | -0.0661 | -1.4075
-11 | -0.1582 | 0.11508 | -0.0677 | -1.3747
-10.5 | -0.1387 | 0.10945 | -0.0703 | -1.2672
-10 | -0.1204 | 0.1034 | -0.073 | -1.1644
-9 | -0.0902 | 0.09013 | -0.0794 | -1.0008
-8.5 | -0.0686 | 0.08486 | -0.0823 | -0.80839
-8 | -0.0498 | 0.079 | -0.0856 | -0.63038
-7.5 | -0.0372 | 0.07206 | -0.0899 | -0.51624
-7 | -0.0146 | 0.0673 | -0.0932 | -0.21694
-6.5 | 0.0186 | 0.06153 | -0.1006 | 0.30229
-6 | 0.057 | 0.0533 | -0.1131 | 1.0694
-5.5 | 0.1094 | 0.0473 | -0.1229 | 2.3129
-5 | 0.1687 | 0.04027 | -0.134 | 4.1892
-4.5 | 0.2349 | 0.03189 | -0.1459 | 7.3659
-4 | 0.3023 | 0.02627 | -0.1519 | 11.5074
-3 | 0.4263 | 0.0079 | -0.1615 | 53.962
-2.5 | 0.4948 | 0.00746 | -0.1603 | 66.3271
-2 | 0.5629 | 0.00705 | -0.1592 | 79.844
-1.5 | 0.6324 | 0.00693 | -0.1585 | 91.2554
-1 | 0.7017 | 0.00689 | -0.1578 | 101.8433
-0.5 | 0.7712 | 0.00686 | -0.1574 | 112.4198
0 | 0.8398 | 0.00689 | -0.1568 | 121.8868
0.5 | 0.9082 | 0.00694 | -0.1564 | 130.8646
1 | 0.9763 | 0.00706 | -0.1558 | 138.2861
1.5 | 1.0441 | 0.00718 | -0.1553 | 145.4178
2 | 1.111 | 0.00738 | -0.1545 | 150.542
2.5 | 1.177 | 0.00765 | -0.1535 | 153.8562
3 | 1.2394 | 0.00812 | -0.1518 | 152.6355
3.5 | 1.3028 | 0.00855 | -0.1501 | 152.3743
4 | 1.3673 | 0.00891 | -0.1485 | 153.4568
4.5 | 1.4299 | 0.00812 | -0.147 | 176.0961
5 | 1.4902 | 0.00877 | -0.1444 | 169.9202
5.5 | 1.538 | 0.00998 | -0.1395 | 154.1082
6 | 1.5984 | 0.01052 | -0.1364 | 151.9392
6.5 | 1.6549 | 0.01114 | -0.1324 | 148.5548
7 | 1.7102 | 0.01171 | -0.1279 | 146.0461
7.5 | 1.7652 | 0.01237 | -0.1233 | 142.7001
8 | 1.8166 | 0.01324 | -0.1181 | 137.2054
8.5 | 1.867 | 0.01424 | -0.1127 | 131.1096
9 | 1.8896 | 0.01656 | -0.1044 | 114.1063
9.5 | 1.8669 | 0.02178 | -0.0935 | 85.7163
10 | 1.8848 | 0.0256 | -0.0878 | 73.625
10.5 | 1.9068 | 0.02971 | -0.0835 | 64.1804
11 | 1.9181 | 0.03507 | -0.0798 | 54.6935
11.5 | 1.9239 | 0.04107 | -0.0765 | 46.8444
12 | 1.916 | 0.04824 | -0.0735 | 39.7181
12.5 | 1.8961 | 0.05657 | -0.0712 | 33.5178
13 | 1.865 | 0.06624 | -0.0699 | 28.1552
13.5 | 1.8317 | 0.07658 | -0.0696 | 23.9188
14 | 1.7934 | 0.08769 | -0.0704 | 20.4516
14.5 | 1.7524 | 0.09943 | -0.0722 | 17.6245
15 | 1.7124 | 0.11158 | -0.0751 | 15.3468
15.5 | 1.6746 | 0.12393 | -0.079 | 13.5125
16 | 1.6399 | 0.13657 | -0.0841 | 12.0078
16.5 | 1.6093 | 0.1492 | -0.09 | 10.7862

## 89. Re 7M Mach 0.00 (1)
BIGFOIL.COM POLAR EXPORT
goe301
GOE 301 (FRIEDRICHSHAFEN G 13) |  |  |  | Cl Max: | 2.11 | at alpha= | 13.5 | deg
JavaFoil+Calcfoil stall+Eppler ext transition |  |  |  | L/D Max: | 140.625 | at alpha= | 4.5 | deg
Re: | 7000000 |  |  | Cd Min: | 0.00764 | at alpha= | -5 | deg
Mach: | 0 |  |  | Cl=0 at alpha= | -7.0476 | deg
|  |  |  | @ Cl=0.1, Cd= | 0.012748
|  |  |  | @ Cl=0.4, Cd= | 0.0076883
|  |  |  | @ Cl=0.6, Cd= | 0.0086914
alpha (deg) | Cl | Cd | Cm | Cl/Cd
-20 | -0.423 | 0.16907 | -0.048 | -2.502
-19.5 | -0.432 | 0.16118 | -0.049 | -2.677
-19 | -0.439 | 0.15019 | -0.05 | -2.924
-18.5 | -0.446 | 0.14451 | -0.051 | -3.085
-18 | -0.451 | 0.1348 | -0.052 | -3.348
-17.5 | -0.456 | 0.12868 | -0.053 | -3.541
-17 | -0.458 | 0.11992 | -0.054 | -3.822
-16.5 | -0.459 | 0.11536 | -0.054 | -3.98
-16 | -0.458 | 0.10932 | -0.055 | -4.189
-15.5 | -0.455 | 0.10369 | -0.056 | -4.384
-15 | -0.449 | 0.09841 | -0.057 | -4.562
-14.5 | -0.441 | 0.09363 | -0.058 | -4.707
-14 | -0.43 | 0.08917 | -0.059 | -4.819
-13.5 | -0.416 | 0.08438 | -0.059 | -4.929
-13 | -0.399 | 0.08027 | -0.06 | -4.973
-12.5 | -0.376 | 0.07659 | -0.061 | -4.912
-12 | -0.35 | 0.07263 | -0.062 | -4.825
-11.5 | -0.323 | 0.06795 | -0.063 | -4.75
-11 | -0.293 | 0.06485 | -0.064 | -4.519
-10.5 | -0.262 | 0.06183 | -0.065 | -4.231
-10 | -0.228 | 0.05825 | -0.066 | -3.921
-9.5 | -0.193 | 0.05502 | -0.068 | -3.516
-9 | -0.157 | 0.05144 | -0.07 | -3.051
-8.5 | -0.119 | 0.04861 | -0.071 | -2.443
-8 | -0.079 | 0.04601 | -0.072 | -1.718
-7.5 | -0.038 | 0.04349 | -0.073 | -0.874
-7 | 0.004 | 0.04156 | -0.074 | 0.102
-6.5 | 0.049 | 0.03301 | -0.089 | 1.479
-6 | 0.112 | 0.00798 | -0.126 | 14.024
-5.5 | 0.167 | 0.00808 | -0.127 | 20.638
-5 | 0.223 | 0.00764 | -0.128 | 29.134
-4.5 | 0.279 | 0.00821 | -0.129 | 34.024
-4 | 0.337 | 0.00767 | -0.13 | 43.867
-3.5 | 0.394 | 0.00768 | -0.131 | 51.367
-3 | 0.452 | 0.00776 | -0.132 | 58.315
-2.5 | 0.511 | 0.00783 | -0.133 | 65.214
-2 | 0.57 | 0.00865 | -0.135 | 65.862
-1.5 | 0.628 | 0.00873 | -0.136 | 71.977
-1 | 0.687 | 0.00882 | -0.137 | 77.949
-0.5 | 0.746 | 0.0089 | -0.138 | 83.852
0 | 0.809 | 0.00898 | -0.139 | 90.077
0.5 | 0.867 | 0.00911 | -0.14 | 95.208
1 | 0.926 | 0.00933 | -0.14 | 99.212
1.5 | 0.984 | 0.00968 | -0.141 | 101.659
2 | 1.042 | 0.01005 | -0.142 | 103.716
2.5 | 1.1 | 0.0104 | -0.143 | 105.823
3 | 1.158 | 0.0108 | -0.144 | 107.302
3.5 | 1.216 | 0.00947 | -0.145 | 128.492
4 | 1.274 | 0.01061 | -0.146 | 120.047
4.5 | 1.332 | 0.00947 | -0.147 | 140.625
5 | 1.389 | 0.01055 | -0.148 | 131.636
5.5 | 1.446 | 0.01081 | -0.148 | 133.795
6 | 1.503 | 0.01112 | -0.149 | 135.188
6.5 | 1.56 | 0.0114 | -0.15 | 136.854
7 | 1.616 | 0.01173 | -0.151 | 137.808
7.5 | 1.671 | 0.01202 | -0.152 | 139.055
8 | 1.724 | 0.01228 | -0.152 | 140.346
8.5 | 1.775 | 0.01496 | -0.153 | 118.636
9 | 1.825 | 0.01782 | -0.154 | 102.378
9.5 | 1.873 | 0.01838 | -0.155 | 101.898
10 | 1.92 | 0.01925 | -0.156 | 99.734
10.5 | 1.965 | 0.01996 | -0.156 | 98.414
11 | 2.008 | 0.02095 | -0.157 | 95.826
11.5 | 2.049 | 0.02165 | -0.158 | 94.657
12 | 2.075 | 0.02223 | -0.158 | 93.336
12.5 | 2.093 | 0.02372 | -0.159 | 88.267
13 | 2.105 | 0.024 | -0.16 | 87.697
13.5 | 2.11 | 0.02515 | -0.16 | 83.911
14 | 2.109 | 0.02722 | -0.161 | 77.487
14.5 | 2.05 | 0.02913 | -0.158 | 70.367
15 | 2.023 | 0.03174 | -0.157 | 63.744
15.5 | 1.993 | 0.03402 | -0.157 | 58.594
16 | 1.954 | 0.03706 | -0.156 | 52.719
16.5 | 1.905 | 0.04121 | -0.155 | 46.22
17 | 1.849 | 0.04655 | -0.153 | 39.721
17.5 | 1.801 | 0.04974 | -0.153 | 36.217
18 | 1.741 | 0.05681 | -0.151 | 30.649
18.5 | 1.693 | 0.05853 | -0.151 | 28.933

## 90. Re 7M Mach 0.00 (2)
BIGFOIL.COM POLAR EXPORT
goe301
GOE 301 (FRIEDRICHSHAFEN G 13) |  |  |  | Cl Max: | 2.0403 | at alpha= | 17 | deg
XFOIL ncrit=9 |  |  |  | L/D Max: | 184.49 | at alpha= | 5.5 | deg
Re: | 7000000 |  |  | Cd Min: | 0.08208 | at alpha= | 20 | deg
Mach: | 0 |  |  | Cl=0 at alpha= | -6.2881 | deg
|  |  |  | @ Cl=0.1, Cd= | 0.0064976
|  |  |  | @ Cl=0.4, Cd= | 0.0061046
|  |  |  | @ Cl=0.6, Cd= | 0.0062578
alpha (deg) | Cl | Cd | Cm | Cl/Cd
-15 | -0.947 | 0.01844 | -0.1423 | -51.3557
-14.5 | -0.9016 | 0.01549 | -0.1428 | -58.2053
-14 | -0.8479 | 0.01402 | -0.1433 | -60.4779
-13.5 | -0.7942 | 0.01257 | -0.1437 | -63.1822
-13 | -0.7425 | 0.01137 | -0.1433 | -65.3034
-12.5 | -0.6887 | 0.01058 | -0.1429 | -65.0945
-12 | -0.6347 | 0.01004 | -0.1424 | -63.2171
-11.5 | -0.5819 | 0.00966 | -0.1415 | -60.2381
-11 | -0.5277 | 0.00925 | -0.1409 | -57.0486
-10.5 | -0.4733 | 0.00862 | -0.1405 | -54.9072
-10 | -0.4203 | 0.0084 | -0.1396 | -50.0357
-9.5 | -0.3665 | 0.00834 | -0.1389 | -43.9448
-9 | -0.3101 | 0.00814 | -0.1386 | -38.0958
-8.5 | -0.2533 | 0.00791 | -0.1385 | -32.0228
-8 | -0.1961 | 0.00774 | -0.1384 | -25.3359
-7.5 | -0.1388 | 0.00757 | -0.1383 | -18.3355
-7 | -0.0818 | 0.00719 | -0.1383 | -11.3769
-6 | 0.0331 | 0.00668 | -0.1382 | 4.9551
-5.5 | 0.0908 | 0.00652 | -0.1382 | 13.9264
-5 | 0.1483 | 0.00638 | -0.1382 | 23.2445
-4.5 | 0.2061 | 0.00624 | -0.1383 | 33.0288
-4 | 0.2637 | 0.00615 | -0.1383 | 42.878
-3.5 | 0.3209 | 0.0061 | -0.1383 | 52.6066
-3 | 0.3772 | 0.00608 | -0.1381 | 62.0395
-2.5 | 0.4328 | 0.00614 | -0.1378 | 70.4886
-2 | 0.4891 | 0.00621 | -0.1377 | 78.7601
-1.5 | 0.5462 | 0.00622 | -0.1377 | 87.8135
-1 | 0.6031 | 0.00626 | -0.1377 | 96.3419
-0.5 | 0.6599 | 0.00629 | -0.1377 | 104.9126
0 | 0.7169 | 0.00631 | -0.1378 | 113.6133
1 | 0.8305 | 0.00641 | -0.1379 | 129.5632
1.5 | 0.887 | 0.00647 | -0.138 | 137.0943
2 | 0.9429 | 0.00659 | -0.138 | 143.0804
2.5 | 0.9979 | 0.00679 | -0.1378 | 146.9661
3 | 1.0528 | 0.00699 | -0.1376 | 150.6152
3.5 | 1.1068 | 0.00726 | -0.1374 | 152.4518
4 | 1.1611 | 0.00737 | -0.1372 | 157.5441
4.5 | 1.2115 | 0.00658 | -0.1367 | 184.1185
5 | 1.2655 | 0.00686 | -0.1365 | 184.4752
5.5 | 1.3191 | 0.00715 | -0.1363 | 184.4895
6 | 1.3714 | 0.00753 | -0.1358 | 182.1248
6.5 | 1.4155 | 0.00856 | -0.1339 | 165.3621
7 | 1.4664 | 0.00898 | -0.1333 | 163.2962
7.5 | 1.5178 | 0.00933 | -0.1327 | 162.6795
8 | 1.5686 | 0.00969 | -0.1322 | 161.8782
8.5 | 1.6181 | 0.01012 | -0.1314 | 159.8913
9 | 1.6655 | 0.01065 | -0.1302 | 156.385
9.5 | 1.6978 | 0.01216 | -0.1264 | 139.6217
10 | 1.7316 | 0.01342 | -0.1229 | 129.0313
10.5 | 1.77 | 0.01423 | -0.1203 | 124.3851
11 | 1.8062 | 0.01492 | -0.1172 | 121.059
11.5 | 1.8364 | 0.01574 | -0.1131 | 116.6709
12 | 1.8674 | 0.01659 | -0.1093 | 112.5618
12.5 | 1.8949 | 0.01767 | -0.1053 | 107.2383
13 | 1.922 | 0.01882 | -0.1015 | 102.1254
13.5 | 1.9472 | 0.02018 | -0.0977 | 96.4916
14 | 1.9685 | 0.02188 | -0.0939 | 89.968
14.5 | 1.9866 | 0.02394 | -0.0901 | 82.9825
15 | 2.0054 | 0.02615 | -0.0869 | 76.6883
15.5 | 2.0204 | 0.0288 | -0.0838 | 70.1528
16 | 2.0316 | 0.03203 | -0.0811 | 63.428
16.5 | 2.0377 | 0.03602 | -0.0787 | 56.5713
17 | 2.0403 | 0.04074 | -0.0769 | 50.081
17.5 | 2.0385 | 0.04615 | -0.0755 | 44.1712
18 | 2.0358 | 0.05188 | -0.0745 | 39.2406
18.5 | 2.0285 | 0.05825 | -0.0739 | 34.824
19 | 2.0167 | 0.06538 | -0.0736 | 30.8458
19.5 | 2.0004 | 0.07326 | -0.0738 | 27.3055
20 | 1.9792 | 0.08208 | -0.0746 | 24.1131

## 91. Re 7M Mach 0.10 (1)
BIGFOIL.COM POLAR EXPORT
goe301
GOE 301 (FRIEDRICHSHAFEN G 13) |  |  |  | Cl Max: | 2.107 | at alpha= | 13.5 | deg
JavaFoil+Calcfoil stall+Eppler ext transition |  |  |  | L/D Max: | 140.28 | at alpha= | 4.5 | deg
Re: | 7000000 |  |  | Cd Min: | 0.00761 | at alpha= | -5 | deg
Mach: | 0.1 |  |  | Cl=0 at alpha= | -7.0476 | deg
|  |  |  | @ Cl=0.1, Cd= | 0.013136
|  |  |  | @ Cl=0.4, Cd= | 0.0077348
|  |  |  | @ Cl=0.6, Cd= | 0.0087427
alpha (deg) | Cl | Cd | Cm | Cl/Cd
-20 | -0.387 | 0.16845 | -0.049 | -2.3
-19.5 | -0.398 | 0.16268 | -0.049 | -2.446
-19 | -0.408 | 0.15257 | -0.05 | -2.674
-18.5 | -0.417 | 0.14667 | -0.051 | -2.842
-18 | -0.425 | 0.13912 | -0.051 | -3.053
-17.5 | -0.432 | 0.13215 | -0.052 | -3.265
-17 | -0.437 | 0.12315 | -0.053 | -3.545
-16.5 | -0.44 | 0.11611 | -0.054 | -3.789
-16 | -0.441 | 0.10975 | -0.055 | -4.021
-15.5 | -0.44 | 0.1048 | -0.056 | -4.201
-15 | -0.437 | 0.09947 | -0.057 | -4.392
-14.5 | -0.431 | 0.09419 | -0.058 | -4.572
-14 | -0.422 | 0.09015 | -0.059 | -4.676
-13.5 | -0.409 | 0.08475 | -0.059 | -4.831
-13 | -0.394 | 0.0807 | -0.06 | -4.885
-12.5 | -0.372 | 0.07715 | -0.061 | -4.827
-12 | -0.348 | 0.07301 | -0.062 | -4.76
-11.5 | -0.321 | 0.06825 | -0.063 | -4.698
-11 | -0.292 | 0.06541 | -0.064 | -4.457
-10.5 | -0.261 | 0.06201 | -0.065 | -4.201
-10 | -0.228 | 0.05888 | -0.066 | -3.867
-9.5 | -0.193 | 0.05525 | -0.067 | -3.495
-9 | -0.157 | 0.05192 | -0.069 | -3.018
-8.5 | -0.119 | 0.0488 | -0.071 | -2.434
-8 | -0.079 | 0.04647 | -0.072 | -1.702
-7.5 | -0.038 | 0.044 | -0.073 | -0.865
-7 | 0.004 | 0.04171 | -0.074 | 0.102
-6.5 | 0.048 | 0.03565 | -0.085 | 1.36
-6 | 0.112 | 0.00794 | -0.127 | 14.144
-5.5 | 0.167 | 0.00804 | -0.128 | 20.816
-5 | 0.224 | 0.00761 | -0.129 | 29.383
-4.5 | 0.28 | 0.00825 | -0.13 | 34.01
-4 | 0.338 | 0.00772 | -0.131 | 43.792
-3.5 | 0.396 | 0.00773 | -0.132 | 51.266
-3 | 0.454 | 0.0078 | -0.133 | 58.238
-2.5 | 0.513 | 0.00781 | -0.134 | 65.758
-2 | 0.572 | 0.0087 | -0.135 | 65.755
-1.5 | 0.631 | 0.00879 | -0.136 | 71.86
-1 | 0.691 | 0.00887 | -0.137 | 77.888
-0.5 | 0.75 | 0.00896 | -0.138 | 83.718
0 | 0.813 | 0.00901 | -0.139 | 90.297
0.5 | 0.872 | 0.0091 | -0.14 | 95.78
1 | 0.93 | 0.00938 | -0.141 | 99.118
1.5 | 0.989 | 0.00974 | -0.142 | 101.542
2 | 1.047 | 0.01008 | -0.143 | 103.845
2.5 | 1.106 | 0.01046 | -0.144 | 105.695
3 | 1.164 | 0.01081 | -0.145 | 107.692
3.5 | 1.222 | 0.00952 | -0.146 | 128.355
4 | 1.28 | 0.01071 | -0.147 | 119.485
4.5 | 1.338 | 0.00954 | -0.148 | 140.28
5 | 1.396 | 0.01061 | -0.149 | 131.538
5.5 | 1.453 | 0.01087 | -0.149 | 133.728
6 | 1.51 | 0.01118 | -0.15 | 135.093
6.5 | 1.567 | 0.01146 | -0.151 | 136.731
7 | 1.624 | 0.0118 | -0.152 | 137.647
7.5 | 1.679 | 0.01206 | -0.152 | 139.164
8 | 1.731 | 0.01236 | -0.153 | 140.076
8.5 | 1.782 | 0.01508 | -0.154 | 118.177
9 | 1.832 | 0.01798 | -0.155 | 101.924
9.5 | 1.88 | 0.01864 | -0.155 | 100.847
10 | 1.927 | 0.01943 | -0.156 | 99.162
10.5 | 1.971 | 0.02016 | -0.157 | 97.762
11 | 2.014 | 0.02119 | -0.158 | 95.065
11.5 | 2.055 | 0.02191 | -0.159 | 93.778
12 | 2.079 | 0.02253 | -0.159 | 92.297
12.5 | 2.095 | 0.02408 | -0.16 | 87.015
13 | 2.105 | 0.0244 | -0.161 | 86.265
13.5 | 2.107 | 0.02563 | -0.161 | 82.21
14 | 2.06 | 0.02751 | -0.158 | 74.881
14.5 | 2.037 | 0.02958 | -0.158 | 68.876
15 | 2.004 | 0.03274 | -0.157 | 61.192
15.5 | 1.967 | 0.03539 | -0.157 | 55.574
16 | 1.916 | 0.03954 | -0.156 | 48.46
16.5 | 1.859 | 0.04429 | -0.154 | 41.984
17 | 1.807 | 0.04817 | -0.153 | 37.51
17.5 | 1.75 | 0.05292 | -0.152 | 33.079
18 | 1.69 | 0.05805 | -0.152 | 29.111
18.5 | 1.626 | 0.06371 | -0.15 | 25.517

## 92. Re 7M Mach 0.10 (2)
BIGFOIL.COM POLAR EXPORT
goe301
GOE 301 (FRIEDRICHSHAFEN G 13) |  |  |  | Cl Max: | 2.0332 | at alpha= | 16.5 | deg
XFOIL ncrit=9 |  |  |  | L/D Max: | 184.319 | at alpha= | 5.5 | deg
Re: | 7000000 |  |  | Cd Min: | 0.08855 | at alpha= | 20 | deg
Mach: | 0.1 |  |  | Cl=0 at alpha= | -6.2736 | deg
|  |  |  | @ Cl=0.1, Cd= | 0.0065447
|  |  |  | @ Cl=0.4, Cd= | 0.0061413
|  |  |  | @ Cl=0.6, Cd= | 0.0062667
alpha (deg) | Cl | Cd | Cm | Cl/Cd
-13.5 | -0.802 | 0.01468 | -0.1464 | -54.6322
-13 | -0.7512 | 0.01279 | -0.1461 | -58.7334
-12.5 | -0.6987 | 0.01138 | -0.1456 | -61.3972
-12 | -0.6444 | 0.01061 | -0.1448 | -60.7352
-11.5 | -0.5909 | 0.01011 | -0.1437 | -58.4471
-11 | -0.5357 | 0.00968 | -0.143 | -55.3409
-10.5 | -0.4804 | 0.00904 | -0.1424 | -53.1416
-10 | -0.4271 | 0.00867 | -0.1414 | -49.2618
-9.5 | -0.3725 | 0.00856 | -0.1405 | -43.5164
-9 | -0.3152 | 0.00833 | -0.1402 | -37.8391
-8.5 | -0.2577 | 0.00807 | -0.1399 | -31.9331
-8 | -0.1998 | 0.00787 | -0.1397 | -25.3875
-7.5 | -0.1418 | 0.00768 | -0.1395 | -18.4635
-7 | -0.0837 | 0.00748 | -0.1394 | -11.1898
-6.5 | -0.0264 | 0.00693 | -0.1393 | -3.8095
-6 | 0.0319 | 0.00673 | -0.1392 | 4.74
-5.5 | 0.0902 | 0.00657 | -0.1392 | 13.7291
-5 | 0.1482 | 0.00642 | -0.1391 | 23.0841
-4.5 | 0.2065 | 0.00628 | -0.1391 | 32.8822
-4 | 0.2646 | 0.00618 | -0.1391 | 42.8155
-3.5 | 0.3222 | 0.00612 | -0.1391 | 52.6471
-3 | 0.3789 | 0.00613 | -0.1389 | 61.8108
-2.5 | 0.4348 | 0.00616 | -0.1386 | 70.5844
-2 | 0.4916 | 0.00622 | -0.1384 | 79.0354
-1.5 | 0.5491 | 0.00624 | -0.1384 | 87.9968
-1 | 0.6064 | 0.00627 | -0.1384 | 96.7145
-0.5 | 0.6636 | 0.00631 | -0.1384 | 105.1664
0 | 0.7209 | 0.00632 | -0.1384 | 114.0665
1 | 0.8353 | 0.00642 | -0.1386 | 130.109
1.5 | 0.8921 | 0.00649 | -0.1386 | 137.4576
2 | 0.9484 | 0.00661 | -0.1386 | 143.4796
2.5 | 1.0038 | 0.00681 | -0.1384 | 147.4009
3 | 1.0589 | 0.00703 | -0.1382 | 150.6259
3.5 | 1.1133 | 0.00729 | -0.1379 | 152.716
4 | 1.1679 | 0.00742 | -0.1377 | 157.3989
4.5 | 1.2186 | 0.00663 | -0.1372 | 183.8009
5 | 1.2729 | 0.00691 | -0.1369 | 184.2113
5.5 | 1.3271 | 0.0072 | -0.1367 | 184.3194
6 | 1.3795 | 0.00761 | -0.1361 | 181.2746
6.5 | 1.4237 | 0.00865 | -0.1341 | 164.5896
7 | 1.4752 | 0.00906 | -0.1334 | 162.8256
7.5 | 1.5271 | 0.0094 | -0.1329 | 162.4574
8 | 1.5782 | 0.00977 | -0.1322 | 161.5353
8.5 | 1.6282 | 0.0102 | -0.1313 | 159.6275
9 | 1.6756 | 0.01076 | -0.13 | 155.7249
9.5 | 1.7068 | 0.01234 | -0.1259 | 138.3144
10 | 1.7401 | 0.01362 | -0.1221 | 127.7606
10.5 | 1.7777 | 0.01443 | -0.1191 | 123.1947
11 | 1.8115 | 0.01516 | -0.1154 | 119.4921
11.5 | 1.8425 | 0.01601 | -0.1113 | 115.0843
12 | 1.873 | 0.01694 | -0.1074 | 110.5667
12.5 | 1.8996 | 0.01813 | -0.1032 | 104.7766
13 | 1.9272 | 0.01934 | -0.0994 | 99.6484
13.5 | 1.951 | 0.02087 | -0.0955 | 93.4835
14 | 1.9714 | 0.02277 | -0.0916 | 86.5788
14.5 | 1.9897 | 0.02497 | -0.0879 | 79.6836
15 | 2.007 | 0.02744 | -0.0847 | 73.1414
15.5 | 2.0204 | 0.03043 | -0.0817 | 66.395
16 | 2.0289 | 0.03415 | -0.0791 | 59.4114
16.5 | 2.0332 | 0.03863 | -0.077 | 52.6327
17 | 2.0321 | 0.04398 | -0.0754 | 46.2051
17.5 | 2.0309 | 0.04952 | -0.0742 | 41.0117
18 | 2.0241 | 0.0559 | -0.0734 | 36.2093
18.5 | 2.0126 | 0.06295 | -0.073 | 31.9714
19 | 1.9972 | 0.07077 | -0.073 | 28.221
19.5 | 1.9776 | 0.07928 | -0.0736 | 24.9445
20 | 1.9545 | 0.08855 | -0.0747 | 22.0723

## 93. Re 7M Mach 0.25 (1)
BIGFOIL.COM POLAR EXPORT
goe301
GOE 301 (FRIEDRICHSHAFEN G 13) |  |  |  | Cl Max: | 2.094 | at alpha= | 12.5 | deg
JavaFoil+Calcfoil stall+Eppler ext transition |  |  |  | L/D Max: | 138.22 | at alpha= | 7.5 | deg
Re: | 7000000 |  |  | Cd Min: | 0.00757 | at alpha= | -5 | deg
Mach: | 0.25 |  |  | Cl=0 at alpha= | -7.0476 | deg
|  |  |  | @ Cl=0.1, Cd= | 0.03709
|  |  |  | @ Cl=0.4, Cd= | 0.007704
|  |  |  | @ Cl=0.6, Cd= | 0.0087492
alpha (deg) | Cl | Cd | Cm | Cl/Cd
-18.5 | -0.103 | 0.16392 | -0.052 | -0.626
-18 | -0.163 | 0.15792 | -0.052 | -1.035
-17.5 | -0.203 | 0.14489 | -0.053 | -1.404
-17 | -0.237 | 0.13915 | -0.054 | -1.702
-16.5 | -0.266 | 0.13133 | -0.055 | -2.026
-16 | -0.291 | 0.1206 | -0.056 | -2.415
-15.5 | -0.313 | 0.11173 | -0.057 | -2.798
-15 | -0.33 | 0.10354 | -0.057 | -3.184
-14.5 | -0.342 | 0.09965 | -0.057 | -3.434
-14 | -0.35 | 0.09539 | -0.057 | -3.667
-13.5 | -0.353 | 0.09028 | -0.057 | -3.906
-13 | -0.351 | 0.08537 | -0.059 | -4.109
-12.5 | -0.338 | 0.08058 | -0.059 | -4.201
-12 | -0.321 | 0.07673 | -0.061 | -4.188
-11.5 | -0.301 | 0.07065 | -0.063 | -4.262
-11 | -0.277 | 0.06786 | -0.063 | -4.087
-10.5 | -0.251 | 0.06406 | -0.065 | -3.916
-10 | -0.221 | 0.06019 | -0.066 | -3.678
-9.5 | -0.189 | 0.05704 | -0.067 | -3.319
-9 | -0.155 | 0.05325 | -0.069 | -2.909
-8.5 | -0.118 | 0.05012 | -0.071 | -2.355
-8 | -0.079 | 0.04746 | -0.072 | -1.667
-7.5 | -0.038 | 0.04479 | -0.073 | -0.854
-7 | 0.004 | 0.04249 | -0.075 | 0.101
-6.5 | 0.048 | 0.04002 | -0.077 | 1.209
-6 | 0.094 | 0.03715 | -0.081 | 2.535
-5.5 | 0.14 | 0.03669 | -0.079 | 3.822
-5 | 0.228 | 0.00757 | -0.132 | 30.13
-4.5 | 0.287 | 0.00831 | -0.133 | 34.524
-4 | 0.346 | 0.00774 | -0.135 | 44.686
-3.5 | 0.406 | 0.0077 | -0.136 | 52.7
-3 | 0.466 | 0.00779 | -0.137 | 59.82
-2.5 | 0.527 | 0.00788 | -0.138 | 66.869
-2 | 0.587 | 0.00873 | -0.139 | 67.31
-1.5 | 0.648 | 0.00882 | -0.14 | 73.516
-1 | 0.709 | 0.00891 | -0.141 | 79.64
-0.5 | 0.77 | 0.009 | -0.142 | 85.556
0 | 0.835 | 0.00907 | -0.143 | 92.114
0.5 | 0.895 | 0.00923 | -0.144 | 97.049
1 | 0.955 | 0.00956 | -0.145 | 99.969
1.5 | 1.016 | 0.00864 | -0.146 | 117.515
2 | 1.076 | 0.0103 | -0.147 | 104.464
2.5 | 1.136 | 0.01064 | -0.148 | 106.768
3 | 1.195 | 0.01106 | -0.149 | 108.108
3.5 | 1.255 | 0.01135 | -0.15 | 110.515
4 | 1.314 | 0.01097 | -0.151 | 119.836
4.5 | 1.373 | 0.01062 | -0.152 | 129.298
5 | 1.432 | 0.01092 | -0.153 | 131.156
5.5 | 1.491 | 0.01115 | -0.153 | 133.712
6 | 1.549 | 0.01145 | -0.154 | 135.277
6.5 | 1.607 | 0.01176 | -0.155 | 136.635
7 | 1.664 | 0.01213 | -0.156 | 137.227
7.5 | 1.72 | 0.01245 | -0.157 | 138.22
8 | 1.773 | 0.01535 | -0.157 | 115.507
8.5 | 1.823 | 0.01578 | -0.158 | 115.546
9 | 1.872 | 0.01907 | -0.159 | 98.143
9.5 | 1.918 | 0.01974 | -0.16 | 97.176
10 | 1.963 | 0.02088 | -0.161 | 94.01
10.5 | 2.004 | 0.02164 | -0.161 | 92.644
11 | 2.043 | 0.0229 | -0.162 | 89.213
11.5 | 2.079 | 0.02386 | -0.163 | 87.123
12 | 2.093 | 0.02521 | -0.164 | 83.045
12.5 | 2.094 | 0.02568 | -0.164 | 81.554
13 | 2.041 | 0.02769 | -0.161 | 73.705
13.5 | 2.011 | 0.02956 | -0.161 | 68.031
14 | 1.964 | 0.03274 | -0.16 | 59.986
14.5 | 1.899 | 0.03712 | -0.159 | 51.154
15 | 1.83 | 0.04019 | -0.158 | 45.54
15.5 | 1.744 | 0.04539 | -0.156 | 38.41
16 | 1.647 | 0.05304 | -0.154 | 31.042
16.5 | 1.545 | 0.05998 | -0.153 | 25.753
17 | 1.439 | 0.06782 | -0.151 | 21.212
17.5 | 1.324 | 0.07653 | -0.149 | 17.301

## 94. Re 7M Mach 0.25 (2)
BIGFOIL.COM POLAR EXPORT
goe301
GOE 301 (FRIEDRICHSHAFEN G 13) |  |  |  | Cl Max: | 2.0051 | at alpha= | 15.5 | deg
XFOIL ncrit=9 |  |  |  | L/D Max: | 183.708 | at alpha= | 4.5 | deg
Re: | 7000000 |  |  | Cd Min: | 0.23028 | at alpha= | -20 | deg
Mach: | 0.25 |  |  | Cl=0 at alpha= | -6.2045 | deg
|  |  |  | @ Cl=0.1, Cd= | 0.0068349
|  |  |  | @ Cl=0.4, Cd= | 0.006274
|  |  |  | @ Cl=0.6, Cd= | 0.0063218
alpha (deg) | Cl | Cd | Cm | Cl/Cd
-20 | -0.504 | 0.23028 | 0.0028 | -2.1886
-19.5 | -0.4876 | 0.22401 | -0.0007 | -2.1767
-19 | -0.473 | 0.21646 | -0.0039 | -2.1852
-18.5 | -0.4596 | 0.2088 | -0.0068 | -2.2011
-18 | -0.4465 | 0.20185 | -0.0096 | -2.212
-17.5 | -0.4336 | 0.19526 | -0.012 | -2.2206
-17 | -0.4211 | 0.18872 | -0.0144 | -2.2313
-16.5 | -0.4075 | 0.18309 | -0.0163 | -2.2257
-16 | -0.395 | 0.17753 | -0.0178 | -2.225
-15.5 | -0.383 | 0.17073 | -0.0202 | -2.2433
-15 | -0.3654 | 0.16267 | -0.0248 | -2.2463
-14.5 | -0.3542 | 0.15271 | -0.0301 | -2.3194
-14 | -0.3323 | 0.14577 | -0.035 | -2.2796
-13.5 | -0.3135 | 0.13819 | -0.0399 | -2.2686
-13 | -0.3093 | 0.12717 | -0.0458 | -2.4322
-12.5 | -0.2855 | 0.12063 | -0.0509 | -2.3667
-12 | -0.2672 | 0.11416 | -0.0549 | -2.3406
-11.5 | -0.2703 | 0.10419 | -0.0595 | -2.5943
-11 | -0.2539 | 0.09949 | -0.0614 | -2.552
-10.5 | -0.238 | 0.09472 | -0.0637 | -2.5127
-9.5 | -0.4014 | 0.01194 | -0.1499 | -33.6181
-9 | -0.344 | 0.01018 | -0.1491 | -33.7917
-8.5 | -0.2824 | 0.00958 | -0.1481 | -29.4781
-8 | -0.2206 | 0.00912 | -0.1473 | -24.1886
-7.5 | -0.159 | 0.00865 | -0.1466 | -18.3815
-7 | -0.0972 | 0.00827 | -0.1459 | -11.7533
-6.5 | -0.0357 | 0.0079 | -0.1454 | -4.519
-6 | 0.0247 | 0.00716 | -0.1449 | 3.4497
-5.5 | 0.0862 | 0.00688 | -0.1446 | 12.5291
-5 | 0.1474 | 0.00668 | -0.1442 | 22.0659
-4.5 | 0.2082 | 0.0065 | -0.1439 | 32.0308
-4 | 0.269 | 0.00636 | -0.1437 | 42.2956
-3.5 | 0.3291 | 0.00626 | -0.1434 | 52.5719
-3 | 0.3883 | 0.00627 | -0.1431 | 61.9298
-2.5 | 0.4462 | 0.00629 | -0.1426 | 70.938
-2 | 0.5051 | 0.00632 | -0.1423 | 79.9209
-1.5 | 0.5649 | 0.00631 | -0.1422 | 89.5246
-1 | 0.6246 | 0.00633 | -0.1421 | 98.673
-0.5 | 0.6839 | 0.00637 | -0.1421 | 107.3626
0 | 0.7432 | 0.00639 | -0.142 | 116.3067
0.5 | 0.8026 | 0.00643 | -0.142 | 124.8212
1 | 0.8618 | 0.00648 | -0.142 | 132.9938
1.5 | 0.9205 | 0.00658 | -0.1419 | 139.8936
2 | 0.9788 | 0.00671 | -0.1418 | 145.8718
2.5 | 1.0361 | 0.00692 | -0.1415 | 149.7254
3 | 1.0926 | 0.0072 | -0.1411 | 151.75
3.5 | 1.1488 | 0.0075 | -0.1406 | 153.1733
4 | 1.2052 | 0.00769 | -0.1402 | 156.723
4.5 | 1.2584 | 0.00685 | -0.1396 | 183.708
5 | 1.3146 | 0.00718 | -0.1391 | 183.0919
5.5 | 1.3703 | 0.00753 | -0.1385 | 181.9788
6 | 1.423 | 0.00809 | -0.1373 | 175.8962
6.5 | 1.4704 | 0.00901 | -0.1352 | 163.1964
7 | 1.5239 | 0.00945 | -0.1342 | 161.2593
7.5 | 1.5784 | 0.00979 | -0.1332 | 161.2257
8 | 1.6307 | 0.01026 | -0.1319 | 158.9376
8.5 | 1.6834 | 0.01066 | -0.1306 | 157.9174
9 | 1.7201 | 0.01198 | -0.1266 | 143.581
9.5 | 1.7508 | 0.01343 | -0.1215 | 130.3649
10 | 1.7771 | 0.01466 | -0.1154 | 121.221
10.5 | 1.8101 | 0.01561 | -0.1108 | 115.9577
11 | 1.8415 | 0.01671 | -0.1061 | 110.2035
11.5 | 1.8732 | 0.01788 | -0.1018 | 104.7651
12 | 1.8997 | 0.01941 | -0.0971 | 97.8722
12.5 | 1.9261 | 0.02112 | -0.0928 | 91.1979
13 | 1.949 | 0.02322 | -0.0887 | 83.9363
13.5 | 1.9664 | 0.02592 | -0.0845 | 75.8642
14 | 1.9825 | 0.02898 | -0.0809 | 68.4092
14.5 | 1.9957 | 0.03262 | -0.0779 | 61.1803
15 | 2.0034 | 0.0371 | -0.0755 | 54
15.5 | 2.0051 | 0.04251 | -0.0735 | 47.1677
16 | 1.9983 | 0.04896 | -0.0719 | 40.815
16.5 | 1.9887 | 0.05594 | -0.0708 | 35.5506
17 | 1.9744 | 0.06363 | -0.0702 | 31.0294
17.5 | 1.9567 | 0.07201 | -0.0702 | 27.1726
18 | 1.9343 | 0.08115 | -0.0707 | 23.8361
18.5 | 1.9071 | 0.09122 | -0.072 | 20.9066
19 | 1.8772 | 0.10179 | -0.0739 | 18.4419
19.5 | 1.8475 | 0.11255 | -0.0765 | 16.4149
20 | 1.8187 | 0.1234 | -0.0798 | 14.7382

## 95. Re 7M Mach 0.50 (1)
BIGFOIL.COM POLAR EXPORT
goe301
GOE 301 (FRIEDRICHSHAFEN G 13) |  |  |  | Cl Max: | 1.959 | at alpha= | 8.5 | deg
JavaFoil+Calcfoil stall+Eppler ext transition |  |  |  | L/D Max: | 128.603 | at alpha= | 5.5 | deg
Re: | 7000000 |  |  | Cd Min: | 0.00773 | at alpha= | -3 | deg
Mach: | 0.5 |  |  | Cl=0 at alpha= | -7.0577 | deg
|  |  |  | @ Cl=0.1, Cd= | 0.042108
|  |  |  | @ Cl=0.4, Cd= | 0.025978
|  |  |  | @ Cl=0.6, Cd= | 0.0088855
alpha (deg) | Cl | Cd | Cm | Cl/Cd
-20 | -0.641 | 0.15193 | -0.064 | -4.216
-19.5 | -0.617 | 0.14626 | -0.064 | -4.217
-19 | -0.593 | 0.14157 | -0.064 | -4.189
-18.5 | -0.569 | 0.14087 | -0.064 | -4.036
-18 | -0.544 | 0.13658 | -0.064 | -3.986
-17.5 | -0.521 | 0.12695 | -0.064 | -4.102
-17 | -0.497 | 0.1283 | -0.064 | -3.871
-16.5 | -0.473 | 0.11732 | -0.065 | -4.029
-16 | -0.449 | 0.11469 | -0.066 | -3.911
-15.5 | -0.424 | 0.10993 | -0.066 | -3.86
-15 | -0.4 | 0.10588 | -0.066 | -3.778
-14.5 | -0.376 | 0.10131 | -0.067 | -3.707
-14 | -0.351 | 0.09811 | -0.067 | -3.578
-13.5 | -0.326 | 0.09396 | -0.068 | -3.475
-13 | -0.302 | 0.09705 | -0.068 | -3.109
-12.5 | -0.277 | 0.09236 | -0.068 | -2.998
-12 | -0.252 | 0.0847 | -0.069 | -2.976
-11.5 | -0.227 | 0.08616 | -0.07 | -2.634
-11 | -0.202 | 0.08191 | -0.07 | -2.464
-10.5 | -0.176 | 0.07837 | -0.069 | -2.252
-10 | -0.151 | 0.06998 | -0.071 | -2.162
-9.5 | -0.126 | 0.064 | -0.072 | -1.968
-9 | -0.1 | 0.06018 | -0.073 | -1.67
-8.5 | -0.075 | 0.05424 | -0.076 | -1.383
-8 | -0.049 | 0.05025 | -0.077 | -0.98
-7.5 | -0.023 | 0.04787 | -0.078 | -0.489
-7 | 0.003 | 0.04524 | -0.079 | 0.057
-6.5 | 0.041 | 0.04417 | -0.077 | 0.92
-6 | 0.09 | 0.04266 | -0.076 | 2.107
-5.5 | 0.142 | 0.03979 | -0.08 | 3.575
-5 | 0.197 | 0.03758 | -0.084 | 5.232
-4.5 | 0.252 | 0.03562 | -0.087 | 7.083
-4 | 0.309 | 0.03318 | -0.089 | 9.305
-3.5 | 0.367 | 0.03126 | -0.094 | 11.733
-3 | 0.514 | 0.00773 | -0.153 | 66.53
-2.5 | 0.584 | 0.00886 | -0.154 | 65.876
-2 | 0.653 | 0.00897 | -0.155 | 72.748
-1.5 | 0.722 | 0.00913 | -0.156 | 79.095
-1 | 0.791 | 0.00924 | -0.158 | 85.624
-0.5 | 0.859 | 0.00936 | -0.159 | 91.823
0 | 0.933 | 0.00959 | -0.16 | 97.223
0.5 | 0.999 | 0.00977 | -0.161 | 102.32
1 | 1.066 | 0.01024 | -0.162 | 104.089
1.5 | 1.133 | 0.01072 | -0.163 | 105.64
2 | 1.199 | 0.01124 | -0.164 | 106.673
2.5 | 1.266 | 0.01171 | -0.165 | 108.107
3 | 1.331 | 0.01216 | -0.166 | 109.519
3.5 | 1.396 | 0.01411 | -0.168 | 98.968
4 | 1.461 | 0.01221 | -0.169 | 119.597
4.5 | 1.525 | 0.01209 | -0.17 | 126.138
5 | 1.588 | 0.01253 | -0.17 | 126.741
5.5 | 1.65 | 0.01283 | -0.171 | 128.603
6 | 1.711 | 0.01347 | -0.172 | 127.041
6.5 | 1.771 | 0.01387 | -0.173 | 127.704
7 | 1.829 | 0.01446 | -0.174 | 126.512
7.5 | 1.883 | 0.01503 | -0.175 | 125.306
8 | 1.925 | 0.0185 | -0.176 | 104.043
8.5 | 1.959 | 0.01998 | -0.177 | 98.061
9 | 1.938 | 0.02633 | -0.174 | 73.615
9.5 | 1.933 | 0.02872 | -0.174 | 67.322
10 | 1.902 | 0.0316 | -0.173 | 60.213
10.5 | 1.823 | 0.03565 | -0.172 | 51.14
11 | 1.615 | 0.04185 | -0.169 | 38.586
11.5 | 1.148 | 0.05729 | -0.162 | 20.031
12 | 1.167 | 0.06622 | -0.16 | 17.624
12.5 | 1.19 | 0.0733 | -0.158 | 16.233
13 | 1.194 | 0.08632 | -0.152 | 13.83
13.5 | 1.222 | 0.09201 | -0.152 | 13.277

## 96. Re 7M Mach 0.50 (2)
BIGFOIL.COM POLAR EXPORT
goe301
GOE 301 (FRIEDRICHSHAFEN G 13) |  |  |  | Cl Max: | 1.9491 | at alpha= | 11.5 | deg
XFOIL ncrit=9 |  |  |  | L/D Max: | 178.826 | at alpha= | 4.5 | deg
Re: | 7000000 |  |  | Cd Min: | 0.24834 | at alpha= | -20 | deg
Mach: | 0.5 |  |  | Cl=0 at alpha= | -6.7295 | deg
|  |  |  | @ Cl=0.1, Cd= | 0.046994
|  |  |  | @ Cl=0.4, Cd= | 0.0077663
|  |  |  | @ Cl=0.6, Cd= | 0.0068201
alpha (deg) | Cl | Cd | Cm | Cl/Cd
-20 | -0.532 | 0.24834 | 0.0036 | -2.1422
-19.5 | -0.512 | 0.24141 | 0 | -2.1209
-19 | -0.4926 | 0.23424 | -0.0033 | -2.103
-18.5 | -0.474 | 0.227 | -0.0065 | -2.0881
-18 | -0.4559 | 0.2198 | -0.0094 | -2.0742
-17.5 | -0.4389 | 0.21248 | -0.0121 | -2.0656
-17 | -0.4232 | 0.2047 | -0.0146 | -2.0674
-16.5 | -0.4054 | 0.19761 | -0.0175 | -2.0515
-16 | -0.3788 | 0.19007 | -0.0229 | -1.9929
-15.5 | -0.3533 | 0.18222 | -0.0281 | -1.9389
-15 | -0.3278 | 0.17428 | -0.0334 | -1.8809
-14.5 | -0.3014 | 0.1662 | -0.0392 | -1.8135
-14 | -0.2767 | 0.15755 | -0.045 | -1.7563
-13.5 | -0.2514 | 0.14927 | -0.0508 | -1.6842
-12.5 | -0.2043 | 0.13399 | -0.0609 | -1.5247
-12 | -0.1862 | 0.12784 | -0.0633 | -1.4565
-11.5 | -0.1755 | 0.12135 | -0.065 | -1.4462
-11 | -0.1599 | 0.11487 | -0.0677 | -1.392
-10.5 | -0.1435 | 0.10842 | -0.0706 | -1.3236
-10 | -0.1245 | 0.1025 | -0.0734 | -1.2146
-9.5 | -0.1101 | 0.09572 | -0.0766 | -1.1502
-9 | -0.095 | 0.0892 | -0.08 | -1.065
-8.5 | -0.0735 | 0.08386 | -0.0828 | -0.87646
-8 | -0.0542 | 0.07813 | -0.0862 | -0.69372
-7.5 | -0.0393 | 0.07159 | -0.0903 | -0.54896
-7 | -0.0191 | 0.06627 | -0.0944 | -0.28821
-6.5 | 0.0162 | 0.06037 | -0.1024 | 0.26835
-6 | 0.0567 | 0.05225 | -0.115 | 1.0852
-5.5 | 0.11 | 0.04578 | -0.1256 | 2.4028
-5 | 0.1708 | 0.03864 | -0.1368 | 4.4203
-4.5 | 0.2375 | 0.02995 | -0.1486 | 7.9299
-4 | 0.3045 | 0.02404 | -0.1543 | 12.6664
-3.5 | 0.3574 | 0.00827 | -0.163 | 43.2164
-3 | 0.4259 | 0.00746 | -0.1618 | 57.0912
-2.5 | 0.4951 | 0.00713 | -0.1605 | 69.439
-1.5 | 0.6339 | 0.00672 | -0.1588 | 94.3304
-1 | 0.7038 | 0.00667 | -0.1583 | 105.5172
-0.5 | 0.7728 | 0.00669 | -0.1577 | 115.5157
0 | 0.8415 | 0.00675 | -0.1572 | 124.6667
0.5 | 0.9105 | 0.00677 | -0.1568 | 134.4904
1 | 0.9788 | 0.00688 | -0.1564 | 142.2674
1.5 | 1.0465 | 0.00702 | -0.1558 | 149.0741
2 | 1.1133 | 0.00723 | -0.155 | 153.9834
2.5 | 1.1782 | 0.00757 | -0.1538 | 155.6407
3 | 1.2406 | 0.00805 | -0.1521 | 154.1118
3.5 | 1.3048 | 0.00843 | -0.1506 | 154.7805
4 | 1.3698 | 0.00878 | -0.149 | 156.0137
4.5 | 1.4324 | 0.00801 | -0.1475 | 178.8265
5 | 1.4836 | 0.00911 | -0.1434 | 162.854
5.5 | 1.5433 | 0.00976 | -0.1404 | 158.125
6 | 1.6041 | 0.0103 | -0.1374 | 155.7379
6.5 | 1.6646 | 0.01081 | -0.134 | 153.987
7 | 1.7215 | 0.01133 | -0.1297 | 151.9417
7.5 | 1.7751 | 0.01202 | -0.1248 | 147.6789
8 | 1.8266 | 0.01286 | -0.1195 | 142.0373
8.5 | 1.8812 | 0.01369 | -0.1145 | 137.4142
9.5 | 1.875 | 0.02129 | -0.0941 | 88.0695
10 | 1.9014 | 0.02451 | -0.0887 | 77.5765
10.5 | 1.9242 | 0.02844 | -0.084 | 67.6582
11 | 1.9414 | 0.03326 | -0.0801 | 58.3704
11.5 | 1.9491 | 0.0391 | -0.0767 | 49.8491
12 | 1.9412 | 0.04623 | -0.0735 | 41.99
12.5 | 1.9226 | 0.05438 | -0.0709 | 35.3549
13 | 1.8952 | 0.06362 | -0.0693 | 29.7894
13.5 | 1.8603 | 0.07397 | -0.0688 | 25.1494
14 | 1.8206 | 0.08509 | -0.0693 | 21.3962
14.5 | 1.7777 | 0.09692 | -0.071 | 18.3419
15 | 1.7363 | 0.10906 | -0.0737 | 15.9206
15.5 | 1.6968 | 0.12143 | -0.0774 | 13.9735
16 | 1.6605 | 0.13411 | -0.0823 | 12.3816
16.5 | 1.6281 | 0.1468 | -0.0881 | 11.0906

## 97. Re 8M Mach 0.00 (1)
BIGFOIL.COM POLAR EXPORT
goe301
GOE 301 (FRIEDRICHSHAFEN G 13) |  |  |  | Cl Max: | 2.11 | at alpha= | 13.5 | deg
JavaFoil+Calcfoil stall+Eppler ext transition |  |  |  | L/D Max: | 141.874 | at alpha= | 7.5 | deg
Re: | 8000000 |  |  | Cd Min: | 0.00756 | at alpha= | -4.5 | deg
Mach: | 0 |  |  | Cl=0 at alpha= | -7.0476 | deg
|  |  |  | @ Cl=0.1, Cd= | 0.0079589
|  |  |  | @ Cl=0.4, Cd= | 0.00767
|  |  |  | @ Cl=0.6, Cd= | 0.0086459
alpha (deg) | Cl | Cd | Cm | Cl/Cd
-20 | -0.423 | 0.16651 | -0.049 | -2.541
-19.5 | -0.431 | 0.15976 | -0.049 | -2.7
-19 | -0.439 | 0.15124 | -0.05 | -2.904
-18.5 | -0.446 | 0.14371 | -0.051 | -3.102
-18 | -0.451 | 0.13457 | -0.052 | -3.355
-17.5 | -0.456 | 0.12946 | -0.053 | -3.519
-17 | -0.458 | 0.11998 | -0.054 | -3.82
-16.5 | -0.459 | 0.11348 | -0.055 | -4.047
-16 | -0.458 | 0.10821 | -0.056 | -4.234
-15.5 | -0.455 | 0.10298 | -0.057 | -4.417
-15 | -0.449 | 0.09787 | -0.058 | -4.59
-14.5 | -0.441 | 0.09323 | -0.058 | -4.729
-14 | -0.43 | 0.0883 | -0.059 | -4.869
-13.5 | -0.416 | 0.08389 | -0.06 | -4.96
-13 | -0.399 | 0.07981 | -0.061 | -5.003
-12.5 | -0.376 | 0.07624 | -0.061 | -4.937
-12 | -0.351 | 0.07174 | -0.062 | -4.886
-11.5 | -0.323 | 0.06764 | -0.064 | -4.776
-11 | -0.293 | 0.06456 | -0.064 | -4.541
-10.5 | -0.262 | 0.06096 | -0.065 | -4.294
-10 | -0.229 | 0.05777 | -0.067 | -3.957
-9.5 | -0.194 | 0.05447 | -0.068 | -3.554
-9 | -0.157 | 0.05102 | -0.07 | -3.079
-8.5 | -0.119 | 0.04823 | -0.071 | -2.463
-8 | -0.079 | 0.04569 | -0.073 | -1.731
-7.5 | -0.038 | 0.04356 | -0.073 | -0.873
-7 | 0.004 | 0.04137 | -0.074 | 0.103
-6.5 | 0.058 | 0.00792 | -0.125 | 7.311
-6 | 0.112 | 0.00797 | -0.126 | 14.045
-5.5 | 0.167 | 0.00799 | -0.127 | 20.87
-5 | 0.223 | 0.00761 | -0.128 | 29.251
-4.5 | 0.279 | 0.00756 | -0.129 | 36.934
-4 | 0.337 | 0.00767 | -0.13 | 43.869
-3.5 | 0.394 | 0.00767 | -0.131 | 51.383
-3 | 0.452 | 0.00767 | -0.132 | 58.979
-2.5 | 0.511 | 0.0085 | -0.133 | 60.071
-2 | 0.57 | 0.00862 | -0.135 | 66.093
-1.5 | 0.628 | 0.00867 | -0.136 | 72.45
-1 | 0.687 | 0.00868 | -0.137 | 79.143
-0.5 | 0.746 | 0.00883 | -0.138 | 84.453
0 | 0.809 | 0.00888 | -0.139 | 91.076
0.5 | 0.867 | 0.00909 | -0.14 | 95.41
1 | 0.926 | 0.0094 | -0.141 | 98.461
1.5 | 0.984 | 0.00861 | -0.141 | 114.231
2 | 1.042 | 0.01003 | -0.142 | 103.917
2.5 | 1.1 | 0.01034 | -0.143 | 106.463
3 | 1.158 | 0.01066 | -0.144 | 108.659
3.5 | 1.216 | 0.01088 | -0.145 | 111.831
4 | 1.274 | 0.00918 | -0.146 | 138.752
4.5 | 1.332 | 0.01017 | -0.147 | 130.973
5 | 1.389 | 0.01043 | -0.148 | 133.129
5.5 | 1.446 | 0.01067 | -0.148 | 135.581
6 | 1.503 | 0.01093 | -0.149 | 137.506
6.5 | 1.56 | 0.01124 | -0.15 | 138.715
7 | 1.616 | 0.01149 | -0.151 | 140.632
7.5 | 1.671 | 0.01178 | -0.152 | 141.874
8 | 1.724 | 0.01428 | -0.152 | 120.732
8.5 | 1.775 | 0.01466 | -0.153 | 121.047
9 | 1.825 | 0.01753 | -0.154 | 104.105
9.5 | 1.873 | 0.01818 | -0.155 | 103.036
10 | 1.92 | 0.01884 | -0.156 | 101.898
10.5 | 1.965 | 0.01956 | -0.156 | 100.441
11 | 2.008 | 0.02052 | -0.157 | 97.862
11.5 | 2.049 | 0.02119 | -0.158 | 96.689
12 | 2.075 | 0.02175 | -0.158 | 95.426
12.5 | 2.093 | 0.02317 | -0.159 | 90.345
13 | 2.105 | 0.02344 | -0.16 | 89.791
13.5 | 2.11 | 0.02453 | -0.16 | 86.029
14 | 2.109 | 0.02574 | -0.161 | 81.924
14.5 | 2.056 | 0.02819 | -0.158 | 72.955
15 | 2.025 | 0.03138 | -0.157 | 64.541
15.5 | 1.996 | 0.03352 | -0.157 | 59.535
16 | 1.957 | 0.03638 | -0.156 | 53.792
16.5 | 1.907 | 0.04041 | -0.155 | 47.178
17 | 1.856 | 0.0444 | -0.154 | 41.795
17.5 | 1.807 | 0.04777 | -0.153 | 37.828
18 | 1.752 | 0.05288 | -0.152 | 33.121
18.5 | 1.697 | 0.05679 | -0.152 | 29.884

## 98. Re 8M Mach 0.00 (2)
BIGFOIL.COM POLAR EXPORT
goe301
GOE 301 (FRIEDRICHSHAFEN G 13) |  |  |  | Cl Max: | 2.0605 | at alpha= | 17.5 | deg
XFOIL ncrit=9 |  |  |  | L/D Max: | 186.569 | at alpha= | 4.5 | deg
Re: | 8000000 |  |  | Cd Min: | 0.07875 | at alpha= | 20 | deg
Mach: | 0 |  |  | Cl=0 at alpha= | -6.2873 | deg
|  |  |  | @ Cl=0.1, Cd= | 0.006278
|  |  |  | @ Cl=0.4, Cd= | 0.0060708
|  |  |  | @ Cl=0.6, Cd= | 0.0061393
alpha (deg) | Cl | Cd | Cm | Cl/Cd
-15 | -0.9509 | 0.01663 | -0.1433 | -57.1798
-14.5 | -0.9028 | 0.01425 | -0.1437 | -63.3544
-14 | -0.8499 | 0.01297 | -0.1438 | -65.5281
-13.5 | -0.7957 | 0.01201 | -0.1438 | -66.2531
-13 | -0.7447 | 0.01085 | -0.1432 | -68.6359
-12.5 | -0.6915 | 0.01003 | -0.1427 | -68.9432
-12 | -0.639 | 0.00956 | -0.1418 | -66.841
-11.5 | -0.5847 | 0.00918 | -0.1412 | -63.6928
-11 | -0.5298 | 0.00886 | -0.1407 | -59.7968
-10.5 | -0.4754 | 0.00841 | -0.1402 | -56.5279
-10 | -0.4235 | 0.00826 | -0.1391 | -51.2712
-9.5 | -0.3677 | 0.00801 | -0.1388 | -45.9051
-9 | -0.311 | 0.00779 | -0.1386 | -39.923
-8.5 | -0.254 | 0.00756 | -0.1385 | -33.5979
-8 | -0.1967 | 0.00738 | -0.1384 | -26.6531
-7.5 | -0.1393 | 0.00722 | -0.1384 | -19.2936
-7 | -0.0817 | 0.00706 | -0.1383 | -11.5722
-6.5 | -0.0245 | 0.00665 | -0.1383 | -3.6842
-6 | 0.0331 | 0.00645 | -0.1383 | 5.1318
-5.5 | 0.0909 | 0.0063 | -0.1383 | 14.4286
-5 | 0.1487 | 0.00616 | -0.1384 | 24.1396
-4.5 | 0.2063 | 0.00605 | -0.1384 | 34.0992
-4 | 0.2638 | 0.00598 | -0.1384 | 44.1137
-3.5 | 0.3209 | 0.00595 | -0.1383 | 53.9328
-3 | 0.3768 | 0.00605 | -0.1381 | 62.281
-2.5 | 0.4326 | 0.0061 | -0.1379 | 70.918
-2 | 0.4895 | 0.00611 | -0.1378 | 80.1146
-1.5 | 0.5466 | 0.00613 | -0.1378 | 89.168
-1 | 0.6038 | 0.00614 | -0.1379 | 98.3388
-0.5 | 0.6608 | 0.00618 | -0.138 | 106.9256
0 | 0.7179 | 0.00619 | -0.138 | 115.9774
0.5 | 0.7747 | 0.00625 | -0.1381 | 123.952
1 | 0.8317 | 0.00628 | -0.1382 | 132.4363
1.5 | 0.888 | 0.00636 | -0.1382 | 139.6226
2 | 0.9438 | 0.0065 | -0.1382 | 145.2
2.5 | 0.9984 | 0.00674 | -0.138 | 148.1306
3 | 1.0534 | 0.00694 | -0.1378 | 151.7867
3.5 | 1.1075 | 0.0072 | -0.1375 | 153.8194
4 | 1.1616 | 0.00737 | -0.1373 | 157.6119
4.5 | 1.2127 | 0.0065 | -0.137 | 186.5692
5 | 1.2666 | 0.00679 | -0.1368 | 186.539
5.5 | 1.3203 | 0.00708 | -0.1365 | 186.4831
6 | 1.3714 | 0.00756 | -0.1359 | 181.4021
6.5 | 1.4174 | 0.00844 | -0.1343 | 167.9384
7 | 1.4687 | 0.00883 | -0.1337 | 166.3307
7.5 | 1.5208 | 0.00913 | -0.1333 | 166.5717
8 | 1.5713 | 0.00952 | -0.1327 | 165.0525
9 | 1.6623 | 0.01091 | -0.1297 | 152.3648
9.5 | 1.7 | 0.01205 | -0.1268 | 141.0788
10 | 1.7354 | 0.01322 | -0.1236 | 131.2708
10.5 | 1.7763 | 0.01391 | -0.1214 | 127.6995
11 | 1.814 | 0.01461 | -0.1186 | 124.1615
11.5 | 1.846 | 0.01533 | -0.1148 | 120.4175
12 | 1.8761 | 0.01618 | -0.1108 | 115.9518
12.5 | 1.9045 | 0.01718 | -0.1068 | 110.8556
13 | 1.9329 | 0.01824 | -0.1031 | 105.9704
13.5 | 1.9578 | 0.01956 | -0.0992 | 100.092
14 | 1.9792 | 0.0212 | -0.0952 | 93.3585
14.5 | 2.0004 | 0.023 | -0.0916 | 86.9739
15 | 2.0198 | 0.02506 | -0.0883 | 80.5986
15.5 | 2.035 | 0.02762 | -0.0851 | 73.6785
16 | 2.0457 | 0.03077 | -0.082 | 66.4836
16.5 | 2.0521 | 0.03461 | -0.0794 | 59.2921
17 | 2.0575 | 0.03892 | -0.0775 | 52.8649
17.5 | 2.0605 | 0.04373 | -0.0761 | 47.1187
18 | 2.0592 | 0.04918 | -0.075 | 41.8707
18.5 | 2.0535 | 0.0553 | -0.0742 | 37.1338
19 | 2.0416 | 0.06228 | -0.0737 | 32.781
19.5 | 2.0257 | 0.07004 | -0.0737 | 28.922
20 | 2.0039 | 0.07875 | -0.0743 | 25.4463

## 99. Re 8M Mach 0.10 (1)
BIGFOIL.COM POLAR EXPORT
goe301
GOE 301 (FRIEDRICHSHAFEN G 13) |  |  |  | Cl Max: | 2.107 | at alpha= | 13.5 | deg
JavaFoil+Calcfoil stall+Eppler ext transition |  |  |  | L/D Max: | 141.651 | at alpha= | 7.5 | deg
Re: | 8000000 |  |  | Cd Min: | 0.0076 | at alpha= | -4.5 | deg
Mach: | 0.1 |  |  | Cl=0 at alpha= | -7.0476 | deg
|  |  |  | @ Cl=0.1, Cd= | 0.0079111
|  |  |  | @ Cl=0.4, Cd= | 0.0076454
|  |  |  | @ Cl=0.6, Cd= | 0.0086232
alpha (deg) | Cl | Cd | Cm | Cl/Cd
-20 | -0.388 | 0.16881 | -0.049 | -2.295
-19.5 | -0.398 | 0.16254 | -0.05 | -2.449
-19 | -0.408 | 0.15548 | -0.05 | -2.624
-18.5 | -0.417 | 0.14734 | -0.05 | -2.828
-18 | -0.425 | 0.1383 | -0.052 | -3.073
-17.5 | -0.432 | 0.13167 | -0.053 | -3.278
-17 | -0.437 | 0.1226 | -0.054 | -3.562
-16.5 | -0.44 | 0.1162 | -0.054 | -3.787
-16 | -0.442 | 0.1091 | -0.056 | -4.047
-15.5 | -0.44 | 0.10426 | -0.056 | -4.225
-15 | -0.437 | 0.0987 | -0.057 | -4.428
-14.5 | -0.431 | 0.09413 | -0.058 | -4.577
-14 | -0.422 | 0.08912 | -0.059 | -4.733
-13.5 | -0.41 | 0.08438 | -0.06 | -4.854
-13 | -0.394 | 0.08044 | -0.061 | -4.903
-12.5 | -0.373 | 0.07654 | -0.061 | -4.868
-12 | -0.348 | 0.07238 | -0.062 | -4.803
-11.5 | -0.321 | 0.06814 | -0.064 | -4.708
-11 | -0.292 | 0.06511 | -0.064 | -4.479
-10.5 | -0.261 | 0.06126 | -0.065 | -4.255
-10 | -0.228 | 0.05803 | -0.067 | -3.928
-9.5 | -0.193 | 0.05483 | -0.068 | -3.525
-9 | -0.157 | 0.05193 | -0.069 | -3.019
-8.5 | -0.119 | 0.04844 | -0.072 | -2.453
-8 | -0.079 | 0.04588 | -0.073 | -1.726
-7.5 | -0.038 | 0.04335 | -0.073 | -0.878
-7 | 0.004 | 0.0415 | -0.075 | 0.103
-6.5 | 0.058 | 0.00795 | -0.125 | 7.302
-6 | 0.112 | 0.0079 | -0.127 | 14.215
-5.5 | 0.167 | 0.00804 | -0.128 | 20.827
-5 | 0.224 | 0.00763 | -0.129 | 29.296
-4.5 | 0.28 | 0.0076 | -0.13 | 36.92
-4 | 0.338 | 0.00763 | -0.131 | 44.275
-3.5 | 0.396 | 0.00764 | -0.132 | 51.844
-3 | 0.455 | 0.00772 | -0.133 | 58.883
-2.5 | 0.513 | 0.00848 | -0.134 | 60.539
-2 | 0.572 | 0.00859 | -0.135 | 66.591
-1.5 | 0.631 | 0.00866 | -0.136 | 72.948
-1 | 0.691 | 0.00874 | -0.137 | 79.064
-0.5 | 0.75 | 0.00882 | -0.138 | 84.998
0 | 0.813 | 0.00887 | -0.139 | 91.671
0.5 | 0.872 | 0.00914 | -0.14 | 95.315
1 | 0.93 | 0.00946 | -0.141 | 98.35
1.5 | 0.989 | 0.00855 | -0.142 | 115.632
2 | 1.047 | 0.01009 | -0.143 | 103.783
2.5 | 1.106 | 0.0104 | -0.144 | 106.303
3 | 1.164 | 0.01064 | -0.145 | 109.447
3.5 | 1.222 | 0.01095 | -0.146 | 111.651
4 | 1.28 | 0.00923 | -0.147 | 138.74
4.5 | 1.338 | 0.01022 | -0.148 | 130.885
5 | 1.396 | 0.01049 | -0.149 | 133.03
5.5 | 1.453 | 0.01072 | -0.149 | 135.515
6 | 1.51 | 0.01099 | -0.15 | 137.383
6.5 | 1.567 | 0.01127 | -0.151 | 139.009
7 | 1.624 | 0.01156 | -0.152 | 140.446
7.5 | 1.679 | 0.01185 | -0.152 | 141.651
8 | 1.731 | 0.01439 | -0.153 | 120.347
8.5 | 1.782 | 0.01478 | -0.154 | 120.618
9 | 1.832 | 0.01768 | -0.155 | 103.629
9.5 | 1.88 | 0.01844 | -0.156 | 101.95
10 | 1.927 | 0.01902 | -0.156 | 101.324
10.5 | 1.971 | 0.01976 | -0.157 | 99.776
11 | 2.014 | 0.02075 | -0.158 | 97.076
11.5 | 2.055 | 0.02144 | -0.159 | 95.811
12 | 2.079 | 0.02203 | -0.159 | 94.376
12.5 | 2.095 | 0.02352 | -0.16 | 89.101
13 | 2.105 | 0.02382 | -0.161 | 88.36
13.5 | 2.107 | 0.02498 | -0.161 | 84.349
14 | 2.102 | 0.02646 | -0.162 | 79.436
14.5 | 2.038 | 0.02936 | -0.158 | 69.41
15 | 2.011 | 0.03118 | -0.158 | 64.487
15.5 | 1.97 | 0.03442 | -0.157 | 57.233
16 | 1.924 | 0.03788 | -0.156 | 50.803
16.5 | 1.865 | 0.04289 | -0.155 | 43.492
17 | 1.808 | 0.0477 | -0.153 | 37.899
17.5 | 1.753 | 0.05156 | -0.153 | 34.006
18 | 1.693 | 0.05651 | -0.152 | 29.95
18.5 | 1.629 | 0.06231 | -0.151 | 26.149

## 100. Re 8M Mach 0.10 (2)
BIGFOIL.COM POLAR EXPORT
goe301
GOE 301 (FRIEDRICHSHAFEN G 13) |  |  |  | Cl Max: | 2.0537 | at alpha= | 17.5 | deg
XFOIL ncrit=9 |  |  |  | L/D Max: | 186.848 | at alpha= | 5 | deg
Re: | 8000000 |  |  | Cd Min: | 0.08505 | at alpha= | 20 | deg
Mach: | 0.1 |  |  | Cl=0 at alpha= | -6.2745 | deg
|  |  |  | @ Cl=0.1, Cd= | 0.0063148
|  |  |  | @ Cl=0.4, Cd= | 0.0060891
|  |  |  | @ Cl=0.6, Cd= | 0.0061575
alpha (deg) | Cl | Cd | Cm | Cl/Cd
-14 | -0.8587 | 0.01516 | -0.1467 | -56.6425
-13.5 | -0.8062 | 0.01331 | -0.1468 | -60.571
-13 | -0.754 | 0.01215 | -0.146 | -62.0576
-12.5 | -0.7017 | 0.01078 | -0.1454 | -65.0928
-12 | -0.649 | 0.01007 | -0.1443 | -64.4489
-11.5 | -0.594 | 0.00958 | -0.1435 | -62.0042
-11 | -0.5383 | 0.00917 | -0.1428 | -58.7023
-10.5 | -0.4825 | 0.00886 | -0.1421 | -54.4582
-10 | -0.4303 | 0.00853 | -0.1409 | -50.4455
-9.5 | -0.3737 | 0.0082 | -0.1405 | -45.5732
-9 | -0.3162 | 0.00795 | -0.1402 | -39.7736
-8.5 | -0.2584 | 0.0077 | -0.1399 | -33.5584
-8 | -0.2004 | 0.00749 | -0.1398 | -26.7557
-7.5 | -0.1423 | 0.00731 | -0.1396 | -19.4665
-7 | -0.0841 | 0.00714 | -0.1395 | -11.7787
-6.5 | -0.0262 | 0.00675 | -0.1394 | -3.8815
-6 | 0.0319 | 0.0065 | -0.1393 | 4.9077
-5.5 | 0.0902 | 0.00634 | -0.1393 | 14.2271
-5 | 0.1486 | 0.00619 | -0.1393 | 24.0065
-4.5 | 0.2067 | 0.00608 | -0.1392 | 33.9967
-4 | 0.2647 | 0.006 | -0.1392 | 44.1167
-3.5 | 0.3222 | 0.00597 | -0.1391 | 53.9698
-3 | 0.3786 | 0.00607 | -0.1389 | 62.3723
-2.5 | 0.4347 | 0.00612 | -0.1386 | 71.0294
-2 | 0.492 | 0.00612 | -0.1385 | 80.3922
-1.5 | 0.5495 | 0.00614 | -0.1385 | 89.4951
-1 | 0.6071 | 0.00616 | -0.1386 | 98.5552
-0.5 | 0.6645 | 0.00619 | -0.1386 | 107.3506
0 | 0.722 | 0.0062 | -0.1387 | 116.4516
0.5 | 0.7791 | 0.00626 | -0.1387 | 124.4569
1 | 0.8364 | 0.0063 | -0.1388 | 132.7619
1.5 | 0.8932 | 0.00638 | -0.1388 | 140
2 | 0.9493 | 0.00652 | -0.1388 | 145.5982
2.5 | 1.0043 | 0.00675 | -0.1385 | 148.7852
3 | 1.0595 | 0.00697 | -0.1384 | 152.0086
3.5 | 1.1139 | 0.00724 | -0.138 | 153.8536
4 | 1.1685 | 0.0074 | -0.1379 | 157.9054
4.5 | 1.22 | 0.00653 | -0.1375 | 186.83
5 | 1.2743 | 0.00682 | -0.1372 | 186.8475
5.5 | 1.3282 | 0.00713 | -0.1369 | 186.2833
6 | 1.3791 | 0.00767 | -0.1361 | 179.8044
6.5 | 1.4259 | 0.0085 | -0.1346 | 167.7529
7 | 1.4777 | 0.00889 | -0.1339 | 166.2205
7.5 | 1.5302 | 0.0092 | -0.1335 | 166.3261
8 | 1.581 | 0.0096 | -0.1327 | 164.6875
8.5 | 1.6321 | 0.00995 | -0.1321 | 164.0302
9 | 1.6707 | 0.01113 | -0.1292 | 150.1078
9.5 | 1.7088 | 0.01224 | -0.1262 | 139.6078
10 | 1.7446 | 0.01338 | -0.1229 | 130.3886
10.5 | 1.7848 | 0.01409 | -0.1204 | 126.6714
11 | 1.8197 | 0.01483 | -0.1169 | 122.704
11.5 | 1.852 | 0.01558 | -0.113 | 118.8703
12 | 1.8818 | 0.01652 | -0.1089 | 113.9104
12.5 | 1.9106 | 0.01756 | -0.1049 | 108.8041
13 | 1.9379 | 0.01874 | -0.101 | 103.4098
13.5 | 1.9619 | 0.02022 | -0.0969 | 97.0277
14 | 1.9828 | 0.02202 | -0.0929 | 90.0454
14.5 | 2.0037 | 0.02397 | -0.0894 | 83.592
15 | 2.0219 | 0.0263 | -0.0861 | 76.8783
15.5 | 2.0348 | 0.02921 | -0.0828 | 69.6611
16 | 2.0433 | 0.03282 | -0.0799 | 62.2578
16.5 | 2.0481 | 0.03711 | -0.0776 | 55.19
17 | 2.0532 | 0.04171 | -0.076 | 49.2256
17.5 | 2.0537 | 0.04696 | -0.0747 | 43.733
18 | 2.0483 | 0.05308 | -0.0737 | 38.5889
18.5 | 2.0379 | 0.0599 | -0.0731 | 34.0217
19 | 2.0227 | 0.06755 | -0.0729 | 29.9437
19.5 | 2.0035 | 0.07588 | -0.0732 | 26.4035
20 | 1.9802 | 0.08505 | -0.0742 | 23.2828

## 101. Re 8M Mach 0.25 (1)
BIGFOIL.COM POLAR EXPORT
goe301
GOE 301 (FRIEDRICHSHAFEN G 13) |  |  |  | Cl Max: | 2.094 | at alpha= | 12.5 | deg
JavaFoil+Calcfoil stall+Eppler ext transition |  |  |  | L/D Max: | 139.987 | at alpha= | 4 | deg
Re: | 8000000 |  |  | Cd Min: | 0.00766 | at alpha= | -4.5 | deg
Mach: | 0.25 |  |  | Cl=0 at alpha= | -7.0476 | deg
|  |  |  | @ Cl=0.1, Cd= | 0.034381
|  |  |  | @ Cl=0.4, Cd= | 0.007697
|  |  |  | @ Cl=0.6, Cd= | 0.0085003
alpha (deg) | Cl | Cd | Cm | Cl/Cd
-18.5 | -0.103 | 0.16313 | -0.052 | -0.629
-18 | -0.163 | 0.15694 | -0.052 | -1.041
-17.5 | -0.203 | 0.14719 | -0.053 | -1.382
-17 | -0.237 | 0.13611 | -0.054 | -1.741
-16.5 | -0.266 | 0.13018 | -0.055 | -2.044
-16 | -0.291 | 0.12001 | -0.056 | -2.427
-15.5 | -0.313 | 0.11246 | -0.057 | -2.781
-15 | -0.33 | 0.10423 | -0.057 | -3.164
-14.5 | -0.342 | 0.09853 | -0.058 | -3.475
-14 | -0.35 | 0.09349 | -0.058 | -3.745
-13.5 | -0.353 | 0.09021 | -0.058 | -3.913
-13 | -0.351 | 0.08469 | -0.059 | -4.145
-12.5 | -0.339 | 0.07973 | -0.06 | -4.249
-12 | -0.322 | 0.07565 | -0.062 | -4.25
-11.5 | -0.301 | 0.07039 | -0.063 | -4.279
-11 | -0.278 | 0.06725 | -0.064 | -4.126
-10.5 | -0.251 | 0.06317 | -0.065 | -3.972
-10 | -0.222 | 0.06002 | -0.066 | -3.691
-9.5 | -0.189 | 0.05657 | -0.067 | -3.348
-9 | -0.155 | 0.05276 | -0.07 | -2.938
-8.5 | -0.118 | 0.04968 | -0.072 | -2.379
-8 | -0.079 | 0.04704 | -0.073 | -1.683
-7.5 | -0.038 | 0.04422 | -0.074 | -0.865
-7 | 0.004 | 0.04225 | -0.075 | 0.102
-6.5 | 0.048 | 0.03988 | -0.077 | 1.214
-6 | 0.095 | 0.03456 | -0.088 | 2.753
-5.5 | 0.142 | 0.03288 | -0.09 | 4.333
-5 | 0.228 | 0.00817 | -0.132 | 27.954
-4.5 | 0.287 | 0.00766 | -0.133 | 37.444
-4 | 0.346 | 0.00767 | -0.135 | 45.106
-3.5 | 0.406 | 0.0077 | -0.136 | 52.729
-3 | 0.466 | 0.00768 | -0.137 | 60.662
-2.5 | 0.527 | 0.00859 | -0.138 | 61.305
-2 | 0.587 | 0.00869 | -0.139 | 67.577
-1.5 | 0.648 | 0.0078 | -0.14 | 83.151
-1 | 0.709 | 0.00877 | -0.141 | 80.931
-0.5 | 0.77 | 0.00893 | -0.142 | 86.213
0 | 0.835 | 0.00898 | -0.143 | 92.993
0.5 | 0.895 | 0.00917 | -0.144 | 97.69
1 | 0.955 | 0.00953 | -0.145 | 100.303
1.5 | 1.016 | 0.00864 | -0.146 | 117.494
2 | 1.076 | 0.01024 | -0.147 | 105.013
2.5 | 1.136 | 0.0106 | -0.148 | 107.191
3 | 1.195 | 0.01091 | -0.149 | 109.562
3.5 | 1.255 | 0.01122 | -0.15 | 111.8
4 | 1.314 | 0.00939 | -0.151 | 139.987
4.5 | 1.373 | 0.01046 | -0.152 | 131.34
5 | 1.432 | 0.01074 | -0.153 | 133.315
5.5 | 1.491 | 0.01096 | -0.153 | 136.018
6 | 1.549 | 0.01126 | -0.154 | 137.621
6.5 | 1.607 | 0.0116 | -0.155 | 138.495
7 | 1.664 | 0.01191 | -0.156 | 139.694
7.5 | 1.72 | 0.0146 | -0.157 | 117.802
8 | 1.773 | 0.01503 | -0.157 | 117.905
8.5 | 1.823 | 0.01548 | -0.158 | 117.749
9 | 1.872 | 0.01866 | -0.159 | 100.308
9.5 | 1.918 | 0.01947 | -0.16 | 98.55
10 | 1.963 | 0.02036 | -0.161 | 96.396
10.5 | 2.004 | 0.02119 | -0.161 | 94.584
11 | 2.043 | 0.02241 | -0.162 | 91.185
11.5 | 2.079 | 0.02333 | -0.163 | 89.129
12 | 2.093 | 0.0249 | -0.164 | 84.056
12.5 | 2.094 | 0.02505 | -0.164 | 83.615
13 | 2.085 | 0.02654 | -0.165 | 78.543
13.5 | 2.013 | 0.02915 | -0.161 | 69.051
14 | 1.968 | 0.03173 | -0.161 | 62.015
14.5 | 1.911 | 0.03488 | -0.16 | 54.775
15 | 1.824 | 0.04117 | -0.158 | 44.311
15.5 | 1.737 | 0.04728 | -0.156 | 36.738
16 | 1.649 | 0.05168 | -0.155 | 31.911
16.5 | 1.544 | 0.06032 | -0.153 | 25.595
17 | 1.441 | 0.06606 | -0.152 | 21.816
17.5 | 1.322 | 0.0774 | -0.149 | 17.078

## 102. Re 8M Mach 0.25 (2)
BIGFOIL.COM POLAR EXPORT
goe301
GOE 301 (FRIEDRICHSHAFEN G 13) |  |  |  | Cl Max: | 2.0213 | at alpha= | 15.5 | deg
XFOIL ncrit=9 |  |  |  | L/D Max: | 186.473 | at alpha= | 5 | deg
Re: | 8000000 |  |  | Cd Min: | 0.12018 | at alpha= | 20 | deg
Mach: | 0.25 |  |  | Cl=0 at alpha= | -6.2046 | deg
|  |  |  | @ Cl=0.1, Cd= | 0.006575
|  |  |  | @ Cl=0.4, Cd= | 0.0061828
|  |  |  | @ Cl=0.6, Cd= | 0.0062073
alpha (deg) | Cl | Cd | Cm | Cl/Cd
-10 | -0.4653 | 0.01179 | -0.1513 | -39.4656
-9.5 | -0.4058 | 0.01068 | -0.1502 | -37.9963
-9 | -0.3461 | 0.00946 | -0.1492 | -36.5856
-8.5 | -0.2842 | 0.0089 | -0.1483 | -31.9326
-8 | -0.2219 | 0.00849 | -0.1474 | -26.1366
-7.5 | -0.1598 | 0.00809 | -0.1467 | -19.7528
-7 | -0.098 | 0.00778 | -0.1461 | -12.5964
-6.5 | -0.0361 | 0.00745 | -0.1455 | -4.8456
-6 | 0.025 | 0.00696 | -0.1451 | 3.592
-5.5 | 0.0862 | 0.00662 | -0.1447 | 13.0211
-5 | 0.1476 | 0.00642 | -0.1444 | 22.9907
-4.5 | 0.2086 | 0.00626 | -0.1441 | 33.3227
-4 | 0.2693 | 0.00614 | -0.1438 | 43.8599
-3.5 | 0.3291 | 0.00609 | -0.1435 | 54.0394
-3 | 0.3879 | 0.00616 | -0.1431 | 62.9708
-2.5 | 0.4463 | 0.00627 | -0.1426 | 71.1802
-2 | 0.5059 | 0.00619 | -0.1425 | 81.7286
-1.5 | 0.5656 | 0.00619 | -0.1424 | 91.3732
-1 | 0.6252 | 0.00622 | -0.1423 | 100.5145
-0.5 | 0.6847 | 0.00626 | -0.1423 | 109.377
0 | 0.7444 | 0.00626 | -0.1423 | 118.9137
0.5 | 0.8036 | 0.00632 | -0.1423 | 127.1519
1 | 0.8627 | 0.00639 | -0.1422 | 135.0078
1.5 | 0.9217 | 0.00646 | -0.1422 | 142.678
2 | 0.9796 | 0.00663 | -0.142 | 147.7526
2.5 | 1.0366 | 0.00687 | -0.1417 | 150.8879
3 | 1.0931 | 0.00715 | -0.1412 | 152.8811
3.5 | 1.1498 | 0.00741 | -0.1409 | 155.1687
4 | 1.2063 | 0.00766 | -0.1404 | 157.4804
4.5 | 1.2598 | 0.00677 | -0.1399 | 186.0857
5 | 1.3165 | 0.00706 | -0.1395 | 186.4731
5.5 | 1.3721 | 0.00742 | -0.1389 | 184.9191
6 | 1.421 | 0.00827 | -0.137 | 171.8259
6.5 | 1.4726 | 0.00888 | -0.1357 | 165.8333
7 | 1.5276 | 0.00922 | -0.1348 | 165.6833
7.5 | 1.5816 | 0.00961 | -0.1338 | 164.5786
8 | 1.6345 | 0.01004 | -0.1326 | 162.7988
8.5 | 1.6882 | 0.01039 | -0.1315 | 162.4832
9 | 1.7201 | 0.01201 | -0.1266 | 143.2223
9.5 | 1.7507 | 0.01346 | -0.1215 | 130.0669
10 | 1.7846 | 0.01437 | -0.1168 | 124.1893
10.5 | 1.8187 | 0.01524 | -0.1122 | 119.3373
11 | 1.8518 | 0.01623 | -0.1077 | 114.0974
11.5 | 1.8828 | 0.01739 | -0.1032 | 108.2691
12 | 1.9112 | 0.01878 | -0.0986 | 101.7678
12.5 | 1.9384 | 0.02038 | -0.0943 | 95.1129
13 | 1.9609 | 0.02245 | -0.0899 | 87.3452
13.5 | 1.9806 | 0.02489 | -0.0857 | 79.5741
14 | 1.9989 | 0.0277 | -0.0821 | 72.1625
14.5 | 2.0122 | 0.03118 | -0.0788 | 64.535
15 | 2.0201 | 0.03552 | -0.076 | 56.8722
15.5 | 2.0213 | 0.04087 | -0.0739 | 49.4568
16 | 2.0198 | 0.04674 | -0.0722 | 43.2135
16.5 | 2.0147 | 0.05313 | -0.0709 | 37.9202
17 | 2.0017 | 0.06057 | -0.0701 | 33.0477
17.5 | 1.9844 | 0.06875 | -0.0698 | 28.864
18 | 1.9625 | 0.0777 | -0.0701 | 25.2574
18.5 | 1.9351 | 0.08769 | -0.0712 | 22.0675
19 | 1.905 | 0.09813 | -0.0729 | 19.413
19.5 | 1.8743 | 0.10895 | -0.0753 | 17.2033
20 | 1.8416 | 0.12018 | -0.0785 | 15.3237

## 103. Re 8M Mach 0.50 (1)
BIGFOIL.COM POLAR EXPORT
goe301
GOE 301 (FRIEDRICHSHAFEN G 13) |  |  |  | Cl Max: | 1.959 | at alpha= | 8.5 | deg
JavaFoil+Calcfoil stall+Eppler ext transition |  |  |  | L/D Max: | 130.465 | at alpha= | 6 | deg
Re: | 8000000 |  |  | Cd Min: | 0.00768 | at alpha= | -3.5 | deg
Mach: | 0.5 |  |  | Cl=0 at alpha= | -7.0577 | deg
|  |  |  | @ Cl=0.1, Cd= | 0.041758
|  |  |  | @ Cl=0.4, Cd= | 0.016074
|  |  |  | @ Cl=0.6, Cd= | 0.0087878
alpha (deg) | Cl | Cd | Cm | Cl/Cd
-20 | -0.641 | 0.15041 | -0.064 | -4.26
-19.5 | -0.617 | 0.14551 | -0.064 | -4.241
-19 | -0.593 | 0.13969 | -0.065 | -4.247
-18.5 | -0.569 | 0.13983 | -0.064 | -4.068
-18 | -0.545 | 0.13638 | -0.064 | -3.994
-17.5 | -0.521 | 0.1264 | -0.065 | -4.121
-17 | -0.497 | 0.12612 | -0.064 | -3.938
-16.5 | -0.473 | 0.11774 | -0.065 | -4.016
-16 | -0.449 | 0.11302 | -0.066 | -3.97
-15.5 | -0.424 | 0.10956 | -0.066 | -3.874
-15 | -0.4 | 0.10559 | -0.067 | -3.789
-14.5 | -0.376 | 0.1012 | -0.067 | -3.712
-14 | -0.351 | 0.09731 | -0.068 | -3.609
-13.5 | -0.327 | 0.09332 | -0.068 | -3.499
-13 | -0.302 | 0.09508 | -0.068 | -3.173
-12.5 | -0.277 | 0.09162 | -0.069 | -3.023
-12 | -0.252 | 0.0831 | -0.07 | -3.034
-11.5 | -0.227 | 0.08537 | -0.07 | -2.659
-11 | -0.202 | 0.0817 | -0.07 | -2.471
-10.5 | -0.177 | 0.07738 | -0.07 | -2.282
-10 | -0.151 | 0.06881 | -0.071 | -2.2
-9.5 | -0.126 | 0.06364 | -0.072 | -1.98
-9 | -0.101 | 0.05928 | -0.073 | -1.696
-8.5 | -0.075 | 0.05376 | -0.076 | -1.395
-8 | -0.049 | 0.05026 | -0.077 | -0.98
-7.5 | -0.023 | 0.0476 | -0.078 | -0.491
-7 | 0.003 | 0.04515 | -0.079 | 0.057
-6.5 | 0.041 | 0.04401 | -0.077 | 0.924
-6 | 0.09 | 0.04242 | -0.077 | 2.12
-5.5 | 0.142 | 0.03898 | -0.081 | 3.65
-5 | 0.197 | 0.03732 | -0.084 | 5.271
-4.5 | 0.252 | 0.0354 | -0.087 | 7.132
-4 | 0.309 | 0.03305 | -0.089 | 9.347
-3.5 | 0.445 | 0.00768 | -0.152 | 57.991
-3 | 0.514 | 0.00864 | -0.153 | 59.537
-2.5 | 0.584 | 0.00876 | -0.154 | 66.659
-2 | 0.653 | 0.00888 | -0.155 | 73.508
-1.5 | 0.722 | 0.00782 | -0.156 | 92.317
-1 | 0.791 | 0.00911 | -0.158 | 86.784
-0.5 | 0.859 | 0.00921 | -0.159 | 93.27
0 | 0.933 | 0.00946 | -0.16 | 98.594
0.5 | 0.999 | 0.00976 | -0.161 | 102.353
1 | 1.066 | 0.01029 | -0.162 | 103.56
1.5 | 1.133 | 0.01065 | -0.163 | 106.336
2 | 1.199 | 0.01116 | -0.164 | 107.445
2.5 | 1.266 | 0.0116 | -0.165 | 109.137
3 | 1.331 | 0.01205 | -0.166 | 110.497
3.5 | 1.396 | 0.01389 | -0.168 | 100.557
4 | 1.461 | 0.01192 | -0.169 | 122.536
4.5 | 1.525 | 0.01191 | -0.17 | 128.057
5 | 1.588 | 0.0122 | -0.171 | 130.18
5.5 | 1.65 | 0.01274 | -0.171 | 129.49
6 | 1.711 | 0.01311 | -0.172 | 130.465
6.5 | 1.771 | 0.01365 | -0.173 | 129.758
7 | 1.829 | 0.01417 | -0.174 | 129.058
7.5 | 1.883 | 0.01497 | -0.175 | 125.811
8 | 1.925 | 0.01823 | -0.176 | 105.601
8.5 | 1.959 | 0.01963 | -0.177 | 99.81
9 | 1.941 | 0.02578 | -0.174 | 75.275
9.5 | 1.936 | 0.02834 | -0.174 | 68.33
10 | 1.906 | 0.03092 | -0.173 | 61.656
10.5 | 1.83 | 0.03461 | -0.173 | 52.867
11 | 1.62 | 0.04075 | -0.169 | 39.762
11.5 | 1.16 | 0.05186 | -0.165 | 22.36
12 | 1.179 | 0.05977 | -0.163 | 19.722
12.5 | 1.194 | 0.07108 | -0.159 | 16.798
13 | 1.2 | 0.08271 | -0.154 | 14.511
13.5 | 1.225 | 0.08984 | -0.153 | 13.637

## 104. Re 8M Mach 0.50 (2)
BIGFOIL.COM POLAR EXPORT
goe301
GOE 301 (FRIEDRICHSHAFEN G 13) |  |  |  | Cl Max: | 1.4372 | at alpha= | 4.5 | deg
XFOIL ncrit=9 |  |  |  | L/D Max: | 166.729 | at alpha= | 4.5 | deg
Re: | 8000000 |  |  | Cd Min: | 0.24767 | at alpha= | -20 | deg
Mach: | 0.5 |  |  | Cl=0 at alpha= | -6.6945 | deg
|  |  |  | @ Cl=0.1, Cd= | 0.04582
|  |  |  | @ Cl=0.4, Cd= | 0.007358
|  |  |  | @ Cl=0.6, Cd= | 0.0066653
alpha (deg) | Cl | Cd | Cm | Cl/Cd
-20 | -0.5329 | 0.24767 | 0.0036 | -2.1517
-19.5 | -0.5128 | 0.24104 | 0.0001 | -2.1274
-19 | -0.4937 | 0.2338 | -0.0032 | -2.1116
-18.5 | -0.4757 | 0.22627 | -0.0064 | -2.1024
-18 | -0.4579 | 0.21907 | -0.0092 | -2.0902
-17.5 | -0.4407 | 0.21222 | -0.0117 | -2.0766
-17 | -0.4232 | 0.20494 | -0.0145 | -2.065
-16.5 | -0.3984 | 0.19655 | -0.0198 | -2.027
-16 | -0.3743 | 0.18808 | -0.0252 | -1.9901
-15.5 | -0.35 | 0.17992 | -0.0305 | -1.9453
-15 | -0.3238 | 0.17231 | -0.0359 | -1.8792
-14.5 | -0.2964 | 0.16464 | -0.0416 | -1.8003
-14 | -0.2704 | 0.15653 | -0.0473 | -1.7275
-13.5 | -0.2464 | 0.14796 | -0.0532 | -1.6653
-13 | -0.2273 | 0.13974 | -0.0578 | -1.6266
-12.5 | -0.207 | 0.13315 | -0.061 | -1.5546
-12 | -0.1906 | 0.1275 | -0.0628 | -1.4949
-11.5 | -0.1777 | 0.12115 | -0.0649 | -1.4668
-11 | -0.1626 | 0.11431 | -0.0679 | -1.4224
-10.5 | -0.1475 | 0.10757 | -0.071 | -1.3712
-10 | -0.1282 | 0.10174 | -0.0737 | -1.2601
-9.5 | -0.1129 | 0.09515 | -0.0769 | -1.1865
-9 | -0.0986 | 0.08846 | -0.0804 | -1.1146
-8 | -0.0584 | 0.07729 | -0.0867 | -0.7556
-7.5 | -0.0425 | 0.071 | -0.0908 | -0.59859
-7 | -0.0223 | 0.0653 | -0.0958 | -0.3415
-6.5 | 0.0142 | 0.05935 | -0.1041 | 0.23926
-6 | 0.0565 | 0.0513 | -0.1169 | 1.1014
-5.5 | 0.1108 | 0.04446 | -0.1281 | 2.4921
-5 | 0.1723 | 0.03705 | -0.1395 | 4.6505
-4.5 | 0.2389 | 0.02827 | -0.1508 | 8.4507
-4 | 0.2909 | 0.01043 | -0.1637 | 27.8907
-3.5 | 0.3565 | 0.00771 | -0.1633 | 46.2387
-3 | 0.4257 | 0.00715 | -0.1619 | 59.5385
-2.5 | 0.4952 | 0.0069 | -0.1607 | 71.7681
-2 | 0.5651 | 0.00676 | -0.1598 | 83.5947
-1.5 | 0.6351 | 0.00657 | -0.1591 | 96.6667
-1 | 0.7052 | 0.00652 | -0.1586 | 108.1595
-0.5 | 0.7746 | 0.00653 | -0.1581 | 118.6217
0 | 0.8434 | 0.00659 | -0.1576 | 127.9818
0.5 | 0.9119 | 0.00667 | -0.1571 | 136.7166
1 | 0.9803 | 0.00676 | -0.1567 | 145.0148
1.5 | 1.0479 | 0.00693 | -0.1561 | 151.2121
2 | 1.1146 | 0.00715 | -0.1553 | 155.8881
2.5 | 1.1789 | 0.00752 | -0.154 | 156.7686
3 | 1.2421 | 0.00796 | -0.1524 | 156.0427
3.5 | 1.3075 | 0.00829 | -0.1511 | 157.7201
4 | 1.3729 | 0.00862 | -0.1496 | 159.2691
4.5 | 1.4372 | 0.00862 | -0.1483 | 166.7285

## 105. Re 10M Mach 0.00 (1)
BIGFOIL.COM POLAR EXPORT
goe301
GOE 301 (FRIEDRICHSHAFEN G 13) |  |  |  | Cl Max: | 2.11 | at alpha= | 13.5 | deg
JavaFoil+Calcfoil stall+Eppler ext transition |  |  |  | L/D Max: | 144.852 | at alpha= | 7 | deg
Re: | 10000000 |  |  | Cd Min: | 0.0075 | at alpha= | -5 | deg
Mach: | 0 |  |  | Cl=0 at alpha= | -7.0581 | deg
|  |  |  | @ Cl=0.1, Cd= | 0.0078622
|  |  |  | @ Cl=0.4, Cd= | 0.0081803
|  |  |  | @ Cl=0.6, Cd= | 0.008059
alpha (deg) | Cl | Cd | Cm | Cl/Cd
-20 | -0.423 | 0.16547 | -0.049 | -2.558
-19.5 | -0.432 | 0.15923 | -0.049 | -2.71
-19 | -0.439 | 0.15037 | -0.05 | -2.92
-18.5 | -0.446 | 0.14403 | -0.051 | -3.095
-18 | -0.451 | 0.13454 | -0.052 | -3.355
-17.5 | -0.456 | 0.12793 | -0.053 | -3.561
-17 | -0.458 | 0.12135 | -0.054 | -3.777
-16.5 | -0.459 | 0.11504 | -0.055 | -3.992
-16 | -0.458 | 0.10705 | -0.056 | -4.283
-15.5 | -0.455 | 0.10193 | -0.057 | -4.465
-15 | -0.449 | 0.09686 | -0.058 | -4.641
-14.5 | -0.441 | 0.09207 | -0.059 | -4.792
-14 | -0.43 | 0.08769 | -0.06 | -4.906
-13.5 | -0.416 | 0.08297 | -0.061 | -5.017
-13 | -0.4 | 0.07871 | -0.062 | -5.077
-12.5 | -0.377 | 0.07512 | -0.062 | -5.013
-12 | -0.351 | 0.07152 | -0.063 | -4.905
-11.5 | -0.323 | 0.0667 | -0.065 | -4.85
-11 | -0.294 | 0.06369 | -0.065 | -4.609
-10.5 | -0.262 | 0.05985 | -0.067 | -4.38
-10 | -0.229 | 0.0566 | -0.068 | -4.044
-9.5 | -0.194 | 0.05379 | -0.069 | -3.603
-9 | -0.157 | 0.0504 | -0.071 | -3.119
-8.5 | -0.119 | 0.04726 | -0.072 | -2.516
-8 | -0.079 | 0.04472 | -0.073 | -1.77
-7.5 | -0.038 | 0.04276 | -0.074 | -0.89
-7 | 0.005 | 0.00796 | -0.124 | 0.649
-6.5 | 0.058 | 0.0078 | -0.125 | 7.429
-6 | 0.112 | 0.00788 | -0.126 | 14.204
-5.5 | 0.167 | 0.00797 | -0.127 | 20.937
-5 | 0.223 | 0.0075 | -0.128 | 29.688
-4.5 | 0.279 | 0.00754 | -0.129 | 37.034
-4 | 0.337 | 0.0075 | -0.13 | 44.886
-3.5 | 0.394 | 0.00817 | -0.131 | 48.251
-3 | 0.452 | 0.00827 | -0.132 | 54.721
-2.5 | 0.511 | 0.00836 | -0.133 | 61.094
-2 | 0.57 | 0.00764 | -0.135 | 74.6
-1.5 | 0.628 | 0.00845 | -0.136 | 74.391
-1 | 0.687 | 0.0085 | -0.137 | 80.885
-0.5 | 0.746 | 0.00858 | -0.138 | 86.974
0 | 0.809 | 0.00887 | -0.139 | 91.238
0.5 | 0.867 | 0.00813 | -0.14 | 106.632
1 | 0.926 | 0.00826 | -0.141 | 112.075
1.5 | 0.984 | 0.00962 | -0.141 | 102.227
2 | 1.042 | 0.00997 | -0.142 | 104.475
2.5 | 1.1 | 0.01023 | -0.143 | 107.567
3 | 1.158 | 0.01052 | -0.144 | 110.159
3.5 | 1.216 | 0.01168 | -0.145 | 104.149
4 | 1.274 | 0.00974 | -0.146 | 130.795
4.5 | 1.332 | 0.00995 | -0.147 | 133.862
5 | 1.389 | 0.01021 | -0.148 | 136.062
5.5 | 1.446 | 0.01044 | -0.149 | 138.495
6 | 1.503 | 0.01066 | -0.149 | 140.992
6.5 | 1.56 | 0.01088 | -0.15 | 143.307
7 | 1.616 | 0.01116 | -0.151 | 144.852
7.5 | 1.671 | 0.01347 | -0.152 | 124.113
8 | 1.724 | 0.01384 | -0.153 | 124.545
8.5 | 1.775 | 0.0137 | -0.153 | 129.58
9 | 1.825 | 0.0169 | -0.154 | 107.996
9.5 | 1.873 | 0.0176 | -0.155 | 106.408
10 | 1.92 | 0.01835 | -0.156 | 104.64
10.5 | 1.965 | 0.01895 | -0.156 | 103.689
11 | 2.008 | 0.01988 | -0.157 | 100.993
11.5 | 2.049 | 0.02066 | -0.158 | 99.155
12 | 2.075 | 0.02097 | -0.158 | 98.97
12.5 | 2.093 | 0.02191 | -0.159 | 95.536
13 | 2.105 | 0.02285 | -0.16 | 92.127
13.5 | 2.11 | 0.02365 | -0.16 | 89.228
14 | 2.109 | 0.0255 | -0.161 | 82.711
14.5 | 2.058 | 0.02785 | -0.158 | 73.886
15 | 2.033 | 0.02976 | -0.158 | 68.302
15.5 | 2.001 | 0.0321 | -0.157 | 62.335
16 | 1.963 | 0.03483 | -0.157 | 56.373
16.5 | 1.919 | 0.03792 | -0.156 | 50.597
17 | 1.862 | 0.04298 | -0.154 | 43.316
17.5 | 1.813 | 0.04561 | -0.154 | 39.752
18 | 1.748 | 0.05362 | -0.152 | 32.598
18.5 | 1.698 | 0.056 | -0.152 | 30.321

## 106. Re 10M Mach 0.00 (2)
BIGFOIL.COM POLAR EXPORT
goe301
GOE 301 (FRIEDRICHSHAFEN G 13) |  |  |  | Cl Max: | 2.0936 | at alpha= | 17.5 | deg
XFOIL ncrit=9 |  |  |  | L/D Max: | 191.403 | at alpha= | 5 | deg
Re: | 10000000 |  |  | Cd Min: | 0.07382 | at alpha= | 20 | deg
Mach: | 0 |  |  | Cl=0 at alpha= | -6.2896 | deg
|  |  |  | @ Cl=0.1, Cd= | 0.0059717
|  |  |  | @ Cl=0.4, Cd= | 0.0059668
|  |  |  | @ Cl=0.6, Cd= | 0.00595
alpha (deg) | Cl | Cd | Cm | Cl/Cd
-15.5 | -0.9993 | 0.01747 | -0.1442 | -57.2009
-15 | -0.9531 | 0.01523 | -0.1442 | -62.5804
-14.5 | -0.9052 | 0.01311 | -0.1441 | -69.0465
-14 | -0.8539 | 0.01177 | -0.1439 | -72.5489
-13.5 | -0.8015 | 0.01093 | -0.1433 | -73.3303
-13 | -0.7485 | 0.01024 | -0.1427 | -73.0957
-12.5 | -0.6976 | 0.0095 | -0.1417 | -73.4316
-12 | -0.6435 | 0.00893 | -0.1413 | -72.0605
-11.5 | -0.5886 | 0.00855 | -0.1408 | -68.8421
-11 | -0.5336 | 0.00828 | -0.1403 | -64.4444
-10.5 | -0.481 | 0.00829 | -0.1393 | -58.0217
-10 | -0.4254 | 0.00796 | -0.139 | -53.4422
-9.5 | -0.3691 | 0.0076 | -0.1388 | -48.5658
-9 | -0.3121 | 0.00732 | -0.1387 | -42.6366
-8.5 | -0.2548 | 0.0071 | -0.1386 | -35.8873
-8 | -0.1974 | 0.00691 | -0.1385 | -28.5673
-7.5 | -0.1398 | 0.00676 | -0.1384 | -20.6805
-7 | -0.082 | 0.0066 | -0.1384 | -12.4242
-6.5 | -0.0242 | 0.00647 | -0.1384 | -3.7403
-6 | 0.0333 | 0.00617 | -0.1384 | 5.3971
-5.5 | 0.0912 | 0.00599 | -0.1385 | 15.2254
-5 | 0.1489 | 0.00587 | -0.1385 | 25.3663
-4.5 | 0.2066 | 0.00578 | -0.1385 | 35.7439
-4 | 0.264 | 0.00574 | -0.1385 | 45.993
-3.5 | 0.3201 | 0.00582 | -0.1383 | 55
-3 | 0.3761 | 0.00595 | -0.1381 | 63.2101
-2.5 | 0.4331 | 0.00599 | -0.138 | 72.3038
-2 | 0.4904 | 0.00594 | -0.1381 | 82.5589
-1.5 | 0.5476 | 0.00595 | -0.1381 | 92.0336
-1 | 0.605 | 0.00595 | -0.1382 | 101.6807
-0.5 | 0.6622 | 0.00599 | -0.1383 | 110.5509
0 | 0.7191 | 0.00604 | -0.1383 | 119.0563
0.5 | 0.7763 | 0.00606 | -0.1385 | 128.1023
1 | 0.8331 | 0.00612 | -0.1385 | 136.1275
1.5 | 0.8892 | 0.00623 | -0.1385 | 142.7287
2 | 0.9444 | 0.00643 | -0.1384 | 146.874
2.5 | 0.9995 | 0.00663 | -0.1382 | 150.7541
3 | 1.054 | 0.00688 | -0.138 | 153.1977
3.5 | 1.1087 | 0.0071 | -0.1378 | 156.1549
4 | 1.1631 | 0.00731 | -0.1377 | 159.1108
4.5 | 1.2157 | 0.00647 | -0.1377 | 187.898
5 | 1.269 | 0.00663 | -0.1373 | 191.4027
5.5 | 1.3226 | 0.00693 | -0.137 | 190.8514
6 | 1.3689 | 0.00783 | -0.1355 | 174.8276
6.5 | 1.4207 | 0.00822 | -0.135 | 172.8345
7 | 1.4734 | 0.00851 | -0.1347 | 173.1375
7.5 | 1.5248 | 0.00887 | -0.1341 | 171.9053
8 | 1.5764 | 0.00919 | -0.1337 | 171.5343
8.5 | 1.6257 | 0.00964 | -0.1329 | 168.6411
9 | 1.6633 | 0.01091 | -0.1299 | 152.4565
9.5 | 1.7017 | 0.012 | -0.1272 | 141.8083
10 | 1.7431 | 0.01279 | -0.125 | 136.2862
10.5 | 1.7858 | 0.01341 | -0.1232 | 133.1693
11 | 1.8258 | 0.01406 | -0.1208 | 129.8578
11.5 | 1.8609 | 0.01473 | -0.1175 | 126.334
12 | 1.8908 | 0.01554 | -0.1134 | 121.6731
12.5 | 1.9215 | 0.01637 | -0.1097 | 117.3794
13 | 1.9494 | 0.01739 | -0.1057 | 112.0989
13.5 | 1.974 | 0.01865 | -0.1016 | 105.8445
14 | 1.9993 | 0.01998 | -0.0979 | 100.0651
14.5 | 2.0217 | 0.0216 | -0.0942 | 93.5972
15 | 2.0407 | 0.02357 | -0.0906 | 86.5804
15.5 | 2.0561 | 0.02599 | -0.087 | 79.1112
16 | 2.0684 | 0.02883 | -0.0838 | 71.7447
16.5 | 2.0804 | 0.03199 | -0.0811 | 65.0328
17 | 2.0885 | 0.03577 | -0.0789 | 58.3869
17.5 | 2.0936 | 0.04017 | -0.0772 | 52.1185
18 | 2.0933 | 0.04534 | -0.0758 | 46.1689
18.5 | 2.088 | 0.05129 | -0.0747 | 40.7097
19 | 2.0765 | 0.05806 | -0.074 | 35.7647
19.5 | 2.0617 | 0.06548 | -0.0737 | 31.4859
20 | 2.0412 | 0.07382 | -0.0739 | 27.651

## 107. Re 10M Mach 0.10 (1)
BIGFOIL.COM POLAR EXPORT
goe301
GOE 301 (FRIEDRICHSHAFEN G 13) |  |  |  | Cl Max: | 2.107 | at alpha= | 13.5 | deg
JavaFoil+Calcfoil stall+Eppler ext transition |  |  |  | L/D Max: | 144.672 | at alpha= | 7 | deg
Re: | 10000000 |  |  | Cd Min: | 0.00745 | at alpha= | -4.5 | deg
Mach: | 0.1 |  |  | Cl=0 at alpha= | -7.0476 | deg
|  |  |  | @ Cl=0.1, Cd= | 0.0078689
|  |  |  | @ Cl=0.4, Cd= | 0.00824
|  |  |  | @ Cl=0.6, Cd= | 0.0080429
alpha (deg) | Cl | Cd | Cm | Cl/Cd
-20 | -0.388 | 0.16909 | -0.049 | -2.292
-19.5 | -0.398 | 0.1598 | -0.05 | -2.491
-19 | -0.408 | 0.15258 | -0.05 | -2.673
-18.5 | -0.417 | 0.14735 | -0.051 | -2.829
-18 | -0.425 | 0.13934 | -0.051 | -3.049
-17.5 | -0.432 | 0.13135 | -0.053 | -3.286
-17 | -0.437 | 0.1228 | -0.054 | -3.557
-16.5 | -0.44 | 0.11746 | -0.054 | -3.746
-16 | -0.442 | 0.10877 | -0.056 | -4.061
-15.5 | -0.441 | 0.10303 | -0.057 | -4.278
-15 | -0.437 | 0.09763 | -0.058 | -4.479
-14.5 | -0.431 | 0.09261 | -0.059 | -4.655
-14 | -0.422 | 0.08841 | -0.06 | -4.773
-13.5 | -0.41 | 0.08352 | -0.061 | -4.907
-13 | -0.395 | 0.07915 | -0.061 | -4.986
-12.5 | -0.373 | 0.07552 | -0.062 | -4.936
-12 | -0.348 | 0.07199 | -0.063 | -4.831
-11.5 | -0.321 | 0.06729 | -0.065 | -4.775
-11 | -0.292 | 0.06398 | -0.065 | -4.563
-10.5 | -0.261 | 0.06047 | -0.066 | -4.317
-10 | -0.228 | 0.05683 | -0.068 | -4.015
-9.5 | -0.193 | 0.05409 | -0.069 | -3.577
-9 | -0.157 | 0.05101 | -0.07 | -3.076
-8.5 | -0.119 | 0.04741 | -0.072 | -2.509
-8 | -0.079 | 0.04488 | -0.073 | -1.766
-7.5 | -0.038 | 0.04339 | -0.074 | -0.878
-7 | 0.004 | 0.03496 | -0.088 | 0.125
-6.5 | 0.058 | 0.00783 | -0.126 | 7.424
-6 | 0.112 | 0.00788 | -0.127 | 14.25
-5.5 | 0.167 | 0.00802 | -0.128 | 20.881
-5 | 0.224 | 0.00753 | -0.129 | 29.711
-4.5 | 0.281 | 0.00745 | -0.13 | 37.639
-4 | 0.338 | 0.00754 | -0.131 | 44.831
-3.5 | 0.396 | 0.00824 | -0.132 | 48.057
-3 | 0.455 | 0.00824 | -0.133 | 55.172
-2.5 | 0.513 | 0.00834 | -0.134 | 61.554
-2 | 0.572 | 0.00763 | -0.135 | 74.973
-1.5 | 0.631 | 0.0085 | -0.136 | 74.27
-1 | 0.691 | 0.00855 | -0.137 | 80.77
-0.5 | 0.75 | 0.00863 | -0.138 | 86.848
0 | 0.813 | 0.00886 | -0.139 | 91.783
0.5 | 0.872 | 0.00812 | -0.14 | 107.392
1 | 0.93 | 0.00831 | -0.141 | 111.989
1.5 | 0.989 | 0.00853 | -0.142 | 115.879
2 | 1.047 | 0.00998 | -0.143 | 104.967
2.5 | 1.106 | 0.01025 | -0.144 | 107.869
3 | 1.164 | 0.01053 | -0.145 | 110.559
3.5 | 1.222 | 0.01176 | -0.146 | 103.96
4 | 1.28 | 0.00978 | -0.147 | 130.945
4.5 | 1.338 | 0.01 | -0.148 | 133.777
5 | 1.396 | 0.01026 | -0.149 | 135.959
5.5 | 1.453 | 0.01049 | -0.149 | 138.523
6 | 1.51 | 0.01072 | -0.15 | 140.903
6.5 | 1.567 | 0.01095 | -0.151 | 143.156
7 | 1.624 | 0.01122 | -0.152 | 144.672
7.5 | 1.679 | 0.01356 | -0.152 | 123.831
8 | 1.731 | 0.01393 | -0.153 | 124.299
8.5 | 1.782 | 0.01431 | -0.154 | 124.584
9 | 1.832 | 0.01704 | -0.155 | 107.535
9.5 | 1.88 | 0.01776 | -0.156 | 105.869
10 | 1.927 | 0.01864 | -0.156 | 103.388
10.5 | 1.971 | 0.01914 | -0.157 | 103.006
11 | 2.014 | 0.0201 | -0.158 | 100.177
11.5 | 2.055 | 0.02092 | -0.159 | 98.227
12 | 2.079 | 0.02124 | -0.159 | 97.903
12.5 | 2.095 | 0.02223 | -0.16 | 94.269
13 | 2.105 | 0.02322 | -0.161 | 90.649
13.5 | 2.107 | 0.0243 | -0.161 | 86.691
14 | 2.102 | 0.02599 | -0.162 | 80.864
14.5 | 2.04 | 0.02893 | -0.158 | 70.514
15 | 2.016 | 0.03 | -0.159 | 67.201
15.5 | 1.976 | 0.03319 | -0.158 | 59.54
16 | 1.93 | 0.03645 | -0.157 | 52.962
16.5 | 1.874 | 0.04078 | -0.156 | 45.958
17 | 1.813 | 0.04575 | -0.154 | 39.623
17.5 | 1.758 | 0.04951 | -0.153 | 35.507
18 | 1.698 | 0.05411 | -0.153 | 31.382
18.5 | 1.635 | 0.05969 | -0.152 | 27.386

## 108. Re 10M Mach 0.10 (2)
BIGFOIL.COM POLAR EXPORT
goe301
GOE 301 (FRIEDRICHSHAFEN G 13) |  |  |  | Cl Max: | 2.0871 | at alpha= | 17.5 | deg
XFOIL ncrit=9 |  |  |  | L/D Max: | 187.125 | at alpha= | 4.5 | deg
Re: | 10000000 |  |  | Cd Min: | 0.08037 | at alpha= | 20 | deg
Mach: | 0.1 |  |  | Cl=0 at alpha= | -6.2767 | deg
|  |  |  | @ Cl=0.1, Cd= | 0.0060088
|  |  |  | @ Cl=0.4, Cd= | 0.0059755
|  |  |  | @ Cl=0.6, Cd= | 0.00596
alpha (deg) | Cl | Cd | Cm | Cl/Cd
-14 | -0.8632 | 0.01365 | -0.1472 | -63.2381
-13.5 | -0.8134 | 0.01193 | -0.1465 | -68.1811
-13 | -0.7601 | 0.01097 | -0.1457 | -69.289
-12.5 | -0.708 | 0.01026 | -0.1444 | -69.0058
-12 | -0.6537 | 0.0094 | -0.1438 | -69.5426
-11.5 | -0.5982 | 0.00888 | -0.1431 | -67.3649
-11 | -0.5423 | 0.00854 | -0.1424 | -63.5012
-10.5 | -0.4889 | 0.00851 | -0.1413 | -57.4501
-10 | -0.4321 | 0.00825 | -0.1408 | -52.3758
-9.5 | -0.3752 | 0.00778 | -0.1405 | -48.2262
-9 | -0.3174 | 0.00746 | -0.1402 | -42.5469
-8.5 | -0.2594 | 0.00721 | -0.14 | -35.9778
-8 | -0.2011 | 0.007 | -0.1398 | -28.7286
-7.5 | -0.1429 | 0.00683 | -0.1397 | -20.9224
-7 | -0.0844 | 0.00666 | -0.1396 | -12.6727
-6.5 | -0.0259 | 0.00652 | -0.1395 | -3.9724
-6 | 0.0321 | 0.00623 | -0.1395 | 5.1525
-5.5 | 0.0905 | 0.00603 | -0.1394 | 15.0083
-5 | 0.1488 | 0.0059 | -0.1394 | 25.2203
-4.5 | 0.207 | 0.0058 | -0.1394 | 35.6897
-4 | 0.2648 | 0.00576 | -0.1393 | 45.9722
-3.5 | 0.3214 | 0.00584 | -0.1391 | 55.0342
-3 | 0.3778 | 0.00596 | -0.1388 | 63.3893
-2.5 | 0.4352 | 0.006 | -0.1388 | 72.5333
-2 | 0.4929 | 0.00595 | -0.1388 | 82.8403
-1.5 | 0.5505 | 0.00596 | -0.1388 | 92.3658
-1 | 0.6083 | 0.00596 | -0.1389 | 102.0638
-0.5 | 0.6659 | 0.006 | -0.139 | 110.9833
0 | 0.7232 | 0.00605 | -0.139 | 119.5372
0.5 | 0.7807 | 0.00607 | -0.1391 | 128.6161
1 | 0.8379 | 0.00613 | -0.1392 | 136.6884
1.5 | 0.8944 | 0.00625 | -0.1392 | 143.104
2 | 0.9499 | 0.00645 | -0.139 | 147.2713
2.5 | 1.0053 | 0.00666 | -0.1388 | 150.9459
3 | 1.0601 | 0.00691 | -0.1386 | 153.4153
3.5 | 1.1153 | 0.00712 | -0.1384 | 156.6433
4 | 1.1701 | 0.00734 | -0.1382 | 159.4142
4.5 | 1.2238 | 0.00654 | -0.1384 | 187.1254
6.5 | 1.4293 | 0.00828 | -0.1352 | 172.6208
7 | 1.4826 | 0.00856 | -0.1349 | 173.2009
7.5 | 1.5343 | 0.00894 | -0.1343 | 171.6219
8 | 1.5864 | 0.00925 | -0.1338 | 171.5027
8.5 | 1.6359 | 0.00973 | -0.1328 | 168.1295
9 | 1.673 | 0.01104 | -0.1296 | 151.5399
9.5 | 1.7103 | 0.01221 | -0.1265 | 140.0737
10 | 1.7526 | 0.01295 | -0.1244 | 135.3359
10.5 | 1.795 | 0.01359 | -0.1222 | 132.0824
11 | 1.8342 | 0.01425 | -0.1196 | 128.7158
11.5 | 1.8665 | 0.01498 | -0.1156 | 124.5995
12 | 1.897 | 0.01582 | -0.1114 | 119.9115
12.5 | 1.9274 | 0.01673 | -0.1076 | 115.2062
13 | 1.9545 | 0.01788 | -0.1034 | 109.3121
13.5 | 1.9796 | 0.01921 | -0.0994 | 103.0505
14 | 2.0039 | 0.02069 | -0.0956 | 96.8536
14.5 | 2.0255 | 0.02249 | -0.0918 | 90.0622
15 | 2.0429 | 0.02473 | -0.0881 | 82.6082
15.5 | 2.0565 | 0.02746 | -0.0845 | 74.8908
16 | 2.0691 | 0.03052 | -0.0816 | 67.7949
16.5 | 2.0789 | 0.03411 | -0.0791 | 60.9469
17 | 2.0857 | 0.0383 | -0.0771 | 54.4569
17.5 | 2.0871 | 0.04334 | -0.0756 | 48.1564
18 | 2.084 | 0.04901 | -0.0743 | 42.5219
18.5 | 2.0746 | 0.0556 | -0.0734 | 37.3129
19 | 2.0578 | 0.06324 | -0.0729 | 32.5395
19.5 | 2.039 | 0.07139 | -0.073 | 28.5614
20 | 2.0153 | 0.08037 | -0.0736 | 25.0753

## 109. Re 10M Mach 0.25 (1)
BIGFOIL.COM POLAR EXPORT
goe301
GOE 301 (FRIEDRICHSHAFEN G 13) |  |  |  | Cl Max: | 2.094 | at alpha= | 12.5 | deg
JavaFoil+Calcfoil stall+Eppler ext transition |  |  |  | L/D Max: | 142.673 | at alpha= | 6.5 | deg
Re: | 10000000 |  |  | Cd Min: | 0.00748 | at alpha= | -4 | deg
Mach: | 0.25 |  |  | Cl=0 at alpha= | -7.0476 | deg
|  |  |  | @ Cl=0.1, Cd= | 0.014424
|  |  |  | @ Cl=0.4, Cd= | 0.008155
|  |  |  | @ Cl=0.6, Cd= | 0.0077882
alpha (deg) | Cl | Cd | Cm | Cl/Cd
-18.5 | -0.103 | 0.16111 | -0.052 | -0.638
-18 | -0.163 | 0.15439 | -0.053 | -1.059
-17.5 | -0.203 | 0.14506 | -0.053 | -1.402
-17 | -0.237 | 0.13604 | -0.055 | -1.742
-16.5 | -0.266 | 0.13004 | -0.055 | -2.046
-16 | -0.291 | 0.12019 | -0.056 | -2.424
-15.5 | -0.313 | 0.11236 | -0.057 | -2.782
-15 | -0.33 | 0.10446 | -0.058 | -3.158
-14.5 | -0.343 | 0.0968 | -0.059 | -3.54
-14 | -0.35 | 0.09227 | -0.059 | -3.798
-13.5 | -0.353 | 0.08779 | -0.059 | -4.025
-13 | -0.351 | 0.08301 | -0.061 | -4.233
-12.5 | -0.339 | 0.07876 | -0.062 | -4.305
-12 | -0.322 | 0.07464 | -0.063 | -4.311
-11.5 | -0.301 | 0.06965 | -0.064 | -4.328
-11 | -0.278 | 0.06601 | -0.065 | -4.206
-10.5 | -0.251 | 0.06239 | -0.066 | -4.024
-10 | -0.222 | 0.05899 | -0.067 | -3.757
-9.5 | -0.19 | 0.05579 | -0.068 | -3.398
-9 | -0.155 | 0.05202 | -0.071 | -2.984
-8.5 | -0.118 | 0.04873 | -0.072 | -2.427
-8 | -0.079 | 0.04615 | -0.073 | -1.716
-7.5 | -0.038 | 0.04423 | -0.075 | -0.866
-7 | 0.004 | 0.04171 | -0.077 | 0.103
-6.5 | 0.049 | 0.03797 | -0.082 | 1.284
-6 | 0.114 | 0.00796 | -0.13 | 14.343
-5.5 | 0.171 | 0.00801 | -0.131 | 21.305
-5 | 0.228 | 0.00751 | -0.132 | 30.411
-4.5 | 0.287 | 0.00751 | -0.133 | 38.169
-4 | 0.346 | 0.00748 | -0.135 | 46.241
-3.5 | 0.406 | 0.00823 | -0.136 | 49.308
-3 | 0.466 | 0.00832 | -0.137 | 56.023
-2.5 | 0.527 | 0.00844 | -0.138 | 62.407
-2 | 0.587 | 0.00759 | -0.139 | 77.388
-1.5 | 0.648 | 0.00852 | -0.14 | 76.134
-1 | 0.709 | 0.00857 | -0.141 | 82.759
-0.5 | 0.77 | 0.00868 | -0.142 | 88.771
0 | 0.835 | 0.00899 | -0.143 | 92.891
0.5 | 0.895 | 0.00817 | -0.144 | 109.594
1 | 0.955 | 0.00955 | -0.145 | 100.051
1.5 | 1.016 | 0.0086 | -0.146 | 118.098
2 | 1.076 | 0.01015 | -0.147 | 105.991
2.5 | 1.136 | 0.01047 | -0.148 | 108.429
3 | 1.195 | 0.01072 | -0.149 | 111.519
3.5 | 1.255 | 0.01201 | -0.15 | 104.522
4 | 1.314 | 0.01056 | -0.151 | 124.445
4.5 | 1.373 | 0.01022 | -0.152 | 134.342
5 | 1.432 | 0.0105 | -0.153 | 136.337
5.5 | 1.491 | 0.01071 | -0.154 | 139.166
6 | 1.549 | 0.01097 | -0.154 | 141.21
6.5 | 1.607 | 0.01126 | -0.155 | 142.673
7 | 1.664 | 0.01374 | -0.156 | 121.089
7.5 | 1.72 | 0.01414 | -0.157 | 121.679
8 | 1.773 | 0.01455 | -0.157 | 121.865
8.5 | 1.823 | 0.01439 | -0.158 | 126.678
9 | 1.872 | 0.01818 | -0.159 | 102.983
9.5 | 1.918 | 0.01888 | -0.16 | 101.612
10 | 1.963 | 0.01987 | -0.161 | 98.76
10.5 | 2.004 | 0.0209 | -0.161 | 95.904
11 | 2.043 | 0.0217 | -0.162 | 94.139
11.5 | 2.079 | 0.02257 | -0.163 | 92.109
12 | 2.093 | 0.02395 | -0.164 | 87.384
12.5 | 2.094 | 0.02416 | -0.164 | 86.672
13 | 2.085 | 0.02553 | -0.165 | 81.663
13.5 | 2.018 | 0.02805 | -0.162 | 71.94
14 | 1.973 | 0.03055 | -0.161 | 64.577
14.5 | 1.911 | 0.03468 | -0.16 | 55.095
15 | 1.844 | 0.03728 | -0.16 | 49.457
15.5 | 1.756 | 0.04204 | -0.158 | 41.761
16 | 1.655 | 0.04958 | -0.156 | 33.371
16.5 | 1.548 | 0.05815 | -0.153 | 26.622
17 | 1.441 | 0.06572 | -0.152 | 21.927
17.5 | 1.33 | 0.07249 | -0.151 | 18.345

## 110. Re 10M Mach 0.25 (2)
BIGFOIL.COM POLAR EXPORT
goe301
GOE 301 (FRIEDRICHSHAFEN G 13) |  |  |  | Cl Max: | 2.0573 | at alpha= | 16 | deg
XFOIL ncrit=9 |  |  |  | L/D Max: | 185.227 | at alpha= | 4.5 | deg
Re: | 10000000 |  |  | Cd Min: | 0.16013 | at alpha= | -15.5 | deg
Mach: | 0.25 |  |  | Cl=0 at alpha= | -6.2042 | deg
|  |  |  | @ Cl=0.1, Cd= | 0.0062594
|  |  |  | @ Cl=0.4, Cd= | 0.0060443
|  |  |  | @ Cl=0.6, Cd= | 0.0060155
alpha (deg) | Cl | Cd | Cm | Cl/Cd
-15.5 | -0.3931 | 0.16013 | -0.0273 | -2.4549
-15 | -0.3723 | 0.1536 | -0.0317 | -2.4238
-14.5 | -0.3502 | 0.1472 | -0.0363 | -2.3791
-14 | -0.3314 | 0.14002 | -0.041 | -2.3668
-13.5 | -0.3308 | 0.12857 | -0.047 | -2.5729
-13 | -0.3102 | 0.12255 | -0.051 | -2.5312
-12.5 | -0.3095 | 0.11409 | -0.0544 | -2.7128
-10.5 | -0.5323 | 0.01114 | -0.153 | -47.7828
-10 | -0.4721 | 0.01016 | -0.1516 | -46.4665
-9.5 | -0.4101 | 0.00945 | -0.1504 | -43.3968
-9 | -0.3479 | 0.00884 | -0.1494 | -39.3552
-8.5 | -0.2861 | 0.00811 | -0.1485 | -35.2774
-8 | -0.2234 | 0.00771 | -0.1476 | -28.9754
-7.5 | -0.1609 | 0.00741 | -0.1469 | -21.7139
-7 | -0.0987 | 0.00713 | -0.1463 | -13.8429
-6.5 | -0.0365 | 0.00687 | -0.1457 | -5.313
-6 | 0.0252 | 0.00668 | -0.1452 | 3.7725
-5.5 | 0.0865 | 0.00631 | -0.1449 | 13.7084
-5 | 0.1479 | 0.00608 | -0.1446 | 24.3257
-4.5 | 0.2089 | 0.00594 | -0.1443 | 35.1684
-4 | 0.2693 | 0.00589 | -0.1439 | 45.7216
-3.5 | 0.3286 | 0.00592 | -0.1435 | 55.5068
-3 | 0.3871 | 0.00604 | -0.143 | 64.0894
-2.5 | 0.4468 | 0.00606 | -0.1428 | 73.7294
-2 | 0.5069 | 0.00602 | -0.1428 | 84.2027
-1.5 | 0.5668 | 0.00601 | -0.1427 | 94.3095
-1 | 0.6266 | 0.00602 | -0.1427 | 104.0864
-0.5 | 0.6864 | 0.00605 | -0.1427 | 113.4545
0 | 0.7459 | 0.0061 | -0.1426 | 122.2787
0.5 | 0.8052 | 0.00615 | -0.1426 | 130.9268
1 | 0.8646 | 0.00621 | -0.1427 | 139.2271
1.5 | 0.9231 | 0.00633 | -0.1426 | 145.8294
2 | 0.9806 | 0.00653 | -0.1423 | 150.1685
2.5 | 1.0372 | 0.00682 | -0.1419 | 152.0821
3 | 1.0944 | 0.00705 | -0.1416 | 155.234
3.5 | 1.1515 | 0.00728 | -0.1412 | 158.1731
4 | 1.2084 | 0.00751 | -0.1409 | 160.9055
4.5 | 1.2651 | 0.00683 | -0.1411 | 185.2269
6.5 | 1.4775 | 0.00858 | -0.1366 | 172.2028
7 | 1.5329 | 0.0089 | -0.1359 | 172.236
7.5 | 1.5867 | 0.00931 | -0.1348 | 170.4296
8 | 1.6415 | 0.00963 | -0.1339 | 170.4569
8.5 | 1.6922 | 0.01019 | -0.1323 | 166.0648
9 | 1.7242 | 0.01182 | -0.1274 | 145.8714
9.5 | 1.7592 | 0.01309 | -0.1229 | 134.3927
10 | 1.7991 | 0.01383 | -0.1193 | 130.0868
10.5 | 1.833 | 0.01465 | -0.1146 | 125.1195
11 | 1.8675 | 0.01553 | -0.1102 | 120.2511
11.5 | 1.8989 | 0.01662 | -0.1055 | 114.2539
12 | 1.9299 | 0.01781 | -0.1011 | 108.3605
12.5 | 1.9568 | 0.01934 | -0.0965 | 101.1789
13 | 1.9812 | 0.02117 | -0.092 | 93.5853
13.5 | 2.0043 | 0.02327 | -0.0879 | 86.1324
14 | 2.0232 | 0.02589 | -0.084 | 78.146
14.5 | 2.0365 | 0.02917 | -0.0802 | 69.8149
15 | 2.046 | 0.03317 | -0.0771 | 61.6822
15.5 | 2.054 | 0.03766 | -0.0747 | 54.5406
16 | 2.0573 | 0.04292 | -0.0729 | 47.9334
16.5 | 2.0528 | 0.04911 | -0.0713 | 41.8
17 | 2.0428 | 0.05608 | -0.0702 | 36.4265
17.5 | 2.024 | 0.06422 | -0.0695 | 31.5167
18 | 2.0027 | 0.07296 | -0.0695 | 27.4493
18.5 | 1.9747 | 0.08275 | -0.0702 | 23.8634
19 | 1.9415 | 0.09347 | -0.0717 | 20.7714
19.5 | 1.9123 | 0.1039 | -0.0737 | 18.4052
20 | 1.881 | 0.11479 | -0.0765 | 16.3864

## 111. Re 10M Mach 0.50 (1)
BIGFOIL.COM POLAR EXPORT
goe301
GOE 301 (FRIEDRICHSHAFEN G 13) |  |  |  | Cl Max: | 1.982 | at alpha= | 9 | deg
JavaFoil+Calcfoil stall+Eppler ext transition |  |  |  | L/D Max: | 134.219 | at alpha= | 6 | deg
Re: | 10000000 |  |  | Cd Min: | 0.00762 | at alpha= | -2.5 | deg
Mach: | 0.5 |  |  | Cl=0 at alpha= | -7.0577 | deg
|  |  |  | @ Cl=0.1, Cd= | 0.041303
|  |  |  | @ Cl=0.4, Cd= | 0.016477
|  |  |  | @ Cl=0.6, Cd= | 0.0078727
alpha (deg) | Cl | Cd | Cm | Cl/Cd
-20 | -0.641 | 0.1491 | -0.064 | -4.298
-19.5 | -0.617 | 0.14425 | -0.065 | -4.279
-19 | -0.593 | 0.13891 | -0.065 | -4.272
-18.5 | -0.569 | 0.13879 | -0.064 | -4.1
-18 | -0.545 | 0.13427 | -0.064 | -4.059
-17.5 | -0.521 | 0.12484 | -0.065 | -4.176
-17 | -0.497 | 0.12504 | -0.065 | -3.973
-16.5 | -0.473 | 0.11616 | -0.065 | -4.071
-16 | -0.449 | 0.11147 | -0.066 | -4.026
-15.5 | -0.425 | 0.10795 | -0.066 | -3.932
-15 | -0.4 | 0.1038 | -0.067 | -3.855
-14.5 | -0.376 | 0.09907 | -0.067 | -3.793
-14 | -0.351 | 0.0953 | -0.068 | -3.685
-13.5 | -0.327 | 0.0917 | -0.068 | -3.562
-13 | -0.302 | 0.09282 | -0.068 | -3.251
-12.5 | -0.277 | 0.09014 | -0.069 | -3.073
-12 | -0.252 | 0.0825 | -0.07 | -3.056
-11.5 | -0.227 | 0.08375 | -0.07 | -2.712
-11 | -0.202 | 0.07934 | -0.07 | -2.545
-10.5 | -0.177 | 0.07479 | -0.07 | -2.361
-10 | -0.151 | 0.06756 | -0.072 | -2.241
-9.5 | -0.126 | 0.06224 | -0.073 | -2.025
-9 | -0.101 | 0.05888 | -0.074 | -1.708
-8.5 | -0.075 | 0.05261 | -0.076 | -1.426
-8 | -0.049 | 0.04898 | -0.077 | -1.006
-7.5 | -0.023 | 0.04753 | -0.078 | -0.492
-7 | 0.003 | 0.04494 | -0.079 | 0.058
-6.5 | 0.041 | 0.04372 | -0.078 | 0.93
-6 | 0.09 | 0.04179 | -0.078 | 2.154
-5.5 | 0.142 | 0.03926 | -0.082 | 3.627
-5 | 0.197 | 0.03691 | -0.086 | 5.335
-4.5 | 0.253 | 0.03514 | -0.088 | 7.189
-4 | 0.309 | 0.03269 | -0.09 | 9.458
-3.5 | 0.445 | 0.00846 | -0.152 | 52.645
-3 | 0.514 | 0.00853 | -0.153 | 60.278
-2.5 | 0.584 | 0.00762 | -0.154 | 76.55
-2 | 0.653 | 0.00871 | -0.155 | 74.942
-1.5 | 0.722 | 0.00883 | -0.156 | 81.74
-1 | 0.791 | 0.0089 | -0.158 | 88.852
-0.5 | 0.859 | 0.00785 | -0.159 | 109.497
0 | 0.933 | 0.00946 | -0.16 | 98.546
0.5 | 0.999 | 0.00986 | -0.161 | 101.306
1 | 1.066 | 0.00867 | -0.162 | 122.895
1.5 | 1.133 | 0.01063 | -0.163 | 106.51
2 | 1.199 | 0.01107 | -0.164 | 108.331
2.5 | 1.266 | 0.01145 | -0.165 | 110.564
3 | 1.331 | 0.01307 | -0.166 | 101.88
3.5 | 1.396 | 0.01354 | -0.168 | 103.123
4 | 1.461 | 0.01162 | -0.169 | 125.748
4.5 | 1.525 | 0.01148 | -0.17 | 132.795
5 | 1.588 | 0.012 | -0.171 | 132.285
5.5 | 1.65 | 0.01232 | -0.172 | 133.874
6 | 1.711 | 0.01275 | -0.172 | 134.219
6.5 | 1.771 | 0.01322 | -0.173 | 133.972
7 | 1.829 | 0.01393 | -0.174 | 131.277
7.5 | 1.883 | 0.01448 | -0.175 | 130.062
8 | 1.925 | 0.01752 | -0.176 | 109.884
8.5 | 1.959 | 0.01883 | -0.177 | 104.029
9 | 1.982 | 0.02006 | -0.178 | 98.792
9.5 | 1.94 | 0.02716 | -0.174 | 71.442
10 | 1.911 | 0.02971 | -0.174 | 64.331
10.5 | 1.835 | 0.03302 | -0.173 | 55.583
11 | 1.634 | 0.0379 | -0.171 | 43.117
11.5 | 1.166 | 0.04928 | -0.166 | 23.658
12 | 1.183 | 0.05678 | -0.164 | 20.839
12.5 | 1.199 | 0.06718 | -0.161 | 17.851
13 | 1.184 | 0.09213 | -0.149 | 12.853
13.5 | 1.228 | 0.08726 | -0.154 | 14.073
14 | 1.236 | 0.10487 | -0.147 | 11.785

## 112. Re 10M Mach 0.50 (2)
BIGFOIL.COM POLAR EXPORT
goe301
GOE 301 (FRIEDRICHSHAFEN G 13) |  |  |  | Cl Max: | 2.0055 | at alpha= | 12 | deg
XFOIL ncrit=9 |  |  |  | L/D Max: | 168.811 | at alpha= | 5 | deg
Re: | 10000000 |  |  | Cd Min: | 0.24632 | at alpha= | -20 | deg
Mach: | 0.5 |  |  | Cl=0 at alpha= | -6.6427 | deg
|  |  |  | @ Cl=0.1, Cd= | 0.043933
|  |  |  | @ Cl=0.4, Cd= | 0.0068371
|  |  |  | @ Cl=0.6, Cd= | 0.0064024
alpha (deg) | Cl | Cd | Cm | Cl/Cd
-20 | -0.5347 | 0.24632 | 0.0038 | -2.1708
-19.5 | -0.5156 | 0.2391 | 0.0003 | -2.1564
-19 | -0.4968 | 0.23199 | -0.003 | -2.1415
-18.5 | -0.48 | 0.22421 | -0.0061 | -2.1409
-18 | -0.4618 | 0.21799 | -0.0087 | -2.1184
-17.5 | -0.4378 | 0.2109 | -0.0132 | -2.0759
-17 | -0.4122 | 0.20316 | -0.0184 | -2.0289
-16.5 | -0.3881 | 0.19467 | -0.0237 | -1.9936
-16 | -0.3648 | 0.18622 | -0.0289 | -1.959
-15.5 | -0.3403 | 0.17804 | -0.0342 | -1.9114
-15 | -0.3158 | 0.16968 | -0.0399 | -1.8612
-14.5 | -0.2881 | 0.16239 | -0.0454 | -1.7741
-14 | -0.2616 | 0.15462 | -0.0511 | -1.6919
-13.5 | -0.2436 | 0.14645 | -0.0552 | -1.6634
-13 | -0.2289 | 0.13942 | -0.0577 | -1.6418
-12.5 | -0.2145 | 0.13279 | -0.06 | -1.6153
-12 | -0.1976 | 0.12716 | -0.0622 | -1.5539
-11.5 | -0.1821 | 0.12025 | -0.0652 | -1.5143
-11 | -0.1673 | 0.11329 | -0.0683 | -1.4767
-10.5 | -0.1536 | 0.10626 | -0.0716 | -1.4455
-10 | -0.1347 | 0.1004 | -0.0744 | -1.3416
-9.5 | -0.1185 | 0.09402 | -0.0775 | -1.2604
-9 | -0.1013 | 0.08789 | -0.0808 | -1.1526
-8.5 | -0.085 | 0.08162 | -0.0843 | -1.0414
-8 | -0.0662 | 0.07583 | -0.0878 | -0.87301
-7.5 | -0.048 | 0.06998 | -0.0917 | -0.68591
-7 | -0.0273 | 0.06372 | -0.0981 | -0.42844
-6.5 | 0.0109 | 0.05742 | -0.1074 | 0.18983
-6 | 0.0563 | 0.04977 | -0.1198 | 1.1312
-5.5 | 0.112 | 0.04233 | -0.132 | 2.6459
-5 | 0.1746 | 0.03442 | -0.1438 | 5.0726
-4.5 | 0.2405 | 0.02523 | -0.1545 | 9.5323
-4 | 0.2848 | 0.00767 | -0.1652 | 37.1317
-3.5 | 0.3553 | 0.00704 | -0.1636 | 50.4688
-3 | 0.4258 | 0.00672 | -0.1622 | 63.3631
-2.5 | 0.496 | 0.00656 | -0.1611 | 75.6098
-2 | 0.5667 | 0.00644 | -0.1602 | 87.9969
-1.5 | 0.6375 | 0.00636 | -0.1596 | 100.2358
-1 | 0.7075 | 0.00628 | -0.1591 | 112.6592
-0.5 | 0.7767 | 0.00632 | -0.1586 | 122.8956
0 | 0.8457 | 0.00639 | -0.1581 | 132.3474
0.5 | 0.9148 | 0.00646 | -0.1578 | 141.6099
1 | 0.9831 | 0.00656 | -0.1573 | 149.8628
1.5 | 1.0501 | 0.00678 | -0.1566 | 154.882
2 | 1.1158 | 0.00707 | -0.1556 | 157.8218
2.5 | 1.1798 | 0.00746 | -0.1543 | 158.1501
3 | 1.2451 | 0.00779 | -0.153 | 159.8331
3.5 | 1.3113 | 0.00809 | -0.1518 | 162.089
4 | 1.3767 | 0.00843 | -0.1503 | 163.3096
4.5 | 1.4292 | 0.00938 | -0.1466 | 152.3667
5 | 1.4906 | 0.00883 | -0.1447 | 168.8109
5.5 | 1.5549 | 0.00927 | -0.1424 | 167.7346
6 | 1.6204 | 0.00966 | -0.1401 | 167.7433
6.5 | 1.6834 | 0.01012 | -0.1371 | 166.3439
7 | 1.7423 | 0.01069 | -0.1331 | 162.9841
7.5 | 1.797 | 0.01128 | -0.1282 | 159.3085
8 | 1.8551 | 0.01185 | -0.1236 | 156.5485
8.5 | 1.8837 | 0.01356 | -0.115 | 138.9159
9 | 1.8743 | 0.01721 | -0.1029 | 108.9076
9.5 | 1.9055 | 0.01959 | -0.0964 | 97.269
10 | 1.9381 | 0.02226 | -0.0908 | 87.0665
10.5 | 1.9678 | 0.02544 | -0.0856 | 77.3506
11 | 1.9892 | 0.02967 | -0.081 | 67.0442
11.5 | 2.0038 | 0.03484 | -0.0772 | 57.5144
12 | 2.0055 | 0.0412 | -0.0736 | 48.6772
12.5 | 1.9911 | 0.04892 | -0.0705 | 40.7011
13 | 1.9623 | 0.05799 | -0.0681 | 33.8386
13.5 | 1.9245 | 0.06826 | -0.067 | 28.1937
14 | 1.8815 | 0.07947 | -0.0671 | 23.6756
14.5 | 1.8346 | 0.09146 | -0.0684 | 20.059
15 | 1.7885 | 0.10371 | -0.0708 | 17.2452
15.5 | 1.7444 | 0.11631 | -0.0743 | 14.9979
16 | 1.7028 | 0.12923 | -0.0789 | 13.1765
16.5 | 1.6656 | 0.14222 | -0.0847 | 11.7114
17 | 1.6324 | 0.1554 | -0.0914 | 10.5045

## 113. Re 12M Mach 0.00 (1)
BIGFOIL.COM POLAR EXPORT
goe301
GOE 301 (FRIEDRICHSHAFEN G 13) |  |  |  | Cl Max: | 2.11 | at alpha= | 13.5 | deg
JavaFoil+Calcfoil stall+Eppler ext transition |  |  |  | L/D Max: | 143.41 | at alpha= | 6 | deg
Re: | 12000000 |  |  | Cd Min: | 0.00743 | at alpha= | -5 | deg
Mach: | 0 |  |  | Cl=0 at alpha= | -7.0568 | deg
|  |  |  | @ Cl=0.1, Cd= | 0.00782
|  |  |  | @ Cl=0.4, Cd= | 0.0080448
|  |  |  | @ Cl=0.6, Cd= | 0.0082962
alpha (deg) | Cl | Cd | Cm | Cl/Cd
-20 | -0.423 | 0.16658 | -0.049 | -2.541
-19.5 | -0.432 | 0.15836 | -0.049 | -2.725
-19 | -0.439 | 0.15236 | -0.05 | -2.883
-18.5 | -0.446 | 0.1432 | -0.051 | -3.113
-18 | -0.451 | 0.1357 | -0.052 | -3.327
-17.5 | -0.456 | 0.12853 | -0.053 | -3.545
-17 | -0.458 | 0.1207 | -0.054 | -3.797
-16.5 | -0.459 | 0.11486 | -0.055 | -3.999
-16 | -0.458 | 0.10774 | -0.056 | -4.255
-15.5 | -0.455 | 0.10088 | -0.058 | -4.514
-15 | -0.45 | 0.09613 | -0.058 | -4.677
-14.5 | -0.441 | 0.09119 | -0.059 | -4.84
-14 | -0.43 | 0.08684 | -0.06 | -4.956
-13.5 | -0.417 | 0.08205 | -0.061 | -5.078
-13 | -0.4 | 0.0781 | -0.062 | -5.121
-12.5 | -0.377 | 0.07468 | -0.063 | -5.049
-12 | -0.351 | 0.07082 | -0.064 | -4.958
-11.5 | -0.324 | 0.0657 | -0.066 | -4.928
-11 | -0.294 | 0.06277 | -0.066 | -4.682
-10.5 | -0.262 | 0.05963 | -0.068 | -4.4
-10 | -0.229 | 0.05636 | -0.069 | -4.063
-9.5 | -0.194 | 0.0529 | -0.07 | -3.666
-9 | -0.157 | 0.04952 | -0.071 | -3.177
-8.5 | -0.119 | 0.04685 | -0.074 | -2.544
-8 | -0.079 | 0.0441 | -0.076 | -1.802
-7.5 | -0.039 | 0.03571 | -0.087 | -1.091
-7 | 0.005 | 0.00779 | -0.124 | 0.665
-6.5 | 0.058 | 0.00782 | -0.125 | 7.413
-6 | 0.112 | 0.00782 | -0.126 | 14.318
-5.5 | 0.167 | 0.00794 | -0.127 | 21.02
-5 | 0.223 | 0.00743 | -0.128 | 29.984
-4.5 | 0.279 | 0.00806 | -0.129 | 34.638
-4 | 0.337 | 0.00808 | -0.13 | 41.666
-3.5 | 0.394 | 0.00811 | -0.131 | 48.607
-3 | 0.452 | 0.00748 | -0.132 | 60.492
-2.5 | 0.511 | 0.0082 | -0.134 | 62.295
-2 | 0.57 | 0.00826 | -0.135 | 68.982
-1.5 | 0.628 | 0.00833 | -0.136 | 75.409
-1 | 0.687 | 0.00837 | -0.137 | 82.108
-0.5 | 0.746 | 0.00867 | -0.138 | 86.12
0 | 0.809 | 0.00889 | -0.139 | 91.004
0.5 | 0.867 | 0.00915 | -0.14 | 94.829
1 | 0.926 | 0.00933 | -0.141 | 99.234
1.5 | 0.984 | 0.00842 | -0.141 | 116.812
2 | 1.042 | 0.00991 | -0.142 | 105.174
2.5 | 1.1 | 0.01009 | -0.143 | 109.108
3 | 1.158 | 0.01119 | -0.144 | 103.526
3.5 | 1.216 | 0.01143 | -0.145 | 106.431
4 | 1.274 | 0.01017 | -0.146 | 125.268
4.5 | 1.332 | 0.00981 | -0.147 | 135.79
5 | 1.389 | 0.00999 | -0.148 | 139.073
5.5 | 1.446 | 0.01025 | -0.149 | 141.083
6 | 1.503 | 0.01048 | -0.15 | 143.41
6.5 | 1.56 | 0.01246 | -0.15 | 125.143
7 | 1.616 | 0.01279 | -0.151 | 126.348
7.5 | 1.671 | 0.01313 | -0.152 | 127.329
8 | 1.724 | 0.01347 | -0.153 | 127.971
8.5 | 1.775 | 0.01324 | -0.153 | 134.083
9 | 1.825 | 0.0165 | -0.154 | 110.604
9.5 | 1.873 | 0.01727 | -0.155 | 108.453
10 | 1.92 | 0.01792 | -0.156 | 107.121
10.5 | 1.965 | 0.01864 | -0.156 | 105.414
11 | 2.008 | 0.0194 | -0.157 | 103.474
11.5 | 2.049 | 0.02 | -0.158 | 102.446
12 | 2.075 | 0.02048 | -0.158 | 101.325
12.5 | 2.093 | 0.02118 | -0.159 | 98.836
13 | 2.105 | 0.02206 | -0.16 | 95.446
13.5 | 2.11 | 0.02333 | -0.16 | 90.45
14 | 2.109 | 0.02449 | -0.161 | 86.12
14.5 | 2.101 | 0.02582 | -0.162 | 81.356
15 | 2.037 | 0.02912 | -0.158 | 69.938
15.5 | 2.007 | 0.03102 | -0.158 | 64.688
16 | 1.967 | 0.03395 | -0.157 | 57.951
16.5 | 1.926 | 0.03637 | -0.157 | 52.952
17 | 1.868 | 0.04136 | -0.155 | 45.161
17.5 | 1.821 | 0.0436 | -0.155 | 41.759
18 | 1.753 | 0.05161 | -0.152 | 33.955
18.5 | 1.705 | 0.05312 | -0.153 | 32.106

## 114. Re 12M Mach 0.00 (2)
BIGFOIL.COM POLAR EXPORT
goe301
GOE 301 (FRIEDRICHSHAFEN G 13) |  |  |  | Cl Max: | 2.117 | at alpha= | 18 | deg
XFOIL ncrit=9 |  |  |  | L/D Max: | 178.21 | at alpha= | 6.5 | deg
Re: | 12000000 |  |  | Cd Min: | 0.2102 | at alpha= | -19.5 | deg
Mach: | 0 |  |  | Cl=0 at alpha= | -6.2905 | deg
|  |  |  | @ Cl=0.1, Cd= | 0.0058104
|  |  |  | @ Cl=0.4, Cd= | 0.0058341
|  |  |  | @ Cl=0.6, Cd= | 0.0058179
alpha (deg) | Cl | Cd | Cm | Cl/Cd
-19.5 | -0.4996 | 0.2102 | -0.0019 | -2.3768
-19 | -0.4846 | 0.20462 | -0.0048 | -2.3683
-18.5 | -0.4747 | 0.1974 | -0.0076 | -2.4048
-18 | -0.4659 | 0.19017 | -0.0102 | -2.4499
-16 | -1.0478 | 0.01863 | -0.1447 | -56.2426
-15.5 | -1.0075 | 0.01548 | -0.1446 | -65.084
-15 | -0.9581 | 0.01394 | -0.1444 | -68.7303
-14.5 | -0.9072 | 0.01262 | -0.1441 | -71.8859
-14 | -0.8577 | 0.01118 | -0.1436 | -76.7174
-13.5 | -0.8056 | 0.01028 | -0.143 | -78.3658
-13 | -0.7543 | 0.00977 | -0.1419 | -77.2057
-12.5 | -0.7001 | 0.00919 | -0.1414 | -76.1806
-12 | -0.6461 | 0.00857 | -0.141 | -75.3909
-11.5 | -0.5915 | 0.00818 | -0.1405 | -72.3105
-11 | -0.5386 | 0.00813 | -0.1396 | -66.2485
-10.5 | -0.483 | 0.00795 | -0.1392 | -60.7547
-10 | -0.4265 | 0.00771 | -0.1389 | -55.3178
-9.5 | -0.3697 | 0.00736 | -0.1388 | -50.231
-9 | -0.3127 | 0.00704 | -0.1387 | -44.4176
-8.5 | -0.2553 | 0.0068 | -0.1386 | -37.5441
-8 | -0.1978 | 0.00661 | -0.1385 | -29.9244
-7.5 | -0.1399 | 0.00644 | -0.1385 | -21.7236
-7 | -0.0821 | 0.0063 | -0.1385 | -13.0317
-6.5 | -0.0243 | 0.00619 | -0.1385 | -3.9257
-6 | 0.0337 | 0.00602 | -0.1386 | 5.598
-5.5 | 0.0913 | 0.00583 | -0.1386 | 15.6604
-5 | 0.149 | 0.0057 | -0.1386 | 26.1404
-4.5 | 0.2067 | 0.00562 | -0.1386 | 36.7794
-4 | 0.2634 | 0.00564 | -0.1385 | 46.7021
-3.5 | 0.3195 | 0.00575 | -0.1383 | 55.5652
-3 | 0.3762 | 0.00583 | -0.1381 | 64.5283
-2.5 | 0.4336 | 0.00584 | -0.1382 | 74.2466
-2 | 0.491 | 0.00583 | -0.1382 | 84.2196
-1.5 | 0.5486 | 0.0058 | -0.1384 | 94.5862
-1 | 0.6059 | 0.00582 | -0.1384 | 104.1065
-0.5 | 0.663 | 0.00587 | -0.1385 | 112.9472
0 | 0.7203 | 0.00589 | -0.1386 | 122.292
0.5 | 0.7774 | 0.00593 | -0.1387 | 131.0961
1 | 0.8339 | 0.00603 | -0.1388 | 138.2919
1.5 | 0.8897 | 0.00618 | -0.1387 | 143.9644
2 | 0.945 | 0.00637 | -0.1385 | 148.3516
2.5 | 1 | 0.00659 | -0.1384 | 151.7451
3 | 1.0549 | 0.0068 | -0.1382 | 155.1324
3.5 | 1.1097 | 0.007 | -0.1381 | 158.5286
4 | 1.1643 | 0.00722 | -0.1379 | 161.2604
4.5 | 1.2197 | 0.00689 | -0.1384 | 177.0247
6.5 | 1.4239 | 0.00799 | -0.1356 | 178.2103
7 | 1.4765 | 0.0083 | -0.1353 | 177.8916
7.5 | 1.5284 | 0.00863 | -0.1348 | 177.1031
8 | 1.5808 | 0.00889 | -0.1345 | 177.8178
8.5 | 1.6231 | 0.00988 | -0.1324 | 164.2814
9 | 1.6658 | 0.01078 | -0.1304 | 154.5269
9.5 | 1.705 | 0.01183 | -0.1278 | 144.1251
10 | 1.7495 | 0.01242 | -0.1262 | 140.8615
10.5 | 1.7927 | 0.01303 | -0.1244 | 137.5825
11 | 1.8348 | 0.01362 | -0.1225 | 134.7137
11.5 | 1.8719 | 0.01431 | -0.1196 | 130.8106
12 | 1.9037 | 0.015 | -0.1157 | 126.9133
12.5 | 1.9338 | 0.01581 | -0.1118 | 122.315
13 | 1.9614 | 0.0168 | -0.1077 | 116.75
13.5 | 1.9891 | 0.01786 | -0.1039 | 111.3718
14 | 2.015 | 0.0191 | -0.1001 | 105.4974
14.5 | 2.0367 | 0.02065 | -0.0961 | 98.6295
15 | 2.0557 | 0.02255 | -0.0923 | 91.1619
15.5 | 2.0735 | 0.0247 | -0.0888 | 83.9474
16 | 2.0896 | 0.02713 | -0.0856 | 77.0217
16.5 | 2.1024 | 0.03005 | -0.0827 | 69.9634
17 | 2.1115 | 0.03355 | -0.0801 | 62.9359
17.5 | 2.116 | 0.03784 | -0.0781 | 55.9197
18 | 2.117 | 0.04276 | -0.0765 | 49.5089
18.5 | 2.1119 | 0.04855 | -0.0752 | 43.4995
19 | 2.1025 | 0.05502 | -0.0743 | 38.2134
19.5 | 2.0893 | 0.06206 | -0.0738 | 33.6658
20 | 2.074 | 0.06966 | -0.0737 | 29.7732

## 115. Re 12M Mach 0.10 (1)
BIGFOIL.COM POLAR EXPORT
goe301
GOE 301 (FRIEDRICHSHAFEN G 13) |  |  |  | Cl Max: | 2.107 | at alpha= | 13.5 | deg
JavaFoil+Calcfoil stall+Eppler ext transition |  |  |  | L/D Max: | 143.451 | at alpha= | 6 | deg
Re: | 12000000 |  |  | Cd Min: | 0.00744 | at alpha= | -3 | deg
Mach: | 0.1 |  |  | Cl=0 at alpha= | -7.0568 | deg
|  |  |  | @ Cl=0.1, Cd= | 0.0078311
|  |  |  | @ Cl=0.4, Cd= | 0.0081112
|  |  |  | @ Cl=0.6, Cd= | 0.0083207
alpha (deg) | Cl | Cd | Cm | Cl/Cd
-20 | -0.388 | 0.16777 | -0.049 | -2.31
-19.5 | -0.398 | 0.16066 | -0.05 | -2.478
-19 | -0.408 | 0.15302 | -0.05 | -2.666
-18.5 | -0.417 | 0.14531 | -0.051 | -2.869
-18 | -0.425 | 0.13776 | -0.052 | -3.085
-17.5 | -0.432 | 0.13056 | -0.053 | -3.306
-17 | -0.437 | 0.12284 | -0.054 | -3.556
-16.5 | -0.44 | 0.1172 | -0.054 | -3.755
-16 | -0.442 | 0.10984 | -0.056 | -4.02
-15.5 | -0.441 | 0.10179 | -0.058 | -4.332
-15 | -0.438 | 0.09719 | -0.059 | -4.501
-14.5 | -0.431 | 0.09195 | -0.059 | -4.69
-14 | -0.422 | 0.08744 | -0.06 | -4.828
-13.5 | -0.41 | 0.08281 | -0.061 | -4.951
-13 | -0.395 | 0.07872 | -0.062 | -5.017
-12.5 | -0.373 | 0.07532 | -0.063 | -4.952
-12 | -0.348 | 0.07126 | -0.064 | -4.885
-11.5 | -0.322 | 0.06604 | -0.066 | -4.868
-11 | -0.292 | 0.06341 | -0.066 | -4.608
-10.5 | -0.261 | 0.06003 | -0.068 | -4.353
-10 | -0.228 | 0.05666 | -0.069 | -4.031
-9.5 | -0.194 | 0.05318 | -0.07 | -3.641
-9 | -0.157 | 0.05059 | -0.07 | -3.103
-8.5 | -0.119 | 0.04763 | -0.073 | -2.499
-8 | -0.079 | 0.04476 | -0.075 | -1.774
-7.5 | -0.039 | 0.03831 | -0.084 | -1.012
-7 | 0.005 | 0.00784 | -0.124 | 0.661
-6.5 | 0.058 | 0.0078 | -0.126 | 7.455
-6 | 0.112 | 0.00784 | -0.127 | 14.326
-5.5 | 0.168 | 0.00789 | -0.128 | 21.229
-5 | 0.224 | 0.00745 | -0.129 | 30.011
-4.5 | 0.281 | 0.00802 | -0.13 | 34.964
-4 | 0.338 | 0.00808 | -0.131 | 41.833
-3.5 | 0.396 | 0.00816 | -0.132 | 48.539
-3 | 0.455 | 0.00744 | -0.133 | 61.069
-2.5 | 0.513 | 0.0082 | -0.134 | 62.597
-2 | 0.572 | 0.00826 | -0.135 | 69.255
-1.5 | 0.632 | 0.00839 | -0.136 | 75.3
-1 | 0.691 | 0.00838 | -0.137 | 82.456
-0.5 | 0.75 | 0.00867 | -0.138 | 86.46
0 | 0.813 | 0.00888 | -0.139 | 91.549
0.5 | 0.872 | 0.00914 | -0.14 | 95.381
1 | 0.93 | 0.00941 | -0.141 | 98.824
1.5 | 0.989 | 0.00847 | -0.142 | 116.7
2 | 1.047 | 0.00987 | -0.143 | 106.153
2.5 | 1.106 | 0.01015 | -0.144 | 108.946
3 | 1.164 | 0.01118 | -0.145 | 104.15
3.5 | 1.222 | 0.0115 | -0.146 | 106.23
4 | 1.28 | 0.01023 | -0.147 | 125.159
4.5 | 1.338 | 0.00986 | -0.148 | 135.73
5 | 1.396 | 0.01004 | -0.149 | 138.962
5.5 | 1.453 | 0.0103 | -0.149 | 141
6 | 1.51 | 0.01053 | -0.15 | 143.451
6.5 | 1.567 | 0.01255 | -0.151 | 124.883
7 | 1.624 | 0.01288 | -0.152 | 126.028
7.5 | 1.679 | 0.01322 | -0.152 | 126.991
8 | 1.731 | 0.01357 | -0.153 | 127.625
8.5 | 1.782 | 0.01345 | -0.154 | 132.563
9 | 1.832 | 0.01675 | -0.155 | 109.39
9.5 | 1.88 | 0.01743 | -0.156 | 107.886
10 | 1.927 | 0.0181 | -0.156 | 106.451
10.5 | 1.971 | 0.01883 | -0.157 | 104.679
11 | 2.014 | 0.01962 | -0.158 | 102.643
11.5 | 2.055 | 0.02041 | -0.159 | 100.638
12 | 2.079 | 0.02074 | -0.159 | 100.239
12.5 | 2.095 | 0.02148 | -0.16 | 97.564
13 | 2.105 | 0.0224 | -0.161 | 93.97
13.5 | 2.107 | 0.02388 | -0.161 | 88.234
14 | 2.102 | 0.02512 | -0.162 | 83.666
14.5 | 2.047 | 0.0278 | -0.159 | 73.623
15 | 2.016 | 0.03 | -0.159 | 67.195
15.5 | 1.979 | 0.03237 | -0.158 | 61.15
16 | 1.934 | 0.03536 | -0.157 | 54.7
16.5 | 1.88 | 0.03928 | -0.156 | 47.859
17 | 1.824 | 0.04287 | -0.155 | 42.551
17.5 | 1.759 | 0.04869 | -0.153 | 36.123
18 | 1.703 | 0.05209 | -0.153 | 32.685
18.5 | 1.638 | 0.05773 | -0.152 | 28.379

## 116. Re 12M Mach 0.10 (2)
BIGFOIL.COM POLAR EXPORT
goe301
GOE 301 (FRIEDRICHSHAFEN G 13) |  |  |  | Cl Max: | 2.1101 | at alpha= | 17.5 | deg
XFOIL ncrit=9 |  |  |  | L/D Max: | 178.209 | at alpha= | 6.5 | deg
Re: | 12000000 |  |  | Cd Min: | 0.07566 | at alpha= | 20 | deg
Mach: | 0.1 |  |  | Cl=0 at alpha= | -6.2777 | deg
|  |  |  | @ Cl=0.1, Cd= | 0.0058393
|  |  |  | @ Cl=0.4, Cd= | 0.0058438
|  |  |  | @ Cl=0.6, Cd= | 0.0058268
alpha (deg) | Cl | Cd | Cm | Cl/Cd
-14.5 | -0.9167 | 0.01474 | -0.1476 | -62.1913
-14 | -0.8672 | 0.01302 | -0.1469 | -66.6052
-13.5 | -0.8174 | 0.01129 | -0.1461 | -72.4004
-13 | -0.7666 | 0.01039 | -0.1448 | -73.7825
-12.5 | -0.7114 | 0.00974 | -0.1442 | -73.039
-12 | -0.6563 | 0.00907 | -0.1435 | -72.3594
-11.5 | -0.6012 | 0.00849 | -0.1428 | -70.8127
-11 | -0.5476 | 0.00836 | -0.1417 | -65.5024
-10.5 | -0.4911 | 0.00814 | -0.1411 | -60.3317
-10 | -0.4336 | 0.00787 | -0.1408 | -55.0953
-9.5 | -0.3758 | 0.00755 | -0.1405 | -49.7748
-9 | -0.318 | 0.00718 | -0.1403 | -44.2897
-8.5 | -0.2599 | 0.0069 | -0.1401 | -37.6667
-8 | -0.2016 | 0.00668 | -0.1399 | -30.1796
-7.5 | -0.1431 | 0.0065 | -0.1398 | -22.0154
-7 | -0.0846 | 0.00635 | -0.1397 | -13.3228
-6.5 | -0.0261 | 0.00623 | -0.1396 | -4.1894
-6 | 0.0326 | 0.00611 | -0.1396 | 5.3355
-5.5 | 0.0907 | 0.00586 | -0.1396 | 15.4778
-5 | 0.149 | 0.00573 | -0.1395 | 26.0035
-4.5 | 0.2071 | 0.00564 | -0.1395 | 36.7199
-4 | 0.2643 | 0.00566 | -0.1393 | 46.6961
-3.5 | 0.3208 | 0.00576 | -0.1391 | 55.6944
-3 | 0.3779 | 0.00584 | -0.1389 | 64.7089
-2.5 | 0.4357 | 0.00585 | -0.1389 | 74.4786
-2 | 0.4936 | 0.00584 | -0.139 | 84.5205
-1.5 | 0.5516 | 0.00581 | -0.1391 | 94.9398
-1 | 0.6093 | 0.00583 | -0.1391 | 104.5111
-0.5 | 0.6667 | 0.00587 | -0.1392 | 113.5775
0 | 0.7244 | 0.00591 | -0.1393 | 122.5719
0.5 | 0.7819 | 0.00594 | -0.1394 | 131.633
1 | 0.8388 | 0.00604 | -0.1394 | 138.8742
1.5 | 0.8949 | 0.0062 | -0.1393 | 144.3387
2 | 0.9505 | 0.00638 | -0.1392 | 148.9812
2.5 | 1.0057 | 0.00662 | -0.139 | 151.9184
3 | 1.061 | 0.00683 | -0.1388 | 155.3441
3.5 | 1.1163 | 0.00703 | -0.1386 | 158.7909
4 | 1.1713 | 0.00725 | -0.1385 | 161.5586
4.5 | 1.2269 | 0.00694 | -0.1388 | 176.7867
6.5 | 1.4328 | 0.00804 | -0.1359 | 178.209
7 | 1.4857 | 0.00836 | -0.1355 | 177.7153
7.5 | 1.5381 | 0.00869 | -0.135 | 176.9965
8 | 1.591 | 0.00896 | -0.1346 | 177.567
8.5 | 1.6325 | 0.01003 | -0.1322 | 162.7617
9 | 1.6752 | 0.01093 | -0.1301 | 153.2662
9.5 | 1.7149 | 0.01196 | -0.1274 | 143.3863
10 | 1.7595 | 0.01257 | -0.1256 | 139.9761
10.5 | 1.8025 | 0.0132 | -0.1236 | 136.553
11 | 1.8438 | 0.01381 | -0.1213 | 133.5119
11.5 | 1.8781 | 0.01453 | -0.1177 | 129.2567
12 | 1.9101 | 0.01526 | -0.1137 | 125.1704
12.5 | 1.9401 | 0.01615 | -0.1097 | 120.13
13 | 1.9674 | 0.01723 | -0.1055 | 114.1846
13.5 | 1.9948 | 0.01837 | -0.1016 | 108.5901
14 | 2.0199 | 0.01975 | -0.0977 | 102.2734
14.5 | 2.0406 | 0.02152 | -0.0936 | 94.8234
15 | 2.0584 | 0.02363 | -0.0897 | 87.1096
15.5 | 2.0765 | 0.02594 | -0.0864 | 80.0501
16 | 2.091 | 0.02868 | -0.0832 | 72.9079
16.5 | 2.1019 | 0.032 | -0.0804 | 65.6844
17 | 2.1083 | 0.03603 | -0.0781 | 58.5151
17.5 | 2.1101 | 0.0409 | -0.0762 | 51.5917
18 | 2.1077 | 0.04638 | -0.0748 | 45.4442
18.5 | 2.0997 | 0.05271 | -0.0737 | 39.8349
19 | 2.0852 | 0.05995 | -0.073 | 34.7823
19.5 | 2.071 | 0.06741 | -0.0729 | 30.7224
20 | 2.0516 | 0.07566 | -0.0731 | 27.116

## 117. Re 12M Mach 0.25 (1)
BIGFOIL.COM POLAR EXPORT
goe301
GOE 301 (FRIEDRICHSHAFEN G 13) |  |  |  | Cl Max: | 2.094 | at alpha= | 12.5 | deg
JavaFoil+Calcfoil stall+Eppler ext transition |  |  |  | L/D Max: | 146.022 | at alpha= | 8 | deg
Re: | 12000000 |  |  | Cd Min: | 0.00743 | at alpha= | -5 | deg
Mach: | 0.25 |  |  | Cl=0 at alpha= | -7.0476 | deg
|  |  |  | @ Cl=0.1, Cd= | 0.013595
|  |  |  | @ Cl=0.4, Cd= | 0.008145
|  |  |  | @ Cl=0.6, Cd= | 0.008286
alpha (deg) | Cl | Cd | Cm | Cl/Cd
-18.5 | -0.103 | 0.16155 | -0.053 | -0.636
-18 | -0.163 | 0.15439 | -0.053 | -1.059
-17.5 | -0.203 | 0.14292 | -0.054 | -1.424
-17 | -0.237 | 0.13396 | -0.055 | -1.77
-16.5 | -0.266 | 0.1297 | -0.055 | -2.051
-16 | -0.291 | 0.12117 | -0.056 | -2.404
-15.5 | -0.313 | 0.11264 | -0.057 | -2.776
-15 | -0.33 | 0.10406 | -0.058 | -3.171
-14.5 | -0.343 | 0.096 | -0.06 | -3.571
-14 | -0.351 | 0.09179 | -0.06 | -3.82
-13.5 | -0.354 | 0.08747 | -0.06 | -4.042
-13 | -0.352 | 0.08248 | -0.061 | -4.263
-12.5 | -0.339 | 0.07804 | -0.062 | -4.348
-12 | -0.322 | 0.07421 | -0.063 | -4.338
-11.5 | -0.302 | 0.06891 | -0.065 | -4.376
-11 | -0.278 | 0.06601 | -0.065 | -4.209
-10.5 | -0.251 | 0.06237 | -0.066 | -4.027
-10 | -0.222 | 0.05865 | -0.068 | -3.781
-9.5 | -0.19 | 0.05485 | -0.069 | -3.46
-9 | -0.155 | 0.05124 | -0.071 | -3.03
-8.5 | -0.118 | 0.04837 | -0.073 | -2.447
-8 | -0.079 | 0.04648 | -0.074 | -1.705
-7.5 | -0.038 | 0.04401 | -0.075 | -0.871
-7 | 0.004 | 0.0406 | -0.079 | 0.107
-6.5 | 0.05 | 0.03397 | -0.091 | 1.457
-6 | 0.114 | 0.00789 | -0.13 | 14.463
-5.5 | 0.171 | 0.00797 | -0.131 | 21.406
-5 | 0.228 | 0.00743 | -0.132 | 30.739
-4.5 | 0.287 | 0.00808 | -0.133 | 35.484
-4 | 0.346 | 0.00819 | -0.135 | 42.274
-3.5 | 0.406 | 0.00814 | -0.136 | 49.867
-3 | 0.466 | 0.00749 | -0.137 | 62.254
-2.5 | 0.527 | 0.00827 | -0.138 | 63.708
-2 | 0.588 | 0.00826 | -0.139 | 71.102
-1.5 | 0.648 | 0.00839 | -0.14 | 77.255
-1 | 0.709 | 0.00839 | -0.141 | 84.589
-0.5 | 0.77 | 0.00882 | -0.142 | 87.347
0 | 0.835 | 0.00902 | -0.143 | 92.647
0.5 | 0.895 | 0.00927 | -0.144 | 96.635
1 | 0.955 | 0.0095 | -0.145 | 100.612
1.5 | 1.016 | 0.00853 | -0.146 | 118.998
2 | 1.076 | 0.01009 | -0.147 | 106.618
2.5 | 1.136 | 0.01033 | -0.148 | 109.935
3 | 1.195 | 0.0106 | -0.149 | 112.822
3.5 | 1.255 | 0.01179 | -0.15 | 106.433
4 | 1.314 | 0.01038 | -0.151 | 126.576
4.5 | 1.373 | 0.01002 | -0.152 | 137.08
5 | 1.432 | 0.01027 | -0.153 | 139.421
5.5 | 1.491 | 0.01056 | -0.154 | 141.195
6 | 1.549 | 0.01081 | -0.154 | 143.356
6.5 | 1.607 | 0.01302 | -0.155 | 123.369
7 | 1.664 | 0.01339 | -0.156 | 124.263
7.5 | 1.72 | 0.01377 | -0.157 | 124.891
8 | 1.773 | 0.01214 | -0.157 | 146.022
8.5 | 1.823 | 0.01399 | -0.158 | 130.357
9 | 1.872 | 0.01772 | -0.159 | 105.617
9.5 | 1.918 | 0.0184 | -0.16 | 104.292
10 | 1.963 | 0.01943 | -0.161 | 101.005
10.5 | 2.004 | 0.02024 | -0.161 | 99.034
11 | 2.043 | 0.02101 | -0.162 | 97.273
11.5 | 2.079 | 0.02206 | -0.163 | 94.236
12 | 2.093 | 0.02304 | -0.164 | 90.855
12.5 | 2.094 | 0.02381 | -0.164 | 87.963
13 | 2.085 | 0.02478 | -0.165 | 84.127
13.5 | 2.022 | 0.0273 | -0.162 | 74.06
14 | 1.974 | 0.03022 | -0.161 | 65.323
14.5 | 1.914 | 0.03371 | -0.16 | 56.774
15 | 1.85 | 0.03579 | -0.16 | 51.704
15.5 | 1.752 | 0.04275 | -0.157 | 40.976
16 | 1.652 | 0.05033 | -0.155 | 32.82
16.5 | 1.552 | 0.0561 | -0.154 | 27.668
17 | 1.447 | 0.06207 | -0.153 | 23.319
17.5 | 1.328 | 0.07292 | -0.15 | 18.207

## 118. Re 12M Mach 0.25 (2)
BIGFOIL.COM POLAR EXPORT
goe301
GOE 301 (FRIEDRICHSHAFEN G 13) |  |  |  | Cl Max: | 2.0831 | at alpha= | 16 | deg
XFOIL ncrit=9 |  |  |  | L/D Max: | 193.041 | at alpha= | 5 | deg
Re: | 12000000 |  |  | Cd Min: | 0.15756 | at alpha= | -15.5 | deg
Mach: | 0.25 |  |  | Cl=0 at alpha= | -6.2034 | deg
|  |  |  | @ Cl=0.1, Cd= | 0.0061283
|  |  |  | @ Cl=0.4, Cd= | 0.0059
|  |  |  | @ Cl=0.6, Cd= | 0.00587
alpha (deg) | Cl | Cd | Cm | Cl/Cd
-15.5 | -0.3911 | 0.15756 | -0.0303 | -2.4822
-15 | -0.37 | 0.1512 | -0.0347 | -2.4471
-14 | -0.3465 | 0.13401 | -0.0447 | -2.5856
-13.5 | -0.3318 | 0.12673 | -0.0491 | -2.6182
-13 | -0.3281 | 0.1194 | -0.0516 | -2.7479
-12.5 | -0.3182 | 0.113 | -0.0544 | -2.8159
-12 | -0.3158 | 0.10536 | -0.0582 | -2.9973
-10.5 | -0.5369 | 0.01022 | -0.1531 | -52.5342
-10 | -0.4752 | 0.00935 | -0.1518 | -50.8235
-9.5 | -0.4123 | 0.00876 | -0.1506 | -47.0662
-9 | -0.3492 | 0.00831 | -0.1495 | -42.0217
-8.5 | -0.2868 | 0.0077 | -0.1486 | -37.2468
-8 | -0.2242 | 0.00726 | -0.1478 | -30.8815
-7.5 | -0.1615 | 0.00698 | -0.147 | -23.1375
-7 | -0.099 | 0.00672 | -0.1464 | -14.7321
-6.5 | -0.0369 | 0.00651 | -0.1458 | -5.6682
-6 | 0.0253 | 0.00633 | -0.1454 | 3.9968
-5.5 | 0.087 | 0.00619 | -0.145 | 14.0549
-5 | 0.1481 | 0.0059 | -0.1447 | 25.1017
-4.5 | 0.209 | 0.00576 | -0.1444 | 36.2847
-4 | 0.2689 | 0.00575 | -0.144 | 46.7652
-3.5 | 0.3279 | 0.00584 | -0.1435 | 56.1473
-3 | 0.3873 | 0.0059 | -0.1432 | 65.6441
-2.5 | 0.4475 | 0.0059 | -0.143 | 75.8475
-2 | 0.5076 | 0.00591 | -0.1429 | 85.8883
-1.5 | 0.5678 | 0.00587 | -0.1429 | 96.7291
-1 | 0.6278 | 0.00587 | -0.1429 | 106.9506
-0.5 | 0.6874 | 0.00591 | -0.1429 | 116.3113
0 | 0.747 | 0.00597 | -0.1429 | 125.1256
0.5 | 0.8066 | 0.006 | -0.143 | 134.4333
1 | 0.8657 | 0.00609 | -0.1429 | 142.1511
1.5 | 0.9235 | 0.00628 | -0.1427 | 147.0541
2 | 0.9812 | 0.00648 | -0.1425 | 151.4198
2.5 | 1.0381 | 0.00674 | -0.1421 | 154.0208
3 | 1.0956 | 0.00695 | -0.1419 | 157.6403
3.5 | 1.1531 | 0.00715 | -0.1416 | 161.2727
4 | 1.2102 | 0.00738 | -0.1413 | 163.9837
4.5 | 1.2677 | 0.00717 | -0.1414 | 176.8061
5 | 1.3204 | 0.00684 | -0.1403 | 193.0409
5.5 | 1.3718 | 0.00754 | -0.139 | 181.9363
6 | 1.4254 | 0.00804 | -0.1379 | 177.2886
6.5 | 1.4817 | 0.00832 | -0.1374 | 178.0889
7 | 1.5364 | 0.0087 | -0.1365 | 176.5977
7.5 | 1.5916 | 0.00903 | -0.1357 | 176.2569
8 | 1.6469 | 0.00932 | -0.1349 | 176.706
8.5 | 1.6852 | 0.01068 | -0.1311 | 157.7903
9 | 1.7255 | 0.0118 | -0.1276 | 146.2288
9.5 | 1.7665 | 0.01275 | -0.1242 | 138.549
10 | 1.809 | 0.01345 | -0.1211 | 134.4981
10.5 | 1.8458 | 0.01416 | -0.1168 | 130.3531
11 | 1.8793 | 0.01503 | -0.1121 | 125.0366
11.5 | 1.9128 | 0.01598 | -0.1077 | 119.6996
12 | 1.9435 | 0.01714 | -0.1031 | 113.3897
12.5 | 1.9712 | 0.01856 | -0.0984 | 106.2069
13 | 1.9985 | 0.02014 | -0.094 | 99.2304
13.5 | 2.0218 | 0.02215 | -0.0897 | 91.2777
14 | 2.0404 | 0.02465 | -0.0854 | 82.7748
14.5 | 2.0562 | 0.02763 | -0.0815 | 74.4191
15 | 2.0701 | 0.03107 | -0.0783 | 66.627
15.5 | 2.0795 | 0.03526 | -0.0756 | 58.9762
16 | 2.0831 | 0.04035 | -0.0734 | 51.6258
16.5 | 2.0798 | 0.04635 | -0.0717 | 44.8716
17 | 2.0701 | 0.05317 | -0.0703 | 38.9336
17.5 | 2.0517 | 0.06114 | -0.0694 | 33.5574
18 | 2.0332 | 0.06942 | -0.0692 | 29.2884
18.5 | 2.011 | 0.07833 | -0.0694 | 25.6734
19 | 1.9823 | 0.08838 | -0.0706 | 22.4293
19.5 | 1.953 | 0.0986 | -0.0722 | 19.8073
20 | 1.9216 | 0.10939 | -0.0746 | 17.5665

## 119. Re 12M Mach 0.50 (1)
BIGFOIL.COM POLAR EXPORT
goe301
GOE 301 (FRIEDRICHSHAFEN G 13) |  |  |  | Cl Max: | 1.982 | at alpha= | 9 | deg
JavaFoil+Calcfoil stall+Eppler ext transition |  |  |  | L/D Max: | 137.106 | at alpha= | 6 | deg
Re: | 12000000 |  |  | Cd Min: | 0.00746 | at alpha= | -3 | deg
Mach: | 0.5 |  |  | Cl=0 at alpha= | -7.0577 | deg
|  |  |  | @ Cl=0.1, Cd= | 0.041083
|  |  |  | @ Cl=0.4, Cd= | 0.016593
|  |  |  | @ Cl=0.6, Cd= | 0.0084962
alpha (deg) | Cl | Cd | Cm | Cl/Cd
-20 | -0.641 | 0.14731 | -0.064 | -4.351
-19.5 | -0.617 | 0.14272 | -0.065 | -4.326
-19 | -0.594 | 0.13802 | -0.065 | -4.301
-18.5 | -0.569 | 0.1371 | -0.065 | -4.152
-18 | -0.545 | 0.13208 | -0.065 | -4.127
-17.5 | -0.522 | 0.12358 | -0.066 | -4.221
-17 | -0.497 | 0.12359 | -0.065 | -4.02
-16.5 | -0.473 | 0.11427 | -0.066 | -4.139
-16 | -0.449 | 0.111 | -0.066 | -4.043
-15.5 | -0.425 | 0.10591 | -0.066 | -4.008
-15 | -0.4 | 0.1026 | -0.067 | -3.901
-14.5 | -0.376 | 0.09847 | -0.068 | -3.816
-14 | -0.351 | 0.09474 | -0.068 | -3.708
-13.5 | -0.327 | 0.09126 | -0.069 | -3.58
-13 | -0.302 | 0.09306 | -0.069 | -3.244
-12.5 | -0.277 | 0.08955 | -0.069 | -3.094
-12 | -0.252 | 0.08058 | -0.07 | -3.13
-11.5 | -0.227 | 0.08205 | -0.07 | -2.768
-11 | -0.202 | 0.07878 | -0.071 | -2.564
-10.5 | -0.177 | 0.07371 | -0.07 | -2.397
-10 | -0.151 | 0.06719 | -0.072 | -2.254
-9.5 | -0.126 | 0.06199 | -0.073 | -2.034
-9 | -0.101 | 0.05749 | -0.074 | -1.75
-8.5 | -0.075 | 0.05279 | -0.076 | -1.421
-8 | -0.049 | 0.04958 | -0.078 | -0.994
-7.5 | -0.023 | 0.04653 | -0.078 | -0.503
-7 | 0.003 | 0.0447 | -0.08 | 0.058
-6.5 | 0.041 | 0.04342 | -0.079 | 0.937
-6 | 0.09 | 0.04159 | -0.079 | 2.166
-5.5 | 0.143 | 0.0389 | -0.083 | 3.664
-5 | 0.197 | 0.03589 | -0.086 | 5.49
-4.5 | 0.253 | 0.03392 | -0.089 | 7.455
-4 | 0.31 | 0.03314 | -0.092 | 9.344
-3.5 | 0.445 | 0.00832 | -0.152 | 53.534
-3 | 0.514 | 0.00746 | -0.153 | 68.929
-2.5 | 0.584 | 0.00848 | -0.154 | 68.867
-2 | 0.653 | 0.00855 | -0.155 | 76.346
-1.5 | 0.722 | 0.0087 | -0.156 | 83.005
-1 | 0.791 | 0.00875 | -0.158 | 90.374
-0.5 | 0.86 | 0.0079 | -0.159 | 108.859
0 | 0.933 | 0.00946 | -0.16 | 98.527
0.5 | 0.999 | 0.0084 | -0.161 | 118.926
1 | 1.066 | 0.01022 | -0.162 | 104.354
1.5 | 1.133 | 0.01057 | -0.163 | 107.115
2 | 1.199 | 0.01093 | -0.164 | 109.722
2.5 | 1.266 | 0.01127 | -0.165 | 112.323
3 | 1.331 | 0.01275 | -0.166 | 104.403
3.5 | 1.396 | 0.01322 | -0.168 | 105.596
4 | 1.461 | 0.01139 | -0.169 | 128.258
4.5 | 1.525 | 0.01133 | -0.17 | 134.536
5 | 1.588 | 0.01165 | -0.171 | 136.262
5.5 | 1.65 | 0.01207 | -0.172 | 136.703
6 | 1.711 | 0.01248 | -0.173 | 137.106
6.5 | 1.771 | 0.01308 | -0.173 | 135.422
7 | 1.829 | 0.01358 | -0.174 | 134.738
7.5 | 1.883 | 0.01417 | -0.175 | 132.922
8 | 1.925 | 0.01739 | -0.176 | 110.744
8.5 | 1.959 | 0.01836 | -0.177 | 106.687
9 | 1.982 | 0.01968 | -0.178 | 100.703
9.5 | 1.944 | 0.02637 | -0.175 | 73.733
10 | 1.916 | 0.02878 | -0.175 | 66.582
10.5 | 1.84 | 0.03211 | -0.174 | 57.305
11 | 1.642 | 0.03618 | -0.172 | 45.381
11.5 | 1.17 | 0.04751 | -0.167 | 24.618
12 | 1.187 | 0.05478 | -0.165 | 21.674
12.5 | 1.202 | 0.06532 | -0.161 | 18.401
13 | 1.194 | 0.08624 | -0.152 | 13.844
13.5 | 1.233 | 0.08293 | -0.155 | 14.868
14 | 1.24 | 0.09965 | -0.149 | 12.447

## 120. Re 12M Mach 0.50 (2)
BIGFOIL.COM POLAR EXPORT
goe301
GOE 301 (FRIEDRICHSHAFEN G 13) |  |  |  | Cl Max: | 2.0375 | at alpha= | 12 | deg
XFOIL ncrit=9 |  |  |  | L/D Max: | 174.147 | at alpha= | 5.5 | deg
Re: | 12000000 |  |  | Cd Min: | 0.2465 | at alpha= | -20 | deg
Mach: | 0.5 |  |  | Cl=0 at alpha= | -6.598 | deg
|  |  |  | @ Cl=0.1, Cd= | 0.042184
|  |  |  | @ Cl=0.4, Cd= | 0.0065264
|  |  |  | @ Cl=0.6, Cd= | 0.0061821
alpha (deg) | Cl | Cd | Cm | Cl/Cd
-20 | -0.5355 | 0.2465 | 0.004 | -2.1724
-19.5 | -0.517 | 0.23889 | 0.0005 | -2.1642
-19 | -0.4992 | 0.23118 | -0.0027 | -2.1594
-18.5 | -0.4825 | 0.22371 | -0.0057 | -2.1568
-18 | -0.4569 | 0.21656 | -0.0108 | -2.1098
-17.5 | -0.4311 | 0.20931 | -0.0159 | -2.0596
-17 | -0.4053 | 0.20171 | -0.0211 | -2.0093
-16.5 | -0.3809 | 0.19347 | -0.0264 | -1.9688
-16 | -0.3585 | 0.18452 | -0.0317 | -1.9429
-15.5 | -0.3345 | 0.17602 | -0.0372 | -1.9004
-15 | -0.3094 | 0.16798 | -0.0428 | -1.8419
-14.5 | -0.2821 | 0.16076 | -0.0482 | -1.7548
-14 | -0.2603 | 0.15353 | -0.0523 | -1.6954
-13.5 | -0.2486 | 0.14595 | -0.0545 | -1.7033
-13 | -0.2342 | 0.13904 | -0.0571 | -1.6844
-12.5 | -0.22 | 0.13252 | -0.0596 | -1.6601
-12 | -0.2017 | 0.12625 | -0.0625 | -1.5976
-11.5 | -0.187 | 0.1192 | -0.0656 | -1.5688
-11 | -0.1714 | 0.11242 | -0.0687 | -1.5246
-10.5 | -0.1593 | 0.1051 | -0.0721 | -1.5157
-10 | -0.1403 | 0.09926 | -0.075 | -1.4135
-9.5 | -0.1231 | 0.09309 | -0.0781 | -1.3224
-9 | -0.1102 | 0.08622 | -0.0819 | -1.2781
-8.5 | -0.092 | 0.08035 | -0.0852 | -1.145
-8 | -0.0725 | 0.0747 | -0.0887 | -0.97055
-7.5 | -0.0531 | 0.06909 | -0.0925 | -0.76856
-7 | -0.0316 | 0.06229 | -0.1003 | -0.5073
-6.5 | 0.0077 | 0.05552 | -0.1108 | 0.13869
-6 | 0.0559 | 0.04842 | -0.1224 | 1.1545
-5.5 | 0.1129 | 0.04036 | -0.1355 | 2.7973
-5 | 0.176 | 0.03217 | -0.1472 | 5.4709
-4.5 | 0.2398 | 0.02195 | -0.1578 | 10.9248
-4 | 0.2834 | 0.00711 | -0.1655 | 39.8594
-3.5 | 0.3545 | 0.00666 | -0.1638 | 53.2282
-3 | 0.426 | 0.00645 | -0.1625 | 66.0465
-2.5 | 0.4968 | 0.00633 | -0.1613 | 78.4834
-2 | 0.5684 | 0.0062 | -0.1606 | 91.6774
-1.5 | 0.639 | 0.00616 | -0.16 | 103.7338
-1 | 0.7089 | 0.00615 | -0.1595 | 115.2683
-0.5 | 0.7785 | 0.00616 | -0.159 | 126.3799
0 | 0.848 | 0.00621 | -0.1586 | 136.5539
0.5 | 0.9167 | 0.00631 | -0.1582 | 145.2773
1 | 0.9849 | 0.00644 | -0.1577 | 152.9348
1.5 | 1.0512 | 0.0067 | -0.1569 | 156.8955
2 | 1.1162 | 0.00704 | -0.1558 | 158.5511
2.5 | 1.1814 | 0.00737 | -0.1546 | 160.2985
3 | 1.2472 | 0.00767 | -0.1535 | 162.6076
3.5 | 1.3135 | 0.00797 | -0.1523 | 164.8055
4 | 1.3776 | 0.00838 | -0.1506 | 164.3914
4.5 | 1.432 | 0.00928 | -0.1471 | 154.3103
5 | 1.4956 | 0.00861 | -0.1456 | 173.705
5.5 | 1.5621 | 0.00897 | -0.1436 | 174.1472
6 | 1.6278 | 0.00936 | -0.1413 | 173.9103
6.5 | 1.6907 | 0.00986 | -0.1383 | 171.4706
7 | 1.752 | 0.01038 | -0.1347 | 168.7861
7.5 | 1.8114 | 0.01084 | -0.1304 | 167.1033
8 | 1.8684 | 0.01141 | -0.1255 | 163.7511
8.5 | 1.8781 | 0.01377 | -0.1143 | 136.3907
9 | 1.8853 | 0.01669 | -0.1039 | 112.9599
9.5 | 1.9223 | 0.01872 | -0.0978 | 102.687
10 | 1.9577 | 0.02112 | -0.0921 | 92.6941
10.5 | 1.9886 | 0.02412 | -0.0866 | 82.4461
11 | 2.0139 | 0.02792 | -0.0817 | 72.1311
11.5 | 2.0321 | 0.0327 | -0.0775 | 62.1437
12 | 2.0375 | 0.03877 | -0.0738 | 52.5535
12.5 | 2.024 | 0.04635 | -0.0704 | 43.6677
13 | 1.9945 | 0.05538 | -0.0677 | 36.0148
13.5 | 1.9548 | 0.06568 | -0.0662 | 29.7625
14 | 1.9097 | 0.07697 | -0.0662 | 24.811
14.5 | 1.8602 | 0.08905 | -0.0673 | 20.8894
15 | 1.8104 | 0.10157 | -0.0696 | 17.8242
15.5 | 1.764 | 0.11431 | -0.073 | 15.4317
16 | 1.7206 | 0.12727 | -0.0776 | 13.5193
16.5 | 1.6821 | 0.1403 | -0.0832 | 11.9893
17 | 1.6475 | 0.15351 | -0.0899 | 10.7322

## 121. Re 14M Mach 0.00 (1)
BIGFOIL.COM POLAR EXPORT
goe301
GOE 301 (FRIEDRICHSHAFEN G 13) |  |  |  | Cl Max: | 2.11 | at alpha= | 13.5 | deg
JavaFoil+Calcfoil stall+Eppler ext transition |  |  |  | L/D Max: | 150.656 | at alpha= | 8 | deg
Re: | 14000000 |  |  | Cd Min: | 0.0073 | at alpha= | -5.5 | deg
Mach: | 0 |  |  | Cl=0 at alpha= | -7.049 | deg
|  |  |  | @ Cl=0.1, Cd= | 0.0073667
|  |  |  | @ Cl=0.4, Cd= | 0.0074214
|  |  |  | @ Cl=0.6, Cd= | 0.0081907
alpha (deg) | Cl | Cd | Cm | Cl/Cd
-20 | -0.423 | 0.16439 | -0.049 | -2.575
-19.5 | -0.432 | 0.15898 | -0.049 | -2.714
-19 | -0.439 | 0.15073 | -0.05 | -2.914
-18.5 | -0.446 | 0.14349 | -0.051 | -3.108
-18 | -0.452 | 0.13403 | -0.052 | -3.369
-17.5 | -0.456 | 0.12903 | -0.053 | -3.531
-17 | -0.458 | 0.12153 | -0.054 | -3.771
-16.5 | -0.459 | 0.11566 | -0.055 | -3.971
-16 | -0.459 | 0.10721 | -0.057 | -4.277
-15.5 | -0.455 | 0.10049 | -0.058 | -4.532
-15 | -0.45 | 0.0952 | -0.059 | -4.724
-14.5 | -0.442 | 0.09052 | -0.06 | -4.879
-14 | -0.431 | 0.08587 | -0.061 | -5.016
-13.5 | -0.417 | 0.08178 | -0.062 | -5.099
-13 | -0.4 | 0.07751 | -0.063 | -5.164
-12.5 | -0.377 | 0.07361 | -0.064 | -5.125
-12 | -0.351 | 0.06987 | -0.064 | -5.028
-11.5 | -0.324 | 0.06516 | -0.066 | -4.972
-11 | -0.294 | 0.06257 | -0.067 | -4.699
-10.5 | -0.262 | 0.05899 | -0.068 | -4.449
-10 | -0.229 | 0.05586 | -0.069 | -4.1
-9.5 | -0.194 | 0.05279 | -0.07 | -3.673
-9 | -0.157 | 0.04986 | -0.072 | -3.156
-8.5 | -0.12 | 0.04567 | -0.076 | -2.619
-8 | -0.08 | 0.04202 | -0.08 | -1.903
-7.5 | -0.046 | 0.0075 | -0.123 | -6.165
-7 | 0.005 | 0.00782 | -0.124 | 0.662
-6.5 | 0.058 | 0.00732 | -0.125 | 7.923
-6 | 0.112 | 0.00738 | -0.126 | 15.161
-5.5 | 0.167 | 0.0073 | -0.127 | 22.877
-5 | 0.223 | 0.00794 | -0.128 | 28.054
-4.5 | 0.279 | 0.00798 | -0.129 | 35.013
-4 | 0.337 | 0.00801 | -0.13 | 42.044
-3.5 | 0.394 | 0.00735 | -0.131 | 53.635
-3 | 0.452 | 0.00804 | -0.132 | 56.299
-2.5 | 0.511 | 0.00805 | -0.134 | 63.492
-2 | 0.57 | 0.00815 | -0.135 | 69.857
-1.5 | 0.629 | 0.00823 | -0.136 | 76.333
-1 | 0.687 | 0.00844 | -0.137 | 81.501
-0.5 | 0.746 | 0.00875 | -0.138 | 85.324
0 | 0.809 | 0.00888 | -0.139 | 91.163
0.5 | 0.867 | 0.00911 | -0.14 | 95.164
1 | 0.926 | 0.00928 | -0.141 | 99.749
1.5 | 0.984 | 0.00956 | -0.141 | 102.932
2 | 1.042 | 0.0098 | -0.142 | 106.355
2.5 | 1.1 | 0.00998 | -0.143 | 110.249
3 | 1.158 | 0.01096 | -0.144 | 105.677
3.5 | 1.216 | 0.01127 | -0.145 | 107.939
4 | 1.274 | 0.01002 | -0.146 | 127.101
4.5 | 1.332 | 0.00961 | -0.147 | 138.612
5 | 1.389 | 0.00987 | -0.148 | 140.769
5.5 | 1.446 | 0.0101 | -0.149 | 143.235
6 | 1.503 | 0.012 | -0.15 | 125.207
6.5 | 1.56 | 0.01226 | -0.15 | 127.195
7 | 1.616 | 0.01252 | -0.151 | 129.109
7.5 | 1.671 | 0.01284 | -0.152 | 130.12
8 | 1.724 | 0.01144 | -0.153 | 150.656
8.5 | 1.775 | 0.01315 | -0.153 | 134.92
9 | 1.825 | 0.01618 | -0.154 | 112.789
9.5 | 1.873 | 0.01688 | -0.155 | 110.966
10 | 1.92 | 0.0175 | -0.156 | 109.665
10.5 | 1.965 | 0.01819 | -0.156 | 108
11 | 2.008 | 0.01893 | -0.157 | 106.086
11.5 | 2.049 | 0.01966 | -0.158 | 104.244
12 | 2.075 | 0.02051 | -0.158 | 101.173
12.5 | 2.093 | 0.02082 | -0.159 | 100.55
13 | 2.105 | 0.02168 | -0.16 | 97.116
13.5 | 2.11 | 0.02283 | -0.16 | 92.443
14 | 2.109 | 0.02512 | -0.161 | 83.953
14.5 | 2.101 | 0.02583 | -0.162 | 81.32
15 | 2.043 | 0.02791 | -0.159 | 73.209
15.5 | 2.011 | 0.03023 | -0.158 | 66.52
16 | 1.971 | 0.03305 | -0.158 | 59.654
16.5 | 1.928 | 0.03591 | -0.157 | 53.682
17 | 1.879 | 0.03891 | -0.156 | 48.273
17.5 | 1.823 | 0.04279 | -0.155 | 42.597
18 | 1.762 | 0.0484 | -0.154 | 36.403
18.5 | 1.709 | 0.0518 | -0.153 | 32.992

## 122. Re 14M Mach 0.00 (2)
BIGFOIL.COM POLAR EXPORT
goe301
GOE 301 (FRIEDRICHSHAFEN G 13) |  |  |  | Cl Max: | 2.135 | at alpha= | 18 | deg
XFOIL ncrit=9 |  |  |  | L/D Max: | 197.838 | at alpha= | 5 | deg
Re: | 14000000 |  |  | Cd Min: | 0.22037 | at alpha= | -20 | deg
Mach: | 0 |  |  | Cl=0 at alpha= | -6.291 | deg
|  |  |  | @ Cl=0.1, Cd= | 0.0057009
|  |  |  | @ Cl=0.4, Cd= | 0.0057259
|  |  |  | @ Cl=0.6, Cd= | 0.0057366
alpha (deg) | Cl | Cd | Cm | Cl/Cd
-20 | -0.5075 | 0.22037 | 0.0019 | -2.3029
-19 | -0.2962 | 0.17016 | -0.0306 | -1.7407
-18.5 | -0.2918 | 0.16481 | -0.0336 | -1.7705
-18 | -0.2829 | 0.16074 | -0.0365 | -1.76
-17.5 | -0.4842 | 0.17401 | -0.0154 | -2.7826
-16 | -1.0524 | 0.01771 | -0.1447 | -59.4241
-15.5 | -1.0114 | 0.01466 | -0.1446 | -68.9905
-15 | -0.9621 | 0.01307 | -0.1444 | -73.6113
-14.5 | -0.9108 | 0.01205 | -0.1438 | -75.5851
-14 | -0.8598 | 0.01093 | -0.1433 | -78.6642
-13.5 | -0.8107 | 0.00999 | -0.1421 | -81.1512
-13 | -0.7571 | 0.00938 | -0.1416 | -80.7143
-12.5 | -0.7022 | 0.0089 | -0.1412 | -78.8989
-12 | -0.6479 | 0.00838 | -0.1407 | -77.315
-11.5 | -0.5955 | 0.00811 | -0.1399 | -73.4279
-11 | -0.5407 | 0.00791 | -0.1394 | -68.3565
-10.5 | -0.4842 | 0.00767 | -0.1391 | -63.1291
-10 | -0.4273 | 0.00743 | -0.1389 | -57.5101
-9.5 | -0.3701 | 0.00718 | -0.1388 | -51.546
-9 | -0.313 | 0.00687 | -0.1387 | -45.5604
-8.5 | -0.2557 | 0.0066 | -0.1386 | -38.7424
-8 | -0.1979 | 0.00638 | -0.1386 | -31.0188
-7.5 | -0.1402 | 0.00623 | -0.1386 | -22.504
-7 | -0.0823 | 0.00609 | -0.1386 | -13.514
-6.5 | -0.0242 | 0.00597 | -0.1386 | -4.0536
-6 | 0.0337 | 0.00588 | -0.1386 | 5.7313
-5.5 | 0.0915 | 0.00572 | -0.1387 | 15.9965
-5 | 0.1492 | 0.00559 | -0.1387 | 26.6905
-4.5 | 0.2065 | 0.00553 | -0.1386 | 37.3418
-4 | 0.2627 | 0.00561 | -0.1384 | 46.8271
-3.5 | 0.3194 | 0.00567 | -0.1383 | 56.3316
-3 | 0.3764 | 0.00573 | -0.1382 | 65.6894
-2.5 | 0.4341 | 0.00572 | -0.1383 | 75.8916
-2 | 0.4917 | 0.00572 | -0.1384 | 85.9615
-1.5 | 0.5492 | 0.00571 | -0.1385 | 96.1821
-1 | 0.6064 | 0.00574 | -0.1386 | 105.6446
-0.5 | 0.664 | 0.00574 | -0.1387 | 115.6794
0.5 | 0.7779 | 0.00586 | -0.1389 | 132.7474
1 | 0.8343 | 0.00597 | -0.1389 | 139.7487
1.5 | 0.8901 | 0.00614 | -0.1388 | 144.9674
2 | 0.9453 | 0.00633 | -0.1387 | 149.3365
2.5 | 1.0006 | 0.00653 | -0.1386 | 153.2312
3 | 1.0559 | 0.00671 | -0.1385 | 157.3621
3.5 | 1.1109 | 0.0069 | -0.1384 | 161
4 | 1.1659 | 0.00709 | -0.1383 | 164.4429
4.5 | 1.2208 | 0.00716 | -0.1383 | 170.5028
5 | 1.2721 | 0.00643 | -0.138 | 197.8383
5.5 | 1.3212 | 0.00713 | -0.1369 | 185.3015
6 | 1.3729 | 0.00757 | -0.1363 | 181.3606
6.5 | 1.4266 | 0.00781 | -0.1362 | 182.6633
7 | 1.479 | 0.00814 | -0.1358 | 181.6953
7.5 | 1.5317 | 0.00841 | -0.1355 | 182.1284
8 | 1.5841 | 0.00868 | -0.1352 | 182.5
8.5 | 1.6234 | 0.00991 | -0.1325 | 163.8143
9 | 1.667 | 0.01073 | -0.1306 | 155.3588
9.5 | 1.7093 | 0.01157 | -0.1286 | 147.7355
10 | 1.7548 | 0.01213 | -0.1272 | 144.6661
10.5 | 1.7987 | 0.0127 | -0.1255 | 141.6299
11 | 1.8413 | 0.01329 | -0.1237 | 138.5478
11.5 | 1.8804 | 0.01394 | -0.1212 | 134.8924
12 | 1.9144 | 0.01458 | -0.1177 | 131.3032
12.5 | 1.9438 | 0.01538 | -0.1135 | 126.3849
13 | 1.9728 | 0.01627 | -0.1096 | 121.2538
13.5 | 2.0011 | 0.01726 | -0.1058 | 115.9386
14 | 2.0264 | 0.01846 | -0.1018 | 109.7725
14.5 | 2.0485 | 0.01995 | -0.0977 | 102.6817
15 | 2.0694 | 0.02167 | -0.0939 | 95.4961
15.5 | 2.0889 | 0.0236 | -0.0904 | 88.5127
16 | 2.1064 | 0.02586 | -0.0872 | 81.454
16.5 | 2.1195 | 0.02861 | -0.084 | 74.0825
17 | 2.1283 | 0.03201 | -0.0812 | 66.4886
17.5 | 2.1327 | 0.03614 | -0.0788 | 59.0122
18 | 2.135 | 0.04084 | -0.0771 | 52.2772
18.5 | 2.132 | 0.04629 | -0.0756 | 46.0575
19 | 2.1274 | 0.05213 | -0.0747 | 40.8095
19.5 | 2.1182 | 0.05859 | -0.074 | 36.1529
20 | 2.1044 | 0.06583 | -0.0737 | 31.9672

## 123. Re 14M Mach 0.10 (1)
BIGFOIL.COM POLAR EXPORT
goe301
GOE 301 (FRIEDRICHSHAFEN G 13) |  |  |  | Cl Max: | 2.107 | at alpha= | 13.5 | deg
JavaFoil+Calcfoil stall+Eppler ext transition |  |  |  | L/D Max: | 150.373 | at alpha= | 8 | deg
Re: | 14000000 |  |  | Cd Min: | 0.00731 | at alpha= | -6.5 | deg
Mach: | 0.1 |  |  | Cl=0 at alpha= | -7.0568 | deg
|  |  |  | @ Cl=0.1, Cd= | 0.0073489
|  |  |  | @ Cl=0.4, Cd= | 0.0073948
|  |  |  | @ Cl=0.6, Cd= | 0.0081973
alpha (deg) | Cl | Cd | Cm | Cl/Cd
-20 | -0.388 | 0.16687 | -0.049 | -2.322
-19.5 | -0.398 | 0.15972 | -0.05 | -2.493
-19 | -0.408 | 0.15148 | -0.05 | -2.693
-18.5 | -0.417 | 0.14705 | -0.051 | -2.836
-18 | -0.425 | 0.13842 | -0.052 | -3.07
-17.5 | -0.432 | 0.13032 | -0.053 | -3.313
-17 | -0.437 | 0.12357 | -0.054 | -3.535
-16.5 | -0.44 | 0.11617 | -0.055 | -3.79
-16 | -0.442 | 0.11024 | -0.056 | -4.006
-15.5 | -0.441 | 0.10162 | -0.058 | -4.339
-15 | -0.438 | 0.09599 | -0.059 | -4.559
-14.5 | -0.431 | 0.09115 | -0.06 | -4.733
-14 | -0.422 | 0.0867 | -0.061 | -4.872
-13.5 | -0.41 | 0.08253 | -0.062 | -4.973
-13 | -0.395 | 0.07805 | -0.063 | -5.063
-12.5 | -0.373 | 0.07411 | -0.063 | -5.037
-12 | -0.348 | 0.07026 | -0.064 | -4.957
-11.5 | -0.322 | 0.06561 | -0.066 | -4.904
-11 | -0.292 | 0.06272 | -0.067 | -4.662
-10.5 | -0.261 | 0.05935 | -0.068 | -4.404
-10 | -0.228 | 0.05613 | -0.069 | -4.069
-9.5 | -0.194 | 0.05301 | -0.07 | -3.652
-9 | -0.157 | 0.05072 | -0.071 | -3.098
-8.5 | -0.119 | 0.0464 | -0.075 | -2.574
-8 | -0.079 | 0.04495 | -0.075 | -1.766
-7.5 | -0.039 | 0.0352 | -0.089 | -1.113
-7 | 0.005 | 0.00783 | -0.124 | 0.663
-6.5 | 0.058 | 0.00731 | -0.126 | 7.953
-6 | 0.112 | 0.00736 | -0.127 | 15.246
-5.5 | 0.168 | 0.00733 | -0.128 | 22.863
-5 | 0.224 | 0.00786 | -0.129 | 28.472
-4.5 | 0.281 | 0.00789 | -0.13 | 35.541
-4 | 0.338 | 0.00801 | -0.131 | 42.208
-3.5 | 0.396 | 0.00735 | -0.132 | 53.918
-3 | 0.455 | 0.00801 | -0.133 | 56.778
-2.5 | 0.513 | 0.00809 | -0.134 | 63.444
-2 | 0.572 | 0.00816 | -0.135 | 70.147
-1.5 | 0.632 | 0.00824 | -0.136 | 76.659
-1 | 0.691 | 0.00849 | -0.137 | 81.384
-0.5 | 0.75 | 0.00873 | -0.138 | 85.866
0 | 0.813 | 0.00887 | -0.139 | 91.717
0.5 | 0.872 | 0.00917 | -0.14 | 95.075
1 | 0.93 | 0.00934 | -0.141 | 99.63
1.5 | 0.989 | 0.00956 | -0.142 | 103.428
2 | 1.047 | 0.00981 | -0.143 | 106.728
2.5 | 1.106 | 0.01003 | -0.144 | 110.217
3 | 1.164 | 0.01103 | -0.145 | 105.51
3.5 | 1.222 | 0.01129 | -0.146 | 108.244
4 | 1.28 | 0.01008 | -0.147 | 126.988
4.5 | 1.338 | 0.00966 | -0.148 | 138.533
5 | 1.396 | 0.00992 | -0.149 | 140.727
5.5 | 1.453 | 0.01015 | -0.149 | 143.125
6 | 1.51 | 0.01206 | -0.15 | 125.225
6.5 | 1.567 | 0.01235 | -0.151 | 126.897
7 | 1.624 | 0.0126 | -0.152 | 128.805
7.5 | 1.679 | 0.01294 | -0.152 | 129.765
8 | 1.731 | 0.01151 | -0.153 | 150.373
8.5 | 1.782 | 0.01313 | -0.154 | 135.752
9 | 1.832 | 0.01646 | -0.155 | 111.33
9.5 | 1.88 | 0.01704 | -0.156 | 110.375
10 | 1.927 | 0.01768 | -0.156 | 109
10.5 | 1.971 | 0.01849 | -0.157 | 106.601
11 | 2.014 | 0.01914 | -0.158 | 105.219
11.5 | 2.055 | 0.01989 | -0.159 | 103.286
12 | 2.079 | 0.02078 | -0.159 | 100.043
12.5 | 2.095 | 0.02107 | -0.16 | 99.436
13 | 2.105 | 0.02201 | -0.161 | 95.607
13.5 | 2.107 | 0.02334 | -0.161 | 90.279
14 | 2.102 | 0.02581 | -0.162 | 81.432
14.5 | 2.09 | 0.02709 | -0.162 | 77.123
15 | 2.023 | 0.02868 | -0.159 | 70.56
15.5 | 1.982 | 0.03165 | -0.158 | 62.624
16 | 1.941 | 0.03386 | -0.158 | 57.339
16.5 | 1.887 | 0.03787 | -0.157 | 49.833
17 | 1.825 | 0.04253 | -0.155 | 42.912
17.5 | 1.763 | 0.04755 | -0.154 | 37.068
18 | 1.705 | 0.05071 | -0.154 | 33.632
18.5 | 1.642 | 0.05601 | -0.153 | 29.313

## 124. Re 14M Mach 0.10 (2)
BIGFOIL.COM POLAR EXPORT
goe301
GOE 301 (FRIEDRICHSHAFEN G 13) |  |  |  | Cl Max: | 2.1277 | at alpha= | 17.5 | deg
XFOIL ncrit=9 |  |  |  | L/D Max: | 184.84 | at alpha= | 5.5 | deg
Re: | 14000000 |  |  | Cd Min: | 0.22113 | at alpha= | -20 | deg
Mach: | 0.1 |  |  | Cl=0 at alpha= | -6.2778 | deg
|  |  |  | @ Cl=0.1, Cd= | 0.0057363
|  |  |  | @ Cl=0.4, Cd= | 0.0057362
|  |  |  | @ Cl=0.6, Cd= | 0.0057366
alpha (deg) | Cl | Cd | Cm | Cl/Cd
-20 | -0.5079 | 0.22113 | 0.0019 | -2.2968
-19 | -0.4966 | 0.20026 | -0.0058 | -2.4798
-18.5 | -0.4842 | 0.19462 | -0.0082 | -2.4879
-18 | -0.4721 | 0.18881 | -0.0104 | -2.5004
-17.5 | -0.4585 | 0.18263 | -0.0133 | -2.5105
-17 | -0.4653 | 0.16867 | -0.0194 | -2.7586
-16.5 | -0.4481 | 0.16231 | -0.0234 | -2.7608
-16 | -0.4484 | 0.15146 | -0.0289 | -2.9605
-15 | -0.9669 | 0.01652 | -0.1478 | -58.5291
-14.5 | -0.9228 | 0.01364 | -0.1474 | -67.654
-14 | -0.8716 | 0.01229 | -0.1467 | -70.9194
-13.5 | -0.822 | 0.01114 | -0.1453 | -73.7882
-13 | -0.7695 | 0.00999 | -0.1446 | -77.027
-12.5 | -0.714 | 0.00932 | -0.144 | -76.6094
-12 | -0.6583 | 0.00884 | -0.1433 | -74.4683
-11.5 | -0.6051 | 0.00846 | -0.1422 | -71.5248
-11 | -0.5497 | 0.00813 | -0.1415 | -67.6138
-10.5 | -0.4924 | 0.00784 | -0.1411 | -62.8061
-10 | -0.4345 | 0.00757 | -0.1408 | -57.3976
-9.5 | -0.3763 | 0.00731 | -0.1405 | -51.4774
-9 | -0.3183 | 0.007 | -0.1403 | -45.4714
-8.5 | -0.2603 | 0.00669 | -0.1401 | -38.9088
-8 | -0.2018 | 0.00645 | -0.14 | -31.2868
-7.5 | -0.1433 | 0.00628 | -0.1398 | -22.8185
-7 | -0.0847 | 0.00613 | -0.1398 | -13.8173
-6.5 | -0.026 | 0.00601 | -0.1397 | -4.3261
-6 | 0.0325 | 0.00591 | -0.1397 | 5.4992
-5.5 | 0.0908 | 0.00576 | -0.1396 | 15.7639
-5 | 0.1491 | 0.00561 | -0.1396 | 26.5775
-4.5 | 0.2069 | 0.00555 | -0.1395 | 37.2793
-4 | 0.2636 | 0.00563 | -0.1392 | 46.8206
-3.5 | 0.3207 | 0.00568 | -0.1391 | 56.4613
-3 | 0.3781 | 0.00574 | -0.139 | 65.8711
-2.5 | 0.4362 | 0.00573 | -0.1391 | 76.1257
-2 | 0.4943 | 0.00573 | -0.1392 | 86.2653
-1.5 | 0.5522 | 0.00572 | -0.1392 | 96.5385
-1 | 0.6098 | 0.00574 | -0.1393 | 106.2369
-0.5 | 0.6677 | 0.00575 | -0.1394 | 116.1217
0.5 | 0.7825 | 0.00587 | -0.1395 | 133.3049
1 | 0.8392 | 0.00598 | -0.1395 | 140.3344
1.5 | 0.8952 | 0.00616 | -0.1394 | 145.3247
2 | 0.9509 | 0.00635 | -0.1393 | 149.748
2.5 | 1.0064 | 0.00656 | -0.1391 | 153.4146
3 | 1.0621 | 0.00674 | -0.139 | 157.5816
3.5 | 1.1175 | 0.00693 | -0.1389 | 161.2554
4 | 1.1728 | 0.00712 | -0.1388 | 164.7191
4.5 | 1.2282 | 0.00719 | -0.1388 | 170.8206
5.5 | 1.329 | 0.00719 | -0.1373 | 184.8401
6 | 1.3814 | 0.00761 | -0.1367 | 181.5243
6.5 | 1.4355 | 0.00786 | -0.1365 | 182.6336
7 | 1.4883 | 0.0082 | -0.136 | 181.5
7.5 | 1.5415 | 0.00846 | -0.1357 | 182.2104
8 | 1.5944 | 0.00874 | -0.1353 | 182.4256
8.5 | 1.6334 | 0.01 | -0.1324 | 163.34
9.5 | 1.7193 | 0.01171 | -0.1282 | 146.8232
10 | 1.7648 | 0.01227 | -0.1266 | 143.8305
10.5 | 1.809 | 0.01286 | -0.1248 | 140.6687
11 | 1.8508 | 0.01348 | -0.1226 | 137.2997
11.5 | 1.8888 | 0.01413 | -0.1197 | 133.673
12 | 1.9203 | 0.01484 | -0.1155 | 129.4003
12.5 | 1.9497 | 0.01571 | -0.1113 | 124.1057
13 | 1.9791 | 0.01666 | -0.1073 | 118.7935
13.5 | 2.0073 | 0.01774 | -0.1034 | 113.1511
14 | 2.0317 | 0.01909 | -0.0993 | 106.4274
14.5 | 2.053 | 0.02075 | -0.0952 | 98.9398
15 | 2.0736 | 0.02261 | -0.0914 | 91.7116
15.5 | 2.0924 | 0.02476 | -0.0879 | 84.5073
16 | 2.1077 | 0.02734 | -0.0846 | 77.0922
16.5 | 2.1188 | 0.03051 | -0.0815 | 69.4461
17 | 2.1251 | 0.0344 | -0.0789 | 61.7762
17.5 | 2.1277 | 0.03906 | -0.0768 | 54.4726
18 | 2.1275 | 0.04423 | -0.0753 | 48.1008
18.5 | 2.1227 | 0.05011 | -0.0741 | 42.3608
19 | 2.114 | 0.05659 | -0.0733 | 37.3564
19.5 | 2.1008 | 0.06375 | -0.0728 | 32.9537
20 | 2.0831 | 0.07168 | -0.0729 | 29.0611

## 125. Re 14M Mach 0.25 (1)
BIGFOIL.COM POLAR EXPORT
goe301
GOE 301 (FRIEDRICHSHAFEN G 13) |  |  |  | Cl Max: | 2.094 | at alpha= | 12.5 | deg
JavaFoil+Calcfoil stall+Eppler ext transition |  |  |  | L/D Max: | 148.949 | at alpha= | 8 | deg
Re: | 14000000 |  |  | Cd Min: | 0.00727 | at alpha= | -3.5 | deg
Mach: | 0.25 |  |  | Cl=0 at alpha= | -7.0476 | deg
|  |  |  | @ Cl=0.1, Cd= | 0.0073355
|  |  |  | @ Cl=0.4, Cd= | 0.007348
|  |  |  | @ Cl=0.6, Cd= | 0.008296
alpha (deg) | Cl | Cd | Cm | Cl/Cd
-18.5 | -0.103 | 0.15931 | -0.053 | -0.645
-18 | -0.163 | 0.15318 | -0.053 | -1.067
-17.5 | -0.204 | 0.144 | -0.054 | -1.413
-17 | -0.237 | 0.13616 | -0.054 | -1.741
-16.5 | -0.266 | 0.12848 | -0.055 | -2.071
-16 | -0.291 | 0.12132 | -0.056 | -2.402
-15.5 | -0.313 | 0.11218 | -0.057 | -2.787
-15 | -0.33 | 0.10565 | -0.058 | -3.122
-14.5 | -0.343 | 0.09615 | -0.059 | -3.565
-14 | -0.351 | 0.09055 | -0.06 | -3.874
-13.5 | -0.354 | 0.08702 | -0.061 | -4.065
-13 | -0.352 | 0.08189 | -0.062 | -4.296
-12.5 | -0.339 | 0.0771 | -0.063 | -4.402
-12 | -0.322 | 0.07282 | -0.064 | -4.423
-11.5 | -0.302 | 0.06832 | -0.065 | -4.415
-11 | -0.278 | 0.06501 | -0.066 | -4.275
-10.5 | -0.251 | 0.06139 | -0.067 | -4.095
-10 | -0.222 | 0.05779 | -0.068 | -3.84
-9.5 | -0.19 | 0.05441 | -0.07 | -3.489
-9 | -0.155 | 0.05145 | -0.072 | -3.02
-8.5 | -0.118 | 0.04886 | -0.073 | -2.423
-8 | -0.079 | 0.04622 | -0.074 | -1.716
-7.5 | -0.038 | 0.0431 | -0.077 | -0.892
-7 | 0.004 | 0.03892 | -0.083 | 0.112
-6.5 | 0.059 | 0.00741 | -0.129 | 7.951
-6 | 0.114 | 0.00731 | -0.13 | 15.615
-5.5 | 0.171 | 0.00732 | -0.131 | 23.322
-5 | 0.228 | 0.00799 | -0.132 | 28.567
-4.5 | 0.287 | 0.00796 | -0.133 | 36.026
-4 | 0.346 | 0.00805 | -0.135 | 43.003
-3.5 | 0.406 | 0.00727 | -0.136 | 55.819
-3 | 0.466 | 0.00809 | -0.137 | 57.649
-2.5 | 0.527 | 0.00815 | -0.138 | 64.62
-2 | 0.588 | 0.00828 | -0.139 | 70.971
-1.5 | 0.648 | 0.00836 | -0.14 | 77.553
-1 | 0.709 | 0.00852 | -0.141 | 83.247
-0.5 | 0.77 | 0.00883 | -0.142 | 87.232
0 | 0.835 | 0.00897 | -0.143 | 93.153
0.5 | 0.895 | 0.00923 | -0.144 | 96.96
1 | 0.955 | 0.00834 | -0.145 | 114.599
1.5 | 1.016 | 0.0097 | -0.146 | 104.678
2 | 1.076 | 0.00997 | -0.147 | 107.872
2.5 | 1.136 | 0.01021 | -0.148 | 111.23
3 | 1.195 | 0.01122 | -0.149 | 106.532
3.5 | 1.255 | 0.01156 | -0.15 | 108.577
4 | 1.314 | 0.01021 | -0.151 | 128.672
4.5 | 1.373 | 0.00986 | -0.152 | 139.267
5 | 1.432 | 0.01014 | -0.153 | 141.226
5.5 | 1.491 | 0.01034 | -0.154 | 144.142
6 | 1.549 | 0.01249 | -0.154 | 124.057
6.5 | 1.607 | 0.0128 | -0.155 | 125.567
7 | 1.664 | 0.01311 | -0.156 | 126.999
7.5 | 1.72 | 0.01348 | -0.157 | 127.649
8 | 1.773 | 0.0119 | -0.158 | 148.949
8.5 | 1.823 | 0.01391 | -0.158 | 131.025
9 | 1.872 | 0.01742 | -0.159 | 107.449
9.5 | 1.918 | 0.01797 | -0.16 | 106.741
10 | 1.963 | 0.01896 | -0.161 | 103.497
10.5 | 2.004 | 0.01975 | -0.161 | 101.506
11 | 2.043 | 0.02068 | -0.162 | 98.799
11.5 | 2.079 | 0.02147 | -0.163 | 96.838
12 | 2.093 | 0.02262 | -0.164 | 92.554
12.5 | 2.094 | 0.02311 | -0.164 | 90.634
13 | 2.085 | 0.02451 | -0.165 | 85.056
13.5 | 2.063 | 0.026 | -0.166 | 79.377
14 | 1.976 | 0.02996 | -0.162 | 65.957
14.5 | 1.922 | 0.03229 | -0.161 | 59.514
15 | 1.851 | 0.03564 | -0.16 | 51.948
15.5 | 1.768 | 0.03906 | -0.159 | 45.252
16 | 1.658 | 0.04794 | -0.156 | 34.583
16.5 | 1.556 | 0.05414 | -0.154 | 28.748
17 | 1.45 | 0.06009 | -0.153 | 24.127
17.5 | 1.331 | 0.07088 | -0.151 | 18.773

## 126. Re 14M Mach 0.25 (2)
BIGFOIL.COM POLAR EXPORT
goe301
GOE 301 (FRIEDRICHSHAFEN G 13) |  |  |  | Cl Max: | 2.1022 | at alpha= | 16 | deg
XFOIL ncrit=9 |  |  |  | L/D Max: | 181.924 | at alpha= | 6.5 | deg
Re: | 14000000 |  |  | Cd Min: | 0.16274 | at alpha= | -16 | deg
Mach: | 0.25 |  |  | Cl=0 at alpha= | -6.2032 | deg
|  |  |  | @ Cl=0.1, Cd= | 0.0059415
|  |  |  | @ Cl=0.4, Cd= | 0.005788
|  |  |  | @ Cl=0.6, Cd= | 0.0057757
alpha (deg) | Cl | Cd | Cm | Cl/Cd
-16 | -0.4073 | 0.16274 | -0.0281 | -2.5028
-15.5 | -0.3889 | 0.15576 | -0.0326 | -2.4968
-15 | -0.3691 | 0.14922 | -0.0369 | -2.4735
-14.5 | -0.3623 | 0.13954 | -0.0422 | -2.5964
-14 | -0.3592 | 0.12971 | -0.0475 | -2.7693
-13.5 | -0.3477 | 0.12441 | -0.049 | -2.7948
-13 | -0.3341 | 0.11866 | -0.0516 | -2.8156
-12.5 | -0.3419 | 0.10882 | -0.0565 | -3.1419
-12 | -0.3272 | 0.10318 | -0.0595 | -3.1712
-11 | -0.5996 | 0.01095 | -0.1545 | -54.758
-10.5 | -0.5391 | 0.00974 | -0.1531 | -55.3491
-10 | -0.477 | 0.00884 | -0.1519 | -53.9593
-9.5 | -0.4137 | 0.0083 | -0.1507 | -49.8434
-9 | -0.3502 | 0.00787 | -0.1496 | -44.4981
-8.5 | -0.2872 | 0.00748 | -0.1487 | -38.3957
-8 | -0.2246 | 0.00698 | -0.1478 | -32.1777
-7.5 | -0.1618 | 0.00668 | -0.1471 | -24.2216
-7 | -0.0994 | 0.00646 | -0.1465 | -15.387
-6.5 | -0.0368 | 0.00625 | -0.146 | -5.888
-6 | 0.0252 | 0.00609 | -0.1455 | 4.1379
-5.5 | 0.0869 | 0.00598 | -0.1451 | 14.5318
-5 | 0.1481 | 0.0058 | -0.1447 | 25.5345
-4.5 | 0.2088 | 0.00567 | -0.1444 | 36.8254
-4 | 0.2682 | 0.00571 | -0.1439 | 46.9702
-3.5 | 0.3278 | 0.00575 | -0.1435 | 57.0087
-3 | 0.3876 | 0.00579 | -0.1433 | 66.943
-2.5 | 0.448 | 0.00578 | -0.1432 | 77.5087
-2 | 0.5084 | 0.00577 | -0.1431 | 88.1109
-1.5 | 0.5686 | 0.00576 | -0.1431 | 98.7153
-1 | 0.6284 | 0.00579 | -0.1431 | 108.532
-0.5 | 0.6883 | 0.0058 | -0.1431 | 118.6724
0 | 0.7481 | 0.00584 | -0.1432 | 128.0993
0.5 | 0.8074 | 0.00592 | -0.1432 | 136.3851
1 | 0.8663 | 0.00603 | -0.1431 | 143.665
1.5 | 0.9238 | 0.00625 | -0.1428 | 147.808
2 | 0.9814 | 0.00645 | -0.1426 | 152.155
2.5 | 1.0387 | 0.00669 | -0.1423 | 155.2616
3 | 1.0965 | 0.00688 | -0.1421 | 159.375
3.5 | 1.1541 | 0.00708 | -0.1418 | 163.0085
4 | 1.2112 | 0.00731 | -0.1415 | 165.6908
4.5 | 1.268 | 0.00748 | -0.1412 | 169.5187
6.5 | 1.4845 | 0.00816 | -0.1379 | 181.924
7 | 1.5397 | 0.0085 | -0.1371 | 181.1412
8 | 1.6509 | 0.0091 | -0.1357 | 181.4176
8.5 | 1.6871 | 0.0106 | -0.1315 | 159.1604
9 | 1.7271 | 0.01174 | -0.1279 | 147.1124
9.5 | 1.7729 | 0.01244 | -0.1253 | 142.5161
10 | 1.8168 | 0.01312 | -0.1224 | 138.4756
10.5 | 1.8561 | 0.01379 | -0.1186 | 134.5975
11 | 1.8898 | 0.01461 | -0.1138 | 129.3498
11.5 | 1.924 | 0.01549 | -0.1094 | 124.2092
12 | 1.9543 | 0.01663 | -0.1046 | 117.5165
12.5 | 1.9842 | 0.01788 | -0.1001 | 110.9732
13 | 2.0118 | 0.01939 | -0.0956 | 103.7545
13.5 | 2.035 | 0.02132 | -0.0911 | 95.4503
14 | 2.0551 | 0.02365 | -0.0867 | 86.8964
14.5 | 2.0745 | 0.02628 | -0.0829 | 78.9384
15 | 2.0887 | 0.02953 | -0.0793 | 70.7315
15.5 | 2.0985 | 0.03355 | -0.0763 | 62.5484
16 | 2.1022 | 0.03848 | -0.0739 | 54.631
16.5 | 2.1004 | 0.04428 | -0.072 | 47.4345
17 | 2.0929 | 0.05078 | -0.0705 | 41.215
17.5 | 2.0812 | 0.05796 | -0.0695 | 35.9075
18 | 2.0648 | 0.06582 | -0.0689 | 31.3704
18.5 | 2.0439 | 0.07444 | -0.0689 | 27.457
19 | 2.0154 | 0.08429 | -0.0697 | 23.9103
19.5 | 1.9863 | 0.09438 | -0.0711 | 21.0458
20 | 1.9546 | 0.10503 | -0.0732 | 18.6099

## 127. Re 14M Mach 0.50 (1)
BIGFOIL.COM POLAR EXPORT
goe301
GOE 301 (FRIEDRICHSHAFEN G 13) |  |  |  | Cl Max: | 1.982 | at alpha= | 9 | deg
JavaFoil+Calcfoil stall+Eppler ext transition |  |  |  | L/D Max: | 138.416 | at alpha= | 6.5 | deg
Re: | 14000000 |  |  | Cd Min: | 0.00732 | at alpha= | -3.5 | deg
Mach: | 0.5 |  |  | Cl=0 at alpha= | -7.0577 | deg
|  |  |  | @ Cl=0.1, Cd= | 0.040181
|  |  |  | @ Cl=0.4, Cd= | 0.015186
|  |  |  | @ Cl=0.6, Cd= | 0.0083525
alpha (deg) | Cl | Cd | Cm | Cl/Cd
-20 | -0.641 | 0.14632 | -0.065 | -4.381
-19.5 | -0.617 | 0.14224 | -0.065 | -4.341
-19 | -0.594 | 0.13697 | -0.065 | -4.335
-18.5 | -0.569 | 0.13573 | -0.065 | -4.195
-18 | -0.545 | 0.13221 | -0.065 | -4.125
-17.5 | -0.522 | 0.12277 | -0.066 | -4.25
-17 | -0.497 | 0.12226 | -0.065 | -4.064
-16.5 | -0.473 | 0.1138 | -0.066 | -4.156
-16 | -0.449 | 0.11035 | -0.066 | -4.068
-15.5 | -0.425 | 0.10522 | -0.067 | -4.035
-15 | -0.4 | 0.10182 | -0.067 | -3.931
-14.5 | -0.376 | 0.0983 | -0.068 | -3.824
-14 | -0.351 | 0.09422 | -0.068 | -3.729
-13.5 | -0.327 | 0.0899 | -0.069 | -3.634
-13 | -0.302 | 0.09106 | -0.069 | -3.315
-12.5 | -0.277 | 0.08714 | -0.069 | -3.18
-12 | -0.252 | 0.07953 | -0.07 | -3.171
-11.5 | -0.227 | 0.08169 | -0.071 | -2.781
-11 | -0.202 | 0.07754 | -0.071 | -2.605
-10.5 | -0.177 | 0.07416 | -0.071 | -2.383
-10 | -0.151 | 0.06666 | -0.072 | -2.273
-9.5 | -0.126 | 0.06112 | -0.073 | -2.063
-9 | -0.101 | 0.0577 | -0.074 | -1.744
-8.5 | -0.075 | 0.05262 | -0.077 | -1.426
-8 | -0.049 | 0.04942 | -0.078 | -0.998
-7.5 | -0.023 | 0.04636 | -0.079 | -0.505
-7 | 0.003 | 0.04373 | -0.081 | 0.059
-6.5 | 0.041 | 0.04327 | -0.079 | 0.941
-6 | 0.09 | 0.0407 | -0.08 | 2.214
-5.5 | 0.143 | 0.03795 | -0.084 | 3.759
-5 | 0.197 | 0.03565 | -0.087 | 5.53
-4.5 | 0.253 | 0.03372 | -0.09 | 7.504
-4 | 0.314 | 0.03022 | -0.102 | 10.387
-3.5 | 0.445 | 0.00732 | -0.152 | 60.844
-3 | 0.514 | 0.00831 | -0.153 | 61.939
-2.5 | 0.584 | 0.00832 | -0.154 | 70.122
-2 | 0.653 | 0.00846 | -0.155 | 77.154
-1.5 | 0.722 | 0.00859 | -0.156 | 84.011
-1 | 0.791 | 0.00773 | -0.158 | 102.285
-0.5 | 0.86 | 0.00922 | -0.159 | 93.195
0 | 0.933 | 0.00816 | -0.16 | 114.274
0.5 | 0.999 | 0.00977 | -0.161 | 102.317
1 | 1.066 | 0.01015 | -0.162 | 105.023
1.5 | 1.133 | 0.01046 | -0.163 | 108.24
2 | 1.199 | 0.01079 | -0.164 | 111.177
2.5 | 1.266 | 0.01215 | -0.165 | 104.195
3 | 1.331 | 0.01251 | -0.166 | 106.423
3.5 | 1.396 | 0.01301 | -0.168 | 107.309
4 | 1.461 | 0.01322 | -0.169 | 110.483
4.5 | 1.525 | 0.01116 | -0.17 | 136.644
5 | 1.588 | 0.01153 | -0.171 | 137.713
5.5 | 1.65 | 0.01195 | -0.172 | 138.097
6 | 1.711 | 0.01241 | -0.173 | 137.917
6.5 | 1.771 | 0.01279 | -0.173 | 138.416
7 | 1.829 | 0.01334 | -0.174 | 137.165
7.5 | 1.883 | 0.01588 | -0.175 | 118.602
8 | 1.925 | 0.01686 | -0.176 | 114.192
8.5 | 1.959 | 0.01799 | -0.177 | 108.879
9 | 1.982 | 0.01911 | -0.178 | 103.715
9.5 | 1.948 | 0.02571 | -0.175 | 75.796
10 | 1.92 | 0.02799 | -0.175 | 68.617
10.5 | 1.844 | 0.03111 | -0.174 | 59.282
11 | 1.648 | 0.03495 | -0.173 | 47.149
11.5 | 1.173 | 0.04577 | -0.168 | 25.637
12 | 1.189 | 0.05305 | -0.165 | 22.417
12.5 | 1.205 | 0.06287 | -0.162 | 19.169
13 | 1.18 | 0.09437 | -0.148 | 12.503
13.5 | 1.239 | 0.07976 | -0.157 | 15.531
14 | 1.245 | 0.09703 | -0.15 | 12.828

## 128. Re 14M Mach 0.50 (2)
BIGFOIL.COM POLAR EXPORT
goe301
GOE 301 (FRIEDRICHSHAFEN G 13) |  |  |  | Cl Max: | 2.0621 | at alpha= | 12 | deg
XFOIL ncrit=9 |  |  |  | L/D Max: | 174.856 | at alpha= | 7 | deg
Re: | 14000000 |  |  | Cd Min: | 0.15195 | at alpha= | 17 | deg
Mach: | 0.5 |  |  | Cl=0 at alpha= | -6.5664 | deg
|  |  |  | @ Cl=0.1, Cd= | 0.040256
|  |  |  | @ Cl=0.4, Cd= | 0.0062985
|  |  |  | @ Cl=0.6, Cd= | 0.0060327
alpha (deg) | Cl | Cd | Cm | Cl/Cd
-9 | -0.1185 | 0.08474 | -0.0829 | -1.3984
-8.5 | -0.0975 | 0.07936 | -0.086 | -1.2286
-8 | -0.0773 | 0.07387 | -0.0894 | -1.0464
-7.5 | -0.0581 | 0.06829 | -0.0932 | -0.85078
-7 | -0.0359 | 0.0608 | -0.1028 | -0.59046
-6.5 | 0.0055 | 0.05407 | -0.1135 | 0.10172
-6 | 0.0558 | 0.04715 | -0.1249 | 1.1835
-5.5 | 0.1135 | 0.03815 | -0.1394 | 2.9751
-5 | 0.1767 | 0.03025 | -0.15 | 5.8413
-4.5 | 0.2158 | 0.00918 | -0.1665 | 23.5076
-4 | 0.283 | 0.00704 | -0.1655 | 40.1989
-3.5 | 0.3544 | 0.0064 | -0.164 | 55.375
-3 | 0.4263 | 0.00624 | -0.1627 | 68.3173
-2.5 | 0.498 | 0.00612 | -0.1616 | 81.3725
-2 | 0.5693 | 0.00605 | -0.1609 | 94.0992
-1.5 | 0.6403 | 0.00601 | -0.1603 | 106.5391
-1 | 0.7106 | 0.00602 | -0.1598 | 118.0399
-0.5 | 0.78 | 0.00604 | -0.1593 | 129.1391
0 | 0.8491 | 0.00611 | -0.1589 | 138.9689
1 | 0.9858 | 0.00638 | -0.1579 | 154.5141
1.5 | 1.0518 | 0.00666 | -0.157 | 157.9279
2 | 1.1169 | 0.00699 | -0.156 | 159.7854
2.5 | 1.1833 | 0.00725 | -0.155 | 163.2138
3 | 1.2501 | 0.00752 | -0.1541 | 166.2367
4 | 1.3709 | 0.00874 | -0.1495 | 156.8535
4.5 | 1.4354 | 0.00913 | -0.1477 | 157.218
5 | 1.5039 | 0.00887 | -0.1469 | 169.549
7 | 1.7608 | 0.01007 | -0.1361 | 174.856
7.5 | 1.8231 | 0.01051 | -0.1323 | 173.4634
8 | 1.8742 | 0.01123 | -0.1264 | 166.8923
9 | 1.8958 | 0.01621 | -0.105 | 116.9525
9.5 | 1.9351 | 0.01807 | -0.099 | 107.0891
10 | 1.9733 | 0.02025 | -0.0932 | 97.4469
10.5 | 2.0059 | 0.02307 | -0.0876 | 86.9484
11 | 2.0346 | 0.02651 | -0.0824 | 76.7484
11.5 | 2.055 | 0.03101 | -0.0779 | 66.2689
12 | 2.0621 | 0.0369 | -0.0739 | 55.8835
12.5 | 2.0497 | 0.04439 | -0.0703 | 46.1748
13 | 2.02 | 0.05337 | -0.0674 | 37.849
13.5 | 1.9778 | 0.06379 | -0.0657 | 31.0049
14 | 1.93 | 0.07522 | -0.0655 | 25.6581
14.5 | 1.8788 | 0.08735 | -0.0665 | 21.5089
15 | 1.8288 | 0.09979 | -0.0687 | 18.3265
15.5 | 1.7805 | 0.11265 | -0.072 | 15.8056
16 | 1.7355 | 0.12565 | -0.0765 | 13.8122
16.5 | 1.6957 | 0.13875 | -0.082 | 12.2213
17 | 1.66 | 0.15195 | -0.0886 | 10.9246

## 129. Re 16M Mach 0.00 (1)
BIGFOIL.COM POLAR EXPORT
goe301
GOE 301 (FRIEDRICHSHAFEN G 13) |  |  |  | Cl Max: | 2.11 | at alpha= | 13.5 | deg
JavaFoil+Calcfoil stall+Eppler ext transition |  |  |  | L/D Max: | 153.675 | at alpha= | 8 | deg
Re: | 16000000 |  |  | Cd Min: | 0.00722 | at alpha= | -4 | deg
Mach: | 0 |  |  | Cl=0 at alpha= | -7.049 | deg
|  |  |  | @ Cl=0.1, Cd= | 0.0072767
|  |  |  | @ Cl=0.4, Cd= | 0.0078761
|  |  |  | @ Cl=0.6, Cd= | 0.0082166
alpha (deg) | Cl | Cd | Cm | Cl/Cd
-20 | -0.423 | 0.1644 | -0.049 | -2.575
-19.5 | -0.432 | 0.15754 | -0.05 | -2.74
-19 | -0.439 | 0.1501 | -0.05 | -2.926
-18.5 | -0.446 | 0.143 | -0.051 | -3.118
-18 | -0.452 | 0.13539 | -0.052 | -3.336
-17.5 | -0.456 | 0.1278 | -0.053 | -3.567
-17 | -0.458 | 0.12244 | -0.054 | -3.743
-16.5 | -0.459 | 0.11472 | -0.055 | -4.005
-16 | -0.459 | 0.10753 | -0.057 | -4.264
-15.5 | -0.455 | 0.10134 | -0.058 | -4.493
-15 | -0.45 | 0.09471 | -0.059 | -4.752
-14.5 | -0.442 | 0.09 | -0.06 | -4.909
-14 | -0.431 | 0.08579 | -0.061 | -5.023
-13.5 | -0.417 | 0.08109 | -0.062 | -5.144
-13 | -0.4 | 0.07663 | -0.063 | -5.225
-12.5 | -0.377 | 0.07308 | -0.064 | -5.164
-12 | -0.352 | 0.06937 | -0.065 | -5.068
-11.5 | -0.324 | 0.06477 | -0.067 | -5.005
-11 | -0.294 | 0.06227 | -0.067 | -4.723
-10.5 | -0.262 | 0.05882 | -0.068 | -4.462
-10 | -0.229 | 0.05586 | -0.069 | -4.102
-9.5 | -0.194 | 0.053 | -0.07 | -3.661
-9 | -0.158 | 0.04866 | -0.074 | -3.245
-8.5 | -0.12 | 0.04371 | -0.08 | -2.752
-8 | -0.08 | 0.04174 | -0.08 | -1.918
-7.5 | -0.046 | 0.00738 | -0.123 | -6.269
-7 | 0.005 | 0.00729 | -0.124 | 0.71
-6.5 | 0.058 | 0.0073 | -0.125 | 7.936
-6 | 0.112 | 0.00727 | -0.126 | 15.399
-5.5 | 0.167 | 0.00724 | -0.127 | 23.066
-5 | 0.223 | 0.00781 | -0.128 | 28.511
-4.5 | 0.279 | 0.00785 | -0.129 | 35.582
-4 | 0.337 | 0.00722 | -0.13 | 46.6
-3.5 | 0.394 | 0.00787 | -0.131 | 50.086
-3 | 0.453 | 0.00793 | -0.132 | 57.039
-2.5 | 0.511 | 0.00802 | -0.134 | 63.682
-2 | 0.57 | 0.00812 | -0.135 | 70.132
-1.5 | 0.629 | 0.00831 | -0.136 | 75.606
-1 | 0.687 | 0.00854 | -0.137 | 80.463
-0.5 | 0.746 | 0.00871 | -0.138 | 85.692
0 | 0.809 | 0.00889 | -0.139 | 91.024
0.5 | 0.867 | 0.00904 | -0.14 | 95.954
1 | 0.926 | 0.00932 | -0.141 | 99.354
1.5 | 0.984 | 0.00947 | -0.142 | 103.91
2 | 1.042 | 0.0097 | -0.142 | 107.462
2.5 | 1.1 | 0.01057 | -0.143 | 104.124
3 | 1.158 | 0.01078 | -0.144 | 107.467
3.5 | 1.216 | 0.01112 | -0.145 | 109.382
4 | 1.274 | 0.00991 | -0.146 | 128.583
4.5 | 1.332 | 0.00974 | -0.147 | 136.743
5 | 1.389 | 0.00973 | -0.148 | 142.786
5.5 | 1.446 | 0.0099 | -0.149 | 146.01
6 | 1.503 | 0.01179 | -0.15 | 127.463
6.5 | 1.56 | 0.01209 | -0.15 | 129.059
7 | 1.616 | 0.01236 | -0.151 | 130.708
7.5 | 1.671 | 0.01094 | -0.152 | 152.731
8 | 1.724 | 0.01122 | -0.153 | 153.675
8.5 | 1.775 | 0.0129 | -0.153 | 137.566
9 | 1.825 | 0.01595 | -0.154 | 114.369
9.5 | 1.873 | 0.01664 | -0.155 | 112.58
10 | 1.92 | 0.01726 | -0.156 | 111.231
10.5 | 1.965 | 0.01785 | -0.156 | 110.091
11 | 2.008 | 0.01854 | -0.157 | 108.297
11.5 | 2.049 | 0.01924 | -0.158 | 106.47
12 | 2.075 | 0.02007 | -0.158 | 103.382
12.5 | 2.093 | 0.02052 | -0.159 | 102.018
13 | 2.105 | 0.02119 | -0.16 | 99.35
13.5 | 2.11 | 0.02252 | -0.16 | 93.703
14 | 2.109 | 0.02366 | -0.161 | 89.134
14.5 | 2.101 | 0.02544 | -0.162 | 82.571
15 | 2.086 | 0.02642 | -0.162 | 78.947
15.5 | 2.012 | 0.02985 | -0.158 | 67.409
16 | 1.974 | 0.0323 | -0.158 | 61.122
16.5 | 1.934 | 0.03442 | -0.158 | 56.178
17 | 1.88 | 0.03856 | -0.156 | 48.738
17.5 | 1.832 | 0.0406 | -0.156 | 45.129
18 | 1.766 | 0.04698 | -0.154 | 37.584
18.5 | 1.712 | 0.05047 | -0.154 | 33.918

## 130. Re 16M Mach 0.00 (2)
BIGFOIL.COM POLAR EXPORT
goe301
GOE 301 (FRIEDRICHSHAFEN G 13) |  |  |  | Cl Max: | 2.1523 | at alpha= | 18.5 | deg
XFOIL ncrit=9 |  |  |  | L/D Max: | 186.46 | at alpha= | 5.5 | deg
Re: | 16000000 |  |  | Cd Min: | 0.17913 | at alpha= | -18 | deg
Mach: | 0 |  |  | Cl=0 at alpha= | -6.29 | deg
|  |  |  | @ Cl=0.1, Cd= | 0.0056227
|  |  |  | @ Cl=0.4, Cd= | 0.00562
|  |  |  | @ Cl=0.6, Cd= | 0.0056288
alpha (deg) | Cl | Cd | Cm | Cl/Cd
-19.5 | -0.316 | 0.17126 | -0.029 | -1.8451
-19 | -0.3049 | 0.16728 | -0.0319 | -1.8227
-18.5 | -0.2939 | 0.1634 | -0.0348 | -1.7987
-18 | -0.4983 | 0.17913 | -0.0131 | -2.7818
-17.5 | -0.4819 | 0.17282 | -0.0171 | -2.7885
-16 | -1.0572 | 0.01683 | -0.1447 | -62.8164
-15.5 | -1.0129 | 0.01434 | -0.1446 | -70.6346
-15 | -0.9653 | 0.01255 | -0.1441 | -76.9163
-14.5 | -0.9144 | 0.01151 | -0.1435 | -79.444
-13.5 | -0.8127 | 0.00985 | -0.1418 | -82.5076
-13 | -0.7591 | 0.0091 | -0.1414 | -83.4176
-12.5 | -0.7043 | 0.00864 | -0.141 | -81.5162
-12 | -0.6506 | 0.00834 | -0.1403 | -78.0096
-11.5 | -0.5975 | 0.00805 | -0.1396 | -74.2236
-11 | -0.5418 | 0.00771 | -0.1393 | -70.2724
-10.5 | -0.485 | 0.00744 | -0.1391 | -65.1882
-10 | -0.4279 | 0.0072 | -0.139 | -59.4306
-9 | -0.3133 | 0.00674 | -0.1387 | -46.4837
-8.5 | -0.2557 | 0.00644 | -0.1387 | -39.705
-8 | -0.1982 | 0.00622 | -0.1386 | -31.865
-7.5 | -0.1403 | 0.00606 | -0.1386 | -23.1518
-7 | -0.0823 | 0.00592 | -0.1387 | -13.902
-6.5 | -0.0244 | 0.00583 | -0.1387 | -4.1852
-6 | 0.0337 | 0.00572 | -0.1387 | 5.8916
-5.5 | 0.0917 | 0.00564 | -0.1388 | 16.2589
-5 | 0.1492 | 0.00552 | -0.1387 | 27.029
-4.5 | 0.2058 | 0.00553 | -0.1386 | 37.2152
-4 | 0.2622 | 0.00559 | -0.1384 | 46.9052
-3.5 | 0.3195 | 0.0056 | -0.1384 | 57.0536
-3 | 0.3768 | 0.00562 | -0.1384 | 67.0463
-2.5 | 0.4346 | 0.00562 | -0.1385 | 77.331
-2 | 0.4921 | 0.00564 | -0.1385 | 87.2518
-1.5 | 0.5498 | 0.00562 | -0.1387 | 97.8292
-1 | 0.6072 | 0.00563 | -0.1388 | 107.8508
-0.5 | 0.6644 | 0.00567 | -0.1388 | 117.1781
0 | 0.7217 | 0.00571 | -0.139 | 126.3923
0.5 | 0.7785 | 0.00579 | -0.139 | 134.456
1 | 0.8345 | 0.00594 | -0.139 | 140.4882
1.5 | 0.8904 | 0.0061 | -0.1389 | 145.9672
2 | 0.9456 | 0.00631 | -0.1388 | 149.8574
2.5 | 1.0012 | 0.00647 | -0.1387 | 154.745
3 | 1.0567 | 0.00663 | -0.1387 | 159.3816
3.5 | 1.1118 | 0.00682 | -0.1386 | 163.0205
4 | 1.1666 | 0.00703 | -0.1385 | 165.9459
4.5 | 1.2213 | 0.00715 | -0.1384 | 170.8112
5.5 | 1.322 | 0.00709 | -0.1371 | 186.4598
6 | 1.3752 | 0.0074 | -0.1368 | 185.8378
6.5 | 1.4285 | 0.00769 | -0.1365 | 185.7607
7 | 1.4813 | 0.00798 | -0.1362 | 185.6266
8 | 1.585 | 0.00865 | -0.1354 | 183.237
8.5 | 1.6252 | 0.00981 | -0.1329 | 165.6677
9 | 1.668 | 0.0107 | -0.1308 | 155.8879
9.5 | 1.7129 | 0.01137 | -0.1292 | 150.6508
10 | 1.7588 | 0.01189 | -0.1279 | 147.9226
10.5 | 1.8038 | 0.01242 | -0.1264 | 145.2335
11 | 1.8464 | 0.01303 | -0.1246 | 141.7038
11.5 | 1.8873 | 0.01362 | -0.1225 | 138.5683
12 | 1.9231 | 0.01427 | -0.1194 | 134.7652
12.5 | 1.9521 | 0.01503 | -0.115 | 129.8802
13 | 1.9823 | 0.01584 | -0.1112 | 125.1452
13.5 | 2.0108 | 0.01678 | -0.1073 | 119.8331
14 | 2.0358 | 0.01797 | -0.1032 | 113.2888
14.5 | 2.0588 | 0.01937 | -0.0991 | 106.2881
15 | 2.0817 | 0.02089 | -0.0955 | 99.6506
15.5 | 2.1019 | 0.02271 | -0.0919 | 92.5539
16 | 2.1191 | 0.02492 | -0.0884 | 85.0361
16.5 | 2.1323 | 0.02757 | -0.0851 | 77.3413
17 | 2.1411 | 0.03087 | -0.082 | 69.3586
17.5 | 2.1475 | 0.03469 | -0.0795 | 61.9054
18 | 2.1507 | 0.03919 | -0.0776 | 54.8788
18.5 | 2.1523 | 0.04406 | -0.0762 | 48.8493
19 | 2.1498 | 0.04956 | -0.0751 | 43.3777
19.5 | 2.1422 | 0.05577 | -0.0743 | 38.4113
20 | 2.1288 | 0.06283 | -0.0738 | 33.8819

## 131. Re 16M Mach 0.10 (1)
BIGFOIL.COM POLAR EXPORT
goe301
GOE 301 (FRIEDRICHSHAFEN G 13) |  |  |  | Cl Max: | 2.107 | at alpha= | 13.5 | deg
JavaFoil+Calcfoil stall+Eppler ext transition |  |  |  | L/D Max: | 152.457 | at alpha= | 7.5 | deg
Re: | 16000000 |  |  | Cd Min: | 0.00727 | at alpha= | -5.5 | deg
Mach: | 0.1 |  |  | Cl=0 at alpha= | -7.049 | deg
|  |  |  | @ Cl=0.1, Cd= | 0.0072944
|  |  |  | @ Cl=0.4, Cd= | 0.0079241
|  |  |  | @ Cl=0.6, Cd= | 0.008162
alpha (deg) | Cl | Cd | Cm | Cl/Cd
-20 | -0.388 | 0.16693 | -0.049 | -2.322
-19.5 | -0.398 | 0.16011 | -0.05 | -2.486
-19 | -0.408 | 0.15314 | -0.05 | -2.664
-18.5 | -0.417 | 0.14565 | -0.051 | -2.862
-18 | -0.425 | 0.13787 | -0.052 | -3.083
-17.5 | -0.432 | 0.13127 | -0.053 | -3.289
-17 | -0.437 | 0.12407 | -0.054 | -3.521
-16.5 | -0.44 | 0.11815 | -0.054 | -3.724
-16 | -0.442 | 0.10977 | -0.056 | -4.022
-15.5 | -0.441 | 0.10362 | -0.057 | -4.253
-15 | -0.438 | 0.09548 | -0.059 | -4.584
-14.5 | -0.432 | 0.09095 | -0.06 | -4.745
-14 | -0.422 | 0.0862 | -0.061 | -4.902
-13.5 | -0.411 | 0.08201 | -0.062 | -5.006
-13 | -0.395 | 0.07746 | -0.063 | -5.104
-12.5 | -0.373 | 0.07375 | -0.064 | -5.064
-12 | -0.349 | 0.06975 | -0.065 | -4.997
-11.5 | -0.322 | 0.06503 | -0.067 | -4.95
-11 | -0.293 | 0.06233 | -0.067 | -4.694
-10.5 | -0.262 | 0.05895 | -0.068 | -4.436
-10 | -0.228 | 0.05639 | -0.069 | -4.052
-9.5 | -0.194 | 0.05327 | -0.07 | -3.636
-9 | -0.157 | 0.05046 | -0.071 | -3.115
-8.5 | -0.12 | 0.04525 | -0.077 | -2.648
-8 | -0.08 | 0.04321 | -0.078 | -1.847
-7.5 | -0.046 | 0.00746 | -0.123 | -6.212
-7 | 0.005 | 0.00736 | -0.124 | 0.705
-6.5 | 0.058 | 0.00731 | -0.126 | 7.954
-6 | 0.112 | 0.00729 | -0.127 | 15.397
-5.5 | 0.168 | 0.00727 | -0.128 | 23.046
-5 | 0.224 | 0.00786 | -0.129 | 28.473
-4.5 | 0.281 | 0.00781 | -0.13 | 35.932
-4 | 0.338 | 0.00727 | -0.131 | 46.531
-3.5 | 0.396 | 0.00792 | -0.132 | 50.005
-3 | 0.455 | 0.00798 | -0.133 | 56.962
-2.5 | 0.513 | 0.00799 | -0.134 | 64.26
-2 | 0.572 | 0.00805 | -0.135 | 71.089
-1.5 | 0.632 | 0.00829 | -0.136 | 76.152
-1 | 0.691 | 0.00848 | -0.137 | 81.454
-0.5 | 0.75 | 0.00864 | -0.138 | 86.767
0 | 0.813 | 0.00889 | -0.139 | 91.455
0.5 | 0.872 | 0.00909 | -0.14 | 95.864
1 | 0.93 | 0.00927 | -0.141 | 100.388
1.5 | 0.989 | 0.00948 | -0.142 | 104.306
2 | 1.047 | 0.00971 | -0.143 | 107.844
2.5 | 1.106 | 0.01059 | -0.144 | 104.385
3 | 1.164 | 0.01085 | -0.145 | 107.295
3.5 | 1.222 | 0.01111 | -0.146 | 110.032
4 | 1.28 | 0.00995 | -0.147 | 128.594
4.5 | 1.338 | 0.00976 | -0.148 | 137.021
5 | 1.396 | 0.00979 | -0.149 | 142.624
5.5 | 1.453 | 0.01158 | -0.149 | 125.448
6 | 1.51 | 0.01187 | -0.15 | 127.181
6.5 | 1.567 | 0.01216 | -0.151 | 128.864
7 | 1.624 | 0.01245 | -0.152 | 130.382
7.5 | 1.679 | 0.01101 | -0.152 | 152.457
8 | 1.731 | 0.01253 | -0.153 | 138.209
8.5 | 1.782 | 0.0131 | -0.154 | 136.064
9 | 1.832 | 0.01614 | -0.155 | 113.529
9.5 | 1.88 | 0.0168 | -0.156 | 111.942
10 | 1.927 | 0.01743 | -0.156 | 110.525
10.5 | 1.971 | 0.01813 | -0.157 | 108.728
11 | 2.014 | 0.01874 | -0.158 | 107.469
11.5 | 2.055 | 0.01948 | -0.159 | 105.475
12 | 2.079 | 0.02034 | -0.159 | 102.235
12.5 | 2.095 | 0.02081 | -0.16 | 100.677
13 | 2.105 | 0.02173 | -0.161 | 96.875
13.5 | 2.107 | 0.02303 | -0.161 | 91.501
14 | 2.102 | 0.02508 | -0.162 | 83.802
14.5 | 2.09 | 0.02557 | -0.162 | 81.726
15 | 2.028 | 0.02783 | -0.16 | 72.845
15.5 | 1.985 | 0.03095 | -0.159 | 64.139
16 | 1.942 | 0.0336 | -0.158 | 57.808
16.5 | 1.891 | 0.03685 | -0.157 | 51.319
17 | 1.83 | 0.04119 | -0.156 | 44.432
17.5 | 1.765 | 0.04634 | -0.154 | 38.1
18 | 1.709 | 0.04921 | -0.154 | 34.727
18.5 | 1.644 | 0.0546 | -0.153 | 30.118

## 132. Re 16M Mach 0.10 (2)
BIGFOIL.COM POLAR EXPORT
goe301
GOE 301 (FRIEDRICHSHAFEN G 13) |  |  |  | Cl Max: | 2.1469 | at alpha= | 18 | deg
XFOIL ncrit=9 |  |  |  | L/D Max: | 186.275 | at alpha= | 5.5 | deg
Re: | 16000000 |  |  | Cd Min: | 0.20436 | at alpha= | -19.5 | deg
Mach: | 0.1 |  |  | Cl=0 at alpha= | -6.2768 | deg
|  |  |  | @ Cl=0.1, Cd= | 0.0056416
|  |  |  | @ Cl=0.4, Cd= | 0.0056263
|  |  |  | @ Cl=0.6, Cd= | 0.0056382
alpha (deg) | Cl | Cd | Cm | Cl/Cd
-19.5 | -0.5143 | 0.20436 | -0.0034 | -2.5166
-19 | -0.5007 | 0.19882 | -0.006 | -2.5184
-18.5 | -0.4883 | 0.19342 | -0.0082 | -2.5246
-17.5 | -0.4803 | 0.17355 | -0.0173 | -2.7675
-17 | -0.4631 | 0.16745 | -0.0211 | -2.7656
-16.5 | -0.4453 | 0.16118 | -0.0251 | -2.7627
-15 | -0.9701 | 0.01599 | -0.1477 | -60.6692
-14.5 | -0.9267 | 0.01309 | -0.1471 | -70.7945
-14 | -0.8774 | 0.01178 | -0.1459 | -74.4822
-13.5 | -0.8246 | 0.01092 | -0.145 | -75.5128
-13 | -0.7712 | 0.00979 | -0.1444 | -78.7743
-12.5 | -0.7162 | 0.00904 | -0.1438 | -79.2257
-12 | -0.6614 | 0.00868 | -0.1429 | -76.1982
-11.5 | -0.6072 | 0.00841 | -0.1419 | -72.1998
-11 | -0.5508 | 0.00793 | -0.1415 | -69.4578
-10.5 | -0.4932 | 0.0076 | -0.1411 | -64.8947
-10 | -0.4351 | 0.00733 | -0.1408 | -59.3588
-9.5 | -0.3769 | 0.00709 | -0.1405 | -53.1594
-9 | -0.3186 | 0.00687 | -0.1403 | -46.3755
-8.5 | -0.2603 | 0.00654 | -0.1402 | -39.8012
-8 | -0.202 | 0.00629 | -0.14 | -32.1145
-7.5 | -0.1434 | 0.00611 | -0.1399 | -23.4697
-7 | -0.0847 | 0.00595 | -0.1398 | -14.2353
-6.5 | -0.0262 | 0.00586 | -0.1398 | -4.471
-6 | 0.0325 | 0.00575 | -0.1397 | 5.6522
-5.5 | 0.0911 | 0.00566 | -0.1397 | 16.0954
-5 | 0.1491 | 0.00554 | -0.1396 | 26.9134
-4.5 | 0.2062 | 0.00554 | -0.1394 | 37.2202
-4 | 0.2631 | 0.00561 | -0.1392 | 46.8984
-3.5 | 0.3208 | 0.00561 | -0.1391 | 57.1836
-3 | 0.3786 | 0.00563 | -0.1391 | 67.2469
-2.5 | 0.4367 | 0.00562 | -0.1392 | 77.7046
-1.5 | 0.5528 | 0.00563 | -0.1394 | 98.1883
-1 | 0.6106 | 0.00564 | -0.1395 | 108.2624
-0.5 | 0.6682 | 0.00568 | -0.1395 | 117.6408
0 | 0.7259 | 0.00572 | -0.1396 | 126.9056
0.5 | 0.7831 | 0.0058 | -0.1397 | 135.0172
1 | 0.8394 | 0.00595 | -0.1396 | 141.0756
1.5 | 0.8955 | 0.00612 | -0.1395 | 146.3235
2 | 0.9512 | 0.00632 | -0.1394 | 150.5063
2.5 | 1.0071 | 0.00649 | -0.1393 | 155.1772
3 | 1.063 | 0.00665 | -0.1392 | 159.8496
3.5 | 1.1185 | 0.00684 | -0.1391 | 163.5234
4 | 1.1737 | 0.00705 | -0.139 | 166.4823
4.5 | 1.2286 | 0.00719 | -0.1389 | 170.8762
5.5 | 1.33 | 0.00714 | -0.1375 | 186.2745
6 | 1.3838 | 0.00745 | -0.1372 | 185.745
6.5 | 1.4374 | 0.00774 | -0.1368 | 185.7106
7 | 1.4907 | 0.00803 | -0.1365 | 185.6413
8 | 1.5952 | 0.00871 | -0.1355 | 183.1458
8.5 | 1.6351 | 0.00992 | -0.1327 | 164.8286
9.5 | 1.7232 | 0.01149 | -0.1289 | 149.9739
10 | 1.7692 | 0.01203 | -0.1274 | 147.0657
10.5 | 1.8142 | 0.01257 | -0.1258 | 144.3278
11 | 1.8565 | 0.01321 | -0.1236 | 140.5375
11.5 | 1.8964 | 0.01381 | -0.1211 | 137.3208
12 | 1.9289 | 0.01451 | -0.1171 | 132.9359
12.5 | 1.9589 | 0.01533 | -0.1129 | 127.7821
13 | 1.9892 | 0.01619 | -0.109 | 122.866
13.5 | 2.0168 | 0.01726 | -0.1049 | 116.8482
14 | 2.0413 | 0.01856 | -0.1007 | 109.9838
14.5 | 2.0641 | 0.02008 | -0.0966 | 102.7938
15 | 2.0868 | 0.02177 | -0.093 | 95.8567
15.5 | 2.1055 | 0.02383 | -0.0893 | 88.355
16 | 2.1208 | 0.02634 | -0.0858 | 80.5163
16.5 | 2.1318 | 0.02941 | -0.0825 | 72.4855
17 | 2.1395 | 0.03307 | -0.0797 | 64.6961
17.5 | 2.1432 | 0.03747 | -0.0774 | 57.1978
18 | 2.1469 | 0.04217 | -0.0758 | 50.9106
18.5 | 2.1443 | 0.04771 | -0.0745 | 44.9445
19 | 2.1376 | 0.0539 | -0.0736 | 39.6586
19.5 | 2.1254 | 0.06079 | -0.0729 | 34.963
20 | 2.109 | 0.06848 | -0.0728 | 30.7973

## 133. Re 16M Mach 0.25 (1)
BIGFOIL.COM POLAR EXPORT
goe301
GOE 301 (FRIEDRICHSHAFEN G 13) |  |  |  | Cl Max: | 2.094 | at alpha= | 12.5 | deg
JavaFoil+Calcfoil stall+Eppler ext transition |  |  |  | L/D Max: | 150.957 | at alpha= | 7.5 | deg
Re: | 16000000 |  |  | Cd Min: | 0.00726 | at alpha= | -4 | deg
Mach: | 0.25 |  |  | Cl=0 at alpha= | -7.0465 | deg
|  |  |  | @ Cl=0.1, Cd= | 0.0073151
|  |  |  | @ Cl=0.4, Cd= | 0.007899
|  |  |  | @ Cl=0.6, Cd= | 0.00817
alpha (deg) | Cl | Cd | Cm | Cl/Cd
-18.5 | -0.103 | 0.15931 | -0.053 | -0.645
-18 | -0.164 | 0.1521 | -0.053 | -1.075
-17.5 | -0.204 | 0.14357 | -0.054 | -1.418
-17 | -0.237 | 0.13566 | -0.055 | -1.747
-16.5 | -0.266 | 0.12796 | -0.055 | -2.08
-16 | -0.291 | 0.12069 | -0.056 | -2.414
-15.5 | -0.313 | 0.11328 | -0.057 | -2.76
-15 | -0.33 | 0.10468 | -0.058 | -3.151
-14.5 | -0.343 | 0.09844 | -0.059 | -3.48
-14 | -0.351 | 0.09049 | -0.061 | -3.878
-13.5 | -0.354 | 0.08606 | -0.061 | -4.111
-13 | -0.352 | 0.08121 | -0.062 | -4.332
-12.5 | -0.34 | 0.07647 | -0.063 | -4.44
-12 | -0.322 | 0.07264 | -0.064 | -4.435
-11.5 | -0.302 | 0.06811 | -0.065 | -4.43
-11 | -0.278 | 0.06473 | -0.066 | -4.295
-10.5 | -0.251 | 0.06122 | -0.068 | -4.108
-10 | -0.222 | 0.05744 | -0.069 | -3.866
-9.5 | -0.19 | 0.05463 | -0.07 | -3.477
-9 | -0.155 | 0.05123 | -0.072 | -3.034
-8.5 | -0.118 | 0.04805 | -0.073 | -2.464
-8 | -0.079 | 0.04597 | -0.075 | -1.726
-7.5 | -0.039 | 0.04202 | -0.079 | -0.916
-7 | 0.004 | 0.03612 | -0.088 | 0.121
-6.5 | 0.059 | 0.00733 | -0.129 | 8.043
-6 | 0.114 | 0.00731 | -0.13 | 15.622
-5.5 | 0.171 | 0.00727 | -0.131 | 23.47
-5 | 0.228 | 0.00786 | -0.132 | 29.042
-4.5 | 0.287 | 0.00785 | -0.134 | 36.567
-4 | 0.346 | 0.00726 | -0.135 | 47.685
-3.5 | 0.406 | 0.00797 | -0.136 | 50.93
-3 | 0.466 | 0.00797 | -0.137 | 58.462
-2.5 | 0.527 | 0.00804 | -0.138 | 65.485
-2 | 0.588 | 0.00812 | -0.139 | 72.387
-1.5 | 0.648 | 0.00837 | -0.14 | 77.49
-1 | 0.71 | 0.00862 | -0.141 | 82.311
-0.5 | 0.77 | 0.00879 | -0.142 | 87.659
0 | 0.835 | 0.009 | -0.143 | 92.835
0.5 | 0.895 | 0.0092 | -0.144 | 97.306
1 | 0.955 | 0.00944 | -0.145 | 101.227
1.5 | 1.016 | 0.00962 | -0.146 | 105.612
2 | 1.076 | 0.00991 | -0.147 | 108.525
2.5 | 1.136 | 0.01079 | -0.148 | 105.271
3 | 1.195 | 0.01111 | -0.149 | 107.612
3.5 | 1.255 | 0.01141 | -0.15 | 109.974
4 | 1.314 | 0.01007 | -0.151 | 130.539
4.5 | 1.373 | 0.00997 | -0.152 | 137.693
5 | 1.432 | 0.00996 | -0.153 | 143.834
5.5 | 1.491 | 0.01035 | -0.154 | 144.079
6 | 1.549 | 0.01229 | -0.154 | 126.066
6.5 | 1.607 | 0.01261 | -0.155 | 127.463
7 | 1.664 | 0.01287 | -0.156 | 129.35
7.5 | 1.72 | 0.0114 | -0.157 | 150.957
8 | 1.773 | 0.01306 | -0.158 | 135.754
8.5 | 1.823 | 0.0137 | -0.158 | 133.033
9 | 1.872 | 0.01717 | -0.159 | 108.997
9.5 | 1.918 | 0.01769 | -0.16 | 108.431
10 | 1.963 | 0.01859 | -0.161 | 105.606
10.5 | 2.004 | 0.01935 | -0.162 | 103.606
11 | 2.043 | 0.02025 | -0.162 | 100.92
11.5 | 2.079 | 0.02115 | -0.163 | 98.312
12 | 2.093 | 0.02272 | -0.164 | 92.136
12.5 | 2.094 | 0.02257 | -0.164 | 92.791
13 | 2.085 | 0.0241 | -0.165 | 86.492
13.5 | 2.063 | 0.02568 | -0.166 | 80.362
14 | 1.981 | 0.02894 | -0.162 | 68.461
14.5 | 1.924 | 0.03171 | -0.161 | 60.655
15 | 1.857 | 0.03409 | -0.161 | 54.476
15.5 | 1.77 | 0.03866 | -0.16 | 45.775
16 | 1.661 | 0.04677 | -0.156 | 35.511
16.5 | 1.563 | 0.05171 | -0.155 | 30.229
17 | 1.448 | 0.06066 | -0.153 | 23.874
17.5 | 1.332 | 0.06945 | -0.151 | 19.181

## 134. Re 16M Mach 0.25 (2)
BIGFOIL.COM POLAR EXPORT
goe301
GOE 301 (FRIEDRICHSHAFEN G 13) |  |  |  | Cl Max: | 2.1194 | at alpha= | 16.5 | deg
XFOIL ncrit=9 |  |  |  | L/D Max: | 186.926 | at alpha= | 5 | deg
Re: | 16000000 |  |  | Cd Min: | 0.1718 | at alpha= | -16.5 | deg
Mach: | 0.25 |  |  | Cl=0 at alpha= | -6.2013 | deg
|  |  |  | @ Cl=0.1, Cd= | 0.005783
|  |  |  | @ Cl=0.4, Cd= | 0.0056841
|  |  |  | @ Cl=0.6, Cd= | 0.0056851
alpha (deg) | Cl | Cd | Cm | Cl/Cd
-16.5 | -0.4114 | 0.1718 | -0.0247 | -2.3946
-15.5 | -0.3956 | 0.15236 | -0.0349 | -2.5965
-15 | -0.378 | 0.14535 | -0.0395 | -2.6006
-14.5 | -0.3761 | 0.13523 | -0.0448 | -2.7812
-14 | -0.365 | 0.12975 | -0.0464 | -2.8131
-13.5 | -0.351 | 0.1242 | -0.0488 | -2.8261
-13 | -0.3375 | 0.11872 | -0.0514 | -2.8428
-12.5 | -0.3448 | 0.10839 | -0.0567 | -3.1811
-12 | -0.3297 | 0.10276 | -0.0597 | -3.2084
-11.5 | -0.6577 | 0.01275 | -0.1558 | -51.5843
-11 | -0.6026 | 0.01033 | -0.1546 | -58.3349
-10.5 | -0.5404 | 0.00939 | -0.1532 | -57.5506
-10 | -0.4781 | 0.00848 | -0.1519 | -56.3797
-9.5 | -0.4146 | 0.00795 | -0.1508 | -52.1509
-9 | -0.3511 | 0.00757 | -0.1497 | -46.3804
-8.5 | -0.2875 | 0.00725 | -0.1487 | -39.6552
-8 | -0.2248 | 0.0068 | -0.1479 | -33.0588
-7.5 | -0.1622 | 0.00648 | -0.1472 | -25.0309
-7 | -0.0994 | 0.00623 | -0.1466 | -15.9551
-6.5 | -0.0371 | 0.00607 | -0.146 | -6.112
-6 | 0.025 | 0.00592 | -0.1456 | 4.223
-5.5 | 0.087 | 0.0058 | -0.1452 | 15
-5 | 0.1482 | 0.00572 | -0.1448 | 25.9091
-4.5 | 0.2082 | 0.00565 | -0.1444 | 36.8496
-4 | 0.2677 | 0.00568 | -0.1439 | 47.1303
-3.5 | 0.3278 | 0.00568 | -0.1436 | 57.7113
-3 | 0.388 | 0.00569 | -0.1434 | 68.1898
-2.5 | 0.4487 | 0.00566 | -0.1433 | 79.2756
-2 | 0.5089 | 0.00568 | -0.1433 | 89.5951
-1.5 | 0.5693 | 0.00568 | -0.1433 | 100.2289
-1 | 0.6292 | 0.00569 | -0.1433 | 110.58
-0.5 | 0.6891 | 0.00571 | -0.1433 | 120.683
0 | 0.7486 | 0.00577 | -0.1433 | 129.74
0.5 | 0.808 | 0.00585 | -0.1433 | 138.1197
1 | 0.8665 | 0.006 | -0.1432 | 144.4167
1.5 | 0.924 | 0.00622 | -0.1429 | 148.5531
2 | 0.9818 | 0.00642 | -0.1427 | 152.9283
2.5 | 1.0395 | 0.00662 | -0.1425 | 157.0242
3 | 1.0977 | 0.00678 | -0.1423 | 161.9027
3.5 | 1.1556 | 0.00696 | -0.1421 | 166.0345
4 | 1.2127 | 0.0072 | -0.1418 | 168.4306
4.5 | 1.2684 | 0.00748 | -0.1413 | 169.5722
5 | 1.3197 | 0.00706 | -0.1404 | 186.9263
5.5 | 1.3746 | 0.00739 | -0.1395 | 186.0081
6 | 1.4309 | 0.0077 | -0.139 | 185.8312
6.5 | 1.4867 | 0.00803 | -0.1383 | 185.1432
7 | 1.5428 | 0.00832 | -0.1377 | 185.4327
7.5 | 1.5991 | 0.00858 | -0.1371 | 186.3753
8 | 1.652 | 0.00906 | -0.1359 | 182.34
8.5 | 1.6897 | 0.01047 | -0.1319 | 161.3849
9 | 1.731 | 0.01155 | -0.1286 | 149.8701
9.5 | 1.7781 | 0.01219 | -0.1262 | 145.8655
10 | 1.8235 | 0.01282 | -0.1236 | 142.2387
10.5 | 1.8644 | 0.0135 | -0.1201 | 138.1037
11 | 1.899 | 0.01424 | -0.1154 | 133.3567
11.5 | 1.9324 | 0.01513 | -0.1108 | 127.7198
12 | 1.9643 | 0.01617 | -0.1061 | 121.478
12.5 | 1.9953 | 0.01734 | -0.1016 | 115.0692
13 | 2.0226 | 0.01881 | -0.097 | 107.5279
13.5 | 2.0459 | 0.02067 | -0.0923 | 98.9792
14 | 2.0686 | 0.02276 | -0.088 | 90.8875
14.5 | 2.0887 | 0.02525 | -0.0841 | 82.7208
15 | 2.1032 | 0.02838 | -0.0803 | 74.1085
15.5 | 2.1131 | 0.03226 | -0.077 | 65.5022
16 | 2.118 | 0.03696 | -0.0743 | 57.3052
16.5 | 2.1194 | 0.04237 | -0.0724 | 50.0212
17 | 2.1157 | 0.04843 | -0.0707 | 43.6857
17.5 | 2.1063 | 0.05528 | -0.0695 | 38.1024
18 | 2.0913 | 0.06284 | -0.0687 | 33.2798
18.5 | 2.0694 | 0.07155 | -0.0686 | 28.9224
19 | 2.0426 | 0.08099 | -0.0691 | 25.2204
19.5 | 2.0139 | 0.09094 | -0.0703 | 22.1454
20 | 1.9813 | 0.10156 | -0.0722 | 19.5087

## 135. Re 16M Mach 0.50 (1)
BIGFOIL.COM POLAR EXPORT
goe301
GOE 301 (FRIEDRICHSHAFEN G 13) |  |  |  | Cl Max: | 1.982 | at alpha= | 9 | deg
JavaFoil+Calcfoil stall+Eppler ext transition |  |  |  | L/D Max: | 140.421 | at alpha= | 6 | deg
Re: | 16000000 |  |  | Cd Min: | 0.00725 | at alpha= | -4 | deg
Mach: | 0.5 |  |  | Cl=0 at alpha= | -7.0577 | deg
|  |  |  | @ Cl=0.1, Cd= | 0.040017
|  |  |  | @ Cl=0.4, Cd= | 0.0075596
|  |  |  | @ Cl=0.6, Cd= | 0.0083162
alpha (deg) | Cl | Cd | Cm | Cl/Cd
-20 | -0.641 | 0.14564 | -0.065 | -4.402
-19.5 | -0.618 | 0.1415 | -0.065 | -4.365
-19 | -0.594 | 0.13559 | -0.066 | -4.38
-18.5 | -0.57 | 0.13567 | -0.065 | -4.198
-18 | -0.545 | 0.13026 | -0.065 | -4.187
-17.5 | -0.522 | 0.12231 | -0.066 | -4.267
-17 | -0.497 | 0.12138 | -0.065 | -4.094
-16.5 | -0.473 | 0.11341 | -0.066 | -4.172
-16 | -0.449 | 0.10908 | -0.066 | -4.115
-15.5 | -0.425 | 0.10546 | -0.067 | -4.027
-15 | -0.4 | 0.10122 | -0.067 | -3.955
-14.5 | -0.376 | 0.09737 | -0.068 | -3.86
-14 | -0.351 | 0.0933 | -0.068 | -3.766
-13.5 | -0.327 | 0.0901 | -0.069 | -3.626
-13 | -0.302 | 0.08975 | -0.069 | -3.364
-12.5 | -0.277 | 0.08618 | -0.069 | -3.215
-12 | -0.252 | 0.07857 | -0.07 | -3.211
-11.5 | -0.227 | 0.08064 | -0.071 | -2.817
-11 | -0.202 | 0.0766 | -0.071 | -2.637
-10.5 | -0.177 | 0.07249 | -0.071 | -2.438
-10 | -0.152 | 0.06573 | -0.072 | -2.305
-9.5 | -0.126 | 0.06112 | -0.074 | -2.063
-9 | -0.101 | 0.05766 | -0.075 | -1.745
-8.5 | -0.075 | 0.05245 | -0.077 | -1.431
-8 | -0.049 | 0.04913 | -0.079 | -1.004
-7.5 | -0.023 | 0.04619 | -0.079 | -0.507
-7 | 0.003 | 0.04445 | -0.081 | 0.058
-6.5 | 0.041 | 0.04308 | -0.079 | 0.945
-6 | 0.09 | 0.04053 | -0.08 | 2.224
-5.5 | 0.143 | 0.03781 | -0.084 | 3.773
-5 | 0.197 | 0.03545 | -0.087 | 5.564
-4.5 | 0.254 | 0.03274 | -0.093 | 7.76
-4 | 0.376 | 0.00725 | -0.15 | 51.864
-3.5 | 0.445 | 0.00814 | -0.152 | 54.715
-3 | 0.515 | 0.00818 | -0.153 | 62.933
-2.5 | 0.584 | 0.0083 | -0.154 | 70.353
-2 | 0.653 | 0.00837 | -0.155 | 78.031
-1.5 | 0.722 | 0.00866 | -0.156 | 83.415
-1 | 0.791 | 0.00895 | -0.158 | 88.433
-0.5 | 0.86 | 0.008 | -0.159 | 107.396
0 | 0.933 | 0.00945 | -0.16 | 98.651
0.5 | 0.999 | 0.00978 | -0.161 | 102.223
1 | 1.066 | 0.01009 | -0.162 | 105.62
1.5 | 1.133 | 0.01039 | -0.163 | 109.021
2 | 1.199 | 0.01158 | -0.164 | 103.54
2.5 | 1.266 | 0.01199 | -0.165 | 105.544
3 | 1.331 | 0.01233 | -0.166 | 107.998
3.5 | 1.396 | 0.0128 | -0.168 | 109.113
4 | 1.461 | 0.01299 | -0.169 | 112.423
4.5 | 1.525 | 0.01144 | -0.17 | 133.219
5 | 1.588 | 0.01137 | -0.171 | 139.605
5.5 | 1.65 | 0.01178 | -0.172 | 140.026
6 | 1.711 | 0.01219 | -0.173 | 140.421
6.5 | 1.771 | 0.01266 | -0.174 | 139.9
7 | 1.829 | 0.01307 | -0.174 | 139.951
7.5 | 1.883 | 0.0155 | -0.175 | 121.529
8 | 1.925 | 0.0166 | -0.176 | 115.979
8.5 | 1.959 | 0.01766 | -0.177 | 110.918
9 | 1.982 | 0.01898 | -0.178 | 104.414
9.5 | 1.949 | 0.02569 | -0.175 | 75.869
10 | 1.923 | 0.0274 | -0.175 | 70.184
10.5 | 1.848 | 0.03037 | -0.175 | 60.852
11 | 1.653 | 0.03403 | -0.174 | 48.571
11.5 | 1.177 | 0.04429 | -0.168 | 26.563
12 | 1.193 | 0.05182 | -0.166 | 23.021
12.5 | 1.209 | 0.06133 | -0.163 | 19.706
13 | 1.162 | 0.10318 | -0.141 | 11.266
13.5 | 1.241 | 0.07776 | -0.157 | 15.959
14 | 1.244 | 0.09656 | -0.15 | 12.882

## 136. Re 16M Mach 0.50 (2)
BIGFOIL.COM POLAR EXPORT
goe301
GOE 301 (FRIEDRICHSHAFEN G 13) |  |  |  | Cl Max: | 2.0829 | at alpha= | 12 | deg
XFOIL ncrit=9 |  |  |  | L/D Max: | 182.35 | at alpha= | 6 | deg
Re: | 16000000 |  |  | Cd Min: | 0.24668 | at alpha= | -20 | deg
Mach: | 0.5 |  |  | Cl=0 at alpha= | -6.5484 | deg
|  |  |  | @ Cl=0.1, Cd= | 0.037942
|  |  |  | @ Cl=0.4, Cd= | 0.006148
|  |  |  | @ Cl=0.6, Cd= | 0.0059
alpha (deg) | Cl | Cd | Cm | Cl/Cd
-20 | -0.5369 | 0.24668 | 0.0045 | -2.1765
-19.5 | -0.5186 | 0.23905 | 0.0011 | -2.1694
-19 | -0.4972 | 0.22947 | -0.0042 | -2.1667
-18.5 | -0.4732 | 0.22146 | -0.0095 | -2.1367
-18 | -0.4478 | 0.21431 | -0.0145 | -2.0895
-17.5 | -0.4217 | 0.20697 | -0.0197 | -2.0375
-17 | -0.3958 | 0.19931 | -0.0251 | -1.9859
-16.5 | -0.3714 | 0.19102 | -0.0305 | -1.9443
-16 | -0.3509 | 0.18129 | -0.036 | -1.9356
-15.5 | -0.3254 | 0.17361 | -0.0414 | -1.8743
-14.5 | -0.284 | 0.15931 | -0.049 | -1.7827
-14 | -0.2703 | 0.15265 | -0.0509 | -1.7707
-13.5 | -0.2584 | 0.1452 | -0.0537 | -1.7796
-13 | -0.2399 | 0.13873 | -0.0567 | -1.7293
-12.5 | -0.2275 | 0.13089 | -0.0602 | -1.7381
-12 | -0.2108 | 0.12417 | -0.0632 | -1.6977
-11.5 | -0.1943 | 0.1176 | -0.0663 | -1.6522
-11 | -0.1786 | 0.11091 | -0.0694 | -1.6103
-10.5 | -0.1684 | 0.10329 | -0.0731 | -1.6304
-10 | -0.1485 | 0.09762 | -0.0759 | -1.5212
-9.5 | -0.1308 | 0.0916 | -0.079 | -1.4279
-9 | -0.1234 | 0.08388 | -0.0835 | -1.4711
-8.5 | -0.1018 | 0.07862 | -0.0866 | -1.2948
-8 | -0.0812 | 0.07316 | -0.09 | -1.1099
-7.5 | -0.063 | 0.0676 | -0.0938 | -0.93195
-7 | -0.0392 | 0.05955 | -0.105 | -0.65827
-6.5 | 0.0042 | 0.05299 | -0.1155 | 0.07926
-6 | 0.0539 | 0.04395 | -0.1308 | 1.2264
-5.5 | 0.1136 | 0.03617 | -0.1427 | 3.1407
-5 | 0.1729 | 0.02291 | -0.1586 | 7.5469
-4.5 | 0.2113 | 0.00776 | -0.1673 | 27.2294
-4 | 0.2823 | 0.00674 | -0.1656 | 41.8843
-3.5 | 0.3547 | 0.00623 | -0.1642 | 56.9342
-3 | 0.4265 | 0.0061 | -0.1628 | 69.918
-2.5 | 0.4987 | 0.00598 | -0.1618 | 83.3946
-2 | 0.5705 | 0.0059 | -0.1611 | 96.6949
-1.5 | 0.6411 | 0.0059 | -0.1605 | 108.661
-1 | 0.7115 | 0.00592 | -0.16 | 120.1858
-0.5 | 0.7813 | 0.00593 | -0.1596 | 131.7538
0 | 0.8506 | 0.00599 | -0.1592 | 142.0033
0.5 | 0.9193 | 0.00611 | -0.1588 | 150.4583
1 | 0.9864 | 0.00633 | -0.1581 | 155.8294
1.5 | 1.052 | 0.00663 | -0.1572 | 158.6727
2 | 1.1181 | 0.00692 | -0.1562 | 161.5751
2.5 | 1.1844 | 0.00719 | -0.1553 | 164.7288
3 | 1.2513 | 0.00745 | -0.1543 | 167.9597
3.5 | 1.3173 | 0.00777 | -0.1531 | 169.5367
4 | 1.3732 | 0.00863 | -0.15 | 159.1194
4.5 | 1.4388 | 0.00896 | -0.1483 | 160.5804
5 | 1.5077 | 0.00883 | -0.1474 | 170.7475
6 | 1.6375 | 0.00898 | -0.143 | 182.3497
6.5 | 1.7026 | 0.00942 | -0.1402 | 180.7431
7 | 1.7682 | 0.00981 | -0.1373 | 180.2446
7.5 | 1.8322 | 0.01024 | -0.1337 | 178.9258
9 | 1.9068 | 0.01573 | -0.1062 | 121.2206
9.5 | 1.9475 | 0.01747 | -0.1001 | 111.4768
10 | 1.9864 | 0.01955 | -0.0942 | 101.6061
10.5 | 2.0217 | 0.02215 | -0.0885 | 91.2731
11 | 2.0517 | 0.02539 | -0.0831 | 80.8074
11.5 | 2.0735 | 0.02969 | -0.0782 | 69.8383
12 | 2.0829 | 0.03534 | -0.074 | 58.9389
12.5 | 2.072 | 0.04271 | -0.0702 | 48.5132
13 | 2.0399 | 0.05185 | -0.0672 | 39.3423
13.5 | 1.9963 | 0.0623 | -0.0653 | 32.0433
14 | 1.9474 | 0.07371 | -0.0649 | 26.4198
14.5 | 1.8948 | 0.08591 | -0.0659 | 22.0556
15 | 1.843 | 0.09846 | -0.068 | 18.7183
15.5 | 1.7945 | 0.11125 | -0.0712 | 16.1303
16 | 1.7486 | 0.12425 | -0.0755 | 14.0732
16.5 | 1.7077 | 0.13741 | -0.081 | 12.4278
17 | 1.6709 | 0.15062 | -0.0875 | 11.0935

## 137. Re 18M Mach 0.00 (1)
BIGFOIL.COM POLAR EXPORT
goe301
GOE 301 (FRIEDRICHSHAFEN G 13) |  |  |  | Cl Max: | 2.11 | at alpha= | 13.5 | deg
JavaFoil+Calcfoil stall+Eppler ext transition |  |  |  | L/D Max: | 154.947 | at alpha= | 7.5 | deg
Re: | 18000000 |  |  | Cd Min: | 0.00716 | at alpha= | -5.5 | deg
Mach: | 0 |  |  | Cl=0 at alpha= | -7.049 | deg
|  |  |  | @ Cl=0.1, Cd= | 0.0071956
|  |  |  | @ Cl=0.4, Cd= | 0.007849
|  |  |  | @ Cl=0.6, Cd= | 0.0082066
alpha (deg) | Cl | Cd | Cm | Cl/Cd
-20 | -0.423 | 0.16553 | -0.049 | -2.557
-19.5 | -0.432 | 0.15817 | -0.05 | -2.729
-19 | -0.439 | 0.15053 | -0.05 | -2.918
-18.5 | -0.446 | 0.14408 | -0.051 | -3.094
-18 | -0.452 | 0.13555 | -0.052 | -3.332
-17.5 | -0.456 | 0.12792 | -0.053 | -3.564
-17 | -0.458 | 0.12269 | -0.054 | -3.736
-16.5 | -0.459 | 0.11521 | -0.055 | -3.988
-16 | -0.458 | 0.10902 | -0.056 | -4.204
-15.5 | -0.455 | 0.10158 | -0.058 | -4.482
-15 | -0.45 | 0.09502 | -0.059 | -4.736
-14.5 | -0.442 | 0.08983 | -0.061 | -4.921
-14 | -0.431 | 0.08501 | -0.062 | -5.071
-13.5 | -0.417 | 0.08073 | -0.062 | -5.167
-13 | -0.4 | 0.07659 | -0.063 | -5.228
-12.5 | -0.378 | 0.0728 | -0.064 | -5.187
-12 | -0.352 | 0.06889 | -0.065 | -5.105
-11.5 | -0.324 | 0.06445 | -0.067 | -5.031
-11 | -0.294 | 0.06224 | -0.067 | -4.727
-10.5 | -0.263 | 0.0585 | -0.068 | -4.489
-10 | -0.229 | 0.05589 | -0.069 | -4.1
-9.5 | -0.194 | 0.05285 | -0.071 | -3.673
-9 | -0.158 | 0.04786 | -0.076 | -3.305
-8.5 | -0.121 | 0.04307 | -0.081 | -2.799
-8 | -0.08 | 0.03942 | -0.083 | -2.042
-7.5 | -0.046 | 0.00735 | -0.123 | -6.294
-7 | 0.005 | 0.00727 | -0.124 | 0.712
-6.5 | 0.058 | 0.00718 | -0.125 | 8.076
-6 | 0.112 | 0.0072 | -0.126 | 15.544
-5.5 | 0.167 | 0.00716 | -0.127 | 23.306
-5 | 0.223 | 0.00773 | -0.128 | 28.803
-4.5 | 0.279 | 0.0072 | -0.129 | 38.825
-4 | 0.337 | 0.00776 | -0.13 | 43.369
-3.5 | 0.394 | 0.00785 | -0.131 | 50.209
-3 | 0.453 | 0.00784 | -0.132 | 57.74
-2.5 | 0.511 | 0.00793 | -0.134 | 64.473
-2 | 0.57 | 0.00811 | -0.135 | 70.23
-1.5 | 0.629 | 0.0083 | -0.136 | 75.721
-1 | 0.688 | 0.0085 | -0.137 | 80.878
-0.5 | 0.746 | 0.00865 | -0.138 | 86.307
0 | 0.809 | 0.00881 | -0.139 | 91.854
0.5 | 0.867 | 0.00903 | -0.14 | 96.009
1 | 0.926 | 0.00925 | -0.141 | 100.024
1.5 | 0.984 | 0.00938 | -0.142 | 104.927
2 | 1.042 | 0.00845 | -0.142 | 123.273
2.5 | 1.1 | 0.01042 | -0.143 | 105.643
3 | 1.158 | 0.0107 | -0.144 | 108.267
3.5 | 1.216 | 0.0109 | -0.145 | 111.562
4 | 1.274 | 0.00975 | -0.146 | 130.71
4.5 | 1.332 | 0.00962 | -0.147 | 138.359
5 | 1.389 | 0.00978 | -0.148 | 142.034
5.5 | 1.446 | 0.00992 | -0.149 | 145.727
6 | 1.503 | 0.01016 | -0.15 | 147.98
6.5 | 1.56 | 0.01034 | -0.15 | 150.845
7 | 1.616 | 0.01061 | -0.151 | 152.382
7.5 | 1.671 | 0.01079 | -0.152 | 154.947
8 | 1.724 | 0.01227 | -0.153 | 140.499
8.5 | 1.775 | 0.01271 | -0.153 | 139.685
9 | 1.825 | 0.01577 | -0.154 | 115.738
9.5 | 1.873 | 0.01636 | -0.155 | 114.488
10 | 1.92 | 0.01697 | -0.156 | 113.134
10.5 | 1.965 | 0.01755 | -0.156 | 111.95
11 | 2.008 | 0.01821 | -0.157 | 110.243
11.5 | 2.049 | 0.01901 | -0.158 | 107.806
12 | 2.075 | 0.01972 | -0.158 | 105.256
12.5 | 2.093 | 0.02015 | -0.159 | 103.906
13 | 2.105 | 0.02101 | -0.16 | 100.194
13.5 | 2.11 | 0.02227 | -0.16 | 94.774
14 | 2.109 | 0.0234 | -0.161 | 90.112
14.5 | 2.101 | 0.02495 | -0.162 | 84.192
15 | 2.086 | 0.02629 | -0.162 | 79.36
15.5 | 2.017 | 0.02907 | -0.159 | 69.383
16 | 1.978 | 0.03161 | -0.158 | 62.556
16.5 | 1.935 | 0.03425 | -0.158 | 56.487
17 | 1.884 | 0.03758 | -0.157 | 50.144
17.5 | 1.836 | 0.03958 | -0.156 | 46.393
18 | 1.769 | 0.04617 | -0.154 | 38.308
18.5 | 1.716 | 0.04881 | -0.154 | 35.167

## 138. Re 18M Mach 0.00 (2)
BIGFOIL.COM POLAR EXPORT
goe301
GOE 301 (FRIEDRICHSHAFEN G 13) |  |  |  | Cl Max: | 2.1701 | at alpha= | 18.5 | deg
XFOIL ncrit=9 |  |  |  | L/D Max: | 190.695 | at alpha= | 7.5 | deg
Re: | 18000000 |  |  | Cd Min: | 0.21065 | at alpha= | -20 | deg
Mach: | 0 |  |  | Cl=0 at alpha= | -6.2905 | deg
|  |  |  | @ Cl=0.1, Cd= | 0.0055367
|  |  |  | @ Cl=0.4, Cd= | 0.005544
|  |  |  | @ Cl=0.6, Cd= | 0.0055774
alpha (deg) | Cl | Cd | Cm | Cl/Cd
-20 | -0.5259 | 0.21065 | 0 | -2.4966
-19.5 | -0.5084 | 0.20616 | -0.0028 | -2.466
-19 | -0.5123 | 0.19384 | -0.0072 | -2.6429
-18.5 | -0.5123 | 0.18434 | -0.0107 | -2.7791
-18 | -0.4957 | 0.17826 | -0.0145 | -2.7808
-16.5 | -1.1074 | 0.01797 | -0.1449 | -61.6249
-16 | -1.0617 | 0.01597 | -0.1447 | -66.4809
-15.5 | -1.0147 | 0.01408 | -0.1444 | -72.0668
-15 | -0.9676 | 0.0123 | -0.1438 | -78.6667
-14 | -0.867 | 0.01052 | -0.1421 | -82.4144
-13.5 | -0.8138 | 0.00976 | -0.1417 | -83.3811
-13 | -0.7605 | 0.00892 | -0.1413 | -85.2578
-12.5 | -0.7063 | 0.00846 | -0.1408 | -83.487
-12 | -0.6534 | 0.00834 | -0.1399 | -78.3453
-11.5 | -0.5984 | 0.00798 | -0.1395 | -74.9875
-11 | -0.5425 | 0.00755 | -0.1393 | -71.8543
-10.5 | -0.4857 | 0.00726 | -0.1391 | -66.9008
-10 | -0.4285 | 0.00703 | -0.1389 | -60.9531
-9.5 | -0.3711 | 0.00681 | -0.1388 | -54.4934
-9 | -0.3134 | 0.0066 | -0.1388 | -47.4848
-8.5 | -0.256 | 0.00634 | -0.1387 | -40.3785
-8 | -0.1982 | 0.00609 | -0.1387 | -32.5452
-7.5 | -0.1404 | 0.00592 | -0.1387 | -23.7162
-7 | -0.0824 | 0.00579 | -0.1387 | -14.2314
-6.5 | -0.0243 | 0.00568 | -0.1387 | -4.2782
-6 | 0.0337 | 0.0056 | -0.1388 | 6.0179
-5 | 0.1489 | 0.00549 | -0.1387 | 27.122
-4.5 | 0.2053 | 0.00552 | -0.1385 | 37.192
-4 | 0.262 | 0.00556 | -0.1384 | 47.1223
-3.5 | 0.3195 | 0.00554 | -0.1384 | 57.6715
-3 | 0.3771 | 0.00554 | -0.1384 | 68.0686
-2.5 | 0.4348 | 0.00555 | -0.1385 | 78.3423
-1.5 | 0.5502 | 0.00556 | -0.1388 | 98.9568
-1 | 0.6075 | 0.00558 | -0.1389 | 108.871
-0.5 | 0.6652 | 0.00558 | -0.139 | 119.2115
0 | 0.7222 | 0.00564 | -0.1391 | 128.0496
0.5 | 0.7788 | 0.00575 | -0.1391 | 135.4435
1 | 0.8346 | 0.00593 | -0.139 | 140.742
1.5 | 0.8906 | 0.00607 | -0.139 | 146.7216
2 | 0.9458 | 0.00628 | -0.1388 | 150.6051
2.5 | 1.0016 | 0.00643 | -0.1388 | 155.7698
3 | 1.0573 | 0.00658 | -0.1388 | 160.6839
3.5 | 1.1125 | 0.00677 | -0.1387 | 164.3279
4 | 1.1679 | 0.00692 | -0.1387 | 168.7717
5 | 1.2738 | 0.00679 | -0.1385 | 187.5994
5.5 | 1.323 | 0.00703 | -0.1373 | 188.1935
6 | 1.3771 | 0.00727 | -0.1372 | 189.4223
6.5 | 1.4302 | 0.00758 | -0.1369 | 188.6807
7 | 1.4836 | 0.00783 | -0.1367 | 189.4764
7.5 | 1.537 | 0.00806 | -0.1365 | 190.6948
8 | 1.5826 | 0.00886 | -0.135 | 178.623
8.5 | 1.6271 | 0.0097 | -0.1332 | 167.7423
9 | 1.6698 | 0.01061 | -0.1312 | 157.3798
9.5 | 1.7164 | 0.01116 | -0.1299 | 153.7993
10 | 1.7625 | 0.01168 | -0.1286 | 150.899
10.5 | 1.8079 | 0.01219 | -0.1272 | 148.3101
11 | 1.851 | 0.01279 | -0.1254 | 144.7224
11.5 | 1.8929 | 0.01335 | -0.1235 | 141.7903
12 | 1.93 | 0.01401 | -0.1207 | 137.7587
12.5 | 1.9603 | 0.01471 | -0.1165 | 133.2631
13 | 1.9905 | 0.01547 | -0.1126 | 128.6684
13.5 | 2.0184 | 0.01642 | -0.1086 | 122.9233
14 | 2.044 | 0.01755 | -0.1044 | 116.4672
14.5 | 2.069 | 0.01881 | -0.1006 | 109.9947
15 | 2.0919 | 0.02027 | -0.0968 | 103.2018
15.5 | 2.1126 | 0.02201 | -0.0932 | 95.9836
16 | 2.13 | 0.02413 | -0.0896 | 88.2719
16.5 | 2.143 | 0.02673 | -0.086 | 80.1721
17 | 2.1532 | 0.02982 | -0.0829 | 72.2066
17.5 | 2.1608 | 0.03342 | -0.0803 | 64.6559
18 | 2.1668 | 0.03753 | -0.0783 | 57.7351
18.5 | 2.1701 | 0.04215 | -0.0767 | 51.4852
19 | 2.1679 | 0.04752 | -0.0755 | 45.6208
19.5 | 2.1605 | 0.0537 | -0.0746 | 40.2328
20 | 2.1474 | 0.0606 | -0.0739 | 35.4356

## 139. Re 18M Mach 0.10 (1)
BIGFOIL.COM POLAR EXPORT
goe301
GOE 301 (FRIEDRICHSHAFEN G 13) |  |  |  | Cl Max: | 2.107 | at alpha= | 13.5 | deg
JavaFoil+Calcfoil stall+Eppler ext transition |  |  |  | L/D Max: | 154.709 | at alpha= | 7.5 | deg
Re: | 18000000 |  |  | Cd Min: | 0.0071 | at alpha= | -4.5 | deg
Mach: | 0.1 |  |  | Cl=0 at alpha= | -7.049 | deg
|  |  |  | @ Cl=0.1, Cd= | 0.0072389
|  |  |  | @ Cl=0.4, Cd= | 0.0078248
|  |  |  | @ Cl=0.6, Cd= | 0.008216
alpha (deg) | Cl | Cd | Cm | Cl/Cd
-20 | -0.388 | 0.16599 | -0.049 | -2.335
-19.5 | -0.398 | 0.16075 | -0.05 | -2.477
-19 | -0.408 | 0.15195 | -0.051 | -2.685
-18.5 | -0.417 | 0.14697 | -0.051 | -2.838
-18 | -0.425 | 0.13931 | -0.052 | -3.05
-17.5 | -0.432 | 0.13115 | -0.053 | -3.292
-17 | -0.437 | 0.12279 | -0.054 | -3.558
-16.5 | -0.44 | 0.11677 | -0.055 | -3.769
-16 | -0.441 | 0.11087 | -0.056 | -3.982
-15.5 | -0.441 | 0.10388 | -0.057 | -4.242
-15 | -0.438 | 0.09613 | -0.059 | -4.553
-14.5 | -0.432 | 0.09034 | -0.06 | -4.779
-14 | -0.423 | 0.08576 | -0.061 | -4.929
-13.5 | -0.411 | 0.08106 | -0.062 | -5.066
-13 | -0.396 | 0.0768 | -0.064 | -5.15
-12.5 | -0.374 | 0.0734 | -0.064 | -5.09
-12 | -0.349 | 0.06946 | -0.065 | -5.021
-11.5 | -0.322 | 0.06472 | -0.067 | -4.975
-11 | -0.293 | 0.06195 | -0.067 | -4.725
-10.5 | -0.262 | 0.05879 | -0.068 | -4.449
-10 | -0.229 | 0.05614 | -0.069 | -4.072
-9.5 | -0.194 | 0.05305 | -0.071 | -3.653
-9 | -0.157 | 0.04984 | -0.072 | -3.154
-8.5 | -0.12 | 0.04457 | -0.079 | -2.694
-8 | -0.08 | 0.04101 | -0.081 | -1.956
-7.5 | -0.046 | 0.0078 | -0.123 | -5.94
-7 | 0.005 | 0.00731 | -0.124 | 0.71
-6.5 | 0.058 | 0.00727 | -0.126 | 7.997
-6 | 0.112 | 0.00723 | -0.127 | 15.54
-5.5 | 0.168 | 0.0072 | -0.128 | 23.282
-5 | 0.224 | 0.00777 | -0.129 | 28.771
-4.5 | 0.281 | 0.0071 | -0.13 | 39.521
-4 | 0.338 | 0.00781 | -0.131 | 43.305
-3.5 | 0.396 | 0.00782 | -0.132 | 50.649
-3 | 0.455 | 0.00789 | -0.133 | 57.66
-2.5 | 0.513 | 0.00796 | -0.134 | 64.473
-2 | 0.572 | 0.00816 | -0.135 | 70.162
-1.5 | 0.632 | 0.00828 | -0.136 | 76.279
-1 | 0.691 | 0.00855 | -0.137 | 80.774
-0.5 | 0.75 | 0.0087 | -0.138 | 86.214
0 | 0.813 | 0.00881 | -0.139 | 92.3
0.5 | 0.872 | 0.00903 | -0.14 | 96.538
1 | 0.93 | 0.0092 | -0.141 | 101.114
1.5 | 0.989 | 0.00943 | -0.142 | 104.794
2 | 1.047 | 0.00844 | -0.143 | 124.019
2.5 | 1.106 | 0.01048 | -0.144 | 105.488
3 | 1.164 | 0.01068 | -0.145 | 109.011
3.5 | 1.222 | 0.01097 | -0.146 | 111.372
4 | 1.28 | 0.00976 | -0.147 | 131.133
4.5 | 1.338 | 0.00968 | -0.148 | 138.275
5 | 1.396 | 0.00983 | -0.149 | 141.916
5.5 | 1.453 | 0.00997 | -0.149 | 145.792
6 | 1.51 | 0.0102 | -0.15 | 148.016
6.5 | 1.567 | 0.0104 | -0.151 | 150.643
7 | 1.624 | 0.01067 | -0.152 | 152.183
7.5 | 1.679 | 0.01085 | -0.152 | 154.709
8 | 1.731 | 0.01236 | -0.153 | 140.124
8.5 | 1.782 | 0.01291 | -0.154 | 138.084
9 | 1.832 | 0.01591 | -0.155 | 115.156
9.5 | 1.88 | 0.01652 | -0.156 | 113.831
10 | 1.927 | 0.01714 | -0.156 | 112.401
10.5 | 1.971 | 0.01782 | -0.157 | 110.603
11 | 2.014 | 0.01842 | -0.158 | 109.358
11.5 | 2.055 | 0.01924 | -0.159 | 106.761
12 | 2.079 | 0.01997 | -0.159 | 104.096
12.5 | 2.095 | 0.02043 | -0.16 | 102.57
13 | 2.105 | 0.02142 | -0.161 | 98.245
13.5 | 2.107 | 0.02277 | -0.161 | 92.533
14 | 2.102 | 0.02421 | -0.162 | 86.825
14.5 | 2.09 | 0.02549 | -0.162 | 81.981
15 | 2.029 | 0.02782 | -0.16 | 72.908
15.5 | 1.989 | 0.03043 | -0.159 | 65.385
16 | 1.947 | 0.03238 | -0.159 | 60.15
16.5 | 1.895 | 0.03586 | -0.158 | 52.843
17 | 1.84 | 0.03913 | -0.157 | 47.017
17.5 | 1.77 | 0.04507 | -0.155 | 39.275
18 | 1.712 | 0.04822 | -0.154 | 35.496
18.5 | 1.648 | 0.05329 | -0.153 | 30.926

## 140. Re 18M Mach 0.10 (2)
BIGFOIL.COM POLAR EXPORT
goe301
GOE 301 (FRIEDRICHSHAFEN G 13) |  |  |  | Cl Max: | 2.1635 | at alpha= | 18 | deg
XFOIL ncrit=9 |  |  |  | L/D Max: | 190.74 | at alpha= | 7.5 | deg
Re: | 18000000 |  |  | Cd Min: | 0.20975 | at alpha= | -20 | deg
Mach: | 0.1 |  |  | Cl=0 at alpha= | -6.2773 | deg
|  |  |  | @ Cl=0.1, Cd= | 0.0055562
|  |  |  | @ Cl=0.4, Cd= | 0.00555
|  |  |  | @ Cl=0.6, Cd= | 0.0055862
alpha (deg) | Cl | Cd | Cm | Cl/Cd
-20 | -0.5299 | 0.20975 | -0.0004 | -2.5263
-19.5 | -0.5159 | 0.20381 | -0.0035 | -2.5313
-19 | -0.5029 | 0.19829 | -0.006 | -2.5362
-18.5 | -0.5004 | 0.18916 | -0.0093 | -2.6454
-18 | -0.4923 | 0.17971 | -0.0145 | -2.7394
-17.5 | -0.478 | 0.17278 | -0.0186 | -2.7665
-17 | -0.4604 | 0.16669 | -0.0224 | -2.762
-16.5 | -0.4616 | 0.15556 | -0.028 | -2.9673
-16 | -0.444 | 0.14944 | -0.032 | -2.9711
-15 | -0.9741 | 0.01533 | -0.1476 | -63.5421
-14.5 | -0.9293 | 0.01291 | -0.1468 | -71.983
-14 | -0.8809 | 0.01146 | -0.1456 | -76.8674
-13.5 | -0.8267 | 0.01058 | -0.1449 | -78.138
-13 | -0.7723 | 0.0097 | -0.1442 | -79.6186
-12.5 | -0.7182 | 0.00887 | -0.1435 | -80.9696
-12 | -0.6646 | 0.00863 | -0.1425 | -77.0104
-11.5 | -0.6083 | 0.0083 | -0.1418 | -73.2892
-11 | -0.5515 | 0.00779 | -0.1414 | -70.7959
-10.5 | -0.4939 | 0.00742 | -0.1411 | -66.5633
-10 | -0.4357 | 0.00715 | -0.1408 | -60.9371
-9.5 | -0.3774 | 0.00691 | -0.1405 | -54.6165
-8.5 | -0.2605 | 0.00643 | -0.1402 | -40.5132
-8 | -0.2021 | 0.00616 | -0.14 | -32.8084
-7.5 | -0.1435 | 0.00597 | -0.1399 | -24.0369
-7 | -0.0848 | 0.00582 | -0.1399 | -14.5704
-6.5 | -0.0261 | 0.00571 | -0.1398 | -4.5709
-6 | 0.0325 | 0.00562 | -0.1398 | 5.7829
-5 | 0.1488 | 0.00551 | -0.1396 | 27.0054
-4.5 | 0.2057 | 0.00554 | -0.1394 | 37.13
-4 | 0.2629 | 0.00557 | -0.1392 | 47.1993
-3.5 | 0.3208 | 0.00555 | -0.1392 | 57.8018
-3 | 0.3788 | 0.00555 | -0.1392 | 68.2523
-2.5 | 0.437 | 0.00555 | -0.1393 | 78.7387
-2 | 0.4953 | 0.00554 | -0.1394 | 89.4043
-1.5 | 0.5532 | 0.00557 | -0.1395 | 99.3178
-1 | 0.6109 | 0.00559 | -0.1396 | 109.2844
-0.5 | 0.6689 | 0.00559 | -0.1397 | 119.6601
0 | 0.7264 | 0.00565 | -0.1398 | 128.5664
0.5 | 0.7834 | 0.00576 | -0.1398 | 136.0069
1 | 0.8395 | 0.00594 | -0.1397 | 141.33
1.5 | 0.8958 | 0.00609 | -0.1396 | 147.0936
2 | 0.9514 | 0.0063 | -0.1395 | 151.0159
2.5 | 1.0075 | 0.00645 | -0.1394 | 156.2016
3 | 1.0636 | 0.0066 | -0.1394 | 161.1515
3.5 | 1.1192 | 0.00679 | -0.1393 | 164.8306
4.5 | 1.2294 | 0.00715 | -0.139 | 171.9441
5 | 1.2813 | 0.00687 | -0.1389 | 186.5066
5.5 | 1.3312 | 0.00707 | -0.1377 | 188.2885
6 | 1.3857 | 0.00732 | -0.1375 | 189.3033
6.5 | 1.4392 | 0.00763 | -0.1372 | 188.6239
7 | 1.4931 | 0.00788 | -0.1369 | 189.4797
7.5 | 1.5469 | 0.00811 | -0.1367 | 190.7398
8.5 | 1.6372 | 0.00979 | -0.1332 | 167.2319
9 | 1.6797 | 0.01073 | -0.1309 | 156.5424
9.5 | 1.7268 | 0.01127 | -0.1296 | 153.2209
10 | 1.773 | 0.01182 | -0.1281 | 150
10.5 | 1.8185 | 0.01235 | -0.1265 | 147.247
11 | 1.8616 | 0.01295 | -0.1246 | 143.7529
11.5 | 1.9024 | 0.01355 | -0.1222 | 140.3985
12 | 1.9364 | 0.01424 | -0.1185 | 135.9831
12.5 | 1.9673 | 0.01498 | -0.1144 | 131.3284
13 | 1.9977 | 0.01581 | -0.1104 | 126.3567
13.5 | 2.0249 | 0.01687 | -0.1062 | 120.0296
14 | 2.0497 | 0.01811 | -0.1019 | 113.1806
14.5 | 2.0748 | 0.01947 | -0.098 | 106.5639
15 | 2.0971 | 0.02112 | -0.0942 | 99.2945
15.5 | 2.1163 | 0.02309 | -0.0904 | 91.6544
16 | 2.1319 | 0.02552 | -0.0868 | 83.5384
16.5 | 2.1435 | 0.02844 | -0.0833 | 75.3692
17 | 2.1519 | 0.03196 | -0.0804 | 67.331
17.5 | 2.1591 | 0.03588 | -0.0781 | 60.1756
18 | 2.1635 | 0.04043 | -0.0764 | 53.5122
18.5 | 2.1625 | 0.04571 | -0.0749 | 47.3091
19 | 2.1573 | 0.05164 | -0.0739 | 41.7758
19.5 | 2.1463 | 0.05833 | -0.073 | 36.7958
20 | 2.1298 | 0.0659 | -0.0727 | 32.3187

## 141. Re 18M Mach 0.25 (1)
BIGFOIL.COM POLAR EXPORT
goe301
GOE 301 (FRIEDRICHSHAFEN G 13) |  |  |  | Cl Max: | 2.094 | at alpha= | 12.5 | deg
JavaFoil+Calcfoil stall+Eppler ext transition |  |  |  | L/D Max: | 153.816 | at alpha= | 7.5 | deg
Re: | 18000000 |  |  | Cd Min: | 0.00714 | at alpha= | -4.5 | deg
Mach: | 0.25 |  |  | Cl=0 at alpha= | -7.0465 | deg
|  |  |  | @ Cl=0.1, Cd= | 0.0072429
|  |  |  | @ Cl=0.4, Cd= | 0.007867
|  |  |  | @ Cl=0.6, Cd= | 0.0081893
alpha (deg) | Cl | Cd | Cm | Cl/Cd
-18.5 | -0.103 | 0.1571 | -0.053 | -0.654
-18 | -0.164 | 0.1496 | -0.053 | -1.093
-17.5 | -0.204 | 0.14159 | -0.054 | -1.438
-17 | -0.237 | 0.13405 | -0.055 | -1.768
-16.5 | -0.266 | 0.12793 | -0.055 | -2.08
-16 | -0.291 | 0.12171 | -0.056 | -2.394
-15.5 | -0.313 | 0.11232 | -0.057 | -2.783
-15 | -0.33 | 0.10598 | -0.057 | -3.112
-14.5 | -0.343 | 0.09761 | -0.059 | -3.511
-14 | -0.351 | 0.09012 | -0.061 | -3.894
-13.5 | -0.354 | 0.08561 | -0.061 | -4.134
-13 | -0.352 | 0.08084 | -0.062 | -4.353
-12.5 | -0.34 | 0.07616 | -0.063 | -4.459
-12 | -0.322 | 0.07244 | -0.064 | -4.449
-11.5 | -0.302 | 0.06776 | -0.066 | -4.456
-11 | -0.278 | 0.0642 | -0.067 | -4.333
-10.5 | -0.252 | 0.06073 | -0.068 | -4.143
-10 | -0.222 | 0.05746 | -0.07 | -3.868
-9.5 | -0.19 | 0.05426 | -0.071 | -3.503
-9 | -0.155 | 0.05122 | -0.072 | -3.035
-8.5 | -0.118 | 0.04786 | -0.074 | -2.475
-8 | -0.079 | 0.04531 | -0.075 | -1.752
-7.5 | -0.039 | 0.04145 | -0.081 | -0.932
-7 | 0.004 | 0.03321 | -0.093 | 0.134
-6.5 | 0.059 | 0.00731 | -0.129 | 8.057
-6 | 0.114 | 0.00722 | -0.13 | 15.811
-5.5 | 0.171 | 0.00721 | -0.131 | 23.687
-5 | 0.228 | 0.00778 | -0.132 | 29.36
-4.5 | 0.287 | 0.00714 | -0.134 | 40.171
-4 | 0.346 | 0.00784 | -0.135 | 44.169
-3.5 | 0.406 | 0.00787 | -0.136 | 51.616
-3 | 0.466 | 0.00787 | -0.137 | 59.254
-2.5 | 0.527 | 0.00793 | -0.138 | 66.413
-2 | 0.588 | 0.00815 | -0.139 | 72.102
-1.5 | 0.649 | 0.00835 | -0.14 | 77.671
-1 | 0.71 | 0.00857 | -0.141 | 82.793
-0.5 | 0.77 | 0.00873 | -0.142 | 88.204
0 | 0.835 | 0.00896 | -0.143 | 93.275
0.5 | 0.895 | 0.00914 | -0.144 | 98.01
1 | 0.955 | 0.00935 | -0.145 | 102.136
1.5 | 1.016 | 0.00956 | -0.146 | 106.172
2 | 1.076 | 0.01046 | -0.147 | 102.831
2.5 | 1.136 | 0.01069 | -0.148 | 106.228
3 | 1.195 | 0.01096 | -0.149 | 109.079
3.5 | 1.255 | 0.01127 | -0.15 | 111.298
4 | 1.314 | 0.00993 | -0.151 | 132.295
4.5 | 1.373 | 0.00985 | -0.152 | 139.402
5 | 1.432 | 0.01015 | -0.153 | 141.057
5.5 | 1.491 | 0.01021 | -0.154 | 145.984
6 | 1.549 | 0.01047 | -0.154 | 147.993
6.5 | 1.607 | 0.01068 | -0.155 | 150.514
7 | 1.664 | 0.01097 | -0.156 | 151.663
7.5 | 1.72 | 0.01118 | -0.157 | 153.816
8 | 1.773 | 0.01283 | -0.158 | 138.19
8.5 | 1.823 | 0.01345 | -0.158 | 135.6
9 | 1.872 | 0.01682 | -0.159 | 111.285
9.5 | 1.918 | 0.01756 | -0.16 | 109.265
10 | 1.963 | 0.01829 | -0.161 | 107.319
10.5 | 2.004 | 0.01902 | -0.162 | 105.398
11 | 2.043 | 0.01989 | -0.162 | 102.724
11.5 | 2.079 | 0.02077 | -0.163 | 100.097
12 | 2.093 | 0.02206 | -0.164 | 94.88
12.5 | 2.094 | 0.02214 | -0.164 | 94.587
13 | 2.085 | 0.02391 | -0.165 | 87.204
13.5 | 2.063 | 0.02595 | -0.166 | 79.518
14 | 1.986 | 0.028 | -0.163 | 70.94
14.5 | 1.927 | 0.03074 | -0.162 | 62.707
15 | 1.858 | 0.03381 | -0.161 | 54.968
15.5 | 1.767 | 0.03917 | -0.159 | 45.107
16 | 1.676 | 0.0427 | -0.158 | 39.248
16.5 | 1.566 | 0.05037 | -0.156 | 31.085
17 | 1.451 | 0.0596 | -0.153 | 24.337
17.5 | 1.334 | 0.06821 | -0.151 | 19.562

## 142. Re 18M Mach 0.25 (2)
BIGFOIL.COM POLAR EXPORT
goe301
GOE 301 (FRIEDRICHSHAFEN G 13) |  |  |  | Cl Max: | 2.1374 | at alpha= | 16.5 | deg
XFOIL ncrit=9 |  |  |  | L/D Max: | 190.488 | at alpha= | 7.5 | deg
Re: | 18000000 |  |  | Cd Min: | 0.21891 | at alpha= | -20 | deg
Mach: | 0.25 |  |  | Cl=0 at alpha= | -6.2021 | deg
|  |  |  | @ Cl=0.1, Cd= | 0.0056693
|  |  |  | @ Cl=0.4, Cd= | 0.0056014
|  |  |  | @ Cl=0.6, Cd= | 0.0056263
alpha (deg) | Cl | Cd | Cm | Cl/Cd
-20 | -0.5219 | 0.21891 | 0.001 | -2.3841
-19.5 | -0.5068 | 0.21323 | -0.0018 | -2.3768
-19 | -0.4923 | 0.20794 | -0.0041 | -2.3675
-18.5 | -0.4858 | 0.19706 | -0.009 | -2.4652
-18 | -0.467 | 0.19033 | -0.0134 | -2.4536
-17.5 | -0.4476 | 0.18384 | -0.0177 | -2.4347
-17 | -0.4285 | 0.17729 | -0.0219 | -2.4169
-16 | -0.4141 | 0.1576 | -0.0322 | -2.6275
-15.5 | -0.3949 | 0.15112 | -0.0365 | -2.6132
-15 | -0.3771 | 0.14456 | -0.0406 | -2.6086
-14.5 | -0.3817 | 0.13524 | -0.0437 | -2.8224
-14 | -0.3672 | 0.12975 | -0.0461 | -2.8301
-13.5 | -0.3532 | 0.12446 | -0.0485 | -2.8379
-13 | -0.3613 | 0.11383 | -0.0539 | -3.174
-12.5 | -0.3468 | 0.10806 | -0.0569 | -3.2093
-12 | -0.3313 | 0.10248 | -0.0599 | -3.2328
-11.5 | -0.661 | 0.01219 | -0.1559 | -54.2248
-11 | -0.6046 | 0.0099 | -0.1547 | -61.0707
-10.5 | -0.5417 | 0.00906 | -0.1533 | -59.7903
-10 | -0.4789 | 0.00824 | -0.152 | -58.1189
-9.5 | -0.4155 | 0.0077 | -0.1508 | -53.961
-9 | -0.3516 | 0.00732 | -0.1497 | -48.0328
-8.5 | -0.2881 | 0.00703 | -0.1488 | -40.9815
-8 | -0.225 | 0.00666 | -0.148 | -33.7838
-7.5 | -0.1622 | 0.00632 | -0.1472 | -25.6646
-7 | -0.0996 | 0.00609 | -0.1466 | -16.3547
-6.5 | -0.037 | 0.00591 | -0.1461 | -6.2606
-6 | 0.0251 | 0.00577 | -0.1456 | 4.3501
-5.5 | 0.0869 | 0.00568 | -0.1452 | 15.2993
-5 | 0.1479 | 0.00563 | -0.1448 | 26.27
-4.5 | 0.2078 | 0.00563 | -0.1443 | 36.9094
-4 | 0.2675 | 0.00564 | -0.1439 | 47.4291
-3.5 | 0.3279 | 0.00562 | -0.1436 | 58.3452
-3 | 0.3884 | 0.0056 | -0.1435 | 69.3571
-1 | 0.6296 | 0.00563 | -0.1434 | 111.8295
-0.5 | 0.6898 | 0.00563 | -0.1435 | 122.5222
0 | 0.7494 | 0.00569 | -0.1435 | 131.7047
0.5 | 0.8085 | 0.0058 | -0.1435 | 139.3966
1 | 0.8665 | 0.00599 | -0.1432 | 144.6578
1.5 | 0.9244 | 0.00619 | -0.143 | 149.3376
2 | 0.9823 | 0.00638 | -0.1428 | 153.9655
2.5 | 1.0404 | 0.00654 | -0.1427 | 159.0826
3 | 1.0984 | 0.00672 | -0.1425 | 163.4524
3.5 | 1.1561 | 0.00693 | -0.1423 | 166.8254
4 | 1.2131 | 0.00717 | -0.1419 | 169.1911
5 | 1.3231 | 0.00735 | -0.141 | 180.0136
5.5 | 1.3763 | 0.00729 | -0.1399 | 188.7929
6 | 1.4328 | 0.00758 | -0.1394 | 189.0237
6.5 | 1.4889 | 0.00789 | -0.1388 | 188.7072
7.5 | 1.602 | 0.00841 | -0.1377 | 190.4875
8.5 | 1.6913 | 0.0104 | -0.1322 | 162.625
9 | 1.7346 | 0.01136 | -0.1292 | 152.6937
9.5 | 1.7823 | 0.01198 | -0.127 | 148.773
10 | 1.8291 | 0.01258 | -0.1246 | 145.3975
10.5 | 1.8712 | 0.01325 | -0.1213 | 141.2226
11 | 1.9072 | 0.01394 | -0.1168 | 136.8149
11.5 | 1.94 | 0.01482 | -0.112 | 130.9042
12 | 1.973 | 0.01578 | -0.1074 | 125.0317
12.5 | 2.0043 | 0.01691 | -0.1029 | 118.5275
13 | 2.0313 | 0.01835 | -0.0981 | 110.6975
13.5 | 2.0565 | 0.02005 | -0.0935 | 102.5686
14 | 2.0807 | 0.022 | -0.0892 | 94.5773
14.5 | 2.1007 | 0.02441 | -0.0851 | 86.059
15 | 2.1154 | 0.02745 | -0.0811 | 77.0638
15.5 | 2.1254 | 0.03121 | -0.0776 | 68.1
16 | 2.1326 | 0.03561 | -0.0748 | 59.8877
16.5 | 2.1374 | 0.04058 | -0.0727 | 52.6713
17 | 2.135 | 0.04647 | -0.071 | 45.9436
17.5 | 2.1276 | 0.05302 | -0.0696 | 40.1283
18 | 2.1115 | 0.06066 | -0.0687 | 34.8088
18.5 | 2.0909 | 0.06909 | -0.0684 | 30.2634
19 | 2.0658 | 0.07821 | -0.0686 | 26.4135
19.5 | 2.0331 | 0.08864 | -0.0698 | 22.9366
20 | 1.9996 | 0.09927 | -0.0715 | 20.143

## 143. Re 18M Mach 0.50 (1)
BIGFOIL.COM POLAR EXPORT
goe301
GOE 301 (FRIEDRICHSHAFEN G 13) |  |  |  | Cl Max: | 1.988 | at alpha= | 9.5 | deg
JavaFoil+Calcfoil stall+Eppler ext transition |  |  |  | L/D Max: | 142.488 | at alpha= | 6 | deg
Re: | 18000000 |  |  | Cd Min: | 0.00797 | at alpha= | -4 | deg
Mach: | 0.5 |  |  | Cl=0 at alpha= | -7.0577 | deg
|  |  |  | @ Cl=0.1, Cd= | 0.039879
|  |  |  | @ Cl=0.4, Cd= | 0.0079874
|  |  |  | @ Cl=0.6, Cd= | 0.008211
alpha (deg) | Cl | Cd | Cm | Cl/Cd
-20 | -0.641 | 0.14574 | -0.065 | -4.4
-19.5 | -0.618 | 0.13984 | -0.065 | -4.417
-19 | -0.594 | 0.13493 | -0.066 | -4.402
-18.5 | -0.57 | 0.13483 | -0.065 | -4.225
-18 | -0.546 | 0.12897 | -0.065 | -4.23
-17.5 | -0.522 | 0.1208 | -0.067 | -4.321
-17 | -0.497 | 0.12184 | -0.065 | -4.08
-16.5 | -0.473 | 0.1126 | -0.066 | -4.204
-16 | -0.449 | 0.10871 | -0.066 | -4.13
-15.5 | -0.425 | 0.1043 | -0.067 | -4.072
-15 | -0.4 | 0.10084 | -0.067 | -3.97
-14.5 | -0.376 | 0.09699 | -0.068 | -3.876
-14 | -0.351 | 0.0926 | -0.068 | -3.795
-13.5 | -0.327 | 0.08863 | -0.069 | -3.687
-13 | -0.302 | 0.08943 | -0.069 | -3.376
-12.5 | -0.277 | 0.08586 | -0.07 | -3.227
-12 | -0.252 | 0.07811 | -0.071 | -3.23
-11.5 | -0.227 | 0.07881 | -0.071 | -2.883
-11 | -0.202 | 0.07686 | -0.071 | -2.628
-10.5 | -0.177 | 0.07275 | -0.071 | -2.429
-10 | -0.152 | 0.06621 | -0.073 | -2.289
-9.5 | -0.126 | 0.06104 | -0.074 | -2.066
-9 | -0.101 | 0.05708 | -0.075 | -1.763
-8.5 | -0.075 | 0.05248 | -0.077 | -1.43
-8 | -0.049 | 0.04839 | -0.079 | -1.02
-7.5 | -0.023 | 0.04682 | -0.079 | -0.5
-7 | 0.003 | 0.04426 | -0.081 | 0.059
-6.5 | 0.041 | 0.04297 | -0.08 | 0.948
-6 | 0.09 | 0.04039 | -0.08 | 2.233
-5.5 | 0.143 | 0.03768 | -0.084 | 3.788
-5 | 0.197 | 0.03527 | -0.088 | 5.595
-4.5 | 0.256 | 0.03194 | -0.098 | 8.005
-4 | 0.376 | 0.00797 | -0.15 | 47.214
-3.5 | 0.445 | 0.00802 | -0.152 | 55.515
-3 | 0.515 | 0.0081 | -0.153 | 63.497
-2.5 | 0.584 | 0.00816 | -0.154 | 71.54
-2 | 0.653 | 0.00838 | -0.155 | 77.902
-1.5 | 0.722 | 0.00865 | -0.156 | 83.442
-1 | 0.791 | 0.0089 | -0.158 | 88.852
-0.5 | 0.86 | 0.0092 | -0.159 | 93.468
0 | 0.933 | 0.00938 | -0.16 | 99.456
0.5 | 0.999 | 0.00971 | -0.161 | 102.873
1 | 1.066 | 0.00998 | -0.162 | 106.838
1.5 | 1.133 | 0.01028 | -0.163 | 110.201
2 | 1.199 | 0.01143 | -0.164 | 104.918
2.5 | 1.266 | 0.01182 | -0.165 | 107.093
3 | 1.331 | 0.01216 | -0.166 | 109.441
3.5 | 1.396 | 0.01266 | -0.168 | 110.327
4 | 1.461 | 0.01282 | -0.169 | 113.942
4.5 | 1.525 | 0.0113 | -0.17 | 134.966
5 | 1.588 | 0.01121 | -0.171 | 141.631
5.5 | 1.65 | 0.01161 | -0.172 | 142.068
6 | 1.711 | 0.01201 | -0.173 | 142.488
6.5 | 1.771 | 0.01248 | -0.174 | 141.917
7 | 1.829 | 0.01286 | -0.174 | 142.254
7.5 | 1.883 | 0.01542 | -0.175 | 122.133
8 | 1.925 | 0.01634 | -0.176 | 117.832
8.5 | 1.959 | 0.01733 | -0.177 | 113.052
9 | 1.982 | 0.0187 | -0.178 | 105.973
9.5 | 1.988 | 0.02508 | -0.179 | 79.283
10 | 1.926 | 0.02682 | -0.176 | 71.827
10.5 | 1.851 | 0.02964 | -0.175 | 62.449
11 | 1.655 | 0.03309 | -0.174 | 50.024
11.5 | 1.179 | 0.04295 | -0.169 | 27.453
12 | 1.196 | 0.05007 | -0.166 | 23.877
12.5 | 1.211 | 0.05922 | -0.163 | 20.441
13 | 1.158 | 0.1072 | -0.14 | 10.798
13.5 | 1.252 | 0.07367 | -0.16 | 16.99
14 | 1.24 | 0.10106 | -0.149 | 12.273
14.5 | 1.22 | 0.14137 | -0.129 | 8.628

## 144. Re 18M Mach 0.50 (2)
BIGFOIL.COM POLAR EXPORT
goe301
GOE 301 (FRIEDRICHSHAFEN G 13) |  |  |  | Cl Max: | 2.1012 | at alpha= | 12 | deg
XFOIL ncrit=9 |  |  |  | L/D Max: | 187.09 | at alpha= | 5.5 | deg
Re: | 18000000 |  |  | Cd Min: | 0.24654 | at alpha= | -20 | deg
Mach: | 0.5 |  |  | Cl=0 at alpha= | -6.5336 | deg
|  |  |  | @ Cl=0.1, Cd= | 0.036305
|  |  |  | @ Cl=0.4, Cd= | 0.0060315
|  |  |  | @ Cl=0.6, Cd= | 0.0057919
alpha (deg) | Cl | Cd | Cm | Cl/Cd
-20 | -0.5379 | 0.24654 | 0.0047 | -2.1818
-19.5 | -0.5155 | 0.2381 | -0.0003 | -2.1651
-19 | -0.4933 | 0.22848 | -0.0058 | -2.1591
-18 | -0.4442 | 0.2134 | -0.016 | -2.0815
-17.5 | -0.4181 | 0.20598 | -0.0213 | -2.0298
-17 | -0.3923 | 0.1982 | -0.0267 | -1.9793
-16.5 | -0.3689 | 0.18967 | -0.0321 | -1.945
-16 | -0.3482 | 0.18026 | -0.0375 | -1.9317
-15.5 | -0.3222 | 0.17282 | -0.0428 | -1.8644
-15 | -0.3037 | 0.16522 | -0.0465 | -1.8382
-14.5 | -0.2901 | 0.1593 | -0.0477 | -1.8211
-14 | -0.2767 | 0.15191 | -0.0506 | -1.8215
-13.5 | -0.2605 | 0.14479 | -0.0538 | -1.7992
-13 | -0.2416 | 0.13833 | -0.0569 | -1.7465
-12.5 | -0.2318 | 0.12994 | -0.0605 | -1.7839
-12 | -0.2141 | 0.12345 | -0.0635 | -1.7343
-11.5 | -0.1971 | 0.11699 | -0.0665 | -1.6848
-11 | -0.1906 | 0.10859 | -0.0705 | -1.7552
-10.5 | -0.1713 | 0.10273 | -0.0734 | -1.6675
-10 | -0.1517 | 0.09702 | -0.0763 | -1.5636
-9.5 | -0.1343 | 0.09094 | -0.0795 | -1.4768
-9 | -0.127 | 0.08328 | -0.084 | -1.525
-8.5 | -0.1052 | 0.07801 | -0.0871 | -1.3485
-8 | -0.0847 | 0.0726 | -0.0905 | -1.1667
-7.5 | -0.0795 | 0.06451 | -0.0981 | -1.2324
-7 | -0.0417 | 0.05862 | -0.1067 | -0.71136
-6.5 | 0.003 | 0.0521 | -0.1172 | 0.057582
-6 | 0.0527 | 0.04144 | -0.1354 | 1.2717
-5.5 | 0.1135 | 0.03484 | -0.1449 | 3.2577
-5 | 0.1685 | 0.01979 | -0.1615 | 8.5144
-4.5 | 0.2096 | 0.00725 | -0.1675 | 28.9103
-4 | 0.2821 | 0.00651 | -0.1658 | 43.3333
-3.5 | 0.3549 | 0.00615 | -0.1643 | 57.7073
-3 | 0.4272 | 0.00596 | -0.163 | 71.6779
-2.5 | 0.4995 | 0.00586 | -0.162 | 85.2389
-2 | 0.5712 | 0.0058 | -0.1613 | 98.4828
-1.5 | 0.6423 | 0.00578 | -0.1607 | 111.1246
-1 | 0.7124 | 0.00582 | -0.1602 | 122.4055
-0.5 | 0.782 | 0.00588 | -0.1598 | 132.9932
0 | 0.8513 | 0.00594 | -0.1594 | 143.3165
0.5 | 0.9196 | 0.00608 | -0.1589 | 151.25
1 | 0.987 | 0.00628 | -0.1583 | 157.1656
1.5 | 1.0525 | 0.0066 | -0.1573 | 159.4697
2 | 1.1192 | 0.00685 | -0.1565 | 163.3869
2.5 | 1.1864 | 0.00708 | -0.1557 | 167.5706
3 | 1.2534 | 0.00733 | -0.1547 | 170.9959
4 | 1.3754 | 0.00852 | -0.1504 | 161.4319
4.5 | 1.4421 | 0.0088 | -0.1489 | 163.875
5 | 1.5098 | 0.00898 | -0.1475 | 168.1292
5.5 | 1.5753 | 0.00842 | -0.1459 | 187.0903
6 | 1.6414 | 0.00883 | -0.1436 | 185.889
6.5 | 1.7079 | 0.00922 | -0.1411 | 185.2386
7 | 1.7745 | 0.00959 | -0.1383 | 185.0365
7.5 | 1.8389 | 0.01002 | -0.1348 | 183.523
8 | 1.8637 | 0.01159 | -0.125 | 160.8024
8.5 | 1.8749 | 0.01389 | -0.1138 | 134.982
9 | 1.9158 | 0.01535 | -0.1072 | 124.8078
9.5 | 1.958 | 0.01697 | -0.1011 | 115.3801
10 | 1.9971 | 0.019 | -0.095 | 105.1105
10.5 | 2.0348 | 0.0214 | -0.0893 | 95.0841
11 | 2.0663 | 0.02448 | -0.0837 | 84.4077
11.5 | 2.0897 | 0.02856 | -0.0786 | 73.1688
12 | 2.1012 | 0.03399 | -0.0742 | 61.8182
12.5 | 2.0902 | 0.04136 | -0.0702 | 50.5368
13 | 2.0575 | 0.05052 | -0.067 | 40.7264
13.5 | 2.0116 | 0.06107 | -0.065 | 32.9393
14 | 1.9613 | 0.07253 | -0.0645 | 27.0412
14.5 | 1.9082 | 0.08471 | -0.0653 | 22.5263
15 | 1.855 | 0.09735 | -0.0674 | 19.055
15.5 | 1.8055 | 0.11016 | -0.0705 | 16.3898
16 | 1.759 | 0.12315 | -0.0748 | 14.2834
16.5 | 1.7175 | 0.13632 | -0.0802 | 12.599
17 | 1.6798 | 0.14955 | -0.0866 | 11.2324

## 145. Re 20M Mach 0.00 (1)
BIGFOIL.COM POLAR EXPORT
goe301
GOE 301 (FRIEDRICHSHAFEN G 13) |  |  |  | Cl Max: | 2.11 | at alpha= | 13.5 | deg
JavaFoil+Calcfoil stall+Eppler ext transition |  |  |  | L/D Max: | 155.959 | at alpha= | 7.5 | deg
Re: | 20000000 |  |  | Cd Min: | 0.00711 | at alpha= | -5 | deg
Mach: | 0 |  |  | Cl=0 at alpha= | -7.049 | deg
|  |  |  | @ Cl=0.1, Cd= | 0.0071678
|  |  |  | @ Cl=0.4, Cd= | 0.00776
|  |  |  | @ Cl=0.6, Cd= | 0.0078225
alpha (deg) | Cl | Cd | Cm | Cl/Cd
-20 | -0.423 | 0.16585 | -0.049 | -2.553
-19.5 | -0.432 | 0.158 | -0.05 | -2.732
-19 | -0.439 | 0.14985 | -0.05 | -2.931
-18.5 | -0.446 | 0.14349 | -0.051 | -3.108
-18 | -0.451 | 0.13618 | -0.052 | -3.315
-17.5 | -0.456 | 0.127 | -0.053 | -3.589
-17 | -0.459 | 0.12069 | -0.054 | -3.799
-16.5 | -0.459 | 0.11667 | -0.055 | -3.935
-16 | -0.458 | 0.10866 | -0.056 | -4.217
-15.5 | -0.455 | 0.10264 | -0.057 | -4.434
-15 | -0.45 | 0.09613 | -0.058 | -4.677
-14.5 | -0.442 | 0.08923 | -0.061 | -4.954
-14 | -0.431 | 0.0848 | -0.062 | -5.083
-13.5 | -0.417 | 0.08055 | -0.063 | -5.181
-13 | -0.401 | 0.0763 | -0.064 | -5.251
-12.5 | -0.378 | 0.07238 | -0.065 | -5.218
-12 | -0.352 | 0.06863 | -0.066 | -5.127
-11.5 | -0.324 | 0.06435 | -0.067 | -5.039
-11 | -0.294 | 0.06192 | -0.068 | -4.753
-10.5 | -0.263 | 0.05865 | -0.068 | -4.478
-10 | -0.229 | 0.05529 | -0.07 | -4.149
-9.5 | -0.194 | 0.05263 | -0.071 | -3.689
-9 | -0.159 | 0.04666 | -0.078 | -3.402
-8.5 | -0.121 | 0.04086 | -0.083 | -2.965
-8 | -0.081 | 0.03784 | -0.086 | -2.142
-7.5 | -0.046 | 0.00769 | -0.123 | -6.016
-7 | 0.005 | 0.00721 | -0.124 | 0.718
-6.5 | 0.058 | 0.00716 | -0.125 | 8.095
-6 | 0.112 | 0.00717 | -0.126 | 15.615
-5.5 | 0.167 | 0.00716 | -0.127 | 23.306
-5 | 0.223 | 0.00711 | -0.128 | 31.329
-4.5 | 0.279 | 0.00766 | -0.129 | 36.478
-4 | 0.337 | 0.00775 | -0.13 | 43.44
-3.5 | 0.394 | 0.00776 | -0.131 | 50.813
-3 | 0.453 | 0.00776 | -0.132 | 58.359
-2.5 | 0.511 | 0.00726 | -0.134 | 70.436
-2 | 0.57 | 0.00737 | -0.135 | 77.289
-1.5 | 0.629 | 0.00826 | -0.136 | 76.126
-1 | 0.688 | 0.00843 | -0.137 | 81.528
-0.5 | 0.746 | 0.00856 | -0.138 | 87.183
0 | 0.809 | 0.00881 | -0.139 | 91.868
0.5 | 0.867 | 0.00895 | -0.14 | 96.918
1 | 0.926 | 0.00914 | -0.141 | 101.233
1.5 | 0.984 | 0.00826 | -0.142 | 119.155
2 | 1.042 | 0.01012 | -0.142 | 103
2.5 | 1.1 | 0.01032 | -0.143 | 106.665
3 | 1.158 | 0.01055 | -0.144 | 109.828
3.5 | 1.216 | 0.01082 | -0.145 | 112.439
4 | 1.274 | 0.00962 | -0.146 | 132.457
4.5 | 1.332 | 0.00952 | -0.147 | 139.937
5 | 1.389 | 0.00979 | -0.148 | 141.877
5.5 | 1.446 | 0.01 | -0.149 | 144.551
6 | 1.503 | 0.01003 | -0.15 | 149.82
6.5 | 1.56 | 0.01025 | -0.15 | 152.17
7 | 1.616 | 0.01048 | -0.151 | 154.144
7.5 | 1.671 | 0.01072 | -0.152 | 155.959
8 | 1.724 | 0.01208 | -0.153 | 142.681
8.5 | 1.775 | 0.01258 | -0.153 | 141.094
9 | 1.825 | 0.01554 | -0.154 | 117.439
9.5 | 1.873 | 0.01611 | -0.155 | 116.258
10 | 1.92 | 0.01665 | -0.156 | 115.313
10.5 | 1.965 | 0.01729 | -0.156 | 113.61
11 | 2.008 | 0.01794 | -0.157 | 111.889
11.5 | 2.049 | 0.0186 | -0.158 | 110.146
12 | 2.075 | 0.01942 | -0.159 | 106.877
12.5 | 2.093 | 0.01968 | -0.159 | 106.386
13 | 2.105 | 0.02078 | -0.16 | 101.301
13.5 | 2.11 | 0.02197 | -0.16 | 96.047
14 | 2.109 | 0.02335 | -0.161 | 90.33
14.5 | 2.101 | 0.02456 | -0.162 | 85.545
15 | 2.086 | 0.02624 | -0.162 | 79.496
15.5 | 2.018 | 0.02888 | -0.159 | 69.874
16 | 1.983 | 0.03067 | -0.159 | 64.652
16.5 | 1.937 | 0.03354 | -0.158 | 57.752
17 | 1.891 | 0.03592 | -0.158 | 52.66
17.5 | 1.84 | 0.03868 | -0.157 | 47.566
18 | 1.767 | 0.04627 | -0.154 | 38.178
18.5 | 1.719 | 0.04771 | -0.155 | 36.031

## 146. Re 20M Mach 0.00 (2)
BIGFOIL.COM POLAR EXPORT
goe301
GOE 301 (FRIEDRICHSHAFEN G 13) |  |  |  | Cl Max: | 1.2742 | at alpha= | 5 | deg
XFOIL ncrit=9 |  |  |  | L/D Max: | 177.713 | at alpha= | 5 | deg
Re: | 20000000 |  |  | Cd Min: | 0.00717 | at alpha= | 5 | deg
Mach: | 0 |  |  | Cl=0 at alpha= | -99 | deg
|  |  |  | @ Cl=0.1, Cd= | 0.00562
|  |  |  | @ Cl=0.4, Cd= | 0.00562
|  |  |  | @ Cl=0.6, Cd= | 0.00562
alpha (deg) | Cl | Cd | Cm | Cl/Cd
0 | 0.7223 | 0.00562 | -0.1391 | 128.5231
0.5 | 0.7788 | 0.00574 | -0.1392 | 135.6794
1 | 0.8348 | 0.0059 | -0.1391 | 141.4915
1.5 | 0.8907 | 0.00606 | -0.139 | 146.9802
2 | 0.9465 | 0.00621 | -0.139 | 152.4155
2.5 | 1.0025 | 0.00635 | -0.139 | 157.874
3 | 1.058 | 0.00652 | -0.139 | 162.2699
3.5 | 1.1132 | 0.00671 | -0.1389 | 165.9016
4 | 1.1682 | 0.0069 | -0.1388 | 169.3043
4.5 | 1.2223 | 0.00711 | -0.1386 | 171.9128
5 | 1.2742 | 0.00717 | -0.1384 | 177.7127

## 147. Re 20M Mach 0.10 (1)
BIGFOIL.COM POLAR EXPORT
goe301
GOE 301 (FRIEDRICHSHAFEN G 13) |  |  |  | Cl Max: | 2.107 | at alpha= | 13.5 | deg
JavaFoil+Calcfoil stall+Eppler ext transition |  |  |  | L/D Max: | 155.732 | at alpha= | 7.5 | deg
Re: | 20000000 |  |  | Cd Min: | 0.0071 | at alpha= | -5 | deg
Mach: | 0.1 |  |  | Cl=0 at alpha= | -7.049 | deg
|  |  |  | @ Cl=0.1, Cd= | 0.0071456
|  |  |  | @ Cl=0.4, Cd= | 0.0077348
|  |  |  | @ Cl=0.6, Cd= | 0.0078033
alpha (deg) | Cl | Cd | Cm | Cl/Cd
-20 | -0.388 | 0.16724 | -0.049 | -2.318
-19.5 | -0.398 | 0.15985 | -0.05 | -2.491
-19 | -0.408 | 0.15265 | -0.051 | -2.673
-18.5 | -0.417 | 0.14573 | -0.051 | -2.862
-18 | -0.425 | 0.13808 | -0.052 | -3.078
-17.5 | -0.432 | 0.13043 | -0.053 | -3.31
-17 | -0.437 | 0.12351 | -0.054 | -3.537
-16.5 | -0.44 | 0.11814 | -0.055 | -3.725
-16 | -0.441 | 0.11094 | -0.056 | -3.979
-15.5 | -0.441 | 0.10459 | -0.057 | -4.213
-15 | -0.437 | 0.09729 | -0.058 | -4.496
-14.5 | -0.432 | 0.08983 | -0.061 | -4.808
-14 | -0.423 | 0.08542 | -0.061 | -4.949
-13.5 | -0.411 | 0.08082 | -0.063 | -5.084
-13 | -0.396 | 0.07701 | -0.064 | -5.136
-12.5 | -0.374 | 0.07298 | -0.064 | -5.121
-12 | -0.349 | 0.06906 | -0.066 | -5.051
-11.5 | -0.322 | 0.06466 | -0.067 | -4.98
-11 | -0.293 | 0.06171 | -0.068 | -4.745
-10.5 | -0.262 | 0.05903 | -0.069 | -4.432
-10 | -0.229 | 0.05595 | -0.07 | -4.087
-9.5 | -0.194 | 0.05267 | -0.071 | -3.682
-9 | -0.157 | 0.04966 | -0.072 | -3.167
-8.5 | -0.121 | 0.04254 | -0.081 | -2.835
-8 | -0.081 | 0.04001 | -0.084 | -2.014
-7.5 | -0.046 | 0.00773 | -0.123 | -5.996
-7 | 0.005 | 0.00722 | -0.124 | 0.719
-6.5 | 0.058 | 0.00713 | -0.126 | 8.155
-6 | 0.112 | 0.00715 | -0.127 | 15.708
-5.5 | 0.168 | 0.00711 | -0.128 | 23.564
-5 | 0.224 | 0.0071 | -0.129 | 31.5
-4.5 | 0.281 | 0.0077 | -0.13 | 36.459
-4 | 0.338 | 0.00771 | -0.131 | 43.861
-3.5 | 0.396 | 0.00773 | -0.132 | 51.275
-3 | 0.455 | 0.0078 | -0.133 | 58.267
-2.5 | 0.513 | 0.00725 | -0.134 | 70.862
-2 | 0.572 | 0.00736 | -0.135 | 77.794
-1.5 | 0.632 | 0.00831 | -0.136 | 76.03
-1 | 0.691 | 0.00849 | -0.137 | 81.372
-0.5 | 0.75 | 0.00862 | -0.138 | 87.064
0 | 0.813 | 0.0088 | -0.139 | 92.429
0.5 | 0.872 | 0.00901 | -0.14 | 96.751
1 | 0.93 | 0.0092 | -0.141 | 101.126
1.5 | 0.989 | 0.00818 | -0.142 | 120.799
2 | 1.047 | 0.01018 | -0.143 | 102.865
2.5 | 1.106 | 0.01033 | -0.144 | 107.06
3 | 1.164 | 0.01056 | -0.145 | 110.189
3.5 | 1.222 | 0.01085 | -0.146 | 112.662
4 | 1.28 | 0.00967 | -0.147 | 132.446
4.5 | 1.338 | 0.00956 | -0.148 | 139.931
5 | 1.396 | 0.00985 | -0.149 | 141.751
5.5 | 1.453 | 0.01006 | -0.15 | 144.397
6 | 1.51 | 0.01004 | -0.15 | 150.432
6.5 | 1.567 | 0.01031 | -0.151 | 151.957
7 | 1.624 | 0.01055 | -0.152 | 153.9
7.5 | 1.679 | 0.01078 | -0.153 | 155.732
8 | 1.731 | 0.01217 | -0.153 | 142.301
8.5 | 1.782 | 0.01271 | -0.154 | 140.269
9 | 1.832 | 0.01568 | -0.155 | 116.839
9.5 | 1.88 | 0.01627 | -0.156 | 115.598
10 | 1.927 | 0.01688 | -0.156 | 114.153
10.5 | 1.971 | 0.01748 | -0.157 | 112.792
11 | 2.014 | 0.01815 | -0.158 | 110.982
11.5 | 2.055 | 0.01895 | -0.159 | 108.42
12 | 2.079 | 0.01967 | -0.159 | 105.688
12.5 | 2.095 | 0.02011 | -0.16 | 104.173
13 | 2.105 | 0.02118 | -0.161 | 99.379
13.5 | 2.107 | 0.02261 | -0.161 | 93.17
14 | 2.102 | 0.02378 | -0.162 | 88.375
14.5 | 2.09 | 0.025 | -0.162 | 83.584
15 | 2.07 | 0.02638 | -0.163 | 78.471
15.5 | 1.994 | 0.02948 | -0.159 | 67.625
16 | 1.948 | 0.03232 | -0.159 | 60.29
16.5 | 1.898 | 0.03523 | -0.158 | 53.868
17 | 1.839 | 0.03925 | -0.157 | 46.852
17.5 | 1.774 | 0.04408 | -0.155 | 40.242
18 | 1.714 | 0.04733 | -0.155 | 36.204
18.5 | 1.651 | 0.05209 | -0.154 | 31.69

## 148. Re 20M Mach 0.10 (2)
BIGFOIL.COM POLAR EXPORT
goe301
GOE 301 (FRIEDRICHSHAFEN G 13) |  |  |  | Cl Max: | 2.1786 | at alpha= | 18.5 | deg
XFOIL ncrit=9 |  |  |  | L/D Max: | 194.354 | at alpha= | 7.5 | deg
Re: | 20000000 |  |  | Cd Min: | 0.20977 | at alpha= | -20 | deg
Mach: | 0.1 |  |  | Cl=0 at alpha= | -6.276 | deg
|  |  |  | @ Cl=0.1, Cd= | 0.0055278
|  |  |  | @ Cl=0.4, Cd= | 0.00547
|  |  |  | @ Cl=0.6, Cd= | 0.005516
alpha (deg) | Cl | Cd | Cm | Cl/Cd
-20 | -0.5298 | 0.20977 | -0.0004 | -2.5256
-19.5 | -0.5167 | 0.20359 | -0.0035 | -2.5379
-19 | -0.5139 | 0.19453 | -0.0069 | -2.6418
-18.5 | -0.4984 | 0.18832 | -0.0105 | -2.6466
-18 | -0.4932 | 0.17816 | -0.0158 | -2.7683
-17.5 | -0.4756 | 0.1723 | -0.0196 | -2.7603
-17 | -0.4581 | 0.16613 | -0.0235 | -2.7575
-16.5 | -0.4602 | 0.15483 | -0.0291 | -2.9723
-15.5 | -1.0246 | 0.01687 | -0.1481 | -60.735
-15 | -0.9784 | 0.01468 | -0.1474 | -66.6485
-14.5 | -0.9328 | 0.0129 | -0.1461 | -72.3101
-14 | -0.8826 | 0.01125 | -0.1454 | -78.4533
-13.5 | -0.8285 | 0.01028 | -0.1448 | -80.5934
-13 | -0.7735 | 0.00959 | -0.1441 | -80.6569
-12.5 | -0.7208 | 0.00891 | -0.1431 | -80.8979
-12 | -0.6662 | 0.0085 | -0.1423 | -78.3765
-11.5 | -0.6092 | 0.00815 | -0.1418 | -74.7485
-11 | -0.5519 | 0.00771 | -0.1414 | -71.5824
-10.5 | -0.4944 | 0.00727 | -0.1411 | -68.0055
-10 | -0.4361 | 0.00699 | -0.1408 | -62.3891
-9.5 | -0.3777 | 0.00675 | -0.1406 | -55.9556
-9 | -0.3192 | 0.00654 | -0.1404 | -48.8073
-8.5 | -0.2605 | 0.00633 | -0.1402 | -41.1532
-8 | -0.2022 | 0.00607 | -0.1401 | -33.3114
-7.5 | -0.1435 | 0.00585 | -0.14 | -24.5299
-7 | -0.0849 | 0.00572 | -0.1399 | -14.8427
-6.5 | -0.0263 | 0.00562 | -0.1398 | -4.6797
-6 | 0.0324 | 0.00552 | -0.1398 | 5.8696
-4.5 | 0.2052 | 0.00554 | -0.1393 | 37.0397
-4 | 0.263 | 0.00552 | -0.1393 | 47.6449
-3.5 | 0.321 | 0.0055 | -0.1393 | 58.3636
-3 | 0.3792 | 0.00547 | -0.1393 | 69.3236
-2.5 | 0.4374 | 0.00547 | -0.1394 | 79.9634
-2 | 0.4956 | 0.00548 | -0.1395 | 90.438
-1 | 0.6115 | 0.00552 | -0.1397 | 110.779
-0.5 | 0.6692 | 0.00555 | -0.1398 | 120.5766
0.5 | 0.7834 | 0.00575 | -0.1398 | 136.2435
1 | 0.8396 | 0.00591 | -0.1397 | 142.0643
1.5 | 0.8959 | 0.00607 | -0.1397 | 147.5947
2 | 0.9521 | 0.00623 | -0.1396 | 152.825
2.5 | 1.0084 | 0.00637 | -0.1396 | 158.3046
3 | 1.0644 | 0.00653 | -0.1396 | 163.0015
3.5 | 1.1199 | 0.00673 | -0.1395 | 166.4042
4 | 1.1752 | 0.00693 | -0.1393 | 169.5815
4.5 | 1.2294 | 0.00717 | -0.1391 | 171.4644
5 | 1.2817 | 0.00723 | -0.1388 | 177.2752
5.5 | 1.3326 | 0.00697 | -0.138 | 191.1908
6 | 1.387 | 0.00723 | -0.1378 | 191.8396
6.5 | 1.4409 | 0.00751 | -0.1375 | 191.8642
7.5 | 1.549 | 0.00797 | -0.1371 | 194.3538
8 | 1.5916 | 0.00904 | -0.1349 | 176.0619
8.5 | 1.6383 | 0.00975 | -0.1334 | 168.0308
9 | 1.6823 | 0.01058 | -0.1314 | 159.0076
9.5 | 1.7298 | 0.0111 | -0.1301 | 155.8378
10 | 1.7766 | 0.01161 | -0.1288 | 153.0233
10.5 | 1.8221 | 0.01216 | -0.1272 | 149.8438
11 | 1.866 | 0.01272 | -0.1254 | 146.6981
11.5 | 1.9073 | 0.01333 | -0.1231 | 143.0833
12 | 1.9435 | 0.01399 | -0.1198 | 138.9207
12.5 | 1.9744 | 0.01469 | -0.1156 | 134.4044
13 | 2.0045 | 0.01551 | -0.1115 | 129.2392
13.5 | 2.0317 | 0.01654 | -0.1072 | 122.8356
14 | 2.0583 | 0.01768 | -0.1032 | 116.4197
14.5 | 2.0835 | 0.01898 | -0.0992 | 109.7734
15 | 2.1063 | 0.02055 | -0.0953 | 102.4964
15.5 | 2.1251 | 0.0225 | -0.0914 | 94.4489
16 | 2.1405 | 0.02489 | -0.0876 | 85.9984
16.5 | 2.1533 | 0.02765 | -0.0842 | 77.877
17 | 2.1644 | 0.03085 | -0.0812 | 70.1588
17.5 | 2.173 | 0.03454 | -0.0788 | 62.9126
18 | 2.1776 | 0.03898 | -0.0769 | 55.8645
18.5 | 2.1786 | 0.04398 | -0.0753 | 49.5362
19 | 2.1732 | 0.04985 | -0.0741 | 43.5948
19.5 | 2.1605 | 0.05672 | -0.0732 | 38.0906
20 | 2.1434 | 0.06428 | -0.0728 | 33.3447

## 149. Re 20M Mach 0.25 (1)
BIGFOIL.COM POLAR EXPORT
goe301
GOE 301 (FRIEDRICHSHAFEN G 13) |  |  |  | Cl Max: | 2.094 | at alpha= | 12.5 | deg
JavaFoil+Calcfoil stall+Eppler ext transition |  |  |  | L/D Max: | 155.043 | at alpha= | 7.5 | deg
Re: | 20000000 |  |  | Cd Min: | 0.00712 | at alpha= | -5.5 | deg
Mach: | 0.25 |  |  | Cl=0 at alpha= | -7.0568 | deg
|  |  |  | @ Cl=0.1, Cd= | 0.0071904
|  |  |  | @ Cl=0.4, Cd= | 0.007794
|  |  |  | @ Cl=0.6, Cd= | 0.0076069
alpha (deg) | Cl | Cd | Cm | Cl/Cd
-18.5 | -0.103 | 0.15582 | -0.053 | -0.66
-18 | -0.164 | 0.15049 | -0.053 | -1.087
-17.5 | -0.204 | 0.14249 | -0.054 | -1.429
-17 | -0.237 | 0.13438 | -0.055 | -1.764
-16.5 | -0.266 | 0.12851 | -0.055 | -2.071
-16 | -0.291 | 0.12041 | -0.056 | -2.419
-15.5 | -0.313 | 0.11313 | -0.057 | -2.763
-15 | -0.33 | 0.10639 | -0.057 | -3.1
-14.5 | -0.343 | 0.09862 | -0.059 | -3.474
-14 | -0.351 | 0.08994 | -0.061 | -3.902
-13.5 | -0.354 | 0.08498 | -0.061 | -4.165
-13 | -0.352 | 0.08035 | -0.063 | -4.38
-12.5 | -0.34 | 0.07581 | -0.064 | -4.481
-12 | -0.322 | 0.07212 | -0.064 | -4.469
-11.5 | -0.302 | 0.0672 | -0.066 | -4.495
-11 | -0.278 | 0.06424 | -0.067 | -4.331
-10.5 | -0.252 | 0.06086 | -0.068 | -4.135
-10 | -0.222 | 0.05746 | -0.07 | -3.867
-9.5 | -0.19 | 0.054 | -0.071 | -3.521
-9 | -0.155 | 0.05103 | -0.073 | -3.047
-8.5 | -0.118 | 0.04774 | -0.074 | -2.481
-8 | -0.079 | 0.04514 | -0.075 | -1.759
-7.5 | -0.039 | 0.0399 | -0.084 | -0.973
-7 | 0.005 | 0.00789 | -0.127 | 0.663
-6.5 | 0.059 | 0.00725 | -0.129 | 8.125
-6 | 0.114 | 0.00717 | -0.13 | 15.938
-5.5 | 0.171 | 0.00712 | -0.131 | 23.985
-5 | 0.228 | 0.00712 | -0.132 | 32.091
-4.5 | 0.287 | 0.00773 | -0.134 | 37.138
-4 | 0.346 | 0.00774 | -0.135 | 44.703
-3.5 | 0.406 | 0.0078 | -0.136 | 52.056
-3 | 0.466 | 0.00789 | -0.137 | 59.059
-2.5 | 0.527 | 0.00724 | -0.138 | 72.802
-2 | 0.588 | 0.00742 | -0.139 | 79.166
-1.5 | 0.649 | 0.00837 | -0.14 | 77.469
-1 | 0.71 | 0.00857 | -0.141 | 82.83
-0.5 | 0.77 | 0.0087 | -0.142 | 88.525
0 | 0.835 | 0.00889 | -0.143 | 93.975
0.5 | 0.895 | 0.00906 | -0.144 | 98.817
1 | 0.955 | 0.00929 | -0.145 | 102.881
1.5 | 1.016 | 0.0083 | -0.146 | 122.359
2 | 1.076 | 0.01035 | -0.147 | 103.927
2.5 | 1.136 | 0.01056 | -0.148 | 107.562
3 | 1.195 | 0.01084 | -0.149 | 110.309
3.5 | 1.255 | 0.01115 | -0.15 | 112.554
4 | 1.314 | 0.00982 | -0.151 | 133.893
4.5 | 1.373 | 0.00974 | -0.152 | 140.949
5 | 1.432 | 0.01005 | -0.153 | 142.514
5.5 | 1.491 | 0.01028 | -0.154 | 144.996
6 | 1.549 | 0.01029 | -0.154 | 150.482
6.5 | 1.607 | 0.01059 | -0.155 | 151.745
7 | 1.664 | 0.01084 | -0.156 | 153.494
7.5 | 1.72 | 0.0111 | -0.157 | 155.043
8 | 1.773 | 0.0128 | -0.158 | 138.466
8.5 | 1.823 | 0.01328 | -0.158 | 137.337
9 | 1.872 | 0.01657 | -0.159 | 113
9.5 | 1.918 | 0.0173 | -0.16 | 110.888
10 | 1.963 | 0.01792 | -0.161 | 109.536
10.5 | 2.004 | 0.01876 | -0.162 | 106.85
11 | 2.043 | 0.01944 | -0.162 | 105.126
11.5 | 2.079 | 0.02046 | -0.163 | 101.618
12 | 2.093 | 0.02184 | -0.164 | 95.844
12.5 | 2.094 | 0.02214 | -0.164 | 94.59
13 | 2.085 | 0.02376 | -0.165 | 87.722
13.5 | 2.063 | 0.02531 | -0.166 | 81.522
14 | 1.986 | 0.02794 | -0.163 | 71.1
14.5 | 1.929 | 0.03046 | -0.162 | 63.336
15 | 1.859 | 0.03344 | -0.161 | 55.59
15.5 | 1.782 | 0.03622 | -0.161 | 49.187
16 | 1.68 | 0.04157 | -0.159 | 40.417
16.5 | 1.564 | 0.05089 | -0.156 | 30.732
17 | 1.451 | 0.05875 | -0.153 | 24.702
17.5 | 1.341 | 0.06419 | -0.153 | 20.889

## 150. Re 20M Mach 0.25 (2)
BIGFOIL.COM POLAR EXPORT
goe301
GOE 301 (FRIEDRICHSHAFEN G 13) |  |  |  | Cl Max: | 2.1523 | at alpha= | 16.5 | deg
XFOIL ncrit=9 |  |  |  | L/D Max: | 194.002 | at alpha= | 7.5 | deg
Re: | 20000000 |  |  | Cd Min: | 0.16681 | at alpha= | -16.5 | deg
Mach: | 0.25 |  |  | Cl=0 at alpha= | -6.2002 | deg
|  |  |  | @ Cl=0.1, Cd= | 0.0055856
|  |  |  | @ Cl=0.4, Cd= | 0.0055163
|  |  |  | @ Cl=0.6, Cd= | 0.0055349
alpha (deg) | Cl | Cd | Cm | Cl/Cd
-16.5 | -0.4187 | 0.16681 | -0.028 | -2.51
-16 | -0.4122 | 0.15682 | -0.0334 | -2.6285
-15.5 | -0.3932 | 0.15046 | -0.0376 | -2.6133
-15 | -0.3948 | 0.14028 | -0.0422 | -2.8144
-14.5 | -0.3844 | 0.1352 | -0.0434 | -2.8432
-14 | -0.3694 | 0.12995 | -0.0459 | -2.8426
-13 | -0.3635 | 0.11344 | -0.0542 | -3.2043
-11.5 | -0.6638 | 0.01163 | -0.156 | -57.0765
-11 | -0.606 | 0.0096 | -0.1548 | -63.125
-10.5 | -0.5429 | 0.00878 | -0.1533 | -61.8337
-10 | -0.4794 | 0.00806 | -0.152 | -59.4789
-9.5 | -0.416 | 0.00749 | -0.1508 | -55.5407
-9 | -0.3522 | 0.00713 | -0.1498 | -49.3969
-8.5 | -0.2884 | 0.00683 | -0.1488 | -42.2255
-8 | -0.2252 | 0.00656 | -0.148 | -34.3293
-7.5 | -0.1622 | 0.0062 | -0.1473 | -26.1613
-7 | -0.0996 | 0.00596 | -0.1467 | -16.7114
-6.5 | -0.0373 | 0.0058 | -0.1461 | -6.431
-6 | 0.0249 | 0.00567 | -0.1457 | 4.3915
-5.5 | 0.0866 | 0.00559 | -0.1452 | 15.4919
-5 | 0.1474 | 0.00557 | -0.1448 | 26.4632
-4.5 | 0.2073 | 0.00562 | -0.1443 | 36.8861
-4 | 0.2676 | 0.00559 | -0.1439 | 47.8712
-3.5 | 0.3281 | 0.00556 | -0.1437 | 59.0108
-3 | 0.3888 | 0.00552 | -0.1436 | 70.4348
-2.5 | 0.4494 | 0.0055 | -0.1435 | 81.7091
-2 | 0.5098 | 0.00552 | -0.1435 | 92.3551
-1.5 | 0.5702 | 0.00552 | -0.1435 | 103.2971
-1 | 0.6303 | 0.00555 | -0.1436 | 113.5676
-0.5 | 0.69 | 0.00559 | -0.1436 | 123.4347
0 | 0.7496 | 0.00565 | -0.1436 | 132.6726
0.5 | 0.8086 | 0.00578 | -0.1435 | 139.8962
1 | 0.8664 | 0.00599 | -0.1433 | 144.6411
2 | 0.9826 | 0.00635 | -0.1429 | 154.7402
2.5 | 1.0411 | 0.00649 | -0.1428 | 160.416
3 | 1.0996 | 0.00663 | -0.1427 | 165.8522
3.5 | 1.1572 | 0.00684 | -0.1425 | 169.1813
4 | 1.2136 | 0.00714 | -0.142 | 169.972
4.5 | 1.2677 | 0.0076 | -0.1412 | 166.8026
5.5 | 1.3781 | 0.00717 | -0.1402 | 192.2036
6 | 1.4345 | 0.00748 | -0.1397 | 191.7781
6.5 | 1.491 | 0.00777 | -0.1392 | 191.8919
7.5 | 1.6044 | 0.00827 | -0.1381 | 194.0024
8 | 1.6463 | 0.00949 | -0.1349 | 173.4773
8.5 | 1.6914 | 0.01042 | -0.1322 | 162.3225
9 | 1.7378 | 0.0112 | -0.1298 | 155.1607
9.5 | 1.7861 | 0.01179 | -0.1277 | 151.4928
10 | 1.8335 | 0.01237 | -0.1254 | 148.2215
10.5 | 1.8769 | 0.01302 | -0.1223 | 144.1551
11 | 1.9143 | 0.0137 | -0.1181 | 139.7299
11.5 | 1.9472 | 0.01454 | -0.1132 | 133.9202
12 | 1.9809 | 0.01544 | -0.1087 | 128.2966
12.5 | 2.0116 | 0.01656 | -0.1039 | 121.4734
13 | 2.0395 | 0.01793 | -0.0991 | 113.7479
13.5 | 2.0659 | 0.01951 | -0.0946 | 105.8893
14 | 2.0905 | 0.0214 | -0.0903 | 97.6869
14.5 | 2.1105 | 0.02375 | -0.0859 | 88.8632
15 | 2.1253 | 0.02672 | -0.0818 | 79.5397
15.5 | 2.1369 | 0.03024 | -0.0782 | 70.6647
16 | 2.1468 | 0.03434 | -0.0754 | 62.516
16.5 | 2.1523 | 0.03915 | -0.0731 | 54.9757
17 | 2.1521 | 0.04477 | -0.0713 | 48.0701
17.5 | 2.1437 | 0.05136 | -0.0698 | 41.7387
18 | 2.13 | 0.05868 | -0.0687 | 36.2986
18.5 | 2.1102 | 0.06688 | -0.0682 | 31.552
19 | 2.0817 | 0.07639 | -0.0684 | 27.2509
19.5 | 2.0517 | 0.08635 | -0.0693 | 23.7603
20 | 2.0195 | 0.09673 | -0.0708 | 20.8777

## 151. Re 20M Mach 0.50 (1)
BIGFOIL.COM POLAR EXPORT
goe301
GOE 301 (FRIEDRICHSHAFEN G 13) |  |  |  | Cl Max: | 1.988 | at alpha= | 9.5 | deg
JavaFoil+Calcfoil stall+Eppler ext transition |  |  |  | L/D Max: | 144.477 | at alpha= | 7 | deg
Re: | 20000000 |  |  | Cd Min: | 0.00721 | at alpha= | -2.5 | deg
Mach: | 0.5 |  |  | Cl=0 at alpha= | -7.0577 | deg
|  |  |  | @ Cl=0.1, Cd= | 0.039727
|  |  |  | @ Cl=0.4, Cd= | 0.0079222
|  |  |  | @ Cl=0.6, Cd= | 0.0072541
alpha (deg) | Cl | Cd | Cm | Cl/Cd
-20 | -0.641 | 0.14488 | -0.065 | -4.427
-19.5 | -0.618 | 0.13999 | -0.065 | -4.413
-19 | -0.594 | 0.13493 | -0.066 | -4.403
-18.5 | -0.57 | 0.13393 | -0.065 | -4.254
-18 | -0.546 | 0.1301 | -0.066 | -4.194
-17.5 | -0.522 | 0.11997 | -0.067 | -4.352
-17 | -0.497 | 0.12044 | -0.066 | -4.128
-16.5 | -0.473 | 0.1125 | -0.067 | -4.209
-16 | -0.449 | 0.10761 | -0.066 | -4.172
-15.5 | -0.425 | 0.10426 | -0.067 | -4.074
-15 | -0.4 | 0.09978 | -0.067 | -4.012
-14.5 | -0.376 | 0.09562 | -0.068 | -3.932
-14 | -0.351 | 0.09157 | -0.068 | -3.837
-13.5 | -0.327 | 0.08861 | -0.069 | -3.688
-13 | -0.302 | 0.08818 | -0.069 | -3.424
-12.5 | -0.277 | 0.08463 | -0.07 | -3.275
-12 | -0.252 | 0.07815 | -0.071 | -3.228
-11.5 | -0.227 | 0.07894 | -0.071 | -2.878
-11 | -0.202 | 0.07659 | -0.071 | -2.638
-10.5 | -0.177 | 0.07246 | -0.071 | -2.44
-10 | -0.152 | 0.06563 | -0.073 | -2.309
-9.5 | -0.126 | 0.06057 | -0.074 | -2.083
-9 | -0.101 | 0.05709 | -0.075 | -1.763
-8.5 | -0.075 | 0.05163 | -0.077 | -1.454
-8 | -0.049 | 0.04809 | -0.079 | -1.026
-7.5 | -0.023 | 0.04669 | -0.08 | -0.502
-7 | 0.003 | 0.04335 | -0.081 | 0.06
-6.5 | 0.041 | 0.04288 | -0.08 | 0.95
-6 | 0.09 | 0.04027 | -0.08 | 2.239
-5.5 | 0.143 | 0.03739 | -0.085 | 3.819
-5 | 0.197 | 0.0359 | -0.088 | 5.497
-4.5 | 0.258 | 0.02994 | -0.104 | 8.617
-4 | 0.376 | 0.00787 | -0.15 | 47.858
-3.5 | 0.445 | 0.00802 | -0.152 | 55.553
-3 | 0.515 | 0.00802 | -0.153 | 64.145
-2.5 | 0.584 | 0.00721 | -0.154 | 80.932
-2 | 0.653 | 0.0074 | -0.155 | 88.188
-1.5 | 0.722 | 0.00868 | -0.156 | 83.201
-1 | 0.791 | 0.00893 | -0.158 | 88.608
-0.5 | 0.86 | 0.00913 | -0.159 | 94.186
0 | 0.933 | 0.00933 | -0.16 | 99.959
0.5 | 0.999 | 0.00964 | -0.161 | 103.664
1 | 1.066 | 0.00996 | -0.162 | 107.046
1.5 | 1.133 | 0.00862 | -0.163 | 131.382
2 | 1.199 | 0.01131 | -0.164 | 106.079
2.5 | 1.266 | 0.01169 | -0.165 | 108.292
3 | 1.331 | 0.01203 | -0.166 | 110.675
3.5 | 1.396 | 0.01248 | -0.168 | 111.897
4 | 1.461 | 0.01264 | -0.169 | 115.58
4.5 | 1.525 | 0.01114 | -0.17 | 136.856
5 | 1.588 | 0.01126 | -0.171 | 140.995
5.5 | 1.65 | 0.01146 | -0.172 | 143.98
6 | 1.711 | 0.01188 | -0.173 | 144.035
6.5 | 1.771 | 0.01231 | -0.174 | 143.815
7 | 1.829 | 0.01266 | -0.175 | 144.477
7.5 | 1.883 | 0.01523 | -0.175 | 123.624
8 | 1.925 | 0.01596 | -0.176 | 120.649
8.5 | 1.959 | 0.01717 | -0.177 | 114.138
9 | 1.982 | 0.01803 | -0.178 | 109.906
9.5 | 1.988 | 0.02426 | -0.179 | 81.959
10 | 1.928 | 0.0264 | -0.176 | 73.029
10.5 | 1.85 | 0.02978 | -0.175 | 62.106
11 | 1.657 | 0.03295 | -0.174 | 50.288
11.5 | 1.182 | 0.0419 | -0.169 | 28.201
12 | 1.199 | 0.04899 | -0.167 | 24.47
12.5 | 1.213 | 0.05802 | -0.164 | 20.913
13 | 1.186 | 0.08993 | -0.15 | 13.19
13.5 | 1.227 | 0.08663 | -0.153 | 14.158
14 | 1.251 | 0.09426 | -0.152 | 13.275
14.5 | 1.217 | 0.1507 | -0.128 | 8.079

## 152. Re 20M Mach 0.50 (2)
BIGFOIL.COM POLAR EXPORT
goe301
GOE 301 (FRIEDRICHSHAFEN G 13) |  |  |  | Cl Max: | 2.1172 | at alpha= | 12 | deg
XFOIL ncrit=9 |  |  |  | L/D Max: | 190.157 | at alpha= | 5.5 | deg
Re: | 20000000 |  |  | Cd Min: | 0.24593 | at alpha= | -20 | deg
Mach: | 0.5 |  |  | Cl=0 at alpha= | -6.5231 | deg
|  |  |  | @ Cl=0.1, Cd= | 0.034923
|  |  |  | @ Cl=0.4, Cd= | 0.0059715
|  |  |  | @ Cl=0.6, Cd= | 0.005716
alpha (deg) | Cl | Cd | Cm | Cl/Cd
-20 | -0.5367 | 0.24593 | 0.0041 | -2.1823
-19.5 | -0.5123 | 0.23714 | -0.0016 | -2.1603
-19 | -0.4904 | 0.22777 | -0.007 | -2.153
-18.5 | -0.4655 | 0.22055 | -0.012 | -2.1106
-18 | -0.4412 | 0.21256 | -0.0173 | -2.0756
-17.5 | -0.4151 | 0.20505 | -0.0227 | -2.0244
-17 | -0.3898 | 0.19713 | -0.028 | -1.9774
-16.5 | -0.3678 | 0.18834 | -0.0333 | -1.9529
-16 | -0.3455 | 0.17949 | -0.0388 | -1.9249
-15.5 | -0.323 | 0.17259 | -0.0428 | -1.8715
-15 | -0.3108 | 0.16564 | -0.0445 | -1.8764
-14.5 | -0.295 | 0.15893 | -0.0473 | -1.8562
-14 | -0.2801 | 0.15113 | -0.0508 | -1.8534
-13.5 | -0.262 | 0.14447 | -0.0539 | -1.8135
-12 | -0.2167 | 0.12287 | -0.0638 | -1.7637
-11.5 | -0.1996 | 0.11645 | -0.0668 | -1.714
-11 | -0.1928 | 0.10814 | -0.0708 | -1.7829
-10.5 | -0.1738 | 0.10228 | -0.0737 | -1.6993
-10 | -0.1544 | 0.09649 | -0.0766 | -1.6002
-9.5 | -0.1434 | 0.08939 | -0.0805 | -1.6042
-9 | -0.1297 | 0.08278 | -0.0844 | -1.5668
-8.5 | -0.1081 | 0.07754 | -0.0874 | -1.3941
-8 | -0.0877 | 0.07208 | -0.091 | -1.2167
-7.5 | -0.0826 | 0.06372 | -0.0994 | -1.2963
-7 | -0.0434 | 0.05783 | -0.1082 | -0.75048
-6.5 | 0.0021 | 0.05134 | -0.1187 | 0.040904
-6 | 0.0522 | 0.04014 | -0.1378 | 1.3004
-5.5 | 0.1134 | 0.03346 | -0.1471 | 3.3891
-5 | 0.1578 | 0.01487 | -0.1653 | 10.612
-4.5 | 0.2086 | 0.00692 | -0.1677 | 30.1445
-4 | 0.2819 | 0.00633 | -0.1659 | 44.534
-3.5 | 0.3554 | 0.00612 | -0.1644 | 58.0719
-3 | 0.4275 | 0.00588 | -0.1631 | 72.7041
-2.5 | 0.5003 | 0.00575 | -0.1622 | 87.0087
-2 | 0.5718 | 0.00572 | -0.1615 | 99.965
-1.5 | 0.6429 | 0.00571 | -0.1609 | 112.5919
0 | 0.8522 | 0.00587 | -0.1596 | 145.1789
0.5 | 0.9206 | 0.00601 | -0.1591 | 153.178
1 | 0.9873 | 0.00626 | -0.1583 | 157.7157
1.5 | 1.0532 | 0.00655 | -0.1574 | 160.7939
2 | 1.1202 | 0.00679 | -0.1567 | 164.9779
2.5 | 1.1873 | 0.00703 | -0.1559 | 168.8905
3 | 1.2539 | 0.00731 | -0.1548 | 171.5321
3.5 | 1.3116 | 0.00809 | -0.1522 | 162.1261
4 | 1.3775 | 0.00842 | -0.1507 | 163.5986
4.5 | 1.445 | 0.00866 | -0.1494 | 166.8591
5 | 1.5126 | 0.00887 | -0.1479 | 170.5299
5.5 | 1.5783 | 0.0083 | -0.1464 | 190.1566
6 | 1.6449 | 0.00868 | -0.1442 | 189.5046
6.5 | 1.7125 | 0.00904 | -0.1419 | 189.4358
7 | 1.7798 | 0.00941 | -0.1392 | 189.1392
7.5 | 1.8443 | 0.00985 | -0.1357 | 187.2386
8 | 1.8632 | 0.01161 | -0.1249 | 160.4823
8.5 | 1.8806 | 0.01367 | -0.1145 | 137.5713
9 | 1.9234 | 0.01503 | -0.1081 | 127.9707
9.5 | 1.9674 | 0.01653 | -0.102 | 119.02
10 | 2.0076 | 0.01847 | -0.0959 | 108.6952
10.5 | 2.0465 | 0.02075 | -0.0901 | 98.6265
11 | 2.0783 | 0.02375 | -0.0843 | 87.5074
11.5 | 2.1046 | 0.02755 | -0.079 | 76.392
12 | 2.1172 | 0.03283 | -0.0743 | 64.4898
12.5 | 2.106 | 0.04022 | -0.0702 | 52.362
13 | 2.0715 | 0.04949 | -0.0669 | 41.8569
13.5 | 2.0252 | 0.05998 | -0.0647 | 33.7646
14 | 1.9732 | 0.07153 | -0.0642 | 27.5856
14.5 | 1.9192 | 0.08375 | -0.0649 | 22.9158
15 | 1.8657 | 0.09638 | -0.0669 | 19.3578
15.5 | 1.8151 | 0.10923 | -0.07 | 16.6172
16 | 1.7678 | 0.12224 | -0.0741 | 14.4617
16.5 | 1.7256 | 0.13543 | -0.0795 | 12.7416
17 | 1.6868 | 0.14873 | -0.0859 | 11.3414