## index
index | Re | Mach | Datasource
1 | 50000 | 0 | JavaFoil+Calcfoil stall+Eppler ext transition
2 | 50000 | 0.1 | JavaFoil+Calcfoil stall+Eppler ext transition
3 | 50000 | 0.25 | JavaFoil+Calcfoil stall+Eppler ext transition
4 | 50000 | 0.5 | JavaFoil+Calcfoil stall+Eppler ext transition
5 | 100000 | 0 | JavaFoil+Calcfoil stall+Eppler ext transition
6 | 100000 | 0.1 | JavaFoil+Calcfoil stall+Eppler ext transition
7 | 100000 | 0.25 | JavaFoil+Calcfoil stall+Eppler ext transition
8 | 100000 | 0.5 | JavaFoil+Calcfoil stall+Eppler ext transition
9 | 250000 | 0 | JavaFoil+Calcfoil stall+Eppler ext transition
10 | 250000 | 0.1 | JavaFoil+Calcfoil stall+Eppler ext transition
11 | 250000 | 0.25 | JavaFoil+Calcfoil stall+Eppler ext transition
12 | 250000 | 0.5 | JavaFoil+Calcfoil stall+Eppler ext transition
13 | 500000 | 0 | JavaFoil+Calcfoil stall+Eppler ext transition
14 | 500000 | 0.1 | JavaFoil+Calcfoil stall+Eppler ext transition
15 | 500000 | 0.25 | JavaFoil+Calcfoil stall+Eppler ext transition
16 | 500000 | 0.5 | JavaFoil+Calcfoil stall+Eppler ext transition
17 | 750000 | 0 | JavaFoil+Calcfoil stall+Eppler ext transition
18 | 750000 | 0.1 | JavaFoil+Calcfoil stall+Eppler ext transition
19 | 750000 | 0.25 | JavaFoil+Calcfoil stall+Eppler ext transition
20 | 750000 | 0.5 | JavaFoil+Calcfoil stall+Eppler ext transition
21 | 1000000 | 0 | JavaFoil+Calcfoil stall+Eppler ext transition
22 | 1000000 | 0.1 | JavaFoil+Calcfoil stall+Eppler ext transition
23 | 1000000 | 0.25 | JavaFoil+Calcfoil stall+Eppler ext transition
24 | 1000000 | 0.5 | JavaFoil+Calcfoil stall+Eppler ext transition
25 | 2000000 | 0 | JavaFoil+Calcfoil stall+Eppler ext transition
26 | 2000000 | 0.1 | JavaFoil+Calcfoil stall+Eppler ext transition
27 | 2000000 | 0.25 | JavaFoil+Calcfoil stall+Eppler ext transition
28 | 2000000 | 0.5 | JavaFoil+Calcfoil stall+Eppler ext transition
29 | 3000000 | 0 | JavaFoil+Calcfoil stall+Eppler ext transition
30 | 3000000 | 0.1 | JavaFoil+Calcfoil stall+Eppler ext transition
31 | 3000000 | 0.25 | JavaFoil+Calcfoil stall+Eppler ext transition
32 | 3000000 | 0.5 | JavaFoil+Calcfoil stall+Eppler ext transition
33 | 4000000 | 0 | JavaFoil+Calcfoil stall+Eppler ext transition
34 | 4000000 | 0.1 | JavaFoil+Calcfoil stall+Eppler ext transition
35 | 4000000 | 0.25 | JavaFoil+Calcfoil stall+Eppler ext transition
36 | 4000000 | 0.5 | JavaFoil+Calcfoil stall+Eppler ext transition
37 | 5000000 | 0 | JavaFoil+Calcfoil stall+Eppler ext transition
38 | 5000000 | 0.1 | JavaFoil+Calcfoil stall+Eppler ext transition
39 | 5000000 | 0.25 | JavaFoil+Calcfoil stall+Eppler ext transition
40 | 5000000 | 0.5 | JavaFoil+Calcfoil stall+Eppler ext transition
41 | 6000000 | 0 | JavaFoil+Calcfoil stall+Eppler ext transition
42 | 6000000 | 0.1 | JavaFoil+Calcfoil stall+Eppler ext transition
43 | 6000000 | 0.25 | JavaFoil+Calcfoil stall+Eppler ext transition
44 | 6000000 | 0.5 | JavaFoil+Calcfoil stall+Eppler ext transition
45 | 7000000 | 0 | JavaFoil+Calcfoil stall+Eppler ext transition
46 | 7000000 | 0.1 | JavaFoil+Calcfoil stall+Eppler ext transition
47 | 7000000 | 0.25 | JavaFoil+Calcfoil stall+Eppler ext transition
48 | 7000000 | 0.5 | JavaFoil+Calcfoil stall+Eppler ext transition
49 | 8000000 | 0 | JavaFoil+Calcfoil stall+Eppler ext transition
50 | 8000000 | 0.1 | JavaFoil+Calcfoil stall+Eppler ext transition
51 | 8000000 | 0.25 | JavaFoil+Calcfoil stall+Eppler ext transition
52 | 8000000 | 0.5 | JavaFoil+Calcfoil stall+Eppler ext transition
53 | 10000000 | 0 | JavaFoil+Calcfoil stall+Eppler ext transition
54 | 10000000 | 0.1 | JavaFoil+Calcfoil stall+Eppler ext transition
55 | 10000000 | 0.25 | JavaFoil+Calcfoil stall+Eppler ext transition
56 | 10000000 | 0.5 | JavaFoil+Calcfoil stall+Eppler ext transition
57 | 12000000 | 0 | JavaFoil+Calcfoil stall+Eppler ext transition
58 | 12000000 | 0.1 | JavaFoil+Calcfoil stall+Eppler ext transition
59 | 12000000 | 0.25 | JavaFoil+Calcfoil stall+Eppler ext transition
60 | 12000000 | 0.5 | JavaFoil+Calcfoil stall+Eppler ext transition
61 | 14000000 | 0 | JavaFoil+Calcfoil stall+Eppler ext transition
62 | 14000000 | 0.1 | JavaFoil+Calcfoil stall+Eppler ext transition
63 | 14000000 | 0.25 | JavaFoil+Calcfoil stall+Eppler ext transition
64 | 14000000 | 0.5 | JavaFoil+Calcfoil stall+Eppler ext transition
65 | 16000000 | 0 | JavaFoil+Calcfoil stall+Eppler ext transition
66 | 16000000 | 0.1 | JavaFoil+Calcfoil stall+Eppler ext transition
67 | 16000000 | 0.25 | JavaFoil+Calcfoil stall+Eppler ext transition
68 | 16000000 | 0.5 | JavaFoil+Calcfoil stall+Eppler ext transition
69 | 18000000 | 0 | JavaFoil+Calcfoil stall+Eppler ext transition
70 | 18000000 | 0.1 | JavaFoil+Calcfoil stall+Eppler ext transition
71 | 18000000 | 0.25 | JavaFoil+Calcfoil stall+Eppler ext transition
72 | 18000000 | 0.5 | JavaFoil+Calcfoil stall+Eppler ext transition
73 | 20000000 | 0 | JavaFoil+Calcfoil stall+Eppler ext transition
74 | 20000000 | 0.1 | JavaFoil+Calcfoil stall+Eppler ext transition
75 | 20000000 | 0.25 | JavaFoil+Calcfoil stall+Eppler ext transition
76 | 20000000 | 0.5 | JavaFoil+Calcfoil stall+Eppler ext transition

## 1. Re 50k Mach 0.00 (1)
BIGFOIL.COM POLAR EXPORT
NACA63-713
NACA63-713 |  |  |  | Cl Max: | 1.447 | at alpha= | 7 | deg
JavaFoil+Calcfoil stall+Eppler ext transition |  |  |  | L/D Max: | 48.944 | at alpha= | 4.5 | deg
Re: | 50000 |  |  | Cd Min: | 0.01802 | at alpha= | -3.5 | deg
Mach: | 0 |  |  | Cl=0 at alpha= | -6.1383 | deg
|  |  |  | @ Cl=0.1, Cd= | 0.046003
|  |  |  | @ Cl=0.4, Cd= | 0.019139
|  |  |  | @ Cl=0.6, Cd= | 0.018393
alpha (deg) | Cl | Cd | Cm | Cl/Cd
-20 | -0.478 | 0.3683 | -0.039 | -1.298
-19.5 | -0.493 | 0.34326 | -0.04 | -1.435
-19 | -0.505 | 0.31152 | -0.041 | -1.62
-18.5 | -0.515 | 0.29872 | -0.041 | -1.723
-18 | -0.524 | 0.2773 | -0.041 | -1.889
-17.5 | -0.532 | 0.25345 | -0.042 | -2.097
-17 | -0.538 | 0.22497 | -0.044 | -2.39
-16.5 | -0.542 | 0.21266 | -0.045 | -2.549
-16 | -0.544 | 0.20428 | -0.046 | -2.663
-15.5 | -0.544 | 0.19068 | -0.046 | -2.851
-15 | -0.541 | 0.17536 | -0.048 | -3.083
-14.5 | -0.535 | 0.15868 | -0.048 | -3.37
-14 | -0.526 | 0.15287 | -0.049 | -3.44
-13.5 | -0.514 | 0.13886 | -0.05 | -3.698
-13 | -0.498 | 0.13313 | -0.051 | -3.74
-12.5 | -0.479 | 0.12258 | -0.051 | -3.907
-12 | -0.457 | 0.11153 | -0.052 | -4.094
-11.5 | -0.431 | 0.10699 | -0.053 | -4.027
-11 | -0.402 | 0.09955 | -0.054 | -4.037
-10.5 | -0.37 | 0.09139 | -0.055 | -4.046
-10 | -0.335 | 0.08493 | -0.056 | -3.944
-9.5 | -0.298 | 0.07841 | -0.058 | -3.795
-9 | -0.257 | 0.07384 | -0.058 | -3.483
-8.5 | -0.215 | 0.06838 | -0.06 | -3.145
-8 | -0.171 | 0.06359 | -0.06 | -2.697
-7.5 | -0.127 | 0.06017 | -0.061 | -2.106
-7 | -0.081 | 0.05643 | -0.062 | -1.433
-6.5 | -0.034 | 0.05371 | -0.063 | -0.638
-6 | 0.013 | 0.05036 | -0.064 | 0.259
-5.5 | 0.061 | 0.04779 | -0.065 | 1.273
-5 | 0.109 | 0.04559 | -0.067 | 2.39
-4.5 | 0.157 | 0.04355 | -0.07 | 3.615
-4 | 0.207 | 0.04148 | -0.076 | 4.981
-3.5 | 0.31 | 0.01802 | -0.145 | 17.225
-3 | 0.356 | 0.0193 | -0.139 | 18.473
-2.5 | 0.416 | 0.01908 | -0.14 | 21.795
-2 | 0.475 | 0.01845 | -0.141 | 25.728
-1.5 | 0.534 | 0.01831 | -0.142 | 29.166
-1 | 0.594 | 0.01826 | -0.143 | 32.515
-0.5 | 0.654 | 0.01959 | -0.144 | 33.374
0 | 0.734 | 0.01911 | -0.145 | 38.393
0.5 | 0.791 | 0.01946 | -0.145 | 40.613
1 | 0.847 | 0.01986 | -0.146 | 42.63
1.5 | 0.898 | 0.02033 | -0.146 | 44.153
2 | 0.952 | 0.02087 | -0.147 | 45.627
2.5 | 1.006 | 0.02148 | -0.147 | 46.843
3 | 1.059 | 0.02216 | -0.148 | 47.782
3.5 | 1.11 | 0.02292 | -0.148 | 48.447
4 | 1.159 | 0.02377 | -0.148 | 48.768
4.5 | 1.208 | 0.02467 | -0.148 | 48.944
5 | 1.254 | 0.02572 | -0.147 | 48.741
5.5 | 1.298 | 0.0269 | -0.147 | 48.251
6 | 1.375 | 0.03015 | -0.152 | 45.597
6.5 | 1.414 | 0.03159 | -0.151 | 44.765
7 | 1.447 | 0.03283 | -0.151 | 44.086
7.5 | 1.225 | 0.05902 | -0.068 | 20.761
8 | 1.25 | 0.06432 | -0.065 | 19.43
8.5 | 1.271 | 0.06896 | -0.063 | 18.426
9 | 1.284 | 0.07402 | -0.059 | 17.343
9.5 | 1.291 | 0.08121 | -0.057 | 15.897
10 | 1.293 | 0.08878 | -0.057 | 14.562
10.5 | 1.289 | 0.09666 | -0.055 | 13.334
11 | 1.28 | 0.1044 | -0.053 | 12.257
11.5 | 1.265 | 0.11062 | -0.051 | 11.435
12 | 1.246 | 0.11859 | -0.051 | 10.503

## 2. Re 50k Mach 0.10 (1)
BIGFOIL.COM POLAR EXPORT
NACA63-713
NACA63-713 |  |  |  | Cl Max: | 1.451 | at alpha= | 7 | deg
JavaFoil+Calcfoil stall+Eppler ext transition |  |  |  | L/D Max: | 48.763 | at alpha= | 4.5 | deg
Re: | 50000 |  |  | Cd Min: | 0.0181 | at alpha= | -3.5 | deg
Mach: | 0.1 |  |  | Cl=0 at alpha= | -6.1383 | deg
|  |  |  | @ Cl=0.1, Cd= | 0.046088
|  |  |  | @ Cl=0.4, Cd= | 0.019233
|  |  |  | @ Cl=0.6, Cd= | 0.018446
alpha (deg) | Cl | Cd | Cm | Cl/Cd
-20 | -0.434 | 0.39778 | -0.038 | -1.092
-19.5 | -0.452 | 0.35347 | -0.039 | -1.278
-19 | -0.466 | 0.32941 | -0.04 | -1.416
-18.5 | -0.479 | 0.31741 | -0.04 | -1.51
-18 | -0.491 | 0.28795 | -0.041 | -1.707
-17.5 | -0.502 | 0.27052 | -0.044 | -1.857
-17 | -0.511 | 0.24552 | -0.044 | -2.082
-16.5 | -0.518 | 0.23199 | -0.045 | -2.235
-16 | -0.523 | 0.20328 | -0.046 | -2.575
-15.5 | -0.526 | 0.20215 | -0.046 | -2.602
-15 | -0.526 | 0.17475 | -0.047 | -3.008
-14.5 | -0.522 | 0.16654 | -0.048 | -3.137
-14 | -0.516 | 0.15712 | -0.049 | -3.282
-13.5 | -0.506 | 0.14376 | -0.05 | -3.517
-13 | -0.492 | 0.13236 | -0.05 | -3.716
-12.5 | -0.475 | 0.12285 | -0.051 | -3.863
-12 | -0.454 | 0.11521 | -0.053 | -3.937
-11.5 | -0.429 | 0.10637 | -0.053 | -4.032
-11 | -0.401 | 0.09906 | -0.054 | -4.046
-10.5 | -0.37 | 0.09116 | -0.055 | -4.054
-10 | -0.335 | 0.08486 | -0.056 | -3.949
-9.5 | -0.298 | 0.07853 | -0.058 | -3.795
-9 | -0.258 | 0.07337 | -0.058 | -3.514
-8.5 | -0.216 | 0.06904 | -0.06 | -3.124
-8 | -0.172 | 0.06402 | -0.061 | -2.688
-7.5 | -0.127 | 0.06055 | -0.062 | -2.101
-7 | -0.081 | 0.05681 | -0.062 | -1.43
-6.5 | -0.034 | 0.05347 | -0.063 | -0.644
-6 | 0.013 | 0.05053 | -0.065 | 0.259
-5.5 | 0.061 | 0.0479 | -0.066 | 1.276
-5 | 0.109 | 0.04567 | -0.067 | 2.397
-4.5 | 0.158 | 0.04365 | -0.071 | 3.625
-4 | 0.208 | 0.04149 | -0.077 | 5.005
-3.5 | 0.312 | 0.0181 | -0.145 | 17.224
-3 | 0.358 | 0.01938 | -0.139 | 18.472
-2.5 | 0.418 | 0.01917 | -0.141 | 21.78
-2 | 0.477 | 0.01854 | -0.142 | 25.714
-1.5 | 0.536 | 0.01839 | -0.143 | 29.171
-1 | 0.596 | 0.01836 | -0.144 | 32.459
-0.5 | 0.657 | 0.01967 | -0.145 | 33.377
0 | 0.737 | 0.01917 | -0.145 | 38.443
0.5 | 0.794 | 0.01953 | -0.146 | 40.644
1 | 0.85 | 0.01994 | -0.146 | 42.638
1.5 | 0.902 | 0.02043 | -0.147 | 44.139
2 | 0.957 | 0.02098 | -0.147 | 45.613
2.5 | 1.011 | 0.02158 | -0.148 | 46.836
3 | 1.064 | 0.02229 | -0.148 | 47.732
3.5 | 1.115 | 0.02306 | -0.149 | 48.334
4 | 1.164 | 0.02394 | -0.148 | 48.629
4.5 | 1.212 | 0.02487 | -0.148 | 48.763
5 | 1.259 | 0.02592 | -0.148 | 48.554
5.5 | 1.303 | 0.02712 | -0.148 | 48.049
6 | 1.38 | 0.03051 | -0.152 | 45.228
6.5 | 1.418 | 0.0319 | -0.152 | 44.47
7 | 1.451 | 0.03314 | -0.152 | 43.8
7.5 | 1.229 | 0.0593 | -0.067 | 20.718
8 | 1.252 | 0.06466 | -0.065 | 19.369
8.5 | 1.272 | 0.06952 | -0.063 | 18.301
9 | 1.284 | 0.07581 | -0.06 | 16.938
9.5 | 1.289 | 0.08083 | -0.057 | 15.951
10 | 1.289 | 0.08915 | -0.056 | 14.456
10.5 | 1.282 | 0.09782 | -0.055 | 13.107
11 | 1.269 | 0.10539 | -0.052 | 12.044
11.5 | 1.251 | 0.1119 | -0.049 | 11.179
12 | 1.227 | 0.12159 | -0.047 | 10.094

## 3. Re 50k Mach 0.25 (1)
BIGFOIL.COM POLAR EXPORT
NACA63-713
NACA63-713 |  |  |  | Cl Max: | 1.442 | at alpha= | 6.5 | deg
JavaFoil+Calcfoil stall+Eppler ext transition |  |  |  | L/D Max: | 47.975 | at alpha= | 4 | deg
Re: | 50000 |  |  | Cd Min: | 0.01846 | at alpha= | -3.5 | deg
Mach: | 0.25 |  |  | Cl=0 at alpha= | -6.1354 | deg
|  |  |  | @ Cl=0.1, Cd= | 0.046706
|  |  |  | @ Cl=0.4, Cd= | 0.019538
|  |  |  | @ Cl=0.6, Cd= | 0.019872
alpha (deg) | Cl | Cd | Cm | Cl/Cd
-18 | -0.157 | 0.49507 | -0.044 | -0.316
-17.5 | -0.215 | 0.43348 | -0.045 | -0.496
-17 | -0.261 | 0.44655 | -0.043 | -0.585
-16.5 | -0.301 | 0.36968 | -0.043 | -0.814
-16 | -0.336 | 0.33062 | -0.041 | -1.015
-15.5 | -0.366 | 0.28001 | -0.042 | -1.307
-15 | -0.392 | 0.24863 | -0.044 | -1.575
-14.5 | -0.412 | 0.20858 | -0.046 | -1.975
-14 | -0.427 | 0.18556 | -0.048 | -2.3
-13.5 | -0.436 | 0.16963 | -0.049 | -2.569
-13 | -0.439 | 0.15303 | -0.05 | -2.867
-12.5 | -0.436 | 0.14286 | -0.051 | -3.049
-12 | -0.426 | 0.12708 | -0.052 | -3.354
-11.5 | -0.411 | 0.11324 | -0.053 | -3.63
-11 | -0.39 | 0.1069 | -0.054 | -3.651
-10.5 | -0.365 | 0.10021 | -0.056 | -3.638
-10 | -0.334 | 0.08938 | -0.057 | -3.737
-9.5 | -0.299 | 0.08391 | -0.058 | -3.567
-9 | -0.26 | 0.07645 | -0.059 | -3.407
-8.5 | -0.219 | 0.07111 | -0.061 | -3.078
-8 | -0.175 | 0.06601 | -0.062 | -2.653
-7.5 | -0.13 | 0.06142 | -0.063 | -2.113
-7 | -0.083 | 0.05763 | -0.064 | -1.441
-6.5 | -0.035 | 0.05463 | -0.065 | -0.645
-6 | 0.013 | 0.05114 | -0.066 | 0.262
-5.5 | 0.063 | 0.04842 | -0.067 | 1.295
-5 | 0.112 | 0.04615 | -0.069 | 2.435
-4.5 | 0.162 | 0.04389 | -0.072 | 3.701
-4 | 0.213 | 0.04219 | -0.075 | 5.045
-3.5 | 0.319 | 0.01846 | -0.148 | 17.278
-3 | 0.367 | 0.01989 | -0.143 | 18.433
-2.5 | 0.428 | 0.01924 | -0.144 | 22.233
-2 | 0.488 | 0.01901 | -0.145 | 25.693
-1.5 | 0.549 | 0.01886 | -0.146 | 29.129
-1 | 0.611 | 0.02009 | -0.147 | 30.399
-0.5 | 0.672 | 0.02018 | -0.148 | 33.311
0 | 0.755 | 0.01955 | -0.148 | 38.605
0.5 | 0.813 | 0.01994 | -0.149 | 40.769
1 | 0.87 | 0.0204 | -0.149 | 42.668
1.5 | 0.923 | 0.02094 | -0.15 | 44.087
2 | 0.979 | 0.02154 | -0.15 | 45.451
2.5 | 1.035 | 0.02223 | -0.151 | 46.546
3 | 1.088 | 0.023 | -0.151 | 47.325
3.5 | 1.14 | 0.02387 | -0.151 | 47.769
4 | 1.191 | 0.02482 | -0.152 | 47.975
4.5 | 1.24 | 0.02586 | -0.152 | 47.934
5 | 1.286 | 0.0271 | -0.151 | 47.444
5.5 | 1.365 | 0.03064 | -0.156 | 44.546
6 | 1.406 | 0.03198 | -0.156 | 43.967
6.5 | 1.442 | 0.03361 | -0.155 | 42.915
7 | 1.223 | 0.0566 | -0.072 | 21.614
7.5 | 1.246 | 0.06177 | -0.067 | 20.171
8 | 1.264 | 0.06721 | -0.064 | 18.803
8.5 | 1.276 | 0.07354 | -0.061 | 17.353
9 | 1.277 | 0.0796 | -0.059 | 16.044
9.5 | 1.267 | 0.08862 | -0.057 | 14.301
10 | 1.248 | 0.09767 | -0.056 | 12.78
10.5 | 1.218 | 0.10458 | -0.052 | 11.652
11 | 1.179 | 0.12046 | -0.048 | 9.785
11.5 | 1.129 | 0.12913 | -0.045 | 8.744

## 4. Re 50k Mach 0.50 (1)
BIGFOIL.COM POLAR EXPORT
NACA63-713
NACA63-713 |  |  |  | Cl Max: | 1.466 | at alpha= | 5.5 | deg
JavaFoil+Calcfoil stall+Eppler ext transition |  |  |  | L/D Max: | 44.833 | at alpha= | 3 | deg
Re: | 50000 |  |  | Cd Min: | 0.0196 | at alpha= | -3 | deg
Mach: | 0.5 |  |  | Cl=0 at alpha= | -6.1415 | deg
|  |  |  | @ Cl=0.1, Cd= | 0.049619
|  |  |  | @ Cl=0.4, Cd= | 0.023081
|  |  |  | @ Cl=0.6, Cd= | 0.022276
alpha (deg) | Cl | Cd | Cm | Cl/Cd
-20 | -0.766 | 0.41621 | -0.078 | -1.841
-19.5 | -0.739 | 0.42649 | -0.078 | -1.733
-19 | -0.712 | 0.40507 | -0.079 | -1.757
-18.5 | -0.684 | 0.38273 | -0.079 | -1.788
-18 | -0.657 | 0.415 | -0.079 | -1.583
-17.5 | -0.628 | 0.36282 | -0.075 | -1.731
-17 | -0.6 | 0.37472 | -0.075 | -1.602
-16.5 | -0.573 | 0.34325 | -0.076 | -1.669
-16 | -0.546 | 0.33256 | -0.076 | -1.641
-15.5 | -0.518 | 0.33272 | -0.077 | -1.557
-15 | -0.491 | 0.32543 | -0.077 | -1.507
-14.5 | -0.462 | 0.3076 | -0.071 | -1.501
-14 | -0.434 | 0.29485 | -0.072 | -1.473
-13.5 | -0.407 | 0.28988 | -0.072 | -1.403
-13 | -0.379 | 0.28564 | -0.072 | -1.327
-12.5 | -0.352 | 0.26606 | -0.073 | -1.322
-12 | -0.324 | 0.25941 | -0.073 | -1.249
-11.5 | -0.296 | 0.24248 | -0.065 | -1.22
-11 | -0.268 | 0.24338 | -0.066 | -1.102
-10.5 | -0.241 | 0.24083 | -0.066 | -0.999
-10 | -0.213 | 0.23414 | -0.066 | -0.91
-9.5 | -0.185 | 0.22942 | -0.067 | -0.808
-9 | -0.158 | 0.20212 | -0.058 | -0.78
-8.5 | -0.189 | 0.10565 | -0.06 | -1.786
-8 | -0.173 | 0.08542 | -0.065 | -2.026
-7.5 | -0.135 | 0.07318 | -0.068 | -1.846
-7 | -0.089 | 0.0656 | -0.069 | -1.355
-6.5 | -0.038 | 0.0598 | -0.07 | -0.641
-6 | 0.015 | 0.05457 | -0.072 | 0.27
-5.5 | 0.069 | 0.05128 | -0.073 | 1.352
-5 | 0.125 | 0.04828 | -0.074 | 2.581
-4.5 | 0.181 | 0.04575 | -0.078 | 3.948
-4 | 0.237 | 0.04389 | -0.081 | 5.399
-3.5 | 0.294 | 0.04153 | -0.089 | 7.087
-3 | 0.42 | 0.0196 | -0.165 | 21.441
-2.5 | 0.472 | 0.02252 | -0.158 | 20.979
-2 | 0.539 | 0.02234 | -0.158 | 24.13
-1.5 | 0.606 | 0.02227 | -0.159 | 27.222
-1 | 0.674 | 0.02226 | -0.16 | 30.292
-0.5 | 0.742 | 0.02239 | -0.16 | 33.143
0 | 0.832 | 0.02145 | -0.161 | 38.791
0.5 | 0.896 | 0.02207 | -0.161 | 40.586
1 | 0.96 | 0.02277 | -0.162 | 42.141
1.5 | 1.016 | 0.02358 | -0.162 | 43.081
2 | 1.077 | 0.02448 | -0.162 | 44.005
2.5 | 1.138 | 0.02551 | -0.163 | 44.604
3 | 1.196 | 0.02667 | -0.163 | 44.833
3.5 | 1.251 | 0.02796 | -0.163 | 44.741
4 | 1.303 | 0.02949 | -0.163 | 44.19
4.5 | 1.351 | 0.03114 | -0.163 | 43.402
5 | 1.431 | 0.03566 | -0.169 | 40.138
5.5 | 1.466 | 0.03793 | -0.17 | 38.644
6 | 1.247 | 0.05549 | -0.076 | 22.467
6.5 | 1.253 | 0.06271 | -0.071 | 19.986
7 | 1.221 | 0.07339 | -0.065 | 16.644
7.5 | 1.098 | 0.09119 | -0.059 | 12.042
8 | 0.761 | 0.17547 | -0.061 | 4.334
8.5 | 0.787 | 0.19166 | -0.062 | 4.104
9 | 0.813 | 0.22775 | -0.07 | 3.571
9.5 | 0.839 | 0.23047 | -0.07 | 3.641
10 | 0.865 | 0.23132 | -0.071 | 3.739
10.5 | 0.892 | 0.26492 | -0.08 | 3.368

## 5. Re 100k Mach 0.00 (1)
BIGFOIL.COM POLAR EXPORT
NACA63-713
NACA63-713 |  |  |  | Cl Max: | 1.488 | at alpha= | 7.5 | deg
JavaFoil+Calcfoil stall+Eppler ext transition |  |  |  | L/D Max: | 71.669 | at alpha= | 2 | deg
Re: | 100000 |  |  | Cd Min: | 0.01305 | at alpha= | 1 | deg
Mach: | 0 |  |  | Cl=0 at alpha= | -6.1383 | deg
|  |  |  | @ Cl=0.1, Cd= | 0.042292
|  |  |  | @ Cl=0.4, Cd= | 0.013303
|  |  |  | @ Cl=0.6, Cd= | 0.013278
alpha (deg) | Cl | Cd | Cm | Cl/Cd
-20 | -0.478 | 0.29914 | -0.041 | -1.598
-19.5 | -0.493 | 0.27583 | -0.042 | -1.786
-19 | -0.505 | 0.26822 | -0.043 | -1.882
-18.5 | -0.515 | 0.2383 | -0.043 | -2.161
-18 | -0.524 | 0.2252 | -0.043 | -2.327
-17.5 | -0.532 | 0.21252 | -0.045 | -2.502
-17 | -0.538 | 0.20319 | -0.046 | -2.647
-16.5 | -0.542 | 0.18866 | -0.048 | -2.874
-16 | -0.544 | 0.17252 | -0.048 | -3.154
-15.5 | -0.544 | 0.16116 | -0.048 | -3.374
-15 | -0.541 | 0.14962 | -0.049 | -3.615
-14.5 | -0.535 | 0.1412 | -0.05 | -3.789
-14 | -0.526 | 0.13109 | -0.05 | -4.012
-13.5 | -0.514 | 0.12033 | -0.051 | -4.268
-13 | -0.498 | 0.11388 | -0.052 | -4.374
-12.5 | -0.479 | 0.10663 | -0.052 | -4.492
-12 | -0.457 | 0.09907 | -0.054 | -4.61
-11.5 | -0.431 | 0.09294 | -0.054 | -4.636
-11 | -0.402 | 0.08737 | -0.055 | -4.6
-10.5 | -0.37 | 0.08194 | -0.056 | -4.515
-10 | -0.335 | 0.07641 | -0.057 | -4.385
-9.5 | -0.298 | 0.07059 | -0.059 | -4.216
-9 | -0.257 | 0.06602 | -0.059 | -3.896
-8.5 | -0.215 | 0.06215 | -0.06 | -3.461
-8 | -0.172 | 0.05791 | -0.061 | -2.962
-7.5 | -0.127 | 0.05482 | -0.062 | -2.312
-7 | -0.081 | 0.05159 | -0.062 | -1.568
-6.5 | -0.034 | 0.04875 | -0.063 | -0.703
-6 | 0.013 | 0.04623 | -0.065 | 0.282
-5.5 | 0.061 | 0.04395 | -0.067 | 1.385
-5 | 0.109 | 0.04191 | -0.07 | 2.602
-4.5 | 0.192 | 0.01465 | -0.143 | 13.093
-4 | 0.252 | 0.01439 | -0.145 | 17.511
-3.5 | 0.313 | 0.01418 | -0.146 | 22.081
-3 | 0.368 | 0.01335 | -0.144 | 27.548
-2.5 | 0.429 | 0.01326 | -0.145 | 32.377
-2 | 0.49 | 0.01319 | -0.147 | 37.167
-1.5 | 0.553 | 0.01321 | -0.148 | 41.828
-1 | 0.615 | 0.0133 | -0.149 | 46.224
-0.5 | 0.676 | 0.01343 | -0.15 | 50.307
0 | 0.737 | 0.01359 | -0.15 | 54.219
0.5 | 0.796 | 0.01338 | -0.151 | 59.513
1 | 0.856 | 0.01305 | -0.151 | 65.579
1.5 | 0.911 | 0.01328 | -0.152 | 68.619
2 | 0.969 | 0.01353 | -0.152 | 71.669
2.5 | 1.028 | 0.01561 | -0.152 | 65.824
3 | 1.084 | 0.01599 | -0.152 | 67.785
3.5 | 1.139 | 0.01651 | -0.153 | 68.997
4 | 1.192 | 0.01703 | -0.153 | 69.96
4.5 | 1.242 | 0.01764 | -0.153 | 70.396
5 | 1.289 | 0.01832 | -0.152 | 70.373
5.5 | 1.334 | 0.0191 | -0.152 | 69.863
6 | 1.384 | 0.02531 | -0.153 | 54.678
6.5 | 1.423 | 0.02656 | -0.153 | 53.6
7 | 1.458 | 0.02779 | -0.152 | 52.457
7.5 | 1.488 | 0.02913 | -0.152 | 51.063
8 | 1.253 | 0.05766 | -0.073 | 21.727
8.5 | 1.272 | 0.06158 | -0.067 | 20.651
9 | 1.285 | 0.06734 | -0.064 | 19.08
9.5 | 1.291 | 0.0717 | -0.059 | 18.011
10 | 1.293 | 0.07838 | -0.059 | 16.501
10.5 | 1.289 | 0.08409 | -0.057 | 15.332
11 | 1.28 | 0.09143 | -0.057 | 14.002
11.5 | 1.265 | 0.09726 | -0.055 | 13.011
12 | 1.246 | 0.10432 | -0.055 | 11.944
12.5 | 1.222 | 0.11323 | -0.049 | 10.789

## 6. Re 100k Mach 0.10 (1)
BIGFOIL.COM POLAR EXPORT
NACA63-713
NACA63-713 |  |  |  | Cl Max: | 1.491 | at alpha= | 7.5 | deg
JavaFoil+Calcfoil stall+Eppler ext transition |  |  |  | L/D Max: | 71.441 | at alpha= | 2 | deg
Re: | 100000 |  |  | Cd Min: | 0.01314 | at alpha= | 1 | deg
Mach: | 0.1 |  |  | Cl=0 at alpha= | -6.1383 | deg
|  |  |  | @ Cl=0.1, Cd= | 0.042395
|  |  |  | @ Cl=0.4, Cd= | 0.01336
|  |  |  | @ Cl=0.6, Cd= | 0.013318
alpha (deg) | Cl | Cd | Cm | Cl/Cd
-20 | -0.434 | 0.3163 | -0.039 | -1.373
-19.5 | -0.452 | 0.3026 | -0.04 | -1.493
-19 | -0.466 | 0.27711 | -0.041 | -1.683
-18.5 | -0.479 | 0.26196 | -0.041 | -1.83
-18 | -0.492 | 0.24043 | -0.043 | -2.044
-17.5 | -0.502 | 0.21569 | -0.045 | -2.329
-17 | -0.511 | 0.19997 | -0.045 | -2.557
-16.5 | -0.519 | 0.1928 | -0.046 | -2.69
-16 | -0.524 | 0.18009 | -0.048 | -2.908
-15.5 | -0.526 | 0.16787 | -0.048 | -3.134
-15 | -0.526 | 0.15501 | -0.049 | -3.392
-14.5 | -0.522 | 0.1434 | -0.05 | -3.643
-14 | -0.516 | 0.1352 | -0.05 | -3.815
-13.5 | -0.506 | 0.1252 | -0.051 | -4.04
-13 | -0.492 | 0.1188 | -0.052 | -4.142
-12.5 | -0.475 | 0.10803 | -0.052 | -4.394
-12 | -0.454 | 0.10231 | -0.054 | -4.435
-11.5 | -0.429 | 0.09545 | -0.054 | -4.495
-11 | -0.401 | 0.08873 | -0.055 | -4.519
-10.5 | -0.37 | 0.0811 | -0.057 | -4.558
-10 | -0.335 | 0.07582 | -0.058 | -4.421
-9.5 | -0.298 | 0.07064 | -0.059 | -4.22
-9 | -0.258 | 0.06662 | -0.059 | -3.871
-8.5 | -0.216 | 0.06218 | -0.06 | -3.469
-8 | -0.172 | 0.05823 | -0.061 | -2.956
-7.5 | -0.127 | 0.05511 | -0.062 | -2.308
-7 | -0.081 | 0.05177 | -0.063 | -1.569
-6.5 | -0.034 | 0.0489 | -0.063 | -0.704
-6 | 0.013 | 0.04622 | -0.065 | 0.283
-5.5 | 0.061 | 0.04405 | -0.067 | 1.388
-5 | 0.11 | 0.04197 | -0.069 | 2.61
-4.5 | 0.193 | 0.01469 | -0.144 | 13.109
-4 | 0.253 | 0.01445 | -0.145 | 17.518
-3.5 | 0.314 | 0.01422 | -0.147 | 22.104
-3 | 0.369 | 0.01341 | -0.145 | 27.539
-2.5 | 0.431 | 0.01331 | -0.146 | 32.383
-2 | 0.492 | 0.01325 | -0.147 | 37.159
-1.5 | 0.555 | 0.01326 | -0.148 | 41.828
-1 | 0.617 | 0.01334 | -0.15 | 46.262
-0.5 | 0.679 | 0.01348 | -0.15 | 50.336
0 | 0.74 | 0.0136 | -0.151 | 54.433
0.5 | 0.8 | 0.01347 | -0.151 | 59.44
1 | 0.86 | 0.01314 | -0.152 | 65.453
1.5 | 0.915 | 0.01337 | -0.152 | 68.449
2 | 0.974 | 0.01363 | -0.153 | 71.441
2.5 | 1.033 | 0.01569 | -0.153 | 65.797
3 | 1.089 | 0.01614 | -0.153 | 67.508
3.5 | 1.144 | 0.01658 | -0.153 | 68.998
4 | 1.197 | 0.01712 | -0.153 | 69.886
4.5 | 1.247 | 0.01773 | -0.153 | 70.304
5 | 1.294 | 0.01844 | -0.153 | 70.164
5.5 | 1.339 | 0.01926 | -0.153 | 69.533
6 | 1.389 | 0.02552 | -0.153 | 54.418
6.5 | 1.428 | 0.02681 | -0.153 | 53.27
7 | 1.462 | 0.02808 | -0.153 | 52.069
7.5 | 1.491 | 0.02945 | -0.153 | 50.634
8 | 1.255 | 0.05804 | -0.072 | 21.621
8.5 | 1.273 | 0.0623 | -0.067 | 20.441
9 | 1.285 | 0.06762 | -0.063 | 19
9.5 | 1.29 | 0.0735 | -0.06 | 17.547
10 | 1.289 | 0.07803 | -0.058 | 16.519
10.5 | 1.283 | 0.08607 | -0.058 | 14.902
11 | 1.27 | 0.09327 | -0.056 | 13.615
11.5 | 1.251 | 0.0996 | -0.054 | 12.564
12 | 1.228 | 0.1085 | -0.052 | 11.316
12.5 | 1.199 | 0.11636 | -0.047 | 10.304

## 7. Re 100k Mach 0.25 (1)
BIGFOIL.COM POLAR EXPORT
NACA63-713
NACA63-713 |  |  |  | Cl Max: | 1.506 | at alpha= | 7.5 | deg
JavaFoil+Calcfoil stall+Eppler ext transition |  |  |  | L/D Max: | 69.16 | at alpha= | 4 | deg
Re: | 100000 |  |  | Cd Min: | 0.01336 | at alpha= | 1 | deg
Mach: | 0.25 |  |  | Cl=0 at alpha= | -6.1354 | deg
|  |  |  | @ Cl=0.1, Cd= | 0.04282
|  |  |  | @ Cl=0.4, Cd= | 0.013698
|  |  |  | @ Cl=0.6, Cd= | 0.013581
alpha (deg) | Cl | Cd | Cm | Cl/Cd
-18 | -0.157 | 0.39328 | -0.046 | -0.398
-17.5 | -0.215 | 0.33582 | -0.046 | -0.641
-17 | -0.261 | 0.33352 | -0.044 | -0.783
-16.5 | -0.301 | 0.28138 | -0.044 | -1.069
-16 | -0.336 | 0.2651 | -0.042 | -1.266
-15.5 | -0.366 | 0.22803 | -0.043 | -1.605
-15 | -0.392 | 0.20383 | -0.045 | -1.921
-14.5 | -0.412 | 0.17654 | -0.047 | -2.334
-14 | -0.427 | 0.15614 | -0.049 | -2.734
-13.5 | -0.436 | 0.14371 | -0.05 | -3.033
-13 | -0.439 | 0.1306 | -0.051 | -3.36
-12.5 | -0.436 | 0.12216 | -0.052 | -3.566
-12 | -0.426 | 0.10935 | -0.053 | -3.898
-11.5 | -0.411 | 0.10129 | -0.055 | -4.06
-11 | -0.39 | 0.09391 | -0.055 | -4.157
-10.5 | -0.365 | 0.08696 | -0.057 | -4.193
-10 | -0.334 | 0.07909 | -0.058 | -4.224
-9.5 | -0.299 | 0.07459 | -0.059 | -4.014
-9 | -0.261 | 0.06922 | -0.061 | -3.763
-8.5 | -0.219 | 0.06338 | -0.061 | -3.453
-8 | -0.175 | 0.05948 | -0.062 | -2.944
-7.5 | -0.13 | 0.0558 | -0.063 | -2.326
-7 | -0.083 | 0.05243 | -0.064 | -1.584
-6.5 | -0.035 | 0.04959 | -0.066 | -0.711
-6 | 0.013 | 0.04674 | -0.067 | 0.287
-5.5 | 0.063 | 0.04436 | -0.069 | 1.414
-5 | 0.112 | 0.04232 | -0.071 | 2.657
-4.5 | 0.163 | 0.03967 | -0.077 | 4.105
-4 | 0.259 | 0.01473 | -0.149 | 17.577
-3.5 | 0.322 | 0.01449 | -0.15 | 22.194
-3 | 0.378 | 0.01374 | -0.148 | 27.483
-2.5 | 0.441 | 0.01362 | -0.149 | 32.368
-2 | 0.504 | 0.01355 | -0.15 | 37.168
-1.5 | 0.567 | 0.01355 | -0.152 | 41.845
-1 | 0.631 | 0.01361 | -0.153 | 46.361
-0.5 | 0.696 | 0.01375 | -0.154 | 50.612
0 | 0.761 | 0.01393 | -0.155 | 54.607
0.5 | 0.822 | 0.01361 | -0.156 | 60.451
1 | 0.884 | 0.01336 | -0.156 | 66.122
1.5 | 0.94 | 0.01363 | -0.156 | 68.956
2 | 1 | 0.01566 | -0.157 | 63.864
2.5 | 1.06 | 0.01605 | -0.157 | 66.012
3 | 1.117 | 0.01659 | -0.157 | 67.356
3.5 | 1.172 | 0.01716 | -0.157 | 68.297
4 | 1.224 | 0.0177 | -0.157 | 69.16
4.5 | 1.275 | 0.01844 | -0.157 | 69.117
5 | 1.321 | 0.01923 | -0.157 | 68.701
5.5 | 1.374 | 0.02552 | -0.157 | 53.82
6 | 1.415 | 0.02681 | -0.157 | 52.784
6.5 | 1.452 | 0.02832 | -0.157 | 51.284
7 | 1.482 | 0.02977 | -0.156 | 49.793
7.5 | 1.506 | 0.03123 | -0.156 | 48.216
8 | 1.265 | 0.0603 | -0.068 | 20.975
8.5 | 1.277 | 0.06569 | -0.065 | 19.441
9 | 1.278 | 0.07028 | -0.062 | 18.178
9.5 | 1.268 | 0.07819 | -0.06 | 16.216
10 | 1.249 | 0.0831 | -0.058 | 15.025
10.5 | 1.219 | 0.09339 | -0.056 | 13.052
11 | 1.179 | 0.10363 | -0.052 | 11.378
11.5 | 1.129 | 0.11286 | -0.049 | 10.006
12 | 1.07 | 0.12771 | -0.047 | 8.382
12.5 | 1.003 | 0.13486 | -0.045 | 7.436

## 8. Re 100k Mach 0.50 (1)
BIGFOIL.COM POLAR EXPORT
NACA63-713
NACA63-713 |  |  |  | Cl Max: | 1.498 | at alpha= | 6 | deg
JavaFoil+Calcfoil stall+Eppler ext transition |  |  |  | L/D Max: | 63 | at alpha= | 3.5 | deg
Re: | 100000 |  |  | Cd Min: | 0.01454 | at alpha= | 0 | deg
Mach: | 0.5 |  |  | Cl=0 at alpha= | -6.1415 | deg
|  |  |  | @ Cl=0.1, Cd= | 0.044977
|  |  |  | @ Cl=0.4, Cd= | 0.015645
|  |  |  | @ Cl=0.6, Cd= | 0.01509
alpha (deg) | Cl | Cd | Cm | Cl/Cd
-20 | -0.766 | 0.33271 | -0.078 | -2.303
-19.5 | -0.739 | 0.32972 | -0.078 | -2.241
-19 | -0.712 | 0.33044 | -0.079 | -2.154
-18.5 | -0.684 | 0.31481 | -0.079 | -2.174
-18 | -0.657 | 0.31829 | -0.079 | -2.064
-17.5 | -0.628 | 0.29202 | -0.076 | -2.151
-17 | -0.6 | 0.2882 | -0.075 | -2.083
-16.5 | -0.573 | 0.26493 | -0.076 | -2.163
-16 | -0.546 | 0.25629 | -0.076 | -2.129
-15.5 | -0.518 | 0.25499 | -0.077 | -2.032
-15 | -0.491 | 0.24867 | -0.077 | -1.973
-14.5 | -0.462 | 0.24439 | -0.071 | -1.89
-14 | -0.434 | 0.22599 | -0.072 | -1.922
-13.5 | -0.407 | 0.22134 | -0.072 | -1.838
-13 | -0.379 | 0.21724 | -0.072 | -1.745
-12.5 | -0.352 | 0.20263 | -0.073 | -1.735
-12 | -0.324 | 0.1971 | -0.073 | -1.644
-11.5 | -0.296 | 0.19151 | -0.066 | -1.544
-11 | -0.268 | 0.19151 | -0.066 | -1.4
-10.5 | -0.241 | 0.18886 | -0.066 | -1.274
-10 | -0.213 | 0.18299 | -0.066 | -1.164
-9.5 | -0.185 | 0.177 | -0.067 | -1.048
-9 | -0.158 | 0.15485 | -0.058 | -1.018
-8.5 | -0.189 | 0.08772 | -0.06 | -2.151
-8 | -0.173 | 0.07215 | -0.065 | -2.399
-7.5 | -0.135 | 0.06388 | -0.068 | -2.115
-7 | -0.089 | 0.05805 | -0.069 | -1.532
-6.5 | -0.038 | 0.05331 | -0.07 | -0.719
-6 | 0.015 | 0.04947 | -0.072 | 0.298
-5.5 | 0.069 | 0.04656 | -0.073 | 1.489
-5 | 0.125 | 0.0437 | -0.075 | 2.853
-4.5 | 0.181 | 0.04136 | -0.081 | 4.37
-4 | 0.237 | 0.03945 | -0.085 | 6.017
-3.5 | 0.353 | 0.01584 | -0.165 | 22.318
-3 | 0.423 | 0.01555 | -0.166 | 27.211
-2.5 | 0.485 | 0.0152 | -0.164 | 31.904
-2 | 0.554 | 0.01511 | -0.165 | 36.634
-1.5 | 0.623 | 0.01508 | -0.166 | 41.297
-1 | 0.693 | 0.0146 | -0.167 | 47.439
-0.5 | 0.763 | 0.01468 | -0.169 | 51.956
0 | 0.85 | 0.01454 | -0.17 | 58.457
0.5 | 0.918 | 0.01644 | -0.171 | 55.833
1 | 0.985 | 0.01691 | -0.172 | 58.277
1.5 | 1.044 | 0.01747 | -0.173 | 59.746
2 | 1.107 | 0.01807 | -0.173 | 61.264
2.5 | 1.169 | 0.01875 | -0.173 | 62.357
3 | 1.229 | 0.0195 | -0.173 | 62.995
3.5 | 1.285 | 0.0204 | -0.173 | 63
4 | 1.339 | 0.02142 | -0.172 | 62.503
4.5 | 1.388 | 0.02255 | -0.172 | 61.532
5 | 1.441 | 0.03031 | -0.173 | 47.533
5.5 | 1.475 | 0.03242 | -0.173 | 45.5
6 | 1.498 | 0.03476 | -0.172 | 43.1
6.5 | 1.254 | 0.05515 | -0.074 | 22.736
7 | 1.222 | 0.06279 | -0.066 | 19.454
7.5 | 1.098 | 0.07598 | -0.06 | 14.454
8 | 0.761 | 0.1438 | -0.062 | 5.29
8.5 | 0.787 | 0.14785 | -0.062 | 5.32
9 | 0.813 | 0.17775 | -0.071 | 4.576
9.5 | 0.839 | 0.18046 | -0.071 | 4.65
10 | 0.865 | 0.17363 | -0.071 | 4.982
10.5 | 0.892 | 0.19693 | -0.08 | 4.531
11 | 0.918 | 0.20107 | -0.08 | 4.564

## 9. Re 250k Mach 0.00 (1)
BIGFOIL.COM POLAR EXPORT
NACA63-713
NACA63-713 |  |  |  | Cl Max: | 1.561 | at alpha= | 9.5 | deg
JavaFoil+Calcfoil stall+Eppler ext transition |  |  |  | L/D Max: | 115.812 | at alpha= | 5.5 | deg
Re: | 250000 |  |  | Cd Min: | 0.00912 | at alpha= | -2 | deg
Mach: | 0 |  |  | Cl=0 at alpha= | -6.1383 | deg
|  |  |  | @ Cl=0.1, Cd= | 0.01183
|  |  |  | @ Cl=0.4, Cd= | 0.0094618
|  |  |  | @ Cl=0.6, Cd= | 0.009223
alpha (deg) | Cl | Cd | Cm | Cl/Cd
-20 | -0.478 | 0.24224 | -0.045 | -1.974
-19.5 | -0.493 | 0.22731 | -0.046 | -2.169
-19 | -0.505 | 0.21174 | -0.047 | -2.385
-18.5 | -0.515 | 0.20773 | -0.048 | -2.48
-18 | -0.524 | 0.19046 | -0.047 | -2.753
-17.5 | -0.532 | 0.18306 | -0.049 | -2.907
-17 | -0.538 | 0.16855 | -0.049 | -3.193
-16.5 | -0.543 | 0.1548 | -0.051 | -3.504
-16 | -0.545 | 0.14854 | -0.051 | -3.666
-15.5 | -0.544 | 0.13938 | -0.052 | -3.905
-15 | -0.541 | 0.12945 | -0.053 | -4.181
-14.5 | -0.535 | 0.12243 | -0.054 | -4.373
-14 | -0.526 | 0.11403 | -0.054 | -4.615
-13.5 | -0.514 | 0.10595 | -0.054 | -4.852
-13 | -0.498 | 0.10029 | -0.055 | -4.97
-12.5 | -0.479 | 0.09344 | -0.055 | -5.13
-12 | -0.457 | 0.08815 | -0.057 | -5.186
-11.5 | -0.431 | 0.08255 | -0.057 | -5.224
-11 | -0.402 | 0.07697 | -0.058 | -5.225
-10.5 | -0.37 | 0.0726 | -0.059 | -5.098
-10 | -0.335 | 0.06811 | -0.059 | -4.921
-9.5 | -0.298 | 0.06381 | -0.061 | -4.666
-9 | -0.257 | 0.06017 | -0.061 | -4.277
-8.5 | -0.215 | 0.05614 | -0.061 | -3.833
-8 | -0.172 | 0.05279 | -0.063 | -3.251
-7.5 | -0.127 | 0.05001 | -0.064 | -2.535
-7 | -0.081 | 0.04725 | -0.064 | -1.713
-6.5 | -0.034 | 0.04476 | -0.065 | -0.766
-6 | 0.013 | 0.04225 | -0.069 | 0.309
-5.5 | 0.074 | 0.01193 | -0.143 | 6.234
-5 | 0.134 | 0.0117 | -0.144 | 11.427
-4.5 | 0.194 | 0.01144 | -0.145 | 16.949
-4 | 0.255 | 0.01127 | -0.146 | 22.601
-3.5 | 0.315 | 0.01077 | -0.147 | 29.27
-3 | 0.376 | 0.00945 | -0.148 | 39.771
-2.5 | 0.437 | 0.00948 | -0.148 | 46.093
-2 | 0.497 | 0.00912 | -0.149 | 54.517
-1.5 | 0.557 | 0.00918 | -0.149 | 60.687
-1 | 0.617 | 0.00924 | -0.15 | 66.768
-0.5 | 0.677 | 0.00938 | -0.15 | 72.186
0 | 0.737 | 0.00951 | -0.15 | 77.518
0.5 | 0.797 | 0.00966 | -0.151 | 82.441
1 | 0.856 | 0.00983 | -0.151 | 87.141
1.5 | 0.912 | 0.01 | -0.152 | 91.17
2 | 0.97 | 0.0102 | -0.152 | 95.184
2.5 | 1.029 | 0.0104 | -0.153 | 98.9
3 | 1.087 | 0.0107 | -0.153 | 101.509
3.5 | 1.143 | 0.01099 | -0.153 | 103.99
4 | 1.198 | 0.01066 | -0.154 | 112.451
4.5 | 1.252 | 0.01097 | -0.154 | 114.083
5 | 1.303 | 0.01128 | -0.154 | 115.572
5.5 | 1.353 | 0.01168 | -0.154 | 115.812
6 | 1.394 | 0.02096 | -0.154 | 66.513
6.5 | 1.435 | 0.02194 | -0.154 | 65.396
7 | 1.47 | 0.02296 | -0.154 | 64.024
7.5 | 1.5 | 0.02413 | -0.153 | 62.172
8 | 1.526 | 0.02545 | -0.153 | 59.973
8.5 | 1.547 | 0.02673 | -0.153 | 57.88
9 | 1.558 | 0.02826 | -0.152 | 55.15
9.5 | 1.561 | 0.0296 | -0.152 | 52.72
10 | 1.3 | 0.0696 | -0.078 | 18.684
10.5 | 1.292 | 0.0747 | -0.068 | 17.296
11 | 1.283 | 0.08072 | -0.069 | 15.899
11.5 | 1.268 | 0.08666 | -0.067 | 14.634
12 | 1.248 | 0.09229 | -0.066 | 13.527
12.5 | 1.223 | 0.09881 | -0.059 | 12.376
13 | 1.195 | 0.10546 | -0.06 | 11.333
13.5 | 1.163 | 0.1127 | -0.057 | 10.322
14 | 1.129 | 0.12557 | -0.058 | 8.992
14.5 | 1.092 | 0.13462 | -0.057 | 8.115

## 10. Re 250k Mach 0.10 (1)
BIGFOIL.COM POLAR EXPORT
NACA63-713
NACA63-713 |  |  |  | Cl Max: | 1.557 | at alpha= | 9 | deg
JavaFoil+Calcfoil stall+Eppler ext transition |  |  |  | L/D Max: | 115.412 | at alpha= | 5.5 | deg
Re: | 250000 |  |  | Cd Min: | 0.00912 | at alpha= | -2 | deg
Mach: | 0.1 |  |  | Cl=0 at alpha= | -6.1383 | deg
|  |  |  | @ Cl=0.1, Cd= | 0.011877
|  |  |  | @ Cl=0.4, Cd= | 0.0094416
|  |  |  | @ Cl=0.6, Cd= | 0.00926
alpha (deg) | Cl | Cd | Cm | Cl/Cd
-20 | -0.434 | 0.26312 | -0.043 | -1.651
-19.5 | -0.452 | 0.24858 | -0.044 | -1.818
-19 | -0.467 | 0.22322 | -0.045 | -2.09
-18.5 | -0.48 | 0.20744 | -0.045 | -2.312
-18 | -0.492 | 0.19838 | -0.047 | -2.479
-17.5 | -0.503 | 0.17994 | -0.049 | -2.793
-17 | -0.512 | 0.16898 | -0.049 | -3.028
-16.5 | -0.519 | 0.16327 | -0.05 | -3.178
-16 | -0.524 | 0.14818 | -0.051 | -3.536
-15.5 | -0.526 | 0.14248 | -0.052 | -3.695
-15 | -0.526 | 0.133 | -0.053 | -3.957
-14.5 | -0.523 | 0.12235 | -0.053 | -4.273
-14 | -0.516 | 0.11579 | -0.053 | -4.457
-13.5 | -0.506 | 0.10915 | -0.055 | -4.638
-13 | -0.492 | 0.10141 | -0.055 | -4.855
-12.5 | -0.475 | 0.09584 | -0.056 | -4.957
-12 | -0.454 | 0.08848 | -0.057 | -5.132
-11.5 | -0.429 | 0.08278 | -0.057 | -5.186
-11 | -0.401 | 0.07854 | -0.058 | -5.108
-10.5 | -0.37 | 0.0734 | -0.06 | -5.04
-10 | -0.335 | 0.06802 | -0.06 | -4.932
-9.5 | -0.298 | 0.0637 | -0.062 | -4.683
-9 | -0.258 | 0.06007 | -0.06 | -4.294
-8.5 | -0.216 | 0.05652 | -0.062 | -3.819
-8 | -0.172 | 0.05305 | -0.063 | -3.246
-7.5 | -0.127 | 0.04996 | -0.064 | -2.547
-7 | -0.081 | 0.04724 | -0.065 | -1.721
-6.5 | -0.034 | 0.04477 | -0.065 | -0.769
-6 | 0.013 | 0.04206 | -0.071 | 0.312
-5.5 | 0.075 | 0.01197 | -0.143 | 6.235
-5 | 0.134 | 0.01175 | -0.145 | 11.419
-4.5 | 0.195 | 0.01149 | -0.146 | 16.944
-4 | 0.256 | 0.0113 | -0.147 | 22.658
-3.5 | 0.317 | 0.01082 | -0.148 | 29.278
-3 | 0.378 | 0.00942 | -0.149 | 40.099
-2.5 | 0.439 | 0.00948 | -0.149 | 46.329
-2 | 0.5 | 0.00912 | -0.149 | 54.8
-1.5 | 0.56 | 0.00918 | -0.15 | 60.991
-1 | 0.62 | 0.0093 | -0.15 | 66.664
-0.5 | 0.68 | 0.00939 | -0.151 | 72.459
0 | 0.741 | 0.00957 | -0.151 | 77.364
0.5 | 0.801 | 0.00968 | -0.152 | 82.753
1 | 0.861 | 0.00984 | -0.152 | 87.442
1.5 | 0.916 | 0.01002 | -0.152 | 91.454
2 | 0.975 | 0.01022 | -0.153 | 95.381
2.5 | 1.034 | 0.01051 | -0.153 | 98.432
3 | 1.092 | 0.01075 | -0.154 | 101.603
3.5 | 1.148 | 0.01103 | -0.154 | 104.096
4 | 1.204 | 0.0107 | -0.154 | 112.551
4.5 | 1.258 | 0.01101 | -0.155 | 114.272
5 | 1.309 | 0.01137 | -0.155 | 115.175
5.5 | 1.359 | 0.01177 | -0.155 | 115.412
6 | 1.399 | 0.02114 | -0.155 | 66.206
6.5 | 1.44 | 0.02216 | -0.155 | 64.958
7 | 1.474 | 0.02323 | -0.154 | 63.454
7.5 | 1.504 | 0.0244 | -0.154 | 61.624
8 | 1.529 | 0.02574 | -0.154 | 59.385
8.5 | 1.548 | 0.02704 | -0.153 | 57.262
9 | 1.557 | 0.0286 | -0.153 | 54.451
9.5 | 1.295 | 0.06538 | -0.074 | 19.803
10 | 1.294 | 0.07069 | -0.073 | 18.299
10.5 | 1.286 | 0.07607 | -0.071 | 16.91
11 | 1.272 | 0.0817 | -0.067 | 15.575
11.5 | 1.254 | 0.08729 | -0.065 | 14.361
12 | 1.23 | 0.09481 | -0.063 | 12.97
12.5 | 1.2 | 0.10176 | -0.057 | 11.794
13 | 1.168 | 0.10945 | -0.058 | 10.669
13.5 | 1.131 | 0.11482 | -0.058 | 9.854
14 | 1.092 | 0.12695 | -0.056 | 8.601

## 11. Re 250k Mach 0.25 (1)
BIGFOIL.COM POLAR EXPORT
NACA63-713
NACA63-713 |  |  |  | Cl Max: | 1.546 | at alpha= | 8.5 | deg
JavaFoil+Calcfoil stall+Eppler ext transition |  |  |  | L/D Max: | 114.038 | at alpha= | 5 | deg
Re: | 250000 |  |  | Cd Min: | 0.00921 | at alpha= | -2.5 | deg
Mach: | 0.25 |  |  | Cl=0 at alpha= | -6.1354 | deg
|  |  |  | @ Cl=0.1, Cd= | 0.012208
|  |  |  | @ Cl=0.4, Cd= | 0.0095095
|  |  |  | @ Cl=0.6, Cd= | 0.0094084
alpha (deg) | Cl | Cd | Cm | Cl/Cd
-18 | -0.157 | 0.30697 | -0.051 | -0.511
-17.5 | -0.215 | 0.25776 | -0.049 | -0.835
-17 | -0.261 | 0.23146 | -0.048 | -1.128
-16.5 | -0.301 | 0.21205 | -0.047 | -1.419
-16 | -0.336 | 0.19371 | -0.046 | -1.734
-15.5 | -0.366 | 0.18555 | -0.047 | -1.974
-15 | -0.392 | 0.16234 | -0.049 | -2.414
-14.5 | -0.412 | 0.14101 | -0.05 | -2.923
-14 | -0.427 | 0.13058 | -0.052 | -3.271
-13.5 | -0.436 | 0.12117 | -0.053 | -3.599
-13 | -0.439 | 0.11086 | -0.054 | -3.96
-12.5 | -0.436 | 0.10279 | -0.055 | -4.24
-12 | -0.427 | 0.09505 | -0.057 | -4.488
-11.5 | -0.411 | 0.08794 | -0.058 | -4.679
-11 | -0.391 | 0.08274 | -0.059 | -4.722
-10.5 | -0.365 | 0.07681 | -0.06 | -4.75
-10 | -0.334 | 0.07084 | -0.061 | -4.719
-9.5 | -0.3 | 0.06635 | -0.061 | -4.514
-9 | -0.261 | 0.06148 | -0.063 | -4.24
-8.5 | -0.219 | 0.05717 | -0.063 | -3.83
-8 | -0.175 | 0.05387 | -0.063 | -3.253
-7.5 | -0.13 | 0.05064 | -0.065 | -2.564
-7 | -0.083 | 0.04768 | -0.066 | -1.743
-6.5 | -0.035 | 0.04509 | -0.068 | -0.782
-6 | 0.013 | 0.04259 | -0.071 | 0.316
-5.5 | 0.076 | 0.01231 | -0.147 | 6.193
-5 | 0.137 | 0.01205 | -0.148 | 11.382
-4.5 | 0.199 | 0.01174 | -0.149 | 16.956
-4 | 0.262 | 0.01151 | -0.15 | 22.74
-3.5 | 0.325 | 0.01136 | -0.152 | 28.603
-3 | 0.388 | 0.00958 | -0.153 | 40.534
-2.5 | 0.451 | 0.00921 | -0.153 | 49.021
-2 | 0.513 | 0.00928 | -0.154 | 55.305
-1.5 | 0.575 | 0.00936 | -0.154 | 61.45
-1 | 0.637 | 0.00948 | -0.154 | 67.181
-0.5 | 0.699 | 0.00958 | -0.155 | 72.934
0 | 0.761 | 0.00975 | -0.155 | 78.038
0.5 | 0.823 | 0.00988 | -0.156 | 83.304
1 | 0.884 | 0.01006 | -0.156 | 87.889
1.5 | 0.941 | 0.01027 | -0.157 | 91.679
2 | 1.002 | 0.0105 | -0.157 | 95.415
2.5 | 1.062 | 0.01074 | -0.157 | 98.85
3 | 1.121 | 0.01103 | -0.158 | 101.666
3.5 | 1.179 | 0.01068 | -0.158 | 110.422
4 | 1.236 | 0.01104 | -0.159 | 111.869
4.5 | 1.29 | 0.01136 | -0.159 | 113.536
5 | 1.342 | 0.01177 | -0.159 | 114.038
5.5 | 1.384 | 0.02104 | -0.159 | 65.782
6 | 1.427 | 0.0222 | -0.158 | 64.263
6.5 | 1.464 | 0.02342 | -0.158 | 62.534
7 | 1.495 | 0.02461 | -0.158 | 60.752
7.5 | 1.519 | 0.02606 | -0.158 | 58.296
8 | 1.536 | 0.02758 | -0.157 | 55.701
8.5 | 1.546 | 0.02926 | -0.157 | 52.83
9 | 1.54 | 0.03079 | -0.156 | 50.009
9.5 | 1.272 | 0.06882 | -0.074 | 18.481
10 | 1.252 | 0.07415 | -0.071 | 16.879
10.5 | 1.221 | 0.08102 | -0.066 | 15.068
11 | 1.18 | 0.08831 | -0.061 | 13.364
11.5 | 1.13 | 0.0988 | -0.059 | 11.441
12 | 1.071 | 0.10472 | -0.055 | 10.228
12.5 | 1.003 | 0.11312 | -0.054 | 8.87
13 | 0.928 | 0.1262 | -0.047 | 7.352
13.5 | 0.846 | 0.14056 | -0.043 | 6.02

## 12. Re 250k Mach 0.50 (1)
BIGFOIL.COM POLAR EXPORT
NACA63-713
NACA63-713 |  |  |  | Cl Max: | 1.514 | at alpha= | 6.5 | deg
JavaFoil+Calcfoil stall+Eppler ext transition |  |  |  | L/D Max: | 107.602 | at alpha= | 3 | deg
Re: | 250000 |  |  | Cd Min: | 0.00989 | at alpha= | -1.5 | deg
Mach: | 0.5 |  |  | Cl=0 at alpha= | -6.1415 | deg
|  |  |  | @ Cl=0.1, Cd= | 0.040796
|  |  |  | @ Cl=0.4, Cd= | 0.01183
|  |  |  | @ Cl=0.6, Cd= | 0.01006
alpha (deg) | Cl | Cd | Cm | Cl/Cd
-20 | -0.766 | 0.2622 | -0.078 | -2.923
-19.5 | -0.739 | 0.25242 | -0.078 | -2.928
-19 | -0.712 | 0.2525 | -0.079 | -2.819
-18.5 | -0.684 | 0.23344 | -0.079 | -2.932
-18 | -0.657 | 0.24314 | -0.079 | -2.702
-17.5 | -0.628 | 0.22428 | -0.076 | -2.801
-17 | -0.6 | 0.21905 | -0.075 | -2.741
-16.5 | -0.573 | 0.20341 | -0.076 | -2.817
-16 | -0.546 | 0.19628 | -0.076 | -2.78
-15.5 | -0.518 | 0.19402 | -0.077 | -2.67
-15 | -0.491 | 0.18844 | -0.077 | -2.603
-14.5 | -0.462 | 0.18558 | -0.071 | -2.489
-14 | -0.434 | 0.17178 | -0.072 | -2.528
-13.5 | -0.407 | 0.16749 | -0.072 | -2.429
-13 | -0.379 | 0.16359 | -0.072 | -2.318
-12.5 | -0.352 | 0.15853 | -0.073 | -2.218
-12 | -0.324 | 0.1537 | -0.073 | -2.108
-11.5 | -0.296 | 0.14869 | -0.066 | -1.989
-11 | -0.268 | 0.14269 | -0.066 | -1.879
-10.5 | -0.241 | 0.13993 | -0.067 | -1.719
-10 | -0.213 | 0.14003 | -0.067 | -1.521
-9.5 | -0.185 | 0.1324 | -0.068 | -1.401
-9 | -0.158 | 0.11679 | -0.06 | -1.35
-8.5 | -0.189 | 0.07428 | -0.062 | -2.541
-8 | -0.173 | 0.06291 | -0.068 | -2.753
-7.5 | -0.135 | 0.05582 | -0.069 | -2.422
-7 | -0.089 | 0.05144 | -0.07 | -1.729
-6.5 | -0.038 | 0.04784 | -0.072 | -0.802
-6 | 0.015 | 0.04459 | -0.074 | 0.331
-5.5 | 0.069 | 0.04213 | -0.077 | 1.647
-5 | 0.125 | 0.03972 | -0.082 | 3.146
-4.5 | 0.218 | 0.01305 | -0.164 | 16.7
-4 | 0.287 | 0.01269 | -0.165 | 22.6
-3.5 | 0.357 | 0.01199 | -0.166 | 29.743
-3 | 0.427 | 0.01173 | -0.168 | 36.4
-2.5 | 0.502 | 0.01011 | -0.17 | 49.706
-2 | 0.573 | 0.01017 | -0.171 | 56.311
-1.5 | 0.642 | 0.00989 | -0.172 | 64.97
-1 | 0.712 | 0.01006 | -0.173 | 70.721
-0.5 | 0.781 | 0.01019 | -0.173 | 76.662
0 | 0.851 | 0.01041 | -0.174 | 81.693
0.5 | 0.92 | 0.01065 | -0.174 | 86.347
1 | 0.989 | 0.01092 | -0.175 | 90.557
1.5 | 1.05 | 0.01126 | -0.175 | 93.281
2 | 1.117 | 0.01093 | -0.176 | 102.218
2.5 | 1.184 | 0.01127 | -0.176 | 105.009
3 | 1.249 | 0.01161 | -0.176 | 107.602
3.5 | 1.31 | 0.01409 | -0.177 | 92.979
4 | 1.369 | 0.01473 | -0.177 | 92.922
4.5 | 1.422 | 0.01558 | -0.177 | 91.275
5 | 1.452 | 0.02455 | -0.175 | 59.157
5.5 | 1.487 | 0.02643 | -0.175 | 56.271
6 | 1.511 | 0.02848 | -0.174 | 53.034
6.5 | 1.514 | 0.03074 | -0.174 | 49.232
7 | 1.223 | 0.05493 | -0.072 | 22.261
7.5 | 1.099 | 0.0633 | -0.065 | 17.356
8 | 0.761 | 0.10756 | -0.063 | 7.072
8.5 | 0.787 | 0.11067 | -0.063 | 7.108
9 | 0.813 | 0.13105 | -0.071 | 6.206
9.5 | 0.839 | 0.13375 | -0.071 | 6.275
10 | 0.865 | 0.13202 | -0.072 | 6.552
10.5 | 0.892 | 0.14977 | -0.08 | 5.957
11 | 0.918 | 0.15343 | -0.081 | 5.982
11.5 | 0.943 | 0.22752 | -0.081 | 4.147

## 13. Re 500k Mach 0.00 (1)
BIGFOIL.COM POLAR EXPORT
NACA63-713
NACA63-713 |  |  |  | Cl Max: | 1.573 | at alpha= | 9.5 | deg
JavaFoil+Calcfoil stall+Eppler ext transition |  |  |  | L/D Max: | 144.878 | at alpha= | 5.5 | deg
Re: | 500000 |  |  | Cd Min: | 0.0075 | at alpha= | -1 | deg
Mach: | 0 |  |  | Cl=0 at alpha= | -6.1379 | deg
|  |  |  | @ Cl=0.1, Cd= | 0.0098925
|  |  |  | @ Cl=0.4, Cd= | 0.0075536
|  |  |  | @ Cl=0.6, Cd= | 0.0075822
alpha (deg) | Cl | Cd | Cm | Cl/Cd
-20 | -0.479 | 0.2203 | -0.05 | -2.173
-19.5 | -0.493 | 0.20371 | -0.051 | -2.422
-19 | -0.506 | 0.19422 | -0.052 | -2.603
-18.5 | -0.516 | 0.1838 | -0.052 | -2.806
-18 | -0.525 | 0.17181 | -0.052 | -3.055
-17.5 | -0.533 | 0.16139 | -0.054 | -3.301
-17 | -0.539 | 0.15109 | -0.054 | -3.566
-16.5 | -0.543 | 0.14455 | -0.056 | -3.758
-16 | -0.545 | 0.13402 | -0.056 | -4.068
-15.5 | -0.545 | 0.1268 | -0.056 | -4.297
-15 | -0.542 | 0.11854 | -0.057 | -4.571
-14.5 | -0.536 | 0.11271 | -0.058 | -4.755
-14 | -0.527 | 0.10492 | -0.058 | -5.021
-13.5 | -0.515 | 0.09867 | -0.058 | -5.216
-13 | -0.499 | 0.09297 | -0.059 | -5.367
-12.5 | -0.48 | 0.08774 | -0.059 | -5.47
-12 | -0.458 | 0.08205 | -0.061 | -5.577
-11.5 | -0.432 | 0.07694 | -0.061 | -5.61
-11 | -0.403 | 0.0728 | -0.061 | -5.53
-10.5 | -0.37 | 0.06836 | -0.062 | -5.42
-10 | -0.336 | 0.06371 | -0.062 | -5.267
-9.5 | -0.298 | 0.05994 | -0.064 | -4.972
-9 | -0.258 | 0.05657 | -0.063 | -4.553
-8.5 | -0.215 | 0.05309 | -0.066 | -4.059
-8 | -0.172 | 0.04988 | -0.068 | -3.447
-7.5 | -0.127 | 0.0471 | -0.069 | -2.698
-7 | -0.081 | 0.04456 | -0.07 | -1.821
-6.5 | -0.042 | 0.01059 | -0.141 | -3.953
-6 | 0.016 | 0.01027 | -0.143 | 1.557
-5.5 | 0.075 | 0.00998 | -0.144 | 7.514
-5 | 0.135 | 0.00977 | -0.145 | 13.811
-4.5 | 0.195 | 0.00923 | -0.146 | 21.127
-4 | 0.255 | 0.00905 | -0.147 | 28.218
-3.5 | 0.316 | 0.00914 | -0.147 | 34.54
-3 | 0.376 | 0.00753 | -0.148 | 49.973
-2.5 | 0.437 | 0.00759 | -0.148 | 57.638
-2 | 0.497 | 0.00767 | -0.149 | 64.811
-1.5 | 0.557 | 0.00779 | -0.149 | 71.523
-1 | 0.617 | 0.0075 | -0.15 | 82.287
-0.5 | 0.677 | 0.00758 | -0.15 | 89.282
0 | 0.737 | 0.00768 | -0.151 | 95.945
0.5 | 0.797 | 0.00784 | -0.151 | 101.624
1 | 0.856 | 0.00796 | -0.151 | 107.615
1.5 | 0.912 | 0.00808 | -0.152 | 112.889
2 | 0.971 | 0.00826 | -0.152 | 117.515
2.5 | 1.029 | 0.00842 | -0.153 | 122.163
3 | 1.087 | 0.00863 | -0.153 | 125.915
3.5 | 1.143 | 0.00884 | -0.153 | 129.307
4 | 1.199 | 0.00907 | -0.154 | 132.09
4.5 | 1.252 | 0.00934 | -0.154 | 134.106
5 | 1.304 | 0.00967 | -0.154 | 134.89
5.5 | 1.354 | 0.00935 | -0.155 | 144.878
6 | 1.399 | 0.01825 | -0.155 | 76.657
6.5 | 1.441 | 0.01916 | -0.155 | 75.203
7 | 1.478 | 0.02003 | -0.155 | 73.787
7.5 | 1.509 | 0.02102 | -0.154 | 71.813
8 | 1.536 | 0.02213 | -0.154 | 69.38
8.5 | 1.557 | 0.02321 | -0.154 | 67.091
9 | 1.569 | 0.02455 | -0.154 | 63.901
9.5 | 1.573 | 0.0259 | -0.153 | 60.718
10 | 1.569 | 0.02756 | -0.153 | 56.911
10.5 | 1.558 | 0.02926 | -0.152 | 53.24
11 | 1.539 | 0.03141 | -0.151 | 48.988
11.5 | 1.511 | 0.03388 | -0.15 | 44.608
12 | 1.474 | 0.03684 | -0.149 | 40.021
12.5 | 1.23 | 0.0925 | -0.078 | 13.293
13 | 1.2 | 0.09793 | -0.076 | 12.259
13.5 | 1.167 | 0.10491 | -0.072 | 11.126
14 | 1.132 | 0.11365 | -0.071 | 9.963
14.5 | 1.095 | 0.11932 | -0.068 | 9.175

## 14. Re 500k Mach 0.10 (1)
BIGFOIL.COM POLAR EXPORT
NACA63-713
NACA63-713 |  |  |  | Cl Max: | 1.569 | at alpha= | 9.5 | deg
JavaFoil+Calcfoil stall+Eppler ext transition |  |  |  | L/D Max: | 144.523 | at alpha= | 5.5 | deg
Re: | 500000 |  |  | Cd Min: | 0.00741 | at alpha= | -1.5 | deg
Mach: | 0.1 |  |  | Cl=0 at alpha= | -6.1379 | deg
|  |  |  | @ Cl=0.1, Cd= | 0.0099225
|  |  |  | @ Cl=0.4, Cd= | 0.007588
|  |  |  | @ Cl=0.6, Cd= | 0.00747
alpha (deg) | Cl | Cd | Cm | Cl/Cd
-20 | -0.435 | 0.23257 | -0.048 | -1.87
-19.5 | -0.452 | 0.21399 | -0.048 | -2.113
-19 | -0.467 | 0.19929 | -0.05 | -2.343
-18.5 | -0.48 | 0.19414 | -0.051 | -2.473
-18 | -0.492 | 0.17895 | -0.052 | -2.751
-17.5 | -0.503 | 0.16471 | -0.054 | -3.055
-17 | -0.512 | 0.15428 | -0.054 | -3.32
-16.5 | -0.519 | 0.14744 | -0.054 | -3.523
-16 | -0.525 | 0.13939 | -0.056 | -3.764
-15.5 | -0.527 | 0.13178 | -0.057 | -4
-15 | -0.527 | 0.12181 | -0.057 | -4.325
-14.5 | -0.523 | 0.11391 | -0.057 | -4.595
-14 | -0.517 | 0.10592 | -0.057 | -4.878
-13.5 | -0.507 | 0.09959 | -0.059 | -5.088
-13 | -0.493 | 0.09431 | -0.059 | -5.227
-12.5 | -0.476 | 0.08841 | -0.06 | -5.379
-12 | -0.455 | 0.08254 | -0.061 | -5.507
-11.5 | -0.43 | 0.0782 | -0.061 | -5.496
-11 | -0.402 | 0.07309 | -0.061 | -5.494
-10.5 | -0.37 | 0.06835 | -0.063 | -5.419
-10 | -0.336 | 0.06437 | -0.064 | -5.219
-9.5 | -0.299 | 0.06011 | -0.066 | -4.971
-9 | -0.258 | 0.05706 | -0.063 | -4.525
-8.5 | -0.216 | 0.05327 | -0.065 | -4.056
-8 | -0.173 | 0.05008 | -0.068 | -3.445
-7.5 | -0.128 | 0.04728 | -0.069 | -2.697
-7 | -0.098 | 0.01117 | -0.14 | -8.813
-6.5 | -0.042 | 0.01063 | -0.142 | -3.95
-6 | 0.016 | 0.01036 | -0.143 | 1.549
-5.5 | 0.075 | 0.01001 | -0.145 | 7.514
-5 | 0.135 | 0.0098 | -0.146 | 13.812
-4.5 | 0.196 | 0.00926 | -0.147 | 21.164
-4 | 0.257 | 0.00907 | -0.147 | 28.285
-3.5 | 0.317 | 0.00916 | -0.148 | 34.628
-3 | 0.378 | 0.00757 | -0.149 | 49.935
-2.5 | 0.439 | 0.00762 | -0.149 | 57.654
-2 | 0.5 | 0.00772 | -0.15 | 64.722
-1.5 | 0.56 | 0.00741 | -0.15 | 75.534
-1 | 0.62 | 0.0075 | -0.15 | 82.69
-0.5 | 0.68 | 0.00759 | -0.151 | 89.595
0 | 0.741 | 0.00774 | -0.151 | 95.749
0.5 | 0.801 | 0.00785 | -0.152 | 101.998
1 | 0.861 | 0.00797 | -0.152 | 108.018
1.5 | 0.916 | 0.00814 | -0.153 | 112.556
2 | 0.975 | 0.00828 | -0.153 | 117.734
2.5 | 1.034 | 0.00849 | -0.153 | 121.815
3 | 1.092 | 0.00868 | -0.154 | 125.879
3.5 | 1.149 | 0.0089 | -0.154 | 129.132
4 | 1.204 | 0.00915 | -0.154 | 131.684
4.5 | 1.258 | 0.0094 | -0.155 | 133.827
5 | 1.31 | 0.00972 | -0.155 | 134.864
5.5 | 1.36 | 0.00941 | -0.155 | 144.523
6 | 1.404 | 0.01838 | -0.155 | 76.385
6.5 | 1.446 | 0.01934 | -0.155 | 74.79
7 | 1.482 | 0.02024 | -0.155 | 73.241
7.5 | 1.513 | 0.02124 | -0.155 | 71.242
8 | 1.538 | 0.02238 | -0.155 | 68.722
8.5 | 1.558 | 0.02349 | -0.155 | 66.332
9 | 1.568 | 0.02489 | -0.154 | 62.994
9.5 | 1.569 | 0.02629 | -0.154 | 59.696
10 | 1.562 | 0.02801 | -0.153 | 55.779
10.5 | 1.547 | 0.02998 | -0.153 | 51.612
11 | 1.524 | 0.03209 | -0.152 | 47.479
11.5 | 1.487 | 0.03505 | -0.15 | 42.42
12 | 1.244 | 0.0854 | -0.089 | 14.566
12.5 | 1.204 | 0.09407 | -0.073 | 12.802
13 | 1.171 | 0.09919 | -0.072 | 11.808
13.5 | 1.135 | 0.10701 | -0.073 | 10.608
14 | 1.094 | 0.11422 | -0.068 | 9.579
14.5 | 1.052 | 0.12315 | -0.067 | 8.545

## 15. Re 500k Mach 0.25 (1)
BIGFOIL.COM POLAR EXPORT
NACA63-713
NACA63-713 |  |  |  | Cl Max: | 1.556 | at alpha= | 8.5 | deg
JavaFoil+Calcfoil stall+Eppler ext transition |  |  |  | L/D Max: | 142.905 | at alpha= | 5 | deg
Re: | 500000 |  |  | Cd Min: | 0.00752 | at alpha= | -1.5 | deg
Mach: | 0.25 |  |  | Cl=0 at alpha= | -6.1356 | deg
|  |  |  | @ Cl=0.1, Cd= | 0.010202
|  |  |  | @ Cl=0.4, Cd= | 0.0076938
|  |  |  | @ Cl=0.6, Cd= | 0.0075523
alpha (deg) | Cl | Cd | Cm | Cl/Cd
-18 | -0.157 | 0.20963 | -0.055 | -0.749
-17.5 | -0.215 | 0.2042 | -0.054 | -1.055
-17 | -0.261 | 0.19874 | -0.052 | -1.315
-16.5 | -0.301 | 0.19125 | -0.052 | -1.575
-16 | -0.336 | 0.17721 | -0.051 | -1.896
-15.5 | -0.366 | 0.15861 | -0.051 | -2.31
-15 | -0.392 | 0.14599 | -0.054 | -2.686
-14.5 | -0.413 | 0.13008 | -0.054 | -3.171
-14 | -0.427 | 0.118 | -0.056 | -3.622
-13.5 | -0.436 | 0.11013 | -0.057 | -3.963
-13 | -0.439 | 0.10176 | -0.058 | -4.319
-12.5 | -0.436 | 0.0942 | -0.059 | -4.631
-12 | -0.427 | 0.08736 | -0.06 | -4.888
-11.5 | -0.412 | 0.08077 | -0.062 | -5.099
-11 | -0.391 | 0.07608 | -0.062 | -5.14
-10.5 | -0.365 | 0.07072 | -0.064 | -5.164
-10 | -0.335 | 0.06626 | -0.065 | -5.05
-9.5 | -0.3 | 0.06174 | -0.064 | -4.856
-9 | -0.261 | 0.05797 | -0.066 | -4.501
-8.5 | -0.219 | 0.05399 | -0.065 | -4.058
-8 | -0.175 | 0.0509 | -0.066 | -3.445
-7.5 | -0.13 | 0.0477 | -0.071 | -2.728
-7 | -0.083 | 0.04491 | -0.073 | -1.855
-6.5 | -0.043 | 0.01108 | -0.145 | -3.863
-6 | 0.016 | 0.01067 | -0.147 | 1.535
-5.5 | 0.077 | 0.0103 | -0.148 | 7.454
-5 | 0.138 | 0.01004 | -0.149 | 13.77
-4.5 | 0.201 | 0.00978 | -0.15 | 20.533
-4 | 0.263 | 0.00923 | -0.151 | 28.522
-3.5 | 0.326 | 0.0091 | -0.152 | 35.804
-3 | 0.388 | 0.00769 | -0.153 | 50.489
-2.5 | 0.452 | 0.00771 | -0.153 | 58.54
-2 | 0.513 | 0.00783 | -0.154 | 65.55
-1.5 | 0.575 | 0.00752 | -0.154 | 76.536
-1 | 0.637 | 0.0076 | -0.155 | 83.85
-0.5 | 0.699 | 0.00771 | -0.155 | 90.682
0 | 0.761 | 0.00788 | -0.155 | 96.632
0.5 | 0.823 | 0.008 | -0.156 | 102.821
1 | 0.885 | 0.00814 | -0.156 | 108.668
1.5 | 0.941 | 0.00828 | -0.157 | 113.645
2 | 1.002 | 0.00849 | -0.157 | 117.999
2.5 | 1.062 | 0.00865 | -0.158 | 122.784
3 | 1.122 | 0.00887 | -0.158 | 126.395
3.5 | 1.179 | 0.00912 | -0.158 | 129.387
4 | 1.236 | 0.00939 | -0.159 | 131.664
4.5 | 1.291 | 0.0097 | -0.159 | 133.037
5 | 1.343 | 0.0094 | -0.159 | 142.905
5.5 | 1.389 | 0.0183 | -0.159 | 75.914
6 | 1.434 | 0.01938 | -0.159 | 73.977
6.5 | 1.473 | 0.02039 | -0.159 | 72.229
7 | 1.504 | 0.02145 | -0.159 | 70.119
7.5 | 1.529 | 0.02266 | -0.159 | 67.469
8 | 1.546 | 0.02398 | -0.158 | 64.476
8.5 | 1.556 | 0.02546 | -0.158 | 61.137
9 | 1.552 | 0.02698 | -0.158 | 57.522
9.5 | 1.533 | 0.02905 | -0.157 | 52.779
10 | 1.503 | 0.03102 | -0.156 | 48.472
10.5 | 1.454 | 0.03373 | -0.155 | 43.11
11 | 1.185 | 0.08224 | -0.076 | 14.405
11.5 | 1.133 | 0.08873 | -0.07 | 12.767
12 | 1.073 | 0.09589 | -0.067 | 11.189
12.5 | 1.005 | 0.10606 | -0.065 | 9.476
13 | 0.929 | 0.11548 | -0.058 | 8.042
13.5 | 0.847 | 0.12957 | -0.054 | 6.535

## 16. Re 500k Mach 0.50 (1)
BIGFOIL.COM POLAR EXPORT
NACA63-713
NACA63-713 |  |  |  | Cl Max: | 1.523 | at alpha= | 6.5 | deg
JavaFoil+Calcfoil stall+Eppler ext transition |  |  |  | L/D Max: | 136.609 | at alpha= | 4 | deg
Re: | 500000 |  |  | Cd Min: | 0.00795 | at alpha= | -2 | deg
Mach: | 0.5 |  |  | Cl=0 at alpha= | -6.1415 | deg
|  |  |  | @ Cl=0.1, Cd= | 0.011621
|  |  |  | @ Cl=0.4, Cd= | 0.0099739
|  |  |  | @ Cl=0.6, Cd= | 0.0079764
alpha (deg) | Cl | Cd | Cm | Cl/Cd
-20 | -0.767 | 0.22479 | -0.079 | -3.41
-19.5 | -0.739 | 0.21617 | -0.078 | -3.419
-19 | -0.712 | 0.21107 | -0.079 | -3.372
-18.5 | -0.685 | 0.19847 | -0.079 | -3.449
-18 | -0.657 | 0.20302 | -0.08 | -3.236
-17.5 | -0.628 | 0.19339 | -0.077 | -3.249
-17 | -0.6 | 0.18643 | -0.075 | -3.221
-16.5 | -0.573 | 0.17515 | -0.076 | -3.272
-16 | -0.546 | 0.16863 | -0.076 | -3.236
-15.5 | -0.518 | 0.1661 | -0.077 | -3.12
-15 | -0.491 | 0.1608 | -0.077 | -3.051
-14.5 | -0.462 | 0.15502 | -0.072 | -2.979
-14 | -0.434 | 0.14642 | -0.072 | -2.966
-13.5 | -0.407 | 0.14237 | -0.072 | -2.857
-13 | -0.379 | 0.13863 | -0.073 | -2.736
-12.5 | -0.352 | 0.13257 | -0.073 | -2.653
-12 | -0.324 | 0.12814 | -0.074 | -2.529
-11.5 | -0.296 | 0.12438 | -0.067 | -2.378
-11 | -0.268 | 0.12013 | -0.067 | -2.233
-10.5 | -0.241 | 0.11735 | -0.067 | -2.051
-10 | -0.213 | 0.11567 | -0.068 | -1.842
-9.5 | -0.185 | 0.10988 | -0.069 | -1.688
-9 | -0.158 | 0.09886 | -0.062 | -1.595
-8.5 | -0.189 | 0.06619 | -0.064 | -2.852
-8 | -0.173 | 0.05705 | -0.07 | -3.037
-7.5 | -0.135 | 0.05206 | -0.071 | -2.598
-7 | -0.089 | 0.04819 | -0.073 | -1.846
-6.5 | -0.038 | 0.04493 | -0.074 | -0.854
-6 | 0.015 | 0.04188 | -0.081 | 0.353
-5.5 | 0.084 | 0.01174 | -0.162 | 7.114
-5 | 0.151 | 0.01124 | -0.164 | 13.427
-4.5 | 0.219 | 0.01087 | -0.165 | 20.187
-4 | 0.289 | 0.01054 | -0.166 | 27.414
-3.5 | 0.359 | 0.01028 | -0.168 | 34.925
-3 | 0.43 | 0.00975 | -0.169 | 44.1
-2.5 | 0.505 | 0.00833 | -0.171 | 60.603
-2 | 0.574 | 0.00795 | -0.172 | 72.184
-1.5 | 0.643 | 0.00802 | -0.172 | 80.181
-1 | 0.712 | 0.00816 | -0.173 | 87.343
-0.5 | 0.781 | 0.00833 | -0.173 | 93.785
0 | 0.851 | 0.00845 | -0.174 | 100.672
0.5 | 0.92 | 0.00865 | -0.174 | 106.394
1 | 0.989 | 0.0089 | -0.175 | 111.064
1.5 | 1.05 | 0.0091 | -0.175 | 115.388
2 | 1.118 | 0.00937 | -0.176 | 119.247
2.5 | 1.185 | 0.00966 | -0.176 | 122.654
3 | 1.25 | 0.00996 | -0.177 | 125.468
3.5 | 1.312 | 0.0097 | -0.177 | 135.277
4 | 1.372 | 0.01004 | -0.177 | 136.609
4.5 | 1.427 | 0.01052 | -0.178 | 135.591
5 | 1.461 | 0.02144 | -0.176 | 68.149
5.5 | 1.496 | 0.0231 | -0.176 | 64.756
6 | 1.52 | 0.02485 | -0.175 | 61.16
6.5 | 1.523 | 0.02686 | -0.175 | 56.712
7 | 1.478 | 0.02925 | -0.174 | 50.529
7.5 | 1.1 | 0.05955 | -0.074 | 18.476
8 | 0.761 | 0.08902 | -0.064 | 8.547
8.5 | 0.787 | 0.0942 | -0.065 | 8.353
9 | 0.813 | 0.10646 | -0.072 | 7.641
9.5 | 0.839 | 0.10916 | -0.072 | 7.688
10 | 0.865 | 0.11039 | -0.073 | 7.837
10.5 | 0.892 | 0.12237 | -0.081 | 7.292
11 | 0.918 | 0.12574 | -0.081 | 7.3
11.5 | 0.944 | 0.17931 | -0.081 | 5.262

## 17. Re 750k Mach 0.00 (1)
BIGFOIL.COM POLAR EXPORT
NACA63-713
NACA63-713 |  |  |  | Cl Max: | 1.579 | at alpha= | 9.5 | deg
JavaFoil+Calcfoil stall+Eppler ext transition |  |  |  | L/D Max: | 148.396 | at alpha= | 5 | deg
Re: | 750000 |  |  | Cd Min: | 0.00676 | at alpha= | -1 | deg
Mach: | 0 |  |  | Cl=0 at alpha= | -6.1379 | deg
|  |  |  | @ Cl=0.1, Cd= | 0.0089
|  |  |  | @ Cl=0.4, Cd= | 0.0068115
|  |  |  | @ Cl=0.6, Cd= | 0.0068507
alpha (deg) | Cl | Cd | Cm | Cl/Cd
-20 | -0.479 | 0.20301 | -0.053 | -2.36
-19.5 | -0.494 | 0.19894 | -0.054 | -2.483
-19 | -0.506 | 0.18092 | -0.054 | -2.796
-18.5 | -0.516 | 0.17174 | -0.055 | -3.006
-18 | -0.525 | 0.16371 | -0.055 | -3.208
-17.5 | -0.533 | 0.15711 | -0.056 | -3.393
-17 | -0.539 | 0.14565 | -0.057 | -3.702
-16.5 | -0.544 | 0.13826 | -0.058 | -3.931
-16 | -0.546 | 0.12795 | -0.058 | -4.264
-15.5 | -0.545 | 0.12163 | -0.059 | -4.483
-15 | -0.542 | 0.11363 | -0.059 | -4.772
-14.5 | -0.536 | 0.10633 | -0.06 | -5.044
-14 | -0.527 | 0.10008 | -0.06 | -5.268
-13.5 | -0.515 | 0.09434 | -0.061 | -5.459
-13 | -0.5 | 0.0894 | -0.062 | -5.587
-12.5 | -0.48 | 0.08397 | -0.062 | -5.72
-12 | -0.458 | 0.07943 | -0.064 | -5.769
-11.5 | -0.432 | 0.07478 | -0.064 | -5.78
-11 | -0.403 | 0.0705 | -0.065 | -5.718
-10.5 | -0.371 | 0.06604 | -0.066 | -5.618
-10 | -0.336 | 0.06197 | -0.067 | -5.424
-9.5 | -0.299 | 0.05781 | -0.068 | -5.166
-9 | -0.258 | 0.05487 | -0.067 | -4.702
-8.5 | -0.216 | 0.05083 | -0.073 | -4.256
-8 | -0.207 | 0.01124 | -0.138 | -18.423
-7.5 | -0.154 | 0.01053 | -0.14 | -14.629
-7 | -0.099 | 0.01005 | -0.141 | -9.829
-6.5 | -0.042 | 0.00967 | -0.142 | -4.346
-6 | 0.016 | 0.00934 | -0.143 | 1.721
-5.5 | 0.075 | 0.0091 | -0.145 | 8.285
-5 | 0.135 | 0.00862 | -0.146 | 15.674
-4.5 | 0.195 | 0.00844 | -0.146 | 23.135
-4 | 0.255 | 0.00841 | -0.147 | 30.363
-3.5 | 0.316 | 0.00836 | -0.147 | 37.752
-3 | 0.376 | 0.00678 | -0.148 | 55.503
-2.5 | 0.437 | 0.00686 | -0.148 | 63.752
-2 | 0.497 | 0.00695 | -0.149 | 71.591
-1.5 | 0.557 | 0.00708 | -0.149 | 78.763
-1 | 0.617 | 0.00676 | -0.15 | 91.309
-0.5 | 0.677 | 0.00683 | -0.15 | 99.064
0 | 0.737 | 0.00696 | -0.151 | 105.895
0.5 | 0.797 | 0.0071 | -0.151 | 112.227
1 | 0.857 | 0.0072 | -0.151 | 119.017
1.5 | 0.912 | 0.00736 | -0.152 | 123.873
2 | 0.971 | 0.00747 | -0.152 | 129.939
2.5 | 1.029 | 0.00765 | -0.153 | 134.491
3 | 1.087 | 0.00785 | -0.153 | 138.387
3.5 | 1.143 | 0.00803 | -0.153 | 142.324
4 | 1.199 | 0.00826 | -0.154 | 145.073
4.5 | 1.253 | 0.00851 | -0.154 | 147.202
5 | 1.304 | 0.00879 | -0.154 | 148.396
5.5 | 1.354 | 0.00915 | -0.155 | 148.068
6 | 1.4 | 0.01693 | -0.155 | 82.69
6.5 | 1.443 | 0.0177 | -0.155 | 81.564
7 | 1.481 | 0.01855 | -0.155 | 79.863
7.5 | 1.514 | 0.01944 | -0.155 | 77.884
8 | 1.541 | 0.02044 | -0.155 | 75.394
8.5 | 1.563 | 0.02143 | -0.154 | 72.92
9 | 1.575 | 0.02262 | -0.154 | 69.622
9.5 | 1.579 | 0.02385 | -0.154 | 66.19
10 | 1.575 | 0.02541 | -0.153 | 62.004
10.5 | 1.565 | 0.02696 | -0.153 | 58.047
11 | 1.547 | 0.02889 | -0.152 | 53.528
11.5 | 1.521 | 0.03094 | -0.152 | 49.164
12 | 1.492 | 0.03285 | -0.151 | 45.415
12.5 | 1.45 | 0.03608 | -0.149 | 40.17
13 | 1.403 | 0.03976 | -0.148 | 35.284
13.5 | 1.209 | 0.08635 | -0.11 | 14.004
14 | 1.139 | 0.10727 | -0.084 | 10.616
14.5 | 1.099 | 0.11569 | -0.079 | 9.499

## 18. Re 750k Mach 0.10 (1)
BIGFOIL.COM POLAR EXPORT
NACA63-713
NACA63-713 |  |  |  | Cl Max: | 1.576 | at alpha= | 9.5 | deg
JavaFoil+Calcfoil stall+Eppler ext transition |  |  |  | L/D Max: | 148.002 | at alpha= | 5 | deg
Re: | 750000 |  |  | Cd Min: | 0.00676 | at alpha= | -1 | deg
Mach: | 0.1 |  |  | Cl=0 at alpha= | -6.1379 | deg
|  |  |  | @ Cl=0.1, Cd= | 0.008934
|  |  |  | @ Cl=0.4, Cd= | 0.0068344
|  |  |  | @ Cl=0.6, Cd= | 0.0068667
alpha (deg) | Cl | Cd | Cm | Cl/Cd
-20 | -0.435 | 0.21401 | -0.051 | -2.033
-19.5 | -0.453 | 0.20161 | -0.052 | -2.245
-19 | -0.467 | 0.18943 | -0.053 | -2.467
-18.5 | -0.481 | 0.17687 | -0.054 | -2.717
-18 | -0.493 | 0.17281 | -0.055 | -2.851
-17.5 | -0.504 | 0.15647 | -0.056 | -3.218
-17 | -0.513 | 0.15032 | -0.057 | -3.41
-16.5 | -0.52 | 0.13877 | -0.057 | -3.746
-16 | -0.525 | 0.13026 | -0.058 | -4.03
-15.5 | -0.527 | 0.12383 | -0.059 | -4.259
-15 | -0.527 | 0.11473 | -0.059 | -4.595
-14.5 | -0.524 | 0.10886 | -0.06 | -4.812
-14 | -0.517 | 0.10231 | -0.06 | -5.054
-13.5 | -0.507 | 0.09569 | -0.061 | -5.299
-13 | -0.493 | 0.09045 | -0.061 | -5.454
-12.5 | -0.476 | 0.08529 | -0.063 | -5.583
-12 | -0.455 | 0.07955 | -0.064 | -5.721
-11.5 | -0.43 | 0.07499 | -0.064 | -5.737
-11 | -0.402 | 0.07094 | -0.064 | -5.668
-10.5 | -0.371 | 0.06623 | -0.067 | -5.601
-10 | -0.337 | 0.06213 | -0.068 | -5.417
-9.5 | -0.3 | 0.05771 | -0.071 | -5.191
-9 | -0.259 | 0.05528 | -0.067 | -4.678
-8.5 | -0.217 | 0.05132 | -0.071 | -4.222
-8 | -0.207 | 0.01143 | -0.138 | -18.124
-7.5 | -0.154 | 0.01062 | -0.14 | -14.545
-7 | -0.099 | 0.01015 | -0.141 | -9.767
-6.5 | -0.042 | 0.00973 | -0.143 | -4.335
-6 | 0.016 | 0.00941 | -0.144 | 1.714
-5.5 | 0.076 | 0.00913 | -0.145 | 8.285
-5 | 0.136 | 0.00864 | -0.146 | 15.723
-4.5 | 0.196 | 0.00846 | -0.147 | 23.199
-4 | 0.257 | 0.00852 | -0.148 | 30.114
-3.5 | 0.317 | 0.00834 | -0.148 | 38.025
-3 | 0.378 | 0.00682 | -0.149 | 55.46
-2.5 | 0.439 | 0.00686 | -0.149 | 64.08
-2 | 0.5 | 0.00694 | -0.15 | 72.016
-1.5 | 0.56 | 0.00708 | -0.15 | 79.113
-1 | 0.62 | 0.00676 | -0.151 | 91.775
-0.5 | 0.68 | 0.00689 | -0.151 | 98.809
0 | 0.741 | 0.00697 | -0.151 | 106.368
0.5 | 0.801 | 0.00711 | -0.152 | 112.645
1 | 0.861 | 0.00721 | -0.152 | 119.473
1.5 | 0.916 | 0.00738 | -0.153 | 124.181
2 | 0.975 | 0.00753 | -0.153 | 129.486
2.5 | 1.034 | 0.00769 | -0.153 | 134.53
3 | 1.092 | 0.00786 | -0.154 | 138.887
3.5 | 1.149 | 0.00806 | -0.154 | 142.561
4 | 1.204 | 0.0083 | -0.154 | 145.074
4.5 | 1.258 | 0.00857 | -0.155 | 146.923
5 | 1.31 | 0.00885 | -0.155 | 148.002
5.5 | 1.36 | 0.0092 | -0.155 | 147.807
6 | 1.406 | 0.01704 | -0.155 | 82.492
6.5 | 1.449 | 0.01786 | -0.156 | 81.134
7 | 1.486 | 0.01874 | -0.156 | 79.302
7.5 | 1.517 | 0.01964 | -0.156 | 77.248
8 | 1.543 | 0.02067 | -0.155 | 74.665
8.5 | 1.564 | 0.02169 | -0.155 | 72.098
9 | 1.574 | 0.02292 | -0.155 | 68.666
9.5 | 1.576 | 0.02421 | -0.154 | 65.078
10 | 1.569 | 0.02576 | -0.154 | 60.905
10.5 | 1.554 | 0.02758 | -0.153 | 56.353
11 | 1.532 | 0.02948 | -0.153 | 51.972
11.5 | 1.502 | 0.0317 | -0.152 | 47.377
12 | 1.465 | 0.0342 | -0.151 | 42.834
12.5 | 1.41 | 0.03848 | -0.148 | 36.636
13 | 1.329 | 0.04888 | -0.142 | 27.189
13.5 | 1.149 | 0.09822 | -0.093 | 11.7
14 | 1.098 | 0.11108 | -0.078 | 9.886
14.5 | 1.055 | 0.11783 | -0.075 | 8.952

## 19. Re 750k Mach 0.25 (1)
BIGFOIL.COM POLAR EXPORT
NACA63-713
NACA63-713 |  |  |  | Cl Max: | 1.563 | at alpha= | 8.5 | deg
JavaFoil+Calcfoil stall+Eppler ext transition |  |  |  | L/D Max: | 146.585 | at alpha= | 5 | deg
Re: | 750000 |  |  | Cd Min: | 0.00687 | at alpha= | -3 | deg
Mach: | 0.25 |  |  | Cl=0 at alpha= | -6.1356 | deg
|  |  |  | @ Cl=0.1, Cd= | 0.0092847
|  |  |  | @ Cl=0.4, Cd= | 0.0068906
|  |  |  | @ Cl=0.6, Cd= | 0.0070698
alpha (deg) | Cl | Cd | Cm | Cl/Cd
-18 | -0.157 | 0.19335 | -0.057 | -0.812
-17.5 | -0.216 | 0.18507 | -0.056 | -1.165
-17 | -0.262 | 0.17937 | -0.055 | -1.458
-16.5 | -0.301 | 0.16334 | -0.054 | -1.845
-16 | -0.336 | 0.16684 | -0.054 | -2.015
-15.5 | -0.367 | 0.14851 | -0.054 | -2.469
-15 | -0.392 | 0.13435 | -0.056 | -2.92
-14.5 | -0.413 | 0.12307 | -0.058 | -3.354
-14 | -0.428 | 0.11304 | -0.059 | -3.784
-13.5 | -0.437 | 0.10302 | -0.06 | -4.24
-13 | -0.44 | 0.09583 | -0.061 | -4.589
-12.5 | -0.437 | 0.08995 | -0.061 | -4.853
-12 | -0.427 | 0.084 | -0.063 | -5.087
-11.5 | -0.412 | 0.07826 | -0.064 | -5.267
-11 | -0.391 | 0.07379 | -0.065 | -5.304
-10.5 | -0.366 | 0.06868 | -0.067 | -5.323
-10 | -0.335 | 0.06402 | -0.069 | -5.235
-9.5 | -0.3 | 0.05997 | -0.068 | -5.006
-9 | -0.261 | 0.05597 | -0.07 | -4.67
-8.5 | -0.219 | 0.0526 | -0.07 | -4.173
-8 | -0.176 | 0.04925 | -0.072 | -3.569
-7.5 | -0.157 | 0.01117 | -0.143 | -14.03
-7 | -0.101 | 0.01054 | -0.145 | -9.568
-6.5 | -0.043 | 0.01009 | -0.146 | -4.262
-6 | 0.016 | 0.00968 | -0.147 | 1.699
-5.5 | 0.077 | 0.00937 | -0.149 | 8.241
-5 | 0.139 | 0.00914 | -0.15 | 15.208
-4.5 | 0.201 | 0.00861 | -0.151 | 23.367
-4 | 0.263 | 0.00843 | -0.152 | 31.242
-3.5 | 0.326 | 0.00849 | -0.152 | 38.368
-3 | 0.388 | 0.00687 | -0.153 | 56.481
-2.5 | 0.452 | 0.00698 | -0.153 | 64.716
-2 | 0.514 | 0.00708 | -0.154 | 72.567
-1.5 | 0.576 | 0.00718 | -0.154 | 80.103
-1 | 0.637 | 0.0069 | -0.155 | 92.309
-0.5 | 0.699 | 0.00699 | -0.155 | 100.021
0 | 0.761 | 0.00709 | -0.155 | 107.358
0.5 | 0.823 | 0.00725 | -0.156 | 113.566
1 | 0.885 | 0.00736 | -0.156 | 120.194
1.5 | 0.941 | 0.00755 | -0.157 | 124.727
2 | 1.002 | 0.00768 | -0.157 | 130.419
2.5 | 1.062 | 0.00788 | -0.158 | 134.779
3 | 1.122 | 0.00807 | -0.158 | 139.078
3.5 | 1.179 | 0.00828 | -0.158 | 142.488
4 | 1.236 | 0.00854 | -0.159 | 144.67
4.5 | 1.291 | 0.00881 | -0.159 | 146.478
5 | 1.343 | 0.00916 | -0.159 | 146.585
5.5 | 1.391 | 0.01694 | -0.159 | 82.103
6 | 1.436 | 0.01788 | -0.16 | 80.32
6.5 | 1.476 | 0.0189 | -0.16 | 78.118
7 | 1.509 | 0.01986 | -0.159 | 75.978
7.5 | 1.534 | 0.02095 | -0.159 | 73.206
8 | 1.552 | 0.02215 | -0.159 | 70.073
8.5 | 1.563 | 0.02349 | -0.159 | 66.513
9 | 1.558 | 0.02488 | -0.158 | 62.64
9.5 | 1.54 | 0.02674 | -0.158 | 57.584
10 | 1.511 | 0.02854 | -0.157 | 52.936
10.5 | 1.467 | 0.03074 | -0.156 | 47.719
11 | 1.397 | 0.03513 | -0.153 | 39.757
11.5 | 1.138 | 0.08524 | -0.082 | 13.349
12 | 1.075 | 0.09317 | -0.075 | 11.541
12.5 | 1.007 | 0.09977 | -0.073 | 10.093
13 | 0.93 | 0.11143 | -0.067 | 8.346
13.5 | 0.847 | 0.12098 | -0.06 | 7.004

## 20. Re 750k Mach 0.50 (1)
BIGFOIL.COM POLAR EXPORT
NACA63-713
NACA63-713 |  |  |  | Cl Max: | 1.529 | at alpha= | 6.5 | deg
JavaFoil+Calcfoil stall+Eppler ext transition |  |  |  | L/D Max: | 150.267 | at alpha= | 4 | deg
Re: | 750000 |  |  | Cd Min: | 0.00718 | at alpha= | -2 | deg
Mach: | 0.5 |  |  | Cl=0 at alpha= | -6.1607 | deg
|  |  |  | @ Cl=0.1, Cd= | 0.010575
|  |  |  | @ Cl=0.4, Cd= | 0.0092741
|  |  |  | @ Cl=0.6, Cd= | 0.0071951
alpha (deg) | Cl | Cd | Cm | Cl/Cd
-20 | -0.767 | 0.20498 | -0.079 | -3.74
-19.5 | -0.739 | 0.20037 | -0.079 | -3.689
-19 | -0.712 | 0.19766 | -0.079 | -3.601
-18.5 | -0.685 | 0.18327 | -0.079 | -3.735
-18 | -0.657 | 0.18563 | -0.08 | -3.54
-17.5 | -0.629 | 0.17866 | -0.077 | -3.518
-17 | -0.601 | 0.17203 | -0.076 | -3.491
-16.5 | -0.573 | 0.15935 | -0.076 | -3.597
-16 | -0.546 | 0.15683 | -0.077 | -3.48
-15.5 | -0.518 | 0.15043 | -0.077 | -3.445
-15 | -0.491 | 0.14532 | -0.077 | -3.376
-14.5 | -0.462 | 0.14293 | -0.072 | -3.232
-14 | -0.434 | 0.13521 | -0.072 | -3.213
-13.5 | -0.407 | 0.13129 | -0.073 | -3.099
-13 | -0.379 | 0.12765 | -0.073 | -2.971
-12.5 | -0.352 | 0.12127 | -0.074 | -2.9
-12 | -0.324 | 0.11673 | -0.074 | -2.777
-11.5 | -0.296 | 0.11289 | -0.068 | -2.621
-11 | -0.268 | 0.1095 | -0.068 | -2.45
-10.5 | -0.241 | 0.10672 | -0.068 | -2.255
-10 | -0.213 | 0.10416 | -0.069 | -2.046
-9.5 | -0.186 | 0.09909 | -0.07 | -1.872
-9 | -0.158 | 0.09001 | -0.064 | -1.752
-8.5 | -0.189 | 0.0639 | -0.066 | -2.955
-8 | -0.173 | 0.05537 | -0.072 | -3.131
-7.5 | -0.135 | 0.05015 | -0.073 | -2.698
-7 | -0.089 | 0.04664 | -0.076 | -1.91
-6.5 | -0.038 | 0.04349 | -0.08 | -0.884
-6 | 0.018 | 0.01126 | -0.161 | 1.578
-5.5 | 0.084 | 0.01069 | -0.163 | 7.849
-5 | 0.151 | 0.01021 | -0.164 | 14.83
-4.5 | 0.22 | 0.00986 | -0.166 | 22.332
-4 | 0.29 | 0.00958 | -0.167 | 30.258
-3.5 | 0.361 | 0.00934 | -0.169 | 38.595
-3 | 0.432 | 0.00922 | -0.17 | 46.847
-2.5 | 0.505 | 0.00746 | -0.171 | 67.667
-2 | 0.574 | 0.00718 | -0.172 | 79.946
-1.5 | 0.643 | 0.00722 | -0.172 | 89.142
-1 | 0.712 | 0.00738 | -0.173 | 96.478
-0.5 | 0.782 | 0.00748 | -0.173 | 104.485
0 | 0.851 | 0.00763 | -0.174 | 111.515
0.5 | 0.92 | 0.00784 | -0.174 | 117.373
1 | 0.989 | 0.00803 | -0.175 | 123.124
1.5 | 1.05 | 0.00823 | -0.175 | 127.607
2 | 1.118 | 0.00847 | -0.176 | 132.024
2.5 | 1.185 | 0.00875 | -0.176 | 135.476
3 | 1.25 | 0.00903 | -0.177 | 138.44
3.5 | 1.312 | 0.00939 | -0.177 | 139.737
4 | 1.372 | 0.00913 | -0.177 | 150.267
4.5 | 1.428 | 0.00959 | -0.178 | 148.841
5 | 1.466 | 0.01985 | -0.177 | 73.847
5.5 | 1.501 | 0.02141 | -0.176 | 70.115
6 | 1.525 | 0.02299 | -0.176 | 66.351
6.5 | 1.529 | 0.0248 | -0.175 | 61.641
7 | 1.484 | 0.02713 | -0.175 | 54.7
7.5 | 1.106 | 0.05639 | -0.09 | 19.607
8 | 0.761 | 0.08213 | -0.066 | 9.265
8.5 | 0.787 | 0.08637 | -0.066 | 9.112
9 | 0.814 | 0.09686 | -0.073 | 8.4
9.5 | 0.839 | 0.09957 | -0.073 | 8.431
10 | 0.865 | 0.10016 | -0.073 | 8.638
10.5 | 0.892 | 0.11017 | -0.081 | 8.1
11 | 0.918 | 0.11342 | -0.081 | 8.093
11.5 | 0.944 | 0.15872 | -0.082 | 5.945

## 21. Re 1M Mach 0.00 (1)
BIGFOIL.COM POLAR EXPORT
NACA63-713
NACA63-713 |  |  |  | Cl Max: | 1.583 | at alpha= | 9.5 | deg
JavaFoil+Calcfoil stall+Eppler ext transition |  |  |  | L/D Max: | 156.091 | at alpha= | 5 | deg
Re: | 1000000 |  |  | Cd Min: | 0.00641 | at alpha= | -3 | deg
Mach: | 0 |  |  | Cl=0 at alpha= | -6.1379 | deg
|  |  |  | @ Cl=0.1, Cd= | 0.0082417
|  |  |  | @ Cl=0.4, Cd= | 0.0064454
|  |  |  | @ Cl=0.6, Cd= | 0.0067803
alpha (deg) | Cl | Cd | Cm | Cl/Cd
-20 | -0.479 | 0.19772 | -0.055 | -2.424
-19.5 | -0.494 | 0.18927 | -0.055 | -2.611
-19 | -0.506 | 0.17826 | -0.056 | -2.84
-18.5 | -0.516 | 0.17011 | -0.057 | -3.036
-18 | -0.526 | 0.16022 | -0.057 | -3.28
-17.5 | -0.533 | 0.15128 | -0.058 | -3.526
-17 | -0.539 | 0.13903 | -0.058 | -3.88
-16.5 | -0.544 | 0.13436 | -0.059 | -4.048
-16 | -0.546 | 0.12418 | -0.06 | -4.396
-15.5 | -0.546 | 0.1184 | -0.06 | -4.608
-15 | -0.543 | 0.11112 | -0.062 | -4.885
-14.5 | -0.537 | 0.10373 | -0.063 | -5.176
-14 | -0.528 | 0.09819 | -0.063 | -5.376
-13.5 | -0.516 | 0.09298 | -0.064 | -5.546
-13 | -0.5 | 0.08741 | -0.065 | -5.722
-12.5 | -0.481 | 0.0824 | -0.065 | -5.838
-12 | -0.459 | 0.07736 | -0.067 | -5.931
-11.5 | -0.433 | 0.07286 | -0.068 | -5.942
-11 | -0.404 | 0.06847 | -0.067 | -5.895
-10.5 | -0.372 | 0.06446 | -0.069 | -5.765
-10 | -0.337 | 0.06025 | -0.072 | -5.593
-9.5 | -0.3 | 0.0552 | -0.078 | -5.443
-9 | -0.259 | 0.05256 | -0.077 | -4.936
-8.5 | -0.26 | 0.01115 | -0.137 | -23.286
-8 | -0.208 | 0.01046 | -0.139 | -19.907
-7.5 | -0.155 | 0.00989 | -0.14 | -15.627
-7 | -0.099 | 0.00946 | -0.141 | -10.478
-6.5 | -0.042 | 0.0091 | -0.143 | -4.639
-6 | 0.016 | 0.00881 | -0.144 | 1.832
-5.5 | 0.075 | 0.0083 | -0.145 | 9.091
-5 | 0.135 | 0.00816 | -0.146 | 16.575
-4.5 | 0.195 | 0.00813 | -0.146 | 24.008
-4 | 0.255 | 0.00802 | -0.147 | 31.839
-3.5 | 0.316 | 0.00795 | -0.147 | 39.725
-3 | 0.376 | 0.00641 | -0.148 | 58.685
-2.5 | 0.437 | 0.0065 | -0.148 | 67.241
-2 | 0.497 | 0.00657 | -0.149 | 75.74
-1.5 | 0.557 | 0.00668 | -0.149 | 83.428
-1 | 0.617 | 0.00682 | -0.15 | 90.523
-0.5 | 0.677 | 0.00647 | -0.15 | 104.607
0 | 0.737 | 0.0066 | -0.151 | 111.701
0.5 | 0.797 | 0.00672 | -0.151 | 118.666
1 | 0.857 | 0.00681 | -0.151 | 125.721
1.5 | 0.912 | 0.00696 | -0.152 | 131.05
2 | 0.971 | 0.0071 | -0.152 | 136.725
2.5 | 1.029 | 0.00724 | -0.153 | 142.162
3 | 1.087 | 0.00742 | -0.153 | 146.536
3.5 | 1.143 | 0.0076 | -0.153 | 150.384
4 | 1.199 | 0.00782 | -0.154 | 153.235
4.5 | 1.253 | 0.00804 | -0.154 | 155.716
5 | 1.304 | 0.00836 | -0.154 | 156.091
5.5 | 1.354 | 0.0087 | -0.155 | 155.644
6 | 1.401 | 0.01603 | -0.155 | 87.35
6.5 | 1.445 | 0.01678 | -0.155 | 86.09
7 | 1.483 | 0.01754 | -0.155 | 84.552
7.5 | 1.516 | 0.01846 | -0.155 | 82.136
8 | 1.544 | 0.01933 | -0.155 | 79.864
8.5 | 1.567 | 0.02027 | -0.155 | 77.308
9 | 1.579 | 0.0214 | -0.155 | 73.771
9.5 | 1.583 | 0.02251 | -0.154 | 70.313
10 | 1.58 | 0.02392 | -0.154 | 66.045
10.5 | 1.57 | 0.02541 | -0.153 | 61.771
11 | 1.552 | 0.02717 | -0.153 | 57.098
11.5 | 1.527 | 0.02905 | -0.152 | 52.573
12 | 1.498 | 0.03078 | -0.152 | 48.67
12.5 | 1.46 | 0.03338 | -0.151 | 43.728
13 | 1.418 | 0.036 | -0.15 | 39.378
13.5 | 1.366 | 0.04016 | -0.148 | 34.012
14 | 1.178 | 0.0888 | -0.113 | 13.27
14.5 | 1.108 | 0.10935 | -0.091 | 10.131

## 22. Re 1M Mach 0.10 (1)
BIGFOIL.COM POLAR EXPORT
NACA63-713
NACA63-713 |  |  |  | Cl Max: | 1.58 | at alpha= | 9.5 | deg
JavaFoil+Calcfoil stall+Eppler ext transition |  |  |  | L/D Max: | 155.948 | at alpha= | 5 | deg
Re: | 1000000 |  |  | Cd Min: | 0.00645 | at alpha= | -3 | deg
Mach: | 0.1 |  |  | Cl=0 at alpha= | -6.1379 | deg
|  |  |  | @ Cl=0.1, Cd= | 0.008282
|  |  |  | @ Cl=0.4, Cd= | 0.006468
|  |  |  | @ Cl=0.6, Cd= | 0.00679
alpha (deg) | Cl | Cd | Cm | Cl/Cd
-20 | -0.435 | 0.21142 | -0.053 | -2.059
-19.5 | -0.453 | 0.19617 | -0.054 | -2.308
-19 | -0.468 | 0.18109 | -0.055 | -2.583
-18.5 | -0.481 | 0.17688 | -0.056 | -2.718
-18 | -0.493 | 0.1639 | -0.057 | -3.008
-17.5 | -0.504 | 0.15074 | -0.058 | -3.342
-17 | -0.513 | 0.14388 | -0.058 | -3.565
-16.5 | -0.52 | 0.13666 | -0.059 | -3.806
-16 | -0.525 | 0.12678 | -0.059 | -4.143
-15.5 | -0.528 | 0.12057 | -0.06 | -4.378
-15 | -0.528 | 0.1132 | -0.062 | -4.661
-14.5 | -0.524 | 0.10627 | -0.062 | -4.934
-14 | -0.517 | 0.09897 | -0.062 | -5.229
-13.5 | -0.508 | 0.09288 | -0.064 | -5.466
-13 | -0.494 | 0.08846 | -0.065 | -5.584
-12.5 | -0.477 | 0.08306 | -0.066 | -5.739
-12 | -0.456 | 0.07767 | -0.067 | -5.867
-11.5 | -0.431 | 0.0732 | -0.067 | -5.887
-11 | -0.403 | 0.06936 | -0.067 | -5.805
-10.5 | -0.372 | 0.06434 | -0.071 | -5.777
-10 | -0.338 | 0.0602 | -0.074 | -5.607
-9.5 | -0.302 | 0.05466 | -0.081 | -5.518
-9 | -0.259 | 0.05344 | -0.073 | -4.855
-8.5 | -0.26 | 0.01131 | -0.138 | -22.984
-8 | -0.209 | 0.01057 | -0.139 | -19.75
-7.5 | -0.155 | 0.00997 | -0.141 | -15.551
-7 | -0.099 | 0.00954 | -0.142 | -10.427
-6.5 | -0.042 | 0.00916 | -0.143 | -4.625
-6 | 0.016 | 0.00887 | -0.145 | 1.825
-5.5 | 0.076 | 0.00835 | -0.146 | 9.075
-5 | 0.136 | 0.00818 | -0.146 | 16.621
-4.5 | 0.196 | 0.0081 | -0.147 | 24.213
-4 | 0.257 | 0.008 | -0.148 | 32.065
-3.5 | 0.317 | 0.00795 | -0.148 | 39.897
-3 | 0.378 | 0.00645 | -0.149 | 58.637
-2.5 | 0.439 | 0.0065 | -0.149 | 67.614
-2 | 0.5 | 0.00661 | -0.15 | 75.649
-1.5 | 0.56 | 0.00673 | -0.15 | 83.265
-1 | 0.62 | 0.00682 | -0.151 | 90.927
-0.5 | 0.68 | 0.00652 | -0.151 | 104.338
0 | 0.741 | 0.00661 | -0.151 | 112.162
0.5 | 0.801 | 0.00672 | -0.152 | 119.228
1 | 0.861 | 0.00687 | -0.152 | 125.367
1.5 | 0.917 | 0.00697 | -0.153 | 131.436
2 | 0.976 | 0.00711 | -0.153 | 137.185
2.5 | 1.034 | 0.00729 | -0.153 | 141.849
3 | 1.092 | 0.00744 | -0.154 | 146.887
3.5 | 1.149 | 0.00765 | -0.154 | 150.219
4 | 1.204 | 0.00787 | -0.154 | 153.028
4.5 | 1.258 | 0.00811 | -0.155 | 155.247
5 | 1.31 | 0.0084 | -0.155 | 155.948
5.5 | 1.361 | 0.00875 | -0.155 | 155.555
6 | 1.407 | 0.01621 | -0.156 | 86.752
6.5 | 1.45 | 0.01695 | -0.156 | 85.545
7 | 1.488 | 0.01777 | -0.156 | 83.726
7.5 | 1.52 | 0.01863 | -0.156 | 81.593
8 | 1.547 | 0.01956 | -0.156 | 79.085
8.5 | 1.568 | 0.02051 | -0.156 | 76.437
9 | 1.578 | 0.02169 | -0.155 | 72.766
9.5 | 1.58 | 0.02286 | -0.155 | 69.123
10 | 1.574 | 0.02431 | -0.155 | 64.729
10.5 | 1.559 | 0.02598 | -0.154 | 60.018
11 | 1.538 | 0.02774 | -0.153 | 55.421
11.5 | 1.508 | 0.02974 | -0.153 | 50.71
12 | 1.472 | 0.03191 | -0.152 | 46.134
12.5 | 1.428 | 0.0345 | -0.151 | 41.401
13 | 1.379 | 0.03766 | -0.15 | 36.614
13.5 | 1.311 | 0.04468 | -0.146 | 29.341
14 | 1.107 | 0.10453 | -0.091 | 10.592
14.5 | 1.059 | 0.11417 | -0.083 | 9.276

## 23. Re 1M Mach 0.25 (1)
BIGFOIL.COM POLAR EXPORT
NACA63-713
NACA63-713 |  |  |  | Cl Max: | 1.566 | at alpha= | 8.5 | deg
JavaFoil+Calcfoil stall+Eppler ext transition |  |  |  | L/D Max: | 154.476 | at alpha= | 5 | deg
Re: | 1000000 |  |  | Cd Min: | 0.00654 | at alpha= | -1 | deg
Mach: | 0.25 |  |  | Cl=0 at alpha= | -6.1417 | deg
|  |  |  | @ Cl=0.1, Cd= | 0.0087723
|  |  |  | @ Cl=0.4, Cd= | 0.0065613
|  |  |  | @ Cl=0.6, Cd= | 0.0067098
alpha (deg) | Cl | Cd | Cm | Cl/Cd
-18 | -0.157 | 0.18888 | -0.058 | -0.832
-17.5 | -0.216 | 0.17683 | -0.057 | -1.22
-17 | -0.262 | 0.16888 | -0.057 | -1.549
-16.5 | -0.301 | 0.16127 | -0.056 | -1.869
-16 | -0.336 | 0.15245 | -0.056 | -2.207
-15.5 | -0.367 | 0.14253 | -0.056 | -2.574
-15 | -0.393 | 0.13345 | -0.059 | -2.942
-14.5 | -0.413 | 0.12019 | -0.059 | -3.437
-14 | -0.428 | 0.10866 | -0.061 | -3.939
-13.5 | -0.437 | 0.10155 | -0.062 | -4.303
-13 | -0.44 | 0.09459 | -0.062 | -4.651
-12.5 | -0.437 | 0.08836 | -0.063 | -4.943
-12 | -0.428 | 0.08241 | -0.065 | -5.19
-11.5 | -0.413 | 0.07662 | -0.067 | -5.385
-11 | -0.392 | 0.07142 | -0.067 | -5.485
-10.5 | -0.366 | 0.06663 | -0.069 | -5.493
-10 | -0.335 | 0.06221 | -0.071 | -5.393
-9.5 | -0.301 | 0.05863 | -0.071 | -5.128
-9 | -0.262 | 0.05433 | -0.076 | -4.825
-8.5 | -0.22 | 0.05079 | -0.077 | -4.337
-8 | -0.211 | 0.01117 | -0.142 | -18.895
-7.5 | -0.157 | 0.01044 | -0.144 | -15.087
-7 | -0.101 | 0.0099 | -0.145 | -10.221
-6.5 | -0.043 | 0.00949 | -0.146 | -4.548
-6 | 0.017 | 0.00912 | -0.148 | 1.809
-5.5 | 0.078 | 0.00883 | -0.149 | 8.777
-5 | 0.139 | 0.00867 | -0.15 | 16.078
-4.5 | 0.201 | 0.00813 | -0.151 | 24.782
-4 | 0.264 | 0.00815 | -0.152 | 32.362
-3.5 | 0.326 | 0.00803 | -0.152 | 40.596
-3 | 0.388 | 0.00655 | -0.153 | 59.318
-2.5 | 0.452 | 0.00661 | -0.153 | 68.342
-2 | 0.514 | 0.00669 | -0.154 | 76.748
-1.5 | 0.576 | 0.00682 | -0.154 | 84.364
-1 | 0.637 | 0.00654 | -0.155 | 97.394
-0.5 | 0.699 | 0.00662 | -0.155 | 105.539
0 | 0.761 | 0.00671 | -0.155 | 113.462
0.5 | 0.823 | 0.00685 | -0.156 | 120.192
1 | 0.885 | 0.00696 | -0.156 | 127.128
1.5 | 0.941 | 0.00712 | -0.157 | 132.216
2 | 1.002 | 0.00729 | -0.157 | 137.502
2.5 | 1.062 | 0.00744 | -0.158 | 142.823
3 | 1.122 | 0.00761 | -0.158 | 147.351
3.5 | 1.18 | 0.00783 | -0.158 | 150.589
4 | 1.236 | 0.00807 | -0.159 | 153.248
4.5 | 1.291 | 0.00838 | -0.159 | 154.118
5 | 1.343 | 0.0087 | -0.159 | 154.476
5.5 | 1.391 | 0.01607 | -0.159 | 86.559
6 | 1.437 | 0.01698 | -0.16 | 84.663
6.5 | 1.478 | 0.0179 | -0.16 | 82.58
7 | 1.512 | 0.01881 | -0.16 | 80.347
7.5 | 1.537 | 0.01983 | -0.16 | 77.527
8 | 1.556 | 0.02096 | -0.159 | 74.247
8.5 | 1.566 | 0.0222 | -0.159 | 70.554
9 | 1.563 | 0.02347 | -0.159 | 66.572
9.5 | 1.545 | 0.02523 | -0.158 | 61.224
10 | 1.515 | 0.02688 | -0.158 | 56.377
10.5 | 1.472 | 0.02892 | -0.157 | 50.901
11 | 1.412 | 0.03208 | -0.156 | 44.016
11.5 | 1.32 | 0.03842 | -0.151 | 34.364
12 | 1.079 | 0.08975 | -0.083 | 12.024
12.5 | 1.01 | 0.09638 | -0.08 | 10.475
13 | 0.931 | 0.10683 | -0.07 | 8.713
13.5 | 0.848 | 0.11639 | -0.067 | 7.288

## 24. Re 1M Mach 0.50 (1)
BIGFOIL.COM POLAR EXPORT
NACA63-713
NACA63-713 |  |  |  | Cl Max: | 1.533 | at alpha= | 6.5 | deg
JavaFoil+Calcfoil stall+Eppler ext transition |  |  |  | L/D Max: | 157.251 | at alpha= | 4.5 | deg
Re: | 1000000 |  |  | Cd Min: | 0.00684 | at alpha= | -1.5 | deg
Mach: | 0.5 |  |  | Cl=0 at alpha= | -6.1406 | deg
|  |  |  | @ Cl=0.1, Cd= | 0.0099565
|  |  |  | @ Cl=0.4, Cd= | 0.0088018
|  |  |  | @ Cl=0.6, Cd= | 0.0070456
alpha (deg) | Cl | Cd | Cm | Cl/Cd
-20 | -0.767 | 0.1976 | -0.079 | -3.881
-19.5 | -0.739 | 0.19086 | -0.079 | -3.873
-19 | -0.712 | 0.18593 | -0.079 | -3.829
-18.5 | -0.685 | 0.17426 | -0.079 | -3.928
-18 | -0.657 | 0.17531 | -0.08 | -3.748
-17.5 | -0.629 | 0.16905 | -0.078 | -3.72
-17 | -0.601 | 0.16324 | -0.076 | -3.679
-16.5 | -0.573 | 0.15273 | -0.076 | -3.753
-16 | -0.546 | 0.14671 | -0.077 | -3.72
-15.5 | -0.518 | 0.14394 | -0.077 | -3.6
-15 | -0.491 | 0.13885 | -0.078 | -3.534
-14.5 | -0.462 | 0.13491 | -0.073 | -3.425
-14 | -0.434 | 0.1283 | -0.073 | -3.386
-13.5 | -0.407 | 0.12449 | -0.073 | -3.268
-13 | -0.379 | 0.1186 | -0.073 | -3.198
-12.5 | -0.352 | 0.11417 | -0.074 | -3.081
-12 | -0.324 | 0.10964 | -0.074 | -2.956
-11.5 | -0.296 | 0.10794 | -0.069 | -2.742
-11 | -0.268 | 0.10501 | -0.069 | -2.556
-10.5 | -0.241 | 0.10227 | -0.069 | -2.354
-10 | -0.213 | 0.09921 | -0.07 | -2.149
-9.5 | -0.186 | 0.09478 | -0.071 | -1.958
-9 | -0.158 | 0.07224 | -0.066 | -2.184
-8.5 | -0.189 | 0.06106 | -0.068 | -3.094
-8 | -0.173 | 0.05402 | -0.074 | -3.211
-7.5 | -0.135 | 0.04931 | -0.076 | -2.746
-7 | -0.089 | 0.04562 | -0.08 | -1.956
-6.5 | -0.046 | 0.01142 | -0.16 | -4.023
-6 | 0.018 | 0.01059 | -0.162 | 1.683
-5.5 | 0.084 | 0.01006 | -0.163 | 8.362
-5 | 0.152 | 0.00962 | -0.165 | 15.799
-4.5 | 0.221 | 0.00931 | -0.166 | 23.733
-4 | 0.291 | 0.00905 | -0.168 | 32.128
-3.5 | 0.362 | 0.00885 | -0.169 | 40.862
-3 | 0.433 | 0.00876 | -0.17 | 49.406
-2.5 | 0.505 | 0.00704 | -0.171 | 71.713
-2 | 0.574 | 0.00717 | -0.172 | 80.118
-1.5 | 0.643 | 0.00684 | -0.172 | 93.98
-1 | 0.712 | 0.007 | -0.173 | 101.848
-0.5 | 0.782 | 0.00706 | -0.173 | 110.642
0 | 0.851 | 0.00721 | -0.174 | 118.043
0.5 | 0.92 | 0.00743 | -0.174 | 123.754
1 | 0.989 | 0.00758 | -0.175 | 130.443
1.5 | 1.05 | 0.00778 | -0.175 | 134.956
2 | 1.118 | 0.008 | -0.176 | 139.689
2.5 | 1.185 | 0.00824 | -0.176 | 143.856
3 | 1.25 | 0.00853 | -0.177 | 146.533
3.5 | 1.312 | 0.00885 | -0.177 | 148.221
4 | 1.372 | 0.00928 | -0.177 | 147.891
4.5 | 1.428 | 0.00908 | -0.178 | 157.251
5 | 1.469 | 0.01883 | -0.177 | 78.009
5.5 | 1.505 | 0.02028 | -0.177 | 74.207
6 | 1.529 | 0.02175 | -0.176 | 70.295
6.5 | 1.533 | 0.02347 | -0.176 | 65.295
7 | 1.488 | 0.02565 | -0.175 | 58.008
7.5 | 1.329 | 0.02869 | -0.174 | 46.319
8 | 0.761 | 0.06038 | -0.069 | 12.609
8.5 | 0.787 | 0.07217 | -0.069 | 10.908
9 | 0.814 | 0.09037 | -0.073 | 9.004
9.5 | 0.84 | 0.09309 | -0.073 | 9.019
10 | 0.865 | 0.09533 | -0.074 | 9.077
10.5 | 0.892 | 0.10267 | -0.081 | 8.693
11 | 0.918 | 0.10583 | -0.081 | 8.675
11.5 | 0.944 | 0.14672 | -0.082 | 6.431

## 25. Re 2M Mach 0.00 (1)
BIGFOIL.COM POLAR EXPORT
NACA63-713
NACA63-713 |  |  |  | Cl Max: | 1.593 | at alpha= | 9.5 | deg
JavaFoil+Calcfoil stall+Eppler ext transition |  |  |  | L/D Max: | 170.304 | at alpha= | 5 | deg
Re: | 2000000 |  |  | Cd Min: | 0.00587 | at alpha= | -3 | deg
Mach: | 0 |  |  | Cl=0 at alpha= | -6.1356 | deg
|  |  |  | @ Cl=0.1, Cd= | 0.0075452
|  |  |  | @ Cl=0.4, Cd= | 0.0058857
|  |  |  | @ Cl=0.6, Cd= | 0.0061517
alpha (deg) | Cl | Cd | Cm | Cl/Cd
-20 | -0.48 | 0.18382 | -0.058 | -2.611
-19.5 | -0.495 | 0.17367 | -0.059 | -2.849
-19 | -0.507 | 0.16398 | -0.059 | -3.091
-18.5 | -0.517 | 0.15508 | -0.06 | -3.335
-18 | -0.526 | 0.14841 | -0.061 | -3.547
-17.5 | -0.534 | 0.14124 | -0.061 | -3.782
-17 | -0.541 | 0.12986 | -0.063 | -4.162
-16.5 | -0.545 | 0.12373 | -0.063 | -4.404
-16 | -0.547 | 0.11796 | -0.064 | -4.637
-15.5 | -0.547 | 0.1127 | -0.064 | -4.85
-15 | -0.544 | 0.10437 | -0.066 | -5.212
-14.5 | -0.538 | 0.09791 | -0.068 | -5.498
-14 | -0.529 | 0.09318 | -0.069 | -5.681
-13.5 | -0.517 | 0.0878 | -0.07 | -5.893
-13 | -0.502 | 0.08229 | -0.072 | -6.101
-12.5 | -0.484 | 0.0768 | -0.074 | -6.297
-12 | -0.463 | 0.0711 | -0.079 | -6.505
-11.5 | -0.438 | 0.06514 | -0.083 | -6.73
-11 | -0.412 | 0.0585 | -0.089 | -7.04
-10.5 | -0.431 | 0.01714 | -0.129 | -25.124
-10 | -0.399 | 0.01292 | -0.133 | -30.881
-9.5 | -0.358 | 0.01112 | -0.136 | -32.238
-9 | -0.312 | 0.01024 | -0.137 | -30.429
-8.5 | -0.262 | 0.00947 | -0.139 | -27.68
-8 | -0.21 | 0.00898 | -0.14 | -23.392
-7.5 | -0.156 | 0.00858 | -0.141 | -18.17
-7 | -0.1 | 0.00826 | -0.143 | -12.121
-6.5 | -0.043 | 0.00779 | -0.144 | -5.462
-6 | 0.016 | 0.00769 | -0.145 | 2.105
-5.5 | 0.076 | 0.00759 | -0.145 | 9.952
-5 | 0.135 | 0.00748 | -0.146 | 18.095
-4.5 | 0.195 | 0.00726 | -0.146 | 26.909
-4 | 0.255 | 0.00726 | -0.147 | 35.196
-3.5 | 0.316 | 0.00715 | -0.147 | 44.172
-3 | 0.376 | 0.00587 | -0.148 | 64.116
-2.5 | 0.437 | 0.00591 | -0.148 | 73.961
-2 | 0.497 | 0.006 | -0.149 | 82.954
-1.5 | 0.557 | 0.00608 | -0.149 | 91.738
-1 | 0.617 | 0.00618 | -0.15 | 99.922
-0.5 | 0.677 | 0.00631 | -0.15 | 107.352
0 | 0.738 | 0.00597 | -0.151 | 123.607
0.5 | 0.797 | 0.00607 | -0.151 | 131.251
1 | 0.857 | 0.00619 | -0.151 | 138.339
1.5 | 0.912 | 0.0063 | -0.152 | 144.695
2 | 0.971 | 0.00642 | -0.152 | 151.101
2.5 | 1.029 | 0.00657 | -0.153 | 156.761
3 | 1.087 | 0.0067 | -0.153 | 162.347
3.5 | 1.143 | 0.0069 | -0.153 | 165.638
4 | 1.199 | 0.00712 | -0.154 | 168.381
4.5 | 1.253 | 0.00737 | -0.154 | 169.979
5 | 1.305 | 0.00766 | -0.154 | 170.304
5.5 | 1.355 | 0.00812 | -0.155 | 166.9
6 | 1.401 | 0.01203 | -0.155 | 116.468
6.5 | 1.446 | 0.01251 | -0.155 | 115.561
7 | 1.485 | 0.01552 | -0.155 | 95.688
7.5 | 1.52 | 0.01623 | -0.156 | 93.668
8 | 1.55 | 0.01698 | -0.156 | 91.254
8.5 | 1.574 | 0.01779 | -0.156 | 88.45
9 | 1.588 | 0.01878 | -0.156 | 84.56
9.5 | 1.593 | 0.0197 | -0.155 | 80.854
10 | 1.59 | 0.02086 | -0.155 | 76.233
10.5 | 1.581 | 0.0221 | -0.155 | 71.534
11 | 1.564 | 0.02348 | -0.154 | 66.592
11.5 | 1.54 | 0.02498 | -0.154 | 61.638
12 | 1.511 | 0.02641 | -0.153 | 57.203
12.5 | 1.474 | 0.02863 | -0.152 | 51.485
13 | 1.434 | 0.03041 | -0.152 | 47.166
13.5 | 1.389 | 0.03284 | -0.151 | 42.287
14 | 1.33 | 0.03812 | -0.149 | 34.903
14.5 | 1.268 | 0.04448 | -0.146 | 28.495

## 26. Re 2M Mach 0.10 (1)
BIGFOIL.COM POLAR EXPORT
NACA63-713
NACA63-713 |  |  |  | Cl Max: | 1.59 | at alpha= | 9.5 | deg
JavaFoil+Calcfoil stall+Eppler ext transition |  |  |  | L/D Max: | 169.7 | at alpha= | 5 | deg
Re: | 2000000 |  |  | Cd Min: | 0.0059 | at alpha= | -3 | deg
Mach: | 0.1 |  |  | Cl=0 at alpha= | -6.1356 | deg
|  |  |  | @ Cl=0.1, Cd= | 0.007522
|  |  |  | @ Cl=0.4, Cd= | 0.0059035
|  |  |  | @ Cl=0.6, Cd= | 0.0061467
alpha (deg) | Cl | Cd | Cm | Cl/Cd
-20 | -0.436 | 0.18944 | -0.057 | -2.301
-19.5 | -0.453 | 0.17872 | -0.057 | -2.537
-19 | -0.468 | 0.16829 | -0.058 | -2.783
-18.5 | -0.481 | 0.15956 | -0.059 | -3.017
-18 | -0.494 | 0.15198 | -0.06 | -3.247
-17.5 | -0.505 | 0.14324 | -0.062 | -3.523
-17 | -0.514 | 0.13508 | -0.062 | -3.804
-16.5 | -0.521 | 0.12685 | -0.063 | -4.108
-16 | -0.526 | 0.1192 | -0.064 | -4.414
-15.5 | -0.529 | 0.11486 | -0.064 | -4.603
-15 | -0.529 | 0.10548 | -0.065 | -5.011
-14.5 | -0.525 | 0.09947 | -0.067 | -5.282
-14 | -0.519 | 0.09396 | -0.067 | -5.522
-13.5 | -0.509 | 0.08871 | -0.07 | -5.74
-13 | -0.496 | 0.08349 | -0.071 | -5.938
-12.5 | -0.479 | 0.0779 | -0.073 | -6.145
-12 | -0.459 | 0.07231 | -0.077 | -6.342
-11.5 | -0.435 | 0.06683 | -0.08 | -6.509
-11 | -0.408 | 0.06158 | -0.084 | -6.626
-10.5 | -0.422 | 0.02115 | -0.126 | -19.971
-10 | -0.397 | 0.01366 | -0.133 | -29.082
-9.5 | -0.358 | 0.01145 | -0.136 | -31.276
-9 | -0.312 | 0.01039 | -0.138 | -30.05
-8.5 | -0.263 | 0.00958 | -0.139 | -27.433
-8 | -0.211 | 0.00906 | -0.141 | -23.255
-7.5 | -0.156 | 0.00865 | -0.142 | -18.084
-7 | -0.1 | 0.00832 | -0.143 | -12.067
-6.5 | -0.043 | 0.00782 | -0.145 | -5.463
-6 | 0.016 | 0.00777 | -0.145 | 2.093
-5.5 | 0.076 | 0.00757 | -0.146 | 10.026
-5 | 0.136 | 0.00745 | -0.146 | 18.244
-4.5 | 0.196 | 0.00734 | -0.147 | 26.722
-4 | 0.257 | 0.00724 | -0.148 | 35.436
-3.5 | 0.317 | 0.00719 | -0.148 | 44.141
-3 | 0.378 | 0.0059 | -0.149 | 64.127
-2.5 | 0.44 | 0.00591 | -0.149 | 74.368
-2 | 0.5 | 0.006 | -0.15 | 83.365
-1.5 | 0.56 | 0.00608 | -0.15 | 92.164
-1 | 0.62 | 0.00618 | -0.151 | 100.358
-0.5 | 0.681 | 0.00631 | -0.151 | 107.78
0 | 0.741 | 0.00601 | -0.151 | 123.33
0.5 | 0.801 | 0.00612 | -0.152 | 130.942
1 | 0.861 | 0.00619 | -0.152 | 139.052
1.5 | 0.917 | 0.00631 | -0.153 | 145.303
2 | 0.976 | 0.00644 | -0.153 | 151.383
2.5 | 1.035 | 0.00657 | -0.153 | 157.396
3 | 1.092 | 0.00673 | -0.154 | 162.277
3.5 | 1.149 | 0.00692 | -0.154 | 165.929
4 | 1.205 | 0.00714 | -0.154 | 168.626
4.5 | 1.259 | 0.00742 | -0.155 | 169.689
5 | 1.311 | 0.00772 | -0.155 | 169.7
5.5 | 1.361 | 0.00817 | -0.155 | 166.589
6 | 1.407 | 0.01213 | -0.156 | 116.027
6.5 | 1.452 | 0.01262 | -0.156 | 115.016
7 | 1.491 | 0.01573 | -0.156 | 94.779
7.5 | 1.524 | 0.01639 | -0.156 | 92.985
8 | 1.553 | 0.01725 | -0.156 | 90.059
8.5 | 1.576 | 0.01803 | -0.156 | 87.389
9 | 1.587 | 0.01901 | -0.156 | 83.496
9.5 | 1.59 | 0.02 | -0.156 | 79.515
10 | 1.584 | 0.02121 | -0.156 | 74.676
10.5 | 1.57 | 0.02257 | -0.155 | 69.563
11 | 1.55 | 0.02393 | -0.155 | 64.744
11.5 | 1.521 | 0.02553 | -0.154 | 59.583
12 | 1.485 | 0.02746 | -0.154 | 54.09
12.5 | 1.444 | 0.02939 | -0.153 | 49.124
13 | 1.399 | 0.03138 | -0.152 | 44.566
13.5 | 1.344 | 0.03487 | -0.151 | 38.543
14 | 1.275 | 0.04135 | -0.148 | 30.841
14.5 | 1.197 | 0.05173 | -0.142 | 23.132

## 27. Re 2M Mach 0.25 (1)
BIGFOIL.COM POLAR EXPORT
NACA63-713
NACA63-713 |  |  |  | Cl Max: | 1.576 | at alpha= | 8.5 | deg
JavaFoil+Calcfoil stall+Eppler ext transition |  |  |  | L/D Max: | 168.858 | at alpha= | 4.5 | deg
Re: | 2000000 |  |  | Cd Min: | 0.00594 | at alpha= | -3 | deg
Mach: | 0.25 |  |  | Cl=0 at alpha= | -6.1393 | deg
|  |  |  | @ Cl=0.1, Cd= | 0.0075594
|  |  |  | @ Cl=0.4, Cd= | 0.0059512
|  |  |  | @ Cl=0.6, Cd= | 0.0062193
alpha (deg) | Cl | Cd | Cm | Cl/Cd
-18 | -0.157 | 0.16832 | -0.06 | -0.934
-17.5 | -0.216 | 0.16085 | -0.06 | -1.342
-17 | -0.262 | 0.15285 | -0.059 | -1.713
-16.5 | -0.302 | 0.14441 | -0.059 | -2.09
-16 | -0.337 | 0.14167 | -0.059 | -2.377
-15.5 | -0.367 | 0.13065 | -0.06 | -2.811
-15 | -0.393 | 0.12033 | -0.061 | -3.265
-14.5 | -0.414 | 0.10885 | -0.063 | -3.799
-14 | -0.429 | 0.10259 | -0.065 | -4.178
-13.5 | -0.438 | 0.09456 | -0.066 | -4.63
-13 | -0.441 | 0.08818 | -0.067 | -5
-12.5 | -0.438 | 0.08362 | -0.069 | -5.235
-12 | -0.429 | 0.07748 | -0.07 | -5.532
-11.5 | -0.414 | 0.0721 | -0.073 | -5.741
-11 | -0.393 | 0.06757 | -0.074 | -5.82
-10.5 | -0.368 | 0.06223 | -0.08 | -5.92
-10 | -0.342 | 0.05392 | -0.092 | -6.336
-9.5 | -0.353 | 0.01418 | -0.136 | -24.886
-9 | -0.312 | 0.01164 | -0.14 | -26.823
-8.5 | -0.265 | 0.01023 | -0.142 | -25.912
-8 | -0.213 | 0.00952 | -0.144 | -22.397
-7.5 | -0.159 | 0.00902 | -0.145 | -17.603
-7 | -0.102 | 0.0086 | -0.146 | -11.871
-6.5 | -0.044 | 0.00829 | -0.148 | -5.252
-6 | 0.017 | 0.00806 | -0.149 | 2.067
-5.5 | 0.078 | 0.00757 | -0.15 | 10.28
-5 | 0.14 | 0.00754 | -0.15 | 18.497
-4.5 | 0.201 | 0.00744 | -0.151 | 27.067
-4 | 0.264 | 0.00735 | -0.152 | 35.858
-3.5 | 0.326 | 0.00723 | -0.152 | 45.052
-3 | 0.388 | 0.00594 | -0.153 | 65.426
-2.5 | 0.452 | 0.006 | -0.153 | 75.255
-2 | 0.514 | 0.00609 | -0.154 | 84.295
-1.5 | 0.576 | 0.00618 | -0.154 | 93.075
-1 | 0.637 | 0.00628 | -0.155 | 101.54
-0.5 | 0.699 | 0.00642 | -0.155 | 108.947
0 | 0.761 | 0.0061 | -0.156 | 124.784
0.5 | 0.823 | 0.00618 | -0.156 | 133.198
1 | 0.885 | 0.0063 | -0.156 | 140.373
1.5 | 0.942 | 0.00643 | -0.157 | 146.364
2 | 1.002 | 0.00657 | -0.157 | 152.606
2.5 | 1.063 | 0.00673 | -0.158 | 157.954
3 | 1.122 | 0.0069 | -0.158 | 162.643
3.5 | 1.18 | 0.0071 | -0.158 | 166.172
4 | 1.236 | 0.00735 | -0.159 | 168.278
4.5 | 1.291 | 0.00765 | -0.159 | 168.858
5 | 1.343 | 0.00802 | -0.159 | 167.591
5.5 | 1.392 | 0.01202 | -0.16 | 115.869
6 | 1.439 | 0.01268 | -0.16 | 113.51
6.5 | 1.481 | 0.0158 | -0.16 | 93.772
7 | 1.516 | 0.01659 | -0.16 | 91.35
7.5 | 1.544 | 0.01751 | -0.16 | 88.184
8 | 1.564 | 0.01842 | -0.16 | 84.911
8.5 | 1.576 | 0.01947 | -0.16 | 80.96
9 | 1.573 | 0.02055 | -0.16 | 76.521
9.5 | 1.555 | 0.02206 | -0.159 | 70.486
10 | 1.526 | 0.02339 | -0.159 | 65.257
10.5 | 1.484 | 0.02508 | -0.158 | 59.163
11 | 1.427 | 0.02734 | -0.158 | 52.205
11.5 | 1.358 | 0.02989 | -0.157 | 45.443
12 | 1.274 | 0.03355 | -0.155 | 37.965
12.5 | 1.174 | 0.0389 | -0.152 | 30.181
13 | 0.938 | 0.09798 | -0.089 | 9.577
13.5 | 0.851 | 0.10877 | -0.078 | 7.824

## 28. Re 2M Mach 0.50 (1)
BIGFOIL.COM POLAR EXPORT
NACA63-713
NACA63-713 |  |  |  | Cl Max: | 1.542 | at alpha= | 6.5 | deg
JavaFoil+Calcfoil stall+Eppler ext transition |  |  |  | L/D Max: | 163.833 | at alpha= | 4 | deg
Re: | 2000000 |  |  | Cd Min: | 0.0063 | at alpha= | -1 | deg
Mach: | 0.5 |  |  | Cl=0 at alpha= | -6.1406 | deg
|  |  |  | @ Cl=0.1, Cd= | 0.0087272
|  |  |  | @ Cl=0.4, Cd= | 0.0075389
|  |  |  | @ Cl=0.6, Cd= | 0.0065214
alpha (deg) | Cl | Cd | Cm | Cl/Cd
-20 | -0.768 | 0.17568 | -0.081 | -4.37
-19.5 | -0.74 | 0.17244 | -0.08 | -4.29
-19 | -0.712 | 0.16786 | -0.079 | -4.242
-18.5 | -0.685 | 0.15902 | -0.08 | -4.306
-18 | -0.657 | 0.15765 | -0.08 | -4.169
-17.5 | -0.63 | 0.1517 | -0.08 | -4.151
-17 | -0.601 | 0.14761 | -0.077 | -4.072
-16.5 | -0.573 | 0.13756 | -0.077 | -4.168
-16 | -0.546 | 0.13174 | -0.077 | -4.144
-15.5 | -0.518 | 0.12908 | -0.078 | -4.016
-15 | -0.491 | 0.124 | -0.078 | -3.958
-14.5 | -0.462 | 0.12253 | -0.075 | -3.774
-14 | -0.435 | 0.11583 | -0.074 | -3.752
-13.5 | -0.407 | 0.11045 | -0.074 | -3.685
-13 | -0.379 | 0.10717 | -0.074 | -3.541
-12.5 | -0.352 | 0.10195 | -0.075 | -3.452
-12 | -0.324 | 0.09729 | -0.075 | -3.333
-11.5 | -0.296 | 0.09551 | -0.072 | -3.101
-11 | -0.269 | 0.08127 | -0.072 | -3.305
-10.5 | -0.241 | 0.07366 | -0.072 | -3.272
-10 | -0.213 | 0.06725 | -0.073 | -3.173
-9.5 | -0.186 | 0.06113 | -0.076 | -3.041
-9 | -0.158 | 0.06718 | -0.07 | -2.351
-8.5 | -0.189 | 0.05756 | -0.072 | -3.286
-8 | -0.174 | 0.05152 | -0.08 | -3.374
-7.5 | -0.136 | 0.04583 | -0.09 | -2.976
-7 | -0.107 | 0.01071 | -0.16 | -9.982
-6.5 | -0.046 | 0.00983 | -0.162 | -4.724
-6 | 0.018 | 0.00923 | -0.163 | 1.945
-5.5 | 0.085 | 0.0088 | -0.165 | 9.631
-5 | 0.153 | 0.00847 | -0.166 | 18.067
-4.5 | 0.223 | 0.00824 | -0.168 | 27.016
-4 | 0.293 | 0.00807 | -0.169 | 36.323
-3.5 | 0.363 | 0.00756 | -0.17 | 48.054
-3 | 0.433 | 0.00752 | -0.171 | 57.622
-2.5 | 0.505 | 0.00635 | -0.171 | 79.522
-2 | 0.574 | 0.00648 | -0.172 | 88.598
-1.5 | 0.643 | 0.00659 | -0.172 | 97.605
-1 | 0.713 | 0.0063 | -0.173 | 113.013
-0.5 | 0.782 | 0.0064 | -0.173 | 122.222
0 | 0.851 | 0.00652 | -0.174 | 130.554
0.5 | 0.92 | 0.00666 | -0.174 | 138.215
1 | 0.989 | 0.00681 | -0.175 | 145.165
1.5 | 1.051 | 0.00701 | -0.175 | 149.897
2 | 1.118 | 0.00719 | -0.176 | 155.519
2.5 | 1.185 | 0.00743 | -0.176 | 159.431
3 | 1.25 | 0.0077 | -0.177 | 162.305
3.5 | 1.313 | 0.00803 | -0.177 | 163.535
4 | 1.373 | 0.00838 | -0.177 | 163.833
4.5 | 1.428 | 0.00893 | -0.178 | 159.914
5 | 1.474 | 0.0166 | -0.178 | 88.797
5.5 | 1.512 | 0.01792 | -0.178 | 84.402
6 | 1.538 | 0.01916 | -0.177 | 80.254
6.5 | 1.542 | 0.02068 | -0.177 | 74.565
7 | 1.497 | 0.0225 | -0.177 | 66.544
7.5 | 1.339 | 0.02513 | -0.176 | 53.289
8 | 0.922 | 0.02668 | -0.175 | 34.561
8.5 | 0.788 | 0.06501 | -0.076 | 12.126
9 | 0.814 | 0.08125 | -0.077 | 10.022
9.5 | 0.84 | 0.08399 | -0.077 | 10.003
10 | 0.866 | 0.08471 | -0.077 | 10.221
10.5 | 0.893 | 0.09012 | -0.083 | 9.908
11 | 0.918 | 0.09498 | -0.083 | 9.67
11.5 | 0.944 | 0.12073 | -0.083 | 7.819

## 29. Re 3M Mach 0.00 (1)
BIGFOIL.COM POLAR EXPORT
NACA63-713
NACA63-713 |  |  |  | Cl Max: | 1.598 | at alpha= | 9.5 | deg
JavaFoil+Calcfoil stall+Eppler ext transition |  |  |  | L/D Max: | 174.816 | at alpha= | 4.5 | deg
Re: | 3000000 |  |  | Cd Min: | 0.00567 | at alpha= | -3 | deg
Mach: | 0 |  |  | Cl=0 at alpha= | -6.1356 | deg
|  |  |  | @ Cl=0.1, Cd= | 0.0071052
|  |  |  | @ Cl=0.4, Cd= | 0.0056818
|  |  |  | @ Cl=0.6, Cd= | 0.0059045
alpha (deg) | Cl | Cd | Cm | Cl/Cd
-20 | -0.48 | 0.1761 | -0.06 | -2.728
-19.5 | -0.495 | 0.16811 | -0.06 | -2.945
-19 | -0.507 | 0.15893 | -0.061 | -3.191
-18.5 | -0.518 | 0.1523 | -0.061 | -3.398
-18 | -0.527 | 0.14415 | -0.062 | -3.654
-17.5 | -0.535 | 0.13691 | -0.063 | -3.905
-17 | -0.541 | 0.12795 | -0.064 | -4.229
-16.5 | -0.545 | 0.12081 | -0.065 | -4.514
-16 | -0.548 | 0.11426 | -0.067 | -4.794
-15.5 | -0.547 | 0.1092 | -0.067 | -5.013
-15 | -0.545 | 0.10167 | -0.069 | -5.359
-14.5 | -0.539 | 0.09671 | -0.07 | -5.574
-14 | -0.53 | 0.09075 | -0.071 | -5.844
-13.5 | -0.519 | 0.08419 | -0.075 | -6.166
-13 | -0.503 | 0.08019 | -0.075 | -6.276
-12.5 | -0.486 | 0.07419 | -0.079 | -6.545
-12 | -0.465 | 0.06779 | -0.084 | -6.86
-11.5 | -0.447 | 0.05584 | -0.096 | -8.006
-11 | -0.467 | 0.01794 | -0.128 | -26.003
-10.5 | -0.44 | 0.01305 | -0.132 | -33.722
-10 | -0.403 | 0.01132 | -0.135 | -35.57
-9.5 | -0.361 | 0.0101 | -0.137 | -35.699
-9 | -0.314 | 0.00934 | -0.138 | -33.573
-8.5 | -0.264 | 0.00872 | -0.14 | -30.225
-8 | -0.211 | 0.00831 | -0.141 | -25.408
-7.5 | -0.157 | 0.00799 | -0.142 | -19.636
-7 | -0.101 | 0.00754 | -0.143 | -13.343
-6.5 | -0.043 | 0.00743 | -0.144 | -5.734
-6 | 0.016 | 0.00724 | -0.145 | 2.236
-5.5 | 0.076 | 0.00715 | -0.145 | 10.57
-5 | 0.135 | 0.00704 | -0.146 | 19.222
-4.5 | 0.195 | 0.00692 | -0.146 | 28.229
-4 | 0.255 | 0.00691 | -0.147 | 36.982
-3.5 | 0.316 | 0.00685 | -0.147 | 46.126
-3 | 0.376 | 0.00567 | -0.148 | 66.303
-2.5 | 0.437 | 0.0057 | -0.148 | 76.7
-2 | 0.497 | 0.00574 | -0.149 | 86.65
-1.5 | 0.557 | 0.00584 | -0.149 | 95.436
-1 | 0.617 | 0.00593 | -0.15 | 104.041
-0.5 | 0.677 | 0.00604 | -0.15 | 112.038
0 | 0.738 | 0.00613 | -0.151 | 120.303
0.5 | 0.797 | 0.0058 | -0.151 | 137.447
1 | 0.857 | 0.00591 | -0.151 | 144.844
1.5 | 0.912 | 0.00603 | -0.152 | 151.325
2 | 0.971 | 0.00614 | -0.152 | 158.154
2.5 | 1.029 | 0.0063 | -0.153 | 163.345
3 | 1.087 | 0.00646 | -0.153 | 168.269
3.5 | 1.143 | 0.00666 | -0.153 | 171.778
4 | 1.199 | 0.00687 | -0.154 | 174.511
4.5 | 1.253 | 0.00717 | -0.154 | 174.816
5 | 1.305 | 0.00765 | -0.154 | 170.507
5.5 | 1.355 | 0.00865 | -0.155 | 156.662
6 | 1.402 | 0.01124 | -0.155 | 124.749
6.5 | 1.446 | 0.01167 | -0.155 | 123.914
7 | 1.486 | 0.0121 | -0.155 | 122.763
7.5 | 1.521 | 0.01514 | -0.156 | 100.461
8 | 1.551 | 0.01591 | -0.156 | 97.53
8.5 | 1.577 | 0.01651 | -0.156 | 95.487
9 | 1.592 | 0.01743 | -0.156 | 91.312
9.5 | 1.598 | 0.0183 | -0.156 | 87.347
10 | 1.596 | 0.01933 | -0.156 | 82.574
10.5 | 1.587 | 0.0204 | -0.155 | 77.79
11 | 1.57 | 0.02166 | -0.155 | 72.497
11.5 | 1.547 | 0.023 | -0.154 | 67.242
12 | 1.518 | 0.02427 | -0.154 | 62.525
12.5 | 1.481 | 0.02618 | -0.153 | 56.577
13 | 1.442 | 0.02777 | -0.153 | 51.925
13.5 | 1.397 | 0.02984 | -0.152 | 46.821
14 | 1.343 | 0.03387 | -0.15 | 39.641
14.5 | 1.287 | 0.03797 | -0.149 | 33.883

## 30. Re 3M Mach 0.10 (1)
BIGFOIL.COM POLAR EXPORT
NACA63-713
NACA63-713 |  |  |  | Cl Max: | 1.595 | at alpha= | 9.5 | deg
JavaFoil+Calcfoil stall+Eppler ext transition |  |  |  | L/D Max: | 174.49 | at alpha= | 4.5 | deg
Re: | 3000000 |  |  | Cd Min: | 0.00566 | at alpha= | -3 | deg
Mach: | 0.1 |  |  | Cl=0 at alpha= | -6.1356 | deg
|  |  |  | @ Cl=0.1, Cd= | 0.007116
|  |  |  | @ Cl=0.4, Cd= | 0.0056742
|  |  |  | @ Cl=0.6, Cd= | 0.0059
alpha (deg) | Cl | Cd | Cm | Cl/Cd
-20 | -0.436 | 0.18364 | -0.059 | -2.376
-19.5 | -0.454 | 0.17321 | -0.06 | -2.62
-19 | -0.469 | 0.16417 | -0.06 | -2.855
-18.5 | -0.482 | 0.1565 | -0.061 | -3.079
-18 | -0.494 | 0.14707 | -0.061 | -3.358
-17.5 | -0.505 | 0.13666 | -0.063 | -3.695
-17 | -0.514 | 0.13043 | -0.064 | -3.942
-16.5 | -0.521 | 0.12242 | -0.065 | -4.26
-16 | -0.527 | 0.11621 | -0.066 | -4.533
-15.5 | -0.529 | 0.11044 | -0.066 | -4.791
-15 | -0.529 | 0.10359 | -0.068 | -5.11
-14.5 | -0.526 | 0.09777 | -0.069 | -5.381
-14 | -0.52 | 0.09182 | -0.07 | -5.661
-13.5 | -0.511 | 0.0857 | -0.073 | -5.957
-13 | -0.497 | 0.08145 | -0.073 | -6.096
-12.5 | -0.48 | 0.07573 | -0.076 | -6.338
-12 | -0.461 | 0.06966 | -0.081 | -6.612
-11.5 | -0.439 | 0.06187 | -0.088 | -7.1
-11 | -0.458 | 0.02151 | -0.125 | -21.307
-10.5 | -0.436 | 0.01438 | -0.132 | -30.322
-10 | -0.401 | 0.01189 | -0.135 | -33.744
-9.5 | -0.361 | 0.0103 | -0.137 | -35
-9 | -0.314 | 0.00945 | -0.139 | -33.24
-8.5 | -0.264 | 0.0088 | -0.14 | -30.034
-8 | -0.212 | 0.00838 | -0.142 | -25.284
-7.5 | -0.157 | 0.00805 | -0.143 | -19.562
-7 | -0.101 | 0.00757 | -0.144 | -13.325
-6.5 | -0.043 | 0.0075 | -0.145 | -5.705
-6 | 0.016 | 0.00732 | -0.145 | 2.221
-5.5 | 0.076 | 0.00712 | -0.146 | 10.656
-5 | 0.136 | 0.00711 | -0.146 | 19.124
-4.5 | 0.196 | 0.007 | -0.147 | 28.019
-4 | 0.257 | 0.00689 | -0.148 | 37.267
-3.5 | 0.317 | 0.00683 | -0.148 | 46.472
-3 | 0.378 | 0.00566 | -0.149 | 66.739
-2.5 | 0.44 | 0.0057 | -0.149 | 77.093
-2 | 0.5 | 0.00578 | -0.15 | 86.537
-1.5 | 0.56 | 0.00584 | -0.15 | 95.897
-1 | 0.62 | 0.00593 | -0.151 | 104.588
-0.5 | 0.681 | 0.00605 | -0.151 | 112.484
0 | 0.742 | 0.00617 | -0.151 | 120.115
0.5 | 0.801 | 0.00584 | -0.152 | 137.194
1 | 0.861 | 0.00596 | -0.152 | 144.552
1.5 | 0.917 | 0.00604 | -0.153 | 151.843
2 | 0.976 | 0.00618 | -0.153 | 157.877
2.5 | 1.035 | 0.00631 | -0.153 | 163.983
3 | 1.092 | 0.00648 | -0.154 | 168.699
3.5 | 1.149 | 0.0067 | -0.154 | 171.599
4 | 1.205 | 0.00691 | -0.154 | 174.296
4.5 | 1.259 | 0.00721 | -0.155 | 174.49
5 | 1.311 | 0.00773 | -0.155 | 169.506
5.5 | 1.361 | 0.00874 | -0.155 | 155.74
6 | 1.408 | 0.01132 | -0.156 | 124.421
6.5 | 1.452 | 0.01177 | -0.156 | 123.382
7 | 1.491 | 0.01223 | -0.156 | 121.885
7.5 | 1.526 | 0.01532 | -0.156 | 99.593
8 | 1.555 | 0.0161 | -0.157 | 96.578
8.5 | 1.579 | 0.01673 | -0.157 | 94.384
9 | 1.592 | 0.01764 | -0.157 | 90.242
9.5 | 1.595 | 0.01855 | -0.157 | 86.011
10 | 1.59 | 0.01963 | -0.156 | 80.989
10.5 | 1.576 | 0.02086 | -0.156 | 75.58
11 | 1.556 | 0.02204 | -0.156 | 70.585
11.5 | 1.528 | 0.02347 | -0.155 | 65.094
12 | 1.492 | 0.02516 | -0.154 | 59.323
12.5 | 1.452 | 0.02688 | -0.154 | 54.005
13 | 1.406 | 0.02858 | -0.153 | 49.204
13.5 | 1.353 | 0.03146 | -0.152 | 43.008
14 | 1.292 | 0.03587 | -0.15 | 36.017
14.5 | 1.226 | 0.0415 | -0.148 | 29.538

## 31. Re 3M Mach 0.25 (1)
BIGFOIL.COM POLAR EXPORT
NACA63-713
NACA63-713 |  |  |  | Cl Max: | 1.581 | at alpha= | 8.5 | deg
JavaFoil+Calcfoil stall+Eppler ext transition |  |  |  | L/D Max: | 173.756 | at alpha= | 4 | deg
Re: | 3000000 |  |  | Cd Min: | 0.00574 | at alpha= | -3 | deg
Mach: | 0.25 |  |  | Cl=0 at alpha= | -6.1393 | deg
|  |  |  | @ Cl=0.1, Cd= | 0.007261
|  |  |  | @ Cl=0.4, Cd= | 0.0057456
|  |  |  | @ Cl=0.6, Cd= | 0.0059715
alpha (deg) | Cl | Cd | Cm | Cl/Cd
-18 | -0.157 | 0.16324 | -0.062 | -0.964
-17.5 | -0.216 | 0.15663 | -0.061 | -1.379
-17 | -0.262 | 0.1469 | -0.061 | -1.783
-16.5 | -0.302 | 0.13949 | -0.061 | -2.164
-16 | -0.337 | 0.13492 | -0.061 | -2.497
-15.5 | -0.367 | 0.12671 | -0.061 | -2.9
-15 | -0.393 | 0.11778 | -0.063 | -3.339
-14.5 | -0.414 | 0.10623 | -0.065 | -3.897
-14 | -0.429 | 0.09927 | -0.067 | -4.322
-13.5 | -0.438 | 0.09206 | -0.068 | -4.76
-13 | -0.441 | 0.08654 | -0.069 | -5.099
-12.5 | -0.438 | 0.08167 | -0.071 | -5.366
-12 | -0.429 | 0.07536 | -0.073 | -5.699
-11.5 | -0.416 | 0.06917 | -0.079 | -6.007
-11 | -0.395 | 0.06515 | -0.08 | -6.061
-10.5 | -0.372 | 0.05761 | -0.089 | -6.456
-10 | -0.389 | 0.01638 | -0.134 | -23.756
-9.5 | -0.358 | 0.01176 | -0.139 | -30.449
-9 | -0.315 | 0.01043 | -0.141 | -30.165
-8.5 | -0.266 | 0.00934 | -0.143 | -28.519
-8 | -0.214 | 0.00878 | -0.145 | -24.421
-7.5 | -0.16 | 0.00836 | -0.146 | -19.099
-7 | -0.103 | 0.00802 | -0.147 | -12.801
-6.5 | -0.044 | 0.00755 | -0.149 | -5.796
-6 | 0.017 | 0.00749 | -0.149 | 2.227
-5.5 | 0.078 | 0.0073 | -0.15 | 10.67
-5 | 0.14 | 0.00719 | -0.151 | 19.408
-4.5 | 0.201 | 0.00709 | -0.151 | 28.418
-4 | 0.264 | 0.00699 | -0.152 | 37.731
-3.5 | 0.326 | 0.00692 | -0.152 | 47.095
-3 | 0.388 | 0.00574 | -0.153 | 67.718
-2.5 | 0.452 | 0.00577 | -0.153 | 78.212
-2 | 0.514 | 0.00583 | -0.154 | 88.093
-1.5 | 0.576 | 0.00594 | -0.154 | 96.872
-1 | 0.637 | 0.00602 | -0.155 | 105.932
-0.5 | 0.699 | 0.00615 | -0.155 | 113.684
0 | 0.762 | 0.00584 | -0.156 | 130.511
0.5 | 0.823 | 0.00594 | -0.156 | 138.611
1 | 0.885 | 0.00606 | -0.156 | 146.074
1.5 | 0.942 | 0.00614 | -0.157 | 153.308
2 | 1.002 | 0.00628 | -0.157 | 159.497
2.5 | 1.063 | 0.00646 | -0.158 | 164.51
3 | 1.122 | 0.00663 | -0.158 | 169.303
3.5 | 1.18 | 0.00686 | -0.158 | 172.024
4 | 1.236 | 0.00712 | -0.159 | 173.756
4.5 | 1.291 | 0.00744 | -0.159 | 173.485
5 | 1.343 | 0.00832 | -0.159 | 161.505
5.5 | 1.393 | 0.01122 | -0.16 | 124.103
6 | 1.439 | 0.01182 | -0.16 | 121.75
6.5 | 1.482 | 0.01234 | -0.16 | 120.088
7 | 1.518 | 0.01554 | -0.16 | 97.658
7.5 | 1.546 | 0.01625 | -0.161 | 95.151
8 | 1.568 | 0.01712 | -0.161 | 91.589
8.5 | 1.581 | 0.01807 | -0.161 | 87.474
9 | 1.578 | 0.01907 | -0.16 | 82.765
9.5 | 1.561 | 0.02042 | -0.16 | 76.424
10 | 1.532 | 0.02159 | -0.16 | 70.958
10.5 | 1.49 | 0.02312 | -0.159 | 64.445
11 | 1.434 | 0.02513 | -0.158 | 57.084
11.5 | 1.366 | 0.02732 | -0.158 | 50
12 | 1.284 | 0.03022 | -0.156 | 42.503
12.5 | 1.192 | 0.03344 | -0.155 | 35.656
13 | 1.016 | 0.06154 | -0.135 | 16.509
13.5 | 0.856 | 0.10271 | -0.089 | 8.332

## 32. Re 3M Mach 0.50 (1)
BIGFOIL.COM POLAR EXPORT
NACA63-713
NACA63-713 |  |  |  | Cl Max: | 1.547 | at alpha= | 6.5 | deg
JavaFoil+Calcfoil stall+Eppler ext transition |  |  |  | L/D Max: | 170.605 | at alpha= | 3.5 | deg
Re: | 3000000 |  |  | Cd Min: | 0.00602 | at alpha= | -1 | deg
Mach: | 0.5 |  |  | Cl=0 at alpha= | -6.1385 | deg
|  |  |  | @ Cl=0.1, Cd= | 0.0081691
|  |  |  | @ Cl=0.4, Cd= | 0.0072257
|  |  |  | @ Cl=0.6, Cd= | 0.0062501
alpha (deg) | Cl | Cd | Cm | Cl/Cd
-20 | -0.768 | 0.16908 | -0.082 | -4.545
-19.5 | -0.74 | 0.16306 | -0.081 | -4.54
-19 | -0.712 | 0.15805 | -0.08 | -4.508
-18.5 | -0.685 | 0.15071 | -0.08 | -4.546
-18 | -0.658 | 0.14802 | -0.081 | -4.443
-17.5 | -0.631 | 0.14699 | -0.082 | -4.29
-17 | -0.601 | 0.1398 | -0.078 | -4.301
-16.5 | -0.574 | 0.13165 | -0.078 | -4.358
-16 | -0.546 | 0.12565 | -0.079 | -4.348
-15.5 | -0.519 | 0.12135 | -0.079 | -4.275
-15 | -0.491 | 0.11865 | -0.079 | -4.14
-14.5 | -0.463 | 0.11542 | -0.078 | -4.012
-14 | -0.435 | 0.10915 | -0.075 | -3.984
-13.5 | -0.407 | 0.10597 | -0.075 | -3.843
-13 | -0.38 | 0.10108 | -0.075 | -3.756
-12.5 | -0.352 | 0.09591 | -0.076 | -3.671
-12 | -0.324 | 0.09285 | -0.077 | -3.494
-11.5 | -0.296 | 0.08843 | -0.073 | -3.352
-11 | -0.269 | 0.07767 | -0.074 | -3.461
-10.5 | -0.241 | 0.07072 | -0.076 | -3.411
-10 | -0.214 | 0.06441 | -0.077 | -3.317
-9.5 | -0.186 | 0.05946 | -0.079 | -3.131
-9 | -0.158 | 0.06413 | -0.071 | -2.463
-8.5 | -0.189 | 0.05622 | -0.075 | -3.367
-8 | -0.174 | 0.04976 | -0.085 | -3.503
-7.5 | -0.162 | 0.01118 | -0.158 | -14.445
-7 | -0.107 | 0.00984 | -0.161 | -10.926
-6.5 | -0.047 | 0.0091 | -0.162 | -5.124
-6 | 0.018 | 0.0086 | -0.164 | 2.097
-5.5 | 0.085 | 0.00823 | -0.165 | 10.337
-5 | 0.154 | 0.00795 | -0.167 | 19.336
-4.5 | 0.224 | 0.00778 | -0.168 | 28.755
-4 | 0.294 | 0.00732 | -0.169 | 40.098
-3.5 | 0.364 | 0.0072 | -0.17 | 50.508
-3 | 0.434 | 0.00725 | -0.171 | 59.802
-2.5 | 0.505 | 0.0061 | -0.171 | 82.801
-2 | 0.574 | 0.00622 | -0.172 | 92.366
-1.5 | 0.643 | 0.0063 | -0.172 | 102.131
-1 | 0.713 | 0.00602 | -0.173 | 118.423
-0.5 | 0.782 | 0.00609 | -0.173 | 128.26
0 | 0.851 | 0.00624 | -0.174 | 136.357
0.5 | 0.92 | 0.00636 | -0.174 | 144.706
1 | 0.989 | 0.00651 | -0.175 | 151.977
1.5 | 1.051 | 0.00667 | -0.175 | 157.406
2 | 1.118 | 0.00687 | -0.176 | 162.67
2.5 | 1.185 | 0.0071 | -0.176 | 166.943
3 | 1.25 | 0.00738 | -0.177 | 169.43
3.5 | 1.313 | 0.00769 | -0.177 | 170.605
4 | 1.373 | 0.00816 | -0.177 | 168.211
4.5 | 1.428 | 0.00931 | -0.178 | 153.375
5 | 1.475 | 0.01547 | -0.178 | 95.385
5.5 | 1.515 | 0.01666 | -0.178 | 90.936
6 | 1.542 | 0.01787 | -0.178 | 86.314
6.5 | 1.547 | 0.01921 | -0.178 | 80.536
7 | 1.503 | 0.02085 | -0.177 | 72.077
7.5 | 1.344 | 0.02326 | -0.177 | 57.804
8 | 0.927 | 0.02497 | -0.176 | 37.12
8.5 | 0.79 | 0.06297 | -0.085 | 12.548
9 | 0.978 | 0.02767 | -0.174 | 35.329
9.5 | 0.842 | 0.06873 | -0.084 | 12.246
10 | 0.867 | 0.07842 | -0.081 | 11.051
10.5 | 0.893 | 0.08409 | -0.084 | 10.622
11 | 0.919 | 0.08851 | -0.084 | 10.381
11.5 | 0.944 | 0.11328 | -0.084 | 8.336

## 33. Re 4M Mach 0.00 (1)
BIGFOIL.COM POLAR EXPORT
NACA63-713
NACA63-713 |  |  |  | Cl Max: | 1.601 | at alpha= | 9.5 | deg
JavaFoil+Calcfoil stall+Eppler ext transition |  |  |  | L/D Max: | 175.915 | at alpha= | 4 | deg
Re: | 4000000 |  |  | Cd Min: | 0.00556 | at alpha= | -3 | deg
Mach: | 0 |  |  | Cl=0 at alpha= | -6.1356 | deg
|  |  |  | @ Cl=0.1, Cd= | 0.0068571
|  |  |  | @ Cl=0.4, Cd= | 0.0055679
|  |  |  | @ Cl=0.6, Cd= | 0.0057545
alpha (deg) | Cl | Cd | Cm | Cl/Cd
-20 | -0.481 | 0.17417 | -0.061 | -2.76
-19.5 | -0.495 | 0.16409 | -0.061 | -3.019
-19 | -0.507 | 0.15587 | -0.062 | -3.256
-18.5 | -0.518 | 0.14973 | -0.062 | -3.458
-18 | -0.527 | 0.14149 | -0.063 | -3.725
-17.5 | -0.535 | 0.13497 | -0.064 | -3.963
-17 | -0.542 | 0.12553 | -0.066 | -4.315
-16.5 | -0.546 | 0.11843 | -0.067 | -4.61
-16 | -0.548 | 0.11203 | -0.068 | -4.894
-15.5 | -0.548 | 0.10749 | -0.069 | -5.098
-15 | -0.546 | 0.10004 | -0.071 | -5.454
-14.5 | -0.54 | 0.09471 | -0.072 | -5.7
-14 | -0.532 | 0.08812 | -0.075 | -6.035
-13.5 | -0.521 | 0.08128 | -0.079 | -6.412
-13 | -0.505 | 0.07734 | -0.079 | -6.534
-12.5 | -0.489 | 0.06989 | -0.085 | -6.997
-12 | -0.474 | 0.05862 | -0.095 | -8.082
-11.5 | -0.494 | 0.02121 | -0.125 | -23.304
-11 | -0.475 | 0.01442 | -0.131 | -32.913
-10.5 | -0.443 | 0.01179 | -0.134 | -37.589
-10 | -0.405 | 0.01046 | -0.136 | -38.697
-9.5 | -0.362 | 0.00945 | -0.137 | -38.327
-9 | -0.315 | 0.00881 | -0.139 | -35.724
-8.5 | -0.265 | 0.00826 | -0.14 | -32.043
-8 | -0.212 | 0.00791 | -0.142 | -26.841
-7.5 | -0.158 | 0.00748 | -0.143 | -21.063
-7 | -0.101 | 0.00736 | -0.143 | -13.656
-6.5 | -0.043 | 0.00719 | -0.144 | -5.926
-6 | 0.016 | 0.007 | -0.145 | 2.312
-5.5 | 0.076 | 0.00691 | -0.145 | 10.941
-5 | 0.135 | 0.00678 | -0.146 | 19.951
-4.5 | 0.195 | 0.00675 | -0.146 | 28.93
-4 | 0.255 | 0.00666 | -0.147 | 38.331
-3.5 | 0.316 | 0.00661 | -0.147 | 47.751
-3 | 0.376 | 0.00556 | -0.148 | 67.649
-2.5 | 0.437 | 0.00558 | -0.148 | 78.397
-2 | 0.497 | 0.00563 | -0.149 | 88.307
-1.5 | 0.557 | 0.00569 | -0.149 | 97.913
-1 | 0.617 | 0.00578 | -0.15 | 106.87
-0.5 | 0.677 | 0.00587 | -0.15 | 115.443
0 | 0.738 | 0.006 | -0.151 | 123.067
0.5 | 0.798 | 0.00568 | -0.151 | 140.436
1 | 0.857 | 0.00577 | -0.151 | 148.521
1.5 | 0.912 | 0.0059 | -0.152 | 154.536
2 | 0.971 | 0.00602 | -0.152 | 161.271
2.5 | 1.029 | 0.00618 | -0.153 | 166.685
3 | 1.087 | 0.00635 | -0.153 | 171.165
3.5 | 1.143 | 0.00654 | -0.153 | 174.732
4 | 1.199 | 0.00681 | -0.154 | 175.915
4.5 | 1.253 | 0.00735 | -0.154 | 170.394
5 | 1.305 | 0.00809 | -0.154 | 161.241
5.5 | 1.355 | 0.0093 | -0.155 | 145.649
6 | 1.402 | 0.01072 | -0.155 | 130.773
6.5 | 1.447 | 0.01112 | -0.155 | 130.167
7 | 1.486 | 0.01153 | -0.155 | 128.939
7.5 | 1.522 | 0.012 | -0.156 | 126.781
8 | 1.552 | 0.01521 | -0.156 | 102.063
8.5 | 1.578 | 0.01572 | -0.156 | 100.404
9 | 1.594 | 0.0165 | -0.156 | 96.61
9.5 | 1.601 | 0.01734 | -0.156 | 92.314
10 | 1.6 | 0.01833 | -0.156 | 87.281
10.5 | 1.591 | 0.0193 | -0.156 | 82.435
11 | 1.574 | 0.02047 | -0.155 | 76.898
11.5 | 1.551 | 0.02169 | -0.155 | 71.507
12 | 1.522 | 0.02288 | -0.155 | 66.536
12.5 | 1.486 | 0.02461 | -0.154 | 60.4
13 | 1.447 | 0.02607 | -0.153 | 55.497
13.5 | 1.402 | 0.02795 | -0.153 | 50.175
14 | 1.349 | 0.03146 | -0.151 | 42.893
14.5 | 1.295 | 0.03485 | -0.15 | 37.165

## 34. Re 4M Mach 0.10 (1)
BIGFOIL.COM POLAR EXPORT
NACA63-713
NACA63-713 |  |  |  | Cl Max: | 1.598 | at alpha= | 9.5 | deg
JavaFoil+Calcfoil stall+Eppler ext transition |  |  |  | L/D Max: | 175.705 | at alpha= | 4 | deg
Re: | 4000000 |  |  | Cd Min: | 0.00558 | at alpha= | -3 | deg
Mach: | 0.1 |  |  | Cl=0 at alpha= | -6.1356 | deg
|  |  |  | @ Cl=0.1, Cd= | 0.006922
|  |  |  | @ Cl=0.4, Cd= | 0.0055906
|  |  |  | @ Cl=0.6, Cd= | 0.0057833
alpha (deg) | Cl | Cd | Cm | Cl/Cd
-20 | -0.437 | 0.17868 | -0.06 | -2.443
-19.5 | -0.454 | 0.16821 | -0.061 | -2.699
-19 | -0.469 | 0.16164 | -0.061 | -2.901
-18.5 | -0.482 | 0.1519 | -0.062 | -3.173
-18 | -0.494 | 0.14408 | -0.062 | -3.43
-17.5 | -0.505 | 0.13558 | -0.064 | -3.726
-17 | -0.515 | 0.12729 | -0.065 | -4.042
-16.5 | -0.522 | 0.12063 | -0.066 | -4.327
-16 | -0.527 | 0.11435 | -0.068 | -4.611
-15.5 | -0.53 | 0.10877 | -0.068 | -4.87
-15 | -0.53 | 0.10144 | -0.07 | -5.224
-14.5 | -0.527 | 0.09616 | -0.071 | -5.478
-14 | -0.521 | 0.08938 | -0.073 | -5.827
-13.5 | -0.512 | 0.08326 | -0.077 | -6.149
-13 | -0.498 | 0.07888 | -0.077 | -6.315
-12.5 | -0.483 | 0.07248 | -0.082 | -6.657
-12 | -0.465 | 0.06423 | -0.089 | -7.244
-11.5 | -0.481 | 0.02725 | -0.121 | -17.667
-11 | -0.471 | 0.01539 | -0.13 | -30.6
-10.5 | -0.44 | 0.01262 | -0.133 | -34.896
-10 | -0.404 | 0.0109 | -0.136 | -37.027
-9.5 | -0.362 | 0.00963 | -0.138 | -37.594
-9 | -0.315 | 0.00891 | -0.139 | -35.386
-8.5 | -0.265 | 0.00833 | -0.141 | -31.839
-8 | -0.213 | 0.00797 | -0.142 | -26.705
-7.5 | -0.158 | 0.00752 | -0.144 | -21.024
-7 | -0.101 | 0.00743 | -0.144 | -13.591
-6.5 | -0.043 | 0.00725 | -0.145 | -5.903
-6 | 0.016 | 0.00708 | -0.145 | 2.299
-5.5 | 0.076 | 0.00697 | -0.146 | 10.886
-5 | 0.136 | 0.00685 | -0.146 | 19.841
-4.5 | 0.196 | 0.00673 | -0.147 | 29.156
-4 | 0.257 | 0.00672 | -0.148 | 38.23
-3.5 | 0.317 | 0.00664 | -0.148 | 47.765
-3 | 0.378 | 0.00558 | -0.149 | 67.732
-2.5 | 0.44 | 0.00561 | -0.149 | 78.389
-2 | 0.5 | 0.00563 | -0.15 | 88.74
-1.5 | 0.56 | 0.00573 | -0.15 | 97.828
-1 | 0.62 | 0.00581 | -0.151 | 106.724
-0.5 | 0.681 | 0.0059 | -0.151 | 115.264
0 | 0.742 | 0.00603 | -0.151 | 122.885
0.5 | 0.801 | 0.00571 | -0.152 | 140.252
1 | 0.861 | 0.00577 | -0.152 | 149.224
1.5 | 0.917 | 0.00591 | -0.153 | 155.238
2 | 0.976 | 0.00605 | -0.153 | 161.166
2.5 | 1.035 | 0.00622 | -0.153 | 166.36
3 | 1.092 | 0.00637 | -0.154 | 171.564
3.5 | 1.149 | 0.00658 | -0.154 | 174.57
4 | 1.205 | 0.00686 | -0.154 | 175.705
4.5 | 1.259 | 0.00743 | -0.155 | 169.359
5 | 1.311 | 0.00817 | -0.155 | 160.501
5.5 | 1.361 | 0.00958 | -0.155 | 141.972
6 | 1.408 | 0.01081 | -0.156 | 130.339
6.5 | 1.453 | 0.0112 | -0.156 | 129.638
7 | 1.491 | 0.01163 | -0.156 | 128.199
7.5 | 1.526 | 0.01212 | -0.156 | 125.969
8 | 1.556 | 0.01531 | -0.157 | 101.611
8.5 | 1.58 | 0.0159 | -0.157 | 99.367
9 | 1.594 | 0.01678 | -0.157 | 94.977
9.5 | 1.598 | 0.01759 | -0.157 | 90.841
10 | 1.594 | 0.0186 | -0.157 | 85.697
10.5 | 1.581 | 0.01975 | -0.156 | 80.03
11 | 1.56 | 0.02084 | -0.156 | 74.857
11.5 | 1.533 | 0.02216 | -0.156 | 69.164
12 | 1.498 | 0.02372 | -0.155 | 63.138
12.5 | 1.457 | 0.02526 | -0.154 | 57.679
13 | 1.412 | 0.02681 | -0.154 | 52.647
13.5 | 1.359 | 0.02938 | -0.153 | 46.252
14 | 1.3 | 0.03306 | -0.151 | 39.313
14.5 | 1.237 | 0.03741 | -0.149 | 33.079

## 35. Re 4M Mach 0.25 (1)
BIGFOIL.COM POLAR EXPORT
NACA63-713
NACA63-713 |  |  |  | Cl Max: | 1.583 | at alpha= | 8.5 | deg
JavaFoil+Calcfoil stall+Eppler ext transition |  |  |  | L/D Max: | 174.804 | at alpha= | 3.5 | deg
Re: | 4000000 |  |  | Cd Min: | 0.00564 | at alpha= | -2.5 | deg
Mach: | 0.25 |  |  | Cl=0 at alpha= | -6.1393 | deg
|  |  |  | @ Cl=0.1, Cd= | 0.006991
|  |  |  | @ Cl=0.4, Cd= | 0.0056562
|  |  |  | @ Cl=0.6, Cd= | 0.0058233
alpha (deg) | Cl | Cd | Cm | Cl/Cd
-18 | -0.157 | 0.15837 | -0.063 | -0.994
-17.5 | -0.216 | 0.14962 | -0.062 | -1.444
-17 | -0.262 | 0.14235 | -0.062 | -1.842
-16.5 | -0.302 | 0.13776 | -0.062 | -2.193
-16 | -0.337 | 0.13194 | -0.062 | -2.555
-15.5 | -0.368 | 0.12315 | -0.063 | -2.985
-15 | -0.393 | 0.11594 | -0.064 | -3.393
-14.5 | -0.414 | 0.10527 | -0.067 | -3.935
-14 | -0.429 | 0.09771 | -0.068 | -4.393
-13.5 | -0.439 | 0.09102 | -0.07 | -4.819
-13 | -0.442 | 0.08531 | -0.071 | -5.178
-12.5 | -0.439 | 0.07999 | -0.073 | -5.485
-12 | -0.43 | 0.07379 | -0.076 | -5.831
-11.5 | -0.418 | 0.06633 | -0.084 | -6.295
-11 | -0.398 | 0.06157 | -0.087 | -6.457
-10.5 | -0.408 | 0.02595 | -0.125 | -15.723
-10 | -0.395 | 0.01336 | -0.137 | -29.593
-9.5 | -0.36 | 0.01082 | -0.14 | -33.307
-9 | -0.316 | 0.00974 | -0.142 | -32.421
-8.5 | -0.267 | 0.00882 | -0.144 | -30.332
-8 | -0.215 | 0.00832 | -0.145 | -25.861
-7.5 | -0.16 | 0.00796 | -0.147 | -20.139
-7 | -0.103 | 0.00746 | -0.148 | -13.833
-6.5 | -0.044 | 0.00741 | -0.149 | -5.911
-6 | 0.017 | 0.00722 | -0.149 | 2.31
-5.5 | 0.078 | 0.00703 | -0.15 | 11.074
-5 | 0.14 | 0.00692 | -0.151 | 20.172
-4.5 | 0.201 | 0.0068 | -0.151 | 29.621
-4 | 0.264 | 0.0068 | -0.152 | 38.748
-3.5 | 0.326 | 0.00667 | -0.152 | 48.874
-3 | 0.388 | 0.00566 | -0.153 | 68.663
-2.5 | 0.452 | 0.00564 | -0.153 | 80.025
-2 | 0.514 | 0.00572 | -0.154 | 89.857
-1.5 | 0.576 | 0.00578 | -0.154 | 99.52
-1 | 0.637 | 0.00589 | -0.155 | 108.207
-0.5 | 0.699 | 0.006 | -0.155 | 116.628
0 | 0.762 | 0.00614 | -0.156 | 124.211
0.5 | 0.823 | 0.0058 | -0.156 | 141.83
1 | 0.885 | 0.00587 | -0.156 | 150.817
1.5 | 0.942 | 0.00601 | -0.157 | 156.573
2 | 1.002 | 0.00615 | -0.157 | 163.025
2.5 | 1.063 | 0.00633 | -0.158 | 167.941
3 | 1.122 | 0.0065 | -0.158 | 172.624
3.5 | 1.18 | 0.00675 | -0.158 | 174.804
4 | 1.236 | 0.00708 | -0.159 | 174.722
4.5 | 1.291 | 0.00781 | -0.159 | 165.322
5 | 1.343 | 0.00856 | -0.159 | 156.939
5.5 | 1.393 | 0.01069 | -0.16 | 130.274
6 | 1.44 | 0.01128 | -0.16 | 127.709
6.5 | 1.482 | 0.01176 | -0.16 | 126.043
7 | 1.518 | 0.01228 | -0.16 | 123.631
7.5 | 1.547 | 0.01547 | -0.161 | 100.007
8 | 1.569 | 0.01624 | -0.161 | 96.642
8.5 | 1.583 | 0.01717 | -0.161 | 92.18
9 | 1.581 | 0.01806 | -0.161 | 87.543
9.5 | 1.565 | 0.01929 | -0.16 | 81.152
10 | 1.536 | 0.02045 | -0.16 | 75.136
10.5 | 1.495 | 0.02185 | -0.16 | 68.406
11 | 1.439 | 0.02367 | -0.159 | 60.789
11.5 | 1.371 | 0.02567 | -0.158 | 53.409
12 | 1.29 | 0.02823 | -0.157 | 45.699
12.5 | 1.2 | 0.03097 | -0.156 | 38.741
13 | 1.079 | 0.03992 | -0.15 | 27.034
13.5 | 0.864 | 0.09614 | -0.1 | 8.986

## 36. Re 4M Mach 0.50 (1)
BIGFOIL.COM POLAR EXPORT
NACA63-713
NACA63-713 |  |  |  | Cl Max: | 1.551 | at alpha= | 6.5 | deg
JavaFoil+Calcfoil stall+Eppler ext transition |  |  |  | L/D Max: | 172.658 | at alpha= | 3.5 | deg
Re: | 4000000 |  |  | Cd Min: | 0.00586 | at alpha= | -1 | deg
Mach: | 0.5 |  |  | Cl=0 at alpha= | -6.1385 | deg
|  |  |  | @ Cl=0.1, Cd= | 0.0078378
|  |  |  | @ Cl=0.4, Cd= | 0.0070643
|  |  |  | @ Cl=0.6, Cd= | 0.0061101
alpha (deg) | Cl | Cd | Cm | Cl/Cd
-20 | -0.77 | 0.16393 | -0.084 | -4.696
-19.5 | -0.741 | 0.15896 | -0.081 | -4.659
-19 | -0.713 | 0.1535 | -0.081 | -4.644
-18.5 | -0.685 | 0.14651 | -0.081 | -4.678
-18 | -0.658 | 0.14529 | -0.081 | -4.529
-17.5 | -0.631 | 0.13912 | -0.083 | -4.535
-17 | -0.602 | 0.13575 | -0.079 | -4.433
-16.5 | -0.574 | 0.12773 | -0.079 | -4.494
-16 | -0.546 | 0.12206 | -0.079 | -4.477
-15.5 | -0.519 | 0.11821 | -0.08 | -4.39
-15 | -0.491 | 0.11501 | -0.08 | -4.272
-14.5 | -0.463 | 0.11108 | -0.079 | -4.172
-14 | -0.435 | 0.10148 | -0.077 | -4.289
-13.5 | -0.408 | 0.09449 | -0.078 | -4.315
-13 | -0.38 | 0.08701 | -0.078 | -4.368
-12.5 | -0.353 | 0.08042 | -0.081 | -4.388
-12 | -0.325 | 0.07439 | -0.082 | -4.372
-11.5 | -0.297 | 0.08622 | -0.075 | -3.439
-11 | -0.269 | 0.076 | -0.076 | -3.539
-10.5 | -0.241 | 0.06911 | -0.077 | -3.493
-10 | -0.214 | 0.06314 | -0.079 | -3.387
-9.5 | -0.187 | 0.05763 | -0.085 | -3.239
-9 | -0.158 | 0.06225 | -0.072 | -2.539
-8.5 | -0.189 | 0.05519 | -0.078 | -3.433
-8 | -0.175 | 0.04784 | -0.092 | -3.659
-7.5 | -0.162 | 0.01036 | -0.159 | -15.692
-7 | -0.108 | 0.0093 | -0.161 | -11.595
-6.5 | -0.047 | 0.00869 | -0.163 | -5.386
-6 | 0.018 | 0.0082 | -0.165 | 2.207
-5.5 | 0.085 | 0.00789 | -0.166 | 10.821
-5 | 0.154 | 0.00765 | -0.168 | 20.174
-4.5 | 0.224 | 0.00719 | -0.169 | 31.143
-4 | 0.294 | 0.00705 | -0.169 | 41.671
-3.5 | 0.364 | 0.00709 | -0.17 | 51.292
-3 | 0.434 | 0.00704 | -0.171 | 61.585
-2.5 | 0.505 | 0.00597 | -0.171 | 84.507
-2 | 0.574 | 0.00608 | -0.172 | 94.398
-1.5 | 0.643 | 0.00616 | -0.172 | 104.459
-1 | 0.713 | 0.00586 | -0.173 | 121.696
-0.5 | 0.782 | 0.00595 | -0.173 | 131.396
0 | 0.851 | 0.00605 | -0.174 | 140.589
0.5 | 0.92 | 0.00618 | -0.174 | 148.99
1 | 0.989 | 0.00634 | -0.175 | 155.923
1.5 | 1.051 | 0.00652 | -0.175 | 161.089
2 | 1.118 | 0.00673 | -0.176 | 166.139
2.5 | 1.185 | 0.00697 | -0.176 | 169.977
3 | 1.25 | 0.00725 | -0.177 | 172.437
3.5 | 1.313 | 0.0076 | -0.177 | 172.658
4 | 1.373 | 0.00854 | -0.177 | 160.641
4.5 | 1.428 | 0.00955 | -0.178 | 149.596
5 | 1.476 | 0.01233 | -0.178 | 119.706
5.5 | 1.516 | 0.01586 | -0.178 | 95.597
6 | 1.544 | 0.017 | -0.178 | 90.847
6.5 | 1.551 | 0.01828 | -0.178 | 84.801
7 | 1.507 | 0.01979 | -0.178 | 76.132
7.5 | 1.348 | 0.02204 | -0.177 | 61.176
8 | 0.93 | 0.02363 | -0.177 | 39.345
8.5 | 0.946 | 0.02685 | -0.174 | 35.223
9 | 0.985 | 0.02652 | -0.176 | 37.138
9.5 | 1 | 0.03044 | -0.172 | 32.839
10 | 0.868 | 0.07704 | -0.085 | 11.263
10.5 | 0.895 | 0.0738 | -0.09 | 12.129
11 | 0.92 | 0.08165 | -0.088 | 11.268
11.5 | 0.944 | 0.10341 | -0.085 | 9.133

## 37. Re 5M Mach 0.00 (1)
BIGFOIL.COM POLAR EXPORT
NACA63-713
NACA63-713 |  |  |  | Cl Max: | 1.603 | at alpha= | 9.5 | deg
JavaFoil+Calcfoil stall+Eppler ext transition |  |  |  | L/D Max: | 175.159 | at alpha= | 3.5 | deg
Re: | 5000000 |  |  | Cd Min: | 0.00552 | at alpha= | -2.5 | deg
Mach: | 0 |  |  | Cl=0 at alpha= | -6.1356 | deg
|  |  |  | @ Cl=0.1, Cd= | 0.0067312
|  |  |  | @ Cl=0.4, Cd= | 0.0055564
|  |  |  | @ Cl=0.6, Cd= | 0.0056673
alpha (deg) | Cl | Cd | Cm | Cl/Cd
-20 | -0.481 | 0.17236 | -0.061 | -2.789
-19.5 | -0.495 | 0.16311 | -0.062 | -3.037
-19 | -0.508 | 0.1553 | -0.063 | -3.269
-18.5 | -0.518 | 0.14736 | -0.064 | -3.517
-18 | -0.527 | 0.1389 | -0.064 | -3.796
-17.5 | -0.535 | 0.13207 | -0.065 | -4.052
-17 | -0.542 | 0.12332 | -0.067 | -4.395
-16.5 | -0.546 | 0.11704 | -0.068 | -4.669
-16 | -0.549 | 0.11071 | -0.069 | -4.956
-15.5 | -0.548 | 0.10596 | -0.07 | -5.175
-15 | -0.547 | 0.09818 | -0.073 | -5.567
-14.5 | -0.541 | 0.09279 | -0.074 | -5.827
-14 | -0.533 | 0.08589 | -0.078 | -6.208
-13.5 | -0.523 | 0.07833 | -0.083 | -6.681
-13 | -0.507 | 0.07453 | -0.083 | -6.808
-12.5 | -0.495 | 0.06337 | -0.093 | -7.812
-12 | -0.509 | 0.03039 | -0.118 | -16.75
-11.5 | -0.503 | 0.01694 | -0.128 | -29.707
-11 | -0.478 | 0.01303 | -0.132 | -36.691
-10.5 | -0.445 | 0.01102 | -0.134 | -40.392
-10 | -0.406 | 0.00987 | -0.136 | -41.157
-9.5 | -0.363 | 0.009 | -0.138 | -40.349
-9 | -0.316 | 0.00844 | -0.139 | -37.407
-8.5 | -0.266 | 0.00795 | -0.141 | -33.417
-8 | -0.213 | 0.0075 | -0.142 | -28.422
-7.5 | -0.158 | 0.00736 | -0.143 | -21.416
-7 | -0.101 | 0.00717 | -0.144 | -14.026
-6.5 | -0.043 | 0.007 | -0.144 | -6.084
-6 | 0.016 | 0.00689 | -0.145 | 2.35
-5.5 | 0.076 | 0.00678 | -0.145 | 11.152
-5 | 0.135 | 0.00666 | -0.146 | 20.331
-4.5 | 0.195 | 0.00662 | -0.146 | 29.481
-4 | 0.255 | 0.0065 | -0.147 | 39.331
-3.5 | 0.316 | 0.00647 | -0.147 | 48.788
-3 | 0.376 | 0.00558 | -0.148 | 67.463
-2.5 | 0.437 | 0.00552 | -0.148 | 79.205
-2 | 0.497 | 0.00557 | -0.149 | 89.287
-1.5 | 0.557 | 0.00561 | -0.149 | 99.448
-1 | 0.617 | 0.00569 | -0.15 | 108.551
-0.5 | 0.677 | 0.00579 | -0.15 | 116.959
0 | 0.738 | 0.0059 | -0.151 | 125.134
0.5 | 0.798 | 0.00602 | -0.151 | 132.493
1 | 0.857 | 0.0057 | -0.151 | 150.187
1.5 | 0.912 | 0.00581 | -0.152 | 156.932
2 | 0.971 | 0.00598 | -0.152 | 162.403
2.5 | 1.03 | 0.0061 | -0.153 | 168.9
3 | 1.087 | 0.0063 | -0.153 | 172.614
3.5 | 1.143 | 0.00653 | -0.153 | 175.159
4 | 1.199 | 0.00703 | -0.154 | 170.466
4.5 | 1.253 | 0.00762 | -0.154 | 164.504
5 | 1.305 | 0.00835 | -0.154 | 156.295
5.5 | 1.355 | 0.0097 | -0.155 | 139.609
6 | 1.402 | 0.01111 | -0.155 | 126.246
6.5 | 1.447 | 0.01072 | -0.155 | 134.929
7 | 1.486 | 0.01111 | -0.155 | 133.753
7.5 | 1.522 | 0.01156 | -0.156 | 131.641
8 | 1.553 | 0.01203 | -0.156 | 129.038
8.5 | 1.579 | 0.01513 | -0.156 | 104.34
9 | 1.595 | 0.01588 | -0.156 | 100.464
9.5 | 1.603 | 0.01669 | -0.156 | 96.046
10 | 1.602 | 0.01761 | -0.156 | 90.968
10.5 | 1.594 | 0.01851 | -0.156 | 86.097
11 | 1.578 | 0.01962 | -0.156 | 80.425
11.5 | 1.555 | 0.02078 | -0.155 | 74.814
12 | 1.526 | 0.02186 | -0.155 | 69.801
12.5 | 1.49 | 0.02349 | -0.154 | 63.448
13 | 1.451 | 0.02482 | -0.154 | 58.458
13.5 | 1.407 | 0.02658 | -0.153 | 52.929
14 | 1.355 | 0.02964 | -0.152 | 45.696
14.5 | 1.301 | 0.03278 | -0.151 | 39.688

## 38. Re 5M Mach 0.10 (1)
BIGFOIL.COM POLAR EXPORT
NACA63-713
NACA63-713 |  |  |  | Cl Max: | 1.6 | at alpha= | 9.5 | deg
JavaFoil+Calcfoil stall+Eppler ext transition |  |  |  | L/D Max: | 175.321 | at alpha= | 3.5 | deg
Re: | 5000000 |  |  | Cd Min: | 0.00555 | at alpha= | -2.5 | deg
Mach: | 0.1 |  |  | Cl=0 at alpha= | -6.1356 | deg
|  |  |  | @ Cl=0.1, Cd= | 0.006742
|  |  |  | @ Cl=0.4, Cd= | 0.0055887
|  |  |  | @ Cl=0.6, Cd= | 0.0056933
alpha (deg) | Cl | Cd | Cm | Cl/Cd
-20 | -0.437 | 0.17542 | -0.061 | -2.489
-19.5 | -0.454 | 0.16687 | -0.062 | -2.722
-19 | -0.469 | 0.15707 | -0.062 | -2.986
-18.5 | -0.482 | 0.15074 | -0.062 | -3.199
-18 | -0.494 | 0.1417 | -0.064 | -3.489
-17.5 | -0.506 | 0.13224 | -0.065 | -3.823
-17 | -0.515 | 0.12555 | -0.066 | -4.101
-16.5 | -0.522 | 0.11884 | -0.067 | -4.396
-16 | -0.528 | 0.11308 | -0.069 | -4.666
-15.5 | -0.53 | 0.10813 | -0.068 | -4.901
-15 | -0.53 | 0.09986 | -0.071 | -5.31
-14.5 | -0.527 | 0.09432 | -0.073 | -5.592
-14 | -0.522 | 0.0877 | -0.076 | -5.952
-13.5 | -0.514 | 0.081 | -0.08 | -6.34
-13 | -0.5 | 0.07657 | -0.081 | -6.528
-12.5 | -0.485 | 0.06896 | -0.087 | -7.039
-12 | -0.479 | 0.05036 | -0.104 | -9.52
-11.5 | -0.496 | 0.01896 | -0.127 | -26.179
-11 | -0.475 | 0.01366 | -0.132 | -34.769
-10.5 | -0.443 | 0.01169 | -0.134 | -37.861
-10 | -0.405 | 0.01024 | -0.136 | -39.544
-9.5 | -0.363 | 0.00916 | -0.138 | -39.631
-9 | -0.316 | 0.00852 | -0.14 | -37.086
-8.5 | -0.266 | 0.00801 | -0.141 | -33.203
-8 | -0.214 | 0.00739 | -0.143 | -28.907
-7.5 | -0.158 | 0.00741 | -0.144 | -21.348
-7 | -0.101 | 0.00723 | -0.144 | -13.964
-6.5 | -0.043 | 0.00706 | -0.145 | -6.061
-6 | 0.016 | 0.00687 | -0.145 | 2.368
-5.5 | 0.076 | 0.00675 | -0.146 | 11.246
-5 | 0.136 | 0.00673 | -0.146 | 20.206
-4.5 | 0.196 | 0.0066 | -0.147 | 29.749
-4 | 0.257 | 0.0065 | -0.148 | 39.514
-3.5 | 0.317 | 0.00651 | -0.148 | 48.774
-3 | 0.378 | 0.00561 | -0.149 | 67.412
-2.5 | 0.44 | 0.00555 | -0.149 | 79.201
-2 | 0.5 | 0.00557 | -0.15 | 89.819
-1.5 | 0.56 | 0.00564 | -0.15 | 99.259
-1 | 0.62 | 0.00572 | -0.151 | 108.403
-0.5 | 0.681 | 0.00583 | -0.151 | 116.804
0 | 0.742 | 0.00593 | -0.151 | 124.998
0.5 | 0.802 | 0.00563 | -0.152 | 142.488
1 | 0.861 | 0.00574 | -0.152 | 150.028
1.5 | 0.917 | 0.00585 | -0.153 | 156.661
2 | 0.976 | 0.00598 | -0.153 | 163.05
2.5 | 1.035 | 0.00612 | -0.153 | 169.014
3 | 1.093 | 0.00633 | -0.154 | 172.503
3.5 | 1.149 | 0.00655 | -0.154 | 175.321
4 | 1.205 | 0.00709 | -0.154 | 169.915
4.5 | 1.259 | 0.00767 | -0.155 | 164.025
5 | 1.311 | 0.00841 | -0.155 | 155.747
5.5 | 1.361 | 0.00977 | -0.155 | 139.21
6 | 1.408 | 0.01118 | -0.156 | 125.92
6.5 | 1.453 | 0.01081 | -0.156 | 134.397
7 | 1.492 | 0.01121 | -0.156 | 133.013
7.5 | 1.526 | 0.01167 | -0.156 | 130.84
8 | 1.556 | 0.01215 | -0.157 | 128.055
8.5 | 1.581 | 0.01531 | -0.157 | 103.291
9 | 1.595 | 0.01605 | -0.157 | 99.339
9.5 | 1.6 | 0.0169 | -0.157 | 94.667
10 | 1.596 | 0.01785 | -0.157 | 89.433
10.5 | 1.584 | 0.01893 | -0.157 | 83.669
11 | 1.564 | 0.01997 | -0.156 | 78.315
11.5 | 1.536 | 0.02121 | -0.156 | 72.433
12 | 1.501 | 0.02265 | -0.155 | 66.272
12.5 | 1.461 | 0.02407 | -0.155 | 60.674
13 | 1.416 | 0.02553 | -0.154 | 55.448
13.5 | 1.363 | 0.02786 | -0.153 | 48.938
14 | 1.305 | 0.03117 | -0.152 | 41.863
14.5 | 1.244 | 0.03488 | -0.15 | 35.667

## 39. Re 5M Mach 0.25 (1)
BIGFOIL.COM POLAR EXPORT
NACA63-713
NACA63-713 |  |  |  | Cl Max: | 1.585 | at alpha= | 8.5 | deg
JavaFoil+Calcfoil stall+Eppler ext transition |  |  |  | L/D Max: | 174.581 | at alpha= | 3.5 | deg
Re: | 5000000 |  |  | Cd Min: | 0.00562 | at alpha= | -2.5 | deg
Mach: | 0.25 |  |  | Cl=0 at alpha= | -6.1393 | deg
|  |  |  | @ Cl=0.1, Cd= | 0.006861
|  |  |  | @ Cl=0.4, Cd= | 0.0057094
|  |  |  | @ Cl=0.6, Cd= | 0.0057333
alpha (deg) | Cl | Cd | Cm | Cl/Cd
-18 | -0.157 | 0.15573 | -0.063 | -1.011
-17.5 | -0.216 | 0.14845 | -0.063 | -1.456
-17 | -0.262 | 0.13992 | -0.063 | -1.874
-16.5 | -0.302 | 0.13518 | -0.063 | -2.236
-16 | -0.337 | 0.13142 | -0.062 | -2.565
-15.5 | -0.368 | 0.12053 | -0.064 | -3.051
-15 | -0.394 | 0.11229 | -0.065 | -3.505
-14.5 | -0.414 | 0.1036 | -0.067 | -4
-14 | -0.429 | 0.09664 | -0.068 | -4.442
-13.5 | -0.439 | 0.08934 | -0.071 | -4.913
-13 | -0.442 | 0.08398 | -0.073 | -5.265
-12.5 | -0.439 | 0.07878 | -0.074 | -5.575
-12 | -0.431 | 0.0723 | -0.079 | -5.965
-11.5 | -0.42 | 0.06286 | -0.09 | -6.687
-11 | -0.402 | 0.05606 | -0.096 | -7.177
-10.5 | -0.423 | 0.01713 | -0.132 | -24.706
-10 | -0.398 | 0.01215 | -0.138 | -32.763
-9.5 | -0.362 | 0.01021 | -0.141 | -35.416
-9 | -0.317 | 0.00927 | -0.142 | -34.178
-8.5 | -0.268 | 0.00846 | -0.144 | -31.7
-8 | -0.216 | 0.00801 | -0.146 | -26.947
-7.5 | -0.161 | 0.00769 | -0.147 | -20.912
-7 | -0.103 | 0.00736 | -0.148 | -14.028
-6.5 | -0.044 | 0.00719 | -0.149 | -6.095
-6 | 0.017 | 0.007 | -0.149 | 2.382
-5.5 | 0.078 | 0.0069 | -0.15 | 11.289
-5 | 0.14 | 0.00679 | -0.151 | 20.549
-4.5 | 0.201 | 0.00667 | -0.151 | 30.23
-4 | 0.264 | 0.00658 | -0.152 | 40.069
-3.5 | 0.326 | 0.00653 | -0.152 | 49.883
-3 | 0.388 | 0.00573 | -0.153 | 67.832
-2.5 | 0.452 | 0.00562 | -0.153 | 80.34
-2 | 0.514 | 0.00565 | -0.154 | 90.972
-1.5 | 0.576 | 0.00569 | -0.154 | 101.103
-1 | 0.637 | 0.0058 | -0.155 | 109.993
-0.5 | 0.699 | 0.00592 | -0.155 | 118.184
0 | 0.762 | 0.00602 | -0.156 | 126.59
0.5 | 0.823 | 0.00571 | -0.156 | 144.263
1 | 0.885 | 0.00583 | -0.156 | 151.693
1.5 | 0.942 | 0.00592 | -0.157 | 158.936
2 | 1.002 | 0.0061 | -0.157 | 164.392
2.5 | 1.063 | 0.00624 | -0.158 | 170.376
3 | 1.122 | 0.00647 | -0.158 | 173.521
3.5 | 1.18 | 0.00676 | -0.158 | 174.581
4 | 1.236 | 0.0074 | -0.159 | 167.111
4.5 | 1.291 | 0.00798 | -0.159 | 161.893
5 | 1.343 | 0.00907 | -0.159 | 148.193
5.5 | 1.393 | 0.01107 | -0.16 | 125.802
6 | 1.44 | 0.01086 | -0.16 | 132.636
6.5 | 1.483 | 0.01133 | -0.16 | 130.924
7 | 1.518 | 0.01182 | -0.16 | 128.458
7.5 | 1.548 | 0.01489 | -0.161 | 103.938
8 | 1.57 | 0.01563 | -0.161 | 100.474
8.5 | 1.585 | 0.01643 | -0.161 | 96.441
9 | 1.584 | 0.01734 | -0.161 | 91.34
9.5 | 1.568 | 0.01851 | -0.161 | 84.723
10 | 1.54 | 0.01961 | -0.161 | 78.534
10.5 | 1.498 | 0.02092 | -0.16 | 71.607
11 | 1.443 | 0.02263 | -0.159 | 63.749
11.5 | 1.375 | 0.0245 | -0.159 | 56.128
12 | 1.293 | 0.02716 | -0.158 | 47.616
12.5 | 1.205 | 0.02928 | -0.157 | 41.14
13 | 1.084 | 0.03776 | -0.151 | 28.719
13.5 | 0.893 | 0.07868 | -0.121 | 11.355

## 40. Re 5M Mach 0.50 (1)
BIGFOIL.COM POLAR EXPORT
NACA63-713
NACA63-713 |  |  |  | Cl Max: | 1.553 | at alpha= | 6.5 | deg
JavaFoil+Calcfoil stall+Eppler ext transition |  |  |  | L/D Max: | 173.804 | at alpha= | 3 | deg
Re: | 5000000 |  |  | Cd Min: | 0.00584 | at alpha= | -0.5 | deg
Mach: | 0.5 |  |  | Cl=0 at alpha= | -6.1385 | deg
|  |  |  | @ Cl=0.1, Cd= | 0.0076015
|  |  |  | @ Cl=0.4, Cd= | 0.0068791
|  |  |  | @ Cl=0.6, Cd= | 0.0060026
alpha (deg) | Cl | Cd | Cm | Cl/Cd
-20 | -0.77 | 0.15877 | -0.085 | -4.853
-19.5 | -0.741 | 0.15372 | -0.082 | -4.82
-19 | -0.713 | 0.14896 | -0.081 | -4.787
-18.5 | -0.686 | 0.14369 | -0.082 | -4.771
-18 | -0.658 | 0.14176 | -0.082 | -4.643
-17.5 | -0.631 | 0.13634 | -0.083 | -4.629
-17 | -0.602 | 0.13132 | -0.081 | -4.588
-16.5 | -0.574 | 0.12503 | -0.08 | -4.593
-16 | -0.547 | 0.11921 | -0.08 | -4.587
-15.5 | -0.519 | 0.11518 | -0.08 | -4.508
-15 | -0.492 | 0.11231 | -0.081 | -4.377
-14.5 | -0.464 | 0.10853 | -0.08 | -4.272
-14 | -0.436 | 0.10018 | -0.079 | -4.348
-13.5 | -0.408 | 0.09113 | -0.08 | -4.478
-13 | -0.381 | 0.08501 | -0.081 | -4.477
-12.5 | -0.353 | 0.07813 | -0.083 | -4.522
-12 | -0.326 | 0.07249 | -0.088 | -4.504
-11.5 | -0.297 | 0.08338 | -0.075 | -3.557
-11 | -0.269 | 0.07403 | -0.077 | -3.635
-10.5 | -0.242 | 0.06794 | -0.078 | -3.555
-10 | -0.214 | 0.06221 | -0.083 | -3.444
-9.5 | -0.187 | 0.05584 | -0.091 | -3.357
-9 | -0.158 | 0.06172 | -0.073 | -2.561
-8.5 | -0.19 | 0.05446 | -0.079 | -3.481
-8 | -0.177 | 0.04402 | -0.105 | -4.024
-7.5 | -0.163 | 0.00982 | -0.16 | -16.622
-7 | -0.108 | 0.00895 | -0.162 | -12.087
-6.5 | -0.047 | 0.00838 | -0.163 | -5.599
-6 | 0.018 | 0.00791 | -0.165 | 2.293
-5.5 | 0.086 | 0.00764 | -0.167 | 11.203
-5 | 0.155 | 0.00745 | -0.168 | 20.758
-4.5 | 0.224 | 0.00696 | -0.169 | 32.187
-4 | 0.294 | 0.007 | -0.169 | 41.992
-3.5 | 0.364 | 0.00691 | -0.17 | 52.615
-3 | 0.434 | 0.00685 | -0.171 | 63.288
-2.5 | 0.505 | 0.00594 | -0.171 | 84.936
-2 | 0.574 | 0.00598 | -0.172 | 96.004
-1.5 | 0.643 | 0.00604 | -0.172 | 106.486
-1 | 0.713 | 0.00619 | -0.173 | 115.099
-0.5 | 0.782 | 0.00584 | -0.173 | 133.845
0 | 0.851 | 0.00596 | -0.174 | 142.744
0.5 | 0.92 | 0.0061 | -0.174 | 150.733
1 | 0.989 | 0.00626 | -0.175 | 158.034
1.5 | 1.051 | 0.00644 | -0.175 | 163.151
2 | 1.118 | 0.00663 | -0.176 | 168.689
2.5 | 1.185 | 0.00689 | -0.176 | 171.894
3 | 1.25 | 0.00719 | -0.177 | 173.804
3.5 | 1.313 | 0.00777 | -0.177 | 169.016
4 | 1.373 | 0.00871 | -0.177 | 157.662
4.5 | 1.428 | 0.00994 | -0.178 | 143.634
5 | 1.476 | 0.01186 | -0.178 | 124.474
5.5 | 1.517 | 0.01527 | -0.178 | 99.329
6 | 1.546 | 0.01632 | -0.178 | 94.743
6.5 | 1.553 | 0.01759 | -0.178 | 88.283
7 | 1.51 | 0.01903 | -0.178 | 79.324
7.5 | 1.351 | 0.02116 | -0.177 | 63.86
8 | 0.932 | 0.02265 | -0.177 | 41.139
8.5 | 0.954 | 0.02538 | -0.175 | 37.612
9 | 0.988 | 0.02537 | -0.176 | 38.932
9.5 | 1.009 | 0.02852 | -0.174 | 35.386
10 | 0.869 | 0.07527 | -0.089 | 11.546
10.5 | 1.062 | 0.03103 | -0.173 | 34.233
11 | 0.923 | 0.08048 | -0.095 | 11.465
11.5 | 0.945 | 0.10095 | -0.086 | 9.359

## 41. Re 6M Mach 0.00 (1)
BIGFOIL.COM POLAR EXPORT
NACA63-713
NACA63-713 |  |  |  | Cl Max: | 1.604 | at alpha= | 9.5 | deg
JavaFoil+Calcfoil stall+Eppler ext transition |  |  |  | L/D Max: | 172.863 | at alpha= | 3 | deg
Re: | 6000000 |  |  | Cd Min: | 0.00551 | at alpha= | -2 | deg
Mach: | 0 |  |  | Cl=0 at alpha= | -6.1356 | deg
|  |  |  | @ Cl=0.1, Cd= | 0.0065697
|  |  |  | @ Cl=0.4, Cd= | 0.005611
|  |  |  | @ Cl=0.6, Cd= | 0.0056473
alpha (deg) | Cl | Cd | Cm | Cl/Cd
-20 | -0.481 | 0.16854 | -0.062 | -2.853
-19.5 | -0.496 | 0.15996 | -0.062 | -3.098
-19 | -0.508 | 0.15231 | -0.063 | -3.334
-18.5 | -0.518 | 0.14428 | -0.064 | -3.592
-18 | -0.528 | 0.13756 | -0.065 | -3.836
-17.5 | -0.535 | 0.13106 | -0.066 | -4.085
-17 | -0.542 | 0.12212 | -0.068 | -4.439
-16.5 | -0.547 | 0.1157 | -0.069 | -4.724
-16 | -0.549 | 0.10978 | -0.07 | -5.002
-15.5 | -0.548 | 0.10476 | -0.07 | -5.235
-15 | -0.547 | 0.09664 | -0.074 | -5.662
-14.5 | -0.543 | 0.08899 | -0.079 | -6.104
-14 | -0.535 | 0.08385 | -0.08 | -6.376
-13.5 | -0.526 | 0.07521 | -0.086 | -6.992
-13 | -0.51 | 0.07151 | -0.087 | -7.132
-12.5 | -0.515 | 0.04567 | -0.108 | -11.266
-12 | -0.522 | 0.02249 | -0.124 | -23.225
-11.5 | -0.507 | 0.0151 | -0.129 | -33.59
-11 | -0.48 | 0.01217 | -0.133 | -39.445
-10.5 | -0.446 | 0.01048 | -0.135 | -42.606
-10 | -0.407 | 0.00946 | -0.136 | -43.03
-9.5 | -0.364 | 0.00861 | -0.138 | -42.301
-9 | -0.317 | 0.00816 | -0.14 | -38.778
-8.5 | -0.267 | 0.00771 | -0.141 | -34.567
-8 | -0.213 | 0.00747 | -0.142 | -28.559
-7.5 | -0.158 | 0.00719 | -0.143 | -21.92
-7 | -0.101 | 0.007 | -0.144 | -14.36
-6.5 | -0.043 | 0.00682 | -0.144 | -6.244
-6 | 0.016 | 0.0067 | -0.145 | 2.417
-5.5 | 0.076 | 0.00659 | -0.145 | 11.476
-5 | 0.135 | 0.00654 | -0.146 | 20.679
-4.5 | 0.195 | 0.00651 | -0.146 | 30.016
-4 | 0.255 | 0.00641 | -0.147 | 39.888
-3.5 | 0.316 | 0.00635 | -0.147 | 49.72
-3 | 0.376 | 0.00567 | -0.148 | 66.336
-2.5 | 0.437 | 0.00552 | -0.148 | 79.184
-2 | 0.497 | 0.00551 | -0.149 | 90.33
-1.5 | 0.557 | 0.00559 | -0.149 | 99.741
-1 | 0.617 | 0.00567 | -0.15 | 108.843
-0.5 | 0.677 | 0.00575 | -0.15 | 117.714
0 | 0.738 | 0.00583 | -0.151 | 126.469
0.5 | 0.798 | 0.00596 | -0.151 | 133.769
1 | 0.857 | 0.00563 | -0.151 | 152.08
1.5 | 0.912 | 0.00577 | -0.152 | 158.184
2 | 0.971 | 0.00591 | -0.152 | 164.294
2.5 | 1.03 | 0.00609 | -0.153 | 169.186
3 | 1.087 | 0.00629 | -0.153 | 172.863
3.5 | 1.143 | 0.00667 | -0.153 | 171.307
4 | 1.199 | 0.00725 | -0.154 | 165.3
4.5 | 1.253 | 0.00776 | -0.154 | 161.35
5 | 1.305 | 0.00878 | -0.154 | 148.609
5.5 | 1.355 | 0.01027 | -0.155 | 131.945
6 | 1.402 | 0.01079 | -0.155 | 129.941
6.5 | 1.447 | 0.01042 | -0.155 | 138.929
7 | 1.487 | 0.01079 | -0.156 | 137.777
7.5 | 1.522 | 0.01121 | -0.156 | 135.74
8 | 1.553 | 0.01166 | -0.156 | 133.175
8.5 | 1.579 | 0.01216 | -0.156 | 129.868
9 | 1.596 | 0.01538 | -0.156 | 103.775
9.5 | 1.604 | 0.01608 | -0.156 | 99.721
10 | 1.604 | 0.01702 | -0.156 | 94.227
10.5 | 1.596 | 0.01791 | -0.156 | 89.105
11 | 1.58 | 0.01896 | -0.156 | 83.353
11.5 | 1.557 | 0.02005 | -0.156 | 77.658
12 | 1.529 | 0.02108 | -0.155 | 72.534
12.5 | 1.493 | 0.02253 | -0.155 | 66.283
13 | 1.454 | 0.02386 | -0.154 | 60.928
13.5 | 1.41 | 0.02549 | -0.154 | 55.306
14 | 1.358 | 0.02837 | -0.152 | 47.878
14.5 | 1.305 | 0.03123 | -0.151 | 41.79

## 42. Re 6M Mach 0.10 (1)
BIGFOIL.COM POLAR EXPORT
NACA63-713
NACA63-713 |  |  |  | Cl Max: | 1.601 | at alpha= | 9.5 | deg
JavaFoil+Calcfoil stall+Eppler ext transition |  |  |  | L/D Max: | 172.739 | at alpha= | 3 | deg
Re: | 6000000 |  |  | Cd Min: | 0.00552 | at alpha= | -2.5 | deg
Mach: | 0.1 |  |  | Cl=0 at alpha= | -6.1356 | deg
|  |  |  | @ Cl=0.1, Cd= | 0.00663
|  |  |  | @ Cl=0.4, Cd= | 0.0056039
|  |  |  | @ Cl=0.6, Cd= | 0.0056333
alpha (deg) | Cl | Cd | Cm | Cl/Cd
-20 | -0.437 | 0.17472 | -0.061 | -2.499
-19.5 | -0.454 | 0.16245 | -0.062 | -2.797
-19 | -0.469 | 0.15606 | -0.063 | -3.006
-18.5 | -0.482 | 0.14748 | -0.063 | -3.271
-18 | -0.495 | 0.14073 | -0.064 | -3.515
-17.5 | -0.506 | 0.13128 | -0.066 | -3.852
-17 | -0.515 | 0.12443 | -0.067 | -4.14
-16.5 | -0.523 | 0.11741 | -0.068 | -4.451
-16 | -0.528 | 0.11191 | -0.069 | -4.717
-15.5 | -0.53 | 0.10689 | -0.069 | -4.961
-15 | -0.531 | 0.09878 | -0.073 | -5.378
-14.5 | -0.528 | 0.09284 | -0.074 | -5.689
-14 | -0.523 | 0.08579 | -0.078 | -6.098
-13.5 | -0.515 | 0.07868 | -0.083 | -6.547
-13 | -0.502 | 0.07424 | -0.084 | -6.757
-12.5 | -0.49 | 0.06403 | -0.092 | -7.651
-12 | -0.509 | 0.02847 | -0.12 | -17.86
-11.5 | -0.502 | 0.01637 | -0.129 | -30.672
-11 | -0.478 | 0.01267 | -0.133 | -37.699
-10.5 | -0.444 | 0.01105 | -0.135 | -40.211
-10 | -0.406 | 0.0098 | -0.137 | -41.437
-9.5 | -0.364 | 0.00882 | -0.139 | -41.31
-9 | -0.317 | 0.00824 | -0.14 | -38.459
-8.5 | -0.267 | 0.00777 | -0.142 | -34.345
-8 | -0.214 | 0.00747 | -0.143 | -28.638
-7.5 | -0.158 | 0.00724 | -0.144 | -21.855
-7 | -0.101 | 0.00705 | -0.144 | -14.317
-6.5 | -0.043 | 0.00688 | -0.145 | -6.22
-6 | 0.016 | 0.00677 | -0.145 | 2.405
-5.5 | 0.076 | 0.00665 | -0.146 | 11.417
-5 | 0.136 | 0.0066 | -0.146 | 20.592
-4.5 | 0.196 | 0.00648 | -0.147 | 30.267
-4 | 0.257 | 0.00646 | -0.148 | 39.725
-3.5 | 0.317 | 0.00638 | -0.148 | 49.734
-3 | 0.378 | 0.00565 | -0.149 | 66.878
-2.5 | 0.44 | 0.00552 | -0.149 | 79.666
-2 | 0.5 | 0.00554 | -0.15 | 90.296
-1.5 | 0.56 | 0.00558 | -0.15 | 100.317
-1 | 0.62 | 0.00566 | -0.151 | 109.545
-0.5 | 0.681 | 0.00575 | -0.151 | 118.393
0 | 0.742 | 0.00588 | -0.151 | 126.211
0.5 | 0.802 | 0.00601 | -0.152 | 133.418
1 | 0.861 | 0.00568 | -0.152 | 151.624
1.5 | 0.917 | 0.00581 | -0.153 | 157.685
2 | 0.976 | 0.00592 | -0.153 | 164.703
2.5 | 1.035 | 0.00612 | -0.153 | 169.104
3 | 1.093 | 0.00632 | -0.154 | 172.739
3.5 | 1.149 | 0.00672 | -0.154 | 171.028
4 | 1.205 | 0.00728 | -0.154 | 165.473
4.5 | 1.259 | 0.00782 | -0.155 | 160.861
5 | 1.311 | 0.00884 | -0.155 | 148.315
5.5 | 1.361 | 0.01034 | -0.155 | 131.602
6 | 1.408 | 0.01086 | -0.156 | 129.693
6.5 | 1.453 | 0.0105 | -0.156 | 138.397
7 | 1.492 | 0.01089 | -0.156 | 137.055
7.5 | 1.527 | 0.01131 | -0.157 | 134.939
8 | 1.557 | 0.01178 | -0.157 | 132.187
8.5 | 1.582 | 0.01228 | -0.157 | 128.776
9 | 1.596 | 0.01558 | -0.157 | 102.402
9.5 | 1.601 | 0.01631 | -0.157 | 98.196
10 | 1.598 | 0.01726 | -0.157 | 92.614
10.5 | 1.586 | 0.01831 | -0.157 | 86.625
11 | 1.566 | 0.01929 | -0.157 | 81.189
11.5 | 1.539 | 0.02044 | -0.156 | 75.27
12 | 1.504 | 0.02174 | -0.156 | 69.179
12.5 | 1.464 | 0.02309 | -0.155 | 63.407
13 | 1.419 | 0.02454 | -0.155 | 57.807
13.5 | 1.367 | 0.02673 | -0.154 | 51.123
14 | 1.309 | 0.02979 | -0.153 | 43.938
14.5 | 1.249 | 0.03314 | -0.151 | 37.686

## 43. Re 6M Mach 0.25 (1)
BIGFOIL.COM POLAR EXPORT
NACA63-713
NACA63-713 |  |  |  | Cl Max: | 1.586 | at alpha= | 8.5 | deg
JavaFoil+Calcfoil stall+Eppler ext transition |  |  |  | L/D Max: | 173.357 | at alpha= | 3 | deg
Re: | 6000000 |  |  | Cd Min: | 0.00557 | at alpha= | -2 | deg
Mach: | 0.25 |  |  | Cl=0 at alpha= | -6.1393 | deg
|  |  |  | @ Cl=0.1, Cd= | 0.0067439
|  |  |  | @ Cl=0.4, Cd= | 0.0057281
|  |  |  | @ Cl=0.6, Cd= | 0.0057036
alpha (deg) | Cl | Cd | Cm | Cl/Cd
-18 | -0.157 | 0.15304 | -0.063 | -1.029
-17.5 | -0.216 | 0.14679 | -0.064 | -1.473
-17 | -0.262 | 0.1402 | -0.064 | -1.871
-16.5 | -0.302 | 0.13348 | -0.064 | -2.264
-16 | -0.337 | 0.12942 | -0.063 | -2.606
-15.5 | -0.368 | 0.12064 | -0.064 | -3.049
-15 | -0.394 | 0.11109 | -0.066 | -3.544
-14.5 | -0.414 | 0.10222 | -0.067 | -4.053
-14 | -0.43 | 0.09507 | -0.07 | -4.52
-13.5 | -0.439 | 0.08864 | -0.072 | -4.956
-13 | -0.442 | 0.08322 | -0.074 | -5.317
-12.5 | -0.44 | 0.07766 | -0.076 | -5.662
-12 | -0.432 | 0.07058 | -0.082 | -6.126
-11.5 | -0.425 | 0.05783 | -0.097 | -7.346
-11 | -0.428 | 0.03281 | -0.119 | -13.055
-10.5 | -0.428 | 0.01482 | -0.135 | -28.89
-10 | -0.4 | 0.01145 | -0.138 | -34.926
-9.5 | -0.363 | 0.00975 | -0.141 | -37.186
-9 | -0.318 | 0.00892 | -0.143 | -35.627
-8.5 | -0.269 | 0.00818 | -0.145 | -32.872
-8 | -0.216 | 0.00778 | -0.146 | -27.829
-7.5 | -0.161 | 0.00733 | -0.147 | -21.997
-7 | -0.103 | 0.00717 | -0.148 | -14.401
-6.5 | -0.044 | 0.00699 | -0.149 | -6.269
-6 | 0.017 | 0.00689 | -0.149 | 2.42
-5.5 | 0.078 | 0.00679 | -0.15 | 11.475
-5 | 0.14 | 0.00666 | -0.151 | 20.939
-4.5 | 0.202 | 0.00654 | -0.151 | 30.788
-4 | 0.264 | 0.00654 | -0.152 | 40.316
-3.5 | 0.326 | 0.00645 | -0.152 | 50.51
-3 | 0.388 | 0.00576 | -0.153 | 67.457
-2.5 | 0.452 | 0.00559 | -0.153 | 80.827
-2 | 0.514 | 0.00557 | -0.154 | 92.173
-1.5 | 0.576 | 0.00568 | -0.154 | 101.377
-1 | 0.637 | 0.00574 | -0.155 | 111.093
-0.5 | 0.699 | 0.00583 | -0.155 | 119.899
0 | 0.762 | 0.00597 | -0.156 | 127.751
0.5 | 0.824 | 0.00565 | -0.156 | 145.814
1 | 0.885 | 0.00577 | -0.156 | 153.411
1.5 | 0.942 | 0.00591 | -0.157 | 159.208
2 | 1.002 | 0.00604 | -0.157 | 165.996
2.5 | 1.063 | 0.00623 | -0.158 | 170.469
3 | 1.122 | 0.00647 | -0.158 | 173.357
3.5 | 1.18 | 0.00702 | -0.158 | 168.032
4 | 1.236 | 0.00751 | -0.159 | 164.568
4.5 | 1.291 | 0.00815 | -0.159 | 158.347
5 | 1.343 | 0.00934 | -0.159 | 143.85
5.5 | 1.393 | 0.01078 | -0.16 | 129.226
6 | 1.44 | 0.01055 | -0.16 | 136.586
6.5 | 1.483 | 0.01099 | -0.16 | 134.94
7 | 1.518 | 0.01145 | -0.161 | 132.67
7.5 | 1.548 | 0.01198 | -0.161 | 129.2
8 | 1.571 | 0.01514 | -0.161 | 103.763
8.5 | 1.586 | 0.01595 | -0.161 | 99.426
9 | 1.585 | 0.01678 | -0.161 | 94.436
9.5 | 1.57 | 0.01791 | -0.161 | 87.661
10 | 1.542 | 0.01895 | -0.161 | 81.394
10.5 | 1.501 | 0.02017 | -0.16 | 74.391
11 | 1.445 | 0.0218 | -0.16 | 66.289
11.5 | 1.378 | 0.02357 | -0.159 | 58.451
12 | 1.297 | 0.02606 | -0.158 | 49.755
12.5 | 1.208 | 0.02802 | -0.157 | 43.11
13 | 1.094 | 0.03473 | -0.153 | 31.498
13.5 | 0.956 | 0.0498 | -0.144 | 19.203

## 44. Re 6M Mach 0.50 (1)
BIGFOIL.COM POLAR EXPORT
NACA63-713
NACA63-713 |  |  |  | Cl Max: | 1.554 | at alpha= | 6.5 | deg
JavaFoil+Calcfoil stall+Eppler ext transition |  |  |  | L/D Max: | 172.625 | at alpha= | 2.5 | deg
Re: | 6000000 |  |  | Cd Min: | 0.00579 | at alpha= | -0.5 | deg
Mach: | 0.5 |  |  | Cl=0 at alpha= | -6.1385 | deg
|  |  |  | @ Cl=0.1, Cd= | 0.0073626
|  |  |  | @ Cl=0.4, Cd= | 0.0067551
|  |  |  | @ Cl=0.6, Cd= | 0.0059301
alpha (deg) | Cl | Cd | Cm | Cl/Cd
-20 | -0.771 | 0.15555 | -0.085 | -4.956
-19.5 | -0.742 | 0.15076 | -0.083 | -4.92
-19 | -0.713 | 0.14832 | -0.082 | -4.81
-18.5 | -0.686 | 0.14109 | -0.082 | -4.862
-18 | -0.658 | 0.13884 | -0.082 | -4.742
-17.5 | -0.631 | 0.13496 | -0.084 | -4.678
-17 | -0.603 | 0.12861 | -0.082 | -4.688
-16.5 | -0.575 | 0.12005 | -0.08 | -4.786
-16 | -0.547 | 0.1125 | -0.081 | -4.864
-15.5 | -0.52 | 0.10546 | -0.082 | -4.927
-15 | -0.492 | 0.09858 | -0.082 | -4.992
-14.5 | -0.464 | 0.10827 | -0.08 | -4.283
-14 | -0.436 | 0.09914 | -0.08 | -4.398
-13.5 | -0.409 | 0.09009 | -0.082 | -4.535
-13 | -0.381 | 0.08386 | -0.083 | -4.545
-12.5 | -0.355 | 0.07651 | -0.088 | -4.634
-12 | -0.329 | 0.06864 | -0.096 | -4.791
-11.5 | -0.297 | 0.08356 | -0.076 | -3.551
-11 | -0.269 | 0.07334 | -0.078 | -3.67
-10.5 | -0.242 | 0.06693 | -0.081 | -3.613
-10 | -0.215 | 0.06122 | -0.085 | -3.505
-9.5 | -0.189 | 0.05307 | -0.099 | -3.557
-9 | -0.158 | 0.0605 | -0.073 | -2.613
-8.5 | -0.19 | 0.05386 | -0.08 | -3.521
-8 | -0.201 | 0.0145 | -0.152 | -13.88
-7.5 | -0.164 | 0.00945 | -0.16 | -17.306
-7 | -0.108 | 0.00866 | -0.162 | -12.509
-6.5 | -0.047 | 0.00813 | -0.164 | -5.777
-6 | 0.018 | 0.00772 | -0.165 | 2.356
-5.5 | 0.086 | 0.00746 | -0.167 | 11.503
-5 | 0.155 | 0.00698 | -0.168 | 22.176
-4.5 | 0.224 | 0.00687 | -0.169 | 32.648
-4 | 0.294 | 0.0069 | -0.169 | 42.58
-3.5 | 0.364 | 0.00675 | -0.17 | 53.917
-3 | 0.434 | 0.00676 | -0.171 | 64.099
-2.5 | 0.505 | 0.006 | -0.171 | 84.176
-2 | 0.574 | 0.0059 | -0.172 | 97.349
-1.5 | 0.643 | 0.00598 | -0.172 | 107.66
-1 | 0.713 | 0.0061 | -0.173 | 116.835
-0.5 | 0.782 | 0.00579 | -0.173 | 135.046
0 | 0.851 | 0.00591 | -0.174 | 144.142
0.5 | 0.92 | 0.00602 | -0.174 | 152.935
1 | 0.989 | 0.00621 | -0.175 | 159.305
1.5 | 1.051 | 0.00638 | -0.175 | 164.611
2 | 1.118 | 0.00657 | -0.176 | 170.045
2.5 | 1.185 | 0.00687 | -0.176 | 172.625
3 | 1.25 | 0.00727 | -0.177 | 171.948
3.5 | 1.313 | 0.00808 | -0.177 | 162.377
4 | 1.373 | 0.00886 | -0.177 | 154.958
4.5 | 1.428 | 0.00968 | -0.178 | 147.592
5 | 1.477 | 0.01155 | -0.178 | 127.848
5.5 | 1.517 | 0.0148 | -0.178 | 102.523
6 | 1.546 | 0.0158 | -0.179 | 97.894
6.5 | 1.554 | 0.01702 | -0.179 | 91.289
7 | 1.512 | 0.01844 | -0.178 | 81.997
7.5 | 1.353 | 0.02055 | -0.178 | 65.851
8 | 0.933 | 0.02188 | -0.177 | 42.655
8.5 | 0.958 | 0.02449 | -0.176 | 39.1
9 | 0.99 | 0.02449 | -0.177 | 40.421
9.5 | 1.013 | 0.02736 | -0.175 | 37.006
10 | 0.873 | 0.073 | -0.099 | 11.965
10.5 | 1.068 | 0.02977 | -0.174 | 35.884
11 | 1.068 | 0.03763 | -0.168 | 28.382
11.5 | 0.946 | 0.09905 | -0.088 | 9.547

## 45. Re 7M Mach 0.00 (1)
BIGFOIL.COM POLAR EXPORT
NACA63-713
NACA63-713 |  |  |  | Cl Max: | 1.605 | at alpha= | 10 | deg
JavaFoil+Calcfoil stall+Eppler ext transition |  |  |  | L/D Max: | 170.514 | at alpha= | 3 | deg
Re: | 7000000 |  |  | Cd Min: | 0.00548 | at alpha= | -2 | deg
Mach: | 0 |  |  | Cl=0 at alpha= | -6.1356 | deg
|  |  |  | @ Cl=0.1, Cd= | 0.0064678
|  |  |  | @ Cl=0.4, Cd= | 0.0056388
|  |  |  | @ Cl=0.6, Cd= | 0.0055858
alpha (deg) | Cl | Cd | Cm | Cl/Cd
-20 | -0.481 | 0.16978 | -0.062 | -2.832
-19.5 | -0.496 | 0.16049 | -0.063 | -3.089
-19 | -0.508 | 0.1501 | -0.064 | -3.384
-18.5 | -0.519 | 0.14404 | -0.065 | -3.6
-18 | -0.528 | 0.13572 | -0.066 | -3.889
-17.5 | -0.536 | 0.12953 | -0.067 | -4.136
-17 | -0.542 | 0.12179 | -0.068 | -4.454
-16.5 | -0.547 | 0.1148 | -0.07 | -4.765
-16 | -0.55 | 0.10822 | -0.071 | -5.078
-15.5 | -0.549 | 0.10393 | -0.071 | -5.283
-15 | -0.548 | 0.09535 | -0.076 | -5.747
-14.5 | -0.543 | 0.08885 | -0.079 | -6.114
-14 | -0.536 | 0.0819 | -0.082 | -6.545
-13.5 | -0.529 | 0.07149 | -0.09 | -7.403
-13 | -0.529 | 0.05311 | -0.104 | -9.956
-12.5 | -0.535 | 0.03059 | -0.118 | -17.496
-12 | -0.534 | 0.01705 | -0.128 | -31.311
-11.5 | -0.51 | 0.01402 | -0.13 | -36.371
-11 | -0.482 | 0.01156 | -0.133 | -41.67
-10.5 | -0.448 | 0.01007 | -0.135 | -44.441
-10 | -0.408 | 0.00913 | -0.137 | -44.704
-9.5 | -0.365 | 0.00837 | -0.139 | -43.594
-9 | -0.317 | 0.00794 | -0.14 | -39.944
-8.5 | -0.267 | 0.00742 | -0.142 | -36.05
-8 | -0.213 | 0.0073 | -0.142 | -29.196
-7.5 | -0.158 | 0.00711 | -0.143 | -22.171
-7 | -0.101 | 0.00691 | -0.144 | -14.554
-6.5 | -0.043 | 0.00673 | -0.144 | -6.328
-6 | 0.016 | 0.00661 | -0.145 | 2.449
-5.5 | 0.076 | 0.00648 | -0.145 | 11.666
-5 | 0.135 | 0.00645 | -0.146 | 20.99
-4.5 | 0.195 | 0.00641 | -0.146 | 30.47
-4 | 0.256 | 0.00629 | -0.147 | 40.614
-3.5 | 0.316 | 0.00629 | -0.147 | 50.174
-3 | 0.376 | 0.00569 | -0.148 | 66.07
-2.5 | 0.437 | 0.00556 | -0.148 | 78.722
-2 | 0.497 | 0.00548 | -0.149 | 90.818
-1.5 | 0.557 | 0.00555 | -0.149 | 100.468
-1 | 0.617 | 0.0056 | -0.15 | 110.187
-0.5 | 0.677 | 0.00571 | -0.15 | 118.532
0 | 0.738 | 0.00582 | -0.151 | 126.677
0.5 | 0.798 | 0.00595 | -0.151 | 134.043
1 | 0.857 | 0.00564 | -0.151 | 151.958
1.5 | 0.912 | 0.00575 | -0.152 | 158.551
2 | 0.971 | 0.0059 | -0.152 | 164.478
2.5 | 1.03 | 0.00608 | -0.153 | 169.351
3 | 1.087 | 0.00638 | -0.153 | 170.514
3.5 | 1.143 | 0.0069 | -0.153 | 165.796
4 | 1.199 | 0.00733 | -0.154 | 163.559
4.5 | 1.253 | 0.00793 | -0.154 | 157.998
5 | 1.305 | 0.00884 | -0.154 | 147.522
5.5 | 1.355 | 0.01005 | -0.155 | 134.819
6 | 1.402 | 0.01053 | -0.155 | 133.232
6.5 | 1.447 | 0.01093 | -0.155 | 132.39
7 | 1.487 | 0.01052 | -0.156 | 141.311
7.5 | 1.522 | 0.01093 | -0.156 | 139.294
8 | 1.553 | 0.01137 | -0.156 | 136.593
8.5 | 1.58 | 0.01183 | -0.156 | 133.509
9 | 1.596 | 0.01498 | -0.156 | 106.576
9.5 | 1.604 | 0.01566 | -0.156 | 102.423
10 | 1.605 | 0.01655 | -0.157 | 96.95
10.5 | 1.598 | 0.01743 | -0.156 | 91.665
11 | 1.582 | 0.01844 | -0.156 | 85.818
11.5 | 1.56 | 0.01947 | -0.156 | 80.129
12 | 1.531 | 0.02044 | -0.156 | 74.902
12.5 | 1.496 | 0.02182 | -0.155 | 68.551
13 | 1.457 | 0.02311 | -0.155 | 63.04
13.5 | 1.413 | 0.02464 | -0.154 | 57.322
14 | 1.361 | 0.02735 | -0.153 | 49.766
14.5 | 1.308 | 0.03003 | -0.152 | 43.558
15 | 1.253 | 0.03314 | -0.151 | 37.823

## 46. Re 7M Mach 0.10 (1)
BIGFOIL.COM POLAR EXPORT
NACA63-713
NACA63-713 |  |  |  | Cl Max: | 1.602 | at alpha= | 9.5 | deg
JavaFoil+Calcfoil stall+Eppler ext transition |  |  |  | L/D Max: | 170.433 | at alpha= | 3 | deg
Re: | 7000000 |  |  | Cd Min: | 0.00551 | at alpha= | -2 | deg
Mach: | 0.1 |  |  | Cl=0 at alpha= | -6.1356 | deg
|  |  |  | @ Cl=0.1, Cd= | 0.006528
|  |  |  | @ Cl=0.4, Cd= | 0.0056481
|  |  |  | @ Cl=0.6, Cd= | 0.00559
alpha (deg) | Cl | Cd | Cm | Cl/Cd
-20 | -0.437 | 0.17276 | -0.061 | -2.528
-19.5 | -0.454 | 0.16315 | -0.063 | -2.785
-19 | -0.469 | 0.15407 | -0.063 | -3.046
-18.5 | -0.483 | 0.14608 | -0.064 | -3.303
-18 | -0.495 | 0.1389 | -0.065 | -3.562
-17.5 | -0.506 | 0.1312 | -0.067 | -3.857
-17 | -0.515 | 0.12393 | -0.068 | -4.158
-16.5 | -0.523 | 0.117 | -0.069 | -4.468
-16 | -0.528 | 0.11025 | -0.07 | -4.79
-15.5 | -0.53 | 0.10556 | -0.07 | -5.025
-15 | -0.532 | 0.09755 | -0.074 | -5.451
-14.5 | -0.53 | 0.0906 | -0.077 | -5.845
-14 | -0.525 | 0.08364 | -0.081 | -6.273
-13.5 | -0.517 | 0.07639 | -0.085 | -6.766
-13 | -0.51 | 0.06461 | -0.095 | -7.9
-12.5 | -0.53 | 0.03129 | -0.118 | -16.921
-12 | -0.526 | 0.01882 | -0.127 | -27.969
-11.5 | -0.505 | 0.01493 | -0.13 | -33.844
-11 | -0.479 | 0.01199 | -0.133 | -39.99
-10.5 | -0.446 | 0.01057 | -0.135 | -42.146
-10 | -0.407 | 0.00946 | -0.137 | -43.066
-9.5 | -0.365 | 0.00855 | -0.139 | -42.676
-9 | -0.318 | 0.00802 | -0.14 | -39.625
-8.5 | -0.268 | 0.00732 | -0.142 | -36.587
-8 | -0.214 | 0.00732 | -0.143 | -29.251
-7.5 | -0.158 | 0.00708 | -0.144 | -22.345
-7 | -0.101 | 0.00689 | -0.144 | -14.669
-6.5 | -0.043 | 0.00679 | -0.145 | -6.301
-6 | 0.016 | 0.00667 | -0.145 | 2.439
-5.5 | 0.076 | 0.00654 | -0.146 | 11.606
-5 | 0.136 | 0.00651 | -0.146 | 20.895
-4.5 | 0.196 | 0.00638 | -0.147 | 30.759
-4 | 0.257 | 0.00634 | -0.148 | 40.468
-3.5 | 0.317 | 0.00632 | -0.148 | 50.201
-3 | 0.378 | 0.00568 | -0.149 | 66.529
-2.5 | 0.44 | 0.00559 | -0.149 | 78.701
-2 | 0.5 | 0.00551 | -0.15 | 90.752
-1.5 | 0.56 | 0.00557 | -0.15 | 100.508
-1 | 0.62 | 0.0056 | -0.151 | 110.853
-0.5 | 0.681 | 0.00571 | -0.151 | 119.279
0 | 0.742 | 0.00583 | -0.151 | 127.167
0.5 | 0.802 | 0.00595 | -0.152 | 134.755
1 | 0.861 | 0.00564 | -0.152 | 152.589
1.5 | 0.917 | 0.00576 | -0.153 | 159.253
2 | 0.976 | 0.00594 | -0.153 | 164.179
2.5 | 1.035 | 0.00611 | -0.153 | 169.46
3 | 1.093 | 0.00641 | -0.154 | 170.433
3.5 | 1.149 | 0.00692 | -0.154 | 166.072
4 | 1.205 | 0.00737 | -0.154 | 163.545
4.5 | 1.259 | 0.008 | -0.155 | 157.325
5 | 1.311 | 0.00891 | -0.155 | 147.092
5.5 | 1.361 | 0.01012 | -0.155 | 134.478
6 | 1.408 | 0.01061 | -0.156 | 132.714
6.5 | 1.453 | 0.01103 | -0.156 | 131.73
7 | 1.492 | 0.01061 | -0.156 | 140.581
7.5 | 1.527 | 0.01103 | -0.157 | 138.489
8 | 1.557 | 0.01147 | -0.157 | 135.733
8.5 | 1.582 | 0.01196 | -0.157 | 132.253
9 | 1.596 | 0.01515 | -0.157 | 105.368
9.5 | 1.602 | 0.01588 | -0.157 | 100.871
10 | 1.599 | 0.0168 | -0.157 | 95.219
10.5 | 1.588 | 0.01776 | -0.157 | 89.388
11 | 1.569 | 0.01875 | -0.157 | 83.673
11.5 | 1.541 | 0.01984 | -0.157 | 77.691
12 | 1.507 | 0.02111 | -0.156 | 71.392
12.5 | 1.467 | 0.02236 | -0.156 | 65.577
13 | 1.421 | 0.02372 | -0.155 | 59.908
13.5 | 1.369 | 0.02582 | -0.154 | 53.036
14 | 1.312 | 0.02872 | -0.153 | 45.675
14.5 | 1.252 | 0.03173 | -0.152 | 39.466

## 47. Re 7M Mach 0.25 (1)
BIGFOIL.COM POLAR EXPORT
NACA63-713
NACA63-713 |  |  |  | Cl Max: | 1.586 | at alpha= | 8.5 | deg
JavaFoil+Calcfoil stall+Eppler ext transition |  |  |  | L/D Max: | 170.44 | at alpha= | 2.5 | deg
Re: | 7000000 |  |  | Cd Min: | 0.00558 | at alpha= | -2 | deg
Mach: | 0.25 |  |  | Cl=0 at alpha= | -6.1393 | deg
|  |  |  | @ Cl=0.1, Cd= | 0.0066345
|  |  |  | @ Cl=0.4, Cd= | 0.0057637
|  |  |  | @ Cl=0.6, Cd= | 0.0056554
alpha (deg) | Cl | Cd | Cm | Cl/Cd
-16 | -0.337 | 0.12792 | -0.064 | -2.637
-15.5 | -0.368 | 0.11943 | -0.065 | -3.08
-15 | -0.394 | 0.10957 | -0.066 | -3.594
-14.5 | -0.414 | 0.10229 | -0.068 | -4.051
-14 | -0.43 | 0.09436 | -0.071 | -4.556
-13.5 | -0.439 | 0.08819 | -0.073 | -4.983
-13 | -0.443 | 0.08228 | -0.075 | -5.382
-12.5 | -0.442 | 0.07474 | -0.081 | -5.908
-12 | -0.435 | 0.06756 | -0.087 | -6.432
-11.5 | -0.439 | 0.04429 | -0.111 | -9.907
-11 | -0.444 | 0.02234 | -0.128 | -19.873
-10.5 | -0.431 | 0.0136 | -0.136 | -31.67
-10 | -0.401 | 0.01092 | -0.139 | -36.736
-9.5 | -0.364 | 0.00943 | -0.141 | -38.534
-9 | -0.318 | 0.00866 | -0.143 | -36.767
-8.5 | -0.269 | 0.00797 | -0.145 | -33.815
-8 | -0.217 | 0.00761 | -0.146 | -28.539
-7.5 | -0.161 | 0.00732 | -0.148 | -22.047
-7 | -0.103 | 0.00707 | -0.148 | -14.597
-6.5 | -0.044 | 0.0069 | -0.149 | -6.353
-6 | 0.017 | 0.00679 | -0.149 | 2.455
-5.5 | 0.078 | 0.00667 | -0.15 | 11.67
-5 | 0.14 | 0.00657 | -0.151 | 21.255
-4.5 | 0.202 | 0.00644 | -0.151 | 31.296
-4 | 0.264 | 0.00642 | -0.152 | 41.087
-3.5 | 0.326 | 0.00634 | -0.152 | 51.437
-3 | 0.388 | 0.00579 | -0.153 | 67.077
-2.5 | 0.452 | 0.00565 | -0.153 | 79.914
-2 | 0.514 | 0.00558 | -0.154 | 91.994
-1.5 | 0.576 | 0.00562 | -0.154 | 102.348
-1 | 0.637 | 0.00571 | -0.155 | 111.725
-0.5 | 0.699 | 0.00583 | -0.155 | 119.982
0 | 0.762 | 0.00591 | -0.156 | 128.864
0.5 | 0.824 | 0.00605 | -0.156 | 136.091
1 | 0.885 | 0.00573 | -0.156 | 154.487
1.5 | 0.942 | 0.00585 | -0.157 | 160.997
2 | 1.002 | 0.00603 | -0.157 | 166.257
2.5 | 1.063 | 0.00624 | -0.158 | 170.44
3 | 1.122 | 0.0066 | -0.158 | 170.028
3.5 | 1.18 | 0.00714 | -0.158 | 165.251
4 | 1.236 | 0.00761 | -0.159 | 162.565
4.5 | 1.291 | 0.00843 | -0.159 | 153.143
5 | 1.343 | 0.00938 | -0.159 | 143.164
5.5 | 1.393 | 0.01055 | -0.16 | 132.11
6 | 1.44 | 0.01107 | -0.16 | 130.094
6.5 | 1.483 | 0.01072 | -0.16 | 138.408
7 | 1.518 | 0.01116 | -0.161 | 136.02
7.5 | 1.548 | 0.01166 | -0.161 | 132.739
8 | 1.571 | 0.01222 | -0.161 | 128.556
8.5 | 1.586 | 0.0155 | -0.161 | 102.334
9 | 1.586 | 0.01629 | -0.161 | 97.37
9.5 | 1.572 | 0.01741 | -0.161 | 90.284
10 | 1.544 | 0.01845 | -0.161 | 83.686
10.5 | 1.503 | 0.0196 | -0.161 | 76.678
11 | 1.448 | 0.02117 | -0.16 | 68.406
11.5 | 1.38 | 0.02284 | -0.159 | 60.45
12 | 1.299 | 0.02517 | -0.158 | 51.615
12.5 | 1.211 | 0.02703 | -0.158 | 44.806
13 | 1.1 | 0.03283 | -0.154 | 33.501
13.5 | 0.975 | 0.04256 | -0.148 | 22.914

## 48. Re 7M Mach 0.50 (1)
BIGFOIL.COM POLAR EXPORT
NACA63-713
NACA63-713 |  |  |  | Cl Max: | 1.555 | at alpha= | 6.5 | deg
JavaFoil+Calcfoil stall+Eppler ext transition |  |  |  | L/D Max: | 171.416 | at alpha= | 2.5 | deg
Re: | 7000000 |  |  | Cd Min: | 0.00574 | at alpha= | -0.5 | deg
Mach: | 0.5 |  |  | Cl=0 at alpha= | -6.1385 | deg
|  |  |  | @ Cl=0.1, Cd= | 0.0072187
|  |  |  | @ Cl=0.4, Cd= | 0.0066749
|  |  |  | @ Cl=0.6, Cd= | 0.0059188
alpha (deg) | Cl | Cd | Cm | Cl/Cd
-20 | -0.771 | 0.15432 | -0.086 | -4.998
-19.5 | -0.743 | 0.14871 | -0.085 | -4.994
-19 | -0.714 | 0.14498 | -0.082 | -4.921
-18.5 | -0.686 | 0.13841 | -0.082 | -4.957
-18 | -0.659 | 0.1358 | -0.083 | -4.85
-17.5 | -0.632 | 0.13419 | -0.084 | -4.706
-17 | -0.603 | 0.12662 | -0.083 | -4.764
-16.5 | -0.575 | 0.11785 | -0.082 | -4.88
-16 | -0.548 | 0.1101 | -0.083 | -4.976
-15.5 | -0.52 | 0.10365 | -0.084 | -5.02
-15 | -0.493 | 0.09689 | -0.085 | -5.088
-14.5 | -0.464 | 0.10592 | -0.081 | -4.379
-14 | -0.436 | 0.09727 | -0.081 | -4.484
-13.5 | -0.409 | 0.08888 | -0.082 | -4.599
-13 | -0.382 | 0.08258 | -0.086 | -4.623
-12.5 | -0.357 | 0.07306 | -0.095 | -4.883
-12 | -0.335 | 0.05966 | -0.11 | -5.618
-11.5 | -0.297 | 0.08211 | -0.077 | -3.614
-11 | -0.269 | 0.0726 | -0.078 | -3.708
-10.5 | -0.242 | 0.06582 | -0.083 | -3.677
-10 | -0.215 | 0.06005 | -0.088 | -3.579
-9.5 | -0.192 | 0.04776 | -0.11 | -4.01
-9 | -0.158 | 0.06016 | -0.074 | -2.629
-8.5 | -0.19 | 0.05324 | -0.082 | -3.566
-8 | -0.201 | 0.01451 | -0.151 | -13.862
-7.5 | -0.164 | 0.00918 | -0.161 | -17.86
-7 | -0.109 | 0.00843 | -0.163 | -12.872
-6.5 | -0.047 | 0.00795 | -0.164 | -5.926
-6 | 0.018 | 0.00754 | -0.166 | 2.416
-5.5 | 0.086 | 0.00731 | -0.167 | 11.765
-5 | 0.155 | 0.00686 | -0.168 | 22.572
-4.5 | 0.224 | 0.00689 | -0.169 | 32.534
-4 | 0.294 | 0.00676 | -0.169 | 43.488
-3.5 | 0.364 | 0.00668 | -0.17 | 54.47
-3 | 0.434 | 0.00667 | -0.171 | 65.048
-2.5 | 0.505 | 0.006 | -0.171 | 84.127
-2 | 0.574 | 0.0059 | -0.172 | 97.35
-1.5 | 0.643 | 0.00595 | -0.172 | 108.21
-1 | 0.713 | 0.00607 | -0.173 | 117.425
-0.5 | 0.782 | 0.00574 | -0.173 | 136.068
0 | 0.851 | 0.00584 | -0.174 | 145.745
0.5 | 0.92 | 0.00601 | -0.174 | 153.142
1 | 0.989 | 0.00617 | -0.175 | 160.43
1.5 | 1.051 | 0.00634 | -0.175 | 165.692
2 | 1.118 | 0.00658 | -0.176 | 169.82
2.5 | 1.185 | 0.00691 | -0.176 | 171.416
3 | 1.25 | 0.00758 | -0.177 | 164.976
3.5 | 1.313 | 0.00815 | -0.177 | 161.004
4 | 1.373 | 0.00906 | -0.177 | 151.468
4.5 | 1.428 | 0.01058 | -0.178 | 135.054
5 | 1.477 | 0.01128 | -0.178 | 130.93
5.5 | 1.518 | 0.01199 | -0.178 | 126.537
6 | 1.547 | 0.01539 | -0.179 | 100.557
6.5 | 1.555 | 0.01653 | -0.179 | 94.081
7 | 1.514 | 0.01792 | -0.179 | 84.463
7.5 | 1.355 | 0.02 | -0.178 | 67.775
8 | 0.935 | 0.02126 | -0.178 | 43.979
8.5 | 0.96 | 0.02376 | -0.177 | 40.391
9 | 0.991 | 0.0238 | -0.177 | 41.651
9.5 | 1.015 | 0.02661 | -0.176 | 38.133
10 | 0.957 | 0.04684 | -0.154 | 20.43
10.5 | 1.071 | 0.02879 | -0.175 | 37.201
11 | 1.084 | 0.0338 | -0.172 | 32.081
11.5 | 0.946 | 0.09761 | -0.09 | 9.693

## 49. Re 8M Mach 0.00 (1)
BIGFOIL.COM POLAR EXPORT
NACA63-713
NACA63-713 |  |  |  | Cl Max: | 1.606 | at alpha= | 10 | deg
JavaFoil+Calcfoil stall+Eppler ext transition |  |  |  | L/D Max: | 167.518 | at alpha= | 2.5 | deg
Re: | 8000000 |  |  | Cd Min: | 0.00549 | at alpha= | -2 | deg
Mach: | 0 |  |  | Cl=0 at alpha= | -6.1356 | deg
|  |  |  | @ Cl=0.1, Cd= | 0.0064271
|  |  |  | @ Cl=0.4, Cd= | 0.0057152
|  |  |  | @ Cl=0.6, Cd= | 0.0055573
alpha (deg) | Cl | Cd | Cm | Cl/Cd
-17.5 | -0.536 | 0.12873 | -0.067 | -4.164
-17 | -0.543 | 0.12052 | -0.069 | -4.502
-16.5 | -0.547 | 0.11394 | -0.07 | -4.803
-16 | -0.55 | 0.10754 | -0.072 | -5.115
-15.5 | -0.549 | 0.10314 | -0.072 | -5.325
-15 | -0.548 | 0.09473 | -0.077 | -5.789
-14.5 | -0.544 | 0.08719 | -0.08 | -6.242
-14 | -0.539 | 0.07786 | -0.087 | -6.927
-13.5 | -0.53 | 0.07091 | -0.09 | -7.469
-13 | -0.547 | 0.03863 | -0.113 | -14.153
-12.5 | -0.553 | 0.02059 | -0.125 | -26.869
-12 | -0.536 | 0.01586 | -0.128 | -33.821
-11.5 | -0.513 | 0.01292 | -0.131 | -39.704
-11 | -0.483 | 0.01099 | -0.134 | -43.985
-10.5 | -0.449 | 0.00973 | -0.135 | -46.082
-10 | -0.409 | 0.00888 | -0.137 | -46.049
-9.5 | -0.366 | 0.00816 | -0.139 | -44.801
-9 | -0.318 | 0.00777 | -0.14 | -40.919
-8.5 | -0.267 | 0.00745 | -0.142 | -35.903
-8 | -0.213 | 0.00717 | -0.142 | -29.754
-7.5 | -0.158 | 0.00695 | -0.143 | -22.655
-7 | -0.101 | 0.00676 | -0.144 | -14.88
-6.5 | -0.043 | 0.00665 | -0.144 | -6.403
-6 | 0.016 | 0.00652 | -0.145 | 2.486
-5.5 | 0.076 | 0.00648 | -0.145 | 11.657
-5 | 0.135 | 0.00635 | -0.146 | 21.306
-4.5 | 0.195 | 0.0063 | -0.146 | 31.006
-4 | 0.256 | 0.00627 | -0.147 | 40.744
-3.5 | 0.316 | 0.00623 | -0.147 | 50.673
-3 | 0.376 | 0.00579 | -0.148 | 64.946
-2.5 | 0.437 | 0.0056 | -0.148 | 78.155
-2 | 0.497 | 0.00549 | -0.149 | 90.598
-1.5 | 0.557 | 0.0055 | -0.149 | 101.419
-1 | 0.617 | 0.00558 | -0.15 | 110.72
-0.5 | 0.677 | 0.00571 | -0.15 | 118.637
0 | 0.738 | 0.00578 | -0.151 | 127.637
0.5 | 0.798 | 0.00592 | -0.151 | 134.653
1 | 0.857 | 0.0056 | -0.152 | 153.226
1.5 | 0.912 | 0.00574 | -0.152 | 158.837
2 | 0.971 | 0.0059 | -0.152 | 164.609
2.5 | 1.03 | 0.00615 | -0.153 | 167.518
3 | 1.087 | 0.0066 | -0.153 | 164.691
3.5 | 1.143 | 0.00696 | -0.153 | 164.245
4 | 1.199 | 0.00744 | -0.154 | 161.188
4.5 | 1.253 | 0.00819 | -0.154 | 152.911
5 | 1.305 | 0.00886 | -0.154 | 147.169
5.5 | 1.355 | 0.00988 | -0.155 | 137.087
6 | 1.403 | 0.01032 | -0.155 | 135.876
6.5 | 1.447 | 0.01073 | -0.155 | 134.862
7 | 1.487 | 0.01032 | -0.156 | 144.135
7.5 | 1.523 | 0.0107 | -0.156 | 142.264
8 | 1.553 | 0.01111 | -0.156 | 139.781
8.5 | 1.58 | 0.01156 | -0.156 | 136.687
9 | 1.597 | 0.01208 | -0.156 | 132.159
9.5 | 1.605 | 0.01529 | -0.157 | 104.961
10 | 1.606 | 0.01621 | -0.157 | 99.073
10.5 | 1.599 | 0.01699 | -0.157 | 94.117
11 | 1.584 | 0.01798 | -0.156 | 88.107
11.5 | 1.562 | 0.01897 | -0.156 | 82.339
12 | 1.533 | 0.01992 | -0.156 | 76.987
12.5 | 1.498 | 0.02126 | -0.155 | 70.48
13 | 1.459 | 0.02247 | -0.155 | 64.926
13.5 | 1.415 | 0.02395 | -0.154 | 59.082
14 | 1.364 | 0.02652 | -0.153 | 51.427
14.5 | 1.311 | 0.02904 | -0.152 | 45.142
15 | 1.256 | 0.03195 | -0.151 | 39.329

## 50. Re 8M Mach 0.10 (1)
BIGFOIL.COM POLAR EXPORT
NACA63-713
NACA63-713 |  |  |  | Cl Max: | 1.603 | at alpha= | 9.5 | deg
JavaFoil+Calcfoil stall+Eppler ext transition |  |  |  | L/D Max: | 167.486 | at alpha= | 2.5 | deg
Re: | 8000000 |  |  | Cd Min: | 0.00552 | at alpha= | -2 | deg
Mach: | 0.1 |  |  | Cl=0 at alpha= | -6.1356 | deg
|  |  |  | @ Cl=0.1, Cd= | 0.006444
|  |  |  | @ Cl=0.4, Cd= | 0.0057232
|  |  |  | @ Cl=0.6, Cd= | 0.00558
alpha (deg) | Cl | Cd | Cm | Cl/Cd
-17.5 | -0.506 | 0.13016 | -0.067 | -3.889
-17 | -0.516 | 0.12193 | -0.069 | -4.229
-16.5 | -0.523 | 0.11609 | -0.069 | -4.505
-16 | -0.528 | 0.10932 | -0.071 | -4.834
-15.5 | -0.531 | 0.10462 | -0.07 | -5.072
-15 | -0.532 | 0.09652 | -0.075 | -5.513
-14.5 | -0.53 | 0.08996 | -0.078 | -5.891
-14 | -0.526 | 0.08204 | -0.083 | -6.408
-13.5 | -0.517 | 0.07618 | -0.085 | -6.787
-13 | -0.518 | 0.05671 | -0.101 | -9.143
-12.5 | -0.538 | 0.02598 | -0.122 | -20.709
-12 | -0.53 | 0.01722 | -0.128 | -30.765
-11.5 | -0.509 | 0.01358 | -0.131 | -37.46
-11 | -0.481 | 0.01147 | -0.134 | -41.924
-10.5 | -0.447 | 0.01012 | -0.136 | -44.157
-10 | -0.408 | 0.00917 | -0.137 | -44.511
-9.5 | -0.366 | 0.00834 | -0.139 | -43.865
-9 | -0.318 | 0.00785 | -0.141 | -40.578
-8.5 | -0.268 | 0.00743 | -0.142 | -36.118
-8 | -0.214 | 0.00718 | -0.143 | -29.824
-7.5 | -0.158 | 0.007 | -0.144 | -22.597
-7 | -0.101 | 0.00681 | -0.144 | -14.826
-6.5 | -0.043 | 0.00671 | -0.145 | -6.381
-6 | 0.016 | 0.00658 | -0.145 | 2.474
-5.5 | 0.076 | 0.00646 | -0.146 | 11.755
-5 | 0.136 | 0.00642 | -0.147 | 21.19
-4.5 | 0.196 | 0.00627 | -0.147 | 31.281
-4 | 0.257 | 0.00627 | -0.148 | 40.952
-3.5 | 0.317 | 0.00621 | -0.148 | 51.1
-3 | 0.378 | 0.00578 | -0.149 | 65.412
-2.5 | 0.44 | 0.00562 | -0.149 | 78.151
-2 | 0.5 | 0.00552 | -0.15 | 90.596
-1.5 | 0.56 | 0.00552 | -0.15 | 101.406
-1 | 0.62 | 0.00561 | -0.151 | 110.586
-0.5 | 0.681 | 0.00571 | -0.151 | 119.282
0 | 0.742 | 0.00581 | -0.151 | 127.572
0.5 | 0.802 | 0.00596 | -0.152 | 134.463
1 | 0.861 | 0.00563 | -0.152 | 152.949
1.5 | 0.917 | 0.00578 | -0.153 | 158.527
2 | 0.976 | 0.00592 | -0.153 | 164.747
2.5 | 1.035 | 0.00618 | -0.153 | 167.486
3 | 1.093 | 0.00664 | -0.154 | 164.592
3.5 | 1.149 | 0.007 | -0.154 | 164.049
4 | 1.205 | 0.00747 | -0.154 | 161.321
4.5 | 1.259 | 0.00825 | -0.155 | 152.582
5 | 1.311 | 0.00893 | -0.155 | 146.73
5.5 | 1.361 | 0.00993 | -0.155 | 136.992
6 | 1.408 | 0.01041 | -0.156 | 135.347
6.5 | 1.453 | 0.01081 | -0.156 | 134.418
7 | 1.492 | 0.0104 | -0.156 | 143.48
7.5 | 1.527 | 0.01078 | -0.157 | 141.689
8 | 1.557 | 0.01122 | -0.157 | 138.749
8.5 | 1.582 | 0.01169 | -0.157 | 135.281
9 | 1.597 | 0.01482 | -0.157 | 107.759
9.5 | 1.603 | 0.01551 | -0.157 | 103.299
10 | 1.601 | 0.01641 | -0.157 | 97.518
10.5 | 1.59 | 0.01736 | -0.157 | 91.544
11 | 1.57 | 0.01831 | -0.157 | 85.767
11.5 | 1.543 | 0.01935 | -0.157 | 79.762
12 | 1.509 | 0.02055 | -0.156 | 73.419
12.5 | 1.469 | 0.02176 | -0.156 | 67.506
13 | 1.424 | 0.02307 | -0.155 | 61.699
13.5 | 1.372 | 0.02504 | -0.155 | 54.777
14 | 1.314 | 0.02789 | -0.153 | 47.124
14.5 | 1.255 | 0.03064 | -0.152 | 40.975

## 51. Re 8M Mach 0.25 (1)
BIGFOIL.COM POLAR EXPORT
NACA63-713
NACA63-713 |  |  |  | Cl Max: | 1.587 | at alpha= | 8.5 | deg
JavaFoil+Calcfoil stall+Eppler ext transition |  |  |  | L/D Max: | 168.947 | at alpha= | 2.5 | deg
Re: | 8000000 |  |  | Cd Min: | 0.00555 | at alpha= | -2 | deg
Mach: | 0.25 |  |  | Cl=0 at alpha= | -6.1393 | deg
|  |  |  | @ Cl=0.1, Cd= | 0.0065439
|  |  |  | @ Cl=0.4, Cd= | 0.0059013
|  |  |  | @ Cl=0.6, Cd= | 0.0056375
alpha (deg) | Cl | Cd | Cm | Cl/Cd
-16 | -0.337 | 0.12687 | -0.064 | -2.659
-15.5 | -0.368 | 0.11832 | -0.065 | -3.11
-15 | -0.394 | 0.11028 | -0.066 | -3.57
-14.5 | -0.415 | 0.10138 | -0.068 | -4.089
-14 | -0.43 | 0.09447 | -0.071 | -4.551
-13.5 | -0.44 | 0.08738 | -0.074 | -5.031
-13 | -0.443 | 0.08072 | -0.077 | -5.494
-12.5 | -0.442 | 0.07353 | -0.083 | -6.015
-12 | -0.436 | 0.06548 | -0.09 | -6.662
-11.5 | -0.438 | 0.0445 | -0.11 | -9.851
-11 | -0.454 | 0.01696 | -0.132 | -26.783
-10.5 | -0.434 | 0.01247 | -0.137 | -34.788
-10 | -0.403 | 0.0104 | -0.14 | -38.698
-9.5 | -0.364 | 0.00915 | -0.142 | -39.822
-9 | -0.319 | 0.00845 | -0.143 | -37.75
-8.5 | -0.27 | 0.0078 | -0.145 | -34.623
-8 | -0.218 | 0.00732 | -0.147 | -29.736
-7.5 | -0.161 | 0.00715 | -0.148 | -22.582
-7 | -0.103 | 0.00699 | -0.148 | -14.774
-6.5 | -0.044 | 0.0068 | -0.149 | -6.439
-6 | 0.017 | 0.00669 | -0.149 | 2.495
-5.5 | 0.078 | 0.00659 | -0.15 | 11.823
-5 | 0.14 | 0.00646 | -0.151 | 21.587
-4.5 | 0.202 | 0.00643 | -0.151 | 31.35
-4 | 0.264 | 0.00634 | -0.152 | 41.587
-3.5 | 0.326 | 0.00628 | -0.152 | 51.938
-3 | 0.388 | 0.00595 | -0.153 | 65.28
-2.5 | 0.452 | 0.00569 | -0.153 | 79.384
-2 | 0.514 | 0.00555 | -0.154 | 92.588
-1.5 | 0.576 | 0.00561 | -0.154 | 102.616
-1 | 0.637 | 0.00568 | -0.155 | 112.199
-0.5 | 0.699 | 0.00579 | -0.155 | 120.795
0 | 0.762 | 0.0059 | -0.156 | 129.226
0.5 | 0.824 | 0.0056 | -0.156 | 147.043
1 | 0.885 | 0.00572 | -0.156 | 154.824
1.5 | 0.942 | 0.00588 | -0.157 | 160.054
2 | 1.002 | 0.00604 | -0.157 | 166.034
2.5 | 1.063 | 0.00629 | -0.158 | 168.947
3 | 1.122 | 0.0068 | -0.158 | 165.042
3.5 | 1.18 | 0.0072 | -0.158 | 163.853
4 | 1.236 | 0.00774 | -0.159 | 159.785
4.5 | 1.291 | 0.00856 | -0.159 | 150.852
5 | 1.343 | 0.00929 | -0.159 | 144.632
5.5 | 1.393 | 0.01036 | -0.16 | 134.433
6 | 1.44 | 0.01087 | -0.16 | 132.531
6.5 | 1.483 | 0.01049 | -0.16 | 141.376
7 | 1.519 | 0.01093 | -0.161 | 138.915
7.5 | 1.548 | 0.01139 | -0.161 | 135.911
8 | 1.571 | 0.01193 | -0.161 | 131.68
8.5 | 1.587 | 0.01518 | -0.161 | 104.546
9 | 1.587 | 0.01592 | -0.161 | 99.665
9.5 | 1.573 | 0.017 | -0.161 | 92.488
10 | 1.546 | 0.01801 | -0.161 | 85.828
10.5 | 1.505 | 0.01911 | -0.161 | 78.756
11 | 1.45 | 0.02061 | -0.16 | 70.337
11.5 | 1.383 | 0.02223 | -0.16 | 62.2
12 | 1.302 | 0.02444 | -0.159 | 53.259
12.5 | 1.213 | 0.02622 | -0.158 | 46.278
13 | 1.105 | 0.03121 | -0.155 | 35.394
13.5 | 0.982 | 0.03995 | -0.15 | 24.573

## 52. Re 8M Mach 0.50 (1)
BIGFOIL.COM POLAR EXPORT
NACA63-713
NACA63-713 |  |  |  | Cl Max: | 1.556 | at alpha= | 6.5 | deg
JavaFoil+Calcfoil stall+Eppler ext transition |  |  |  | L/D Max: | 169.278 | at alpha= | 2 | deg
Re: | 8000000 |  |  | Cd Min: | 0.00584 | at alpha= | 0 | deg
Mach: | 0.5 |  |  | Cl=0 at alpha= | -6.1385 | deg
|  |  |  | @ Cl=0.1, Cd= | 0.0069214
|  |  |  | @ Cl=0.4, Cd= | 0.006564
|  |  |  | @ Cl=0.6, Cd= | 0.0059299
alpha (deg) | Cl | Cd | Cm | Cl/Cd
-20 | -0.772 | 0.1533 | -0.087 | -5.037
-19.5 | -0.743 | 0.14847 | -0.085 | -5.006
-19 | -0.714 | 0.14364 | -0.082 | -4.968
-18.5 | -0.686 | 0.13739 | -0.083 | -4.994
-18 | -0.659 | 0.13489 | -0.083 | -4.883
-17.5 | -0.632 | 0.13219 | -0.085 | -4.78
-17 | -0.603 | 0.12587 | -0.083 | -4.794
-16.5 | -0.576 | 0.11739 | -0.084 | -4.905
-16 | -0.549 | 0.108 | -0.085 | -5.079
-15.5 | -0.521 | 0.10152 | -0.086 | -5.136
-15 | -0.495 | 0.09429 | -0.09 | -5.248
-14.5 | -0.464 | 0.10422 | -0.081 | -4.451
-14 | -0.436 | 0.0957 | -0.082 | -4.559
-13.5 | -0.409 | 0.08794 | -0.085 | -4.654
-13 | -0.382 | 0.0809 | -0.088 | -4.726
-12.5 | -0.359 | 0.06988 | -0.1 | -5.133
-12 | -0.351 | 0.04043 | -0.129 | -8.679
-11.5 | -0.297 | 0.08045 | -0.077 | -3.689
-11 | -0.269 | 0.07176 | -0.079 | -3.753
-10.5 | -0.242 | 0.06554 | -0.084 | -3.695
-10 | -0.215 | 0.05902 | -0.091 | -3.649
-9.5 | -0.207 | 0.02458 | -0.14 | -8.421
-9 | -0.158 | 0.06048 | -0.075 | -2.615
-8.5 | -0.19 | 0.05282 | -0.083 | -3.596
-8 | -0.204 | 0.01239 | -0.155 | -16.481
-7.5 | -0.164 | 0.00899 | -0.161 | -18.258
-7 | -0.109 | 0.00826 | -0.163 | -13.161
-6.5 | -0.047 | 0.00778 | -0.164 | -6.059
-6 | 0.018 | 0.00741 | -0.166 | 2.463
-5.5 | 0.086 | 0.00696 | -0.167 | 12.356
-5 | 0.155 | 0.00677 | -0.168 | 22.86
-4.5 | 0.224 | 0.00675 | -0.169 | 33.19
-4 | 0.294 | 0.00669 | -0.169 | 43.915
-3.5 | 0.364 | 0.0066 | -0.17 | 55.111
-3 | 0.434 | 0.00653 | -0.171 | 66.44
-2.5 | 0.505 | 0.00601 | -0.171 | 83.98
-2 | 0.574 | 0.00596 | -0.172 | 96.326
-1.5 | 0.643 | 0.00588 | -0.172 | 109.499
-1 | 0.713 | 0.00603 | -0.173 | 118.111
-0.5 | 0.782 | 0.0062 | -0.173 | 126.181
0 | 0.851 | 0.00584 | -0.174 | 145.711
0.5 | 0.92 | 0.00599 | -0.174 | 153.545
1 | 0.989 | 0.00612 | -0.175 | 161.629
1.5 | 1.051 | 0.00634 | -0.175 | 165.742
2 | 1.118 | 0.00661 | -0.176 | 169.278
2.5 | 1.185 | 0.00711 | -0.176 | 166.746
3 | 1.25 | 0.00766 | -0.177 | 163.236
3.5 | 1.313 | 0.00828 | -0.177 | 158.586
4 | 1.373 | 0.00932 | -0.177 | 147.235
4.5 | 1.428 | 0.01043 | -0.178 | 136.901
5 | 1.477 | 0.01106 | -0.178 | 133.603
5.5 | 1.518 | 0.01175 | -0.178 | 129.138
6 | 1.548 | 0.01514 | -0.179 | 102.224
6.5 | 1.556 | 0.01617 | -0.179 | 96.241
7 | 1.515 | 0.01752 | -0.179 | 86.435
7.5 | 1.357 | 0.01952 | -0.178 | 69.531
8 | 0.936 | 0.02077 | -0.178 | 45.058
8.5 | 0.961 | 0.02319 | -0.177 | 41.434
9 | 0.993 | 0.0232 | -0.177 | 42.803
9.5 | 1.017 | 0.02583 | -0.176 | 39.354
10 | 1.021 | 0.03173 | -0.171 | 32.185
10.5 | 1.073 | 0.02797 | -0.175 | 38.378
11 | 1.09 | 0.03232 | -0.173 | 33.729
11.5 | 0.946 | 0.09314 | -0.09 | 10.161

## 53. Re 10M Mach 0.00 (1)
BIGFOIL.COM POLAR EXPORT
NACA63-713
NACA63-713 |  |  |  | Cl Max: | 1.607 | at alpha= | 10 | deg
JavaFoil+Calcfoil stall+Eppler ext transition |  |  |  | L/D Max: | 161.954 | at alpha= | 3 | deg
Re: | 10000000 |  |  | Cd Min: | 0.00554 | at alpha= | -1.5 | deg
Mach: | 0 |  |  | Cl=0 at alpha= | -6.1356 | deg
|  |  |  | @ Cl=0.1, Cd= | 0.0062837
|  |  |  | @ Cl=0.4, Cd= | 0.0057877
|  |  |  | @ Cl=0.6, Cd= | 0.0055687
alpha (deg) | Cl | Cd | Cm | Cl/Cd
-18 | -0.528 | 0.13389 | -0.067 | -3.945
-17.5 | -0.536 | 0.12716 | -0.068 | -4.218
-17 | -0.544 | 0.11822 | -0.071 | -4.598
-16.5 | -0.548 | 0.11124 | -0.073 | -4.93
-16 | -0.551 | 0.10519 | -0.074 | -5.238
-15.5 | -0.55 | 0.10128 | -0.074 | -5.432
-15 | -0.549 | 0.09336 | -0.078 | -5.881
-14.5 | -0.545 | 0.08552 | -0.082 | -6.378
-14 | -0.54 | 0.07701 | -0.087 | -7.011
-13.5 | -0.54 | 0.06057 | -0.099 | -8.909
-13 | -0.562 | 0.02802 | -0.12 | -20.074
-12.5 | -0.559 | 0.01774 | -0.127 | -31.521
-12 | -0.54 | 0.01431 | -0.13 | -37.747
-11.5 | -0.515 | 0.01193 | -0.132 | -43.222
-11 | -0.485 | 0.01055 | -0.134 | -45.927
-10.5 | -0.45 | 0.00936 | -0.136 | -48.023
-10 | -0.41 | 0.00856 | -0.138 | -47.908
-9.5 | -0.367 | 0.00789 | -0.139 | -46.488
-9 | -0.319 | 0.00731 | -0.141 | -43.706
-8.5 | -0.268 | 0.00719 | -0.142 | -37.213
-8 | -0.213 | 0.00703 | -0.142 | -30.345
-7.5 | -0.158 | 0.00681 | -0.143 | -23.124
-7 | -0.101 | 0.00661 | -0.144 | -15.23
-6.5 | -0.043 | 0.0065 | -0.144 | -6.559
-6 | 0.016 | 0.00636 | -0.145 | 2.546
-5.5 | 0.076 | 0.0063 | -0.145 | 11.989
-5 | 0.135 | 0.00626 | -0.146 | 21.628
-4.5 | 0.195 | 0.00621 | -0.146 | 31.456
-4 | 0.256 | 0.00615 | -0.147 | 41.525
-3.5 | 0.316 | 0.00613 | -0.147 | 51.553
-3 | 0.376 | 0.00589 | -0.148 | 63.917
-2.5 | 0.437 | 0.00563 | -0.148 | 77.698
-2 | 0.497 | 0.00555 | -0.149 | 89.67
-1.5 | 0.557 | 0.00554 | -0.149 | 100.702
-1 | 0.617 | 0.00558 | -0.15 | 110.597
-0.5 | 0.677 | 0.00568 | -0.15 | 119.125
0 | 0.738 | 0.00576 | -0.151 | 128.132
0.5 | 0.798 | 0.00589 | -0.151 | 135.388
1 | 0.857 | 0.00607 | -0.152 | 141.241
1.5 | 0.912 | 0.00578 | -0.152 | 157.871
2 | 0.971 | 0.00606 | -0.152 | 160.268
2.5 | 1.03 | 0.00642 | -0.153 | 160.376
3 | 1.087 | 0.00671 | -0.153 | 161.954
3.5 | 1.143 | 0.00708 | -0.153 | 161.439
4 | 1.199 | 0.00765 | -0.154 | 156.697
4.5 | 1.253 | 0.00825 | -0.154 | 151.856
5 | 1.305 | 0.00874 | -0.154 | 149.329
5.5 | 1.355 | 0.00959 | -0.155 | 141.239
6 | 1.403 | 0.01001 | -0.155 | 140.112
6.5 | 1.447 | 0.01038 | -0.155 | 139.496
7 | 1.487 | 0.01077 | -0.156 | 138.134
7.5 | 1.523 | 0.01034 | -0.156 | 147.228
8 | 1.554 | 0.01076 | -0.156 | 144.443
8.5 | 1.58 | 0.01112 | -0.156 | 142.059
9 | 1.597 | 0.0116 | -0.156 | 137.618
9.5 | 1.606 | 0.01478 | -0.157 | 108.614
10 | 1.607 | 0.01564 | -0.157 | 102.749
10.5 | 1.601 | 0.01643 | -0.157 | 97.435
11 | 1.587 | 0.01727 | -0.157 | 91.885
11.5 | 1.565 | 0.0182 | -0.156 | 85.999
12 | 1.537 | 0.01909 | -0.156 | 80.516
12.5 | 1.501 | 0.02052 | -0.156 | 73.135
13 | 1.463 | 0.02144 | -0.155 | 68.212
13.5 | 1.418 | 0.02298 | -0.155 | 61.696
14 | 1.367 | 0.02543 | -0.154 | 53.748
14.5 | 1.315 | 0.02762 | -0.153 | 47.608
15 | 1.26 | 0.03044 | -0.152 | 41.394

## 54. Re 10M Mach 0.10 (1)
BIGFOIL.COM POLAR EXPORT
NACA63-713
NACA63-713 |  |  |  | Cl Max: | 1.604 | at alpha= | 9.5 | deg
JavaFoil+Calcfoil stall+Eppler ext transition |  |  |  | L/D Max: | 162.262 | at alpha= | 3 | deg
Re: | 10000000 |  |  | Cd Min: | 0.00553 | at alpha= | -1.5 | deg
Mach: | 0.1 |  |  | Cl=0 at alpha= | -6.1356 | deg
|  |  |  | @ Cl=0.1, Cd= | 0.006264
|  |  |  | @ Cl=0.4, Cd= | 0.0058071
|  |  |  | @ Cl=0.6, Cd= | 0.0055633
alpha (deg) | Cl | Cd | Cm | Cl/Cd
-18 | -0.495 | 0.13676 | -0.066 | -3.621
-17.5 | -0.506 | 0.12871 | -0.068 | -3.934
-17 | -0.516 | 0.1205 | -0.07 | -4.282
-16.5 | -0.524 | 0.11419 | -0.071 | -4.587
-16 | -0.529 | 0.10734 | -0.073 | -4.932
-15.5 | -0.532 | 0.10294 | -0.073 | -5.164
-15 | -0.533 | 0.09518 | -0.076 | -5.598
-14.5 | -0.531 | 0.08859 | -0.079 | -5.991
-14 | -0.527 | 0.08028 | -0.085 | -6.565
-13.5 | -0.52 | 0.07193 | -0.09 | -7.237
-13 | -0.544 | 0.03596 | -0.116 | -15.12
-12.5 | -0.544 | 0.02237 | -0.124 | -24.328
-12 | -0.534 | 0.01529 | -0.129 | -34.938
-11.5 | -0.511 | 0.01272 | -0.132 | -40.158
-11 | -0.482 | 0.01087 | -0.134 | -44.382
-10.5 | -0.448 | 0.00957 | -0.136 | -46.876
-10 | -0.41 | 0.00869 | -0.138 | -47.149
-9.5 | -0.367 | 0.00798 | -0.14 | -45.988
-9 | -0.32 | 0.00762 | -0.141 | -41.953
-8.5 | -0.268 | 0.00728 | -0.142 | -36.837
-8 | -0.214 | 0.00704 | -0.143 | -30.423
-7.5 | -0.158 | 0.00686 | -0.144 | -23.071
-7 | -0.101 | 0.00665 | -0.144 | -15.191
-6.5 | -0.043 | 0.00655 | -0.145 | -6.537
-6 | 0.016 | 0.00642 | -0.145 | 2.534
-5.5 | 0.076 | 0.00628 | -0.146 | 12.098
-5 | 0.136 | 0.00624 | -0.147 | 21.799
-4.5 | 0.196 | 0.00618 | -0.147 | 31.753
-4 | 0.257 | 0.00611 | -0.148 | 42.009
-3.5 | 0.317 | 0.0061 | -0.148 | 52.011
-3 | 0.378 | 0.00591 | -0.149 | 63.988
-2.5 | 0.44 | 0.00562 | -0.149 | 78.241
-2 | 0.5 | 0.00559 | -0.15 | 89.502
-1.5 | 0.56 | 0.00553 | -0.15 | 101.311
-1 | 0.62 | 0.00558 | -0.151 | 111.216
-0.5 | 0.681 | 0.00568 | -0.151 | 119.726
0 | 0.742 | 0.0058 | -0.151 | 127.93
0.5 | 0.802 | 0.00593 | -0.152 | 135.151
1 | 0.862 | 0.00611 | -0.152 | 140.951
1.5 | 0.917 | 0.00581 | -0.153 | 157.798
2 | 0.976 | 0.00607 | -0.153 | 160.786
2.5 | 1.035 | 0.00643 | -0.153 | 160.964
3 | 1.093 | 0.00673 | -0.154 | 162.262
3.5 | 1.149 | 0.00713 | -0.154 | 161.091
4 | 1.205 | 0.00771 | -0.154 | 156.285
4.5 | 1.259 | 0.00832 | -0.155 | 151.364
5 | 1.311 | 0.00878 | -0.155 | 149.209
5.5 | 1.361 | 0.00967 | -0.155 | 140.74
6 | 1.409 | 0.01007 | -0.156 | 139.898
6.5 | 1.453 | 0.01046 | -0.156 | 138.923
7 | 1.492 | 0.01085 | -0.156 | 137.538
7.5 | 1.527 | 0.01043 | -0.157 | 146.413
8 | 1.557 | 0.01081 | -0.157 | 144.045
8.5 | 1.582 | 0.0113 | -0.157 | 140.076
9 | 1.597 | 0.01177 | -0.157 | 135.693
9.5 | 1.604 | 0.01498 | -0.157 | 107.017
10 | 1.601 | 0.01589 | -0.157 | 100.813
10.5 | 1.591 | 0.01667 | -0.157 | 95.444
11 | 1.573 | 0.01756 | -0.157 | 89.576
11.5 | 1.546 | 0.01854 | -0.157 | 83.405
12 | 1.512 | 0.01967 | -0.157 | 76.878
12.5 | 1.472 | 0.02103 | -0.156 | 69.99
13 | 1.427 | 0.02222 | -0.156 | 64.189
13.5 | 1.376 | 0.02384 | -0.155 | 57.705
14 | 1.318 | 0.02654 | -0.154 | 49.654
14.5 | 1.26 | 0.0291 | -0.153 | 43.285

## 55. Re 10M Mach 0.25 (1)
BIGFOIL.COM POLAR EXPORT
NACA63-713
NACA63-713 |  |  |  | Cl Max: | 1.588 | at alpha= | 9 | deg
JavaFoil+Calcfoil stall+Eppler ext transition |  |  |  | L/D Max: | 162.52 | at alpha= | 3 | deg
Re: | 10000000 |  |  | Cd Min: | 0.00561 | at alpha= | -1.5 | deg
Mach: | 0.25 |  |  | Cl=0 at alpha= | -6.1393 | deg
|  |  |  | @ Cl=0.1, Cd= | 0.0063894
|  |  |  | @ Cl=0.4, Cd= | 0.0059394
|  |  |  | @ Cl=0.6, Cd= | 0.0056218
alpha (deg) | Cl | Cd | Cm | Cl/Cd
-16.5 | -0.302 | 0.12921 | -0.065 | -2.341
-16 | -0.337 | 0.12355 | -0.065 | -2.731
-15.5 | -0.368 | 0.11712 | -0.066 | -3.143
-15 | -0.394 | 0.1102 | -0.067 | -3.574
-14.5 | -0.415 | 0.09947 | -0.07 | -4.17
-14 | -0.43 | 0.0928 | -0.072 | -4.635
-13.5 | -0.44 | 0.08659 | -0.074 | -5.08
-13 | -0.445 | 0.07877 | -0.08 | -5.646
-12.5 | -0.442 | 0.07356 | -0.083 | -6.012
-12 | -0.443 | 0.05777 | -0.099 | -7.672
-11.5 | -0.465 | 0.02475 | -0.126 | -18.774
-11 | -0.455 | 0.01658 | -0.132 | -27.424
-10.5 | -0.436 | 0.01152 | -0.138 | -37.869
-10 | -0.404 | 0.00982 | -0.14 | -41.167
-9.5 | -0.365 | 0.00882 | -0.142 | -41.4
-9 | -0.32 | 0.00812 | -0.144 | -39.386
-8.5 | -0.271 | 0.00754 | -0.146 | -35.983
-8 | -0.218 | 0.00727 | -0.147 | -29.971
-7.5 | -0.161 | 0.00699 | -0.148 | -23.078
-7 | -0.103 | 0.00682 | -0.148 | -15.153
-6.5 | -0.044 | 0.00664 | -0.149 | -6.603
-6 | 0.017 | 0.00652 | -0.149 | 2.557
-5.5 | 0.078 | 0.0064 | -0.15 | 12.18
-5 | 0.14 | 0.00637 | -0.151 | 21.902
-4.5 | 0.202 | 0.00626 | -0.151 | 32.197
-4 | 0.264 | 0.00618 | -0.152 | 42.705
-3.5 | 0.326 | 0.00617 | -0.152 | 52.816
-3 | 0.388 | 0.00599 | -0.153 | 64.862
-2.5 | 0.452 | 0.00572 | -0.153 | 78.908
-2 | 0.514 | 0.00565 | -0.154 | 90.89
-1.5 | 0.576 | 0.00561 | -0.154 | 102.63
-1 | 0.637 | 0.00564 | -0.155 | 112.948
-0.5 | 0.699 | 0.00576 | -0.155 | 121.322
0 | 0.762 | 0.00587 | -0.156 | 129.8
0.5 | 0.824 | 0.00603 | -0.156 | 136.665
1 | 0.885 | 0.00572 | -0.156 | 154.74
1.5 | 0.942 | 0.00591 | -0.157 | 159.454
2 | 1.002 | 0.0062 | -0.157 | 161.593
2.5 | 1.063 | 0.00658 | -0.158 | 161.578
3 | 1.122 | 0.0069 | -0.158 | 162.52
3.5 | 1.18 | 0.00734 | -0.158 | 160.833
4 | 1.236 | 0.008 | -0.159 | 154.621
4.5 | 1.291 | 0.00865 | -0.159 | 149.246
5 | 1.343 | 0.00964 | -0.159 | 139.403
5.5 | 1.393 | 0.0101 | -0.16 | 137.982
6 | 1.441 | 0.01051 | -0.16 | 137.018
6.5 | 1.483 | 0.01097 | -0.16 | 135.264
7 | 1.519 | 0.01056 | -0.161 | 143.845
7.5 | 1.549 | 0.01099 | -0.161 | 140.854
8 | 1.572 | 0.01154 | -0.161 | 136.204
8.5 | 1.587 | 0.01475 | -0.161 | 107.584
9 | 1.588 | 0.01532 | -0.161 | 103.644
9.5 | 1.575 | 0.0163 | -0.162 | 96.591
10 | 1.548 | 0.01731 | -0.161 | 89.442
10.5 | 1.508 | 0.01832 | -0.161 | 82.297
11 | 1.453 | 0.01974 | -0.161 | 73.624
11.5 | 1.386 | 0.02124 | -0.16 | 65.267
12 | 1.305 | 0.02344 | -0.159 | 55.68
12.5 | 1.216 | 0.02523 | -0.158 | 48.204
13 | 1.111 | 0.02917 | -0.156 | 38.091
13.5 | 0.988 | 0.03732 | -0.151 | 26.469
14 | 0.817 | 0.07159 | -0.129 | 11.409

## 56. Re 10M Mach 0.50 (1)
BIGFOIL.COM POLAR EXPORT
NACA63-713
NACA63-713 |  |  |  | Cl Max: | 1.557 | at alpha= | 6.5 | deg
JavaFoil+Calcfoil stall+Eppler ext transition |  |  |  | L/D Max: | 164.409 | at alpha= | 1.5 | deg
Re: | 10000000 |  |  | Cd Min: | 0.00579 | at alpha= | 0 | deg
Mach: | 0.5 |  |  | Cl=0 at alpha= | -6.1385 | deg
|  |  |  | @ Cl=0.1, Cd= | 0.0067741
|  |  |  | @ Cl=0.4, Cd= | 0.0064649
|  |  |  | @ Cl=0.6, Cd= | 0.0059413
alpha (deg) | Cl | Cd | Cm | Cl/Cd
-20 | -0.773 | 0.14831 | -0.088 | -5.214
-19.5 | -0.744 | 0.14416 | -0.086 | -5.16
-19 | -0.715 | 0.14113 | -0.085 | -5.067
-18.5 | -0.687 | 0.13178 | -0.084 | -5.215
-18 | -0.659 | 0.12657 | -0.084 | -5.209
-17.5 | -0.633 | 0.12981 | -0.086 | -4.873
-17 | -0.604 | 0.12306 | -0.084 | -4.907
-16.5 | -0.576 | 0.11496 | -0.085 | -5.015
-16 | -0.55 | 0.10622 | -0.088 | -5.178
-15.5 | -0.524 | 0.09813 | -0.091 | -5.336
-15 | -0.498 | 0.08928 | -0.096 | -5.582
-14.5 | -0.464 | 0.10272 | -0.081 | -4.517
-14 | -0.437 | 0.09407 | -0.083 | -4.643
-13.5 | -0.41 | 0.08669 | -0.087 | -4.731
-13 | -0.384 | 0.0781 | -0.093 | -4.918
-12.5 | -0.366 | 0.06008 | -0.112 | -6.086
-12 | -0.365 | 0.02641 | -0.14 | -13.837
-11.5 | -0.297 | 0.0793 | -0.077 | -3.743
-11 | -0.27 | 0.07067 | -0.081 | -3.815
-10.5 | -0.242 | 0.06438 | -0.086 | -3.766
-10 | -0.216 | 0.05692 | -0.096 | -3.801
-9.5 | -0.215 | 0.01646 | -0.149 | -13.05
-9 | -0.158 | 0.05974 | -0.076 | -2.649
-8.5 | -0.19 | 0.05212 | -0.085 | -3.648
-8 | -0.206 | 0.01094 | -0.157 | -18.861
-7.5 | -0.165 | 0.00864 | -0.161 | -19.057
-7 | -0.109 | 0.00796 | -0.163 | -13.704
-6.5 | -0.047 | 0.00754 | -0.165 | -6.272
-6 | 0.018 | 0.00721 | -0.167 | 2.537
-5.5 | 0.086 | 0.00677 | -0.168 | 12.718
-5 | 0.155 | 0.00679 | -0.168 | 22.814
-4.5 | 0.224 | 0.00663 | -0.169 | 33.804
-4 | 0.294 | 0.00655 | -0.169 | 44.843
-3.5 | 0.364 | 0.00647 | -0.17 | 56.255
-3 | 0.434 | 0.00646 | -0.171 | 67.089
-2.5 | 0.505 | 0.00611 | -0.171 | 82.586
-2 | 0.574 | 0.00593 | -0.172 | 96.875
-1.5 | 0.643 | 0.00596 | -0.172 | 108.009
-1 | 0.713 | 0.00601 | -0.173 | 118.614
-0.5 | 0.782 | 0.00616 | -0.173 | 126.949
0 | 0.851 | 0.00579 | -0.174 | 147.078
0.5 | 0.92 | 0.00594 | -0.174 | 154.916
1 | 0.989 | 0.0061 | -0.175 | 162.081
1.5 | 1.051 | 0.00639 | -0.175 | 164.409
2 | 1.118 | 0.00687 | -0.176 | 162.641
2.5 | 1.185 | 0.00731 | -0.176 | 162.14
3 | 1.25 | 0.00778 | -0.177 | 160.67
3.5 | 1.313 | 0.00848 | -0.177 | 154.788
4 | 1.373 | 0.00946 | -0.177 | 145.118
4.5 | 1.428 | 0.01026 | -0.178 | 139.286
5 | 1.477 | 0.01074 | -0.178 | 137.529
5.5 | 1.518 | 0.01134 | -0.178 | 133.945
6 | 1.548 | 0.01201 | -0.179 | 128.929
6.5 | 1.557 | 0.01558 | -0.179 | 99.941
7 | 1.517 | 0.01685 | -0.179 | 89.987
7.5 | 1.359 | 0.01873 | -0.179 | 72.567
8 | 0.938 | 0.02 | -0.178 | 46.899
8.5 | 0.963 | 0.02233 | -0.177 | 43.138
9 | 0.995 | 0.02223 | -0.178 | 44.773
9.5 | 1.02 | 0.02476 | -0.176 | 41.18
10 | 1.034 | 0.02896 | -0.173 | 35.709
10.5 | 1.076 | 0.02671 | -0.176 | 40.297
11 | 1.096 | 0.03059 | -0.174 | 35.815
11.5 | 0.947 | 0.09267 | -0.092 | 10.22

## 57. Re 12M Mach 0.00 (1)
BIGFOIL.COM POLAR EXPORT
NACA63-713
NACA63-713 |  |  |  | Cl Max: | 1.608 | at alpha= | 10 | deg
JavaFoil+Calcfoil stall+Eppler ext transition |  |  |  | L/D Max: | 159.788 | at alpha= | 3 | deg
Re: | 12000000 |  |  | Cd Min: | 0.00559 | at alpha= | -2 | deg
Mach: | 0 |  |  | Cl=0 at alpha= | -6.1356 | deg
|  |  |  | @ Cl=0.1, Cd= | 0.0062056
|  |  |  | @ Cl=0.4, Cd= | 0.0057885
|  |  |  | @ Cl=0.6, Cd= | 0.0055928
alpha (deg) | Cl | Cd | Cm | Cl/Cd
-18 | -0.529 | 0.1337 | -0.068 | -3.953
-17.5 | -0.536 | 0.1261 | -0.068 | -4.254
-17 | -0.544 | 0.11689 | -0.072 | -4.654
-16.5 | -0.549 | 0.11061 | -0.073 | -4.961
-16 | -0.552 | 0.10354 | -0.076 | -5.329
-15.5 | -0.551 | 0.10009 | -0.075 | -5.504
-15 | -0.55 | 0.09125 | -0.08 | -6.03
-14.5 | -0.547 | 0.084 | -0.084 | -6.506
-14 | -0.542 | 0.07489 | -0.089 | -7.233
-13.5 | -0.559 | 0.04387 | -0.111 | -12.736
-13 | -0.57 | 0.02347 | -0.123 | -24.299
-12.5 | -0.559 | 0.01741 | -0.127 | -32.132
-12 | -0.543 | 0.01328 | -0.13 | -40.883
-11.5 | -0.517 | 0.01145 | -0.132 | -45.136
-11 | -0.486 | 0.01003 | -0.134 | -48.458
-10.5 | -0.451 | 0.00898 | -0.136 | -50.195
-10 | -0.411 | 0.00827 | -0.138 | -49.707
-9.5 | -0.368 | 0.00766 | -0.14 | -48.082
-9 | -0.32 | 0.00736 | -0.141 | -43.505
-8.5 | -0.268 | 0.00708 | -0.142 | -37.814
-8 | -0.213 | 0.0068 | -0.142 | -31.373
-7.5 | -0.158 | 0.00668 | -0.143 | -23.598
-7 | -0.101 | 0.00655 | -0.144 | -15.368
-6.5 | -0.043 | 0.00641 | -0.144 | -6.647
-6 | 0.016 | 0.00629 | -0.145 | 2.575
-5.5 | 0.076 | 0.00623 | -0.145 | 12.129
-5 | 0.135 | 0.00617 | -0.146 | 21.934
-4.5 | 0.195 | 0.00612 | -0.146 | 31.921
-4 | 0.256 | 0.00608 | -0.147 | 42.035
-3.5 | 0.316 | 0.00603 | -0.147 | 52.39
-3 | 0.376 | 0.00582 | -0.148 | 64.606
-2.5 | 0.437 | 0.00574 | -0.148 | 76.17
-2 | 0.497 | 0.00559 | -0.149 | 88.943
-1.5 | 0.557 | 0.0056 | -0.149 | 99.495
-1 | 0.617 | 0.00559 | -0.15 | 110.385
-0.5 | 0.677 | 0.00566 | -0.15 | 119.731
0 | 0.738 | 0.0058 | -0.151 | 127.174
0.5 | 0.798 | 0.00593 | -0.151 | 134.511
1 | 0.857 | 0.00615 | -0.152 | 139.47
1.5 | 0.912 | 0.00596 | -0.152 | 153.164
2 | 0.971 | 0.00621 | -0.152 | 156.42
2.5 | 1.03 | 0.00647 | -0.153 | 159.107
3 | 1.087 | 0.0068 | -0.153 | 159.788
3.5 | 1.143 | 0.00722 | -0.153 | 158.432
4 | 1.199 | 0.00775 | -0.154 | 154.719
4.5 | 1.253 | 0.00821 | -0.154 | 152.607
5 | 1.305 | 0.00901 | -0.154 | 144.771
5.5 | 1.355 | 0.0094 | -0.155 | 144.178
6 | 1.403 | 0.00976 | -0.155 | 143.771
6.5 | 1.447 | 0.0101 | -0.155 | 143.286
7 | 1.487 | 0.01049 | -0.156 | 141.828
7.5 | 1.523 | 0.01008 | -0.156 | 151.098
8 | 1.554 | 0.01048 | -0.156 | 148.289
8.5 | 1.58 | 0.01084 | -0.156 | 145.769
9 | 1.597 | 0.01129 | -0.156 | 141.483
9.5 | 1.606 | 0.01449 | -0.157 | 110.841
10 | 1.608 | 0.01517 | -0.157 | 105.946
10.5 | 1.602 | 0.01585 | -0.157 | 101.086
11 | 1.588 | 0.01681 | -0.157 | 94.477
11.5 | 1.567 | 0.01759 | -0.157 | 89.063
12 | 1.539 | 0.01844 | -0.156 | 83.494
12.5 | 1.504 | 0.0198 | -0.156 | 75.947
13 | 1.465 | 0.02084 | -0.156 | 70.282
13.5 | 1.421 | 0.0221 | -0.155 | 64.295
14 | 1.37 | 0.02448 | -0.154 | 55.956
14.5 | 1.318 | 0.02653 | -0.153 | 49.676
15 | 1.264 | 0.02903 | -0.152 | 43.542

## 58. Re 12M Mach 0.10 (1)
BIGFOIL.COM POLAR EXPORT
NACA63-713
NACA63-713 |  |  |  | Cl Max: | 1.604 | at alpha= | 9.5 | deg
JavaFoil+Calcfoil stall+Eppler ext transition |  |  |  | L/D Max: | 159.79 | at alpha= | 3 | deg
Re: | 12000000 |  |  | Cd Min: | 0.00559 | at alpha= | -1.5 | deg
Mach: | 0.1 |  |  | Cl=0 at alpha= | -6.1356 | deg
|  |  |  | @ Cl=0.1, Cd= | 0.006186
|  |  |  | @ Cl=0.4, Cd= | 0.0059048
|  |  |  | @ Cl=0.6, Cd= | 0.0056167
alpha (deg) | Cl | Cd | Cm | Cl/Cd
-18 | -0.495 | 0.13807 | -0.066 | -3.586
-17.5 | -0.507 | 0.12687 | -0.068 | -3.993
-17 | -0.516 | 0.12039 | -0.069 | -4.285
-16.5 | -0.524 | 0.11281 | -0.072 | -4.647
-16 | -0.53 | 0.10621 | -0.074 | -4.987
-15.5 | -0.532 | 0.10233 | -0.073 | -5.197
-15 | -0.533 | 0.09395 | -0.077 | -5.676
-14.5 | -0.531 | 0.08746 | -0.081 | -6.077
-14 | -0.528 | 0.07879 | -0.086 | -6.702
-13.5 | -0.521 | 0.07164 | -0.09 | -7.268
-13 | -0.555 | 0.02826 | -0.12 | -19.643
-12.5 | -0.55 | 0.01939 | -0.126 | -28.364
-12 | -0.537 | 0.01409 | -0.13 | -38.113
-11.5 | -0.513 | 0.01192 | -0.133 | -43.046
-11 | -0.484 | 0.01032 | -0.135 | -46.873
-10.5 | -0.45 | 0.00916 | -0.137 | -49.129
-10 | -0.411 | 0.00839 | -0.138 | -48.954
-9.5 | -0.368 | 0.00784 | -0.14 | -46.884
-9 | -0.321 | 0.00745 | -0.142 | -43.058
-8.5 | -0.268 | 0.00705 | -0.142 | -38.081
-8 | -0.214 | 0.00687 | -0.143 | -31.173
-7.5 | -0.158 | 0.00672 | -0.144 | -23.55
-7 | -0.101 | 0.00652 | -0.144 | -15.487
-6.5 | -0.043 | 0.00646 | -0.145 | -6.626
-6 | 0.016 | 0.00634 | -0.145 | 2.565
-5.5 | 0.076 | 0.00621 | -0.146 | 12.235
-5 | 0.136 | 0.00615 | -0.147 | 22.125
-4.5 | 0.196 | 0.0061 | -0.147 | 32.186
-4 | 0.257 | 0.00604 | -0.148 | 42.545
-3.5 | 0.317 | 0.00605 | -0.148 | 52.423
-3 | 0.378 | 0.00599 | -0.149 | 63.07
-2.5 | 0.44 | 0.00575 | -0.149 | 76.384
-2 | 0.5 | 0.00562 | -0.15 | 88.982
-1.5 | 0.56 | 0.00559 | -0.15 | 100.237
-1 | 0.62 | 0.00563 | -0.151 | 110.239
-0.5 | 0.681 | 0.00565 | -0.151 | 120.48
0 | 0.742 | 0.0058 | -0.151 | 127.826
0.5 | 0.802 | 0.00593 | -0.152 | 135.231
1 | 0.862 | 0.00616 | -0.152 | 140.005
1.5 | 0.917 | 0.00596 | -0.153 | 153.7
2 | 0.976 | 0.00623 | -0.153 | 156.524
2.5 | 1.035 | 0.0065 | -0.153 | 159.22
3 | 1.093 | 0.00684 | -0.154 | 159.79
3.5 | 1.149 | 0.00727 | -0.154 | 158.081
4 | 1.205 | 0.00781 | -0.154 | 154.301
4.5 | 1.259 | 0.00825 | -0.155 | 152.596
5 | 1.311 | 0.00907 | -0.155 | 144.483
5.5 | 1.361 | 0.00947 | -0.155 | 143.65
6 | 1.409 | 0.00982 | -0.156 | 143.497
6.5 | 1.453 | 0.01019 | -0.156 | 142.617
7 | 1.493 | 0.01056 | -0.156 | 141.37
7.5 | 1.528 | 0.01017 | -0.157 | 150.276
8 | 1.558 | 0.01056 | -0.157 | 147.528
8.5 | 1.583 | 0.01096 | -0.157 | 144.399
9 | 1.598 | 0.01141 | -0.157 | 140.051
9.5 | 1.604 | 0.01469 | -0.157 | 109.202
10 | 1.602 | 0.01538 | -0.158 | 104.183
10.5 | 1.593 | 0.01622 | -0.158 | 98.194
11 | 1.575 | 0.01708 | -0.157 | 92.204
11.5 | 1.548 | 0.01803 | -0.157 | 85.879
12 | 1.515 | 0.01897 | -0.157 | 79.866
12.5 | 1.474 | 0.02025 | -0.157 | 72.807
13 | 1.429 | 0.02137 | -0.156 | 66.877
13.5 | 1.379 | 0.02291 | -0.155 | 60.182
14 | 1.321 | 0.02553 | -0.154 | 51.744
14.5 | 1.263 | 0.02792 | -0.153 | 45.231

## 59. Re 12M Mach 0.25 (1)
BIGFOIL.COM POLAR EXPORT
NACA63-713
NACA63-713 |  |  |  | Cl Max: | 1.589 | at alpha= | 9 | deg
JavaFoil+Calcfoil stall+Eppler ext transition |  |  |  | L/D Max: | 159.851 | at alpha= | 3 | deg
Re: | 12000000 |  |  | Cd Min: | 0.00567 | at alpha= | -1.5 | deg
Mach: | 0.25 |  |  | Cl=0 at alpha= | -6.1393 | deg
|  |  |  | @ Cl=0.1, Cd= | 0.0063058
|  |  |  | @ Cl=0.4, Cd= | 0.0060294
|  |  |  | @ Cl=0.6, Cd= | 0.0056779
alpha (deg) | Cl | Cd | Cm | Cl/Cd
-16.5 | -0.302 | 0.12745 | -0.065 | -2.373
-16 | -0.338 | 0.12345 | -0.065 | -2.734
-15.5 | -0.368 | 0.11467 | -0.066 | -3.21
-15 | -0.394 | 0.10889 | -0.067 | -3.617
-14.5 | -0.415 | 0.09853 | -0.071 | -4.214
-14 | -0.43 | 0.09265 | -0.072 | -4.645
-13.5 | -0.44 | 0.08555 | -0.076 | -5.147
-13 | -0.444 | 0.08021 | -0.078 | -5.533
-12.5 | -0.443 | 0.07257 | -0.084 | -6.102
-12 | -0.459 | 0.04289 | -0.113 | -10.695
-11.5 | -0.473 | 0.01974 | -0.13 | -23.978
-11 | -0.459 | 0.01469 | -0.134 | -31.233
-10.5 | -0.438 | 0.01088 | -0.138 | -40.239
-10 | -0.405 | 0.0094 | -0.141 | -43.145
-9.5 | -0.366 | 0.00851 | -0.143 | -43.023
-9 | -0.321 | 0.00793 | -0.144 | -40.46
-8.5 | -0.272 | 0.00727 | -0.146 | -37.438
-8 | -0.218 | 0.00712 | -0.147 | -30.589
-7.5 | -0.161 | 0.00685 | -0.148 | -23.578
-7 | -0.103 | 0.00668 | -0.148 | -15.469
-6.5 | -0.044 | 0.00656 | -0.149 | -6.683
-6 | 0.017 | 0.00644 | -0.149 | 2.59
-5.5 | 0.078 | 0.00632 | -0.15 | 12.325
-5 | 0.14 | 0.00628 | -0.151 | 22.239
-4.5 | 0.202 | 0.00617 | -0.151 | 32.667
-4 | 0.264 | 0.00615 | -0.152 | 42.913
-3.5 | 0.326 | 0.00607 | -0.152 | 53.725
-3 | 0.388 | 0.00608 | -0.153 | 63.868
-2.5 | 0.452 | 0.00581 | -0.153 | 77.759
-2 | 0.514 | 0.00569 | -0.154 | 90.354
-1.5 | 0.576 | 0.00567 | -0.154 | 101.559
-1 | 0.637 | 0.00569 | -0.155 | 111.973
-0.5 | 0.699 | 0.00573 | -0.155 | 122.056
0 | 0.762 | 0.00587 | -0.156 | 129.8
0.5 | 0.824 | 0.00602 | -0.156 | 136.796
1 | 0.885 | 0.00576 | -0.156 | 153.671
1.5 | 0.942 | 0.00608 | -0.157 | 154.909
2 | 1.002 | 0.00636 | -0.157 | 157.574
2.5 | 1.063 | 0.00665 | -0.158 | 159.807
3 | 1.122 | 0.00702 | -0.158 | 159.851
3.5 | 1.18 | 0.00749 | -0.158 | 157.482
4 | 1.236 | 0.00806 | -0.159 | 153.497
4.5 | 1.291 | 0.00854 | -0.159 | 151.224
5 | 1.344 | 0.00939 | -0.159 | 143.026
5.5 | 1.393 | 0.00984 | -0.16 | 141.658
6 | 1.441 | 0.01024 | -0.16 | 140.681
6.5 | 1.483 | 0.01068 | -0.16 | 138.941
7 | 1.519 | 0.01026 | -0.161 | 148.039
7.5 | 1.549 | 0.0107 | -0.161 | 144.722
8 | 1.572 | 0.01119 | -0.161 | 140.556
8.5 | 1.588 | 0.0117 | -0.161 | 135.646
9 | 1.589 | 0.01494 | -0.162 | 106.303
9.5 | 1.575 | 0.01596 | -0.162 | 98.69
10 | 1.55 | 0.01677 | -0.162 | 92.396
10.5 | 1.51 | 0.01783 | -0.161 | 84.64
11 | 1.456 | 0.01905 | -0.161 | 76.407
11.5 | 1.389 | 0.02048 | -0.161 | 67.812
12 | 1.308 | 0.02261 | -0.16 | 57.848
12.5 | 1.219 | 0.02428 | -0.159 | 50.189
13 | 1.115 | 0.02778 | -0.157 | 40.138
13.5 | 0.996 | 0.03432 | -0.153 | 29.023
14 | 0.836 | 0.06075 | -0.137 | 13.756

## 60. Re 12M Mach 0.50 (1)
BIGFOIL.COM POLAR EXPORT
NACA63-713
NACA63-713 |  |  |  | Cl Max: | 1.558 | at alpha= | 6.5 | deg
JavaFoil+Calcfoil stall+Eppler ext transition |  |  |  | L/D Max: | 160.56 | at alpha= | 2.5 | deg
Re: | 12000000 |  |  | Cd Min: | 0.0058 | at alpha= | 0 | deg
Mach: | 0.5 |  |  | Cl=0 at alpha= | -6.1385 | deg
|  |  |  | @ Cl=0.1, Cd= | 0.0067477
|  |  |  | @ Cl=0.4, Cd= | 0.0063297
|  |  |  | @ Cl=0.6, Cd= | 0.0059751
alpha (deg) | Cl | Cd | Cm | Cl/Cd
-20 | -0.774 | 0.14621 | -0.089 | -5.294
-19.5 | -0.745 | 0.14128 | -0.088 | -5.274
-19 | -0.716 | 0.13886 | -0.086 | -5.155
-18.5 | -0.688 | 0.13033 | -0.086 | -5.282
-18 | -0.66 | 0.1236 | -0.086 | -5.344
-17.5 | -0.633 | 0.12879 | -0.087 | -4.915
-17 | -0.605 | 0.12116 | -0.086 | -4.99
-16.5 | -0.578 | 0.11228 | -0.088 | -5.146
-16 | -0.552 | 0.1032 | -0.091 | -5.345
-15.5 | -0.526 | 0.09383 | -0.096 | -5.61
-15 | -0.503 | 0.08229 | -0.104 | -6.117
-14.5 | -0.464 | 0.10227 | -0.082 | -4.54
-14 | -0.437 | 0.09233 | -0.085 | -4.736
-13.5 | -0.411 | 0.08452 | -0.09 | -4.863
-13 | -0.386 | 0.07544 | -0.097 | -5.113
-12.5 | -0.379 | 0.04384 | -0.127 | -8.651
-12 | -0.37 | 0.02294 | -0.143 | -16.11
-11.5 | -0.297 | 0.07891 | -0.078 | -3.762
-11 | -0.27 | 0.06957 | -0.082 | -3.877
-10.5 | -0.243 | 0.06329 | -0.088 | -3.837
-10 | -0.218 | 0.0543 | -0.102 | -4.008
-9.5 | -0.217 | 0.01476 | -0.151 | -14.674
-9 | -0.158 | 0.05951 | -0.076 | -2.659
-8.5 | -0.19 | 0.05154 | -0.087 | -3.693
-8 | -0.208 | 0.01025 | -0.158 | -20.243
-7.5 | -0.165 | 0.00844 | -0.162 | -19.533
-7 | -0.109 | 0.00771 | -0.164 | -14.18
-6.5 | -0.047 | 0.00734 | -0.165 | -6.458
-6 | 0.018 | 0.00682 | -0.167 | 2.687
-5.5 | 0.086 | 0.00677 | -0.168 | 12.719
-5 | 0.155 | 0.00666 | -0.168 | 23.256
-4.5 | 0.224 | 0.00651 | -0.169 | 34.436
-4 | 0.294 | 0.00644 | -0.169 | 45.612
-3.5 | 0.364 | 0.00634 | -0.17 | 57.359
-3 | 0.434 | 0.00632 | -0.171 | 68.559
-2.5 | 0.505 | 0.00618 | -0.171 | 81.752
-2 | 0.574 | 0.00596 | -0.172 | 96.411
-1.5 | 0.643 | 0.006 | -0.172 | 107.251
-1 | 0.713 | 0.006 | -0.173 | 118.69
-0.5 | 0.782 | 0.00609 | -0.173 | 128.329
0 | 0.851 | 0.0058 | -0.174 | 146.667
0.5 | 0.92 | 0.00594 | -0.174 | 154.898
1 | 0.989 | 0.00617 | -0.175 | 160.229
1.5 | 1.051 | 0.00662 | -0.175 | 158.818
2 | 1.118 | 0.00698 | -0.176 | 160.181
2.5 | 1.185 | 0.00738 | -0.176 | 160.56
3 | 1.25 | 0.0079 | -0.177 | 158.354
3.5 | 1.313 | 0.00869 | -0.177 | 151.112
4 | 1.373 | 0.00943 | -0.177 | 145.617
4.5 | 1.428 | 0.01064 | -0.178 | 134.249
5 | 1.478 | 0.01046 | -0.178 | 141.206
5.5 | 1.519 | 0.01102 | -0.178 | 137.856
6 | 1.548 | 0.01164 | -0.179 | 133.046
6.5 | 1.558 | 0.0151 | -0.179 | 103.135
7 | 1.518 | 0.01636 | -0.179 | 92.771
7.5 | 1.361 | 0.01816 | -0.179 | 74.963
8 | 0.94 | 0.01934 | -0.179 | 48.598
8.5 | 0.965 | 0.02153 | -0.178 | 44.829
9 | 0.997 | 0.02145 | -0.178 | 46.484
9.5 | 1.022 | 0.02382 | -0.177 | 42.908
10 | 1.04 | 0.02746 | -0.175 | 37.853
10.5 | 1.079 | 0.02566 | -0.176 | 42.044
11 | 1.099 | 0.02917 | -0.175 | 37.685
11.5 | 0.95 | 0.08907 | -0.098 | 10.664

## 61. Re 14M Mach 0.00 (1)
BIGFOIL.COM POLAR EXPORT
NACA63-713
NACA63-713 |  |  |  | Cl Max: | 1.608 | at alpha= | 10 | deg
JavaFoil+Calcfoil stall+Eppler ext transition |  |  |  | L/D Max: | 158.038 | at alpha= | 3 | deg
Re: | 14000000 |  |  | Cd Min: | 0.00564 | at alpha= | -1.5 | deg
Mach: | 0 |  |  | Cl=0 at alpha= | -6.1356 | deg
|  |  |  | @ Cl=0.1, Cd= | 0.0061297
|  |  |  | @ Cl=0.4, Cd= | 0.0058953
|  |  |  | @ Cl=0.6, Cd= | 0.00564
alpha (deg) | Cl | Cd | Cm | Cl/Cd
-18 | -0.528 | 0.13371 | -0.067 | -3.951
-17.5 | -0.537 | 0.12575 | -0.069 | -4.268
-17 | -0.544 | 0.11718 | -0.072 | -4.64
-16.5 | -0.549 | 0.10931 | -0.075 | -5.025
-16 | -0.552 | 0.10295 | -0.076 | -5.363
-15.5 | -0.551 | 0.09933 | -0.076 | -5.548
-15 | -0.551 | 0.09026 | -0.081 | -6.103
-14.5 | -0.547 | 0.08285 | -0.085 | -6.605
-14 | -0.543 | 0.0732 | -0.091 | -7.419
-13.5 | -0.544 | 0.05593 | -0.103 | -9.734
-13 | -0.575 | 0.02079 | -0.124 | -27.668
-12.5 | -0.563 | 0.01603 | -0.128 | -35.108
-12 | -0.545 | 0.01255 | -0.131 | -43.414
-11.5 | -0.518 | 0.01092 | -0.133 | -47.456
-11 | -0.487 | 0.00963 | -0.135 | -50.625
-10.5 | -0.452 | 0.0088 | -0.137 | -51.303
-10 | -0.412 | 0.00811 | -0.138 | -50.771
-9.5 | -0.369 | 0.00757 | -0.14 | -48.741
-9 | -0.32 | 0.00725 | -0.141 | -44.163
-8.5 | -0.268 | 0.00695 | -0.142 | -38.497
-8 | -0.213 | 0.00678 | -0.142 | -31.461
-7.5 | -0.158 | 0.00655 | -0.143 | -24.047
-7 | -0.101 | 0.00643 | -0.144 | -15.66
-6.5 | -0.043 | 0.00628 | -0.144 | -6.78
-6 | 0.016 | 0.0062 | -0.145 | 2.612
-5.5 | 0.076 | 0.00615 | -0.145 | 12.294
-5 | 0.135 | 0.0061 | -0.146 | 22.192
-4.5 | 0.195 | 0.00604 | -0.146 | 32.343
-4 | 0.256 | 0.00596 | -0.147 | 42.881
-3.5 | 0.316 | 0.00595 | -0.147 | 53.081
-3 | 0.376 | 0.00597 | -0.148 | 62.984
-2.5 | 0.437 | 0.00578 | -0.148 | 75.686
-2 | 0.497 | 0.00565 | -0.149 | 88.011
-1.5 | 0.557 | 0.00564 | -0.149 | 98.825
-1 | 0.617 | 0.00564 | -0.15 | 109.434
-0.5 | 0.677 | 0.00568 | -0.15 | 119.265
0 | 0.738 | 0.00579 | -0.151 | 127.473
0.5 | 0.798 | 0.00599 | -0.151 | 133.25
1 | 0.857 | 0.0063 | -0.152 | 136.109
1.5 | 0.912 | 0.00604 | -0.152 | 151.027
2 | 0.971 | 0.00626 | -0.152 | 155.11
2.5 | 1.03 | 0.00654 | -0.153 | 157.395
3 | 1.087 | 0.00688 | -0.153 | 158.038
3.5 | 1.143 | 0.00733 | -0.153 | 156.072
4 | 1.199 | 0.00778 | -0.154 | 154
4.5 | 1.253 | 0.00813 | -0.154 | 154.159
5 | 1.305 | 0.00884 | -0.154 | 147.539
5.5 | 1.355 | 0.00921 | -0.155 | 147.09
6 | 1.403 | 0.00954 | -0.155 | 146.972
6.5 | 1.447 | 0.00988 | -0.155 | 146.446
7 | 1.487 | 0.01026 | -0.156 | 144.982
7.5 | 1.523 | 0.01063 | -0.156 | 143.326
8 | 1.554 | 0.01022 | -0.156 | 152.018
8.5 | 1.581 | 0.01058 | -0.156 | 149.407
9 | 1.598 | 0.011 | -0.157 | 145.271
9.5 | 1.606 | 0.01146 | -0.157 | 140.142
10 | 1.608 | 0.0148 | -0.157 | 108.68
10.5 | 1.602 | 0.01554 | -0.157 | 103.092
11 | 1.589 | 0.01634 | -0.157 | 97.234
11.5 | 1.568 | 0.01722 | -0.157 | 91.101
12 | 1.541 | 0.01804 | -0.157 | 85.437
12.5 | 1.506 | 0.01919 | -0.156 | 78.474
13 | 1.467 | 0.02021 | -0.156 | 72.609
13.5 | 1.424 | 0.0214 | -0.155 | 66.533
14 | 1.372 | 0.02372 | -0.154 | 57.858
14.5 | 1.321 | 0.02557 | -0.154 | 51.659
15 | 1.266 | 0.02814 | -0.152 | 45.001

## 62. Re 14M Mach 0.10 (1)
BIGFOIL.COM POLAR EXPORT
NACA63-713
NACA63-713 |  |  |  | Cl Max: | 1.604 | at alpha= | 9.5 | deg
JavaFoil+Calcfoil stall+Eppler ext transition |  |  |  | L/D Max: | 157.926 | at alpha= | 3 | deg
Re: | 14000000 |  |  | Cd Min: | 0.00563 | at alpha= | -1.5 | deg
Mach: | 0.1 |  |  | Cl=0 at alpha= | -6.1356 | deg
|  |  |  | @ Cl=0.1, Cd= | 0.0061
|  |  |  | @ Cl=0.4, Cd= | 0.0058861
|  |  |  | @ Cl=0.6, Cd= | 0.0056633
alpha (deg) | Cl | Cd | Cm | Cl/Cd
-17.5 | -0.507 | 0.12655 | -0.069 | -4.004
-17 | -0.516 | 0.1198 | -0.07 | -4.31
-16.5 | -0.524 | 0.11312 | -0.072 | -4.632
-16 | -0.53 | 0.10538 | -0.075 | -5.031
-15.5 | -0.532 | 0.10134 | -0.074 | -5.252
-15 | -0.534 | 0.09337 | -0.078 | -5.715
-14.5 | -0.532 | 0.08634 | -0.082 | -6.163
-14 | -0.529 | 0.07769 | -0.087 | -6.809
-13.5 | -0.525 | 0.06713 | -0.094 | -7.818
-13 | -0.544 | 0.0352 | -0.116 | -15.464
-12.5 | -0.554 | 0.01761 | -0.127 | -31.445
-12 | -0.537 | 0.01397 | -0.13 | -38.452
-11.5 | -0.515 | 0.01136 | -0.133 | -45.28
-11 | -0.485 | 0.00989 | -0.135 | -49.07
-10.5 | -0.45 | 0.00899 | -0.137 | -50.071
-10 | -0.411 | 0.00823 | -0.139 | -49.99
-9.5 | -0.369 | 0.00764 | -0.14 | -48.248
-9 | -0.321 | 0.00733 | -0.142 | -43.752
-8.5 | -0.268 | 0.00693 | -0.142 | -38.749
-8 | -0.214 | 0.00679 | -0.143 | -31.551
-7.5 | -0.158 | 0.00659 | -0.144 | -23.999
-7 | -0.101 | 0.00647 | -0.144 | -15.617
-6.5 | -0.043 | 0.00633 | -0.145 | -6.756
-6 | 0.016 | 0.00625 | -0.145 | 2.602
-5.5 | 0.076 | 0.00612 | -0.146 | 12.401
-5 | 0.136 | 0.00607 | -0.147 | 22.388
-4.5 | 0.196 | 0.00602 | -0.147 | 32.617
-4 | 0.257 | 0.00598 | -0.148 | 42.92
-3.5 | 0.317 | 0.00598 | -0.148 | 53.112
-3 | 0.378 | 0.00595 | -0.149 | 63.543
-2.5 | 0.44 | 0.00577 | -0.149 | 76.222
-2 | 0.5 | 0.00564 | -0.15 | 88.688
-1.5 | 0.56 | 0.00563 | -0.15 | 99.484
-1 | 0.62 | 0.00568 | -0.151 | 109.313
-0.5 | 0.681 | 0.00571 | -0.151 | 119.115
0 | 0.742 | 0.00578 | -0.151 | 128.201
0.5 | 0.802 | 0.00599 | -0.152 | 133.917
1 | 0.862 | 0.0063 | -0.152 | 136.691
1.5 | 0.917 | 0.00608 | -0.153 | 150.75
2 | 0.976 | 0.00628 | -0.153 | 155.269
2.5 | 1.035 | 0.00657 | -0.153 | 157.442
3 | 1.093 | 0.00692 | -0.154 | 157.926
3.5 | 1.149 | 0.00737 | -0.154 | 155.891
4 | 1.205 | 0.00783 | -0.154 | 153.949
4.5 | 1.259 | 0.00817 | -0.155 | 154.148
5 | 1.311 | 0.0089 | -0.155 | 147.257
5.5 | 1.361 | 0.00927 | -0.155 | 146.807
6 | 1.409 | 0.0096 | -0.156 | 146.785
6.5 | 1.453 | 0.00996 | -0.156 | 145.873
7 | 1.493 | 0.01034 | -0.156 | 144.283
7.5 | 1.528 | 0.01073 | -0.157 | 142.314
8 | 1.558 | 0.01035 | -0.157 | 150.529
8.5 | 1.583 | 0.01069 | -0.157 | 148.104
9 | 1.598 | 0.01111 | -0.157 | 143.842
9.5 | 1.604 | 0.01162 | -0.157 | 138.113
10 | 1.603 | 0.01498 | -0.158 | 106.972
10.5 | 1.594 | 0.01581 | -0.158 | 100.804
11 | 1.576 | 0.01663 | -0.158 | 94.769
11.5 | 1.55 | 0.01753 | -0.157 | 88.442
12 | 1.517 | 0.0186 | -0.157 | 81.54
12.5 | 1.477 | 0.01965 | -0.157 | 75.143
13 | 1.432 | 0.02073 | -0.156 | 69.075
13.5 | 1.382 | 0.02216 | -0.156 | 62.342
14 | 1.324 | 0.02463 | -0.155 | 53.759
14.5 | 1.265 | 0.02705 | -0.154 | 46.775

## 63. Re 14M Mach 0.25 (1)
BIGFOIL.COM POLAR EXPORT
NACA63-713
NACA63-713 |  |  |  | Cl Max: | 1.589 | at alpha= | 9 | deg
JavaFoil+Calcfoil stall+Eppler ext transition |  |  |  | L/D Max: | 158.548 | at alpha= | 3 | deg
Re: | 14000000 |  |  | Cd Min: | 0.0057 | at alpha= | -2 | deg
Mach: | 0.25 |  |  | Cl=0 at alpha= | -6.1393 | deg
|  |  |  | @ Cl=0.1, Cd= | 0.0062194
|  |  |  | @ Cl=0.4, Cd= | 0.0059925
|  |  |  | @ Cl=0.6, Cd= | 0.0057179
alpha (deg) | Cl | Cd | Cm | Cl/Cd
-17 | -0.263 | 0.13421 | -0.066 | -1.956
-16.5 | -0.303 | 0.12563 | -0.066 | -2.408
-16 | -0.338 | 0.12189 | -0.065 | -2.77
-15.5 | -0.368 | 0.11387 | -0.066 | -3.233
-15 | -0.394 | 0.10634 | -0.068 | -3.705
-14.5 | -0.415 | 0.09753 | -0.072 | -4.259
-14 | -0.43 | 0.09178 | -0.073 | -4.69
-13.5 | -0.44 | 0.08517 | -0.076 | -5.171
-13 | -0.444 | 0.07918 | -0.079 | -5.611
-12.5 | -0.442 | 0.07334 | -0.082 | -6.029
-12 | -0.474 | 0.03089 | -0.121 | -15.343
-11.5 | -0.472 | 0.02023 | -0.129 | -23.348
-11 | -0.462 | 0.01353 | -0.135 | -34.105
-10.5 | -0.439 | 0.01041 | -0.139 | -42.191
-10 | -0.406 | 0.00907 | -0.141 | -44.789
-9.5 | -0.367 | 0.00836 | -0.143 | -43.841
-9 | -0.321 | 0.00773 | -0.145 | -41.602
-8.5 | -0.272 | 0.00728 | -0.146 | -37.393
-8 | -0.218 | 0.00699 | -0.147 | -31.167
-7.5 | -0.161 | 0.00671 | -0.148 | -24.054
-7 | -0.103 | 0.0066 | -0.148 | -15.65
-6.5 | -0.044 | 0.00641 | -0.149 | -6.841
-6 | 0.017 | 0.00635 | -0.149 | 2.628
-5.5 | 0.078 | 0.00623 | -0.15 | 12.511
-5 | 0.14 | 0.0062 | -0.151 | 22.52
-4.5 | 0.202 | 0.00608 | -0.151 | 33.169
-4 | 0.264 | 0.00604 | -0.152 | 43.626
-3.5 | 0.326 | 0.00603 | -0.152 | 54.05
-3 | 0.388 | 0.00603 | -0.153 | 64.409
-2.5 | 0.452 | 0.00583 | -0.153 | 77.422
-2 | 0.514 | 0.0057 | -0.154 | 90.089
-1.5 | 0.576 | 0.00571 | -0.154 | 100.85
-1 | 0.637 | 0.00573 | -0.155 | 111.2
-0.5 | 0.699 | 0.00579 | -0.155 | 120.69
0 | 0.762 | 0.0059 | -0.156 | 129.178
0.5 | 0.824 | 0.00611 | -0.156 | 134.845
1 | 0.885 | 0.00594 | -0.156 | 148.904
1.5 | 0.942 | 0.00619 | -0.157 | 152.241
2 | 1.002 | 0.00641 | -0.157 | 156.276
2.5 | 1.063 | 0.00672 | -0.158 | 158.124
3 | 1.122 | 0.00708 | -0.158 | 158.548
3.5 | 1.18 | 0.00757 | -0.158 | 155.856
4 | 1.236 | 0.00806 | -0.159 | 153.38
4.5 | 1.291 | 0.00844 | -0.159 | 152.943
5 | 1.344 | 0.00921 | -0.159 | 145.813
5.5 | 1.393 | 0.00962 | -0.16 | 144.83
6 | 1.441 | 0.01001 | -0.16 | 143.912
6.5 | 1.484 | 0.01043 | -0.16 | 142.24
7 | 1.52 | 0.01085 | -0.161 | 140.026
7.5 | 1.549 | 0.01046 | -0.161 | 148.04
8 | 1.572 | 0.01092 | -0.161 | 143.967
8.5 | 1.588 | 0.01139 | -0.161 | 139.387
9 | 1.589 | 0.01192 | -0.162 | 133.248
9.5 | 1.576 | 0.01554 | -0.162 | 101.404
10 | 1.551 | 0.01634 | -0.162 | 94.931
10.5 | 1.511 | 0.01738 | -0.162 | 86.969
11 | 1.458 | 0.01866 | -0.161 | 78.09
11.5 | 1.39 | 0.02017 | -0.161 | 68.915
12 | 1.311 | 0.02173 | -0.16 | 60.316
12.5 | 1.222 | 0.02348 | -0.159 | 52.028
13 | 1.115 | 0.02742 | -0.157 | 40.667
13.5 | 0.999 | 0.0331 | -0.154 | 30.18
14 | 0.858 | 0.04922 | -0.144 | 17.43

## 64. Re 14M Mach 0.50 (1)
BIGFOIL.COM POLAR EXPORT
NACA63-713
NACA63-713 |  |  |  | Cl Max: | 1.558 | at alpha= | 6.5 | deg
JavaFoil+Calcfoil stall+Eppler ext transition |  |  |  | L/D Max: | 159.15 | at alpha= | 2 | deg
Re: | 14000000 |  |  | Cd Min: | 0.00579 | at alpha= | 0 | deg
Mach: | 0.5 |  |  | Cl=0 at alpha= | -6.1364 | deg
|  |  |  | @ Cl=0.1, Cd= | 0.0066397
|  |  |  | @ Cl=0.4, Cd= | 0.0062951
|  |  |  | @ Cl=0.6, Cd= | 0.0060298
alpha (deg) | Cl | Cd | Cm | Cl/Cd
-20 | -0.773 | 0.1517 | -0.088 | -5.099
-19.5 | -0.745 | 0.14556 | -0.088 | -5.119
-19 | -0.716 | 0.14047 | -0.086 | -5.099
-18.5 | -0.689 | 0.13322 | -0.087 | -5.171
-18 | -0.661 | 0.12666 | -0.088 | -5.222
-17.5 | -0.633 | 0.12564 | -0.087 | -5.04
-17 | -0.605 | 0.12014 | -0.087 | -5.039
-16.5 | -0.579 | 0.11056 | -0.089 | -5.233
-16 | -0.553 | 0.10072 | -0.093 | -5.491
-15.5 | -0.529 | 0.08976 | -0.1 | -5.896
-15 | -0.511 | 0.07317 | -0.111 | -6.978
-14.5 | -0.464 | 0.10177 | -0.083 | -4.564
-14 | -0.438 | 0.0918 | -0.086 | -4.766
-13.5 | -0.412 | 0.0829 | -0.092 | -4.966
-13 | -0.388 | 0.07238 | -0.101 | -5.354
-12.5 | -0.389 | 0.03374 | -0.135 | -11.535
-12 | -0.372 | 0.02072 | -0.145 | -17.972
-11.5 | -0.297 | 0.07815 | -0.078 | -3.799
-11 | -0.27 | 0.06958 | -0.083 | -3.879
-10.5 | -0.243 | 0.06264 | -0.09 | -3.882
-10 | -0.22 | 0.05024 | -0.109 | -4.377
-9.5 | -0.218 | 0.01356 | -0.152 | -16.09
-9 | -0.158 | 0.05879 | -0.077 | -2.692
-8.5 | -0.191 | 0.05104 | -0.089 | -3.734
-8 | -0.208 | 0.00999 | -0.158 | -20.814
-7.5 | -0.165 | 0.00823 | -0.162 | -20.056
-7 | -0.11 | 0.00752 | -0.164 | -14.574
-6.5 | -0.048 | 0.00722 | -0.166 | -6.588
-6 | 0.018 | 0.0067 | -0.167 | 2.738
-5.5 | 0.086 | 0.00666 | -0.168 | 12.94
-5 | 0.155 | 0.00656 | -0.168 | 23.596
-4.5 | 0.224 | 0.00641 | -0.169 | 34.959
-4 | 0.294 | 0.00633 | -0.169 | 46.458
-3.5 | 0.364 | 0.00629 | -0.17 | 57.788
-3 | 0.434 | 0.0063 | -0.171 | 68.857
-2.5 | 0.505 | 0.00615 | -0.171 | 82.154
-2 | 0.574 | 0.00606 | -0.172 | 94.754
-1.5 | 0.643 | 0.00598 | -0.172 | 107.621
-1 | 0.713 | 0.00607 | -0.173 | 117.41
-0.5 | 0.782 | 0.00615 | -0.173 | 127.093
0 | 0.851 | 0.00579 | -0.174 | 147.025
0.5 | 0.92 | 0.006 | -0.174 | 153.296
1 | 0.989 | 0.00637 | -0.175 | 155.361
1.5 | 1.051 | 0.0067 | -0.175 | 156.896
2 | 1.118 | 0.00703 | -0.176 | 159.15
2.5 | 1.185 | 0.00746 | -0.176 | 158.952
3 | 1.25 | 0.00804 | -0.177 | 155.511
3.5 | 1.313 | 0.0087 | -0.177 | 150.922
4 | 1.373 | 0.0093 | -0.177 | 147.622
4.5 | 1.428 | 0.0104 | -0.178 | 137.301
5 | 1.478 | 0.01024 | -0.178 | 144.254
5.5 | 1.519 | 0.01074 | -0.178 | 141.464
6 | 1.549 | 0.01139 | -0.179 | 136.013
6.5 | 1.558 | 0.0148 | -0.179 | 105.257
7 | 1.518 | 0.01592 | -0.179 | 95.391
7.5 | 1.363 | 0.0177 | -0.179 | 76.977
8 | 0.941 | 0.01877 | -0.179 | 50.14
8.5 | 0.967 | 0.02088 | -0.178 | 46.326
9 | 0.999 | 0.02081 | -0.178 | 48.007
9.5 | 1.024 | 0.02305 | -0.177 | 44.422
10 | 1.043 | 0.02638 | -0.175 | 39.542
10.5 | 1.081 | 0.0248 | -0.177 | 43.597
11 | 1.102 | 0.02811 | -0.175 | 39.218
11.5 | 0.953 | 0.08631 | -0.103 | 11.04

## 65. Re 16M Mach 0.00 (1)
BIGFOIL.COM POLAR EXPORT
NACA63-713
NACA63-713 |  |  |  | Cl Max: | 1.609 | at alpha= | 10 | deg
JavaFoil+Calcfoil stall+Eppler ext transition |  |  |  | L/D Max: | 156.277 | at alpha= | 3 | deg
Re: | 16000000 |  |  | Cd Min: | 0.00564 | at alpha= | -1.5 | deg
Mach: | 0 |  |  | Cl=0 at alpha= | -6.1356 | deg
|  |  |  | @ Cl=0.1, Cd= | 0.0060615
|  |  |  | @ Cl=0.4, Cd= | 0.0058367
|  |  |  | @ Cl=0.6, Cd= | 0.0056902
alpha (deg) | Cl | Cd | Cm | Cl/Cd
-18 | -0.529 | 0.13347 | -0.068 | -3.96
-17.5 | -0.536 | 0.12578 | -0.068 | -4.265
-17 | -0.544 | 0.11664 | -0.072 | -4.665
-16.5 | -0.549 | 0.11039 | -0.074 | -4.972
-16 | -0.553 | 0.1018 | -0.077 | -5.428
-15.5 | -0.552 | 0.09838 | -0.077 | -5.608
-15 | -0.551 | 0.08974 | -0.081 | -6.14
-14.5 | -0.548 | 0.08181 | -0.086 | -6.698
-14 | -0.547 | 0.0693 | -0.094 | -7.888
-13.5 | -0.548 | 0.05248 | -0.105 | -10.446
-13 | -0.569 | 0.02389 | -0.122 | -23.819
-12.5 | -0.565 | 0.01502 | -0.129 | -37.612
-12 | -0.545 | 0.01248 | -0.131 | -43.64
-11.5 | -0.52 | 0.0105 | -0.133 | -49.492
-11 | -0.487 | 0.0096 | -0.135 | -50.763
-10.5 | -0.452 | 0.00856 | -0.137 | -52.865
-10 | -0.413 | 0.00792 | -0.138 | -52.093
-9.5 | -0.37 | 0.00748 | -0.141 | -49.482
-9 | -0.32 | 0.00714 | -0.141 | -44.809
-8.5 | -0.268 | 0.00686 | -0.142 | -39.008
-8 | -0.213 | 0.00666 | -0.142 | -32.017
-7.5 | -0.158 | 0.0065 | -0.143 | -24.245
-7 | -0.101 | 0.00637 | -0.144 | -15.797
-6.5 | -0.043 | 0.00622 | -0.144 | -6.854
-6 | 0.016 | 0.00613 | -0.145 | 2.641
-5.5 | 0.076 | 0.00609 | -0.145 | 12.413
-5 | 0.135 | 0.00602 | -0.146 | 22.483
-4.5 | 0.195 | 0.00595 | -0.146 | 32.824
-4 | 0.256 | 0.00594 | -0.147 | 42.992
-3.5 | 0.316 | 0.00592 | -0.147 | 53.395
-3 | 0.376 | 0.00588 | -0.148 | 63.955
-2.5 | 0.437 | 0.00577 | -0.148 | 75.828
-2 | 0.497 | 0.0057 | -0.149 | 87.25
-1.5 | 0.557 | 0.00564 | -0.149 | 98.811
-1 | 0.617 | 0.00571 | -0.15 | 108.147
-0.5 | 0.677 | 0.00574 | -0.15 | 118.085
0 | 0.738 | 0.00589 | -0.151 | 125.357
0.5 | 0.798 | 0.00612 | -0.151 | 130.391
1 | 0.857 | 0.00591 | -0.151 | 144.96
1.5 | 0.912 | 0.0061 | -0.152 | 149.45
2 | 0.971 | 0.00632 | -0.152 | 153.626
2.5 | 1.03 | 0.00659 | -0.153 | 156.2
3 | 1.087 | 0.00696 | -0.153 | 156.277
3.5 | 1.144 | 0.00733 | -0.153 | 155.967
4 | 1.199 | 0.00772 | -0.154 | 155.306
4.5 | 1.253 | 0.00804 | -0.154 | 155.819
5 | 1.305 | 0.00871 | -0.154 | 149.829
5.5 | 1.355 | 0.00904 | -0.155 | 149.822
6 | 1.403 | 0.00937 | -0.155 | 149.702
6.5 | 1.448 | 0.00971 | -0.155 | 149.023
7 | 1.487 | 0.01006 | -0.156 | 147.815
7.5 | 1.523 | 0.01045 | -0.156 | 145.813
8 | 1.555 | 0.01004 | -0.156 | 154.848
8.5 | 1.581 | 0.01037 | -0.156 | 152.435
9 | 1.598 | 0.0108 | -0.157 | 147.92
9.5 | 1.607 | 0.01128 | -0.157 | 142.463
10 | 1.609 | 0.01448 | -0.157 | 111.123
10.5 | 1.603 | 0.0152 | -0.157 | 105.448
11 | 1.59 | 0.0159 | -0.157 | 100.015
11.5 | 1.57 | 0.01681 | -0.157 | 93.356
12 | 1.543 | 0.0176 | -0.157 | 87.661
12.5 | 1.508 | 0.01871 | -0.156 | 80.613
13 | 1.469 | 0.01966 | -0.156 | 74.741
13.5 | 1.426 | 0.02081 | -0.156 | 68.512
14 | 1.374 | 0.02312 | -0.155 | 59.442
14.5 | 1.323 | 0.02502 | -0.154 | 52.861
15 | 1.269 | 0.02726 | -0.153 | 46.538

## 66. Re 16M Mach 0.10 (1)
BIGFOIL.COM POLAR EXPORT
NACA63-713
NACA63-713 |  |  |  | Cl Max: | 1.605 | at alpha= | 9.5 | deg
JavaFoil+Calcfoil stall+Eppler ext transition |  |  |  | L/D Max: | 156.265 | at alpha= | 3 | deg
Re: | 16000000 |  |  | Cd Min: | 0.00567 | at alpha= | -1.5 | deg
Mach: | 0.1 |  |  | Cl=0 at alpha= | -6.1356 | deg
|  |  |  | @ Cl=0.1, Cd= | 0.006032
|  |  |  | @ Cl=0.4, Cd= | 0.0058745
|  |  |  | @ Cl=0.6, Cd= | 0.00569
alpha (deg) | Cl | Cd | Cm | Cl/Cd
-17.5 | -0.507 | 0.12611 | -0.069 | -4.019
-17 | -0.516 | 0.11937 | -0.071 | -4.326
-16.5 | -0.524 | 0.11201 | -0.072 | -4.68
-16 | -0.531 | 0.10411 | -0.076 | -5.097
-15.5 | -0.532 | 0.10104 | -0.074 | -5.268
-15 | -0.534 | 0.09232 | -0.079 | -5.787
-14.5 | -0.533 | 0.08499 | -0.083 | -6.271
-14 | -0.53 | 0.0769 | -0.088 | -6.888
-13.5 | -0.526 | 0.06563 | -0.096 | -8.016
-13 | -0.547 | 0.0334 | -0.117 | -16.369
-12.5 | -0.557 | 0.01637 | -0.128 | -33.986
-12 | -0.539 | 0.01322 | -0.131 | -40.771
-11.5 | -0.516 | 0.01089 | -0.134 | -47.373
-11 | -0.485 | 0.0099 | -0.135 | -49.006
-10.5 | -0.451 | 0.00872 | -0.137 | -51.736
-10 | -0.412 | 0.00803 | -0.139 | -51.351
-9.5 | -0.37 | 0.0071 | -0.141 | -52.036
-9 | -0.321 | 0.00722 | -0.142 | -44.428
-8.5 | -0.268 | 0.00683 | -0.143 | -39.306
-8 | -0.214 | 0.00667 | -0.143 | -32.119
-7.5 | -0.158 | 0.00654 | -0.144 | -24.198
-7 | -0.101 | 0.00641 | -0.144 | -15.77
-6.5 | -0.043 | 0.00626 | -0.145 | -6.836
-6 | 0.016 | 0.00618 | -0.145 | 2.633
-5.5 | 0.076 | 0.00606 | -0.146 | 12.524
-5 | 0.136 | 0.00599 | -0.147 | 22.687
-4.5 | 0.196 | 0.00594 | -0.147 | 33.027
-4 | 0.257 | 0.00592 | -0.148 | 43.385
-3.5 | 0.317 | 0.00594 | -0.148 | 53.43
-3 | 0.378 | 0.00591 | -0.149 | 63.961
-2.5 | 0.44 | 0.00581 | -0.149 | 75.625
-2 | 0.5 | 0.00569 | -0.15 | 87.843
-1.5 | 0.56 | 0.00567 | -0.15 | 98.811
-1 | 0.62 | 0.0057 | -0.151 | 108.782
-0.5 | 0.681 | 0.00577 | -0.151 | 118.018
0 | 0.742 | 0.00589 | -0.151 | 125.991
0.5 | 0.802 | 0.00615 | -0.152 | 130.316
1 | 0.861 | 0.00591 | -0.152 | 145.649
1.5 | 0.917 | 0.00611 | -0.153 | 150.051
2 | 0.976 | 0.00635 | -0.153 | 153.783
2.5 | 1.035 | 0.00663 | -0.153 | 156.162
3 | 1.093 | 0.00699 | -0.154 | 156.265
3.5 | 1.149 | 0.00738 | -0.154 | 155.634
4 | 1.205 | 0.00777 | -0.154 | 155.045
4.5 | 1.259 | 0.00808 | -0.155 | 155.82
5 | 1.311 | 0.00876 | -0.155 | 149.647
5.5 | 1.361 | 0.0091 | -0.155 | 149.538
6 | 1.409 | 0.00944 | -0.156 | 149.256
6.5 | 1.453 | 0.00977 | -0.156 | 148.715
7 | 1.493 | 0.01015 | -0.156 | 147.108
7.5 | 1.528 | 0.01053 | -0.157 | 145.045
8 | 1.558 | 0.01014 | -0.157 | 153.616
8.5 | 1.583 | 0.01047 | -0.157 | 151.22
9 | 1.598 | 0.01093 | -0.157 | 146.253
9.5 | 1.605 | 0.01141 | -0.157 | 140.61
10 | 1.604 | 0.01469 | -0.158 | 109.193
10.5 | 1.594 | 0.01544 | -0.158 | 103.228
11 | 1.577 | 0.01633 | -0.158 | 96.549
11.5 | 1.552 | 0.01713 | -0.158 | 90.616
12 | 1.519 | 0.01814 | -0.157 | 83.691
12.5 | 1.478 | 0.01932 | -0.157 | 76.527
13 | 1.434 | 0.02016 | -0.157 | 71.125
13.5 | 1.383 | 0.02172 | -0.156 | 63.682
14 | 1.326 | 0.02409 | -0.155 | 55.02
14.5 | 1.267 | 0.02623 | -0.154 | 48.317

## 67. Re 16M Mach 0.25 (1)
BIGFOIL.COM POLAR EXPORT
NACA63-713
NACA63-713 |  |  |  | Cl Max: | 1.589 | at alpha= | 9 | deg
JavaFoil+Calcfoil stall+Eppler ext transition |  |  |  | L/D Max: | 156.979 | at alpha= | 2.5 | deg
Re: | 16000000 |  |  | Cd Min: | 0.00574 | at alpha= | -1.5 | deg
Mach: | 0.25 |  |  | Cl=0 at alpha= | -6.1393 | deg
|  |  |  | @ Cl=0.1, Cd= | 0.0061487
|  |  |  | @ Cl=0.4, Cd= | 0.0059619
|  |  |  | @ Cl=0.6, Cd= | 0.0057636
alpha (deg) | Cl | Cd | Cm | Cl/Cd
-17 | -0.263 | 0.13201 | -0.066 | -1.989
-16.5 | -0.303 | 0.12576 | -0.066 | -2.406
-16 | -0.338 | 0.12187 | -0.066 | -2.771
-15.5 | -0.368 | 0.11333 | -0.067 | -3.249
-15 | -0.394 | 0.10619 | -0.068 | -3.712
-14.5 | -0.415 | 0.09777 | -0.072 | -4.249
-14 | -0.431 | 0.09068 | -0.075 | -4.753
-13.5 | -0.44 | 0.08485 | -0.076 | -5.192
-13 | -0.446 | 0.07634 | -0.083 | -5.843
-12.5 | -0.444 | 0.07154 | -0.085 | -6.199
-12 | -0.482 | 0.02571 | -0.125 | -18.733
-11.5 | -0.477 | 0.01794 | -0.131 | -26.566
-11 | -0.463 | 0.01274 | -0.136 | -36.367
-10.5 | -0.438 | 0.01052 | -0.139 | -41.684
-10 | -0.407 | 0.00895 | -0.141 | -45.435
-9.5 | -0.367 | 0.00815 | -0.143 | -45.099
-9 | -0.322 | 0.00761 | -0.145 | -42.313
-8.5 | -0.272 | 0.00716 | -0.146 | -38.01
-8 | -0.218 | 0.00683 | -0.147 | -31.923
-7.5 | -0.161 | 0.00665 | -0.148 | -24.274
-7 | -0.103 | 0.00647 | -0.148 | -15.977
-6.5 | -0.044 | 0.00633 | -0.149 | -6.919
-6 | 0.017 | 0.00627 | -0.149 | 2.662
-5.5 | 0.078 | 0.00617 | -0.15 | 12.637
-5 | 0.14 | 0.00611 | -0.151 | 22.825
-4.5 | 0.202 | 0.00605 | -0.151 | 33.31
-4 | 0.264 | 0.00602 | -0.152 | 43.813
-3.5 | 0.326 | 0.00595 | -0.152 | 54.755
-3 | 0.388 | 0.00599 | -0.153 | 64.842
-2.5 | 0.452 | 0.00584 | -0.153 | 77.386
-2 | 0.514 | 0.00577 | -0.154 | 89.081
-1.5 | 0.576 | 0.00574 | -0.154 | 100.371
-1 | 0.637 | 0.0058 | -0.155 | 109.955
-0.5 | 0.699 | 0.00584 | -0.155 | 119.799
0 | 0.762 | 0.00595 | -0.156 | 128.068
0.5 | 0.824 | 0.00624 | -0.156 | 131.934
1 | 0.885 | 0.006 | -0.156 | 147.529
1.5 | 0.942 | 0.00622 | -0.157 | 151.289
2 | 1.002 | 0.00647 | -0.157 | 154.918
2.5 | 1.063 | 0.00677 | -0.158 | 156.979
3 | 1.122 | 0.00718 | -0.158 | 156.266
3.5 | 1.18 | 0.00757 | -0.158 | 155.777
4 | 1.236 | 0.00798 | -0.159 | 154.851
4.5 | 1.291 | 0.00835 | -0.159 | 154.618
5 | 1.344 | 0.00909 | -0.159 | 147.74
5.5 | 1.393 | 0.00944 | -0.16 | 147.555
6 | 1.441 | 0.00982 | -0.16 | 146.672
6.5 | 1.484 | 0.01021 | -0.16 | 145.303
7 | 1.52 | 0.01065 | -0.161 | 142.627
7.5 | 1.549 | 0.01024 | -0.161 | 151.349
8 | 1.572 | 0.01068 | -0.161 | 147.202
8.5 | 1.588 | 0.01113 | -0.161 | 142.709
9 | 1.589 | 0.01167 | -0.162 | 136.156
9.5 | 1.577 | 0.01516 | -0.162 | 103.973
10 | 1.551 | 0.01591 | -0.162 | 97.508
10.5 | 1.512 | 0.01694 | -0.162 | 89.266
11 | 1.459 | 0.01818 | -0.161 | 80.237
11.5 | 1.392 | 0.0197 | -0.161 | 70.635
12 | 1.312 | 0.02128 | -0.16 | 61.67
12.5 | 1.223 | 0.02289 | -0.159 | 53.435
13 | 1.118 | 0.02641 | -0.157 | 42.331
13.5 | 1.003 | 0.03146 | -0.154 | 31.891
14 | 0.865 | 0.04584 | -0.146 | 18.869

## 68. Re 16M Mach 0.50 (1)
BIGFOIL.COM POLAR EXPORT
NACA63-713
NACA63-713 |  |  |  | Cl Max: | 1.558 | at alpha= | 6.5 | deg
JavaFoil+Calcfoil stall+Eppler ext transition |  |  |  | L/D Max: | 157.915 | at alpha= | 2 | deg
Re: | 16000000 |  |  | Cd Min: | 0.00588 | at alpha= | 0 | deg
Mach: | 0.5 |  |  | Cl=0 at alpha= | -6.1364 | deg
|  |  |  | @ Cl=0.1, Cd= | 0.0065477
|  |  |  | @ Cl=0.4, Cd= | 0.0062446
|  |  |  | @ Cl=0.6, Cd= | 0.0060586
alpha (deg) | Cl | Cd | Cm | Cl/Cd
-20 | -0.772 | 0.16052 | -0.087 | -4.81
-19.5 | -0.743 | 0.15629 | -0.086 | -4.757
-19 | -0.715 | 0.15073 | -0.085 | -4.745
-18.5 | -0.688 | 0.14103 | -0.086 | -4.878
-18 | -0.66 | 0.13478 | -0.085 | -4.898
-17.5 | -0.633 | 0.12577 | -0.087 | -5.036
-17 | -0.606 | 0.11875 | -0.088 | -5.101
-16.5 | -0.58 | 0.10833 | -0.091 | -5.35
-16 | -0.555 | 0.09791 | -0.096 | -5.666
-15.5 | -0.532 | 0.08525 | -0.104 | -6.246
-15 | -0.52 | 0.0625 | -0.119 | -8.315
-14.5 | -0.465 | 0.10016 | -0.083 | -4.639
-14 | -0.438 | 0.0916 | -0.087 | -4.78
-13.5 | -0.412 | 0.08128 | -0.094 | -5.075
-13 | -0.389 | 0.0697 | -0.105 | -5.587
-12.5 | -0.394 | 0.02915 | -0.138 | -13.523
-12 | -0.374 | 0.01928 | -0.146 | -19.42
-11.5 | -0.297 | 0.07714 | -0.078 | -3.849
-11 | -0.27 | 0.06905 | -0.084 | -3.91
-10.5 | -0.244 | 0.06162 | -0.092 | -3.953
-10 | -0.223 | 0.04464 | -0.118 | -5.001
-9.5 | -0.219 | 0.01278 | -0.153 | -17.143
-9 | -0.158 | 0.05844 | -0.077 | -2.709
-8.5 | -0.191 | 0.05042 | -0.091 | -3.785
-8 | -0.209 | 0.00961 | -0.159 | -21.688
-7.5 | -0.165 | 0.00805 | -0.162 | -20.552
-7 | -0.11 | 0.00739 | -0.164 | -14.856
-6.5 | -0.048 | 0.00711 | -0.166 | -6.698
-6 | 0.018 | 0.00673 | -0.167 | 2.724
-5.5 | 0.086 | 0.00657 | -0.168 | 13.115
-5 | 0.155 | 0.00646 | -0.168 | 23.97
-4.5 | 0.224 | 0.00635 | -0.169 | 35.289
-4 | 0.294 | 0.00629 | -0.17 | 46.719
-3.5 | 0.364 | 0.00626 | -0.17 | 58.114
-3 | 0.434 | 0.00623 | -0.171 | 69.573
-2.5 | 0.505 | 0.00612 | -0.171 | 82.506
-2 | 0.574 | 0.0061 | -0.172 | 94.08
-1.5 | 0.643 | 0.00599 | -0.172 | 107.42
-1 | 0.713 | 0.00608 | -0.173 | 117.151
-0.5 | 0.782 | 0.00618 | -0.173 | 126.484
0 | 0.852 | 0.00588 | -0.174 | 144.953
0.5 | 0.92 | 0.00615 | -0.174 | 149.552
1 | 0.989 | 0.00646 | -0.175 | 153.129
1.5 | 1.051 | 0.00675 | -0.175 | 155.729
2 | 1.118 | 0.00708 | -0.176 | 157.915
2.5 | 1.185 | 0.00752 | -0.176 | 157.675
3 | 1.25 | 0.00812 | -0.177 | 153.991
3.5 | 1.313 | 0.00871 | -0.177 | 150.778
4 | 1.373 | 0.00922 | -0.177 | 148.898
4.5 | 1.429 | 0.01025 | -0.178 | 139.432
5 | 1.478 | 0.01081 | -0.178 | 136.653
5.5 | 1.519 | 0.01052 | -0.178 | 144.371
6 | 1.549 | 0.01115 | -0.179 | 138.895
6.5 | 1.558 | 0.01189 | -0.179 | 131.002
7 | 1.519 | 0.01553 | -0.179 | 97.781
7.5 | 1.364 | 0.01732 | -0.179 | 78.73
8 | 0.942 | 0.01834 | -0.179 | 51.379
8.5 | 0.969 | 0.02034 | -0.178 | 47.624
9 | 1 | 0.0203 | -0.179 | 49.274
9.5 | 1.026 | 0.02248 | -0.178 | 45.62
10 | 1.042 | 0.02625 | -0.175 | 39.683
10.5 | 1.083 | 0.02419 | -0.177 | 44.77
11 | 1.104 | 0.02738 | -0.176 | 40.335
11.5 | 0.957 | 0.083 | -0.109 | 11.535

## 69. Re 18M Mach 0.00 (1)
BIGFOIL.COM POLAR EXPORT
NACA63-713
NACA63-713 |  |  |  | Cl Max: | 1.609 | at alpha= | 10 | deg
JavaFoil+Calcfoil stall+Eppler ext transition |  |  |  | L/D Max: | 157.689 | at alpha= | 8 | deg
Re: | 18000000 |  |  | Cd Min: | 0.00568 | at alpha= | -1.5 | deg
Mach: | 0 |  |  | Cl=0 at alpha= | -6.1356 | deg
|  |  |  | @ Cl=0.1, Cd= | 0.0059815
|  |  |  | @ Cl=0.4, Cd= | 0.0058267
|  |  |  | @ Cl=0.6, Cd= | 0.0056943
alpha (deg) | Cl | Cd | Cm | Cl/Cd
-18 | -0.529 | 0.13204 | -0.068 | -4.004
-17.5 | -0.537 | 0.12575 | -0.069 | -4.267
-17 | -0.544 | 0.11538 | -0.073 | -4.718
-16.5 | -0.549 | 0.10923 | -0.075 | -5.028
-16 | -0.553 | 0.10075 | -0.078 | -5.492
-15.5 | -0.552 | 0.09806 | -0.077 | -5.627
-15 | -0.552 | 0.08845 | -0.082 | -6.241
-14.5 | -0.55 | 0.07978 | -0.087 | -6.888
-14 | -0.547 | 0.06822 | -0.095 | -8.025
-13.5 | -0.561 | 0.04218 | -0.111 | -13.29
-13 | -0.57 | 0.02341 | -0.122 | -24.343
-12.5 | -0.567 | 0.01427 | -0.129 | -39.729
-12 | -0.546 | 0.01199 | -0.131 | -45.544
-11.5 | -0.521 | 0.01014 | -0.134 | -51.353
-11 | -0.488 | 0.00931 | -0.135 | -52.456
-10.5 | -0.453 | 0.00835 | -0.137 | -54.277
-10 | -0.414 | 0.00775 | -0.139 | -53.34
-9.5 | -0.37 | 0.00739 | -0.141 | -50.112
-9 | -0.32 | 0.00705 | -0.141 | -45.416
-8.5 | -0.268 | 0.00675 | -0.142 | -39.625
-8 | -0.213 | 0.00652 | -0.142 | -32.709
-7.5 | -0.158 | 0.00645 | -0.143 | -24.448
-7 | -0.101 | 0.0063 | -0.144 | -15.974
-6.5 | -0.043 | 0.00616 | -0.144 | -6.922
-6 | 0.016 | 0.00607 | -0.145 | 2.668
-5.5 | 0.076 | 0.00601 | -0.145 | 12.574
-5 | 0.135 | 0.00594 | -0.146 | 22.777
-4.5 | 0.195 | 0.00591 | -0.146 | 33.048
-4 | 0.256 | 0.00587 | -0.147 | 43.539
-3.5 | 0.316 | 0.00588 | -0.147 | 53.709
-3 | 0.376 | 0.00587 | -0.148 | 64.123
-2.5 | 0.437 | 0.00576 | -0.148 | 75.989
-2 | 0.497 | 0.00571 | -0.149 | 87.155
-1.5 | 0.557 | 0.00568 | -0.149 | 98.126
-1 | 0.617 | 0.0057 | -0.15 | 108.269
-0.5 | 0.677 | 0.00582 | -0.15 | 116.353
0 | 0.738 | 0.00597 | -0.151 | 123.619
0.5 | 0.798 | 0.00621 | -0.151 | 128.505
1 | 0.857 | 0.00593 | -0.151 | 144.443
1.5 | 0.912 | 0.00612 | -0.152 | 148.949
2 | 0.971 | 0.00636 | -0.152 | 152.755
2.5 | 1.03 | 0.00665 | -0.153 | 154.828
3 | 1.087 | 0.00699 | -0.153 | 155.491
3.5 | 1.144 | 0.00732 | -0.153 | 156.112
4 | 1.199 | 0.00766 | -0.154 | 156.588
4.5 | 1.253 | 0.00797 | -0.154 | 157.2
5 | 1.305 | 0.00859 | -0.154 | 151.864
5.5 | 1.355 | 0.0089 | -0.155 | 152.295
6 | 1.403 | 0.00922 | -0.155 | 152.164
6.5 | 1.448 | 0.00956 | -0.155 | 151.423
7 | 1.487 | 0.00988 | -0.156 | 150.607
7.5 | 1.523 | 0.01025 | -0.156 | 148.593
8 | 1.555 | 0.00986 | -0.156 | 157.689
8.5 | 1.581 | 0.01016 | -0.156 | 155.517
9 | 1.598 | 0.0106 | -0.157 | 150.717
9.5 | 1.607 | 0.01105 | -0.157 | 145.348
10 | 1.609 | 0.01157 | -0.157 | 138.996
10.5 | 1.603 | 0.01491 | -0.157 | 107.518
11 | 1.591 | 0.01567 | -0.157 | 101.528
11.5 | 1.571 | 0.01645 | -0.157 | 95.459
12 | 1.544 | 0.01723 | -0.157 | 89.61
12.5 | 1.51 | 0.0184 | -0.157 | 82.021
13 | 1.471 | 0.0192 | -0.156 | 76.629
13.5 | 1.426 | 0.02062 | -0.156 | 69.172
14 | 1.376 | 0.02251 | -0.155 | 61.141
14.5 | 1.325 | 0.02439 | -0.154 | 54.311
15 | 1.271 | 0.02646 | -0.153 | 48.035

## 70. Re 18M Mach 0.10 (1)
BIGFOIL.COM POLAR EXPORT
NACA63-713
NACA63-713 |  |  |  | Cl Max: | 1.605 | at alpha= | 9.5 | deg
JavaFoil+Calcfoil stall+Eppler ext transition |  |  |  | L/D Max: | 157.027 | at alpha= | 4.5 | deg
Re: | 18000000 |  |  | Cd Min: | 0.00567 | at alpha= | -1.5 | deg
Mach: | 0.1 |  |  | Cl=0 at alpha= | -6.1356 | deg
|  |  |  | @ Cl=0.1, Cd= | 0.005994
|  |  |  | @ Cl=0.4, Cd= | 0.0058468
|  |  |  | @ Cl=0.6, Cd= | 0.00571
alpha (deg) | Cl | Cd | Cm | Cl/Cd
-17.5 | -0.507 | 0.12531 | -0.07 | -4.047
-17 | -0.517 | 0.1186 | -0.071 | -4.357
-16.5 | -0.525 | 0.11127 | -0.073 | -4.714
-16 | -0.53 | 0.10531 | -0.074 | -5.033
-15.5 | -0.533 | 0.10031 | -0.075 | -5.311
-15 | -0.535 | 0.09111 | -0.08 | -5.872
-14.5 | -0.533 | 0.08464 | -0.083 | -6.299
-14 | -0.531 | 0.07459 | -0.09 | -7.123
-13.5 | -0.54 | 0.0524 | -0.106 | -10.302
-13 | -0.536 | 0.04135 | -0.112 | -12.955
-12.5 | -0.559 | 0.01542 | -0.129 | -36.227
-12 | -0.54 | 0.01264 | -0.131 | -42.77
-11.5 | -0.516 | 0.01086 | -0.134 | -47.496
-11 | -0.486 | 0.0096 | -0.135 | -50.647
-10.5 | -0.452 | 0.00851 | -0.138 | -53.144
-10 | -0.413 | 0.00785 | -0.139 | -52.643
-9.5 | -0.371 | 0.00746 | -0.141 | -49.727
-9 | -0.321 | 0.00713 | -0.142 | -45.03
-8.5 | -0.268 | 0.00684 | -0.143 | -39.241
-8 | -0.214 | 0.00656 | -0.143 | -32.661
-7.5 | -0.158 | 0.00642 | -0.144 | -24.653
-7 | -0.101 | 0.00627 | -0.144 | -16.123
-6.5 | -0.043 | 0.0062 | -0.145 | -6.899
-6 | 0.016 | 0.00612 | -0.145 | 2.661
-5.5 | 0.076 | 0.00599 | -0.146 | 12.688
-5 | 0.136 | 0.006 | -0.147 | 22.684
-4.5 | 0.196 | 0.00595 | -0.147 | 32.973
-4 | 0.257 | 0.00589 | -0.148 | 43.621
-3.5 | 0.317 | 0.00591 | -0.148 | 53.747
-3 | 0.378 | 0.0059 | -0.149 | 64.126
-2.5 | 0.44 | 0.00575 | -0.149 | 76.411
-2 | 0.5 | 0.00573 | -0.15 | 87.205
-1.5 | 0.56 | 0.00567 | -0.15 | 98.824
-1 | 0.62 | 0.00573 | -0.151 | 108.22
-0.5 | 0.681 | 0.00585 | -0.151 | 116.287
0 | 0.742 | 0.006 | -0.151 | 123.692
0.5 | 0.802 | 0.00621 | -0.152 | 129.184
1 | 0.861 | 0.00597 | -0.152 | 144.219
1.5 | 0.917 | 0.00616 | -0.153 | 148.742
2 | 0.976 | 0.00638 | -0.153 | 152.847
2.5 | 1.035 | 0.00668 | -0.153 | 154.918
3 | 1.093 | 0.00703 | -0.154 | 155.516
3.5 | 1.149 | 0.00738 | -0.154 | 155.739
4 | 1.205 | 0.0077 | -0.154 | 156.479
4.5 | 1.259 | 0.00802 | -0.155 | 157.027
5 | 1.311 | 0.00864 | -0.155 | 151.682
5.5 | 1.361 | 0.00895 | -0.155 | 152.016
6 | 1.409 | 0.00929 | -0.156 | 151.7
6.5 | 1.453 | 0.00962 | -0.156 | 151.138
7 | 1.493 | 0.00996 | -0.156 | 149.893
7.5 | 1.528 | 0.01038 | -0.157 | 147.226
8 | 1.558 | 0.00995 | -0.157 | 156.586
8.5 | 1.583 | 0.01026 | -0.157 | 154.301
9 | 1.598 | 0.01072 | -0.157 | 149.119
9.5 | 1.605 | 0.01118 | -0.158 | 143.499
10 | 1.604 | 0.0145 | -0.158 | 110.626
10.5 | 1.595 | 0.01515 | -0.158 | 105.269
11 | 1.578 | 0.01592 | -0.158 | 99.091
11.5 | 1.552 | 0.01692 | -0.158 | 91.748
12 | 1.52 | 0.01774 | -0.158 | 85.66
12.5 | 1.48 | 0.01891 | -0.157 | 78.266
13 | 1.435 | 0.01988 | -0.157 | 72.197
13.5 | 1.384 | 0.02134 | -0.156 | 64.859
14 | 1.328 | 0.02342 | -0.155 | 56.681
14.5 | 1.27 | 0.02549 | -0.154 | 49.812

## 71. Re 18M Mach 0.25 (1)
BIGFOIL.COM POLAR EXPORT
NACA63-713
NACA63-713 |  |  |  | Cl Max: | 1.589 | at alpha= | 9 | deg
JavaFoil+Calcfoil stall+Eppler ext transition |  |  |  | L/D Max: | 156.165 | at alpha= | 4 | deg
Re: | 18000000 |  |  | Cd Min: | 0.00574 | at alpha= | -1.5 | deg
Mach: | 0.25 |  |  | Cl=0 at alpha= | -6.1393 | deg
|  |  |  | @ Cl=0.1, Cd= | 0.0060558
|  |  |  | @ Cl=0.4, Cd= | 0.0059438
|  |  |  | @ Cl=0.6, Cd= | 0.0057593
alpha (deg) | Cl | Cd | Cm | Cl/Cd
-17 | -0.263 | 0.13063 | -0.066 | -2.01
-16.5 | -0.303 | 0.12439 | -0.066 | -2.433
-16 | -0.338 | 0.12029 | -0.066 | -2.807
-15.5 | -0.368 | 0.11377 | -0.067 | -3.237
-15 | -0.394 | 0.10595 | -0.069 | -3.721
-14.5 | -0.415 | 0.09712 | -0.071 | -4.276
-14 | -0.431 | 0.08989 | -0.075 | -4.797
-13.5 | -0.441 | 0.08439 | -0.077 | -5.224
-13 | -0.447 | 0.07532 | -0.085 | -5.932
-12.5 | -0.444 | 0.07054 | -0.087 | -6.298
-12 | -0.487 | 0.02261 | -0.127 | -21.527
-11.5 | -0.48 | 0.01648 | -0.132 | -29.1
-11 | -0.465 | 0.01213 | -0.136 | -38.346
-10.5 | -0.44 | 0.01015 | -0.139 | -43.327
-10 | -0.407 | 0.00871 | -0.141 | -46.767
-9.5 | -0.368 | 0.00797 | -0.143 | -46.172
-9 | -0.323 | 0.00747 | -0.145 | -43.225
-8.5 | -0.272 | 0.00704 | -0.146 | -38.691
-8 | -0.218 | 0.00677 | -0.147 | -32.172
-7.5 | -0.161 | 0.00659 | -0.148 | -24.487
-7 | -0.103 | 0.0064 | -0.148 | -16.148
-6.5 | -0.044 | 0.00627 | -0.149 | -6.994
-6 | 0.017 | 0.00623 | -0.149 | 2.68
-5.5 | 0.078 | 0.00607 | -0.15 | 12.841
-5 | 0.14 | 0.00603 | -0.151 | 23.149
-4.5 | 0.202 | 0.006 | -0.151 | 33.616
-4 | 0.264 | 0.00594 | -0.152 | 44.406
-3.5 | 0.326 | 0.00592 | -0.152 | 55.121
-3 | 0.388 | 0.00597 | -0.153 | 65.077
-2.5 | 0.452 | 0.00583 | -0.153 | 77.537
-2 | 0.514 | 0.00579 | -0.154 | 88.779
-1.5 | 0.576 | 0.00574 | -0.154 | 100.31
-1 | 0.638 | 0.00579 | -0.155 | 110.15
-0.5 | 0.699 | 0.00592 | -0.155 | 118.062
0 | 0.762 | 0.00606 | -0.156 | 125.736
0.5 | 0.824 | 0.00587 | -0.156 | 140.301
1 | 0.885 | 0.00606 | -0.156 | 146.039
1.5 | 0.942 | 0.00627 | -0.157 | 150.195
2 | 1.002 | 0.00651 | -0.157 | 153.958
2.5 | 1.063 | 0.00684 | -0.158 | 155.44
3 | 1.122 | 0.0072 | -0.158 | 155.773
3.5 | 1.18 | 0.0076 | -0.158 | 155.145
4 | 1.236 | 0.00792 | -0.159 | 156.165
4.5 | 1.291 | 0.0086 | -0.159 | 150.061
5 | 1.344 | 0.00897 | -0.159 | 149.78
5.5 | 1.394 | 0.00928 | -0.16 | 150.109
6 | 1.441 | 0.00966 | -0.16 | 149.144
6.5 | 1.484 | 0.01006 | -0.16 | 147.428
7 | 1.52 | 0.01045 | -0.161 | 145.425
7.5 | 1.55 | 0.01007 | -0.161 | 153.835
8 | 1.573 | 0.01047 | -0.161 | 150.226
8.5 | 1.588 | 0.01098 | -0.161 | 144.673
9 | 1.589 | 0.01142 | -0.162 | 139.158
9.5 | 1.577 | 0.01486 | -0.162 | 106.113
10 | 1.552 | 0.01579 | -0.162 | 98.279
10.5 | 1.513 | 0.01675 | -0.162 | 90.348
11 | 1.46 | 0.0178 | -0.162 | 82.044
11.5 | 1.394 | 0.01922 | -0.161 | 72.527
12 | 1.314 | 0.02075 | -0.16 | 63.345
12.5 | 1.225 | 0.0223 | -0.16 | 54.95
13 | 1.121 | 0.02562 | -0.158 | 43.729
13.5 | 1.007 | 0.0302 | -0.155 | 33.345
14 | 0.874 | 0.04161 | -0.148 | 21.005

## 72. Re 18M Mach 0.50 (1)
BIGFOIL.COM POLAR EXPORT
NACA63-713
NACA63-713 |  |  |  | Cl Max: | 1.558 | at alpha= | 6.5 | deg
JavaFoil+Calcfoil stall+Eppler ext transition |  |  |  | L/D Max: | 156.884 | at alpha= | 2 | deg
Re: | 18000000 |  |  | Cd Min: | 0.00598 | at alpha= | 0 | deg
Mach: | 0.5 |  |  | Cl=0 at alpha= | -6.1364 | deg
|  |  |  | @ Cl=0.1, Cd= | 0.0064456
|  |  |  | @ Cl=0.4, Cd= | 0.00621
|  |  |  | @ Cl=0.6, Cd= | 0.0060925
alpha (deg) | Cl | Cd | Cm | Cl/Cd
-20 | -0.771 | 0.16394 | -0.086 | -4.705
-19.5 | -0.743 | 0.15977 | -0.085 | -4.652
-19 | -0.715 | 0.1562 | -0.085 | -4.579
-18.5 | -0.687 | 0.14605 | -0.084 | -4.705
-18 | -0.66 | 0.13693 | -0.086 | -4.823
-17.5 | -0.633 | 0.13314 | -0.086 | -4.752
-17 | -0.604 | 0.12697 | -0.085 | -4.759
-16.5 | -0.578 | 0.11118 | -0.089 | -5.201
-16 | -0.554 | 0.0995 | -0.095 | -5.566
-15.5 | -0.527 | 0.09266 | -0.097 | -5.691
-15 | -0.514 | 0.06917 | -0.114 | -7.429
-14.5 | -0.465 | 0.09924 | -0.084 | -4.683
-14 | -0.438 | 0.08999 | -0.088 | -4.87
-13.5 | -0.413 | 0.07994 | -0.095 | -5.169
-13 | -0.392 | 0.06599 | -0.109 | -5.941
-12.5 | -0.393 | 0.02975 | -0.138 | -13.224
-12 | -0.374 | 0.01928 | -0.146 | -19.415
-11.5 | -0.297 | 0.07738 | -0.078 | -3.838
-11 | -0.27 | 0.06809 | -0.084 | -3.966
-10.5 | -0.244 | 0.06079 | -0.094 | -4.013
-10 | -0.234 | 0.02909 | -0.136 | -8.057
-9.5 | -0.219 | 0.0124 | -0.153 | -17.695
-9 | -0.158 | 0.05825 | -0.078 | -2.718
-8.5 | -0.191 | 0.04973 | -0.093 | -3.844
-8 | -0.209 | 0.00932 | -0.159 | -22.437
-7.5 | -0.166 | 0.00794 | -0.162 | -20.857
-7 | -0.11 | 0.00728 | -0.165 | -15.101
-6.5 | -0.048 | 0.00678 | -0.166 | -7.03
-6 | 0.018 | 0.00663 | -0.167 | 2.766
-5.5 | 0.086 | 0.00647 | -0.168 | 13.322
-5 | 0.155 | 0.00635 | -0.168 | 24.393
-4.5 | 0.224 | 0.00633 | -0.169 | 35.418
-4 | 0.294 | 0.00625 | -0.17 | 47.011
-3.5 | 0.364 | 0.00621 | -0.17 | 58.609
-3 | 0.434 | 0.00621 | -0.171 | 69.807
-2.5 | 0.505 | 0.00625 | -0.171 | 80.838
-2 | 0.574 | 0.0061 | -0.172 | 94.162
-1.5 | 0.643 | 0.00608 | -0.172 | 105.857
-1 | 0.713 | 0.0061 | -0.173 | 116.73
-0.5 | 0.782 | 0.00628 | -0.173 | 124.519
0 | 0.851 | 0.00598 | -0.174 | 142.369
0.5 | 0.92 | 0.00625 | -0.174 | 147.154
1 | 0.989 | 0.0065 | -0.175 | 152.094
1.5 | 1.051 | 0.00678 | -0.175 | 154.925
2 | 1.118 | 0.00713 | -0.176 | 156.884
2.5 | 1.185 | 0.00761 | -0.176 | 155.738
3 | 1.25 | 0.00811 | -0.177 | 154.182
3.5 | 1.313 | 0.00864 | -0.177 | 151.871
4 | 1.373 | 0.00911 | -0.177 | 150.719
4.5 | 1.429 | 0.01008 | -0.178 | 141.757
5 | 1.478 | 0.01062 | -0.178 | 139.175
5.5 | 1.519 | 0.01034 | -0.179 | 146.971
6 | 1.549 | 0.01093 | -0.179 | 141.773
6.5 | 1.558 | 0.01166 | -0.179 | 133.69
7 | 1.519 | 0.01524 | -0.179 | 99.686
7.5 | 1.365 | 0.01692 | -0.179 | 80.633
8 | 0.943 | 0.01794 | -0.179 | 52.554
8.5 | 0.97 | 0.01989 | -0.179 | 48.776
9 | 1.002 | 0.01987 | -0.179 | 50.414
9.5 | 1.027 | 0.02196 | -0.178 | 46.778
10 | 1.045 | 0.02546 | -0.176 | 41.023
10.5 | 1.085 | 0.02359 | -0.177 | 45.98
11 | 1.106 | 0.02659 | -0.176 | 41.596
11.5 | 0.971 | 0.07711 | -0.122 | 12.592

## 73. Re 20M Mach 0.00 (1)
BIGFOIL.COM POLAR EXPORT
NACA63-713
NACA63-713 |  |  |  | Cl Max: | 1.609 | at alpha= | 10 | deg
JavaFoil+Calcfoil stall+Eppler ext transition |  |  |  | L/D Max: | 157.854 | at alpha= | 4 | deg
Re: | 20000000 |  |  | Cd Min: | 0.00571 | at alpha= | -1.5 | deg
Mach: | 0 |  |  | Cl=0 at alpha= | -6.1356 | deg
|  |  |  | @ Cl=0.1, Cd= | 0.0059581
|  |  |  | @ Cl=0.4, Cd= | 0.0058025
|  |  |  | @ Cl=0.6, Cd= | 0.0057745
alpha (deg) | Cl | Cd | Cm | Cl/Cd
-18.5 | -0.519 | 0.13793 | -0.067 | -3.765
-18 | -0.529 | 0.13105 | -0.068 | -4.035
-17.5 | -0.537 | 0.12468 | -0.069 | -4.306
-17 | -0.544 | 0.11565 | -0.073 | -4.708
-16.5 | -0.55 | 0.10836 | -0.075 | -5.072
-16 | -0.552 | 0.10214 | -0.077 | -5.408
-15.5 | -0.552 | 0.09724 | -0.078 | -5.679
-15 | -0.553 | 0.08706 | -0.084 | -6.352
-14.5 | -0.55 | 0.07961 | -0.087 | -6.904
-14 | -0.549 | 0.06602 | -0.097 | -8.323
-13.5 | -0.575 | 0.03189 | -0.117 | -18.029
-13 | -0.564 | 0.02651 | -0.12 | -21.281
-12.5 | -0.568 | 0.01366 | -0.13 | -41.601
-12 | -0.547 | 0.01156 | -0.132 | -47.323
-11.5 | -0.521 | 0.01012 | -0.134 | -51.433
-11 | -0.489 | 0.00908 | -0.135 | -53.895
-10.5 | -0.454 | 0.00816 | -0.137 | -55.638
-10 | -0.414 | 0.00768 | -0.139 | -53.901
-9.5 | -0.37 | 0.0072 | -0.141 | -51.446
-9 | -0.32 | 0.00694 | -0.141 | -46.106
-8.5 | -0.268 | 0.00666 | -0.142 | -40.198
-8 | -0.213 | 0.00647 | -0.142 | -32.957
-7.5 | -0.158 | 0.00632 | -0.143 | -24.946
-7 | -0.101 | 0.00625 | -0.144 | -16.108
-6.5 | -0.043 | 0.0061 | -0.144 | -6.987
-6 | 0.016 | 0.00601 | -0.145 | 2.694
-5.5 | 0.076 | 0.00595 | -0.145 | 12.716
-5 | 0.135 | 0.00597 | -0.146 | 22.673
-4.5 | 0.195 | 0.0059 | -0.146 | 33.087
-4 | 0.256 | 0.00584 | -0.147 | 43.781
-3.5 | 0.316 | 0.00585 | -0.147 | 53.97
-3 | 0.376 | 0.00583 | -0.148 | 64.537
-2.5 | 0.437 | 0.00576 | -0.148 | 75.981
-2 | 0.497 | 0.00575 | -0.149 | 86.525
-1.5 | 0.557 | 0.00571 | -0.149 | 97.641
-1 | 0.617 | 0.0058 | -0.15 | 106.458
-0.5 | 0.677 | 0.00594 | -0.15 | 113.985
0 | 0.738 | 0.00607 | -0.151 | 121.549
0.5 | 0.798 | 0.00627 | -0.151 | 127.17
1 | 0.857 | 0.00646 | -0.152 | 132.631
1.5 | 0.913 | 0.00618 | -0.152 | 147.804
2 | 0.971 | 0.00638 | -0.152 | 152.258
2.5 | 1.03 | 0.00671 | -0.153 | 153.544
3 | 1.087 | 0.007 | -0.153 | 155.255
3.5 | 1.144 | 0.00732 | -0.153 | 156.144
4 | 1.199 | 0.0076 | -0.154 | 157.854
4.5 | 1.253 | 0.00818 | -0.154 | 153.149
5 | 1.305 | 0.0085 | -0.154 | 153.482
5.5 | 1.355 | 0.00879 | -0.155 | 154.179
6 | 1.403 | 0.00907 | -0.155 | 154.659
6.5 | 1.448 | 0.0094 | -0.155 | 153.927
7 | 1.487 | 0.00976 | -0.156 | 152.422
7.5 | 1.523 | 0.01011 | -0.156 | 150.647
8 | 1.555 | 0.01055 | -0.156 | 147.408
8.5 | 1.581 | 0.01003 | -0.156 | 157.592
9 | 1.598 | 0.01044 | -0.157 | 152.996
9.5 | 1.607 | 0.01088 | -0.157 | 147.743
10 | 1.609 | 0.01138 | -0.157 | 141.412
10.5 | 1.604 | 0.01464 | -0.157 | 109.554
11 | 1.591 | 0.01542 | -0.157 | 103.176
11.5 | 1.571 | 0.01632 | -0.157 | 96.259
12 | 1.545 | 0.01708 | -0.157 | 90.446
12.5 | 1.511 | 0.01811 | -0.157 | 83.402
13 | 1.472 | 0.01898 | -0.156 | 77.573
13.5 | 1.428 | 0.02018 | -0.156 | 70.769
14 | 1.378 | 0.02206 | -0.155 | 62.467
14.5 | 1.327 | 0.02379 | -0.154 | 55.77
15 | 1.273 | 0.02578 | -0.153 | 49.383

## 74. Re 20M Mach 0.10 (1)
BIGFOIL.COM POLAR EXPORT
NACA63-713
NACA63-713 |  |  |  | Cl Max: | 1.605 | at alpha= | 9.5 | deg
JavaFoil+Calcfoil stall+Eppler ext transition |  |  |  | L/D Max: | 157.576 | at alpha= | 4 | deg
Re: | 20000000 |  |  | Cd Min: | 0.00574 | at alpha= | -1.5 | deg
Mach: | 0.1 |  |  | Cl=0 at alpha= | -6.1356 | deg
|  |  |  | @ Cl=0.1, Cd= | 0.005964
|  |  |  | @ Cl=0.4, Cd= | 0.0058316
|  |  |  | @ Cl=0.6, Cd= | 0.0057733
alpha (deg) | Cl | Cd | Cm | Cl/Cd
-17.5 | -0.507 | 0.12395 | -0.07 | -4.093
-17 | -0.517 | 0.11742 | -0.072 | -4.402
-16.5 | -0.525 | 0.11151 | -0.073 | -4.705
-16 | -0.53 | 0.10445 | -0.075 | -5.078
-15.5 | -0.533 | 0.09942 | -0.076 | -5.363
-15 | -0.534 | 0.09252 | -0.079 | -5.772
-14.5 | -0.534 | 0.08366 | -0.084 | -6.381
-14 | -0.532 | 0.07348 | -0.091 | -7.243
-13.5 | -0.536 | 0.05601 | -0.103 | -9.567
-13 | -0.536 | 0.041 | -0.112 | -13.077
-12.5 | -0.555 | 0.0169 | -0.128 | -32.833
-12 | -0.542 | 0.01216 | -0.132 | -44.553
-11.5 | -0.517 | 0.01052 | -0.134 | -49.14
-11 | -0.487 | 0.00933 | -0.136 | -52.181
-10.5 | -0.453 | 0.00831 | -0.138 | -54.509
-10 | -0.413 | 0.00778 | -0.139 | -53.13
-9.5 | -0.371 | 0.00726 | -0.141 | -51.049
-9 | -0.321 | 0.00701 | -0.142 | -45.753
-8.5 | -0.268 | 0.00674 | -0.143 | -39.809
-8 | -0.214 | 0.00651 | -0.143 | -32.909
-7.5 | -0.158 | 0.00636 | -0.144 | -24.898
-7 | -0.101 | 0.00622 | -0.144 | -16.246
-6.5 | -0.043 | 0.00615 | -0.145 | -6.965
-6 | 0.016 | 0.00606 | -0.145 | 2.684
-5.5 | 0.076 | 0.00598 | -0.146 | 12.701
-5 | 0.136 | 0.00594 | -0.147 | 22.879
-4.5 | 0.196 | 0.00588 | -0.147 | 33.365
-4 | 0.257 | 0.00586 | -0.148 | 43.855
-3.5 | 0.317 | 0.00588 | -0.148 | 53.994
-3 | 0.378 | 0.00586 | -0.149 | 64.545
-2.5 | 0.44 | 0.00578 | -0.149 | 76.033
-2 | 0.5 | 0.00575 | -0.15 | 86.883
-1.5 | 0.56 | 0.00574 | -0.15 | 97.653
-1 | 0.62 | 0.00579 | -0.151 | 107.144
-0.5 | 0.681 | 0.00594 | -0.151 | 114.607
0 | 0.742 | 0.00611 | -0.151 | 121.396
0.5 | 0.802 | 0.00628 | -0.152 | 127.684
1 | 0.862 | 0.00647 | -0.152 | 133.159
1.5 | 0.917 | 0.00618 | -0.153 | 148.353
2 | 0.976 | 0.00641 | -0.153 | 152.36
2.5 | 1.035 | 0.00672 | -0.153 | 154.061
3 | 1.093 | 0.00702 | -0.154 | 155.579
3.5 | 1.149 | 0.00735 | -0.154 | 156.336
4 | 1.205 | 0.00765 | -0.154 | 157.576
4.5 | 1.259 | 0.00823 | -0.155 | 152.936
5 | 1.311 | 0.00856 | -0.155 | 153.202
5.5 | 1.361 | 0.00882 | -0.155 | 154.223
6 | 1.409 | 0.00915 | -0.156 | 153.99
6.5 | 1.453 | 0.0095 | -0.156 | 153.028
7 | 1.493 | 0.00982 | -0.156 | 151.991
7.5 | 1.528 | 0.0102 | -0.157 | 149.793
8 | 1.558 | 0.01063 | -0.157 | 146.604
8.5 | 1.583 | 0.01014 | -0.157 | 156.175
9 | 1.598 | 0.01055 | -0.157 | 151.553
9.5 | 1.605 | 0.01102 | -0.158 | 145.649
10 | 1.604 | 0.01152 | -0.158 | 139.234
10.5 | 1.595 | 0.01488 | -0.158 | 107.174
11 | 1.578 | 0.01567 | -0.158 | 100.683
11.5 | 1.553 | 0.0166 | -0.158 | 93.554
12 | 1.521 | 0.01746 | -0.158 | 87.103
12.5 | 1.481 | 0.01853 | -0.157 | 79.969
13 | 1.436 | 0.01958 | -0.157 | 73.365
13.5 | 1.386 | 0.02087 | -0.156 | 66.43
14 | 1.33 | 0.02294 | -0.155 | 57.958
14.5 | 1.272 | 0.02483 | -0.154 | 51.224

## 75. Re 20M Mach 0.25 (1)
BIGFOIL.COM POLAR EXPORT
NACA63-713
NACA63-713 |  |  |  | Cl Max: | 1.589 | at alpha= | 9 | deg
JavaFoil+Calcfoil stall+Eppler ext transition |  |  |  | L/D Max: | 157.055 | at alpha= | 4 | deg
Re: | 20000000 |  |  | Cd Min: | 0.00575 | at alpha= | -1.5 | deg
Mach: | 0.25 |  |  | Cl=0 at alpha= | -6.1393 | deg
|  |  |  | @ Cl=0.1, Cd= | 0.006041
|  |  |  | @ Cl=0.4, Cd= | 0.0059112
|  |  |  | @ Cl=0.6, Cd= | 0.0057964
alpha (deg) | Cl | Cd | Cm | Cl/Cd
-17 | -0.263 | 0.13302 | -0.065 | -1.974
-16.5 | -0.303 | 0.12488 | -0.066 | -2.424
-16 | -0.338 | 0.12089 | -0.066 | -2.793
-15.5 | -0.368 | 0.11282 | -0.067 | -3.265
-15 | -0.394 | 0.10498 | -0.069 | -3.756
-14.5 | -0.415 | 0.0972 | -0.072 | -4.274
-14 | -0.431 | 0.09135 | -0.073 | -4.714
-13.5 | -0.441 | 0.08365 | -0.078 | -5.273
-13 | -0.446 | 0.07682 | -0.082 | -5.801
-12.5 | -0.443 | 0.07184 | -0.085 | -6.169
-12 | -0.49 | 0.02054 | -0.129 | -23.872
-11.5 | -0.482 | 0.01541 | -0.133 | -31.264
-11 | -0.465 | 0.01208 | -0.136 | -38.502
-10.5 | -0.44 | 0.00984 | -0.139 | -44.773
-10 | -0.408 | 0.00852 | -0.142 | -47.908
-9.5 | -0.369 | 0.00781 | -0.144 | -47.205
-9 | -0.324 | 0.00729 | -0.146 | -44.431
-8.5 | -0.272 | 0.00693 | -0.146 | -39.31
-8 | -0.218 | 0.00675 | -0.147 | -32.262
-7.5 | -0.161 | 0.00652 | -0.148 | -24.743
-7 | -0.103 | 0.00633 | -0.148 | -16.309
-6.5 | -0.044 | 0.00628 | -0.149 | -6.983
-6 | 0.017 | 0.00615 | -0.149 | 2.715
-5.5 | 0.078 | 0.00608 | -0.15 | 12.819
-5 | 0.14 | 0.00597 | -0.151 | 23.382
-4.5 | 0.202 | 0.00595 | -0.151 | 33.881
-4 | 0.264 | 0.00591 | -0.152 | 44.621
-3.5 | 0.326 | 0.0059 | -0.152 | 55.295
-3 | 0.388 | 0.00593 | -0.153 | 65.508
-2.5 | 0.452 | 0.00583 | -0.153 | 77.512
-2 | 0.514 | 0.00581 | -0.154 | 88.399
-1.5 | 0.576 | 0.00575 | -0.154 | 100.064
-1 | 0.638 | 0.00587 | -0.155 | 108.631
-0.5 | 0.699 | 0.00603 | -0.155 | 115.949
0 | 0.762 | 0.00618 | -0.156 | 123.334
0.5 | 0.824 | 0.00633 | -0.156 | 130.214
1 | 0.886 | 0.00658 | -0.157 | 134.556
1.5 | 0.942 | 0.00629 | -0.157 | 149.715
2 | 1.002 | 0.00653 | -0.157 | 153.461
2.5 | 1.063 | 0.00688 | -0.158 | 154.552
3 | 1.122 | 0.0072 | -0.158 | 155.851
3.5 | 1.18 | 0.00755 | -0.158 | 156.199
4 | 1.236 | 0.00787 | -0.159 | 157.055
4.5 | 1.291 | 0.00849 | -0.159 | 152.136
5 | 1.344 | 0.00884 | -0.159 | 151.984
5.5 | 1.394 | 0.00917 | -0.16 | 151.945
6 | 1.441 | 0.0095 | -0.16 | 151.669
6.5 | 1.484 | 0.00992 | -0.16 | 149.603
7 | 1.52 | 0.01031 | -0.161 | 147.33
7.5 | 1.55 | 0.01073 | -0.161 | 144.408
8 | 1.573 | 0.01031 | -0.161 | 152.524
8.5 | 1.588 | 0.01077 | -0.161 | 147.541
9 | 1.589 | 0.01126 | -0.162 | 141.122
9.5 | 1.577 | 0.01189 | -0.162 | 132.614
10 | 1.552 | 0.01549 | -0.162 | 100.186
10.5 | 1.514 | 0.01645 | -0.162 | 92.028
11 | 1.462 | 0.01753 | -0.162 | 83.361
11.5 | 1.395 | 0.01891 | -0.161 | 73.759
12 | 1.316 | 0.02031 | -0.161 | 64.801
12.5 | 1.226 | 0.02191 | -0.16 | 55.98
13 | 1.123 | 0.02495 | -0.158 | 45.001
13.5 | 1.008 | 0.02955 | -0.155 | 34.126
14 | 0.881 | 0.03882 | -0.15 | 22.681

## 76. Re 20M Mach 0.50 (1)
BIGFOIL.COM POLAR EXPORT
NACA63-713
NACA63-713 |  |  |  | Cl Max: | 1.558 | at alpha= | 6.5 | deg
JavaFoil+Calcfoil stall+Eppler ext transition |  |  |  | L/D Max: | 155.859 | at alpha= | 2 | deg
Re: | 20000000 |  |  | Cd Min: | 0.0061 | at alpha= | -1.5 | deg
Mach: | 0.5 |  |  | Cl=0 at alpha= | -6.1364 | deg
|  |  |  | @ Cl=0.1, Cd= | 0.0064436
|  |  |  | @ Cl=0.4, Cd= | 0.0061697
|  |  |  | @ Cl=0.6, Cd= | 0.0061312
alpha (deg) | Cl | Cd | Cm | Cl/Cd
-20 | -0.771 | 0.1696 | -0.086 | -4.548
-19.5 | -0.743 | 0.16146 | -0.086 | -4.604
-19 | -0.715 | 0.1585 | -0.085 | -4.513
-18.5 | -0.687 | 0.15135 | -0.085 | -4.542
-18 | -0.66 | 0.1397 | -0.086 | -4.726
-17.5 | -0.632 | 0.13563 | -0.085 | -4.66
-17 | -0.604 | 0.13227 | -0.084 | -4.565
-16.5 | -0.577 | 0.11526 | -0.087 | -5.01
-16 | -0.55 | 0.10845 | -0.088 | -5.072
-15.5 | -0.525 | 0.098 | -0.093 | -5.352
-15 | -0.499 | 0.0883 | -0.098 | -5.656
-14.5 | -0.465 | 0.09844 | -0.085 | -4.723
-14 | -0.439 | 0.08908 | -0.089 | -4.924
-13.5 | -0.414 | 0.07868 | -0.097 | -5.262
-13 | -0.395 | 0.06166 | -0.113 | -6.41
-12.5 | -0.396 | 0.02708 | -0.14 | -14.639
-12 | -0.376 | 0.01834 | -0.146 | -20.484
-11.5 | -0.297 | 0.0765 | -0.079 | -3.883
-11 | -0.27 | 0.06828 | -0.085 | -3.957
-10.5 | -0.244 | 0.05988 | -0.096 | -4.081
-10 | -0.24 | 0.02304 | -0.142 | -10.4
-9.5 | -0.22 | 0.01193 | -0.154 | -18.459
-9 | -0.158 | 0.05776 | -0.078 | -2.742
-8.5 | -0.191 | 0.04902 | -0.095 | -3.906
-8 | -0.209 | 0.00923 | -0.159 | -22.662
-7.5 | -0.166 | 0.00784 | -0.163 | -21.146
-7 | -0.11 | 0.00718 | -0.165 | -15.35
-6.5 | -0.048 | 0.00671 | -0.166 | -7.101
-6 | 0.018 | 0.00664 | -0.167 | 2.761
-5.5 | 0.086 | 0.00647 | -0.168 | 13.308
-5 | 0.155 | 0.00634 | -0.168 | 24.418
-4.5 | 0.224 | 0.00624 | -0.169 | 35.955
-4 | 0.294 | 0.00618 | -0.17 | 47.586
-3.5 | 0.364 | 0.00618 | -0.17 | 58.853
-3 | 0.434 | 0.00616 | -0.171 | 70.345
-2.5 | 0.505 | 0.00619 | -0.171 | 81.62
-2 | 0.574 | 0.00615 | -0.172 | 93.326
-1.5 | 0.643 | 0.0061 | -0.172 | 105.48
-1 | 0.713 | 0.00618 | -0.173 | 115.351
-0.5 | 0.782 | 0.00635 | -0.174 | 123.1
0 | 0.851 | 0.00612 | -0.174 | 139.143
0.5 | 0.92 | 0.0063 | -0.174 | 146.178
1 | 0.989 | 0.00651 | -0.175 | 151.87
1.5 | 1.051 | 0.00683 | -0.175 | 153.846
2 | 1.118 | 0.00717 | -0.176 | 155.859
2.5 | 1.185 | 0.00765 | -0.176 | 154.996
3 | 1.25 | 0.00811 | -0.177 | 154.135
3.5 | 1.313 | 0.00856 | -0.177 | 153.338
4 | 1.373 | 0.00944 | -0.177 | 145.376
4.5 | 1.429 | 0.00994 | -0.178 | 143.667
5 | 1.478 | 0.01047 | -0.178 | 141.114
5.5 | 1.519 | 0.01018 | -0.179 | 149.286
6 | 1.549 | 0.01078 | -0.179 | 143.651
6.5 | 1.558 | 0.01144 | -0.179 | 136.218
7 | 1.52 | 0.01496 | -0.179 | 101.566
7.5 | 1.365 | 0.01669 | -0.179 | 81.805
8 | 0.944 | 0.01759 | -0.179 | 53.644
8.5 | 0.971 | 0.01943 | -0.179 | 49.987
9 | 1.003 | 0.01947 | -0.179 | 51.507
9.5 | 1.028 | 0.0215 | -0.178 | 47.842
10 | 1.047 | 0.0248 | -0.176 | 42.205
10.5 | 1.086 | 0.02307 | -0.178 | 47.079
11 | 1.108 | 0.02598 | -0.176 | 42.655
11.5 | 1.053 | 0.04852 | -0.158 | 21.691