## index
index | Re | Mach | Datasource
1 | 50000 | 0 | JavaFoil+Calcfoil stall+Eppler ext transition
2 | 50000 | 0 | XFOIL ncrit=9
3 | 50000 | 0.1 | JavaFoil+Calcfoil stall+Eppler ext transition
4 | 50000 | 0.1 | XFOIL ncrit=9
5 | 50000 | 0.25 | JavaFoil+Calcfoil stall+Eppler ext transition
6 | 50000 | 0.25 | XFOIL ncrit=9
7 | 50000 | 0.5 | JavaFoil+Calcfoil stall+Eppler ext transition
8 | 50000 | 0.5 | XFOIL ncrit=9
9 | 100000 | 0 | JavaFoil+Calcfoil stall+Eppler ext transition
10 | 100000 | 0 | XFOIL ncrit=9
11 | 100000 | 0.1 | JavaFoil+Calcfoil stall+Eppler ext transition
12 | 100000 | 0.1 | XFOIL ncrit=9
13 | 100000 | 0.25 | JavaFoil+Calcfoil stall+Eppler ext transition
14 | 100000 | 0.25 | XFOIL ncrit=9
15 | 100000 | 0.5 | JavaFoil+Calcfoil stall+Eppler ext transition
16 | 100000 | 0.5 | XFOIL ncrit=9
17 | 250000 | 0 | JavaFoil+Calcfoil stall+Eppler ext transition
18 | 250000 | 0 | XFOIL ncrit=9
19 | 250000 | 0.1 | JavaFoil+Calcfoil stall+Eppler ext transition
20 | 250000 | 0.1 | XFOIL ncrit=9
21 | 250000 | 0.25 | JavaFoil+Calcfoil stall+Eppler ext transition
22 | 250000 | 0.25 | XFOIL ncrit=9
23 | 250000 | 0.5 | JavaFoil+Calcfoil stall+Eppler ext transition
24 | 250000 | 0.5 | XFOIL ncrit=9
25 | 500000 | 0 | JavaFoil+Calcfoil stall+Eppler ext transition
26 | 500000 | 0 | XFOIL ncrit=9
27 | 500000 | 0.1 | JavaFoil+Calcfoil stall+Eppler ext transition
28 | 500000 | 0.1 | XFOIL ncrit=9
29 | 500000 | 0.25 | JavaFoil+Calcfoil stall+Eppler ext transition
30 | 500000 | 0.25 | XFOIL ncrit=9
31 | 500000 | 0.5 | JavaFoil+Calcfoil stall+Eppler ext transition
32 | 500000 | 0.5 | XFOIL ncrit=9
33 | 750000 | 0 | JavaFoil+Calcfoil stall+Eppler ext transition
34 | 750000 | 0 | XFOIL ncrit=9
35 | 750000 | 0.1 | JavaFoil+Calcfoil stall+Eppler ext transition
36 | 750000 | 0.1 | XFOIL ncrit=9
37 | 750000 | 0.25 | JavaFoil+Calcfoil stall+Eppler ext transition
38 | 750000 | 0.25 | XFOIL ncrit=9
39 | 750000 | 0.5 | JavaFoil+Calcfoil stall+Eppler ext transition
40 | 750000 | 0.5 | XFOIL ncrit=9
41 | 1000000 | 0 | JavaFoil+Calcfoil stall+Eppler ext transition
42 | 1000000 | 0 | XFOIL ncrit=9
43 | 1000000 | 0.1 | JavaFoil+Calcfoil stall+Eppler ext transition
44 | 1000000 | 0.1 | XFOIL ncrit=9
45 | 1000000 | 0.25 | JavaFoil+Calcfoil stall+Eppler ext transition
46 | 1000000 | 0.25 | XFOIL ncrit=9
47 | 1000000 | 0.5 | JavaFoil+Calcfoil stall+Eppler ext transition
48 | 1000000 | 0.5 | XFOIL ncrit=9
49 | 2000000 | 0 | JavaFoil+Calcfoil stall+Eppler ext transition
50 | 2000000 | 0 | XFOIL ncrit=9
51 | 2000000 | 0.1 | JavaFoil+Calcfoil stall+Eppler ext transition
52 | 2000000 | 0.1 | XFOIL ncrit=9
53 | 2000000 | 0.25 | JavaFoil+Calcfoil stall+Eppler ext transition
54 | 2000000 | 0.25 | XFOIL ncrit=9
55 | 2000000 | 0.5 | JavaFoil+Calcfoil stall+Eppler ext transition
56 | 2000000 | 0.5 | XFOIL ncrit=9
57 | 3000000 | 0 | JavaFoil+Calcfoil stall+Eppler ext transition
58 | 3000000 | 0 | XFOIL ncrit=9
59 | 3000000 | 0.1 | JavaFoil+Calcfoil stall+Eppler ext transition
60 | 3000000 | 0.1 | XFOIL ncrit=9
61 | 3000000 | 0.25 | JavaFoil+Calcfoil stall+Eppler ext transition
62 | 3000000 | 0.25 | XFOIL ncrit=9
63 | 3000000 | 0.5 | JavaFoil+Calcfoil stall+Eppler ext transition
64 | 3000000 | 0.5 | XFOIL ncrit=9
65 | 4000000 | 0 | JavaFoil+Calcfoil stall+Eppler ext transition
66 | 4000000 | 0 | XFOIL ncrit=9
67 | 4000000 | 0.1 | JavaFoil+Calcfoil stall+Eppler ext transition
68 | 4000000 | 0.1 | XFOIL ncrit=9
69 | 4000000 | 0.25 | JavaFoil+Calcfoil stall+Eppler ext transition
70 | 4000000 | 0.25 | XFOIL ncrit=9
71 | 4000000 | 0.5 | JavaFoil+Calcfoil stall+Eppler ext transition
72 | 4000000 | 0.5 | XFOIL ncrit=9
73 | 5000000 | 0 | JavaFoil+Calcfoil stall+Eppler ext transition
74 | 5000000 | 0 | XFOIL ncrit=9
75 | 5000000 | 0.1 | JavaFoil+Calcfoil stall+Eppler ext transition
76 | 5000000 | 0.1 | XFOIL ncrit=9
77 | 5000000 | 0.25 | JavaFoil+Calcfoil stall+Eppler ext transition
78 | 5000000 | 0.25 | XFOIL ncrit=9
79 | 5000000 | 0.5 | JavaFoil+Calcfoil stall+Eppler ext transition
80 | 5000000 | 0.5 | XFOIL ncrit=9
81 | 6000000 | 0 | JavaFoil+Calcfoil stall+Eppler ext transition
82 | 6000000 | 0 | XFOIL ncrit=9
83 | 6000000 | 0.1 | JavaFoil+Calcfoil stall+Eppler ext transition
84 | 6000000 | 0.1 | XFOIL ncrit=9
85 | 6000000 | 0.25 | JavaFoil+Calcfoil stall+Eppler ext transition
86 | 6000000 | 0.25 | XFOIL ncrit=9
87 | 6000000 | 0.5 | JavaFoil+Calcfoil stall+Eppler ext transition
88 | 6000000 | 0.5 | XFOIL ncrit=9
89 | 7000000 | 0 | JavaFoil+Calcfoil stall+Eppler ext transition
90 | 7000000 | 0 | XFOIL ncrit=9
91 | 7000000 | 0.1 | JavaFoil+Calcfoil stall+Eppler ext transition
92 | 7000000 | 0.1 | XFOIL ncrit=9
93 | 7000000 | 0.25 | JavaFoil+Calcfoil stall+Eppler ext transition
94 | 7000000 | 0.25 | XFOIL ncrit=9
95 | 7000000 | 0.5 | JavaFoil+Calcfoil stall+Eppler ext transition
96 | 7000000 | 0.5 | XFOIL ncrit=9
97 | 8000000 | 0 | JavaFoil+Calcfoil stall+Eppler ext transition
98 | 8000000 | 0 | XFOIL ncrit=9
99 | 8000000 | 0.1 | JavaFoil+Calcfoil stall+Eppler ext transition
100 | 8000000 | 0.1 | XFOIL ncrit=9
101 | 8000000 | 0.25 | JavaFoil+Calcfoil stall+Eppler ext transition
102 | 8000000 | 0.25 | XFOIL ncrit=9
103 | 8000000 | 0.5 | JavaFoil+Calcfoil stall+Eppler ext transition
104 | 8000000 | 0.5 | XFOIL ncrit=9
105 | 10000000 | 0 | JavaFoil+Calcfoil stall+Eppler ext transition
106 | 10000000 | 0 | XFOIL ncrit=9
107 | 10000000 | 0.1 | JavaFoil+Calcfoil stall+Eppler ext transition
108 | 10000000 | 0.1 | XFOIL ncrit=9
109 | 10000000 | 0.25 | JavaFoil+Calcfoil stall+Eppler ext transition
110 | 10000000 | 0.25 | XFOIL ncrit=9
111 | 10000000 | 0.5 | JavaFoil+Calcfoil stall+Eppler ext transition
112 | 10000000 | 0.5 | XFOIL ncrit=9
113 | 12000000 | 0 | JavaFoil+Calcfoil stall+Eppler ext transition
114 | 12000000 | 0 | XFOIL ncrit=9
115 | 12000000 | 0.1 | JavaFoil+Calcfoil stall+Eppler ext transition
116 | 12000000 | 0.1 | XFOIL ncrit=9
117 | 12000000 | 0.25 | JavaFoil+Calcfoil stall+Eppler ext transition
118 | 12000000 | 0.25 | XFOIL ncrit=9
119 | 12000000 | 0.5 | JavaFoil+Calcfoil stall+Eppler ext transition
120 | 12000000 | 0.5 | XFOIL ncrit=9
121 | 14000000 | 0 | JavaFoil+Calcfoil stall+Eppler ext transition
122 | 14000000 | 0 | XFOIL ncrit=9
123 | 14000000 | 0.1 | JavaFoil+Calcfoil stall+Eppler ext transition
124 | 14000000 | 0.1 | XFOIL ncrit=9
125 | 14000000 | 0.25 | JavaFoil+Calcfoil stall+Eppler ext transition
126 | 14000000 | 0.25 | XFOIL ncrit=9
127 | 14000000 | 0.5 | JavaFoil+Calcfoil stall+Eppler ext transition
128 | 14000000 | 0.5 | XFOIL ncrit=9
129 | 16000000 | 0 | JavaFoil+Calcfoil stall+Eppler ext transition
130 | 16000000 | 0 | XFOIL ncrit=9
131 | 16000000 | 0.1 | JavaFoil+Calcfoil stall+Eppler ext transition
132 | 16000000 | 0.1 | XFOIL ncrit=9
133 | 16000000 | 0.25 | JavaFoil+Calcfoil stall+Eppler ext transition
134 | 16000000 | 0.25 | XFOIL ncrit=9
135 | 16000000 | 0.5 | JavaFoil+Calcfoil stall+Eppler ext transition
136 | 16000000 | 0.5 | XFOIL ncrit=9
137 | 18000000 | 0 | JavaFoil+Calcfoil stall+Eppler ext transition
138 | 18000000 | 0 | XFOIL ncrit=9
139 | 18000000 | 0.1 | JavaFoil+Calcfoil stall+Eppler ext transition
140 | 18000000 | 0.1 | XFOIL ncrit=9
141 | 18000000 | 0.25 | JavaFoil+Calcfoil stall+Eppler ext transition
142 | 18000000 | 0.25 | XFOIL ncrit=9
143 | 18000000 | 0.5 | JavaFoil+Calcfoil stall+Eppler ext transition
144 | 18000000 | 0.5 | XFOIL ncrit=9
145 | 20000000 | 0 | JavaFoil+Calcfoil stall+Eppler ext transition
146 | 20000000 | 0 | XFOIL ncrit=9
147 | 20000000 | 0.1 | JavaFoil+Calcfoil stall+Eppler ext transition
148 | 20000000 | 0.1 | XFOIL ncrit=9
149 | 20000000 | 0.25 | JavaFoil+Calcfoil stall+Eppler ext transition
150 | 20000000 | 0.25 | XFOIL ncrit=9
151 | 20000000 | 0.5 | JavaFoil+Calcfoil stall+Eppler ext transition
152 | 20000000 | 0.5 | XFOIL ncrit=9

## 1. Re 50k Mach 0.00 (1)
BIGFOIL.COM POLAR EXPORT
r1082t
RONCZ 1082T VOYAGER TIP OUTER AFT WING |  |  |  | Cl Max: | 1.412 | at alpha= | 10 | deg
JavaFoil+Calcfoil stall+Eppler ext transition |  |  |  | L/D Max: | 35.405 | at alpha= | 8.5 | deg
Re: | 50000 |  |  | Cd Min: | 0.01981 | at alpha= | -3 | deg
Mach: | 0 |  |  | Cl=0 at alpha= | -3.4138 | deg
|  |  |  | @ Cl=0.1, Cd= | 0.020172
|  |  |  | @ Cl=0.4, Cd= | 0.022362
|  |  |  | @ Cl=0.6, Cd= | 0.024205
alpha (deg) | Cl | Cd | Cm | Cl/Cd
-19 | -0.526 | 0.32512 | -0.014 | -1.618
-18.5 | -0.54 | 0.31934 | -0.014 | -1.692
-18 | -0.554 | 0.27423 | -0.014 | -2.02
-17.5 | -0.567 | 0.28163 | -0.014 | -2.013
-17 | -0.579 | 0.24891 | -0.015 | -2.327
-16.5 | -0.59 | 0.22799 | -0.015 | -2.59
-16 | -0.6 | 0.22603 | -0.015 | -2.656
-15.5 | -0.609 | 0.19729 | -0.016 | -3.086
-15 | -0.615 | 0.19528 | -0.016 | -3.152
-14.5 | -0.62 | 0.18028 | -0.016 | -3.44
-14 | -0.623 | 0.16946 | -0.016 | -3.673
-13.5 | -0.622 | 0.15657 | -0.016 | -3.975
-13 | -0.619 | 0.14449 | -0.017 | -4.287
-12.5 | -0.614 | 0.12894 | -0.017 | -4.758
-12 | -0.604 | 0.1224 | -0.018 | -4.938
-11.5 | -0.592 | 0.11241 | -0.018 | -5.267
-11 | -0.576 | 0.10375 | -0.018 | -5.554
-10.5 | -0.557 | 0.09758 | -0.019 | -5.709
-10 | -0.534 | 0.08931 | -0.019 | -5.983
-9.5 | -0.508 | 0.08177 | -0.02 | -6.216
-9 | -0.479 | 0.07685 | -0.02 | -6.233
-8.5 | -0.447 | 0.07094 | -0.021 | -6.296
-8 | -0.411 | 0.06627 | -0.021 | -6.208
-7.5 | -0.374 | 0.06154 | -0.022 | -6.071
-7 | -0.333 | 0.05751 | -0.022 | -5.798
-6.5 | -0.291 | 0.05431 | -0.023 | -5.362
-6 | -0.247 | 0.05071 | -0.023 | -4.875
-5.5 | -0.202 | 0.0482 | -0.024 | -4.187
-5 | -0.155 | 0.04661 | -0.024 | -3.329
-4.5 | -0.108 | 0.0444 | -0.025 | -2.422
-4 | -0.059 | 0.04251 | -0.025 | -1.393
-3.5 | -0.01 | 0.04083 | -0.027 | -0.253
-3 | 0.048 | 0.01981 | -0.065 | 2.403
-2.5 | 0.104 | 0.0202 | -0.062 | 5.16
-2 | 0.163 | 0.02006 | -0.063 | 8.137
-1.5 | 0.222 | 0.02003 | -0.063 | 11.075
-1 | 0.281 | 0.02003 | -0.064 | 14.009
-0.5 | 0.339 | 0.02008 | -0.064 | 16.893
0 | 0.387 | 0.02226 | -0.065 | 17.387
0.5 | 0.443 | 0.0227 | -0.065 | 19.516
1 | 0.499 | 0.02318 | -0.066 | 21.505
1.5 | 0.554 | 0.02372 | -0.067 | 23.358
2 | 0.609 | 0.0243 | -0.067 | 25.08
2.5 | 0.665 | 0.02494 | -0.068 | 26.643
3 | 0.717 | 0.02564 | -0.069 | 27.95
3.5 | 0.771 | 0.02643 | -0.07 | 29.163
4 | 0.825 | 0.02729 | -0.07 | 30.225
4.5 | 0.879 | 0.02817 | -0.071 | 31.197
5 | 0.932 | 0.02918 | -0.072 | 31.946
5.5 | 0.985 | 0.03027 | -0.073 | 32.535
6 | 1.037 | 0.03141 | -0.073 | 33.004
6.5 | 1.087 | 0.03271 | -0.074 | 33.234
7 | 1.135 | 0.03408 | -0.075 | 33.305
7.5 | 1.181 | 0.03555 | -0.076 | 33.215
8 | 1.225 | 0.03715 | -0.077 | 32.967
8.5 | 1.317 | 0.03719 | -0.083 | 35.405
9 | 1.353 | 0.03927 | -0.083 | 34.448
9.5 | 1.385 | 0.04152 | -0.084 | 33.351
10 | 1.412 | 0.04386 | -0.085 | 32.197
10.5 | 1.24 | 0.07937 | -0.045 | 15.622
11 | 1.253 | 0.085 | -0.031 | 14.736
11.5 | 1.268 | 0.09168 | -0.031 | 13.831
12 | 1.279 | 0.0981 | -0.031 | 13.038
12.5 | 1.286 | 0.10609 | -0.031 | 12.12
13 | 1.288 | 0.11395 | -0.031 | 11.307
13.5 | 1.287 | 0.1234 | -0.03 | 10.427
14 | 1.281 | 0.13095 | -0.03 | 9.782
14.5 | 1.271 | 0.14226 | -0.03 | 8.937
15 | 1.258 | 0.15434 | -0.03 | 8.151

## 2. Re 50k Mach 0.00 (2)
BIGFOIL.COM POLAR EXPORT
r1082t
RONCZ 1082T VOYAGER TIP OUTER AFT WING |  |  |  | Cl Max: | 1.1918 | at alpha= | 14 | deg
XFOIL ncrit=9 |  |  |  | L/D Max: | 20.7292 | at alpha= | 13 | deg
Re: | 50000 |  |  | Cd Min: | 0.2214 | at alpha= | 19 | deg
Mach: | 0 |  |  | Cl=0 at alpha= | 3.8172 | deg
|  |  |  | @ Cl=0.1, Cd= | 0.05856
|  |  |  | @ Cl=0.4, Cd= | 0.086466
|  |  |  | @ Cl=0.6, Cd= | 0.098369
alpha (deg) | Cl | Cd | Cm | Cl/Cd
-11.5 | -0.3173 | 0.13107 | -0.0416 | -2.4208
-11 | -0.3239 | 0.12632 | -0.0418 | -2.5641
-10.5 | -0.3055 | 0.1191 | -0.0403 | -2.5651
-10 | -0.2976 | 0.1136 | -0.0384 | -2.6197
-9.5 | -0.3128 | 0.11058 | -0.0339 | -2.8287
-8.5 | -0.4193 | 0.11276 | -0.0148 | -3.7185
-8 | -0.431 | 0.10951 | -0.0094 | -3.9357
-6.5 | -0.6661 | 0.06821 | -0.0315 | -9.7654
-6 | -0.6464 | 0.06089 | -0.0301 | -10.6159
-5.5 | -0.6301 | 0.05434 | -0.0268 | -11.5955
-5 | -0.5948 | 0.04921 | -0.0251 | -12.087
-4.5 | -0.5585 | 0.04571 | -0.0226 | -12.2183
-4 | -0.5107 | 0.04279 | -0.0223 | -11.935
-3.5 | -0.4729 | 0.04056 | -0.0194 | -11.6593
-3 | -0.0027 | 0.04409 | -0.0694 | -0.061238
-2.5 | -0.0029 | 0.04442 | -0.0649 | -0.065286
-2 | -0.0105 | 0.04489 | -0.0587 | -0.23391
-1.5 | -0.013 | 0.04552 | -0.053 | -0.28559
-1 | -0.0421 | 0.04583 | -0.0425 | -0.91861
-0.5 | -0.0781 | 0.04604 | -0.0307 | -1.6964
0.5 | -0.1656 | 0.04345 | -0.0019 | -3.8113
1 | -0.1555 | 0.0435 | 0.0025 | -3.5747
1.5 | -0.1445 | 0.04361 | 0.0066 | -3.3135
2 | -0.1311 | 0.04389 | 0.0102 | -2.987
2.5 | -0.1121 | 0.0446 | 0.0126 | -2.5135
3 | -0.0874 | 0.04581 | 0.0139 | -1.9079
3.5 | -0.0413 | 0.04878 | 0.0107 | -0.84666
4 | 0.0238 | 0.05353 | 0.004 | 0.44461
4.5 | 0.0787 | 0.0571 | -0.0008 | 1.3783
5 | 0.1254 | 0.0603 | -0.0039 | 2.0796
5.5 | 0.1749 | 0.06435 | -0.0075 | 2.7179
7 | 0.2995 | 0.07546 | -0.0138 | 3.969
7.5 | 0.3465 | 0.08042 | -0.0168 | 4.3086
8.5 | 0.4234 | 0.08911 | -0.02 | 4.7514
9 | 0.4598 | 0.09373 | -0.0213 | 4.9056
9.5 | 0.4928 | 0.09843 | -0.0222 | 5.0066
10 | 0.5106 | 0.10177 | -0.0215 | 5.0172
10.5 | 0.631 | 0.09719 | -0.0189 | 6.4924
11 | 0.6674 | 0.0993 | -0.0179 | 6.721
11.5 | 0.7342 | 0.09824 | -0.0161 | 7.4735
12 | 0.7585 | 0.10056 | -0.0145 | 7.5428
12.5 | 0.8243 | 0.09698 | -0.0106 | 8.4997
13 | 1.1428 | 0.05513 | 0.0061 | 20.7292
13.5 | 1.1729 | 0.05908 | 0.0084 | 19.8527
14 | 1.1918 | 0.06447 | 0.0103 | 18.4861
14.5 | 1.1812 | 0.07171 | 0.0121 | 16.4719
15 | 1.1669 | 0.07969 | 0.0131 | 14.643
15.5 | 1.1041 | 0.09247 | 0.0116 | 11.9401
16 | 1.033 | 0.10934 | 0.0062 | 9.4476
16.5 | 0.7962 | 0.17611 | -0.032 | 4.521
17 | 0.7552 | 0.1958 | -0.0455 | 3.857
17.5 | 0.7641 | 0.20219 | -0.0485 | 3.7791
18 | 0.7744 | 0.20857 | -0.0516 | 3.7129
18.5 | 0.7859 | 0.21486 | -0.0549 | 3.6577
19 | 0.7995 | 0.2214 | -0.0581 | 3.6111

## 3. Re 50k Mach 0.10 (1)
BIGFOIL.COM POLAR EXPORT
r1082t
RONCZ 1082T VOYAGER TIP OUTER AFT WING |  |  |  | Cl Max: | 1.414 | at alpha= | 10 | deg
JavaFoil+Calcfoil stall+Eppler ext transition |  |  |  | L/D Max: | 35.125 | at alpha= | 8.5 | deg
Re: | 50000 |  |  | Cd Min: | 0.01983 | at alpha= | -3 | deg
Mach: | 0.1 |  |  | Cl=0 at alpha= | -3.4138 | deg
|  |  |  | @ Cl=0.1, Cd= | 0.020204
|  |  |  | @ Cl=0.4, Cd= | 0.022436
|  |  |  | @ Cl=0.6, Cd= | 0.024271
alpha (deg) | Cl | Cd | Cm | Cl/Cd
-18.5 | -0.493 | 0.32727 | -0.014 | -1.505
-18 | -0.509 | 0.29425 | -0.014 | -1.73
-17.5 | -0.525 | 0.28276 | -0.015 | -1.856
-17 | -0.54 | 0.27589 | -0.015 | -1.957
-16.5 | -0.554 | 0.244 | -0.015 | -2.272
-16 | -0.567 | 0.23071 | -0.015 | -2.459
-15.5 | -0.579 | 0.21692 | -0.016 | -2.669
-15 | -0.589 | 0.20553 | -0.016 | -2.864
-14.5 | -0.596 | 0.18831 | -0.016 | -3.167
-14 | -0.602 | 0.17745 | -0.016 | -3.392
-13.5 | -0.605 | 0.16252 | -0.017 | -3.72
-13 | -0.604 | 0.15004 | -0.017 | -4.029
-12.5 | -0.601 | 0.13231 | -0.017 | -4.544
-12 | -0.594 | 0.12171 | -0.018 | -4.885
-11.5 | -0.584 | 0.11628 | -0.018 | -5.025
-11 | -0.57 | 0.10599 | -0.019 | -5.382
-10.5 | -0.553 | 0.09847 | -0.019 | -5.614
-10 | -0.532 | 0.09095 | -0.019 | -5.844
-9.5 | -0.507 | 0.08298 | -0.02 | -6.105
-9 | -0.478 | 0.07729 | -0.02 | -6.188
-8.5 | -0.447 | 0.07219 | -0.021 | -6.186
-8 | -0.412 | 0.06719 | -0.021 | -6.129
-7.5 | -0.374 | 0.06221 | -0.022 | -6.017
-7 | -0.334 | 0.058 | -0.022 | -5.765
-6.5 | -0.292 | 0.05467 | -0.023 | -5.345
-6 | -0.248 | 0.05099 | -0.023 | -4.867
-5.5 | -0.203 | 0.04842 | -0.024 | -4.185
-5 | -0.156 | 0.0465 | -0.024 | -3.352
-4.5 | -0.108 | 0.04442 | -0.025 | -2.432
-4 | -0.059 | 0.04258 | -0.025 | -1.397
-3.5 | -0.01 | 0.04088 | -0.027 | -0.254
-3 | 0.048 | 0.01983 | -0.065 | 2.412
-2.5 | 0.105 | 0.02024 | -0.063 | 5.177
-2 | 0.164 | 0.02012 | -0.063 | 8.15
-1.5 | 0.223 | 0.02007 | -0.063 | 11.106
-1 | 0.282 | 0.02008 | -0.064 | 14.04
-0.5 | 0.341 | 0.02015 | -0.064 | 16.916
0 | 0.389 | 0.02235 | -0.065 | 17.397
0.5 | 0.445 | 0.02279 | -0.066 | 19.525
1 | 0.501 | 0.02328 | -0.066 | 21.52
1.5 | 0.557 | 0.02381 | -0.067 | 23.374
2 | 0.612 | 0.0244 | -0.068 | 25.094
2.5 | 0.668 | 0.02505 | -0.068 | 26.656
3 | 0.72 | 0.02577 | -0.069 | 27.925
3.5 | 0.775 | 0.02655 | -0.07 | 29.171
4 | 0.829 | 0.02742 | -0.071 | 30.226
4.5 | 0.883 | 0.02832 | -0.071 | 31.181
5 | 0.937 | 0.02933 | -0.072 | 31.929
5.5 | 0.989 | 0.03044 | -0.073 | 32.505
6 | 1.042 | 0.03159 | -0.074 | 32.972
6.5 | 1.092 | 0.0329 | -0.074 | 33.19
7 | 1.14 | 0.03429 | -0.075 | 33.243
7.5 | 1.186 | 0.03578 | -0.076 | 33.148
8 | 1.23 | 0.03741 | -0.077 | 32.866
8.5 | 1.321 | 0.03761 | -0.083 | 35.125
9 | 1.356 | 0.03972 | -0.084 | 34.155
9.5 | 1.387 | 0.04209 | -0.084 | 32.962
10 | 1.414 | 0.04442 | -0.085 | 31.829
10.5 | 1.235 | 0.07923 | -0.031 | 15.586
11 | 1.253 | 0.08627 | -0.031 | 14.523
11.5 | 1.267 | 0.09201 | -0.031 | 13.765
12 | 1.276 | 0.09853 | -0.031 | 12.946
12.5 | 1.28 | 0.10678 | -0.03 | 11.989
13 | 1.28 | 0.11473 | -0.03 | 11.158
13.5 | 1.276 | 0.12396 | -0.03 | 10.29
14 | 1.267 | 0.13603 | -0.03 | 9.311
14.5 | 1.253 | 0.14282 | -0.03 | 8.776
15 | 1.236 | 0.15698 | -0.03 | 7.875

## 4. Re 50k Mach 0.10 (2)
BIGFOIL.COM POLAR EXPORT
r1082t
RONCZ 1082T VOYAGER TIP OUTER AFT WING |  |  |  | Cl Max: | 1.1817 | at alpha= | 14 | deg
XFOIL ncrit=9 |  |  |  | L/D Max: | 20 | at alpha= | 13 | deg
Re: | 50000 |  |  | Cd Min: | 0.22219 | at alpha= | 19 | deg
Mach: | 0.1 |  |  | Cl=0 at alpha= | 3.8227 | deg
|  |  |  | @ Cl=0.1, Cd= | 0.058876
|  |  |  | @ Cl=0.4, Cd= | 0.086818
|  |  |  | @ Cl=0.6, Cd= | 0.099076
alpha (deg) | Cl | Cd | Cm | Cl/Cd
-11.5 | -0.319 | 0.1319 | -0.042 | -2.4185
-11 | -0.3255 | 0.12712 | -0.0421 | -2.5606
-10.5 | -0.3009 | 0.11939 | -0.0405 | -2.5203
-10 | -0.2957 | 0.11411 | -0.0386 | -2.5914
-9.5 | -0.3151 | 0.11162 | -0.0333 | -2.823
-9 | -0.3908 | 0.11515 | -0.0214 | -3.3938
-7.5 | -0.4364 | 0.10544 | -0.0093 | -4.1388
-6.5 | -0.6585 | 0.06882 | -0.033 | -9.5684
-6 | -0.6458 | 0.06182 | -0.0308 | -10.4465
-5.5 | -0.6314 | 0.05512 | -0.0274 | -11.455
-5 | -0.5964 | 0.04986 | -0.0258 | -11.9615
-4.5 | -0.56 | 0.04622 | -0.0234 | -12.116
-4 | -0.5154 | 0.04323 | -0.0225 | -11.9223
-3 | 0.0011 | 0.04436 | -0.0704 | 0.024797
-2.5 | -0.0053 | 0.04467 | -0.0648 | -0.11865
-2 | -0.0123 | 0.04512 | -0.0587 | -0.27261
-1.5 | -0.0151 | 0.04573 | -0.0529 | -0.3302
-1 | -0.0415 | 0.04606 | -0.0429 | -0.901
-0.5 | -0.0848 | 0.04608 | -0.0297 | -1.8403
0 | -0.176 | 0.04367 | -0.0064 | -4.0302
0.5 | -0.1657 | 0.0437 | -0.0021 | -3.7918
1 | -0.1555 | 0.04376 | 0.0023 | -3.5535
1.5 | -0.1445 | 0.04386 | 0.0064 | -3.2946
2 | -0.1313 | 0.04414 | 0.0101 | -2.9746
2.5 | -0.1128 | 0.04482 | 0.0126 | -2.5167
3 | -0.0884 | 0.046 | 0.014 | -1.9217
3.5 | -0.0413 | 0.04901 | 0.0106 | -0.84269
4 | 0.0227 | 0.05369 | 0.0041 | 0.4228
5 | 0.1263 | 0.06064 | -0.0041 | 2.0828
5.5 | 0.1721 | 0.06428 | -0.0069 | 2.6773
6 | 0.2297 | 0.06928 | -0.0116 | 3.3155
7 | 0.2998 | 0.07573 | -0.0137 | 3.9588
7.5 | 0.3394 | 0.08005 | -0.0156 | 4.2399
8 | 0.3893 | 0.0855 | -0.0188 | 4.5532
9 | 0.4623 | 0.09449 | -0.0214 | 4.8926
9.5 | 0.4842 | 0.09834 | -0.0213 | 4.9237
10 | 0.5294 | 0.10254 | -0.0222 | 5.1629
10.5 | 0.6423 | 0.097 | -0.0187 | 6.6216
11 | 0.6681 | 0.09965 | -0.0176 | 6.7045
11.5 | 0.7173 | 0.10041 | -0.0162 | 7.1437
12 | 0.7762 | 0.09885 | -0.0134 | 7.8523
12.5 | 1.0742 | 0.05771 | 0.0028 | 18.6138
13 | 1.1342 | 0.05671 | 0.0071 | 20
13.5 | 1.1642 | 0.06068 | 0.0095 | 19.1859
14 | 1.1817 | 0.06621 | 0.0113 | 17.8478
14.5 | 1.1683 | 0.0738 | 0.0129 | 15.8306
15 | 1.1137 | 0.08526 | 0.0125 | 13.0624
15.5 | 1.031 | 0.10274 | 0.0074 | 10.035
17 | 0.755 | 0.19634 | -0.0458 | 3.8454
17.5 | 0.7644 | 0.20276 | -0.0489 | 3.77
18 | 0.7752 | 0.20922 | -0.052 | 3.7052
18.5 | 0.7874 | 0.2156 | -0.0553 | 3.6521
19 | 0.8013 | 0.22219 | -0.0585 | 3.6064

## 5. Re 50k Mach 0.25 (1)
BIGFOIL.COM POLAR EXPORT
r1082t
RONCZ 1082T VOYAGER TIP OUTER AFT WING |  |  |  | Cl Max: | 1.401 | at alpha= | 9.5 | deg
JavaFoil+Calcfoil stall+Eppler ext transition |  |  |  | L/D Max: | 33.652 | at alpha= | 8.5 | deg
Re: | 50000 |  |  | Cd Min: | 0.02015 | at alpha= | -3 | deg
Mach: | 0.25 |  |  | Cl=0 at alpha= | -3.4083 | deg
|  |  |  | @ Cl=0.1, Cd= | 0.020444
|  |  |  | @ Cl=0.4, Cd= | 0.022918
|  |  |  | @ Cl=0.6, Cd= | 0.0247
alpha (deg) | Cl | Cd | Cm | Cl/Cd
-16 | -0.246 | 0.34741 | -0.017 | -0.707
-15.5 | -0.296 | 0.30721 | -0.017 | -0.964
-15 | -0.341 | 0.28072 | -0.017 | -1.213
-14.5 | -0.38 | 0.244 | -0.017 | -1.558
-14 | -0.416 | 0.22803 | -0.017 | -1.822
-13.5 | -0.446 | 0.19376 | -0.018 | -2.303
-13 | -0.472 | 0.1774 | -0.018 | -2.66
-12.5 | -0.492 | 0.17107 | -0.018 | -2.878
-12 | -0.507 | 0.1563 | -0.018 | -3.244
-11.5 | -0.516 | 0.13597 | -0.018 | -3.794
-11 | -0.518 | 0.12474 | -0.019 | -4.156
-10.5 | -0.515 | 0.11212 | -0.019 | -4.592
-10 | -0.505 | 0.09916 | -0.02 | -5.095
-9.5 | -0.49 | 0.0908 | -0.02 | -5.394
-9 | -0.469 | 0.08358 | -0.021 | -5.609
-8.5 | -0.443 | 0.07512 | -0.021 | -5.892
-8 | -0.412 | 0.07009 | -0.022 | -5.876
-7.5 | -0.377 | 0.06418 | -0.022 | -5.874
-7 | -0.339 | 0.05991 | -0.023 | -5.652
-6.5 | -0.297 | 0.0555 | -0.023 | -5.354
-6 | -0.253 | 0.05214 | -0.024 | -4.856
-5.5 | -0.207 | 0.04983 | -0.024 | -4.158
-5 | -0.16 | 0.04709 | -0.025 | -3.39
-4.5 | -0.111 | 0.0448 | -0.025 | -2.473
-4 | -0.061 | 0.04284 | -0.026 | -1.425
-3.5 | -0.011 | 0.04108 | -0.027 | -0.26
-3 | 0.049 | 0.02015 | -0.066 | 2.433
-2.5 | 0.108 | 0.02049 | -0.064 | 5.25
-2 | 0.168 | 0.02037 | -0.064 | 8.269
-1.5 | 0.229 | 0.02036 | -0.065 | 11.248
-1 | 0.29 | 0.02038 | -0.065 | 14.204
-0.5 | 0.35 | 0.02046 | -0.066 | 17.117
0 | 0.399 | 0.02291 | -0.067 | 17.399
0.5 | 0.456 | 0.02334 | -0.067 | 19.544
1 | 0.514 | 0.02383 | -0.068 | 21.557
1.5 | 0.571 | 0.02439 | -0.069 | 23.411
2 | 0.628 | 0.025 | -0.069 | 25.124
2.5 | 0.685 | 0.02568 | -0.07 | 26.676
3 | 0.738 | 0.02644 | -0.071 | 27.923
3.5 | 0.795 | 0.02726 | -0.072 | 29.153
4 | 0.85 | 0.02817 | -0.072 | 30.191
4.5 | 0.906 | 0.02914 | -0.073 | 31.092
5 | 0.961 | 0.0302 | -0.074 | 31.819
5.5 | 1.015 | 0.03136 | -0.075 | 32.364
6 | 1.068 | 0.03264 | -0.076 | 32.721
6.5 | 1.119 | 0.03401 | -0.076 | 32.909
7 | 1.168 | 0.03549 | -0.077 | 32.897
7.5 | 1.213 | 0.03714 | -0.078 | 32.672
8 | 1.256 | 0.03891 | -0.079 | 32.274
8.5 | 1.343 | 0.03991 | -0.085 | 33.652
9 | 1.375 | 0.04235 | -0.085 | 32.461
9.5 | 1.401 | 0.0449 | -0.086 | 31.195
10 | 1.222 | 0.07656 | -0.031 | 15.964
10.5 | 1.237 | 0.0826 | -0.031 | 14.972
11 | 1.245 | 0.08949 | -0.031 | 13.911
11.5 | 1.246 | 0.09854 | -0.03 | 12.645
12 | 1.24 | 0.10608 | -0.031 | 11.69
12.5 | 1.226 | 0.11703 | -0.03 | 10.48
13 | 1.205 | 0.12792 | -0.03 | 9.421
13.5 | 1.176 | 0.1377 | -0.03 | 8.54
14 | 1.139 | 0.15276 | -0.029 | 7.457
14.5 | 1.095 | 0.16752 | -0.029 | 6.537

## 6. Re 50k Mach 0.25 (2)
BIGFOIL.COM POLAR EXPORT
r1082t
RONCZ 1082T VOYAGER TIP OUTER AFT WING |  |  |  | Cl Max: | 0.8562 | at alpha= | 20 | deg
XFOIL ncrit=9 |  |  |  | L/D Max: | 7.3322 | at alpha= | 12.5 | deg
Re: | 50000 |  |  | Cd Min: | 0.2442 | at alpha= | 20 | deg
Mach: | 0.25 |  |  | Cl=0 at alpha= | 3.8333 | deg
|  |  |  | @ Cl=0.1, Cd= | 0.060444
|  |  |  | @ Cl=0.4, Cd= | 0.08899
|  |  |  | @ Cl=0.6, Cd= | 0.098176
alpha (deg) | Cl | Cd | Cm | Cl/Cd
-11 | -0.2932 | 0.12721 | -0.0426 | -2.3049
-10.5 | -0.2847 | 0.12157 | -0.0413 | -2.3419
-10 | -0.2898 | 0.11733 | -0.0388 | -2.47
-9.5 | -0.3469 | 0.11939 | -0.0285 | -2.9056
-7.5 | -0.3943 | 0.10555 | -0.0164 | -3.7357
-6.5 | -0.6227 | 0.07375 | -0.0384 | -8.4434
-6 | -0.6342 | 0.06624 | -0.0353 | -9.5743
-5.5 | -0.6297 | 0.05907 | -0.0323 | -10.6602
-5 | -0.6057 | 0.05354 | -0.0293 | -11.313
-4.5 | -0.5768 | 0.04924 | -0.0261 | -11.7141
-4 | -0.5411 | 0.04579 | -0.0237 | -11.817
-3.5 | -0.5012 | 0.04308 | -0.021 | -11.6342
-3 | -0.4578 | 0.04121 | -0.0184 | -11.109
-2.5 | -0.0125 | 0.04606 | -0.0653 | -0.27139
-2 | -0.0188 | 0.04643 | -0.0593 | -0.40491
-1.5 | -0.0229 | 0.04692 | -0.0532 | -0.48806
-1 | -0.0219 | 0.04767 | -0.0479 | -0.45941
0 | -0.1776 | 0.045 | -0.0075 | -3.9467
0.5 | -0.1666 | 0.04506 | -0.0031 | -3.6973
1 | -0.1556 | 0.04515 | 0.0012 | -3.4463
1.5 | -0.1444 | 0.04528 | 0.0055 | -3.189
2 | -0.1317 | 0.04553 | 0.0094 | -2.8926
2.5 | -0.1156 | 0.04606 | 0.0126 | -2.5098
3 | -0.0934 | 0.0471 | 0.0145 | -1.983
3.5 | -0.039 | 0.05065 | 0.0098 | -0.76999
4 | 0.0195 | 0.05452 | 0.0044 | 0.35767
4.5 | 0.0727 | 0.0582 | 0.0002 | 1.2491
5 | 0.1351 | 0.06333 | -0.0055 | 2.1333
5.5 | 0.1762 | 0.06606 | -0.0073 | 2.6673
6 | 0.2159 | 0.06938 | -0.0089 | 3.1118
6.5 | 0.2597 | 0.07356 | -0.0113 | 3.5305
7 | 0.3151 | 0.07896 | -0.0153 | 3.9906
8.5 | 0.4127 | 0.09049 | -0.0177 | 4.5607
9 | 0.4526 | 0.09541 | -0.0193 | 4.7437
9.5 | 0.489 | 0.10038 | -0.0205 | 4.8715
10 | 0.5803 | 0.09759 | -0.0174 | 5.9463
10.5 | 0.6371 | 0.09928 | -0.017 | 6.4172
11 | 0.6611 | 0.10241 | -0.0161 | 6.4554
11.5 | 0.7093 | 0.10388 | -0.0148 | 6.8281
12 | 0.739 | 0.10642 | -0.0134 | 6.9442
12.5 | 0.7841 | 0.10694 | -0.0108 | 7.3321
13 | 0.7935 | 0.11249 | -0.0106 | 7.054
13.5 | 0.8085 | 0.11768 | -0.0102 | 6.8703
14 | 0.7883 | 0.12966 | -0.0142 | 6.0797
14.5 | 0.7822 | 0.13985 | -0.0176 | 5.5931
15 | 0.7783 | 0.15037 | -0.0216 | 5.1759
15.5 | 0.7678 | 0.16249 | -0.0273 | 4.7252
16 | 0.7652 | 0.1739 | -0.0328 | 4.4002
17 | 0.7562 | 0.19947 | -0.0476 | 3.791
17.5 | 0.768 | 0.2061 | -0.0508 | 3.7263
18 | 0.7818 | 0.21297 | -0.0541 | 3.6709
18.5 | 0.7965 | 0.21982 | -0.0575 | 3.6234
19 | 0.8121 | 0.22675 | -0.0608 | 3.5815
19.5 | 0.8311 | 0.23452 | -0.064 | 3.5438
20 | 0.8562 | 0.2442 | -0.0665 | 3.5061

## 7. Re 50k Mach 0.50 (1)
BIGFOIL.COM POLAR EXPORT
r1082t
RONCZ 1082T VOYAGER TIP OUTER AFT WING |  |  |  | Cl Max: | 1.378 | at alpha= | 8 | deg
JavaFoil+Calcfoil stall+Eppler ext transition |  |  |  | L/D Max: | 31.234 | at alpha= | 6 | deg
Re: | 50000 |  |  | Cd Min: | 0.02168 | at alpha= | -2 | deg
Mach: | 0.5 |  |  | Cl=0 at alpha= | -3.3947 | deg
|  |  |  | @ Cl=0.1, Cd= | 0.02679
|  |  |  | @ Cl=0.4, Cd= | 0.022576
|  |  |  | @ Cl=0.6, Cd= | 0.026598
alpha (deg) | Cl | Cd | Cm | Cl/Cd
-20 | -0.929 | 0.43198 | -0.025 | -2.152
-19.5 | -0.902 | 0.43123 | -0.025 | -2.091
-19 | -0.875 | 0.41624 | -0.026 | -2.101
-18.5 | -0.848 | 0.41084 | -0.026 | -2.063
-18 | -0.818 | 0.40719 | -0.026 | -2.01
-17.5 | -0.791 | 0.4098 | -0.026 | -1.93
-17 | -0.764 | 0.39521 | -0.027 | -1.932
-16.5 | -0.736 | 0.39023 | -0.027 | -1.886
-16 | -0.707 | 0.35293 | -0.026 | -2.003
-15.5 | -0.679 | 0.34704 | -0.027 | -1.958
-15 | -0.652 | 0.33831 | -0.027 | -1.927
-14.5 | -0.624 | 0.32666 | -0.028 | -1.911
-14 | -0.595 | 0.31728 | -0.027 | -1.876
-13.5 | -0.567 | 0.29859 | -0.027 | -1.9
-13 | -0.54 | 0.29496 | -0.027 | -1.83
-12.5 | -0.512 | 0.2867 | -0.028 | -1.785
-12 | -0.483 | 0.2692 | -0.026 | -1.794
-11.5 | -0.455 | 0.266 | -0.026 | -1.711
-11 | -0.427 | 0.25956 | -0.027 | -1.647
-10.5 | -0.399 | 0.22894 | -0.026 | -1.743
-10 | -0.371 | 0.23892 | -0.026 | -1.554
-9.5 | -0.343 | 0.20978 | -0.026 | -1.636
-9 | -0.315 | 0.18817 | -0.024 | -1.674
-8.5 | -0.287 | 0.18373 | -0.025 | -1.562
-8 | -0.259 | 0.19377 | -0.025 | -1.336
-7.5 | -0.231 | 0.17211 | -0.026 | -1.342
-7 | -0.203 | 0.09034 | -0.024 | -2.244
-6.5 | -0.287 | 0.07374 | -0.024 | -3.892
-6 | -0.262 | 0.06209 | -0.025 | -4.227
-5.5 | -0.222 | 0.05571 | -0.025 | -3.986
-5 | -0.174 | 0.05047 | -0.026 | -3.451
-4.5 | -0.122 | 0.04701 | -0.026 | -2.598
-4 | -0.068 | 0.04449 | -0.027 | -1.521
-3.5 | -0.012 | 0.04236 | -0.028 | -0.28
-3 | 0.045 | 0.04076 | -0.03 | 1.097
-2.5 | 0.12 | 0.02171 | -0.069 | 5.523
-2 | 0.188 | 0.02168 | -0.07 | 8.673
-1.5 | 0.255 | 0.02169 | -0.071 | 11.78
-1 | 0.323 | 0.02182 | -0.072 | 14.81
-0.5 | 0.391 | 0.02202 | -0.073 | 17.741
0 | 0.442 | 0.02517 | -0.073 | 17.571
0.5 | 0.507 | 0.0257 | -0.074 | 19.705
1 | 0.571 | 0.02629 | -0.075 | 21.703
1.5 | 0.635 | 0.02697 | -0.076 | 23.531
2 | 0.699 | 0.02773 | -0.077 | 25.192
2.5 | 0.762 | 0.0286 | -0.077 | 26.648
3 | 0.82 | 0.02955 | -0.078 | 27.759
3.5 | 0.883 | 0.03058 | -0.079 | 28.864
4 | 0.945 | 0.03174 | -0.08 | 29.769
4.5 | 1.006 | 0.03304 | -0.081 | 30.454
5 | 1.066 | 0.0345 | -0.082 | 30.905
5.5 | 1.125 | 0.03608 | -0.083 | 31.171
6 | 1.182 | 0.03783 | -0.084 | 31.234
6.5 | 1.235 | 0.0398 | -0.084 | 31.021
7 | 1.279 | 0.04202 | -0.085 | 30.445
7.5 | 1.358 | 0.04571 | -0.091 | 29.702
8 | 1.378 | 0.04938 | -0.091 | 27.909
8.5 | 1.186 | 0.07034 | -0.033 | 16.863
9 | 1.139 | 0.08262 | -0.031 | 13.788
9.5 | 0.816 | 0.11695 | -0.029 | 6.975
10 | 0.745 | 0.18935 | -0.034 | 3.935
10.5 | 0.772 | 0.19877 | -0.034 | 3.885
11 | 0.8 | 0.22473 | -0.038 | 3.558
11.5 | 0.828 | 0.25802 | -0.043 | 3.207
12 | 0.855 | 0.28903 | -0.047 | 2.959
12.5 | 0.882 | 0.28857 | -0.048 | 3.058
13 | 0.911 | 0.31004 | -0.053 | 2.938

## 8. Re 50k Mach 0.50 (2)
BIGFOIL.COM POLAR EXPORT
r1082t
RONCZ 1082T VOYAGER TIP OUTER AFT WING |  |  |  | Cl Max: | 0.9094 | at alpha= | 20 | deg
XFOIL ncrit=9 |  |  |  | L/D Max: | 5.5886 | at alpha= | 10.5 | deg
Re: | 50000 |  |  | Cd Min: | 0.26489 | at alpha= | 20 | deg
Mach: | 0.5 |  |  | Cl=0 at alpha= | 3.7785 | deg
|  |  |  | @ Cl=0.1, Cd= | 0.066827
|  |  |  | @ Cl=0.4, Cd= | 0.097168
|  |  |  | @ Cl=0.6, Cd= | 0.10874
alpha (deg) | Cl | Cd | Cm | Cl/Cd
-9.5 | -0.3786 | 0.1405 | -0.0236 | -2.6947
-9 | -0.3554 | 0.13282 | -0.027 | -2.6758
-8.5 | -0.3334 | 0.1253 | -0.0319 | -2.6608
-8 | -0.3796 | 0.1089 | -0.0539 | -3.4858
-7.5 | -0.386 | 0.09968 | -0.0591 | -3.8724
-7 | -0.4245 | 0.09096 | -0.0635 | -4.6669
-6.5 | -0.472 | 0.08488 | -0.0623 | -5.5608
-6 | -0.5133 | 0.07992 | -0.0569 | -6.4227
-5.5 | -0.5548 | 0.07481 | -0.0506 | -7.4161
-5 | -0.5849 | 0.06934 | -0.0444 | -8.4352
-4.5 | -0.5987 | 0.06386 | -0.0386 | -9.3752
-4 | -0.5986 | 0.05877 | -0.0331 | -10.1855
-3.5 | -0.579 | 0.05397 | -0.0287 | -10.7282
-3 | -0.5557 | 0.0502 | -0.0235 | -11.0697
-2.5 | -0.5217 | 0.04731 | -0.0187 | -11.0273
-1.5 | -0.0256 | 0.05281 | -0.0597 | -0.48476
-1 | -0.0237 | 0.05333 | -0.0542 | -0.4444
-0.5 | -0.0465 | 0.05349 | -0.0442 | -0.86932
1 | -0.1596 | 0.05112 | -0.0028 | -3.1221
1.5 | -0.1457 | 0.05141 | 0.0017 | -2.8341
2 | -0.1319 | 0.05177 | 0.0061 | -2.5478
2.5 | -0.1178 | 0.05221 | 0.0104 | -2.2563
3 | -0.0847 | 0.05409 | 0.0107 | -1.5659
3.5 | -0.0283 | 0.0576 | 0.0062 | -0.49132
4 | 0.0225 | 0.06098 | 0.0031 | 0.36897
4.5 | 0.0797 | 0.06545 | -0.0009 | 1.2177
5 | 0.1245 | 0.06849 | -0.0027 | 1.8178
6 | 0.2055 | 0.07531 | -0.0052 | 2.7287
6.5 | 0.2499 | 0.07973 | -0.0073 | 3.1343
7 | 0.2978 | 0.08469 | -0.0098 | 3.5164
7.5 | 0.3403 | 0.08942 | -0.0116 | 3.8056
8 | 0.3769 | 0.0939 | -0.0126 | 4.0138
8.5 | 0.4051 | 0.09789 | -0.0128 | 4.1383
9 | 0.449 | 0.10252 | -0.0138 | 4.3796
9.5 | 0.5404 | 0.1022 | -0.0117 | 5.2877
10 | 0.5632 | 0.1061 | -0.0114 | 5.3082
10.5 | 0.6129 | 0.10967 | -0.0114 | 5.5886
11 | 0.6313 | 0.11455 | -0.0116 | 5.5111
11.5 | 0.6544 | 0.11973 | -0.0121 | 5.4656
12 | 0.6768 | 0.12539 | -0.0128 | 5.3976
12.5 | 0.699 | 0.13161 | -0.0139 | 5.3111
13 | 0.7275 | 0.13762 | -0.0146 | 5.2863
13.5 | 0.728 | 0.14654 | -0.0182 | 4.9679
14 | 0.7352 | 0.15515 | -0.0218 | 4.7386
14.5 | 0.7477 | 0.16375 | -0.0253 | 4.5661
15 | 0.7491 | 0.17368 | -0.0309 | 4.3131
15.5 | 0.7581 | 0.18377 | -0.0362 | 4.1253
17 | 0.7894 | 0.21607 | -0.0551 | 3.6534
17.5 | 0.8089 | 0.22415 | -0.0592 | 3.6087
18 | 0.8308 | 0.23297 | -0.0632 | 3.5661
18.5 | 0.8543 | 0.2423 | -0.0671 | 3.5258
19 | 0.8786 | 0.25207 | -0.071 | 3.4855
19.5 | 0.8979 | 0.2596 | -0.0755 | 3.4588
20 | 0.9094 | 0.26489 | -0.0813 | 3.4331

## 9. Re 100k Mach 0.00 (1)
BIGFOIL.COM POLAR EXPORT
r1082t
RONCZ 1082T VOYAGER TIP OUTER AFT WING |  |  |  | Cl Max: | 1.462 | at alpha= | 11 | deg
JavaFoil+Calcfoil stall+Eppler ext transition |  |  |  | L/D Max: | 44.159 | at alpha= | 6.5 | deg
Re: | 100000 |  |  | Cd Min: | 0.01414 | at alpha= | -2 | deg
Mach: | 0 |  |  | Cl=0 at alpha= | -3.3934 | deg
|  |  |  | @ Cl=0.1, Cd= | 0.014895
|  |  |  | @ Cl=0.4, Cd= | 0.01505
|  |  |  | @ Cl=0.6, Cd= | 0.017019
alpha (deg) | Cl | Cd | Cm | Cl/Cd
-19 | -0.526 | 0.26591 | -0.014 | -1.979
-18.5 | -0.54 | 0.25696 | -0.014 | -2.103
-18 | -0.554 | 0.23566 | -0.015 | -2.351
-17.5 | -0.567 | 0.22092 | -0.015 | -2.567
-17 | -0.579 | 0.20506 | -0.015 | -2.825
-16.5 | -0.591 | 0.19156 | -0.015 | -3.083
-16 | -0.6 | 0.18855 | -0.015 | -3.185
-15.5 | -0.609 | 0.16762 | -0.016 | -3.633
-15 | -0.616 | 0.16539 | -0.016 | -3.722
-14.5 | -0.62 | 0.15408 | -0.016 | -4.025
-14 | -0.623 | 0.14185 | -0.016 | -4.389
-13.5 | -0.622 | 0.13191 | -0.017 | -4.718
-13 | -0.619 | 0.123 | -0.017 | -5.036
-12.5 | -0.614 | 0.11387 | -0.017 | -5.388
-12 | -0.605 | 0.10789 | -0.018 | -5.603
-11.5 | -0.592 | 0.10114 | -0.018 | -5.854
-11 | -0.576 | 0.09048 | -0.019 | -6.369
-10.5 | -0.557 | 0.08485 | -0.019 | -6.565
-10 | -0.534 | 0.07876 | -0.019 | -6.785
-9.5 | -0.508 | 0.07418 | -0.02 | -6.852
-9 | -0.479 | 0.06824 | -0.02 | -7.019
-8.5 | -0.447 | 0.0641 | -0.021 | -6.967
-8 | -0.411 | 0.05959 | -0.021 | -6.904
-7.5 | -0.374 | 0.0561 | -0.022 | -6.66
-7 | -0.333 | 0.05282 | -0.022 | -6.313
-6.5 | -0.291 | 0.04945 | -0.023 | -5.889
-6 | -0.247 | 0.04669 | -0.023 | -5.296
-5.5 | -0.202 | 0.04433 | -0.024 | -4.552
-5 | -0.155 | 0.04204 | -0.025 | -3.691
-4.5 | -0.108 | 0.04007 | -0.025 | -2.684
-4 | -0.059 | 0.03845 | -0.026 | -1.54
-3.5 | -0.013 | 0.01589 | -0.068 | -0.799
-3 | 0.048 | 0.01567 | -0.069 | 3.05
-2.5 | 0.105 | 0.01482 | -0.067 | 7.062
-2 | 0.164 | 0.01414 | -0.067 | 11.586
-1.5 | 0.223 | 0.01555 | -0.068 | 14.322
-1 | 0.282 | 0.01553 | -0.069 | 18.13
-0.5 | 0.341 | 0.01549 | -0.069 | 21.988
0 | 0.404 | 0.01502 | -0.069 | 26.9
0.5 | 0.459 | 0.01553 | -0.069 | 29.582
1 | 0.514 | 0.01607 | -0.069 | 32.004
1.5 | 0.569 | 0.01667 | -0.07 | 34.135
2 | 0.624 | 0.01729 | -0.07 | 36.082
2.5 | 0.678 | 0.01796 | -0.071 | 37.75
3 | 0.729 | 0.01863 | -0.071 | 39.146
3.5 | 0.783 | 0.01939 | -0.072 | 40.373
4 | 0.836 | 0.0202 | -0.073 | 41.377
4.5 | 0.89 | 0.02096 | -0.073 | 42.45
5 | 0.943 | 0.02184 | -0.074 | 43.153
5.5 | 0.995 | 0.02277 | -0.075 | 43.697
6 | 1.047 | 0.02373 | -0.076 | 44.106
6.5 | 1.097 | 0.02483 | -0.077 | 44.159
7 | 1.144 | 0.02596 | -0.078 | 44.084
7.5 | 1.191 | 0.02713 | -0.079 | 43.894
8 | 1.235 | 0.02838 | -0.08 | 43.503
8.5 | 1.325 | 0.03188 | -0.086 | 41.559
9 | 1.361 | 0.03368 | -0.086 | 40.402
9.5 | 1.393 | 0.03542 | -0.087 | 39.325
10 | 1.421 | 0.03749 | -0.088 | 37.896
10.5 | 1.444 | 0.03973 | -0.088 | 36.349
11 | 1.462 | 0.04203 | -0.088 | 34.778
11.5 | 1.268 | 0.08372 | -0.032 | 15.147
12 | 1.279 | 0.08976 | -0.032 | 14.251
12.5 | 1.286 | 0.09559 | -0.031 | 13.453
13 | 1.289 | 0.10222 | -0.031 | 12.606
13.5 | 1.287 | 0.10939 | -0.03 | 11.763
14 | 1.281 | 0.11757 | -0.031 | 10.896
14.5 | 1.271 | 0.12546 | -0.03 | 10.134
15 | 1.258 | 0.13442 | -0.03 | 9.36
15.5 | 1.241 | 0.14456 | -0.03 | 8.588
16 | 1.222 | 0.15513 | -0.03 | 7.875

## 10. Re 100k Mach 0.00 (2)
BIGFOIL.COM POLAR EXPORT
r1082t
RONCZ 1082T VOYAGER TIP OUTER AFT WING |  |  |  | Cl Max: | 1.22 | at alpha= | 16.5 | deg
XFOIL ncrit=9 |  |  |  | L/D Max: | 33.1276 | at alpha= | 11 | deg
Re: | 100000 |  |  | Cd Min: | 0.22689 | at alpha= | 20 | deg
Mach: | 0 |  |  | Cl=0 at alpha= | -3.1234 | deg
|  |  |  | @ Cl=0.1, Cd= | 0.028016
|  |  |  | @ Cl=0.4, Cd= | 0.028082
|  |  |  | @ Cl=0.6, Cd= | 0.054282
alpha (deg) | Cl | Cd | Cm | Cl/Cd
-20 | -0.5061 | 0.22596 | -0.0051 | -2.2398
-19.5 | -0.5001 | 0.22353 | -0.0109 | -2.2373
-19 | -0.485 | 0.21612 | -0.0142 | -2.2441
-18.5 | -0.461 | 0.20803 | -0.0153 | -2.216
-18 | -0.4449 | 0.20218 | -0.0182 | -2.2005
-17.5 | -0.4376 | 0.19785 | -0.023 | -2.2118
-17 | -0.4511 | 0.19759 | -0.0298 | -2.283
-16.5 | -0.4053 | 0.18373 | -0.0277 | -2.206
-16 | -0.3907 | 0.17781 | -0.0301 | -2.1973
-15.5 | -0.4053 | 0.17576 | -0.0368 | -2.306
-15 | -0.3725 | 0.16517 | -0.0361 | -2.2553
-14.5 | -0.357 | 0.15894 | -0.0377 | -2.2461
-14 | -0.372 | 0.1549 | -0.0436 | -2.4015
-13.5 | -0.3523 | 0.14601 | -0.044 | -2.4128
-13 | -0.3338 | 0.13963 | -0.0442 | -2.3906
-12.5 | -0.3636 | 0.13454 | -0.0516 | -2.7025
-12 | -0.3314 | 0.12603 | -0.049 | -2.6295
-11.5 | -0.3267 | 0.11994 | -0.0502 | -2.7239
-11 | -0.3446 | 0.11234 | -0.054 | -3.0675
-10.5 | -0.3317 | 0.10708 | -0.0524 | -3.0977
-9.5 | -0.3928 | 0.09029 | -0.0733 | -4.3504
-9 | -0.395 | 0.07978 | -0.0857 | -4.9511
-8.5 | -0.3418 | 0.06955 | -0.0915 | -4.9145
-8 | -0.4111 | 0.04661 | -0.0932 | -8.82
-7.5 | -0.3943 | 0.03986 | -0.0887 | -9.8921
-7 | -0.3551 | 0.03452 | -0.0871 | -10.2868
-6.5 | -0.31 | 0.03073 | -0.0855 | -10.0879
-6 | -0.256 | 0.02808 | -0.0855 | -9.1168
-5.5 | -0.1992 | 0.02556 | -0.0855 | -7.7934
-5 | -0.1669 | 0.02413 | -0.0817 | -6.9167
-4.5 | -0.1523 | 0.02156 | -0.0755 | -7.064
-4 | -0.1476 | 0.02237 | -0.0628 | -6.5981
-3.5 | -0.0818 | 0.02532 | -0.0586 | -3.2306
-3 | 0.0268 | 0.02773 | -0.064 | 0.96646
-2.5 | 0.1776 | 0.02832 | -0.0792 | 6.2712
-2 | 0.2886 | 0.02798 | -0.0898 | 10.3145
-1.5 | 0.3562 | 0.02813 | -0.0943 | 12.6626
-1 | 0.43 | 0.02805 | -0.1004 | 15.3298
-0.5 | 0.5051 | 0.02774 | -0.1061 | 18.2084
0 | 0.5659 | 0.02848 | -0.1113 | 19.8701
0.5 | 0.5973 | 0.02954 | -0.1095 | 20.22
1 | 0.5846 | 0.03257 | -0.1015 | 17.949
1.5 | 0.6018 | 0.03408 | -0.097 | 17.6585
3 | 0.4751 | 0.04354 | -0.0588 | 10.9118
4 | 0.401 | 0.04778 | -0.0359 | 8.3926
4.5 | 0.3997 | 0.04883 | -0.0287 | 8.1855
6.5 | 0.5307 | 0.05353 | -0.0204 | 9.9141
7 | 0.581 | 0.05428 | -0.0202 | 10.7038
8 | 0.6937 | 0.05429 | -0.0196 | 12.7777
9.5 | 0.8928 | 0.04765 | -0.0167 | 18.7366
10 | 0.9722 | 0.0424 | -0.0149 | 22.9292
10.5 | 1.0525 | 0.03675 | -0.013 | 28.6395
11 | 1.1111 | 0.03354 | -0.0104 | 33.1276
11.5 | 1.1322 | 0.03427 | -0.006 | 33.0376
12 | 1.1236 | 0.03826 | -0.0015 | 29.3675
12.5 | 1.1166 | 0.04283 | 0.0019 | 26.0705
13 | 1.1208 | 0.04695 | 0.0045 | 23.8722
13.5 | 1.1312 | 0.05091 | 0.0065 | 22.2196
14 | 1.1481 | 0.05461 | 0.008 | 21.0236
14.5 | 1.1567 | 0.05919 | 0.0091 | 19.5422
15 | 1.1689 | 0.06372 | 0.01 | 18.3443
15.5 | 1.185 | 0.06847 | 0.0108 | 17.3068
16 | 1.1989 | 0.07401 | 0.0114 | 16.1992
16.5 | 1.22 | 0.0794 | 0.0116 | 15.3652
17 | 1.1933 | 0.08865 | 0.0106 | 13.4608
17.5 | 1.1572 | 0.09983 | 0.0078 | 11.5917
18 | 1.1107 | 0.11352 | 0.0025 | 9.7842
18.5 | 1.0549 | 0.13056 | -0.0064 | 8.0798
19 | 0.9978 | 0.15096 | -0.0182 | 6.6097
19.5 | 0.8634 | 0.22066 | -0.0516 | 3.9128
20 | 0.845 | 0.22689 | -0.0609 | 3.7243

## 11. Re 100k Mach 0.10 (1)
BIGFOIL.COM POLAR EXPORT
r1082t
RONCZ 1082T VOYAGER TIP OUTER AFT WING |  |  |  | Cl Max: | 1.445 | at alpha= | 10.5 | deg
JavaFoil+Calcfoil stall+Eppler ext transition |  |  |  | L/D Max: | 44.046 | at alpha= | 6.5 | deg
Re: | 100000 |  |  | Cd Min: | 0.01419 | at alpha= | -2 | deg
Mach: | 0.1 |  |  | Cl=0 at alpha= | -3.3934 | deg
|  |  |  | @ Cl=0.1, Cd= | 0.014915
|  |  |  | @ Cl=0.4, Cd= | 0.015143
|  |  |  | @ Cl=0.6, Cd= | 0.017101
alpha (deg) | Cl | Cd | Cm | Cl/Cd
-18.5 | -0.493 | 0.26207 | -0.014 | -1.88
-18 | -0.509 | 0.25305 | -0.015 | -2.012
-17.5 | -0.525 | 0.2321 | -0.015 | -2.262
-17 | -0.54 | 0.21319 | -0.015 | -2.533
-16.5 | -0.554 | 0.20049 | -0.016 | -2.765
-16 | -0.567 | 0.18999 | -0.016 | -2.986
-15.5 | -0.579 | 0.18065 | -0.016 | -3.205
-15 | -0.589 | 0.16555 | -0.016 | -3.556
-14.5 | -0.596 | 0.15863 | -0.016 | -3.76
-14 | -0.602 | 0.14611 | -0.017 | -4.12
-13.5 | -0.605 | 0.13597 | -0.017 | -4.447
-13 | -0.604 | 0.12635 | -0.017 | -4.784
-12.5 | -0.601 | 0.11575 | -0.018 | -5.194
-12 | -0.595 | 0.10764 | -0.018 | -5.524
-11.5 | -0.584 | 0.0996 | -0.018 | -5.866
-11 | -0.57 | 0.09176 | -0.019 | -6.216
-10.5 | -0.553 | 0.08723 | -0.019 | -6.338
-10 | -0.532 | 0.07967 | -0.02 | -6.671
-9.5 | -0.507 | 0.07498 | -0.02 | -6.757
-9 | -0.478 | 0.06887 | -0.02 | -6.944
-8.5 | -0.447 | 0.06502 | -0.021 | -6.868
-8 | -0.412 | 0.06018 | -0.021 | -6.843
-7.5 | -0.374 | 0.05654 | -0.022 | -6.621
-7 | -0.334 | 0.05324 | -0.022 | -6.28
-6.5 | -0.292 | 0.04971 | -0.023 | -5.878
-6 | -0.248 | 0.04686 | -0.024 | -5.297
-5.5 | -0.203 | 0.0445 | -0.024 | -4.554
-5 | -0.156 | 0.04199 | -0.025 | -3.711
-4.5 | -0.108 | 0.04012 | -0.025 | -2.693
-4 | -0.059 | 0.03854 | -0.027 | -1.544
-3.5 | -0.013 | 0.01592 | -0.068 | -0.802
-3 | 0.048 | 0.01569 | -0.069 | 3.06
-2.5 | 0.105 | 0.01484 | -0.067 | 7.086
-2 | 0.165 | 0.01419 | -0.068 | 11.602
-1.5 | 0.224 | 0.0156 | -0.069 | 14.345
-1 | 0.283 | 0.01556 | -0.069 | 18.187
-0.5 | 0.342 | 0.01553 | -0.069 | 22.04
0 | 0.405 | 0.01511 | -0.069 | 26.828
0.5 | 0.461 | 0.01563 | -0.069 | 29.503
1 | 0.516 | 0.01618 | -0.07 | 31.924
1.5 | 0.572 | 0.01678 | -0.07 | 34.064
2 | 0.626 | 0.0174 | -0.07 | 36.003
2.5 | 0.681 | 0.01807 | -0.071 | 37.687
3 | 0.732 | 0.01879 | -0.072 | 38.969
3.5 | 0.786 | 0.01951 | -0.072 | 40.304
4 | 0.84 | 0.02032 | -0.073 | 41.319
4.5 | 0.894 | 0.0211 | -0.074 | 42.352
5 | 0.947 | 0.02198 | -0.074 | 43.079
5.5 | 0.999 | 0.02291 | -0.075 | 43.609
6 | 1.051 | 0.02389 | -0.076 | 44.005
6.5 | 1.101 | 0.02501 | -0.077 | 44.046
7 | 1.149 | 0.02615 | -0.078 | 43.943
7.5 | 1.196 | 0.02731 | -0.079 | 43.777
8 | 1.24 | 0.0286 | -0.08 | 43.348
8.5 | 1.329 | 0.03224 | -0.086 | 41.221
9 | 1.364 | 0.03408 | -0.087 | 40.041
9.5 | 1.396 | 0.03596 | -0.087 | 38.811
10 | 1.423 | 0.03808 | -0.088 | 37.356
10.5 | 1.445 | 0.04028 | -0.088 | 35.873
11 | 1.253 | 0.07827 | -0.032 | 16.009
11.5 | 1.267 | 0.08418 | -0.032 | 15.048
12 | 1.276 | 0.09038 | -0.032 | 14.116
12.5 | 1.28 | 0.09644 | -0.031 | 13.276
13 | 1.28 | 0.10316 | -0.031 | 12.411
13.5 | 1.276 | 0.11088 | -0.031 | 11.505
14 | 1.267 | 0.11926 | -0.03 | 10.62
14.5 | 1.253 | 0.12741 | -0.031 | 9.838
15 | 1.236 | 0.13738 | -0.03 | 8.999
15.5 | 1.216 | 0.14691 | -0.03 | 8.274

## 12. Re 100k Mach 0.10 (2)
BIGFOIL.COM POLAR EXPORT
r1082t
RONCZ 1082T VOYAGER TIP OUTER AFT WING |  |  |  | Cl Max: | 1.2087 | at alpha= | 16.5 | deg
XFOIL ncrit=9 |  |  |  | L/D Max: | 32.5389 | at alpha= | 11 | deg
Re: | 100000 |  |  | Cd Min: | 0.22786 | at alpha= | 20 | deg
Mach: | 0.1 |  |  | Cl=0 at alpha= | -2.9975 | deg
|  |  |  | @ Cl=0.1, Cd= | 0.028299
|  |  |  | @ Cl=0.4, Cd= | 0.028399
|  |  |  | @ Cl=0.6, Cd= | 0.054361
alpha (deg) | Cl | Cd | Cm | Cl/Cd
-20 | -0.507 | 0.22666 | -0.0051 | -2.2368
-19.5 | -0.5022 | 0.22477 | -0.0111 | -2.2343
-19 | -0.4833 | 0.21607 | -0.0138 | -2.2368
-18.5 | -0.4609 | 0.20859 | -0.0153 | -2.2096
-18 | -0.4449 | 0.20274 | -0.0183 | -2.1944
-17.5 | -0.4393 | 0.19886 | -0.0234 | -2.2091
-17 | -0.4462 | 0.19664 | -0.0292 | -2.2691
-16.5 | -0.4042 | 0.18421 | -0.0277 | -2.1942
-16 | -0.3902 | 0.17833 | -0.0303 | -2.1881
-15.5 | -0.4065 | 0.17667 | -0.0372 | -2.3009
-15 | -0.3702 | 0.16559 | -0.0361 | -2.2356
-14.5 | -0.3556 | 0.15941 | -0.0379 | -2.2307
-14 | -0.3735 | 0.15575 | -0.0442 | -2.3981
-13.5 | -0.348 | 0.14644 | -0.0438 | -2.3764
-13 | -0.3317 | 0.14012 | -0.0444 | -2.3673
-12.5 | -0.3647 | 0.1353 | -0.0522 | -2.6955
-12 | -0.3272 | 0.1266 | -0.0489 | -2.5845
-11.5 | -0.3265 | 0.12052 | -0.0508 | -2.7091
-11 | -0.3358 | 0.1131 | -0.0533 | -2.9691
-10.5 | -0.3315 | 0.10773 | -0.0529 | -3.0771
-10 | -0.3868 | 0.10314 | -0.0546 | -3.7502
-9.5 | -0.3976 | 0.09051 | -0.0759 | -4.3929
-9 | -0.3995 | 0.08052 | -0.0873 | -4.9615
-8.5 | -0.3191 | 0.0701 | -0.0918 | -4.5521
-8 | -0.4048 | 0.04701 | -0.0949 | -8.6109
-7.5 | -0.3914 | 0.04011 | -0.0902 | -9.7582
-7 | -0.3539 | 0.03494 | -0.0882 | -10.1288
-6.5 | -0.3111 | 0.03119 | -0.0862 | -9.9744
-6 | -0.2596 | 0.02848 | -0.0858 | -9.1152
-5.5 | -0.1992 | 0.02577 | -0.0863 | -7.7299
-5 | -0.1672 | 0.02439 | -0.0825 | -6.8553
-4.5 | -0.1514 | 0.02214 | -0.0763 | -6.8383
-3.5 | -0.0888 | 0.02539 | -0.0584 | -3.4974
-3 | -0.0008 | 0.02786 | -0.0602 | -0.028715
-2.5 | 0.1623 | 0.02857 | -0.077 | 5.6808
-2 | 0.2857 | 0.02819 | -0.0895 | 10.1348
-1.5 | 0.3491 | 0.02854 | -0.0933 | 12.232
-1 | 0.4284 | 0.02832 | -0.1002 | 15.1271
-0.5 | 0.5059 | 0.02794 | -0.1062 | 18.1067
0 | 0.5612 | 0.02895 | -0.1107 | 19.3851
0.5 | 0.599 | 0.02977 | -0.1098 | 20.1209
1 | 0.5756 | 0.03325 | -0.1003 | 17.3113
1.5 | 0.605 | 0.03426 | -0.0973 | 17.6591
3 | 0.4882 | 0.04354 | -0.0603 | 11.2127
3.5 | 0.4272 | 0.04629 | -0.0458 | 9.2288
4 | 0.403 | 0.04799 | -0.036 | 8.3976
4.5 | 0.3975 | 0.0491 | -0.0283 | 8.0957
5 | 0.4107 | 0.05014 | -0.0232 | 8.1911
5.5 | 0.4443 | 0.05137 | -0.0213 | 8.649
6 | 0.4856 | 0.05263 | -0.0206 | 9.2267
6.5 | 0.5333 | 0.05363 | -0.0202 | 9.9441
7 | 0.5853 | 0.0543 | -0.0201 | 10.779
7.5 | 0.6409 | 0.05453 | -0.0198 | 11.7532
8 | 0.7006 | 0.05413 | -0.0195 | 12.9429
8.5 | 0.7256 | 0.05558 | -0.0173 | 13.0551
9 | 0.8344 | 0.05032 | -0.0179 | 16.5819
10 | 1.0087 | 0.03921 | -0.0152 | 25.7256
10.5 | 1.0545 | 0.03682 | -0.0121 | 28.6393
11 | 1.1086 | 0.03407 | -0.0092 | 32.5389
11.5 | 1.1276 | 0.03507 | -0.0047 | 32.1528
12 | 1.1176 | 0.03934 | -0.0003 | 28.4087
12.5 | 1.1131 | 0.04376 | 0.003 | 25.4365
13 | 1.1178 | 0.04795 | 0.0054 | 23.3118
13.5 | 1.129 | 0.05194 | 0.0073 | 21.7366
14 | 1.1439 | 0.05587 | 0.0088 | 20.4743
14.5 | 1.1542 | 0.06042 | 0.0099 | 19.1029
15 | 1.1675 | 0.06495 | 0.0108 | 17.9754
15.5 | 1.1818 | 0.07002 | 0.0116 | 16.878
16 | 1.1902 | 0.07619 | 0.012 | 15.6215
16.5 | 1.2087 | 0.08186 | 0.0121 | 14.7655
17 | 1.178 | 0.09168 | 0.0106 | 12.849
17.5 | 1.1388 | 0.10352 | 0.007 | 11.0008
18 | 1.0912 | 0.11784 | 0.0008 | 9.26
18.5 | 1.0372 | 0.1353 | -0.0087 | 7.6659
19 | 0.8951 | 0.18455 | -0.037 | 4.8502
19.5 | 0.8643 | 0.22177 | -0.0523 | 3.8973
20 | 0.8467 | 0.22786 | -0.0615 | 3.7159

## 13. Re 100k Mach 0.25 (1)
BIGFOIL.COM POLAR EXPORT
r1082t
RONCZ 1082T VOYAGER TIP OUTER AFT WING |  |  |  | Cl Max: | 1.441 | at alpha= | 10.5 | deg
JavaFoil+Calcfoil stall+Eppler ext transition |  |  |  | L/D Max: | 43.481 | at alpha= | 6.5 | deg
Re: | 100000 |  |  | Cd Min: | 0.01446 | at alpha= | -2.5 | deg
Mach: | 0.25 |  |  | Cl=0 at alpha= | -3.4083 | deg
|  |  |  | @ Cl=0.1, Cd= | 0.014667
|  |  |  | @ Cl=0.4, Cd= | 0.015716
|  |  |  | @ Cl=0.6, Cd= | 0.01759
alpha (deg) | Cl | Cd | Cm | Cl/Cd
-16 | -0.246 | 0.26614 | -0.017 | -0.923
-15.5 | -0.296 | 0.25211 | -0.017 | -1.175
-15 | -0.341 | 0.21665 | -0.017 | -1.572
-14.5 | -0.38 | 0.20498 | -0.017 | -1.855
-14 | -0.416 | 0.18121 | -0.018 | -2.293
-13.5 | -0.446 | 0.16079 | -0.018 | -2.775
-13 | -0.472 | 0.14753 | -0.018 | -3.199
-12.5 | -0.492 | 0.13543 | -0.018 | -3.636
-12 | -0.507 | 0.12498 | -0.018 | -4.057
-11.5 | -0.516 | 0.11732 | -0.019 | -4.397
-11 | -0.518 | 0.10298 | -0.019 | -5.035
-10.5 | -0.515 | 0.09501 | -0.019 | -5.419
-10 | -0.505 | 0.08822 | -0.02 | -5.728
-9.5 | -0.49 | 0.07891 | -0.02 | -6.207
-9 | -0.469 | 0.07294 | -0.021 | -6.427
-8.5 | -0.443 | 0.06797 | -0.021 | -6.512
-8 | -0.412 | 0.06296 | -0.022 | -6.541
-7.5 | -0.377 | 0.05804 | -0.022 | -6.495
-7 | -0.339 | 0.05429 | -0.023 | -6.236
-6.5 | -0.297 | 0.05079 | -0.023 | -5.85
-6 | -0.253 | 0.04737 | -0.024 | -5.345
-5.5 | -0.207 | 0.04485 | -0.025 | -4.62
-5 | -0.16 | 0.04243 | -0.025 | -3.762
-4.5 | -0.111 | 0.04034 | -0.026 | -2.747
-4 | -0.061 | 0.03879 | -0.027 | -1.574
-3.5 | -0.011 | 0.03719 | -0.029 | -0.287
-3 | 0.049 | 0.01599 | -0.071 | 3.078
-2.5 | 0.108 | 0.01446 | -0.069 | 7.466
-2 | 0.169 | 0.01579 | -0.069 | 10.706
-1.5 | 0.23 | 0.01581 | -0.07 | 14.536
-1 | 0.291 | 0.01574 | -0.07 | 18.465
-0.5 | 0.351 | 0.01574 | -0.07 | 22.331
0 | 0.413 | 0.01571 | -0.07 | 26.27
0.5 | 0.47 | 0.01624 | -0.07 | 28.968
1 | 0.527 | 0.0168 | -0.071 | 31.4
1.5 | 0.584 | 0.01741 | -0.071 | 33.539
2 | 0.641 | 0.01805 | -0.072 | 35.488
2.5 | 0.697 | 0.01873 | -0.072 | 37.207
3 | 0.749 | 0.01945 | -0.073 | 38.526
3.5 | 0.805 | 0.0202 | -0.074 | 39.854
4 | 0.86 | 0.02102 | -0.074 | 40.905
4.5 | 0.915 | 0.02184 | -0.075 | 41.908
5 | 0.97 | 0.02273 | -0.076 | 42.68
5.5 | 1.024 | 0.02371 | -0.077 | 43.179
6 | 1.077 | 0.02479 | -0.078 | 43.444
6.5 | 1.128 | 0.02594 | -0.079 | 43.481
7 | 1.176 | 0.02712 | -0.08 | 43.374
7.5 | 1.222 | 0.02841 | -0.081 | 43.022
8 | 1.265 | 0.02981 | -0.082 | 42.441
8.5 | 1.35 | 0.0343 | -0.087 | 39.377
9 | 1.382 | 0.03642 | -0.088 | 37.961
9.5 | 1.409 | 0.03852 | -0.089 | 36.573
10 | 1.428 | 0.04097 | -0.09 | 34.863
10.5 | 1.441 | 0.04343 | -0.09 | 33.186
11 | 1.245 | 0.08101 | -0.032 | 15.367
11.5 | 1.246 | 0.08841 | -0.031 | 14.095
12 | 1.24 | 0.09473 | -0.031 | 13.091
12.5 | 1.226 | 0.1031 | -0.031 | 11.896
13 | 1.205 | 0.1119 | -0.03 | 10.77
13.5 | 1.176 | 0.12335 | -0.031 | 9.534
14 | 1.139 | 0.133 | -0.03 | 8.566
14.5 | 1.095 | 0.14608 | -0.03 | 7.497
15 | 1.044 | 0.15924 | -0.029 | 6.557
15.5 | 0.987 | 0.17533 | -0.03 | 5.629

## 14. Re 100k Mach 0.25 (2)
BIGFOIL.COM POLAR EXPORT
r1082t
RONCZ 1082T VOYAGER TIP OUTER AFT WING |  |  |  | Cl Max: | 1.1504 | at alpha= | 15 | deg
XFOIL ncrit=9 |  |  |  | L/D Max: | 29.1256 | at alpha= | 11 | deg
Re: | 100000 |  |  | Cd Min: | 0.23321 | at alpha= | 20 | deg
Mach: | 0.25 |  |  | Cl=0 at alpha= | -2.8689 | deg
|  |  |  | @ Cl=0.1, Cd= | 0.029022
|  |  |  | @ Cl=0.4, Cd= | 0.029776
|  |  |  | @ Cl=0.6, Cd= | 0.056569
alpha (deg) | Cl | Cd | Cm | Cl/Cd
-20 | -0.5138 | 0.23117 | -0.0054 | -2.2226
-19.5 | -0.5147 | 0.23209 | -0.0123 | -2.2177
-19 | -0.4809 | 0.21815 | -0.0125 | -2.2044
-18.5 | -0.4619 | 0.21177 | -0.0152 | -2.1811
-18 | -0.4465 | 0.20598 | -0.0188 | -2.1677
-17.5 | -0.4498 | 0.20505 | -0.0253 | -2.1936
-17 | -0.421 | 0.19371 | -0.0263 | -2.1734
-16.5 | -0.4003 | 0.18691 | -0.028 | -2.1417
-16 | -0.3914 | 0.18183 | -0.032 | -2.1526
-15.5 | -0.4013 | 0.1788 | -0.0379 | -2.2444
-15 | -0.3608 | 0.168 | -0.0364 | -2.1476
-14.5 | -0.3513 | 0.16219 | -0.0394 | -2.166
-14 | -0.3787 | 0.1602 | -0.0471 | -2.3639
-13.5 | -0.3307 | 0.14876 | -0.0438 | -2.223
-13 | -0.3247 | 0.1429 | -0.0462 | -2.2722
-12.5 | -0.3419 | 0.13677 | -0.0515 | -2.4998
-12 | -0.3092 | 0.12944 | -0.0493 | -2.3888
-11.5 | -0.3412 | 0.12446 | -0.0557 | -2.7414
-11 | -0.3064 | 0.11671 | -0.0521 | -2.6253
-10.5 | -0.3457 | 0.1123 | -0.0553 | -3.0784
-10 | -0.3162 | 0.10613 | -0.0547 | -2.9794
-9.5 | -0.2934 | 0.09544 | -0.0673 | -3.0742
-9 | -0.2697 | 0.08449 | -0.0803 | -3.1921
-8.5 | -0.25 | 0.07298 | -0.0944 | -3.4256
-8 | -0.3682 | 0.04915 | -0.1037 | -7.4914
-7.5 | -0.372 | 0.04227 | -0.0985 | -8.8006
-7 | -0.3524 | 0.03785 | -0.0935 | -9.3104
-6.5 | -0.3116 | 0.03345 | -0.0912 | -9.3154
-6 | -0.2692 | 0.03039 | -0.0893 | -8.8582
-5.5 | -0.2177 | 0.02795 | -0.0878 | -7.7889
-5 | -0.165 | 0.02572 | -0.0869 | -6.4152
-4.5 | -0.1471 | 0.02442 | -0.0805 | -6.0238
-4 | -0.1456 | 0.02182 | -0.0715 | -6.6728
-3.5 | -0.1425 | 0.02498 | -0.0572 | -5.7046
-3 | -0.0524 | 0.02803 | -0.0558 | -1.8694
-2.5 | 0.1474 | 0.02933 | -0.0763 | 5.0256
-2 | 0.2508 | 0.03007 | -0.0854 | 8.3405
-1.5 | 0.3377 | 0.02997 | -0.0926 | 11.2679
-1 | 0.4181 | 0.02972 | -0.0986 | 14.068
-0.5 | 0.4681 | 0.03092 | -0.1018 | 15.1391
0 | 0.5436 | 0.03094 | -0.1078 | 17.5695
0.5 | 0.5553 | 0.03344 | -0.1045 | 16.6059
1 | 0.5679 | 0.03512 | -0.0993 | 16.1703
2 | 0.4256 | 0.04297 | -0.0657 | 9.9046
2.5 | 0.438 | 0.04434 | -0.0604 | 9.8782
3 | 0.3982 | 0.04674 | -0.0487 | 8.5195
3.5 | 0.3972 | 0.0482 | -0.0417 | 8.2407
4 | 0.4494 | 0.04872 | -0.0407 | 9.2241
4.5 | 0.4408 | 0.04989 | -0.0324 | 8.8354
5 | 0.441 | 0.05086 | -0.0251 | 8.6709
5.5 | 0.4697 | 0.05188 | -0.0219 | 9.0536
6 | 0.5035 | 0.05325 | -0.0201 | 9.4554
6.5 | 0.5199 | 0.05541 | -0.0175 | 9.3828
7 | 0.5689 | 0.05637 | -0.0171 | 10.0922
7.5 | 0.6253 | 0.05673 | -0.0168 | 11.0224
8 | 0.6872 | 0.05638 | -0.0164 | 12.1887
8.5 | 0.7552 | 0.05495 | -0.0157 | 13.7434
9 | 0.7833 | 0.05591 | -0.0133 | 14.01
9.5 | 0.866 | 0.05178 | -0.0118 | 16.7246
10 | 0.9542 | 0.0458 | -0.0093 | 20.8341
10.5 | 1.0257 | 0.04116 | -0.0064 | 24.9198
11 | 1.0925 | 0.03751 | -0.0029 | 29.1256
11.5 | 1.1 | 0.04007 | 0.0015 | 27.452
12 | 1.0964 | 0.04433 | 0.0051 | 24.7327
12.5 | 1.0995 | 0.04865 | 0.0079 | 22.6002
13 | 1.1085 | 0.05295 | 0.01 | 20.9348
13.5 | 1.1215 | 0.05726 | 0.0117 | 19.5861
14 | 1.1347 | 0.06175 | 0.013 | 18.3757
14.5 | 1.1444 | 0.06708 | 0.014 | 17.0602
15 | 1.1504 | 0.07306 | 0.0145 | 15.746
15.5 | 1.1441 | 0.08052 | 0.0142 | 14.2089
16 | 1.1327 | 0.08928 | 0.013 | 12.6871
16.5 | 1.094 | 0.10148 | 0.009 | 10.7804
17 | 1.0461 | 0.11645 | 0.0021 | 8.9833
17.5 | 0.9872 | 0.13568 | -0.009 | 7.2759
18 | 0.932 | 0.15798 | -0.0222 | 5.8995
18.5 | 0.8441 | 0.19969 | -0.0459 | 4.2271
19 | 0.8752 | 0.20344 | -0.0455 | 4.302
19.5 | 0.8719 | 0.22774 | -0.0558 | 3.8285
20 | 0.8572 | 0.23321 | -0.0649 | 3.6757

## 15. Re 100k Mach 0.50 (1)
BIGFOIL.COM POLAR EXPORT
r1082t
RONCZ 1082T VOYAGER TIP OUTER AFT WING |  |  |  | Cl Max: | 1.384 | at alpha= | 8 | deg
JavaFoil+Calcfoil stall+Eppler ext transition |  |  |  | L/D Max: | 41.03 | at alpha= | 6 | deg
Re: | 100000 |  |  | Cd Min: | 0.01661 | at alpha= | -1.5 | deg
Mach: | 0.5 |  |  | Cl=0 at alpha= | -3.4091 | deg
|  |  |  | @ Cl=0.1, Cd= | 0.017155
|  |  |  | @ Cl=0.4, Cd= | 0.016919
|  |  |  | @ Cl=0.6, Cd= | 0.019577
alpha (deg) | Cl | Cd | Cm | Cl/Cd
-20 | -0.93 | 0.35317 | -0.025 | -2.632
-19.5 | -0.902 | 0.33525 | -0.025 | -2.69
-19 | -0.875 | 0.33801 | -0.026 | -2.588
-18.5 | -0.848 | 0.33283 | -0.026 | -2.546
-18 | -0.818 | 0.31257 | -0.026 | -2.618
-17.5 | -0.791 | 0.31375 | -0.026 | -2.521
-17 | -0.764 | 0.30218 | -0.027 | -2.527
-16.5 | -0.736 | 0.29739 | -0.027 | -2.475
-16 | -0.707 | 0.28773 | -0.027 | -2.457
-15.5 | -0.679 | 0.27701 | -0.027 | -2.453
-15 | -0.652 | 0.26982 | -0.027 | -2.416
-14.5 | -0.624 | 0.25992 | -0.028 | -2.402
-14 | -0.595 | 0.23773 | -0.027 | -2.504
-13.5 | -0.567 | 0.23696 | -0.027 | -2.395
-13 | -0.54 | 0.23343 | -0.027 | -2.312
-12.5 | -0.512 | 0.22633 | -0.028 | -2.262
-12 | -0.483 | 0.21265 | -0.026 | -2.272
-11.5 | -0.455 | 0.20948 | -0.026 | -2.173
-11 | -0.427 | 0.20269 | -0.027 | -2.109
-10.5 | -0.399 | 0.18019 | -0.026 | -2.215
-10 | -0.371 | 0.1854 | -0.026 | -2.002
-9.5 | -0.343 | 0.16346 | -0.027 | -2.1
-9 | -0.315 | 0.15028 | -0.025 | -2.096
-8.5 | -0.287 | 0.14657 | -0.025 | -1.958
-8 | -0.259 | 0.14137 | -0.025 | -1.832
-7.5 | -0.231 | 0.1354 | -0.026 | -1.705
-7 | -0.203 | 0.07481 | -0.024 | -2.71
-6.5 | -0.287 | 0.06218 | -0.024 | -4.616
-6 | -0.262 | 0.05426 | -0.026 | -4.837
-5.5 | -0.222 | 0.0487 | -0.026 | -4.559
-5 | -0.174 | 0.04519 | -0.027 | -3.854
-4.5 | -0.122 | 0.04168 | -0.028 | -2.931
-4 | -0.068 | 0.04097 | -0.029 | -1.652
-3.5 | -0.012 | 0.03917 | -0.03 | -0.303
-3 | 0.054 | 0.01804 | -0.077 | 3.019
-2.5 | 0.12 | 0.01677 | -0.074 | 7.168
-2 | 0.188 | 0.01667 | -0.074 | 11.307
-1.5 | 0.256 | 0.01661 | -0.074 | 15.426
-1 | 0.324 | 0.01663 | -0.075 | 19.479
-0.5 | 0.392 | 0.01672 | -0.075 | 23.441
0 | 0.451 | 0.01819 | -0.076 | 24.792
0.5 | 0.515 | 0.01877 | -0.076 | 27.431
1 | 0.579 | 0.01936 | -0.077 | 29.905
1.5 | 0.642 | 0.02001 | -0.078 | 32.101
2 | 0.706 | 0.0207 | -0.078 | 34.108
2.5 | 0.769 | 0.02147 | -0.079 | 35.817
3 | 0.827 | 0.02227 | -0.08 | 37.133
3.5 | 0.889 | 0.02312 | -0.081 | 38.472
4 | 0.951 | 0.02405 | -0.082 | 39.566
4.5 | 1.013 | 0.02511 | -0.082 | 40.328
5 | 1.072 | 0.02628 | -0.083 | 40.8
5.5 | 1.131 | 0.02756 | -0.084 | 41.015
6 | 1.188 | 0.02895 | -0.085 | 41.03
6.5 | 1.241 | 0.03047 | -0.086 | 40.731
7 | 1.286 | 0.03219 | -0.087 | 39.946
7.5 | 1.364 | 0.03951 | -0.092 | 34.524
8 | 1.384 | 0.04272 | -0.093 | 32.401
8.5 | 1.186 | 0.06341 | -0.034 | 18.706
9 | 1.139 | 0.07246 | -0.032 | 15.721
9.5 | 0.816 | 0.09746 | -0.03 | 8.37
10 | 0.745 | 0.15089 | -0.035 | 4.938
10.5 | 0.772 | 0.16083 | -0.035 | 4.802
11 | 0.8 | 0.17536 | -0.039 | 4.56
11.5 | 0.828 | 0.20164 | -0.044 | 4.104
12 | 0.855 | 0.22577 | -0.048 | 3.789
12.5 | 0.882 | 0.22599 | -0.049 | 3.905
13 | 0.911 | 0.24466 | -0.053 | 3.723

## 16. Re 100k Mach 0.50 (2)
BIGFOIL.COM POLAR EXPORT
r1082t
RONCZ 1082T VOYAGER TIP OUTER AFT WING |  |  |  | Cl Max: | 1.0371 | at alpha= | 12 | deg
XFOIL ncrit=9 |  |  |  | L/D Max: | 18.2623 | at alpha= | 11 | deg
Re: | 100000 |  |  | Cd Min: | 0.24974 | at alpha= | -20 | deg
Mach: | 0.5 |  |  | Cl=0 at alpha= | -1.1847 | deg
|  |  |  | @ Cl=0.1, Cd= | 0.040981
|  |  |  | @ Cl=0.4, Cd= | 0.058062
|  |  |  | @ Cl=0.6, Cd= | 0.066033
alpha (deg) | Cl | Cd | Cm | Cl/Cd
-20 | -0.5423 | 0.24974 | -0.0036 | -2.1715
-19.5 | -0.5195 | 0.24211 | -0.0073 | -2.1457
-19 | -0.4988 | 0.23522 | -0.0117 | -2.1206
-18.5 | -0.4886 | 0.23281 | -0.0183 | -2.0987
-18 | -0.4636 | 0.22236 | -0.0214 | -2.0849
-17.5 | -0.4374 | 0.21345 | -0.0238 | -2.0492
-17 | -0.4174 | 0.20663 | -0.0275 | -2.02
-16.5 | -0.4179 | 0.20593 | -0.0344 | -2.0293
-16 | -0.3813 | 0.19265 | -0.035 | -1.9792
-15.5 | -0.3609 | 0.18571 | -0.0378 | -1.9434
-15 | -0.3633 | 0.18352 | -0.0438 | -1.9796
-14.5 | -0.3329 | 0.1724 | -0.0449 | -1.931
-14 | -0.3113 | 0.16517 | -0.0467 | -1.8847
-13.5 | -0.3209 | 0.16253 | -0.052 | -1.9744
-13 | -0.2903 | 0.15215 | -0.0523 | -1.908
-12.5 | -0.2749 | 0.14572 | -0.0535 | -1.8865
-12 | -0.296 | 0.14224 | -0.058 | -2.081
-11 | -0.2559 | 0.12736 | -0.0651 | -2.0093
-10.5 | -0.2308 | 0.11865 | -0.0778 | -1.9452
-10 | -0.1702 | 0.10691 | -0.086 | -1.592
-9.5 | -0.1547 | 0.09742 | -0.099 | -1.588
-9 | -0.1402 | 0.07982 | -0.1142 | -1.7565
-8.5 | -0.1549 | 0.06574 | -0.1284 | -2.3563
-8 | -0.1731 | 0.05685 | -0.1339 | -3.0449
-7.5 | -0.205 | 0.05055 | -0.1329 | -4.0554
-7 | -0.2401 | 0.04668 | -0.1254 | -5.1435
-6.5 | -0.2623 | 0.04331 | -0.117 | -6.0563
-6 | -0.2674 | 0.03999 | -0.1092 | -6.6867
-5.5 | -0.257 | 0.03685 | -0.1018 | -6.9742
-5 | -0.2423 | 0.0349 | -0.0941 | -6.9427
-4.5 | -0.197 | 0.03249 | -0.0907 | -6.0634
-4 | -0.1782 | 0.03191 | -0.0833 | -5.5845
-3.5 | -0.1624 | 0.03125 | -0.0755 | -5.1968
-3 | -0.1771 | 0.03138 | -0.0637 | -5.6437
-2.5 | -0.2145 | 0.03111 | -0.0495 | -6.8949
-2 | -0.1973 | 0.03412 | -0.0315 | -5.7825
-1.5 | -0.1924 | 0.03731 | -0.0192 | -5.1568
-1 | 0.1127 | 0.04114 | -0.0565 | 2.7394
-0.5 | 0.2849 | 0.04103 | -0.0766 | 6.9437
0 | 0.2837 | 0.04374 | -0.0725 | 6.4861
0.5 | 0.3998 | 0.04407 | -0.084 | 9.0719
1 | 0.3422 | 0.04697 | -0.0697 | 7.2855
1.5 | 0.3466 | 0.04859 | -0.0631 | 7.1332
2 | 0.3624 | 0.04992 | -0.0578 | 7.2596
2.5 | 0.3484 | 0.05168 | -0.049 | 6.7415
3 | 0.3524 | 0.05315 | -0.0422 | 6.6303
3.5 | 0.3634 | 0.05442 | -0.0362 | 6.6777
4 | 0.3741 | 0.0556 | -0.03 | 6.7284
4.5 | 0.3825 | 0.05665 | -0.0234 | 6.752
5 | 0.3914 | 0.05759 | -0.0168 | 6.7963
5.5 | 0.4109 | 0.05866 | -0.0119 | 7.0048
6 | 0.4545 | 0.05985 | -0.01 | 7.594
6.5 | 0.5113 | 0.06096 | -0.0094 | 8.3875
7 | 0.5269 | 0.06361 | -0.0072 | 8.2833
8 | 0.618 | 0.06663 | -0.0053 | 9.2751
8.5 | 0.6628 | 0.06789 | -0.004 | 9.7629
9 | 0.7319 | 0.06688 | -0.0022 | 10.9435
9.5 | 0.7781 | 0.06724 | 0.0001 | 11.572
10 | 0.8383 | 0.06568 | 0.0033 | 12.7634
10.5 | 0.9397 | 0.05926 | 0.0087 | 15.8572
11 | 1.0194 | 0.05582 | 0.014 | 18.2623
11.5 | 1.0324 | 0.05992 | 0.0167 | 17.2296
12 | 1.0371 | 0.06553 | 0.0184 | 15.8263
12.5 | 1.0355 | 0.07234 | 0.0192 | 14.3143
13 | 1.0275 | 0.08032 | 0.0187 | 12.7926
13.5 | 0.9892 | 0.09279 | 0.0145 | 10.6606
14 | 0.9574 | 0.10542 | 0.0092 | 9.0818
14.5 | 0.8828 | 0.12745 | -0.0041 | 6.9266
15 | 0.8362 | 0.14823 | -0.0166 | 5.6412
15.5 | 0.8379 | 0.159 | -0.0221 | 5.2698
16 | 0.8329 | 0.17203 | -0.0296 | 4.8416
16.5 | 0.8376 | 0.18309 | -0.0357 | 4.5748
17 | 0.8435 | 0.19443 | -0.0423 | 4.3383

## 17. Re 250k Mach 0.00 (1)
BIGFOIL.COM POLAR EXPORT
r1082t
RONCZ 1082T VOYAGER TIP OUTER AFT WING |  |  |  | Cl Max: | 1.5 | at alpha= | 12.5 | deg
JavaFoil+Calcfoil stall+Eppler ext transition |  |  |  | L/D Max: | 79.682 | at alpha= | 5.5 | deg
Re: | 250000 |  |  | Cd Min: | 0.00911 | at alpha= | 2.5 | deg
Mach: | 0 |  |  | Cl=0 at alpha= | -3.3934 | deg
|  |  |  | @ Cl=0.1, Cd= | 0.010296
|  |  |  | @ Cl=0.4, Cd= | 0.0095131
|  |  |  | @ Cl=0.6, Cd= | 0.009769
alpha (deg) | Cl | Cd | Cm | Cl/Cd
-19 | -0.526 | 0.21725 | -0.014 | -2.423
-18.5 | -0.54 | 0.20506 | -0.015 | -2.636
-18 | -0.554 | 0.1899 | -0.015 | -2.919
-17.5 | -0.567 | 0.18227 | -0.015 | -3.112
-17 | -0.58 | 0.1759 | -0.016 | -3.295
-16.5 | -0.591 | 0.16356 | -0.016 | -3.611
-16 | -0.601 | 0.15519 | -0.016 | -3.87
-15.5 | -0.609 | 0.14561 | -0.016 | -4.183
-15 | -0.616 | 0.13608 | -0.016 | -4.524
-14.5 | -0.62 | 0.1272 | -0.017 | -4.877
-14 | -0.623 | 0.12121 | -0.017 | -5.137
-13.5 | -0.622 | 0.11417 | -0.017 | -5.453
-13 | -0.62 | 0.10502 | -0.017 | -5.899
-12.5 | -0.614 | 0.09885 | -0.018 | -6.208
-12 | -0.605 | 0.09337 | -0.018 | -6.475
-11.5 | -0.592 | 0.08593 | -0.018 | -6.891
-11 | -0.576 | 0.08093 | -0.019 | -7.121
-10.5 | -0.557 | 0.07561 | -0.02 | -7.369
-10 | -0.534 | 0.07101 | -0.02 | -7.526
-9.5 | -0.508 | 0.06691 | -0.02 | -7.598
-9 | -0.479 | 0.06217 | -0.021 | -7.705
-8.5 | -0.447 | 0.05813 | -0.021 | -7.683
-8 | -0.411 | 0.05462 | -0.022 | -7.533
-7.5 | -0.374 | 0.05129 | -0.022 | -7.284
-7 | -0.333 | 0.04854 | -0.023 | -6.87
-6.5 | -0.291 | 0.04569 | -0.023 | -6.374
-6 | -0.247 | 0.04307 | -0.024 | -5.741
-5.5 | -0.202 | 0.04098 | -0.024 | -4.925
-5 | -0.155 | 0.03899 | -0.025 | -3.981
-4.5 | -0.108 | 0.0372 | -0.026 | -2.892
-4 | -0.073 | 0.01289 | -0.067 | -5.66
-3.5 | -0.013 | 0.0126 | -0.068 | -1.013
-3 | 0.048 | 0.01234 | -0.069 | 3.889
-2.5 | 0.106 | 0.01006 | -0.068 | 10.518
-2 | 0.166 | 0.00997 | -0.069 | 16.63
-1.5 | 0.226 | 0.00998 | -0.07 | 22.603
-1 | 0.286 | 0.00994 | -0.071 | 28.746
-0.5 | 0.346 | 0.00992 | -0.072 | 34.886
0 | 0.419 | 0.00937 | -0.073 | 44.707
0.5 | 0.481 | 0.00946 | -0.074 | 50.808
1 | 0.542 | 0.00961 | -0.075 | 56.402
1.5 | 0.604 | 0.00978 | -0.077 | 61.721
2 | 0.664 | 0.00924 | -0.078 | 71.806
2.5 | 0.724 | 0.00911 | -0.079 | 79.392
3 | 0.78 | 0.01104 | -0.08 | 70.669
3.5 | 0.839 | 0.01128 | -0.081 | 74.324
4 | 0.89 | 0.01136 | -0.081 | 78.319
4.5 | 0.943 | 0.01199 | -0.082 | 78.656
5 | 0.993 | 0.01252 | -0.082 | 79.3
5.5 | 1.045 | 0.01311 | -0.082 | 79.682
6 | 1.094 | 0.01385 | -0.083 | 79.03
6.5 | 1.141 | 0.01468 | -0.083 | 77.748
7 | 1.187 | 0.01557 | -0.083 | 76.248
7.5 | 1.233 | 0.01638 | -0.084 | 75.286
8 | 1.276 | 0.01727 | -0.085 | 73.87
8.5 | 1.336 | 0.02595 | -0.087 | 51.489
9 | 1.372 | 0.02741 | -0.087 | 50.064
9.5 | 1.404 | 0.02906 | -0.088 | 48.32
10 | 1.432 | 0.03081 | -0.089 | 46.491
10.5 | 1.456 | 0.03272 | -0.089 | 44.498
11 | 1.475 | 0.03487 | -0.09 | 42.292
11.5 | 1.489 | 0.03695 | -0.09 | 40.293
12 | 1.497 | 0.03931 | -0.09 | 38.095
12.5 | 1.5 | 0.04185 | -0.091 | 35.855
13 | 1.495 | 0.04487 | -0.091 | 33.331
13.5 | 1.287 | 0.09884 | -0.032 | 13.022
14 | 1.281 | 0.10524 | -0.033 | 12.176
14.5 | 1.272 | 0.11217 | -0.032 | 11.337
15 | 1.258 | 0.1206 | -0.033 | 10.435
15.5 | 1.242 | 0.12662 | -0.032 | 9.807
16 | 1.222 | 0.13482 | -0.031 | 9.063
16.5 | 1.2 | 0.14371 | -0.032 | 8.347
17 | 1.175 | 0.15272 | -0.032 | 7.691
17.5 | 1.147 | 0.1629 | -0.032 | 7.039

## 18. Re 250k Mach 0.00 (2)
BIGFOIL.COM POLAR EXPORT
r1082t
RONCZ 1082T VOYAGER TIP OUTER AFT WING |  |  |  | Cl Max: | 1.2314 | at alpha= | 9 | deg
XFOIL ncrit=9 |  |  |  | L/D Max: | 82.2579 | at alpha= | 9 | deg
Re: | 250000 |  |  | Cd Min: | 0.22341 | at alpha= | -20 | deg
Mach: | 0 |  |  | Cl=0 at alpha= | -2.751 | deg
|  |  |  | @ Cl=0.1, Cd= | 0.014359
|  |  |  | @ Cl=0.4, Cd= | 0.01622
|  |  |  | @ Cl=0.6, Cd= | 0.016706
alpha (deg) | Cl | Cd | Cm | Cl/Cd
-20 | -0.5061 | 0.22341 | -0.0045 | -2.2653
-19.5 | -0.4903 | 0.21748 | -0.0079 | -2.2545
-19 | -0.4789 | 0.21106 | -0.0129 | -2.269
-18.5 | -0.4684 | 0.20419 | -0.0171 | -2.2939
-18 | -0.4476 | 0.19824 | -0.0184 | -2.2579
-17.5 | -0.432 | 0.19242 | -0.0211 | -2.2451
-17 | -0.423 | 0.1858 | -0.0257 | -2.2766
-16.5 | -0.4229 | 0.1785 | -0.0311 | -2.3692
-16 | -0.3972 | 0.17222 | -0.0308 | -2.3064
-15.5 | -0.3827 | 0.16634 | -0.0328 | -2.3007
-15 | -0.3734 | 0.15959 | -0.0359 | -2.3397
-14.5 | -0.3877 | 0.1506 | -0.0441 | -2.5744
-14 | -0.3644 | 0.14439 | -0.0424 | -2.5237
-13.5 | -0.3503 | 0.13864 | -0.0434 | -2.5267
-13 | -0.3465 | 0.13137 | -0.0464 | -2.6376
-12.5 | -0.3695 | 0.11916 | -0.0547 | -3.1009
-12 | -0.3476 | 0.11525 | -0.0523 | -3.0161
-11.5 | -0.3419 | 0.10906 | -0.0536 | -3.135
-11 | -0.3844 | 0.0937 | -0.0666 | -4.1025
-10 | -0.3426 | 0.06785 | -0.0947 | -5.0494
-9.5 | -0.354 | 0.05558 | -0.109 | -6.3692
-9 | -0.42 | 0.05492 | -0.0971 | -7.6475
-8.5 | -0.4637 | 0.03238 | -0.0864 | -14.3206
-8 | -0.4292 | 0.02748 | -0.084 | -15.6186
-7.5 | -0.3874 | 0.02412 | -0.082 | -16.0614
-7 | -0.3393 | 0.02158 | -0.0809 | -15.7229
-6.5 | -0.2898 | 0.01971 | -0.0803 | -14.7032
-6 | -0.2425 | 0.01823 | -0.079 | -13.3022
-5.5 | -0.2026 | 0.01685 | -0.0765 | -12.0237
-5 | -0.1616 | 0.01586 | -0.0743 | -10.1892
-4.5 | -0.1289 | 0.01432 | -0.0707 | -9.0014
-4 | -0.0971 | 0.01292 | -0.0675 | -7.5155
-3.5 | -0.0734 | 0.01167 | -0.0613 | -6.2896
-3 | -0.0258 | 0.01259 | -0.0583 | -2.0492
-2.5 | 0.026 | 0.01334 | -0.0564 | 1.949
-2 | 0.0788 | 0.01411 | -0.0546 | 5.5847
-1.5 | 0.1282 | 0.01469 | -0.0524 | 8.727
-1 | 0.1768 | 0.01531 | -0.0499 | 11.548
-0.5 | 0.2314 | 0.01574 | -0.0488 | 14.7014
0 | 0.2897 | 0.01605 | -0.0491 | 18.0498
0.5 | 0.3342 | 0.0161 | -0.0475 | 20.7578
1 | 0.3884 | 0.01621 | -0.0476 | 23.9605
1.5 | 0.4371 | 0.01625 | -0.0469 | 26.8985
2 | 0.4854 | 0.01648 | -0.0462 | 29.4539
2.5 | 0.525 | 0.01654 | -0.044 | 31.7412
3 | 0.5839 | 0.01661 | -0.0452 | 35.1535
3.5 | 0.6276 | 0.01687 | -0.0438 | 37.2021
4 | 0.6727 | 0.01695 | -0.0425 | 39.6873
4.5 | 0.7367 | 0.01696 | -0.0446 | 43.4375
5 | 0.774 | 0.01713 | -0.042 | 45.1839
5.5 | 0.8387 | 0.01689 | -0.044 | 49.6566
6 | 0.8885 | 0.01679 | -0.0436 | 52.9184
6.5 | 0.9392 | 0.01651 | -0.043 | 56.8867
7 | 1.0048 | 0.01608 | -0.0452 | 62.4876
7.5 | 1.0625 | 0.01566 | -0.046 | 67.848
8 | 1.1205 | 0.01526 | -0.0471 | 73.4273
8.5 | 1.1783 | 0.01492 | -0.0483 | 78.9745
9 | 1.2314 | 0.01497 | -0.0492 | 82.2578
9.5 | 1.2077 | 0.01522 | -0.0357 | 79.3495
10 | 1.1959 | 0.01727 | -0.0266 | 69.2472
10.5 | 1.1785 | 0.02057 | -0.0189 | 57.2922
11 | 1.1623 | 0.02473 | -0.0132 | 46.9996
11.5 | 1.1484 | 0.02941 | -0.0089 | 39.0479
12 | 1.1413 | 0.03397 | -0.0058 | 33.5973
12.5 | 1.1394 | 0.0384 | -0.0034 | 29.6719
13 | 1.1426 | 0.04266 | -0.0017 | 26.7839
13.5 | 1.1478 | 0.047 | -0.0004 | 24.4213
14 | 1.1538 | 0.05144 | 0.0005 | 22.43

## 19. Re 250k Mach 0.10 (1)
BIGFOIL.COM POLAR EXPORT
r1082t
RONCZ 1082T VOYAGER TIP OUTER AFT WING |  |  |  | Cl Max: | 1.492 | at alpha= | 12 | deg
JavaFoil+Calcfoil stall+Eppler ext transition |  |  |  | L/D Max: | 78.874 | at alpha= | 5.5 | deg
Re: | 250000 |  |  | Cd Min: | 0.00927 | at alpha= | 2 | deg
Mach: | 0.1 |  |  | Cl=0 at alpha= | -3.3934 | deg
|  |  |  | @ Cl=0.1, Cd= | 0.010306
|  |  |  | @ Cl=0.4, Cd= | 0.0095518
|  |  |  | @ Cl=0.6, Cd= | 0.0097797
alpha (deg) | Cl | Cd | Cm | Cl/Cd
-18.5 | -0.493 | 0.21483 | -0.015 | -2.294
-18 | -0.509 | 0.20264 | -0.015 | -2.513
-17.5 | -0.525 | 0.19127 | -0.015 | -2.745
-17 | -0.54 | 0.18013 | -0.016 | -2.999
-16.5 | -0.555 | 0.16627 | -0.016 | -3.335
-16 | -0.568 | 0.15827 | -0.016 | -3.586
-15.5 | -0.579 | 0.14831 | -0.016 | -3.904
-15 | -0.589 | 0.13935 | -0.017 | -4.226
-14.5 | -0.597 | 0.13032 | -0.017 | -4.578
-14 | -0.602 | 0.12417 | -0.017 | -4.849
-13.5 | -0.605 | 0.1161 | -0.017 | -5.209
-13 | -0.605 | 0.10945 | -0.018 | -5.524
-12.5 | -0.601 | 0.09922 | -0.018 | -6.06
-12 | -0.595 | 0.09367 | -0.018 | -6.348
-11.5 | -0.584 | 0.08752 | -0.019 | -6.677
-11 | -0.57 | 0.08156 | -0.019 | -6.995
-10.5 | -0.553 | 0.07747 | -0.02 | -7.137
-10 | -0.532 | 0.07144 | -0.02 | -7.441
-9.5 | -0.507 | 0.06724 | -0.02 | -7.536
-9 | -0.478 | 0.06247 | -0.021 | -7.656
-8.5 | -0.447 | 0.05843 | -0.021 | -7.644
-8 | -0.412 | 0.05511 | -0.022 | -7.475
-7.5 | -0.374 | 0.05162 | -0.022 | -7.252
-7 | -0.334 | 0.04846 | -0.023 | -6.9
-6.5 | -0.292 | 0.04586 | -0.023 | -6.372
-6 | -0.248 | 0.04319 | -0.024 | -5.748
-5.5 | -0.203 | 0.04107 | -0.024 | -4.935
-5 | -0.156 | 0.03898 | -0.025 | -3.999
-4.5 | -0.108 | 0.03718 | -0.027 | -2.908
-4 | -0.073 | 0.01292 | -0.067 | -5.672
-3.5 | -0.013 | 0.01262 | -0.068 | -1.016
-3 | 0.048 | 0.01235 | -0.069 | 3.905
-2.5 | 0.106 | 0.01007 | -0.068 | 10.563
-2 | 0.167 | 0.01001 | -0.069 | 16.638
-1.5 | 0.227 | 0.01 | -0.07 | 22.673
-1 | 0.287 | 0.00995 | -0.071 | 28.846
-0.5 | 0.347 | 0.00996 | -0.072 | 34.899
0 | 0.421 | 0.00939 | -0.073 | 44.849
0.5 | 0.483 | 0.00951 | -0.075 | 50.783
1 | 0.545 | 0.00962 | -0.076 | 56.608
1.5 | 0.607 | 0.0098 | -0.077 | 61.921
2 | 0.667 | 0.00927 | -0.078 | 71.921
2.5 | 0.727 | 0.01084 | -0.079 | 67.039
3 | 0.783 | 0.01108 | -0.08 | 70.69
3.5 | 0.841 | 0.01136 | -0.081 | 74.008
4 | 0.893 | 0.01174 | -0.082 | 76.02
4.5 | 0.946 | 0.01211 | -0.082 | 78.123
5 | 0.997 | 0.01266 | -0.082 | 78.687
5.5 | 1.048 | 0.01329 | -0.083 | 78.874
6 | 1.098 | 0.01403 | -0.083 | 78.224
6.5 | 1.145 | 0.01489 | -0.083 | 76.902
7 | 1.191 | 0.01577 | -0.084 | 75.556
7.5 | 1.237 | 0.01655 | -0.084 | 74.753
8 | 1.28 | 0.01751 | -0.085 | 73.119
8.5 | 1.34 | 0.02627 | -0.087 | 51.006
9 | 1.376 | 0.02776 | -0.088 | 49.556
9.5 | 1.407 | 0.02949 | -0.088 | 47.713
10 | 1.434 | 0.03132 | -0.089 | 45.787
10.5 | 1.457 | 0.03318 | -0.089 | 43.903
11 | 1.474 | 0.03533 | -0.09 | 41.716
11.5 | 1.486 | 0.03753 | -0.09 | 39.587
12 | 1.492 | 0.03996 | -0.091 | 37.338
12.5 | 1.492 | 0.04253 | -0.091 | 35.076
13 | 1.281 | 0.09321 | -0.033 | 13.739
13.5 | 1.276 | 0.09984 | -0.033 | 12.781
14 | 1.267 | 0.10603 | -0.032 | 11.949
14.5 | 1.254 | 0.11344 | -0.033 | 11.052
15 | 1.237 | 0.12221 | -0.032 | 10.118
15.5 | 1.216 | 0.12973 | -0.032 | 9.371
16 | 1.192 | 0.13685 | -0.032 | 8.709
16.5 | 1.165 | 0.14604 | -0.032 | 7.976
17 | 1.136 | 0.15481 | -0.032 | 7.335

## 20. Re 250k Mach 0.10 (2)
BIGFOIL.COM POLAR EXPORT
r1082t
RONCZ 1082T VOYAGER TIP OUTER AFT WING |  |  |  | Cl Max: | 1.2341 | at alpha= | 9 | deg
XFOIL ncrit=9 |  |  |  | L/D Max: | 81.6204 | at alpha= | 9 | deg
Re: | 250000 |  |  | Cd Min: | 0.22409 | at alpha= | -20 | deg
Mach: | 0.1 |  |  | Cl=0 at alpha= | -2.7495 | deg
|  |  |  | @ Cl=0.1, Cd= | 0.014411
|  |  |  | @ Cl=0.4, Cd= | 0.016315
|  |  |  | @ Cl=0.6, Cd= | 0.016824
alpha (deg) | Cl | Cd | Cm | Cl/Cd
-20 | -0.5067 | 0.22409 | -0.0044 | -2.2611
-19.5 | -0.4908 | 0.21811 | -0.0079 | -2.2502
-19 | -0.48 | 0.21173 | -0.0132 | -2.267
-18.5 | -0.4674 | 0.20476 | -0.0169 | -2.2827
-18 | -0.4473 | 0.19887 | -0.0183 | -2.2492
-17.5 | -0.4317 | 0.19298 | -0.0211 | -2.237
-17 | -0.4241 | 0.18637 | -0.0262 | -2.2756
-16.5 | -0.4199 | 0.17903 | -0.0307 | -2.3454
-16 | -0.3957 | 0.17283 | -0.0308 | -2.2895
-15.5 | -0.3814 | 0.16688 | -0.0329 | -2.2855
-15 | -0.3726 | 0.16004 | -0.0362 | -2.3282
-14.5 | -0.3865 | 0.15123 | -0.0444 | -2.5557
-14 | -0.361 | 0.14515 | -0.0423 | -2.4871
-13.5 | -0.3476 | 0.13927 | -0.0435 | -2.4959
-13 | -0.3451 | 0.13182 | -0.0469 | -2.618
-12.5 | -0.3631 | 0.12044 | -0.0539 | -3.0148
-12 | -0.3424 | 0.1163 | -0.0521 | -2.9441
-11.5 | -0.3378 | 0.10986 | -0.0537 | -3.0748
-11 | -0.3828 | 0.09423 | -0.0673 | -4.0624
-10.5 | -0.3647 | 0.08422 | -0.0726 | -4.3303
-10 | -0.3194 | 0.07024 | -0.094 | -4.5473
-9.5 | -0.3486 | 0.05635 | -0.11 | -6.1863
-9 | -0.4155 | 0.0557 | -0.0982 | -7.4596
-8.5 | -0.4614 | 0.03273 | -0.088 | -14.0972
-8 | -0.4288 | 0.02813 | -0.0851 | -15.2435
-7.5 | -0.3882 | 0.02458 | -0.083 | -15.7933
-7 | -0.3413 | 0.02204 | -0.0815 | -15.4855
-6.5 | -0.291 | 0.01995 | -0.081 | -14.5865
-6 | -0.2425 | 0.01841 | -0.0798 | -13.1722
-5.5 | -0.2023 | 0.01699 | -0.0773 | -11.907
-5 | -0.1612 | 0.01598 | -0.075 | -10.0876
-4.5 | -0.1281 | 0.01447 | -0.0714 | -8.8528
-4 | -0.0955 | 0.01309 | -0.0682 | -7.2956
-3.5 | -0.0737 | 0.01167 | -0.0619 | -6.3153
-3 | -0.0261 | 0.0126 | -0.0587 | -2.0714
-2.5 | 0.026 | 0.01336 | -0.0568 | 1.9461
-2 | 0.0787 | 0.01416 | -0.0548 | 5.5579
-1.5 | 0.1288 | 0.01475 | -0.0527 | 8.7322
-1 | 0.1774 | 0.01537 | -0.0501 | 11.542
-0.5 | 0.2325 | 0.01584 | -0.0491 | 14.678
0 | 0.2905 | 0.01614 | -0.0492 | 17.9988
0.5 | 0.3349 | 0.01619 | -0.0475 | 20.6856
1 | 0.3908 | 0.0163 | -0.0479 | 23.9755
1.5 | 0.4392 | 0.01638 | -0.0471 | 26.8132
2 | 0.4862 | 0.01659 | -0.0461 | 29.3068
2.5 | 0.5265 | 0.01665 | -0.044 | 31.6216
3 | 0.5866 | 0.01673 | -0.0453 | 35.0628
3.5 | 0.6279 | 0.01702 | -0.0434 | 36.8919
4 | 0.6749 | 0.01706 | -0.0424 | 39.5604
4.5 | 0.7355 | 0.01714 | -0.0438 | 42.9113
5 | 0.7766 | 0.01725 | -0.0418 | 45.0203
5.5 | 0.8375 | 0.01709 | -0.0431 | 49.0053
6 | 0.8925 | 0.01689 | -0.0434 | 52.8419
6.5 | 0.9419 | 0.01663 | -0.0425 | 56.6386
7 | 1.0068 | 0.01621 | -0.0445 | 62.1098
7.5 | 1.0637 | 0.01579 | -0.0451 | 67.3654
8 | 1.1245 | 0.01533 | -0.0465 | 73.3529
8.5 | 1.1816 | 0.01505 | -0.0475 | 78.5116
9 | 1.2341 | 0.01512 | -0.0482 | 81.6204
10 | 1.192 | 0.01773 | -0.0248 | 67.2307
10.5 | 1.1737 | 0.02125 | -0.0174 | 55.2329
11 | 1.1565 | 0.02564 | -0.0118 | 45.1053
11.5 | 1.1438 | 0.03034 | -0.0078 | 37.6994
12 | 1.136 | 0.03503 | -0.0048 | 32.4293
12.5 | 1.1341 | 0.03955 | -0.0025 | 28.6751
13 | 1.1388 | 0.04378 | -0.0009 | 26.0119
13.5 | 1.1429 | 0.04829 | 0.0004 | 23.6674
14 | 1.1482 | 0.05291 | 0.0013 | 21.701

## 21. Re 250k Mach 0.25 (1)
BIGFOIL.COM POLAR EXPORT
r1082t
RONCZ 1082T VOYAGER TIP OUTER AFT WING |  |  |  | Cl Max: | 1.458 | at alpha= | 11 | deg
JavaFoil+Calcfoil stall+Eppler ext transition |  |  |  | L/D Max: | 75.913 | at alpha= | 5 | deg
Re: | 250000 |  |  | Cd Min: | 0.00928 | at alpha= | 1.5 | deg
Mach: | 0.25 |  |  | Cl=0 at alpha= | -3.3952 | deg
|  |  |  | @ Cl=0.1, Cd= | 0.010601
|  |  |  | @ Cl=0.4, Cd= | 0.0097943
|  |  |  | @ Cl=0.6, Cd= | 0.0094645
alpha (deg) | Cl | Cd | Cm | Cl/Cd
-16 | -0.246 | 0.20928 | -0.018 | -1.175
-15.5 | -0.296 | 0.19265 | -0.018 | -1.538
-15 | -0.341 | 0.17622 | -0.018 | -1.933
-14.5 | -0.38 | 0.16477 | -0.018 | -2.309
-14 | -0.416 | 0.15016 | -0.018 | -2.769
-13.5 | -0.446 | 0.13584 | -0.018 | -3.286
-13 | -0.472 | 0.12498 | -0.019 | -3.777
-12.5 | -0.492 | 0.11423 | -0.019 | -4.311
-12 | -0.507 | 0.10617 | -0.019 | -4.777
-11.5 | -0.516 | 0.09531 | -0.019 | -5.413
-11 | -0.519 | 0.0882 | -0.019 | -5.879
-10.5 | -0.515 | 0.08274 | -0.02 | -6.224
-10 | -0.505 | 0.07527 | -0.02 | -6.714
-9.5 | -0.49 | 0.07056 | -0.021 | -6.943
-9 | -0.469 | 0.06533 | -0.021 | -7.177
-8.5 | -0.443 | 0.06006 | -0.022 | -7.37
-8 | -0.412 | 0.05645 | -0.022 | -7.297
-7.5 | -0.377 | 0.05276 | -0.022 | -7.146
-7 | -0.339 | 0.04946 | -0.023 | -6.846
-6.5 | -0.297 | 0.04621 | -0.024 | -6.431
-6 | -0.253 | 0.04367 | -0.024 | -5.798
-5.5 | -0.207 | 0.04123 | -0.025 | -5.026
-5 | -0.16 | 0.03924 | -0.025 | -4.069
-4.5 | -0.111 | 0.03739 | -0.026 | -2.964
-4 | -0.061 | 0.0358 | -0.029 | -1.707
-3.5 | -0.013 | 0.01281 | -0.07 | -1.026
-3 | 0.049 | 0.01253 | -0.071 | 3.945
-2.5 | 0.109 | 0.01026 | -0.07 | 10.631
-2 | 0.171 | 0.0102 | -0.071 | 16.758
-1.5 | 0.233 | 0.01019 | -0.072 | 22.813
-1 | 0.294 | 0.01018 | -0.073 | 28.907
-0.5 | 0.356 | 0.01016 | -0.074 | 35.08
0 | 0.433 | 0.00952 | -0.075 | 45.459
0.5 | 0.496 | 0.00965 | -0.076 | 51.438
1 | 0.56 | 0.0098 | -0.077 | 57.107
1.5 | 0.622 | 0.00928 | -0.079 | 67.022
2 | 0.684 | 0.01085 | -0.08 | 63.038
2.5 | 0.746 | 0.01108 | -0.081 | 67.321
3 | 0.8 | 0.01137 | -0.082 | 70.381
3.5 | 0.855 | 0.01177 | -0.082 | 72.676
4 | 0.908 | 0.01229 | -0.083 | 73.922
4.5 | 0.963 | 0.01284 | -0.083 | 74.977
5 | 1.016 | 0.01339 | -0.084 | 75.913
5.5 | 1.068 | 0.01411 | -0.084 | 75.667
6 | 1.118 | 0.015 | -0.085 | 74.584
6.5 | 1.167 | 0.01589 | -0.085 | 73.46
7 | 1.215 | 0.01679 | -0.085 | 72.331
7.5 | 1.26 | 0.01768 | -0.086 | 71.241
8 | 1.302 | 0.01872 | -0.087 | 69.546
8.5 | 1.361 | 0.02807 | -0.089 | 48.504
9 | 1.393 | 0.02984 | -0.09 | 46.687
9.5 | 1.42 | 0.03174 | -0.09 | 44.717
10 | 1.44 | 0.03388 | -0.091 | 42.489
10.5 | 1.453 | 0.03607 | -0.091 | 40.279
11 | 1.458 | 0.03849 | -0.092 | 37.877
11.5 | 1.454 | 0.04107 | -0.092 | 35.417
12 | 1.441 | 0.04406 | -0.092 | 32.703
12.5 | 1.227 | 0.09233 | -0.032 | 13.285
13 | 1.205 | 0.09846 | -0.032 | 12.241
13.5 | 1.176 | 0.10675 | -0.032 | 11.019
14 | 1.139 | 0.11546 | -0.032 | 9.869
14.5 | 1.095 | 0.12378 | -0.031 | 8.848
15 | 1.044 | 0.13466 | -0.03 | 7.755
15.5 | 0.987 | 0.14576 | -0.031 | 6.772
16 | 0.924 | 0.15674 | -0.032 | 5.896

## 22. Re 250k Mach 0.25 (2)
BIGFOIL.COM POLAR EXPORT
r1082t
RONCZ 1082T VOYAGER TIP OUTER AFT WING |  |  |  | Cl Max: | 1.1992 | at alpha= | 8.5 | deg
XFOIL ncrit=9 |  |  |  | L/D Max: | 76.5773 | at alpha= | 8.5 | deg
Re: | 250000 |  |  | Cd Min: | 0.2279 | at alpha= | -20 | deg
Mach: | 0.25 |  |  | Cl=0 at alpha= | -2.7514 | deg
|  |  |  | @ Cl=0.1, Cd= | 0.014648
|  |  |  | @ Cl=0.4, Cd= | 0.016841
|  |  |  | @ Cl=0.6, Cd= | 0.017615
alpha (deg) | Cl | Cd | Cm | Cl/Cd
-20 | -0.5108 | 0.2279 | -0.0041 | -2.2413
-19.5 | -0.4942 | 0.22161 | -0.0079 | -2.23
-19 | -0.4864 | 0.2158 | -0.0144 | -2.2539
-18.5 | -0.4648 | 0.20812 | -0.016 | -2.2333
-18 | -0.4465 | 0.20223 | -0.0184 | -2.2079
-17.5 | -0.4306 | 0.19602 | -0.0215 | -2.1967
-17 | -0.4297 | 0.19002 | -0.0284 | -2.2613
-16.5 | -0.4071 | 0.18202 | -0.0293 | -2.2366
-16 | -0.3891 | 0.176 | -0.031 | -2.2108
-15.5 | -0.3752 | 0.16969 | -0.0337 | -2.2111
-15 | -0.377 | 0.16268 | -0.0397 | -2.3174
-14.5 | -0.3681 | 0.15457 | -0.0424 | -2.3814
-14 | -0.3459 | 0.1487 | -0.0423 | -2.3262
-13.5 | -0.335 | 0.14231 | -0.0444 | -2.354
-13 | -0.3471 | 0.13351 | -0.0516 | -2.5998
-12.5 | -0.334 | 0.12629 | -0.0514 | -2.6447
-12 | -0.3204 | 0.12076 | -0.0518 | -2.6532
-11.5 | -0.3224 | 0.11307 | -0.0552 | -2.8513
-11 | -0.344 | 0.10002 | -0.0652 | -3.4393
-10.5 | -0.2806 | 0.09103 | -0.0766 | -3.0825
-10 | -0.3033 | 0.06845 | -0.1126 | -4.431
-9.5 | -0.3526 | 0.06323 | -0.1113 | -5.5765
-9 | -0.3314 | 0.05355 | -0.1122 | -6.1886
-8.5 | -0.406 | 0.03887 | -0.101 | -10.4451
-8 | -0.4178 | 0.03176 | -0.0923 | -13.1549
-7.5 | -0.3889 | 0.02727 | -0.0887 | -14.2611
-7 | -0.3477 | 0.02407 | -0.086 | -14.4454
-6.5 | -0.2976 | 0.02138 | -0.0851 | -13.9196
-6 | -0.2457 | 0.01943 | -0.0839 | -12.6454
-5.5 | -0.1993 | 0.01785 | -0.0819 | -11.1653
-5 | -0.1582 | 0.01675 | -0.0791 | -9.4448
-4.5 | -0.1215 | 0.01542 | -0.0756 | -7.8794
-4 | -0.0885 | 0.01398 | -0.0721 | -6.3305
-3.5 | -0.0691 | 0.01215 | -0.0661 | -5.6872
-3 | -0.027 | 0.01271 | -0.061 | -2.1243
-2.5 | 0.0273 | 0.01363 | -0.0589 | 2.0029
-2 | 0.0777 | 0.01437 | -0.0563 | 5.4071
-1.5 | 0.1314 | 0.01504 | -0.0543 | 8.7367
-1 | 0.1887 | 0.01583 | -0.0524 | 11.9204
-0.5 | 0.2435 | 0.0164 | -0.051 | 14.8476
0 | 0.2939 | 0.01662 | -0.0497 | 17.6835
0.5 | 0.34 | 0.01666 | -0.048 | 20.4082
1 | 0.403 | 0.01685 | -0.0493 | 23.9169
1.5 | 0.4374 | 0.01702 | -0.0457 | 25.6992
2 | 0.4921 | 0.0172 | -0.0457 | 28.6105
2.5 | 0.542 | 0.01726 | -0.0449 | 31.4021
3 | 0.5861 | 0.01756 | -0.0432 | 33.377
3.5 | 0.6341 | 0.01775 | -0.0421 | 35.7239
4 | 0.6896 | 0.01773 | -0.0422 | 38.8945
4.5 | 0.7317 | 0.01809 | -0.0402 | 40.4478
5 | 0.7963 | 0.0179 | -0.0416 | 44.486
5.5 | 0.8374 | 0.01806 | -0.0392 | 46.3677
6 | 0.9043 | 0.0177 | -0.0409 | 51.0904
6.5 | 0.9661 | 0.01712 | -0.0414 | 56.4311
7 | 1.0274 | 0.01671 | -0.0422 | 61.4841
7.5 | 1.0854 | 0.01621 | -0.0421 | 66.9587
8 | 1.1417 | 0.01588 | -0.0423 | 71.8955
8.5 | 1.1992 | 0.01566 | -0.0428 | 76.5773
9 | 1.1966 | 0.01571 | -0.033 | 76.168
9.5 | 1.1877 | 0.01732 | -0.0239 | 68.5739
10 | 1.1682 | 0.02082 | -0.016 | 56.1095
10.5 | 1.1473 | 0.02543 | -0.0101 | 45.116
11 | 1.1313 | 0.03041 | -0.0058 | 37.2016
11.5 | 1.1202 | 0.03543 | -0.0025 | 31.6173
12 | 1.1149 | 0.04037 | 0 | 27.617
12.5 | 1.1162 | 0.04508 | 0.0017 | 24.7604
13 | 1.1195 | 0.04987 | 0.0031 | 22.4484
13.5 | 1.1263 | 0.05461 | 0.004 | 20.6244

## 23. Re 250k Mach 0.50 (1)
BIGFOIL.COM POLAR EXPORT
r1082t
RONCZ 1082T VOYAGER TIP OUTER AFT WING |  |  |  | Cl Max: | 1.393 | at alpha= | 8 | deg
JavaFoil+Calcfoil stall+Eppler ext transition |  |  |  | L/D Max: | 64.681 | at alpha= | 4.5 | deg
Re: | 250000 |  |  | Cd Min: | 0.01044 | at alpha= | -0.5 | deg
Mach: | 0.5 |  |  | Cl=0 at alpha= | -3.4104 | deg
|  |  |  | @ Cl=0.1, Cd= | 0.0118
|  |  |  | @ Cl=0.4, Cd= | 0.010468
|  |  |  | @ Cl=0.6, Cd= | 0.011352
alpha (deg) | Cl | Cd | Cm | Cl/Cd
-20 | -0.93 | 0.26806 | -0.025 | -3.469
-19.5 | -0.902 | 0.25796 | -0.025 | -3.496
-19 | -0.875 | 0.2581 | -0.026 | -3.389
-18.5 | -0.848 | 0.25311 | -0.026 | -3.349
-18 | -0.819 | 0.24751 | -0.026 | -3.307
-17.5 | -0.791 | 0.2374 | -0.026 | -3.332
-17 | -0.764 | 0.22809 | -0.027 | -3.348
-16.5 | -0.736 | 0.22343 | -0.027 | -3.295
-16 | -0.707 | 0.21519 | -0.027 | -3.286
-15.5 | -0.679 | 0.20615 | -0.027 | -3.296
-15 | -0.652 | 0.20024 | -0.027 | -3.256
-14.5 | -0.624 | 0.19232 | -0.028 | -3.246
-14 | -0.595 | 0.18377 | -0.027 | -3.24
-13.5 | -0.567 | 0.18048 | -0.027 | -3.144
-13 | -0.54 | 0.17702 | -0.027 | -3.049
-12.5 | -0.512 | 0.17092 | -0.028 | -2.995
-12 | -0.483 | 0.16041 | -0.026 | -3.012
-11.5 | -0.455 | 0.15722 | -0.026 | -2.896
-11 | -0.427 | 0.14985 | -0.027 | -2.853
-10.5 | -0.399 | 0.1347 | -0.026 | -2.963
-10 | -0.371 | 0.13547 | -0.026 | -2.74
-9.5 | -0.343 | 0.12016 | -0.027 | -2.857
-9 | -0.315 | 0.11515 | -0.025 | -2.736
-8.5 | -0.287 | 0.1093 | -0.025 | -2.626
-8 | -0.259 | 0.10982 | -0.026 | -2.358
-7.5 | -0.231 | 0.10116 | -0.026 | -2.283
-7 | -0.203 | 0.06312 | -0.025 | -3.212
-6.5 | -0.287 | 0.05496 | -0.025 | -5.223
-6 | -0.262 | 0.04777 | -0.026 | -5.494
-5.5 | -0.222 | 0.04396 | -0.027 | -5.051
-5 | -0.174 | 0.04094 | -0.028 | -4.255
-4.5 | -0.122 | 0.03839 | -0.028 | -3.182
-4 | -0.068 | 0.03667 | -0.03 | -1.846
-3.5 | -0.012 | 0.03499 | -0.032 | -0.34
-3 | 0.055 | 0.01345 | -0.079 | 4.068
-2.5 | 0.121 | 0.01103 | -0.078 | 10.985
-2 | 0.19 | 0.01097 | -0.079 | 17.315
-1.5 | 0.258 | 0.01098 | -0.08 | 23.52
-1 | 0.327 | 0.01101 | -0.081 | 29.689
-0.5 | 0.395 | 0.01044 | -0.082 | 37.891
0 | 0.481 | 0.01092 | -0.083 | 44.078
0.5 | 0.551 | 0.01114 | -0.084 | 49.465
1 | 0.618 | 0.01143 | -0.085 | 54.007
1.5 | 0.682 | 0.01183 | -0.085 | 57.634
2 | 0.744 | 0.01236 | -0.085 | 60.175
2.5 | 0.806 | 0.01297 | -0.086 | 62.178
3 | 0.862 | 0.01367 | -0.086 | 63.068
3.5 | 0.923 | 0.01442 | -0.087 | 64.029
4 | 0.984 | 0.01523 | -0.088 | 64.629
4.5 | 1.044 | 0.01614 | -0.089 | 64.681
5 | 1.101 | 0.01717 | -0.089 | 64.136
5.5 | 1.158 | 0.01825 | -0.09 | 63.428
6 | 1.214 | 0.01935 | -0.091 | 62.716
6.5 | 1.267 | 0.0205 | -0.092 | 61.791
7 | 1.311 | 0.02167 | -0.093 | 60.481
7.5 | 1.373 | 0.03283 | -0.096 | 41.822
8 | 1.393 | 0.03551 | -0.097 | 39.242
8.5 | 1.386 | 0.03859 | -0.098 | 35.926
9 | 1.139 | 0.06397 | -0.034 | 17.812
9.5 | 0.816 | 0.08142 | -0.031 | 10.021
10 | 0.745 | 0.11669 | -0.036 | 6.386
10.5 | 0.772 | 0.12242 | -0.036 | 6.308
11 | 0.8 | 0.13244 | -0.04 | 6.039
11.5 | 0.828 | 0.14949 | -0.045 | 5.536
12 | 0.855 | 0.16756 | -0.048 | 5.105
12.5 | 0.883 | 0.17237 | -0.049 | 5.12
13 | 0.911 | 0.18534 | -0.054 | 4.915

## 24. Re 250k Mach 0.50 (2)
BIGFOIL.COM POLAR EXPORT
r1082t
RONCZ 1082T VOYAGER TIP OUTER AFT WING |  |  |  | Cl Max: | 1.1031 | at alpha= | 9.5 | deg
XFOIL ncrit=9 |  |  |  | L/D Max: | 47.6521 | at alpha= | 7.5 | deg
Re: | 250000 |  |  | Cd Min: | 0.24755 | at alpha= | -20 | deg
Mach: | 0.5 |  |  | Cl=0 at alpha= | -2.7611 | deg
|  |  |  | @ Cl=0.1, Cd= | 0.016142
|  |  |  | @ Cl=0.4, Cd= | 0.019726
|  |  |  | @ Cl=0.6, Cd= | 0.022596
alpha (deg) | Cl | Cd | Cm | Cl/Cd
-20 | -0.5408 | 0.24755 | -0.0043 | -2.1846
-19.5 | -0.5203 | 0.23968 | -0.0087 | -2.1708
-19 | -0.4966 | 0.23193 | -0.0115 | -2.1412
-18.5 | -0.4753 | 0.22479 | -0.0154 | -2.1144
-18 | -0.4554 | 0.21746 | -0.0198 | -2.0942
-17 | -0.4165 | 0.20265 | -0.0274 | -2.0553
-16.5 | -0.3965 | 0.1957 | -0.0308 | -2.0261
-16 | -0.38 | 0.18854 | -0.0351 | -2.0155
-15.5 | -0.3793 | 0.18297 | -0.042 | -2.073
-15 | -0.3459 | 0.1737 | -0.0416 | -1.9914
-14.5 | -0.3274 | 0.16695 | -0.044 | -1.9611
-14 | -0.3151 | 0.15995 | -0.0478 | -1.97
-13.5 | -0.319 | 0.15294 | -0.054 | -2.0858
-13 | -0.288 | 0.14549 | -0.0528 | -1.9795
-12.5 | -0.2682 | 0.13739 | -0.0582 | -1.9521
-12 | -0.2201 | 0.12353 | -0.0798 | -1.7818
-11.5 | -0.1514 | 0.1123 | -0.0952 | -1.3482
-11 | -0.1523 | 0.10357 | -0.1054 | -1.4705
-10.5 | -0.1451 | 0.09498 | -0.1086 | -1.5277
-10 | -0.1272 | 0.08865 | -0.109 | -1.4349
-9.5 | -0.1558 | 0.07061 | -0.1194 | -2.2065
-9 | -0.1609 | 0.06187 | -0.1238 | -2.6006
-8.5 | -0.1869 | 0.05191 | -0.1296 | -3.6005
-8 | -0.2226 | 0.04413 | -0.1299 | -5.0442
-7.5 | -0.2536 | 0.03816 | -0.1253 | -6.6457
-7 | -0.2766 | 0.03375 | -0.1169 | -8.1956
-6.5 | -0.2766 | 0.02961 | -0.1093 | -9.3414
-6 | -0.2521 | 0.02553 | -0.1035 | -9.8747
-5.5 | -0.2004 | 0.02217 | -0.1005 | -9.0392
-5 | -0.146 | 0.01978 | -0.0978 | -7.3812
-4.5 | -0.101 | 0.0183 | -0.0938 | -5.5191
-3.5 | -0.0344 | 0.01577 | -0.0826 | -2.1814
-3 | -0.0193 | 0.01401 | -0.0747 | -1.3776
-2.5 | 0.0211 | 0.01449 | -0.067 | 1.4562
-2 | 0.0759 | 0.01571 | -0.063 | 4.8313
-1.5 | 0.1317 | 0.01671 | -0.0595 | 7.8815
-1 | 0.1913 | 0.01754 | -0.0568 | 10.9065
-0.5 | 0.2576 | 0.01864 | -0.0548 | 13.8197
0 | 0.3005 | 0.0193 | -0.0506 | 15.5699
0.5 | 0.3508 | 0.01958 | -0.0481 | 17.9162
1 | 0.4012 | 0.01973 | -0.0459 | 20.3345
1.5 | 0.4265 | 0.02059 | -0.0398 | 20.7139
2 | 0.4743 | 0.02077 | -0.0373 | 22.8358
2.5 | 0.51 | 0.02139 | -0.033 | 23.8429
3 | 0.5378 | 0.02203 | -0.0277 | 24.4122
3.5 | 0.592 | 0.02231 | -0.0263 | 26.5352
4 | 0.6144 | 0.02311 | -0.0203 | 26.5859
5 | 0.6617 | 0.02513 | -0.0096 | 26.3311
5.5 | 0.7421 | 0.02449 | -0.0112 | 30.3022
6.5 | 0.8717 | 0.02493 | -0.0125 | 34.9659
7 | 0.9586 | 0.02388 | -0.0146 | 40.1424
7.5 | 1.0574 | 0.02219 | -0.0174 | 47.6521
8 | 1.0484 | 0.02417 | -0.01 | 43.3761
8.5 | 1.0841 | 0.02534 | -0.0072 | 42.7822
9.5 | 1.1031 | 0.03151 | 0.0015 | 35.0079
10 | 1.0874 | 0.03696 | 0.0054 | 29.421
10.5 | 1.0755 | 0.04272 | 0.0083 | 25.1756
11 | 1.071 | 0.04842 | 0.0104 | 22.119
11.5 | 1.0706 | 0.05417 | 0.012 | 19.7637
12 | 1.0728 | 0.06003 | 0.0131 | 17.8711
12.5 | 1.0753 | 0.06628 | 0.0136 | 16.2236
13 | 1.0755 | 0.07309 | 0.0135 | 14.7147
13.5 | 1.0749 | 0.08046 | 0.0128 | 13.3594
14 | 1.0702 | 0.08863 | 0.0113 | 12.0749
15 | 1.0453 | 0.10848 | 0.0047 | 9.6359
15.5 | 1.0264 | 0.12022 | -0.0012 | 8.5377
16 | 1.0024 | 0.13337 | -0.0088 | 7.5159
16.5 | 0.9671 | 0.14978 | -0.0195 | 6.4568
17 | 0.9279 | 0.16876 | -0.032 | 5.4983
17.5 | 0.9023 | 0.18727 | -0.0431 | 4.8182
18 | 0.9005 | 0.20087 | -0.051 | 4.483
18.5 | 0.9152 | 0.20912 | -0.0559 | 4.3764
19 | 0.9155 | 0.22399 | -0.0643 | 4.0872
19.5 | 0.9265 | 0.23533 | -0.0707 | 3.937
20 | 0.9417 | 0.24525 | -0.0762 | 3.8398

## 25. Re 500k Mach 0.00 (1)
BIGFOIL.COM POLAR EXPORT
r1082t
RONCZ 1082T VOYAGER TIP OUTER AFT WING |  |  |  | Cl Max: | 1.511 | at alpha= | 12.5 | deg
JavaFoil+Calcfoil stall+Eppler ext transition |  |  |  | L/D Max: | 137.096 | at alpha= | 5.5 | deg
Re: | 500000 |  |  | Cd Min: | 0.00703 | at alpha= | 0 | deg
Mach: | 0 |  |  | Cl=0 at alpha= | -3.3934 | deg
|  |  |  | @ Cl=0.1, Cd= | 0.007752
|  |  |  | @ Cl=0.4, Cd= | 0.007125
|  |  |  | @ Cl=0.6, Cd= | 0.0074368
alpha (deg) | Cl | Cd | Cm | Cl/Cd
-19 | -0.527 | 0.1921 | -0.015 | -2.741
-18.5 | -0.541 | 0.1855 | -0.016 | -2.915
-18 | -0.555 | 0.16094 | -0.016 | -3.446
-17.5 | -0.567 | 0.16531 | -0.016 | -3.433
-17 | -0.58 | 0.15518 | -0.017 | -3.736
-16.5 | -0.591 | 0.14547 | -0.017 | -4.062
-16 | -0.601 | 0.13956 | -0.017 | -4.305
-15.5 | -0.609 | 0.13249 | -0.017 | -4.599
-15 | -0.616 | 0.12376 | -0.017 | -4.976
-14.5 | -0.621 | 0.11664 | -0.018 | -5.32
-14 | -0.623 | 0.10899 | -0.018 | -5.715
-13.5 | -0.623 | 0.10357 | -0.018 | -6.012
-13 | -0.62 | 0.09736 | -0.018 | -6.365
-12.5 | -0.614 | 0.09044 | -0.018 | -6.787
-12 | -0.605 | 0.08545 | -0.019 | -7.077
-11.5 | -0.592 | 0.08151 | -0.019 | -7.266
-11 | -0.576 | 0.07592 | -0.02 | -7.593
-10.5 | -0.557 | 0.07065 | -0.02 | -7.888
-10 | -0.535 | 0.06692 | -0.02 | -7.988
-9.5 | -0.508 | 0.06223 | -0.021 | -8.17
-9 | -0.479 | 0.05841 | -0.021 | -8.203
-8.5 | -0.447 | 0.05504 | -0.022 | -8.117
-8 | -0.412 | 0.05198 | -0.022 | -7.918
-7.5 | -0.374 | 0.04894 | -0.023 | -7.636
-7 | -0.334 | 0.04625 | -0.023 | -7.213
-6.5 | -0.291 | 0.04367 | -0.024 | -6.671
-6 | -0.247 | 0.04129 | -0.025 | -5.993
-5.5 | -0.202 | 0.03922 | -0.026 | -5.15
-5 | -0.191 | 0.01162 | -0.065 | -16.477
-4.5 | -0.133 | 0.0113 | -0.066 | -11.759
-4 | -0.073 | 0.01106 | -0.067 | -6.618
-3.5 | -0.013 | 0.0108 | -0.068 | -1.186
-3 | 0.048 | 0.01056 | -0.069 | 4.559
-2.5 | 0.108 | 0.00732 | -0.07 | 14.829
-2 | 0.17 | 0.00728 | -0.071 | 23.359
-1.5 | 0.231 | 0.00732 | -0.072 | 31.612
-1 | 0.293 | 0.00732 | -0.073 | 40.045
-0.5 | 0.355 | 0.00735 | -0.074 | 48.349
0 | 0.419 | 0.00703 | -0.075 | 59.616
0.5 | 0.481 | 0.00734 | -0.076 | 65.438
1 | 0.542 | 0.00739 | -0.077 | 73.361
1.5 | 0.604 | 0.00744 | -0.078 | 81.133
2 | 0.665 | 0.00755 | -0.079 | 88.13
2.5 | 0.727 | 0.00766 | -0.08 | 94.839
3 | 0.784 | 0.00777 | -0.081 | 100.948
3.5 | 0.845 | 0.00788 | -0.082 | 107.236
4 | 0.906 | 0.00803 | -0.083 | 112.742
4.5 | 0.966 | 0.00823 | -0.084 | 117.322
5 | 1.025 | 0.00844 | -0.085 | 121.521
5.5 | 1.081 | 0.00788 | -0.086 | 137.096
6 | 1.137 | 0.00954 | -0.086 | 119.195
6.5 | 1.192 | 0.00983 | -0.087 | 121.26
7 | 1.243 | 0.01016 | -0.088 | 122.304
7.5 | 1.29 | 0.01056 | -0.089 | 122.221
8 | 1.332 | 0.01104 | -0.089 | 120.645
8.5 | 1.346 | 0.02241 | -0.088 | 60.055
9 | 1.381 | 0.0237 | -0.088 | 58.296
9.5 | 1.414 | 0.02512 | -0.089 | 56.266
10 | 1.442 | 0.02666 | -0.089 | 54.082
10.5 | 1.465 | 0.02832 | -0.09 | 51.749
11 | 1.484 | 0.03019 | -0.09 | 49.148
11.5 | 1.498 | 0.03202 | -0.091 | 46.79
12 | 1.507 | 0.03412 | -0.091 | 44.169
12.5 | 1.511 | 0.03641 | -0.092 | 41.495
13 | 1.509 | 0.03889 | -0.092 | 38.799
13.5 | 1.502 | 0.04144 | -0.092 | 36.259
14 | 1.49 | 0.04447 | -0.093 | 33.51
14.5 | 1.471 | 0.04792 | -0.093 | 30.704
15 | 1.438 | 0.05468 | -0.092 | 26.303
15.5 | 1.245 | 0.12031 | -0.044 | 10.349
16 | 1.222 | 0.12588 | -0.034 | 9.71
16.5 | 1.2 | 0.13414 | -0.037 | 8.949
17 | 1.175 | 0.14195 | -0.035 | 8.277
17.5 | 1.147 | 0.14973 | -0.034 | 7.661

## 26. Re 500k Mach 0.00 (2)
BIGFOIL.COM POLAR EXPORT
r1082t
RONCZ 1082T VOYAGER TIP OUTER AFT WING |  |  |  | Cl Max: | 1.2429 | at alpha= | 17.5 | deg
XFOIL ncrit=9 |  |  |  | L/D Max: | 107.14 | at alpha= | 8 | deg
Re: | 500000 |  |  | Cd Min: | 0.1464 | at alpha= | -14.5 | deg
Mach: | 0 |  |  | Cl=0 at alpha= | -2.8049 | deg
|  |  |  | @ Cl=0.1, Cd= | 0.0090508
|  |  |  | @ Cl=0.4, Cd= | 0.010367
|  |  |  | @ Cl=0.6, Cd= | 0.010719
alpha (deg) | Cl | Cd | Cm | Cl/Cd
-14.5 | -0.382 | 0.1464 | -0.0397 | -2.6093
-14 | -0.3684 | 0.14095 | -0.041 | -2.6137
-13.5 | -0.3601 | 0.13439 | -0.0432 | -2.6795
-13 | -0.3741 | 0.121 | -0.0506 | -3.0917
-12.5 | -0.3743 | 0.11333 | -0.052 | -3.3027
-12 | -0.3684 | 0.10737 | -0.0534 | -3.4311
-11.5 | -0.3617 | 0.09929 | -0.0574 | -3.6429
-11 | -0.411 | 0.06244 | -0.1 | -6.5823
-10.5 | -0.441 | 0.053 | -0.1093 | -8.3208
-9.5 | -0.5289 | 0.03106 | -0.0908 | -17.0283
-9 | -0.5149 | 0.02665 | -0.0856 | -19.3208
-8.5 | -0.4845 | 0.02213 | -0.0821 | -21.8934
-7.5 | -0.3967 | 0.01805 | -0.079 | -21.9778
-7 | -0.3521 | 0.01669 | -0.0774 | -21.0965
-6.5 | -0.3084 | 0.01565 | -0.0755 | -19.7061
-6 | -0.2686 | 0.0144 | -0.0732 | -18.6528
-5.5 | -0.2244 | 0.01365 | -0.0714 | -16.4396
-5 | -0.18 | 0.01287 | -0.0697 | -13.986
-4.5 | -0.1343 | 0.01214 | -0.0681 | -11.0626
-4 | -0.0923 | 0.01118 | -0.0662 | -8.2558
-3.5 | -0.0503 | 0.01021 | -0.0645 | -4.9265
-3 | -0.019 | 0.00856 | -0.0608 | -2.2196
-2.5 | 0.0297 | 0.00861 | -0.0591 | 3.4495
-2 | 0.085 | 0.00898 | -0.0587 | 9.4655
-1.5 | 0.1401 | 0.00924 | -0.0584 | 15.1623
-1 | 0.1955 | 0.0095 | -0.0581 | 20.5789
-0.5 | 0.2498 | 0.00986 | -0.0574 | 25.3347
0 | 0.3046 | 0.01021 | -0.0571 | 29.8335
0.5 | 0.3596 | 0.01033 | -0.0572 | 34.8112
1 | 0.4145 | 0.01038 | -0.0572 | 39.9326
1.5 | 0.4705 | 0.01048 | -0.0576 | 44.895
2 | 0.5282 | 0.01062 | -0.0585 | 49.7363
2.5 | 0.5835 | 0.01071 | -0.0589 | 54.4818
3 | 0.6378 | 0.01074 | -0.059 | 59.3855
3.5 | 0.6943 | 0.01079 | -0.0595 | 64.3466
4 | 0.75 | 0.01092 | -0.0601 | 68.6813
4.5 | 0.8047 | 0.0109 | -0.0604 | 73.8257
5 | 0.8596 | 0.01092 | -0.0606 | 78.7179
5.5 | 0.9103 | 0.01081 | -0.0599 | 84.2091
6 | 0.9624 | 0.01078 | -0.0596 | 89.2764
6.5 | 1.0148 | 0.01075 | -0.0594 | 94.4
7 | 1.0606 | 0.01064 | -0.0577 | 99.6805
7.5 | 1.105 | 0.01062 | -0.0559 | 104.049
8 | 1.1464 | 0.0107 | -0.0536 | 107.1402
8.5 | 1.1698 | 0.01114 | -0.0478 | 105.009
9 | 1.1641 | 0.01234 | -0.037 | 94.3355
9.5 | 1.1556 | 0.01398 | -0.0268 | 82.6609
10 | 1.164 | 0.01689 | -0.0234 | 68.9165
10.5 | 1.1617 | 0.02014 | -0.0185 | 57.6812
11 | 1.1618 | 0.02365 | -0.0146 | 49.1247
11.5 | 1.1675 | 0.02703 | -0.0116 | 43.1927
12 | 1.1749 | 0.03043 | -0.009 | 38.6099
12.5 | 1.1859 | 0.0337 | -0.007 | 35.1899
13 | 1.1966 | 0.03714 | -0.0053 | 32.2186
13.5 | 1.2076 | 0.04072 | -0.0038 | 29.6562
14 | 1.2186 | 0.04445 | -0.0027 | 27.4151
14.5 | 1.2275 | 0.04856 | -0.0018 | 25.278
15 | 1.2309 | 0.05338 | -0.001 | 23.0592
15.5 | 1.2371 | 0.05818 | -0.0006 | 21.2633
16 | 1.2409 | 0.06344 | -0.0006 | 19.5602
16.5 | 1.2385 | 0.06968 | -0.001 | 17.7741
17 | 1.2417 | 0.0755 | -0.0018 | 16.4464
17.5 | 1.2429 | 0.08182 | -0.003 | 15.1907
18 | 1.2396 | 0.08893 | -0.0048 | 13.9391
18.5 | 1.2304 | 0.09709 | -0.007 | 12.6728
19 | 1.2297 | 0.10435 | -0.0095 | 11.7844
19.5 | 1.2271 | 0.11199 | -0.0124 | 10.9572
20 | 1.2242 | 0.11988 | -0.0159 | 10.2119

## 27. Re 500k Mach 0.10 (1)
BIGFOIL.COM POLAR EXPORT
r1082t
RONCZ 1082T VOYAGER TIP OUTER AFT WING |  |  |  | Cl Max: | 1.503 | at alpha= | 12.5 | deg
JavaFoil+Calcfoil stall+Eppler ext transition |  |  |  | L/D Max: | 136.735 | at alpha= | 5.5 | deg
Re: | 500000 |  |  | Cd Min: | 0.00705 | at alpha= | 0 | deg
Mach: | 0.1 |  |  | Cl=0 at alpha= | -3.3934 | deg
|  |  |  | @ Cl=0.1, Cd= | 0.0078266
|  |  |  | @ Cl=0.4, Cd= | 0.0071517
|  |  |  | @ Cl=0.6, Cd= | 0.0074953
alpha (deg) | Cl | Cd | Cm | Cl/Cd
-18.5 | -0.493 | 0.17139 | -0.016 | -2.877
-18 | -0.509 | 0.17769 | -0.016 | -2.867
-17.5 | -0.525 | 0.17212 | -0.016 | -3.052
-17 | -0.54 | 0.16121 | -0.016 | -3.353
-16.5 | -0.555 | 0.14112 | -0.017 | -3.932
-16 | -0.568 | 0.14193 | -0.017 | -4.001
-15.5 | -0.579 | 0.133 | -0.017 | -4.356
-15 | -0.589 | 0.1275 | -0.017 | -4.62
-14.5 | -0.597 | 0.11839 | -0.018 | -5.041
-14 | -0.602 | 0.11238 | -0.018 | -5.359
-13.5 | -0.605 | 0.10445 | -0.018 | -5.791
-13 | -0.605 | 0.09942 | -0.018 | -6.083
-12.5 | -0.601 | 0.09154 | -0.019 | -6.571
-12 | -0.595 | 0.08588 | -0.019 | -6.925
-11.5 | -0.584 | 0.08091 | -0.019 | -7.224
-11 | -0.571 | 0.07617 | -0.02 | -7.491
-10.5 | -0.553 | 0.07101 | -0.02 | -7.787
-10 | -0.532 | 0.06707 | -0.021 | -7.928
-9.5 | -0.507 | 0.06314 | -0.021 | -8.027
-9 | -0.478 | 0.05908 | -0.021 | -8.098
-8.5 | -0.447 | 0.05537 | -0.022 | -8.068
-8 | -0.412 | 0.05201 | -0.022 | -7.921
-7.5 | -0.374 | 0.04908 | -0.023 | -7.629
-7 | -0.334 | 0.04625 | -0.023 | -7.231
-6.5 | -0.292 | 0.04368 | -0.024 | -6.692
-6 | -0.248 | 0.04134 | -0.025 | -6.007
-5.5 | -0.203 | 0.0393 | -0.026 | -5.161
-5 | -0.192 | 0.01166 | -0.065 | -16.486
-4.5 | -0.133 | 0.01134 | -0.066 | -11.764
-4 | -0.074 | 0.0111 | -0.067 | -6.627
-3.5 | -0.013 | 0.01081 | -0.068 | -1.19
-3 | 0.048 | 0.01058 | -0.07 | 4.572
-2.5 | 0.109 | 0.00735 | -0.07 | 14.835
-2 | 0.171 | 0.00732 | -0.071 | 23.35
-1.5 | 0.233 | 0.00733 | -0.072 | 31.736
-1 | 0.295 | 0.00735 | -0.073 | 40.095
-0.5 | 0.357 | 0.00736 | -0.074 | 48.497
0 | 0.421 | 0.00705 | -0.076 | 59.754
0.5 | 0.483 | 0.00735 | -0.077 | 65.748
1 | 0.545 | 0.00738 | -0.078 | 73.785
1.5 | 0.607 | 0.00751 | -0.079 | 80.834
2 | 0.668 | 0.00757 | -0.08 | 88.304
2.5 | 0.73 | 0.00769 | -0.081 | 94.987
3 | 0.788 | 0.00781 | -0.081 | 100.941
3.5 | 0.849 | 0.00793 | -0.082 | 107.129
4 | 0.91 | 0.00811 | -0.083 | 112.277
4.5 | 0.97 | 0.00825 | -0.084 | 117.687
5 | 1.03 | 0.00848 | -0.085 | 121.458
5.5 | 1.086 | 0.00794 | -0.086 | 136.735
6 | 1.142 | 0.00961 | -0.087 | 118.843
6.5 | 1.197 | 0.00991 | -0.088 | 120.787
7 | 1.248 | 0.01025 | -0.088 | 121.782
7.5 | 1.294 | 0.01064 | -0.089 | 121.591
8 | 1.336 | 0.01114 | -0.089 | 119.899
8.5 | 1.35 | 0.0227 | -0.088 | 59.458
9 | 1.385 | 0.02401 | -0.089 | 57.689
9.5 | 1.416 | 0.02553 | -0.089 | 55.483
10 | 1.443 | 0.0271 | -0.09 | 53.253
10.5 | 1.466 | 0.02874 | -0.09 | 51.003
11 | 1.483 | 0.03063 | -0.091 | 48.419
11.5 | 1.495 | 0.03255 | -0.091 | 45.937
12 | 1.502 | 0.03469 | -0.092 | 43.287
12.5 | 1.503 | 0.03708 | -0.092 | 40.528
13 | 1.498 | 0.03965 | -0.092 | 37.772
13.5 | 1.487 | 0.04248 | -0.093 | 35.012
14 | 1.471 | 0.04551 | -0.093 | 32.322
14.5 | 1.448 | 0.04953 | -0.093 | 29.229
15 | 1.241 | 0.11492 | -0.046 | 10.801
15.5 | 1.216 | 0.11922 | -0.034 | 10.2
16 | 1.193 | 0.12848 | -0.038 | 9.285
16.5 | 1.165 | 0.13587 | -0.035 | 8.576
17 | 1.136 | 0.14212 | -0.034 | 7.993
17.5 | 1.103 | 0.15238 | -0.034 | 7.241

## 28. Re 500k Mach 0.10 (2)
BIGFOIL.COM POLAR EXPORT
r1082t
RONCZ 1082T VOYAGER TIP OUTER AFT WING |  |  |  | Cl Max: | 1.2343 | at alpha= | 16 | deg
XFOIL ncrit=9 |  |  |  | L/D Max: | 107.007 | at alpha= | 8 | deg
Re: | 500000 |  |  | Cd Min: | 0.1473 | at alpha= | -14.5 | deg
Mach: | 0.1 |  |  | Cl=0 at alpha= | -2.8107 | deg
|  |  |  | @ Cl=0.1, Cd= | 0.0090721
|  |  |  | @ Cl=0.4, Cd= | 0.010405
|  |  |  | @ Cl=0.6, Cd= | 0.010767
alpha (deg) | Cl | Cd | Cm | Cl/Cd
-14.5 | -0.379 | 0.1473 | -0.0396 | -2.573
-14 | -0.3653 | 0.14176 | -0.041 | -2.5769
-13.5 | -0.3571 | 0.13512 | -0.0433 | -2.6428
-13 | -0.3707 | 0.12187 | -0.0507 | -3.0418
-12.5 | -0.3686 | 0.11474 | -0.0517 | -3.2125
-12 | -0.3623 | 0.10877 | -0.0531 | -3.3309
-11.5 | -0.3478 | 0.09966 | -0.0598 | -3.4899
-10.5 | -0.4439 | 0.05018 | -0.1115 | -8.8462
-9.5 | -0.5192 | 0.03218 | -0.0932 | -16.1342
-9 | -0.5099 | 0.02769 | -0.0876 | -18.4146
-8.5 | -0.4841 | 0.02289 | -0.0835 | -21.149
-8 | -0.443 | 0.02024 | -0.0814 | -21.8874
-7.5 | -0.3979 | 0.01834 | -0.0799 | -21.6957
-7 | -0.3528 | 0.01689 | -0.0783 | -20.8881
-6.5 | -0.3087 | 0.0158 | -0.0764 | -19.538
-6 | -0.2687 | 0.01451 | -0.074 | -18.5183
-5.5 | -0.2245 | 0.01375 | -0.0722 | -16.3273
-5 | -0.1803 | 0.01294 | -0.0703 | -13.9335
-4.5 | -0.134 | 0.01225 | -0.0687 | -10.9388
-3.5 | -0.0498 | 0.01031 | -0.065 | -4.8303
-3 | -0.0181 | 0.00867 | -0.0614 | -2.0877
-2.5 | 0.0297 | 0.00864 | -0.0593 | 3.4375
-2 | 0.0852 | 0.009 | -0.0589 | 9.4667
-1.5 | 0.1406 | 0.00927 | -0.0586 | 15.1672
-1 | 0.1964 | 0.00953 | -0.0584 | 20.6086
-0.5 | 0.2512 | 0.0099 | -0.0577 | 25.3737
0 | 0.3059 | 0.01024 | -0.0573 | 29.873
0.5 | 0.3613 | 0.01037 | -0.0573 | 34.8409
1 | 0.4167 | 0.01042 | -0.0575 | 39.9904
1.5 | 0.473 | 0.01053 | -0.0578 | 44.9193
2 | 0.5311 | 0.01071 | -0.0587 | 49.5892
2.5 | 0.5864 | 0.01076 | -0.0591 | 54.4981
3 | 0.6411 | 0.01079 | -0.0591 | 59.4161
3.5 | 0.6982 | 0.01086 | -0.0598 | 64.291
4 | 0.7536 | 0.01097 | -0.0602 | 68.6964
4.5 | 0.8092 | 0.01096 | -0.0606 | 73.8321
5 | 0.8637 | 0.01097 | -0.0606 | 78.7329
5.5 | 0.9154 | 0.01086 | -0.06 | 84.291
6 | 0.9672 | 0.01084 | -0.0596 | 89.2251
6.5 | 1.0196 | 0.01081 | -0.0592 | 94.3201
7 | 1.0664 | 0.01071 | -0.0576 | 99.5705
7.5 | 1.1102 | 0.01067 | -0.0555 | 104.0487
8 | 1.1514 | 0.01076 | -0.0531 | 107.0074
8.5 | 1.1706 | 0.01126 | -0.0464 | 103.9609
9 | 1.1627 | 0.01256 | -0.0352 | 92.5717
9.5 | 1.1539 | 0.01431 | -0.0252 | 80.6359
10 | 1.1619 | 0.01737 | -0.022 | 66.8912
10.5 | 1.1585 | 0.02083 | -0.0173 | 55.6169
11 | 1.1585 | 0.02444 | -0.0135 | 47.4018
11.5 | 1.1639 | 0.02791 | -0.0105 | 41.7019
12 | 1.1721 | 0.03132 | -0.0081 | 37.4234
12.5 | 1.1821 | 0.03474 | -0.0061 | 34.0271
13 | 1.1927 | 0.03827 | -0.0043 | 31.1654
13.5 | 1.2035 | 0.04195 | -0.0029 | 28.6889
14 | 1.2139 | 0.04584 | -0.0018 | 26.4812
15 | 1.2266 | 0.05494 | -0.0003 | 22.3262
15.5 | 1.2279 | 0.06038 | 0 | 20.3362
16 | 1.2343 | 0.0655 | -0.0001 | 18.8443
16.5 | 1.2285 | 0.07227 | -0.0006 | 16.9988
17 | 1.2342 | 0.07794 | -0.0015 | 15.8353
17.5 | 1.234 | 0.08459 | -0.003 | 14.588
18 | 1.2292 | 0.09208 | -0.0049 | 13.3493
18.5 | 1.2216 | 0.10015 | -0.0073 | 12.1977
19 | 1.2198 | 0.10769 | -0.01 | 11.327
19.5 | 1.2173 | 0.11546 | -0.0131 | 10.543
20 | 1.2137 | 0.1236 | -0.0168 | 9.8196

## 29. Re 500k Mach 0.25 (1)
BIGFOIL.COM POLAR EXPORT
r1082t
RONCZ 1082T VOYAGER TIP OUTER AFT WING |  |  |  | Cl Max: | 1.467 | at alpha= | 11 | deg
JavaFoil+Calcfoil stall+Eppler ext transition |  |  |  | L/D Max: | 132.696 | at alpha= | 5 | deg
Re: | 500000 |  |  | Cd Min: | 0.00744 | at alpha= | -2 | deg
Mach: | 0.25 |  |  | Cl=0 at alpha= | -3.3968 | deg
|  |  |  | @ Cl=0.1, Cd= | 0.008099
|  |  |  | @ Cl=0.4, Cd= | 0.0074702
|  |  |  | @ Cl=0.6, Cd= | 0.0075744
alpha (deg) | Cl | Cd | Cm | Cl/Cd
-16 | -0.246 | 0.14001 | -0.019 | -1.757
-15.5 | -0.296 | 0.13468 | -0.019 | -2.201
-15 | -0.341 | 0.12908 | -0.019 | -2.641
-14.5 | -0.381 | 0.12107 | -0.019 | -3.144
-14 | -0.416 | 0.11192 | -0.019 | -3.716
-13.5 | -0.447 | 0.11961 | -0.019 | -3.734
-13 | -0.472 | 0.11101 | -0.02 | -4.255
-12.5 | -0.493 | 0.1024 | -0.02 | -4.811
-12 | -0.507 | 0.09626 | -0.02 | -5.271
-11.5 | -0.516 | 0.08721 | -0.02 | -5.917
-11 | -0.519 | 0.08126 | -0.02 | -6.383
-10.5 | -0.515 | 0.07595 | -0.02 | -6.782
-10 | -0.505 | 0.07017 | -0.021 | -7.203
-9.5 | -0.49 | 0.06505 | -0.021 | -7.532
-9 | -0.469 | 0.06042 | -0.022 | -7.76
-8.5 | -0.443 | 0.05686 | -0.022 | -7.788
-8 | -0.412 | 0.05325 | -0.022 | -7.736
-7.5 | -0.377 | 0.04984 | -0.023 | -7.566
-7 | -0.339 | 0.04695 | -0.023 | -7.213
-6.5 | -0.297 | 0.04409 | -0.024 | -6.742
-6 | -0.253 | 0.04171 | -0.025 | -6.071
-5.5 | -0.207 | 0.03955 | -0.025 | -5.241
-5 | -0.16 | 0.03762 | -0.027 | -4.246
-4.5 | -0.137 | 0.01152 | -0.068 | -11.859
-4 | -0.075 | 0.01127 | -0.069 | -6.683
-3.5 | -0.013 | 0.01098 | -0.07 | -1.201
-3 | 0.05 | 0.01072 | -0.071 | 4.628
-2.5 | 0.112 | 0.00747 | -0.072 | 14.931
-2 | 0.175 | 0.00744 | -0.073 | 23.502
-1.5 | 0.238 | 0.00747 | -0.074 | 31.897
-1 | 0.302 | 0.00745 | -0.075 | 40.493
-0.5 | 0.366 | 0.00746 | -0.076 | 49.005
0 | 0.433 | 0.00748 | -0.077 | 57.833
0.5 | 0.496 | 0.00756 | -0.079 | 65.658
1 | 0.56 | 0.00753 | -0.08 | 74.368
1.5 | 0.623 | 0.0076 | -0.081 | 82.055
2 | 0.687 | 0.00771 | -0.082 | 89.136
2.5 | 0.75 | 0.00782 | -0.083 | 96.013
3 | 0.81 | 0.00796 | -0.084 | 101.762
3.5 | 0.872 | 0.00812 | -0.085 | 107.465
4 | 0.935 | 0.00831 | -0.086 | 112.501
4.5 | 0.995 | 0.00775 | -0.087 | 128.335
5 | 1.054 | 0.00794 | -0.087 | 132.696
5.5 | 1.113 | 0.00963 | -0.088 | 115.493
6 | 1.17 | 0.00994 | -0.089 | 117.737
6.5 | 1.224 | 0.01028 | -0.09 | 119.017
7 | 1.271 | 0.01074 | -0.09 | 118.298
7.5 | 1.316 | 0.01124 | -0.091 | 117.072
8 | 1.358 | 0.01189 | -0.091 | 114.177
8.5 | 1.37 | 0.02432 | -0.09 | 56.338
9 | 1.402 | 0.02586 | -0.09 | 54.225
9.5 | 1.428 | 0.02753 | -0.091 | 51.882
10 | 1.448 | 0.02938 | -0.092 | 49.303
10.5 | 1.462 | 0.03133 | -0.092 | 46.654
11 | 1.467 | 0.03348 | -0.093 | 43.814
11.5 | 1.464 | 0.03596 | -0.093 | 40.703
12 | 1.452 | 0.03854 | -0.093 | 37.676
12.5 | 1.431 | 0.04127 | -0.094 | 34.684
13 | 1.398 | 0.04471 | -0.094 | 31.275
13.5 | 1.182 | 0.10106 | -0.049 | 11.699
14 | 1.14 | 0.10613 | -0.034 | 10.74
14.5 | 1.096 | 0.11371 | -0.033 | 9.635
15 | 1.045 | 0.12338 | -0.033 | 8.466
15.5 | 0.987 | 0.13279 | -0.033 | 7.435
16 | 0.924 | 0.14038 | -0.034 | 6.585

## 30. Re 500k Mach 0.25 (2)
BIGFOIL.COM POLAR EXPORT
r1082t
RONCZ 1082T VOYAGER TIP OUTER AFT WING |  |  |  | Cl Max: | 1.1993 | at alpha= | 15.5 | deg
XFOIL ncrit=9 |  |  |  | L/D Max: | 104.75 | at alpha= | 8 | deg
Re: | 500000 |  |  | Cd Min: | 0.22573 | at alpha= | -20 | deg
Mach: | 0.25 |  |  | Cl=0 at alpha= | -2.8556 | deg
|  |  |  | @ Cl=0.1, Cd= | 0.0091867
|  |  |  | @ Cl=0.4, Cd= | 0.01065
|  |  |  | @ Cl=0.6, Cd= | 0.011048
alpha (deg) | Cl | Cd | Cm | Cl/Cd
-20 | -0.5203 | 0.22573 | -0.0054 | -2.305
-19.5 | -0.4996 | 0.21971 | -0.0073 | -2.2739
-19 | -0.4821 | 0.21402 | -0.0103 | -2.2526
-18.5 | -0.4655 | 0.20788 | -0.0137 | -2.2393
-18 | -0.4498 | 0.20131 | -0.0171 | -2.2344
-17.5 | -0.4438 | 0.19263 | -0.0234 | -2.3039
-17 | -0.4249 | 0.186 | -0.025 | -2.2844
-16.5 | -0.4076 | 0.18043 | -0.0271 | -2.259
-16 | -0.393 | 0.17421 | -0.0299 | -2.2559
-15.5 | -0.3851 | 0.1661 | -0.0343 | -2.3185
-15 | -0.3827 | 0.15691 | -0.039 | -2.439
-14.5 | -0.364 | 0.1517 | -0.0395 | -2.3995
-14 | -0.3514 | 0.14565 | -0.0414 | -2.4126
-13.5 | -0.3432 | 0.13855 | -0.044 | -2.4771
-13 | -0.3547 | 0.1261 | -0.0514 | -2.8128
-12.5 | -0.343 | 0.12097 | -0.0509 | -2.8354
-12 | -0.328 | 0.11371 | -0.0544 | -2.8845
-11.5 | -0.3035 | 0.09185 | -0.0815 | -3.3043
-11 | -0.2339 | 0.08187 | -0.1008 | -2.857
-9 | -0.4679 | 0.03266 | -0.0991 | -14.3264
-8.5 | -0.4641 | 0.02781 | -0.0929 | -16.6882
-8 | -0.4428 | 0.0233 | -0.088 | -19.0043
-7.5 | -0.4031 | 0.02026 | -0.0852 | -19.8963
-7 | -0.3569 | 0.01818 | -0.0833 | -19.6315
-6.5 | -0.3103 | 0.01667 | -0.0813 | -18.6143
-6 | -0.2682 | 0.01524 | -0.0787 | -17.5984
-5.5 | -0.2245 | 0.0143 | -0.0764 | -15.6993
-5 | -0.1806 | 0.01338 | -0.0739 | -13.4978
-4.5 | -0.1335 | 0.01271 | -0.072 | -10.5035
-4 | -0.0907 | 0.01168 | -0.0696 | -7.7654
-3.5 | -0.0466 | 0.01079 | -0.0677 | -4.3188
-3 | -0.0121 | 0.0093 | -0.0644 | -1.3011
-2.5 | 0.0298 | 0.00878 | -0.0611 | 3.3941
-2 | 0.0862 | 0.00911 | -0.0604 | 9.4621
-1.5 | 0.1438 | 0.00943 | -0.06 | 15.2492
-1 | 0.2017 | 0.00972 | -0.0598 | 20.751
-0.5 | 0.2586 | 0.01017 | -0.0592 | 25.4277
0 | 0.3137 | 0.01044 | -0.0584 | 30.0479
0.5 | 0.3706 | 0.01061 | -0.0583 | 34.9293
1 | 0.4288 | 0.01069 | -0.0587 | 40.1123
1.5 | 0.4873 | 0.01085 | -0.0591 | 44.9124
2 | 0.5446 | 0.011 | -0.0594 | 49.5091
3 | 0.6599 | 0.0111 | -0.0602 | 59.4505
3.5 | 0.7192 | 0.01129 | -0.0609 | 63.7024
4 | 0.7737 | 0.0113 | -0.0605 | 68.469
4.5 | 0.8333 | 0.0113 | -0.0612 | 73.7434
5 | 0.8871 | 0.0113 | -0.0607 | 78.5044
5.5 | 0.9444 | 0.01125 | -0.0606 | 83.9467
6 | 0.9947 | 0.01114 | -0.0593 | 89.2908
6.5 | 1.0462 | 0.01109 | -0.0581 | 94.3372
7 | 1.0936 | 0.011 | -0.056 | 99.4182
7.5 | 1.1367 | 0.01098 | -0.0531 | 103.5246
8 | 1.1711 | 0.01118 | -0.0487 | 104.7496
8.5 | 1.1688 | 0.0121 | -0.0377 | 96.595
9 | 1.154 | 0.01388 | -0.0261 | 83.1412
9.5 | 1.1505 | 0.01664 | -0.0194 | 69.1406
10 | 1.1481 | 0.02055 | -0.0156 | 55.8686
10.5 | 1.1433 | 0.0247 | -0.0116 | 46.2874
11 | 1.1414 | 0.02886 | -0.0081 | 39.5495
11.5 | 1.1461 | 0.03272 | -0.0054 | 35.0275
12 | 1.1539 | 0.03652 | -0.0032 | 31.5964
12.5 | 1.1636 | 0.04039 | -0.0014 | 28.8091
13 | 1.175 | 0.04429 | 0 | 26.5297
13.5 | 1.1853 | 0.04849 | 0.0011 | 24.4442
14 | 1.1932 | 0.05309 | 0.002 | 22.475
14.5 | 1.1964 | 0.05841 | 0.0026 | 20.4828
15 | 1.1992 | 0.06404 | 0.0028 | 18.7258
15.5 | 1.1993 | 0.07028 | 0.0025 | 17.0646
16 | 1.198 | 0.07696 | 0.0017 | 15.5665
16.5 | 1.192 | 0.08453 | 0.0003 | 14.1015
17 | 1.1917 | 0.09169 | -0.0015 | 12.9971
17.5 | 1.1883 | 0.09955 | -0.0039 | 11.9367
18 | 1.1817 | 0.10803 | -0.007 | 10.9386
18.5 | 1.1748 | 0.11673 | -0.0104 | 10.0643
19 | 1.1688 | 0.12567 | -0.0144 | 9.3005
19.5 | 1.161 | 0.13508 | -0.0191 | 8.5949
20 | 1.1502 | 0.14536 | -0.0248 | 7.9128

## 31. Re 500k Mach 0.50 (1)
BIGFOIL.COM POLAR EXPORT
r1082t
RONCZ 1082T VOYAGER TIP OUTER AFT WING |  |  |  | Cl Max: | 1.401 | at alpha= | 8 | deg
JavaFoil+Calcfoil stall+Eppler ext transition |  |  |  | L/D Max: | 105.384 | at alpha= | 2.5 | deg
Re: | 500000 |  |  | Cd Min: | 0.0079 | at alpha= | 0 | deg
Mach: | 0.5 |  |  | Cl=0 at alpha= | -3.3929 | deg
|  |  |  | @ Cl=0.1, Cd= | 0.0092696
|  |  |  | @ Cl=0.4, Cd= | 0.0081079
|  |  |  | @ Cl=0.6, Cd= | 0.0080924
alpha (deg) | Cl | Cd | Cm | Cl/Cd
-20 | -0.93 | 0.22913 | -0.025 | -4.06
-19.5 | -0.902 | 0.22243 | -0.025 | -4.055
-19 | -0.875 | 0.21593 | -0.026 | -4.051
-18.5 | -0.848 | 0.21104 | -0.026 | -4.016
-18 | -0.819 | 0.20248 | -0.026 | -4.043
-17.5 | -0.791 | 0.19717 | -0.026 | -4.012
-17 | -0.764 | 0.1941 | -0.027 | -3.934
-16.5 | -0.736 | 0.18948 | -0.027 | -3.885
-16 | -0.707 | 0.18202 | -0.027 | -3.885
-15.5 | -0.679 | 0.17304 | -0.027 | -3.927
-15 | -0.652 | 0.16788 | -0.028 | -3.884
-14.5 | -0.624 | 0.1607 | -0.028 | -3.885
-14 | -0.595 | 0.15583 | -0.027 | -3.821
-13.5 | -0.568 | 0.14853 | -0.027 | -3.821
-13 | -0.54 | 0.14511 | -0.028 | -3.72
-12.5 | -0.512 | 0.1396 | -0.028 | -3.668
-12 | -0.483 | 0.1337 | -0.026 | -3.614
-11.5 | -0.455 | 0.13047 | -0.027 | -3.49
-11 | -0.427 | 0.12254 | -0.027 | -3.489
-10.5 | -0.399 | 0.11308 | -0.026 | -3.53
-10 | -0.371 | 0.11405 | -0.026 | -3.255
-9.5 | -0.343 | 0.10309 | -0.027 | -3.331
-9 | -0.315 | 0.08187 | -0.026 | -3.849
-8.5 | -0.287 | 0.06731 | -0.026 | -4.266
-8 | -0.259 | 0.05855 | -0.027 | -4.425
-7.5 | -0.231 | 0.0537 | -0.027 | -4.302
-7 | -0.203 | 0.0566 | -0.026 | -3.583
-6.5 | -0.287 | 0.05018 | -0.026 | -5.721
-6 | -0.262 | 0.04464 | -0.026 | -5.88
-5.5 | -0.222 | 0.0414 | -0.027 | -5.364
-5 | -0.174 | 0.03888 | -0.028 | -4.48
-4.5 | -0.122 | 0.03675 | -0.029 | -3.325
-4 | -0.083 | 0.01215 | -0.077 | -6.823
-3.5 | -0.015 | 0.01173 | -0.078 | -1.242
-3 | 0.055 | 0.01146 | -0.079 | 4.794
-2.5 | 0.123 | 0.00815 | -0.079 | 15.107
-2 | 0.193 | 0.00809 | -0.08 | 23.869
-1.5 | 0.263 | 0.00811 | -0.081 | 32.364
-1 | 0.333 | 0.00806 | -0.083 | 41.247
-0.5 | 0.403 | 0.00811 | -0.084 | 49.72
0 | 0.484 | 0.0079 | -0.085 | 61.218
0.5 | 0.555 | 0.00801 | -0.087 | 69.307
1 | 0.626 | 0.00814 | -0.088 | 76.869
1.5 | 0.697 | 0.0083 | -0.089 | 83.995
2 | 0.768 | 0.0085 | -0.091 | 90.387
2.5 | 0.836 | 0.00793 | -0.092 | 105.384
3 | 0.899 | 0.00932 | -0.093 | 96.491
3.5 | 0.967 | 0.00977 | -0.094 | 98.96
4 | 1.033 | 0.01009 | -0.095 | 102.322
4.5 | 1.092 | 0.01053 | -0.095 | 103.686
5 | 1.152 | 0.01107 | -0.096 | 103.987
5.5 | 1.207 | 0.0117 | -0.096 | 103.139
6 | 1.264 | 0.01243 | -0.097 | 101.704
6.5 | 1.316 | 0.01321 | -0.097 | 99.636
7 | 1.358 | 0.01419 | -0.098 | 95.71
7.5 | 1.381 | 0.02867 | -0.097 | 48.15
8 | 1.401 | 0.03106 | -0.098 | 45.098
8.5 | 1.394 | 0.03381 | -0.098 | 41.224
9 | 1.334 | 0.03726 | -0.099 | 35.792
9.5 | 0.816 | 0.07011 | -0.033 | 11.638
10 | 0.865 | 0.04464 | -0.099 | 19.37
10.5 | 0.772 | 0.0933 | -0.038 | 8.279
11 | 0.8 | 0.11231 | -0.041 | 7.122
11.5 | 0.828 | 0.12574 | -0.045 | 6.582
12 | 0.855 | 0.13832 | -0.048 | 6.185
12.5 | 0.883 | 0.14424 | -0.05 | 6.121
13 | 0.911 | 0.15209 | -0.054 | 5.99

## 32. Re 500k Mach 0.50 (2)
BIGFOIL.COM POLAR EXPORT
r1082t
RONCZ 1082T VOYAGER TIP OUTER AFT WING |  |  |  | Cl Max: | 1.1808 | at alpha= | 7.5 | deg
XFOIL ncrit=9 |  |  |  | L/D Max: | 90.9141 | at alpha= | 7 | deg
Re: | 500000 |  |  | Cd Min: | 0.24603 | at alpha= | -20 | deg
Mach: | 0.5 |  |  | Cl=0 at alpha= | -3.1515 | deg
|  |  |  | @ Cl=0.1, Cd= | 0.009873
|  |  |  | @ Cl=0.4, Cd= | 0.011877
|  |  |  | @ Cl=0.6, Cd= | 0.012462
alpha (deg) | Cl | Cd | Cm | Cl/Cd
-20 | -0.541 | 0.24603 | -0.0017 | -2.1989
-19.5 | -0.5196 | 0.23899 | -0.0058 | -2.1741
-19 | -0.4985 | 0.23164 | -0.01 | -2.152
-18.5 | -0.4781 | 0.22376 | -0.0146 | -2.1367
-18 | -0.4638 | 0.21569 | -0.0209 | -2.1503
-17.5 | -0.4395 | 0.2082 | -0.0229 | -2.111
-17 | -0.4189 | 0.20143 | -0.0261 | -2.0796
-16.5 | -0.3996 | 0.1943 | -0.0296 | -2.0566
-16 | -0.3884 | 0.18589 | -0.0357 | -2.0894
-15.5 | -0.3675 | 0.17835 | -0.0378 | -2.0606
-15 | -0.3477 | 0.17188 | -0.0401 | -2.0229
-14.5 | -0.3311 | 0.16487 | -0.043 | -2.0082
-14 | -0.3253 | 0.15636 | -0.0486 | -2.0805
-13.5 | -0.2719 | 0.14403 | -0.0621 | -1.8878
-13 | -0.1825 | 0.12942 | -0.0887 | -1.4101
-12 | -0.166 | 0.11365 | -0.0962 | -1.4606
-11.5 | -0.1498 | 0.10778 | -0.098 | -1.3899
-11 | -0.1577 | 0.09728 | -0.1056 | -1.6211
-10.5 | -0.1505 | 0.08973 | -0.1074 | -1.6773
-10 | -0.1641 | 0.07669 | -0.1126 | -2.1398
-9.5 | -0.1628 | 0.06963 | -0.1155 | -2.3381
-9 | -0.1898 | 0.05498 | -0.1256 | -3.4522
-8.5 | -0.2437 | 0.04203 | -0.1312 | -5.7982
-8 | -0.2753 | 0.03548 | -0.1283 | -7.7593
-7.5 | -0.2964 | 0.03064 | -0.122 | -9.6736
-7 | -0.3104 | 0.02645 | -0.1131 | -11.7353
-6.5 | -0.2992 | 0.02267 | -0.1055 | -13.1981
-6 | -0.2618 | 0.01934 | -0.1008 | -13.5367
-5.5 | -0.2125 | 0.01727 | -0.0973 | -12.3046
-5 | -0.1653 | 0.01566 | -0.0932 | -10.5556
-4.5 | -0.1233 | 0.01441 | -0.0884 | -8.5566
-4 | -0.0759 | 0.01357 | -0.0846 | -5.5932
-3.5 | -0.0313 | 0.01257 | -0.0806 | -2.4901
-3 | 0.0136 | 0.01165 | -0.0771 | 1.1674
-2.5 | 0.0405 | 0.00986 | -0.0711 | 4.1075
-2 | 0.0912 | 0.00981 | -0.0672 | 9.2966
-1.5 | 0.1554 | 0.01027 | -0.0661 | 15.1315
-1 | 0.2201 | 0.01067 | -0.0653 | 20.6279
-0.5 | 0.2848 | 0.01111 | -0.0644 | 25.6346
0 | 0.349 | 0.01167 | -0.0634 | 29.9057
0.5 | 0.4105 | 0.01192 | -0.0627 | 34.4379
1 | 0.4723 | 0.01215 | -0.062 | 38.8724
1.5 | 0.5375 | 0.01231 | -0.0625 | 43.6637
2 | 0.6034 | 0.01247 | -0.0626 | 48.3881
2.5 | 0.6639 | 0.01273 | -0.0618 | 52.1524
3 | 0.7261 | 0.0129 | -0.0614 | 56.2868
3.5 | 0.7953 | 0.01299 | -0.0621 | 61.224
4 | 0.8517 | 0.01318 | -0.0602 | 64.6206
4.5 | 0.9183 | 0.01316 | -0.0599 | 69.7796
5 | 0.9754 | 0.01323 | -0.0578 | 73.7264
5.5 | 1.0375 | 0.01307 | -0.0561 | 79.3803
6 | 1.0922 | 0.01287 | -0.0528 | 84.864
6.5 | 1.1337 | 0.01278 | -0.047 | 88.7089
7 | 1.1637 | 0.0128 | -0.0393 | 90.9141
7.5 | 1.1808 | 0.01335 | -0.03 | 88.4494
8 | 1.1602 | 0.01561 | -0.0177 | 74.3242
8.5 | 1.1264 | 0.01975 | -0.0072 | 57.0329
9 | 1.1007 | 0.02503 | -0.0008 | 43.9752
10 | 1.0904 | 0.0363 | 0.0028 | 30.0386
10.5 | 1.089 | 0.04155 | 0.0053 | 26.2094
11 | 1.0939 | 0.04662 | 0.0072 | 23.4642
11.5 | 1.099 | 0.05194 | 0.0088 | 21.159
12 | 1.1097 | 0.05712 | 0.0099 | 19.4275
12.5 | 1.1148 | 0.06307 | 0.0105 | 17.6756

## 33. Re 750k Mach 0.00 (1)
BIGFOIL.COM POLAR EXPORT
r1082t
RONCZ 1082T VOYAGER TIP OUTER AFT WING |  |  |  | Cl Max: | 1.516 | at alpha= | 12.5 | deg
JavaFoil+Calcfoil stall+Eppler ext transition |  |  |  | L/D Max: | 169.572 | at alpha= | 7.5 | deg
Re: | 750000 |  |  | Cd Min: | 0.00617 | at alpha= | -2.5 | deg
Mach: | 0 |  |  | Cl=0 at alpha= | -3.3934 | deg
|  |  |  | @ Cl=0.1, Cd= | 0.0065232
|  |  |  | @ Cl=0.4, Cd= | 0.0063239
|  |  |  | @ Cl=0.6, Cd= | 0.0065648
alpha (deg) | Cl | Cd | Cm | Cl/Cd
-19 | -0.527 | 0.1711 | -0.016 | -3.08
-18.5 | -0.541 | 0.16119 | -0.016 | -3.356
-18 | -0.555 | 0.1535 | -0.017 | -3.615
-17.5 | -0.568 | 0.14664 | -0.017 | -3.871
-17 | -0.58 | 0.1411 | -0.017 | -4.111
-16.5 | -0.591 | 0.13133 | -0.018 | -4.502
-16 | -0.601 | 0.12554 | -0.018 | -4.788
-15.5 | -0.61 | 0.11999 | -0.018 | -5.08
-15 | -0.616 | 0.11765 | -0.018 | -5.236
-14.5 | -0.621 | 0.11202 | -0.018 | -5.541
-14 | -0.623 | 0.10503 | -0.018 | -5.932
-13.5 | -0.623 | 0.09854 | -0.019 | -6.32
-13 | -0.62 | 0.09377 | -0.019 | -6.611
-12.5 | -0.614 | 0.08775 | -0.019 | -6.997
-12 | -0.605 | 0.08335 | -0.02 | -7.257
-11.5 | -0.592 | 0.0785 | -0.02 | -7.547
-11 | -0.577 | 0.07257 | -0.02 | -7.945
-10.5 | -0.557 | 0.06844 | -0.021 | -8.144
-10 | -0.535 | 0.06428 | -0.021 | -8.317
-9.5 | -0.509 | 0.06059 | -0.021 | -8.393
-9 | -0.479 | 0.057 | -0.022 | -8.408
-8.5 | -0.447 | 0.05373 | -0.022 | -8.317
-8 | -0.412 | 0.05072 | -0.023 | -8.116
-7.5 | -0.374 | 0.0478 | -0.023 | -7.819
-7 | -0.334 | 0.04512 | -0.024 | -7.394
-6.5 | -0.291 | 0.04269 | -0.025 | -6.827
-6 | -0.305 | 0.01136 | -0.063 | -26.826
-5.5 | -0.249 | 0.01103 | -0.064 | -22.576
-5 | -0.192 | 0.0107 | -0.065 | -17.921
-4.5 | -0.133 | 0.0104 | -0.066 | -12.796
-4 | -0.073 | 0.01017 | -0.067 | -7.214
-3.5 | -0.013 | 0.00993 | -0.068 | -1.292
-3 | 0.048 | 0.00836 | -0.069 | 5.771
-2.5 | 0.11 | 0.00617 | -0.07 | 17.797
-2 | 0.172 | 0.00617 | -0.071 | 27.839
-1.5 | 0.233 | 0.00623 | -0.072 | 37.483
-1 | 0.295 | 0.00626 | -0.073 | 47.11
-0.5 | 0.357 | 0.00631 | -0.074 | 56.562
0 | 0.419 | 0.00633 | -0.075 | 66.194
0.5 | 0.481 | 0.00638 | -0.076 | 75.32
1 | 0.542 | 0.00649 | -0.077 | 83.489
1.5 | 0.604 | 0.00657 | -0.078 | 91.944
2 | 0.665 | 0.00663 | -0.079 | 100.299
2.5 | 0.727 | 0.00673 | -0.08 | 107.943
3 | 0.784 | 0.00682 | -0.081 | 114.961
3.5 | 0.845 | 0.00694 | -0.082 | 121.779
4 | 0.906 | 0.00705 | -0.083 | 128.465
4.5 | 0.966 | 0.00721 | -0.084 | 134.021
5 | 1.025 | 0.00739 | -0.085 | 138.801
5.5 | 1.084 | 0.00755 | -0.086 | 143.653
6 | 1.142 | 0.00775 | -0.087 | 147.413
6.5 | 1.198 | 0.00796 | -0.088 | 150.576
7 | 1.252 | 0.00824 | -0.089 | 152.001
7.5 | 1.3 | 0.00766 | -0.089 | 169.572
8 | 1.346 | 0.0097 | -0.09 | 138.828
8.5 | 1.351 | 0.02063 | -0.088 | 65.483
9 | 1.388 | 0.02177 | -0.089 | 63.749
9.5 | 1.419 | 0.02308 | -0.089 | 61.497
10 | 1.447 | 0.02449 | -0.09 | 59.106
10.5 | 1.471 | 0.02602 | -0.09 | 56.544
11 | 1.49 | 0.02776 | -0.091 | 53.666
11.5 | 1.504 | 0.02944 | -0.091 | 51.083
12 | 1.513 | 0.03137 | -0.092 | 48.229
12.5 | 1.516 | 0.03348 | -0.092 | 45.294
13 | 1.515 | 0.03575 | -0.093 | 42.374
13.5 | 1.509 | 0.03814 | -0.093 | 39.557
14 | 1.497 | 0.04086 | -0.093 | 36.629
14.5 | 1.481 | 0.04376 | -0.094 | 33.838
15 | 1.459 | 0.04735 | -0.094 | 30.812
15.5 | 1.433 | 0.05118 | -0.094 | 27.996
16 | 1.397 | 0.05712 | -0.093 | 24.46
16.5 | 1.358 | 0.06511 | -0.092 | 20.851
17 | 1.189 | 0.1347 | -0.058 | 8.825
17.5 | 1.153 | 0.14562 | -0.05 | 7.918

## 34. Re 750k Mach 0.00 (2)
BIGFOIL.COM POLAR EXPORT
r1082t
RONCZ 1082T VOYAGER TIP OUTER AFT WING |  |  |  | Cl Max: | 1.2965 | at alpha= | 17 | deg
XFOIL ncrit=9 |  |  |  | L/D Max: | 123.751 | at alpha= | 7.5 | deg
Re: | 750000 |  |  | Cd Min: | 0.16123 | at alpha= | -15.5 | deg
Mach: | 0 |  |  | Cl=0 at alpha= | -2.9341 | deg
|  |  |  | @ Cl=0.1, Cd= | 0.0073211
|  |  |  | @ Cl=0.4, Cd= | 0.008271
|  |  |  | @ Cl=0.6, Cd= | 0.0085838
alpha (deg) | Cl | Cd | Cm | Cl/Cd
-15.5 | -0.396 | 0.16123 | -0.032 | -2.4561
-15 | -0.3846 | 0.15497 | -0.0345 | -2.4818
-14.5 | -0.3771 | 0.14747 | -0.0374 | -2.5571
-14 | -0.3844 | 0.13444 | -0.0435 | -2.8593
-13.5 | -0.3811 | 0.12757 | -0.045 | -2.9874
-13 | -0.2235 | 0.09837 | -0.0781 | -2.272
-12.5 | -0.2013 | 0.09181 | -0.0839 | -2.1926
-12 | -0.4228 | 0.08344 | -0.0678 | -5.0671
-10.5 | -0.6051 | 0.02937 | -0.0941 | -20.6027
-10 | -0.5891 | 0.02712 | -0.0889 | -21.722
-9.5 | -0.5643 | 0.02433 | -0.0851 | -23.1936
-9 | -0.5317 | 0.02036 | -0.0826 | -26.1149
-8.5 | -0.4913 | 0.01831 | -0.0807 | -26.8323
-8 | -0.4498 | 0.01688 | -0.0789 | -26.6469
-7.5 | -0.4077 | 0.01567 | -0.077 | -26.0179
-7 | -0.3657 | 0.01469 | -0.0749 | -24.8945
-6.5 | -0.322 | 0.0138 | -0.0731 | -23.3333
-6 | -0.2798 | 0.01291 | -0.071 | -21.6731
-5.5 | -0.2346 | 0.01216 | -0.0695 | -19.2928
-5 | -0.1872 | 0.01159 | -0.0682 | -16.1519
-4.5 | -0.1388 | 0.01109 | -0.067 | -12.5158
-4 | -0.0939 | 0.01023 | -0.0655 | -9.1789
-3.5 | -0.0474 | 0.00954 | -0.0644 | -4.9686
-3 | -0.0049 | 0.00856 | -0.0627 | -0.57243
-2.5 | 0.0323 | 0.00719 | -0.0599 | 4.4924
-2 | 0.0864 | 0.00728 | -0.0594 | 11.8681
-1.5 | 0.1427 | 0.00745 | -0.0595 | 19.1544
-1 | 0.1997 | 0.00765 | -0.0598 | 26.1046
-0.5 | 0.2566 | 0.00789 | -0.0601 | 32.5222
0 | 0.3122 | 0.00808 | -0.0599 | 38.6386
0.5 | 0.3684 | 0.00821 | -0.0601 | 44.8721
1 | 0.4254 | 0.00832 | -0.0606 | 51.1298
1.5 | 0.4832 | 0.00848 | -0.0614 | 56.9811
2 | 0.5394 | 0.00854 | -0.0618 | 63.1616
2.5 | 0.5957 | 0.00858 | -0.0622 | 69.4289
3 | 0.6524 | 0.00863 | -0.0628 | 75.5968
3.5 | 0.7096 | 0.00879 | -0.0635 | 80.7281
4 | 0.7643 | 0.00874 | -0.0637 | 87.4485
4.5 | 0.8192 | 0.00876 | -0.0639 | 93.516
5 | 0.8728 | 0.00878 | -0.0638 | 99.4077
5.5 | 0.9266 | 0.00884 | -0.0638 | 104.819
6 | 0.9789 | 0.00882 | -0.0636 | 110.9864
6.5 | 1.03 | 0.00884 | -0.0631 | 116.5158
7 | 1.0791 | 0.0089 | -0.0621 | 121.2472
7.5 | 1.1249 | 0.00909 | -0.0606 | 123.7514
8 | 1.1522 | 0.0099 | -0.0558 | 116.3838
8.5 | 1.1591 | 0.01113 | -0.0473 | 104.142
9 | 1.1588 | 0.01266 | -0.038 | 91.5324
9.5 | 1.1555 | 0.01442 | -0.0291 | 80.1318
10 | 1.1492 | 0.01651 | -0.0209 | 69.6063
10.5 | 1.1681 | 0.01918 | -0.0193 | 60.902
11 | 1.1786 | 0.02198 | -0.0161 | 53.6215
11.5 | 1.1906 | 0.02484 | -0.0134 | 47.9308
12 | 1.2022 | 0.02785 | -0.0109 | 43.167
12.5 | 1.216 | 0.0308 | -0.0089 | 39.4805
13 | 1.2295 | 0.0339 | -0.0071 | 36.2684
13.5 | 1.2424 | 0.03718 | -0.0055 | 33.4158
14 | 1.2551 | 0.04061 | -0.0042 | 30.9062
14.5 | 1.265 | 0.04443 | -0.003 | 28.4718
15 | 1.2713 | 0.04878 | -0.002 | 26.0619
15.5 | 1.2808 | 0.05301 | -0.0014 | 24.1615
16 | 1.2838 | 0.05811 | -0.001 | 22.0926
16.5 | 1.2919 | 0.06286 | -0.001 | 20.552
17 | 1.2965 | 0.0682 | -0.0014 | 19.0103
17.5 | 1.2913 | 0.07499 | -0.0023 | 17.2196
18 | 1.2875 | 0.08195 | -0.0037 | 15.7108
18.5 | 1.2871 | 0.0887 | -0.0054 | 14.5107
19 | 1.2821 | 0.09637 | -0.0078 | 13.3039
19.5 | 1.2747 | 0.10469 | -0.0108 | 12.1759
20 | 1.2671 | 0.11323 | -0.0143 | 11.1905

## 35. Re 750k Mach 0.10 (1)
BIGFOIL.COM POLAR EXPORT
r1082t
RONCZ 1082T VOYAGER TIP OUTER AFT WING |  |  |  | Cl Max: | 1.508 | at alpha= | 12.5 | deg
JavaFoil+Calcfoil stall+Eppler ext transition |  |  |  | L/D Max: | 168.912 | at alpha= | 7.5 | deg
Re: | 750000 |  |  | Cd Min: | 0.00615 | at alpha= | -2.5 | deg
Mach: | 0.1 |  |  | Cl=0 at alpha= | -3.3934 | deg
|  |  |  | @ Cl=0.1, Cd= | 0.0065048
|  |  |  | @ Cl=0.4, Cd= | 0.0063367
|  |  |  | @ Cl=0.6, Cd= | 0.0065621
alpha (deg) | Cl | Cd | Cm | Cl/Cd
-18.5 | -0.493 | 0.16345 | -0.017 | -3.019
-18 | -0.51 | 0.15423 | -0.017 | -3.305
-17.5 | -0.526 | 0.14921 | -0.017 | -3.522
-17 | -0.541 | 0.14137 | -0.017 | -3.825
-16.5 | -0.555 | 0.13464 | -0.018 | -4.123
-16 | -0.568 | 0.12689 | -0.018 | -4.477
-15.5 | -0.58 | 0.12132 | -0.018 | -4.777
-15 | -0.589 | 0.1196 | -0.018 | -4.927
-14.5 | -0.597 | 0.11255 | -0.018 | -5.304
-14 | -0.602 | 0.10734 | -0.019 | -5.613
-13.5 | -0.605 | 0.10087 | -0.019 | -5.999
-13 | -0.605 | 0.09469 | -0.019 | -6.389
-12.5 | -0.602 | 0.08804 | -0.019 | -6.834
-12 | -0.595 | 0.08349 | -0.02 | -7.125
-11.5 | -0.585 | 0.07925 | -0.02 | -7.377
-11 | -0.571 | 0.07384 | -0.02 | -7.729
-10.5 | -0.553 | 0.06894 | -0.021 | -8.023
-10 | -0.532 | 0.0651 | -0.021 | -8.169
-9.5 | -0.507 | 0.06131 | -0.022 | -8.269
-9 | -0.479 | 0.05752 | -0.022 | -8.319
-8.5 | -0.447 | 0.0539 | -0.022 | -8.289
-8 | -0.412 | 0.05081 | -0.023 | -8.11
-7.5 | -0.374 | 0.04786 | -0.023 | -7.825
-7 | -0.335 | 0.0452 | -0.024 | -7.401
-6.5 | -0.292 | 0.04274 | -0.024 | -6.839
-6 | -0.306 | 0.0114 | -0.063 | -26.832
-5.5 | -0.25 | 0.01108 | -0.064 | -22.574
-5 | -0.193 | 0.01072 | -0.065 | -17.959
-4.5 | -0.134 | 0.01043 | -0.067 | -12.823
-4 | -0.074 | 0.0102 | -0.068 | -7.223
-3.5 | -0.013 | 0.00995 | -0.069 | -1.296
-3 | 0.048 | 0.00835 | -0.07 | 5.807
-2.5 | 0.11 | 0.00615 | -0.071 | 17.949
-2 | 0.173 | 0.00616 | -0.072 | 28.046
-1.5 | 0.235 | 0.00621 | -0.073 | 37.785
-1 | 0.297 | 0.00626 | -0.074 | 47.346
-0.5 | 0.358 | 0.00631 | -0.075 | 56.789
0 | 0.421 | 0.00635 | -0.076 | 66.319
0.5 | 0.483 | 0.00643 | -0.077 | 75.118
1 | 0.545 | 0.0065 | -0.078 | 83.858
1.5 | 0.607 | 0.00657 | -0.079 | 92.387
2 | 0.668 | 0.00663 | -0.08 | 100.811
2.5 | 0.73 | 0.00675 | -0.081 | 108.125
3 | 0.788 | 0.00685 | -0.082 | 115.124
3.5 | 0.849 | 0.00696 | -0.082 | 122.083
4 | 0.91 | 0.0071 | -0.083 | 128.135
4.5 | 0.97 | 0.00724 | -0.084 | 133.959
5 | 1.03 | 0.00739 | -0.085 | 139.326
5.5 | 1.089 | 0.00758 | -0.086 | 143.622
6 | 1.148 | 0.00778 | -0.087 | 147.411
6.5 | 1.204 | 0.00804 | -0.088 | 149.788
7 | 1.258 | 0.00829 | -0.089 | 151.737
7.5 | 1.305 | 0.00772 | -0.09 | 168.912
8 | 1.352 | 0.00978 | -0.09 | 138.222
8.5 | 1.355 | 0.02086 | -0.088 | 64.963
9 | 1.391 | 0.02206 | -0.089 | 63.062
9.5 | 1.422 | 0.02346 | -0.09 | 60.622
10 | 1.449 | 0.02491 | -0.09 | 58.173
10.5 | 1.472 | 0.02641 | -0.091 | 55.719
11 | 1.489 | 0.02816 | -0.091 | 52.862
11.5 | 1.501 | 0.02994 | -0.092 | 50.126
12 | 1.507 | 0.03193 | -0.092 | 47.21
12.5 | 1.508 | 0.03412 | -0.092 | 44.206
13 | 1.504 | 0.03648 | -0.093 | 41.224
13.5 | 1.494 | 0.03909 | -0.093 | 38.204
14 | 1.478 | 0.04182 | -0.094 | 35.344
14.5 | 1.457 | 0.04509 | -0.094 | 32.315
15 | 1.431 | 0.04874 | -0.094 | 29.353
15.5 | 1.397 | 0.05343 | -0.094 | 26.147
16 | 1.357 | 0.06024 | -0.093 | 22.527
16.5 | 1.181 | 0.12829 | -0.059 | 9.204
17 | 1.143 | 0.13924 | -0.052 | 8.209
17.5 | 1.105 | 0.14706 | -0.04 | 7.511

## 36. Re 750k Mach 0.10 (2)
BIGFOIL.COM POLAR EXPORT
r1082t
RONCZ 1082T VOYAGER TIP OUTER AFT WING |  |  |  | Cl Max: | 1.2877 | at alpha= | 17 | deg
XFOIL ncrit=9 |  |  |  | L/D Max: | 123.33 | at alpha= | 7.5 | deg
Re: | 750000 |  |  | Cd Min: | 0.16195 | at alpha= | -15.5 | deg
Mach: | 0.1 |  |  | Cl=0 at alpha= | -2.9083 | deg
|  |  |  | @ Cl=0.1, Cd= | 0.0073402
|  |  |  | @ Cl=0.4, Cd= | 0.0083022
|  |  |  | @ Cl=0.6, Cd= | 0.0086212
alpha (deg) | Cl | Cd | Cm | Cl/Cd
-15.5 | -0.3942 | 0.16195 | -0.0321 | -2.4341
-15 | -0.3826 | 0.15565 | -0.0346 | -2.4581
-14.5 | -0.3752 | 0.14801 | -0.0376 | -2.535
-13.5 | -0.377 | 0.12871 | -0.045 | -2.9291
-13 | -0.3691 | 0.1226 | -0.0468 | -3.0106
-12.5 | -0.3608 | 0.11515 | -0.0505 | -3.1333
-12 | -0.399 | 0.08807 | -0.0678 | -4.5305
-11.5 | -0.4332 | 0.05444 | -0.109 | -7.9574
-10.5 | -0.5912 | 0.03 | -0.0976 | -19.7067
-10 | -0.5818 | 0.02777 | -0.0915 | -20.9507
-9.5 | -0.5602 | 0.02514 | -0.0871 | -22.2832
-9 | -0.5317 | 0.02093 | -0.084 | -25.4037
-8.5 | -0.4921 | 0.01874 | -0.0819 | -26.2593
-8 | -0.4507 | 0.01718 | -0.08 | -26.234
-7.5 | -0.4083 | 0.01589 | -0.078 | -25.6954
-7 | -0.366 | 0.01485 | -0.0759 | -24.6465
-6.5 | -0.3225 | 0.01392 | -0.074 | -23.1681
-6 | -0.2798 | 0.01306 | -0.0719 | -21.4242
-5.5 | -0.2352 | 0.01223 | -0.0701 | -19.2314
-5 | -0.1875 | 0.01168 | -0.0688 | -16.0531
-4.5 | -0.1389 | 0.01116 | -0.0676 | -12.4462
-4 | -0.0939 | 0.0103 | -0.066 | -9.1165
-3.5 | -0.0471 | 0.00962 | -0.0648 | -4.896
-2.5 | 0.0325 | 0.00723 | -0.0602 | 4.4952
-2 | 0.0866 | 0.0073 | -0.0597 | 11.863
-1.5 | 0.1433 | 0.00747 | -0.0597 | 19.1834
-1 | 0.2007 | 0.00769 | -0.0601 | 26.0988
-0.5 | 0.2577 | 0.0079 | -0.0603 | 32.6203
0 | 0.3137 | 0.0081 | -0.0602 | 38.7284
0.5 | 0.3703 | 0.00824 | -0.0603 | 44.9393
1 | 0.4276 | 0.00836 | -0.0608 | 51.1483
1.5 | 0.4861 | 0.00855 | -0.0617 | 56.8538
2 | 0.5423 | 0.00857 | -0.062 | 63.2789
2.5 | 0.5989 | 0.00862 | -0.0624 | 69.478
3 | 0.656 | 0.00868 | -0.063 | 75.576
3.5 | 0.7133 | 0.00882 | -0.0637 | 80.873
4 | 0.7685 | 0.00878 | -0.0639 | 87.5285
4.5 | 0.824 | 0.00882 | -0.0641 | 93.424
5 | 0.8776 | 0.00882 | -0.0639 | 99.5011
5.5 | 0.9319 | 0.00889 | -0.0639 | 104.8256
6 | 0.9842 | 0.00886 | -0.0636 | 111.0835
6.5 | 1.0357 | 0.00888 | -0.063 | 116.6329
7 | 1.0845 | 0.00895 | -0.0619 | 121.1732
7.5 | 1.1297 | 0.00916 | -0.0602 | 123.3297
8 | 1.1544 | 0.01004 | -0.0548 | 114.9801
8.5 | 1.1595 | 0.01129 | -0.0458 | 102.7015
9 | 1.158 | 0.01287 | -0.0364 | 89.9767
9.5 | 1.1538 | 0.01471 | -0.0276 | 78.4364
10 | 1.1468 | 0.01694 | -0.0194 | 67.6978
10.5 | 1.1662 | 0.01977 | -0.0182 | 58.9884
11 | 1.1764 | 0.02269 | -0.0151 | 51.8466
11.5 | 1.1873 | 0.02569 | -0.0123 | 46.2164
12 | 1.1999 | 0.0287 | -0.0099 | 41.8084
12.5 | 1.2132 | 0.03176 | -0.0079 | 38.199
13 | 1.2266 | 0.03493 | -0.0061 | 35.1159
13.5 | 1.2396 | 0.03828 | -0.0045 | 32.3824
14 | 1.2514 | 0.04187 | -0.0032 | 29.8877
14.5 | 1.2594 | 0.04598 | -0.002 | 27.3902
15 | 1.2647 | 0.05054 | -0.0011 | 25.0237
15.5 | 1.2753 | 0.05478 | -0.0006 | 23.2804
16 | 1.2784 | 0.05999 | -0.0003 | 21.3102
16.5 | 1.285 | 0.06504 | -0.0005 | 19.7571
17 | 1.2877 | 0.07076 | -0.001 | 18.1981
17.5 | 1.2797 | 0.07808 | -0.0021 | 16.3896
18 | 1.2772 | 0.08506 | -0.0037 | 15.0153
18.5 | 1.2754 | 0.09217 | -0.0057 | 13.8375
19 | 1.2691 | 0.10026 | -0.0084 | 12.6581
19.5 | 1.2608 | 0.10886 | -0.0117 | 11.5818
20 | 1.2525 | 0.11772 | -0.0155 | 10.6397

## 37. Re 750k Mach 0.25 (1)
BIGFOIL.COM POLAR EXPORT
r1082t
RONCZ 1082T VOYAGER TIP OUTER AFT WING |  |  |  | Cl Max: | 1.472 | at alpha= | 11 | deg
JavaFoil+Calcfoil stall+Eppler ext transition |  |  |  | L/D Max: | 165.903 | at alpha= | 7 | deg
Re: | 750000 |  |  | Cd Min: | 0.00625 | at alpha= | -2.5 | deg
Mach: | 0.25 |  |  | Cl=0 at alpha= | -3.3968 | deg
|  |  |  | @ Cl=0.1, Cd= | 0.0069929
|  |  |  | @ Cl=0.4, Cd= | 0.0064097
|  |  |  | @ Cl=0.6, Cd= | 0.0066281
alpha (deg) | Cl | Cd | Cm | Cl/Cd
-16 | -0.246 | 0.13398 | -0.019 | -1.837
-15.5 | -0.297 | 0.12615 | -0.02 | -2.351
-15 | -0.341 | 0.12217 | -0.02 | -2.791
-14.5 | -0.381 | 0.11547 | -0.02 | -3.298
-14 | -0.416 | 0.10668 | -0.02 | -3.9
-13.5 | -0.447 | 0.10122 | -0.02 | -4.414
-13 | -0.473 | 0.09607 | -0.02 | -4.919
-12.5 | -0.493 | 0.09678 | -0.02 | -5.092
-12 | -0.508 | 0.08966 | -0.02 | -5.661
-11.5 | -0.516 | 0.08496 | -0.021 | -6.076
-11 | -0.519 | 0.07797 | -0.021 | -6.653
-10.5 | -0.515 | 0.07268 | -0.021 | -7.088
-10 | -0.506 | 0.06788 | -0.021 | -7.447
-9.5 | -0.49 | 0.06351 | -0.022 | -7.716
-9 | -0.469 | 0.05886 | -0.022 | -7.968
-8.5 | -0.443 | 0.05548 | -0.023 | -7.982
-8 | -0.412 | 0.05175 | -0.023 | -7.962
-7.5 | -0.377 | 0.04861 | -0.023 | -7.759
-7 | -0.339 | 0.04577 | -0.024 | -7.401
-6.5 | -0.297 | 0.04317 | -0.025 | -6.888
-6 | -0.253 | 0.04081 | -0.026 | -6.21
-5.5 | -0.255 | 0.01126 | -0.066 | -22.672
-5 | -0.197 | 0.01095 | -0.067 | -17.978
-4.5 | -0.137 | 0.0106 | -0.068 | -12.912
-4 | -0.075 | 0.01036 | -0.069 | -7.286
-3.5 | -0.013 | 0.01009 | -0.07 | -1.31
-3 | 0.05 | 0.00985 | -0.071 | 5.049
-2.5 | 0.113 | 0.00625 | -0.073 | 18.148
-2 | 0.178 | 0.00625 | -0.074 | 28.42
-1.5 | 0.241 | 0.00629 | -0.075 | 38.324
-1 | 0.305 | 0.00633 | -0.076 | 48.145
-0.5 | 0.368 | 0.00639 | -0.077 | 57.616
0 | 0.433 | 0.00643 | -0.078 | 67.31
0.5 | 0.496 | 0.00649 | -0.079 | 76.424
1 | 0.56 | 0.00659 | -0.08 | 85.023
1.5 | 0.623 | 0.00665 | -0.081 | 93.751
2 | 0.687 | 0.00673 | -0.082 | 102.004
2.5 | 0.75 | 0.00683 | -0.083 | 109.823
3 | 0.81 | 0.00696 | -0.084 | 116.378
3.5 | 0.872 | 0.00708 | -0.085 | 123.267
4 | 0.935 | 0.00725 | -0.086 | 128.878
4.5 | 0.997 | 0.00741 | -0.087 | 134.554
5 | 1.058 | 0.00759 | -0.088 | 139.416
5.5 | 1.118 | 0.00778 | -0.089 | 143.677
6 | 1.178 | 0.00802 | -0.09 | 146.863
6.5 | 1.232 | 0.00749 | -0.09 | 164.58
7 | 1.284 | 0.00774 | -0.091 | 165.903
7.5 | 1.333 | 0.00965 | -0.092 | 138.209
8 | 1.378 | 0.01149 | -0.093 | 119.92
8.5 | 1.376 | 0.02237 | -0.09 | 61.51
9 | 1.408 | 0.02379 | -0.091 | 59.168
9.5 | 1.434 | 0.02535 | -0.091 | 56.565
10 | 1.454 | 0.02704 | -0.092 | 53.767
10.5 | 1.467 | 0.02885 | -0.093 | 50.845
11 | 1.472 | 0.03084 | -0.093 | 47.75
11.5 | 1.469 | 0.03315 | -0.093 | 44.314
12 | 1.458 | 0.03553 | -0.094 | 41.028
12.5 | 1.437 | 0.03813 | -0.094 | 37.688
13 | 1.406 | 0.04118 | -0.095 | 34.156
13.5 | 1.366 | 0.04478 | -0.095 | 30.51
14 | 1.312 | 0.04959 | -0.094 | 26.465
14.5 | 1.097 | 0.11135 | -0.04 | 9.851
15 | 1.045 | 0.11894 | -0.035 | 8.784
15.5 | 0.987 | 0.12624 | -0.035 | 7.822
16 | 0.925 | 0.13573 | -0.036 | 6.812

## 38. Re 750k Mach 0.25 (2)
BIGFOIL.COM POLAR EXPORT
r1082t
RONCZ 1082T VOYAGER TIP OUTER AFT WING |  |  |  | Cl Max: | 1.2462 | at alpha= | 16 | deg
XFOIL ncrit=9 |  |  |  | L/D Max: | 121.053 | at alpha= | 7 | deg
Re: | 750000 |  |  | Cd Min: | 0.22554 | at alpha= | -20 | deg
Mach: | 0.25 |  |  | Cl=0 at alpha= | -2.9891 | deg
|  |  |  | @ Cl=0.1, Cd= | 0.0074405
|  |  |  | @ Cl=0.4, Cd= | 0.0084714
|  |  |  | @ Cl=0.6, Cd= | 0.008803
alpha (deg) | Cl | Cd | Cm | Cl/Cd
-20 | -0.5189 | 0.22554 | -0.0036 | -2.3007
-19.5 | -0.5054 | 0.21827 | -0.0082 | -2.3155
-19 | -0.4861 | 0.21238 | -0.0103 | -2.2888
-18.5 | -0.4689 | 0.2068 | -0.0132 | -2.2674
-18 | -0.4526 | 0.2007 | -0.0165 | -2.2551
-17.5 | -0.4372 | 0.19408 | -0.0198 | -2.2527
-17 | -0.4291 | 0.18471 | -0.0253 | -2.3231
-16.5 | -0.4176 | 0.17693 | -0.0284 | -2.3603
-16 | -0.3999 | 0.17164 | -0.03 | -2.3299
-15.5 | -0.3857 | 0.16559 | -0.0325 | -2.3292
-15 | -0.3732 | 0.15906 | -0.0352 | -2.3463
-14.5 | -0.372 | 0.14877 | -0.0404 | -2.5005
-14 | -0.3693 | 0.13943 | -0.0438 | -2.6486
-13.5 | -0.3574 | 0.13411 | -0.0449 | -2.665
-12.5 | -0.3254 | 0.11142 | -0.063 | -2.9205
-12 | -0.2634 | 0.09553 | -0.0883 | -2.7572
-11.5 | -0.2378 | 0.08665 | -0.0986 | -2.7444
-10.5 | -0.4367 | 0.04109 | -0.1183 | -10.6279
-9 | -0.5125 | 0.02504 | -0.0943 | -20.4673
-8.5 | -0.4902 | 0.02161 | -0.0894 | -22.6839
-8 | -0.4534 | 0.0192 | -0.0863 | -23.6146
-7.5 | -0.4114 | 0.01733 | -0.0838 | -23.7392
-7 | -0.3675 | 0.01585 | -0.0815 | -23.1861
-6.5 | -0.3241 | 0.01469 | -0.0789 | -22.0626
-6 | -0.2788 | 0.01378 | -0.0767 | -20.2322
-5.5 | -0.2373 | 0.01267 | -0.0739 | -18.7293
-5 | -0.1894 | 0.01208 | -0.0722 | -15.6788
-4.5 | -0.1406 | 0.01141 | -0.0705 | -12.3225
-4 | -0.0927 | 0.01071 | -0.0688 | -8.6555
-3.5 | -0.0459 | 0.00999 | -0.0673 | -4.5946
-3 | -0.0008 | 0.00907 | -0.0655 | -0.088203
-2.5 | 0.036 | 0.00756 | -0.0625 | 4.7619
-2 | 0.0876 | 0.00739 | -0.0611 | 11.8539
-1.5 | 0.1465 | 0.00763 | -0.0612 | 19.2005
-1 | 0.2058 | 0.00785 | -0.0615 | 26.2166
-0.5 | 0.2642 | 0.00801 | -0.0615 | 32.9838
0 | 0.3222 | 0.00825 | -0.0614 | 39.0545
0.5 | 0.3808 | 0.00841 | -0.0616 | 45.2794
1 | 0.4402 | 0.0086 | -0.0621 | 51.186
1.5 | 0.4996 | 0.00874 | -0.0628 | 57.1625
2 | 0.5579 | 0.00876 | -0.0631 | 63.6872
2.5 | 0.6166 | 0.00882 | -0.0636 | 69.9093
3 | 0.6763 | 0.00896 | -0.0643 | 75.4799
3.5 | 0.7339 | 0.00902 | -0.0646 | 81.3636
4 | 0.7921 | 0.00904 | -0.0649 | 87.6217
4.5 | 0.8493 | 0.00909 | -0.065 | 93.4323
5 | 0.9042 | 0.00905 | -0.0645 | 99.9116
5.5 | 0.9593 | 0.00909 | -0.0641 | 105.5336
6 | 1.0135 | 0.00913 | -0.0635 | 111.0077
6.5 | 1.0655 | 0.00915 | -0.0624 | 116.4481
7 | 1.1149 | 0.00921 | -0.0608 | 121.0532
7.5 | 1.1547 | 0.00955 | -0.0574 | 120.911
8 | 1.1608 | 0.01072 | -0.048 | 108.2836
8.5 | 1.1588 | 0.01226 | -0.0378 | 94.5188
9 | 1.1522 | 0.01418 | -0.0281 | 81.2553
9.5 | 1.1424 | 0.01669 | -0.0195 | 68.4482
10 | 1.1339 | 0.01974 | -0.0125 | 57.4417
10.5 | 1.1536 | 0.02347 | -0.0125 | 49.1521
11 | 1.1617 | 0.02692 | -0.0096 | 43.1538
11.5 | 1.1731 | 0.03024 | -0.0071 | 38.793
12 | 1.185 | 0.03363 | -0.0049 | 35.2364
12.5 | 1.1967 | 0.0372 | -0.0029 | 32.1694
13 | 1.209 | 0.0409 | -0.0013 | 29.5599
13.5 | 1.2212 | 0.04477 | 0.0001 | 27.2772
14 | 1.2299 | 0.04914 | 0.0012 | 25.0285
14.5 | 1.2365 | 0.0539 | 0.0021 | 22.9406
15 | 1.2422 | 0.05903 | 0.0026 | 21.0435
15.5 | 1.243 | 0.0649 | 0.0027 | 19.1525
16 | 1.2462 | 0.07084 | 0.0023 | 17.5918
16.5 | 1.2458 | 0.07744 | 0.0014 | 16.0873
17 | 1.2398 | 0.0851 | -0.0003 | 14.5687
17.5 | 1.2268 | 0.09403 | -0.0028 | 13.0469
18 | 1.2204 | 0.10248 | -0.0056 | 11.9087
18.5 | 1.2127 | 0.11138 | -0.0091 | 10.888
19 | 1.2027 | 0.12089 | -0.0134 | 9.9487
19.5 | 1.1927 | 0.13061 | -0.0181 | 9.1318
20 | 1.1826 | 0.14057 | -0.0235 | 8.4129

## 39. Re 750k Mach 0.50 (1)
BIGFOIL.COM POLAR EXPORT
r1082t
RONCZ 1082T VOYAGER TIP OUTER AFT WING |  |  |  | Cl Max: | 1.405 | at alpha= | 8 | deg
JavaFoil+Calcfoil stall+Eppler ext transition |  |  |  | L/D Max: | 143.129 | at alpha= | 4 | deg
Re: | 750000 |  |  | Cd Min: | 0.00642 | at alpha= | 0 | deg
Mach: | 0.5 |  |  | Cl=0 at alpha= | -3.3929 | deg
|  |  |  | @ Cl=0.1, Cd= | 0.0080986
|  |  |  | @ Cl=0.4, Cd= | 0.0068487
|  |  |  | @ Cl=0.6, Cd= | 0.0069634
alpha (deg) | Cl | Cd | Cm | Cl/Cd
-20 | -0.931 | 0.21062 | -0.026 | -4.419
-19.5 | -0.902 | 0.2034 | -0.025 | -4.434
-19 | -0.875 | 0.19773 | -0.026 | -4.424
-18.5 | -0.848 | 0.19288 | -0.026 | -4.395
-18 | -0.819 | 0.18633 | -0.026 | -4.394
-17.5 | -0.791 | 0.18371 | -0.026 | -4.306
-17 | -0.764 | 0.17569 | -0.027 | -4.347
-16.5 | -0.736 | 0.17109 | -0.027 | -4.303
-16 | -0.707 | 0.16211 | -0.027 | -4.363
-15.5 | -0.68 | 0.15873 | -0.027 | -4.281
-15 | -0.652 | 0.15398 | -0.028 | -4.235
-14.5 | -0.624 | 0.14702 | -0.028 | -4.247
-14 | -0.596 | 0.14287 | -0.027 | -4.169
-13.5 | -0.568 | 0.13442 | -0.027 | -4.222
-13 | -0.54 | 0.13104 | -0.028 | -4.12
-12.5 | -0.512 | 0.12847 | -0.028 | -3.986
-12 | -0.483 | 0.12144 | -0.026 | -3.979
-11.5 | -0.455 | 0.11821 | -0.027 | -3.852
-11 | -0.428 | 0.11184 | -0.027 | -3.823
-10.5 | -0.399 | 0.1045 | -0.026 | -3.821
-10 | -0.371 | 0.10363 | -0.027 | -3.584
-9.5 | -0.344 | 0.0664 | -0.028 | -5.174
-9 | -0.315 | 0.07695 | -0.026 | -4.096
-8.5 | -0.287 | 0.064 | -0.027 | -4.487
-8 | -0.259 | 0.05727 | -0.027 | -4.524
-7.5 | -0.231 | 0.05175 | -0.028 | -4.465
-7 | -0.203 | 0.05464 | -0.027 | -3.713
-6.5 | -0.287 | 0.04797 | -0.026 | -5.985
-6 | -0.263 | 0.04345 | -0.026 | -6.042
-5.5 | -0.222 | 0.04032 | -0.027 | -5.508
-5 | -0.174 | 0.03791 | -0.028 | -4.596
-4.5 | -0.122 | 0.03578 | -0.032 | -3.419
-4 | -0.083 | 0.01115 | -0.077 | -7.449
-3.5 | -0.015 | 0.01076 | -0.078 | -1.357
-3 | 0.055 | 0.01049 | -0.079 | 5.245
-2.5 | 0.125 | 0.00677 | -0.081 | 18.521
-2 | 0.197 | 0.00674 | -0.082 | 29.192
-1.5 | 0.268 | 0.00674 | -0.083 | 39.727
-1 | 0.339 | 0.00678 | -0.084 | 49.91
-0.5 | 0.41 | 0.00686 | -0.085 | 59.761
0 | 0.484 | 0.00642 | -0.087 | 75.332
0.5 | 0.555 | 0.0069 | -0.088 | 80.445
1 | 0.626 | 0.007 | -0.089 | 89.402
1.5 | 0.697 | 0.00714 | -0.09 | 97.681
2 | 0.768 | 0.00725 | -0.091 | 105.975
2.5 | 0.839 | 0.00741 | -0.093 | 113.277
3 | 0.904 | 0.00761 | -0.094 | 118.708
3.5 | 0.973 | 0.00781 | -0.095 | 124.563
4 | 1.04 | 0.00726 | -0.096 | 143.129
4.5 | 1.106 | 0.00901 | -0.096 | 122.75
5 | 1.172 | 0.0093 | -0.097 | 125.996
5.5 | 1.235 | 0.00967 | -0.098 | 127.712
6 | 1.293 | 0.01015 | -0.099 | 127.461
6.5 | 1.345 | 0.01072 | -0.1 | 125.444
7 | 1.389 | 0.01162 | -0.1 | 119.543
7.5 | 1.385 | 0.02651 | -0.098 | 52.25
8 | 1.405 | 0.02875 | -0.098 | 48.892
8.5 | 1.398 | 0.03129 | -0.099 | 44.683
9 | 1.338 | 0.03453 | -0.099 | 38.751
9.5 | 0.816 | 0.06614 | -0.034 | 12.339
10 | 0.868 | 0.04136 | -0.1 | 20.987
10.5 | 0.773 | 0.08738 | -0.04 | 8.843
11 | 0.8 | 0.10404 | -0.041 | 7.689
11.5 | 0.828 | 0.11493 | -0.045 | 7.203
12 | 0.856 | 0.12532 | -0.049 | 6.827
12.5 | 0.883 | 0.12972 | -0.051 | 6.808
13 | 0.911 | 0.13764 | -0.054 | 6.619

## 40. Re 750k Mach 0.50 (2)
BIGFOIL.COM POLAR EXPORT
r1082t
RONCZ 1082T VOYAGER TIP OUTER AFT WING |  |  |  | Cl Max: | 1.1935 | at alpha= | 7 | deg
XFOIL ncrit=9 |  |  |  | L/D Max: | 112.671 | at alpha= | 6.5 | deg
Re: | 750000 |  |  | Cd Min: | 0.23768 | at alpha= | -19.5 | deg
Mach: | 0.5 |  |  | Cl=0 at alpha= | -3.1464 | deg
|  |  |  | @ Cl=0.1, Cd= | 0.0079531
|  |  |  | @ Cl=0.4, Cd= | 0.009256
|  |  |  | @ Cl=0.6, Cd= | 0.0098039
alpha (deg) | Cl | Cd | Cm | Cl/Cd
-19.5 | -0.5223 | 0.23768 | -0.0058 | -2.1975
-19 | -0.5008 | 0.23086 | -0.0096 | -2.1693
-18.5 | -0.4798 | 0.2238 | -0.0136 | -2.1439
-18 | -0.4594 | 0.21625 | -0.0177 | -2.1244
-17.5 | -0.4423 | 0.20744 | -0.023 | -2.1322
-17 | -0.4254 | 0.19931 | -0.0273 | -2.1344
-16.5 | -0.4033 | 0.19283 | -0.0295 | -2.0915
-16 | -0.384 | 0.18604 | -0.0326 | -2.0641
-15.5 | -0.3662 | 0.17876 | -0.036 | -2.0486
-15 | -0.3571 | 0.16943 | -0.0417 | -2.1077
-14.5 | -0.3382 | 0.16161 | -0.0436 | -2.0927
-14 | -0.2275 | 0.14432 | -0.0772 | -1.5764
-13.5 | -0.2028 | 0.13319 | -0.0888 | -1.5226
-13 | -0.193 | 0.12542 | -0.0913 | -1.5388
-12.5 | -0.1739 | 0.12 | -0.0927 | -1.4492
-12 | -0.1617 | 0.11301 | -0.0956 | -1.4308
-11.5 | -0.1643 | 0.10219 | -0.1021 | -1.6078
-11 | -0.1532 | 0.09596 | -0.1037 | -1.5965
-10.5 | -0.1437 | 0.08934 | -0.1064 | -1.6085
-10 | -0.1607 | 0.07674 | -0.112 | -2.0941
-9.5 | -0.1975 | 0.05989 | -0.1207 | -3.2977
-9 | -0.2246 | 0.04734 | -0.13 | -4.7444
-8.5 | -0.255 | 0.0395 | -0.1319 | -6.4557
-7.5 | -0.3124 | 0.02809 | -0.1212 | -11.1214
-7 | -0.3265 | 0.02375 | -0.1117 | -13.7474
-6.5 | -0.3122 | 0.02004 | -0.1041 | -15.5788
-6 | -0.2706 | 0.01723 | -0.0993 | -15.7052
-5.5 | -0.2267 | 0.01515 | -0.0948 | -14.9637
-5 | -0.1824 | 0.01392 | -0.0903 | -13.1034
-4.5 | -0.1355 | 0.01294 | -0.0861 | -10.4714
-4 | -0.0863 | 0.01209 | -0.0825 | -7.1381
-3.5 | -0.0343 | 0.01139 | -0.0794 | -3.0114
-3 | 0.0142 | 0.01058 | -0.0764 | 1.3422
-2.5 | 0.0591 | 0.00952 | -0.0731 | 6.208
-2 | 0.0935 | 0.00793 | -0.0679 | 11.7907
-1.5 | 0.1583 | 0.00816 | -0.0671 | 19.3995
-1 | 0.2256 | 0.00843 | -0.067 | 26.7616
-0.5 | 0.2935 | 0.00876 | -0.0672 | 33.5046
0 | 0.3589 | 0.00908 | -0.0668 | 39.5264
0.5 | 0.4243 | 0.00936 | -0.0665 | 45.3312
1 | 0.4909 | 0.00949 | -0.0668 | 51.7281
1.5 | 0.5582 | 0.00965 | -0.0672 | 57.8446
2 | 0.6261 | 0.0099 | -0.0678 | 63.2424
2.5 | 0.6908 | 0.00999 | -0.0677 | 69.1491
3 | 0.7564 | 0.01007 | -0.0676 | 75.1142
3.5 | 0.8251 | 0.01025 | -0.068 | 80.4976
4 | 0.8865 | 0.0103 | -0.0668 | 86.068
4.5 | 0.9532 | 0.01034 | -0.0665 | 92.1857
5 | 1.0122 | 0.01032 | -0.0644 | 98.0814
5.5 | 1.0703 | 0.01031 | -0.0619 | 103.8118
6 | 1.1241 | 0.01031 | -0.0584 | 109.0301
6.5 | 1.1684 | 0.01037 | -0.053 | 112.6712
7 | 1.1935 | 0.01085 | -0.0445 | 110
7.5 | 1.1782 | 0.01274 | -0.0313 | 92.4804
8 | 1.1505 | 0.01613 | -0.0195 | 71.3267
8.5 | 1.1243 | 0.0207 | -0.0108 | 54.314
9 | 1.1052 | 0.02543 | -0.004 | 43.4605
9.5 | 1.0908 | 0.03014 | 0.0017 | 36.1911
10 | 1.0896 | 0.03453 | 0.0056 | 31.5552
11 | 1.1179 | 0.04459 | 0.0061 | 25.0706
12 | 1.142 | 0.05424 | 0.0092 | 21.0546

## 41. Re 1M Mach 0.00 (1)
BIGFOIL.COM POLAR EXPORT
r1082t
RONCZ 1082T VOYAGER TIP OUTER AFT WING |  |  |  | Cl Max: | 1.521 | at alpha= | 12.5 | deg
JavaFoil+Calcfoil stall+Eppler ext transition |  |  |  | L/D Max: | 165.714 | at alpha= | 7 | deg
Re: | 1000000 |  |  | Cd Min: | 0.00568 | at alpha= | -2.5 | deg
Mach: | 0 |  |  | Cl=0 at alpha= | -3.3934 | deg
|  |  |  | @ Cl=0.1, Cd= | 0.0061026
|  |  |  | @ Cl=0.4, Cd= | 0.0058655
|  |  |  | @ Cl=0.6, Cd= | 0.0060561
alpha (deg) | Cl | Cd | Cm | Cl/Cd
-19 | -0.527 | 0.16311 | -0.017 | -3.232
-18.5 | -0.541 | 0.15695 | -0.017 | -3.448
-18 | -0.555 | 0.1489 | -0.018 | -3.729
-17.5 | -0.568 | 0.14162 | -0.017 | -4.01
-17 | -0.58 | 0.13449 | -0.018 | -4.315
-16.5 | -0.592 | 0.12972 | -0.018 | -4.56
-16 | -0.601 | 0.1231 | -0.018 | -4.885
-15.5 | -0.61 | 0.11583 | -0.019 | -5.265
-15 | -0.616 | 0.1107 | -0.019 | -5.567
-14.5 | -0.621 | 0.10557 | -0.019 | -5.882
-14 | -0.623 | 0.10026 | -0.019 | -6.216
-13.5 | -0.623 | 0.0959 | -0.019 | -6.497
-13 | -0.62 | 0.09214 | -0.019 | -6.729
-12.5 | -0.614 | 0.08513 | -0.019 | -7.213
-12 | -0.605 | 0.08112 | -0.02 | -7.458
-11.5 | -0.593 | 0.07659 | -0.02 | -7.736
-11 | -0.577 | 0.07138 | -0.02 | -8.079
-10.5 | -0.557 | 0.06724 | -0.021 | -8.29
-10 | -0.535 | 0.06324 | -0.021 | -8.455
-9.5 | -0.509 | 0.05963 | -0.022 | -8.53
-9 | -0.479 | 0.05614 | -0.022 | -8.538
-8.5 | -0.447 | 0.05292 | -0.023 | -8.446
-8 | -0.412 | 0.04995 | -0.023 | -8.243
-7.5 | -0.374 | 0.04709 | -0.024 | -7.942
-7 | -0.41 | 0.01147 | -0.061 | -35.766
-6.5 | -0.359 | 0.01106 | -0.062 | -32.445
-6 | -0.305 | 0.01074 | -0.063 | -28.433
-5.5 | -0.249 | 0.01043 | -0.064 | -23.925
-5 | -0.192 | 0.01012 | -0.065 | -18.986
-4.5 | -0.133 | 0.00982 | -0.066 | -13.581
-4 | -0.073 | 0.00962 | -0.067 | -7.636
-3.5 | -0.013 | 0.00847 | -0.068 | -1.517
-3 | 0.048 | 0.0083 | -0.069 | 5.824
-2.5 | 0.11 | 0.00568 | -0.07 | 19.325
-2 | 0.172 | 0.0057 | -0.071 | 30.177
-1.5 | 0.233 | 0.00574 | -0.072 | 40.658
-1 | 0.295 | 0.00577 | -0.073 | 51.108
-0.5 | 0.357 | 0.00581 | -0.074 | 61.338
0 | 0.419 | 0.00589 | -0.075 | 71.171
0.5 | 0.481 | 0.00593 | -0.076 | 81.094
1 | 0.542 | 0.006 | -0.077 | 90.321
1.5 | 0.604 | 0.00606 | -0.078 | 99.692
2 | 0.665 | 0.00612 | -0.079 | 108.595
2.5 | 0.727 | 0.00621 | -0.08 | 116.94
3 | 0.784 | 0.00633 | -0.081 | 123.896
3.5 | 0.845 | 0.00642 | -0.082 | 131.67
4 | 0.906 | 0.00655 | -0.083 | 138.162
4.5 | 0.966 | 0.00667 | -0.084 | 144.739
5 | 1.025 | 0.0068 | -0.085 | 150.746
5.5 | 1.084 | 0.00694 | -0.086 | 156.118
6 | 1.142 | 0.00713 | -0.087 | 160.095
6.5 | 1.198 | 0.00735 | -0.088 | 163.073
7 | 1.252 | 0.00755 | -0.089 | 165.714
7.5 | 1.303 | 0.00793 | -0.09 | 164.363
8 | 1.346 | 0.01051 | -0.09 | 128.015
8.5 | 1.355 | 0.01945 | -0.088 | 69.643
9 | 1.391 | 0.02054 | -0.089 | 67.728
9.5 | 1.424 | 0.02173 | -0.09 | 65.534
10 | 1.452 | 0.02306 | -0.09 | 62.965
10.5 | 1.475 | 0.02451 | -0.091 | 60.189
11 | 1.494 | 0.02614 | -0.091 | 57.147
11.5 | 1.508 | 0.02774 | -0.092 | 54.363
12 | 1.517 | 0.02954 | -0.092 | 51.36
12.5 | 1.521 | 0.03154 | -0.092 | 48.213
13 | 1.519 | 0.0337 | -0.093 | 45.085
13.5 | 1.513 | 0.03593 | -0.093 | 42.108
14 | 1.501 | 0.03849 | -0.094 | 38.999
14.5 | 1.485 | 0.04121 | -0.094 | 36.043
15 | 1.464 | 0.04443 | -0.094 | 32.956
15.5 | 1.439 | 0.04778 | -0.094 | 30.117
16 | 1.41 | 0.05168 | -0.095 | 27.28
16.5 | 1.376 | 0.05673 | -0.094 | 24.256
17 | 1.337 | 0.06317 | -0.094 | 21.165
17.5 | 1.284 | 0.07524 | -0.092 | 17.072

## 42. Re 1M Mach 0.00 (2)
BIGFOIL.COM POLAR EXPORT
r1082t
RONCZ 1082T VOYAGER TIP OUTER AFT WING |  |  |  | Cl Max: | 1.3333 | at alpha= | 17.5 | deg
XFOIL ncrit=9 |  |  |  | L/D Max: | 134.882 | at alpha= | 7 | deg
Re: | 1000000 |  |  | Cd Min: | 0.17934 | at alpha= | -17 | deg
Mach: | 0 |  |  | Cl=0 at alpha= | -3.0044 | deg
|  |  |  | @ Cl=0.1, Cd= | 0.0064786
|  |  |  | @ Cl=0.4, Cd= | 0.0071924
|  |  |  | @ Cl=0.6, Cd= | 0.0074993
alpha (deg) | Cl | Cd | Cm | Cl/Cd
-17 | -0.4363 | 0.17934 | -0.0236 | -2.4328
-16.5 | -0.4211 | 0.17407 | -0.0259 | -2.4191
-16 | -0.4078 | 0.16811 | -0.0285 | -2.4258
-15.5 | -0.3968 | 0.16136 | -0.0313 | -2.4591
-15 | -0.3881 | 0.15393 | -0.0342 | -2.5213
-14.5 | -0.3909 | 0.14173 | -0.0394 | -2.7581
-14 | -0.3923 | 0.13286 | -0.0422 | -2.9527
-13.5 | -0.3841 | 0.12696 | -0.0441 | -3.0254
-13 | -0.3722 | 0.11898 | -0.049 | -3.1283
-12.5 | -0.3767 | 0.09871 | -0.0635 | -3.8162
-12 | -0.6496 | 0.032 | -0.1065 | -20.3
-11.5 | -0.6427 | 0.02801 | -0.1045 | -22.9454
-11 | -0.6414 | 0.02544 | -0.0978 | -25.2123
-10.5 | -0.6311 | 0.02313 | -0.0917 | -27.2849
-10 | -0.6074 | 0.02091 | -0.0875 | -29.0483
-9.5 | -0.5747 | 0.01928 | -0.0845 | -29.8081
-9 | -0.5376 | 0.01818 | -0.082 | -29.571
-8.5 | -0.4984 | 0.0167 | -0.0798 | -29.8443
-8 | -0.4576 | 0.01555 | -0.0776 | -29.4277
-7.5 | -0.4152 | 0.01452 | -0.0757 | -28.595
-7 | -0.3712 | 0.0138 | -0.0739 | -26.8986
-6.5 | -0.332 | 0.01255 | -0.0714 | -26.4542
-6 | -0.2869 | 0.0119 | -0.0698 | -24.1092
-5.5 | -0.2389 | 0.01133 | -0.0687 | -21.0856
-5 | -0.1909 | 0.01077 | -0.0675 | -17.7252
-4.5 | -0.1413 | 0.0104 | -0.0666 | -13.5865
-4 | -0.094 | 0.00967 | -0.0654 | -9.7208
-3.5 | -0.0456 | 0.00908 | -0.0645 | -5.022
-3 | 0.0004 | 0.00832 | -0.0633 | 0.048077
-2.5 | 0.0424 | 0.0072 | -0.0616 | 5.8889
-2 | 0.0883 | 0.00646 | -0.06 | 13.6687
-1.5 | 0.1448 | 0.00655 | -0.0601 | 22.1069
-1 | 0.202 | 0.00667 | -0.0605 | 30.2849
-0.5 | 0.2592 | 0.00686 | -0.0609 | 37.7843
0 | 0.3161 | 0.00702 | -0.0612 | 45.0285
0.5 | 0.3727 | 0.00714 | -0.0615 | 52.1989
1 | 0.43 | 0.00725 | -0.062 | 59.3103
1.5 | 0.4872 | 0.00731 | -0.0626 | 66.6484
2 | 0.5443 | 0.00746 | -0.0631 | 72.9625
2.5 | 0.601 | 0.0075 | -0.0636 | 80.1333
3 | 0.6576 | 0.00753 | -0.0642 | 87.3307
3.5 | 0.7142 | 0.00762 | -0.0647 | 93.727
4 | 0.7699 | 0.00764 | -0.0651 | 100.7723
4.5 | 0.8248 | 0.00764 | -0.0653 | 107.9581
5 | 0.8793 | 0.00771 | -0.0654 | 114.0467
5.5 | 0.9333 | 0.00775 | -0.0654 | 120.4258
6 | 0.9874 | 0.00782 | -0.0655 | 126.266
6.5 | 1.0395 | 0.0079 | -0.0652 | 131.5823
7 | 1.0885 | 0.00807 | -0.0644 | 134.8823
7.5 | 1.1248 | 0.00873 | -0.0612 | 128.8431
8 | 1.1458 | 0.00999 | -0.0554 | 114.6947
8.5 | 1.1526 | 0.01123 | -0.0468 | 102.6358
9 | 1.1549 | 0.01275 | -0.0381 | 90.5804
9.5 | 1.1567 | 0.01437 | -0.0302 | 80.4941
10 | 1.1595 | 0.01626 | -0.0233 | 71.31
10.5 | 1.1641 | 0.01834 | -0.0175 | 63.4733
11.5 | 1.2072 | 0.02334 | -0.0147 | 51.7224
12 | 1.2231 | 0.02598 | -0.0124 | 47.0785
12.5 | 1.2382 | 0.02877 | -0.0102 | 43.0379
13 | 1.2528 | 0.03169 | -0.0083 | 39.533
13.5 | 1.2665 | 0.03481 | -0.0066 | 36.3832
14 | 1.2783 | 0.03821 | -0.0051 | 33.4546
14.5 | 1.2875 | 0.04199 | -0.0037 | 30.6621
15 | 1.2959 | 0.04602 | -0.0026 | 28.1595
15.5 | 1.3083 | 0.04985 | -0.0019 | 26.2447
16 | 1.3134 | 0.05456 | -0.0013 | 24.0726
16.5 | 1.3228 | 0.05902 | -0.0012 | 22.4127
17 | 1.3306 | 0.06381 | -0.0013 | 20.8525
17.5 | 1.3333 | 0.06939 | -0.0018 | 19.2146
18 | 1.328 | 0.07621 | -0.0028 | 17.4255
18.5 | 1.3229 | 0.08336 | -0.0043 | 15.8697
19 | 1.3204 | 0.09044 | -0.0063 | 14.5997
19.5 | 1.3139 | 0.09837 | -0.0089 | 13.3567
20 | 1.307 | 0.10664 | -0.012 | 12.2562

## 43. Re 1M Mach 0.10 (1)
BIGFOIL.COM POLAR EXPORT
r1082t
RONCZ 1082T VOYAGER TIP OUTER AFT WING |  |  |  | Cl Max: | 1.513 | at alpha= | 12.5 | deg
JavaFoil+Calcfoil stall+Eppler ext transition |  |  |  | L/D Max: | 164.9 | at alpha= | 7 | deg
Re: | 1000000 |  |  | Cd Min: | 0.00567 | at alpha= | -2.5 | deg
Mach: | 0.1 |  |  | Cl=0 at alpha= | -3.3952 | deg
|  |  |  | @ Cl=0.1, Cd= | 0.0061028
|  |  |  | @ Cl=0.4, Cd= | 0.00587
|  |  |  | @ Cl=0.6, Cd= | 0.0060721
alpha (deg) | Cl | Cd | Cm | Cl/Cd
-18.5 | -0.494 | 0.1571 | -0.017 | -3.142
-18 | -0.51 | 0.15225 | -0.017 | -3.349
-17.5 | -0.526 | 0.14248 | -0.018 | -3.69
-17 | -0.541 | 0.13746 | -0.018 | -3.935
-16.5 | -0.555 | 0.12895 | -0.018 | -4.306
-16 | -0.568 | 0.12361 | -0.019 | -4.598
-15.5 | -0.58 | 0.11738 | -0.019 | -4.94
-15 | -0.59 | 0.11206 | -0.019 | -5.261
-14.5 | -0.597 | 0.10574 | -0.019 | -5.648
-14 | -0.603 | 0.10115 | -0.019 | -5.958
-13.5 | -0.605 | 0.09624 | -0.019 | -6.29
-13 | -0.605 | 0.09249 | -0.02 | -6.542
-12.5 | -0.602 | 0.08552 | -0.02 | -7.038
-12 | -0.595 | 0.0811 | -0.02 | -7.337
-11.5 | -0.585 | 0.07741 | -0.02 | -7.554
-11 | -0.571 | 0.07235 | -0.021 | -7.89
-10.5 | -0.553 | 0.06781 | -0.021 | -8.158
-10 | -0.532 | 0.06406 | -0.021 | -8.304
-9.5 | -0.507 | 0.05963 | -0.022 | -8.503
-9 | -0.479 | 0.05662 | -0.022 | -8.453
-8.5 | -0.447 | 0.05313 | -0.022 | -8.41
-8 | -0.412 | 0.05006 | -0.023 | -8.233
-7.5 | -0.375 | 0.04722 | -0.024 | -7.934
-7 | -0.335 | 0.04448 | -0.026 | -7.528
-6.5 | -0.36 | 0.01112 | -0.062 | -32.393
-6 | -0.306 | 0.01077 | -0.063 | -28.44
-5.5 | -0.25 | 0.01048 | -0.064 | -23.909
-5 | -0.193 | 0.01014 | -0.066 | -19.025
-4.5 | -0.134 | 0.00985 | -0.067 | -13.588
-4 | -0.074 | 0.00966 | -0.068 | -7.642
-3.5 | -0.013 | 0.00802 | -0.069 | -1.609
-3 | 0.049 | 0.00831 | -0.07 | 5.843
-2.5 | 0.11 | 0.00567 | -0.071 | 19.466
-2 | 0.173 | 0.00568 | -0.072 | 30.395
-1.5 | 0.235 | 0.00573 | -0.073 | 40.928
-1 | 0.297 | 0.0058 | -0.074 | 51.103
-0.5 | 0.358 | 0.00583 | -0.075 | 61.516
0 | 0.421 | 0.00589 | -0.076 | 71.476
0.5 | 0.483 | 0.00597 | -0.077 | 80.87
1 | 0.545 | 0.00601 | -0.078 | 90.632
1.5 | 0.607 | 0.00608 | -0.079 | 99.86
2 | 0.668 | 0.00615 | -0.08 | 108.772
2.5 | 0.73 | 0.00624 | -0.081 | 116.967
3 | 0.788 | 0.00635 | -0.082 | 124.103
3.5 | 0.849 | 0.00644 | -0.082 | 131.889
4 | 0.91 | 0.00655 | -0.083 | 138.851
4.5 | 0.97 | 0.00667 | -0.084 | 145.45
5 | 1.03 | 0.00686 | -0.085 | 150.134
5.5 | 1.089 | 0.007 | -0.086 | 155.703
6 | 1.148 | 0.00717 | -0.087 | 160.051
6.5 | 1.204 | 0.00739 | -0.088 | 162.967
7 | 1.258 | 0.00763 | -0.089 | 164.9
7.5 | 1.309 | 0.008 | -0.09 | 163.649
8 | 1.351 | 0.01074 | -0.09 | 125.714
8.5 | 1.359 | 0.0197 | -0.089 | 68.946
9 | 1.395 | 0.0208 | -0.089 | 67.047
9.5 | 1.427 | 0.02209 | -0.09 | 64.594
10 | 1.453 | 0.02346 | -0.09 | 61.955
10.5 | 1.476 | 0.0249 | -0.091 | 59.283
11 | 1.493 | 0.02652 | -0.091 | 56.29
11.5 | 1.505 | 0.02822 | -0.092 | 53.337
12 | 1.512 | 0.03008 | -0.092 | 50.252
12.5 | 1.513 | 0.03215 | -0.093 | 47.05
13 | 1.508 | 0.03438 | -0.093 | 43.863
13.5 | 1.498 | 0.03682 | -0.094 | 40.676
14 | 1.482 | 0.0394 | -0.094 | 37.628
14.5 | 1.462 | 0.04243 | -0.094 | 34.453
15 | 1.436 | 0.04567 | -0.094 | 31.453
15.5 | 1.406 | 0.04933 | -0.095 | 28.509
16 | 1.371 | 0.05408 | -0.095 | 25.348
16.5 | 1.33 | 0.05991 | -0.094 | 22.198
17 | 1.281 | 0.06919 | -0.093 | 18.509
17.5 | 1.13 | 0.13284 | -0.067 | 8.507

## 44. Re 1M Mach 0.10 (2)
BIGFOIL.COM POLAR EXPORT
r1082t
RONCZ 1082T VOYAGER TIP OUTER AFT WING |  |  |  | Cl Max: | 1.3242 | at alpha= | 17.5 | deg
XFOIL ncrit=9 |  |  |  | L/D Max: | 134.754 | at alpha= | 7 | deg
Re: | 1000000 |  |  | Cd Min: | 0.1688 | at alpha= | -16 | deg
Mach: | 0.1 |  |  | Cl=0 at alpha= | -3.0086 | deg
|  |  |  | @ Cl=0.1, Cd= | 0.0064901
|  |  |  | @ Cl=0.4, Cd= | 0.0072085
|  |  |  | @ Cl=0.6, Cd= | 0.0075193
alpha (deg) | Cl | Cd | Cm | Cl/Cd
-16 | -0.4063 | 0.1688 | -0.0285 | -2.407
-15.5 | -0.3951 | 0.16203 | -0.0314 | -2.4384
-15 | -0.3862 | 0.15456 | -0.0343 | -2.4987
-14.5 | -0.3882 | 0.14263 | -0.0395 | -2.7217
-14 | -0.3884 | 0.13399 | -0.0421 | -2.8987
-13.5 | -0.3798 | 0.12813 | -0.044 | -2.9642
-12.5 | -0.3604 | 0.0986 | -0.0671 | -3.6552
-12 | -0.514 | 0.04792 | -0.1069 | -10.7262
-11.5 | -0.6166 | 0.02993 | -0.1088 | -20.6014
-11 | -0.624 | 0.02688 | -0.1018 | -23.2143
-10.5 | -0.6212 | 0.02403 | -0.0949 | -25.851
-10 | -0.6042 | 0.02171 | -0.0895 | -27.8305
-9.5 | -0.5739 | 0.01984 | -0.0861 | -28.9264
-9 | -0.5377 | 0.01868 | -0.0834 | -28.7848
-8.5 | -0.4988 | 0.01706 | -0.081 | -29.238
-8 | -0.4582 | 0.01581 | -0.0788 | -28.9817
-7.5 | -0.4159 | 0.0147 | -0.0767 | -28.2925
-7 | -0.372 | 0.01391 | -0.0749 | -26.7434
-6.5 | -0.3324 | 0.01268 | -0.0723 | -26.2145
-5.5 | -0.2396 | 0.01139 | -0.0693 | -21.036
-5 | -0.1915 | 0.01083 | -0.0681 | -17.6824
-4.5 | -0.1415 | 0.01045 | -0.0671 | -13.5407
-4 | -0.0941 | 0.00973 | -0.0659 | -9.6711
-3.5 | -0.0455 | 0.00913 | -0.0649 | -4.9836
-3 | 0.0008 | 0.00839 | -0.0637 | 0.095352
-2.5 | 0.043 | 0.00726 | -0.0619 | 5.9229
-2 | 0.0886 | 0.00647 | -0.0603 | 13.694
-1.5 | 0.1454 | 0.00657 | -0.0604 | 22.1309
-1 | 0.2028 | 0.00669 | -0.0607 | 30.3139
-0.5 | 0.2605 | 0.00689 | -0.0612 | 37.8084
0 | 0.3176 | 0.00704 | -0.0614 | 45.1136
0.5 | 0.3746 | 0.00716 | -0.0617 | 52.3184
1 | 0.4322 | 0.00727 | -0.0622 | 59.4498
1.5 | 0.4898 | 0.00734 | -0.0628 | 66.7302
2 | 0.5474 | 0.00751 | -0.0634 | 72.8895
2.5 | 0.6042 | 0.00752 | -0.0638 | 80.3457
3 | 0.6612 | 0.00756 | -0.0644 | 87.4603
3.5 | 0.7182 | 0.00766 | -0.0649 | 93.7598
4 | 0.7742 | 0.00767 | -0.0653 | 100.9387
4.5 | 0.8294 | 0.00768 | -0.0654 | 107.9948
5 | 0.8842 | 0.00774 | -0.0655 | 114.2377
5.5 | 0.9384 | 0.00779 | -0.0655 | 120.4621
6 | 0.9928 | 0.00785 | -0.0656 | 126.4713
6.5 | 1.0451 | 0.00794 | -0.0652 | 131.6247
7 | 1.0942 | 0.00812 | -0.0642 | 134.7537
7.5 | 1.1284 | 0.00886 | -0.0605 | 127.3589
8 | 1.1479 | 0.01011 | -0.0543 | 113.541
8.5 | 1.1532 | 0.01138 | -0.0455 | 101.3357
9 | 1.1544 | 0.01295 | -0.0366 | 89.1429
9.5 | 1.155 | 0.01467 | -0.0286 | 78.7321
10 | 1.1572 | 0.01668 | -0.0218 | 69.3765
10.5 | 1.1611 | 0.01888 | -0.016 | 61.4989
11.5 | 1.2052 | 0.02409 | -0.0136 | 50.0291
12 | 1.2207 | 0.02683 | -0.0113 | 45.4976
12.5 | 1.2354 | 0.02971 | -0.0092 | 41.582
13 | 1.2502 | 0.03269 | -0.0073 | 38.2441
13.5 | 1.2634 | 0.03593 | -0.0056 | 35.1628
14 | 1.273 | 0.03961 | -0.004 | 32.1383
14.5 | 1.2837 | 0.04336 | -0.0027 | 29.6056
15 | 1.2923 | 0.04749 | -0.0017 | 27.212
15.5 | 1.3031 | 0.05156 | -0.001 | 25.2735
16 | 1.3088 | 0.05633 | -0.0005 | 23.2345
16.5 | 1.3168 | 0.06106 | -0.0005 | 21.5657
17 | 1.3232 | 0.06614 | -0.0007 | 20.006
17.5 | 1.3242 | 0.07208 | -0.0014 | 18.3713
18 | 1.315 | 0.07962 | -0.0026 | 16.516
18.5 | 1.3118 | 0.08671 | -0.0044 | 15.1286
19 | 1.3069 | 0.09432 | -0.0066 | 13.856
19.5 | 1.2988 | 0.10273 | -0.0096 | 12.6429
20 | 1.2904 | 0.11141 | -0.0131 | 11.5824

## 45. Re 1M Mach 0.25 (1)
BIGFOIL.COM POLAR EXPORT
r1082t
RONCZ 1082T VOYAGER TIP OUTER AFT WING |  |  |  | Cl Max: | 1.476 | at alpha= | 11 | deg
JavaFoil+Calcfoil stall+Eppler ext transition |  |  |  | L/D Max: | 172.343 | at alpha= | 7.5 | deg
Re: | 1000000 |  |  | Cd Min: | 0.00574 | at alpha= | -2.5 | deg
Mach: | 0.25 |  |  | Cl=0 at alpha= | -3.3968 | deg
|  |  |  | @ Cl=0.1, Cd= | 0.0064767
|  |  |  | @ Cl=0.4, Cd= | 0.0059046
|  |  |  | @ Cl=0.6, Cd= | 0.0061208
alpha (deg) | Cl | Cd | Cm | Cl/Cd
-16 | -0.246 | 0.12725 | -0.021 | -1.937
-15.5 | -0.297 | 0.12244 | -0.021 | -2.425
-15 | -0.341 | 0.11592 | -0.021 | -2.944
-14.5 | -0.381 | 0.11028 | -0.02 | -3.454
-14 | -0.416 | 0.10484 | -0.021 | -3.971
-13.5 | -0.447 | 0.09811 | -0.021 | -4.555
-13 | -0.473 | 0.09456 | -0.021 | -4.999
-12.5 | -0.493 | 0.08865 | -0.021 | -5.561
-12 | -0.508 | 0.08396 | -0.021 | -6.047
-11.5 | -0.516 | 0.07886 | -0.021 | -6.547
-11 | -0.519 | 0.07639 | -0.021 | -6.794
-10.5 | -0.515 | 0.07076 | -0.021 | -7.283
-10 | -0.506 | 0.06669 | -0.022 | -7.582
-9.5 | -0.49 | 0.06174 | -0.022 | -7.938
-9 | -0.469 | 0.05791 | -0.023 | -8.1
-8.5 | -0.443 | 0.05411 | -0.023 | -8.185
-8 | -0.412 | 0.05077 | -0.023 | -8.117
-7.5 | -0.377 | 0.04782 | -0.024 | -7.888
-7 | -0.339 | 0.04512 | -0.025 | -7.51
-6.5 | -0.365 | 0.01143 | -0.064 | -31.965
-6 | -0.312 | 0.01104 | -0.065 | -28.256
-5.5 | -0.256 | 0.01064 | -0.066 | -24.035
-5 | -0.197 | 0.01035 | -0.067 | -19.055
-4.5 | -0.137 | 0.01003 | -0.068 | -13.663
-4 | -0.076 | 0.0098 | -0.069 | -7.716
-3.5 | -0.013 | 0.00953 | -0.071 | -1.388
-3 | 0.05 | 0.00931 | -0.072 | 5.349
-2.5 | 0.113 | 0.00574 | -0.073 | 19.771
-2 | 0.178 | 0.00575 | -0.074 | 30.899
-1.5 | 0.241 | 0.00579 | -0.075 | 41.677
-1 | 0.305 | 0.00584 | -0.076 | 52.202
-0.5 | 0.368 | 0.00588 | -0.077 | 62.649
0 | 0.433 | 0.00593 | -0.078 | 72.926
0.5 | 0.496 | 0.006 | -0.079 | 82.766
1 | 0.56 | 0.00607 | -0.08 | 92.219
1.5 | 0.623 | 0.00615 | -0.081 | 101.342
2 | 0.687 | 0.00623 | -0.082 | 110.285
2.5 | 0.75 | 0.0063 | -0.083 | 119.098
3 | 0.81 | 0.00644 | -0.084 | 125.771
3.5 | 0.872 | 0.00658 | -0.085 | 132.687
4 | 0.935 | 0.00668 | -0.086 | 139.957
4.5 | 0.997 | 0.00685 | -0.087 | 145.489
5 | 1.058 | 0.007 | -0.088 | 151.221
5.5 | 1.118 | 0.00715 | -0.089 | 156.32
6 | 1.178 | 0.00738 | -0.09 | 159.684
6.5 | 1.235 | 0.00761 | -0.091 | 162.26
7 | 1.289 | 0.00788 | -0.091 | 163.563
7.5 | 1.336 | 0.00775 | -0.092 | 172.343
8 | 1.373 | 0.01228 | -0.092 | 111.804
8.5 | 1.38 | 0.02109 | -0.091 | 65.434
9 | 1.412 | 0.02243 | -0.091 | 62.941
9.5 | 1.438 | 0.02391 | -0.092 | 60.139
10 | 1.458 | 0.02551 | -0.092 | 57.149
10.5 | 1.471 | 0.02722 | -0.093 | 54.047
11 | 1.476 | 0.02908 | -0.093 | 50.768
11.5 | 1.473 | 0.03126 | -0.094 | 47.119
12 | 1.462 | 0.03352 | -0.094 | 43.606
12.5 | 1.441 | 0.03597 | -0.095 | 40.062
13 | 1.411 | 0.03887 | -0.095 | 36.286
13.5 | 1.371 | 0.04216 | -0.095 | 32.511
14 | 1.321 | 0.04598 | -0.095 | 28.734
14.5 | 1.259 | 0.05141 | -0.095 | 24.485
15 | 1.054 | 0.11581 | -0.056 | 9.105
15.5 | 0.99 | 0.12545 | -0.046 | 7.895
16 | 0.928 | 0.13288 | -0.049 | 6.986

## 46. Re 1M Mach 0.25 (2)
BIGFOIL.COM POLAR EXPORT
r1082t
RONCZ 1082T VOYAGER TIP OUTER AFT WING |  |  |  | Cl Max: | 1.2803 | at alpha= | 16.5 | deg
XFOIL ncrit=9 |  |  |  | L/D Max: | 133.409 | at alpha= | 7 | deg
Re: | 1000000 |  |  | Cd Min: | 0.14683 | at alpha= | -14.5 | deg
Mach: | 0.25 |  |  | Cl=0 at alpha= | -3.031 | deg
|  |  |  | @ Cl=0.1, Cd= | 0.0065788
|  |  |  | @ Cl=0.4, Cd= | 0.0073129
|  |  |  | @ Cl=0.6, Cd= | 0.007655
alpha (deg) | Cl | Cd | Cm | Cl/Cd
-14.5 | -0.3759 | 0.14683 | -0.0401 | -2.5601
-14 | -0.3703 | 0.13943 | -0.0422 | -2.6558
-13.5 | -0.3569 | 0.13303 | -0.0446 | -2.6829
-13 | -0.297 | 0.11947 | -0.0652 | -2.486
-12.5 | -0.2614 | 0.0987 | -0.0905 | -2.6484
-12 | -0.3257 | 0.07138 | -0.1047 | -4.5629
-11.5 | -0.3852 | 0.05159 | -0.1187 | -7.4666
-11 | -0.4321 | 0.0424 | -0.1208 | -10.191
-10.5 | -0.4753 | 0.0357 | -0.1168 | -13.3137
-10 | -0.5217 | 0.02906 | -0.1083 | -17.9525
-9.5 | -0.5391 | 0.02462 | -0.0992 | -21.8968
-9 | -0.5255 | 0.02224 | -0.0929 | -23.6286
-8.5 | -0.4978 | 0.01945 | -0.0886 | -25.5938
-8 | -0.4596 | 0.01755 | -0.0855 | -26.188
-7 | -0.3746 | 0.01469 | -0.0803 | -25.5003
-6.5 | -0.3324 | 0.01356 | -0.0775 | -24.5133
-6 | -0.2902 | 0.01248 | -0.0749 | -23.2532
-5.5 | -0.2429 | 0.01178 | -0.073 | -20.6197
-5 | -0.1936 | 0.01128 | -0.0714 | -17.1631
-4.5 | -0.1438 | 0.01065 | -0.07 | -13.5023
-4 | -0.0927 | 0.01014 | -0.0687 | -9.142
-3.5 | -0.0454 | 0.0094 | -0.0672 | -4.8298
-3 | 0.003 | 0.00875 | -0.0659 | 0.34286
-2.5 | 0.0466 | 0.00761 | -0.064 | 6.1235
-2 | 0.09 | 0.00656 | -0.0617 | 13.7195
-1.5 | 0.1484 | 0.00667 | -0.0617 | 22.2489
-1 | 0.2076 | 0.00684 | -0.0621 | 30.3509
-0.5 | 0.2671 | 0.007 | -0.0625 | 38.1571
0 | 0.3261 | 0.00714 | -0.0627 | 45.6723
0.5 | 0.385 | 0.00728 | -0.063 | 52.8846
1 | 0.4443 | 0.00741 | -0.0634 | 59.9595
1.5 | 0.5043 | 0.00757 | -0.0641 | 66.6182
2 | 0.5633 | 0.00763 | -0.0646 | 73.827
2.5 | 0.6221 | 0.00767 | -0.065 | 81.1082
3 | 0.681 | 0.00773 | -0.0655 | 88.0983
3.5 | 0.7401 | 0.00788 | -0.0661 | 93.9213
4 | 0.7978 | 0.00786 | -0.0663 | 101.5013
4.5 | 0.8549 | 0.00791 | -0.0663 | 108.0784
5 | 0.9113 | 0.00792 | -0.0661 | 115.0631
5.5 | 0.9669 | 0.008 | -0.0659 | 120.8625
6 | 1.022 | 0.00807 | -0.0654 | 126.6419
6.5 | 1.0757 | 0.00818 | -0.0647 | 131.5037
7 | 1.1233 | 0.00842 | -0.0628 | 133.4086
7.5 | 1.1467 | 0.00945 | -0.0566 | 121.3439
8 | 1.153 | 0.01076 | -0.0473 | 107.1561
8.5 | 1.1545 | 0.01227 | -0.0379 | 94.0913
9 | 1.149 | 0.01427 | -0.0286 | 80.5186
9.5 | 1.1452 | 0.01666 | -0.0208 | 68.7395
10 | 1.1458 | 0.01934 | -0.0148 | 59.2451
10.5 | 1.1492 | 0.0221 | -0.0096 | 52
11 | 1.1794 | 0.02535 | -0.0108 | 46.5247
11.5 | 1.1922 | 0.02853 | -0.0082 | 41.7876
12 | 1.2056 | 0.03174 | -0.0059 | 37.9836
12.5 | 1.2191 | 0.0351 | -0.0039 | 34.7322
13 | 1.2334 | 0.03854 | -0.0022 | 32.0031
13.5 | 1.2454 | 0.04233 | -0.0006 | 29.4212
14 | 1.2534 | 0.04664 | 0.0008 | 26.8739
14.5 | 1.2621 | 0.05109 | 0.0018 | 24.7035
15 | 1.2713 | 0.05572 | 0.0025 | 22.8159
15.5 | 1.274 | 0.06122 | 0.0028 | 20.8102
16 | 1.2792 | 0.06673 | 0.0027 | 19.1698
16.5 | 1.2803 | 0.07296 | 0.0021 | 17.548
17 | 1.279 | 0.07976 | 0.001 | 16.0356
17.5 | 1.2704 | 0.08786 | -0.001 | 14.4594
18 | 1.2538 | 0.09746 | -0.004 | 12.8648
18.5 | 1.2445 | 0.10648 | -0.0073 | 11.6876
19 | 1.2328 | 0.11613 | -0.0115 | 10.6157
19.5 | 1.2199 | 0.12627 | -0.0163 | 9.661
20 | 1.2074 | 0.13658 | -0.0217 | 8.8402

## 47. Re 1M Mach 0.50 (1)
BIGFOIL.COM POLAR EXPORT
r1082t
RONCZ 1082T VOYAGER TIP OUTER AFT WING |  |  |  | Cl Max: | 1.409 | at alpha= | 8 | deg
JavaFoil+Calcfoil stall+Eppler ext transition |  |  |  | L/D Max: | 178.024 | at alpha= | 5.5 | deg
Re: | 1000000 |  |  | Cd Min: | 0.00554 | at alpha= | -2.5 | deg
Mach: | 0.5 |  |  | Cl=0 at alpha= | -3.3929 | deg
|  |  |  | @ Cl=0.1, Cd= | 0.0071403
|  |  |  | @ Cl=0.4, Cd= | 0.0061631
|  |  |  | @ Cl=0.6, Cd= | 0.006387
alpha (deg) | Cl | Cd | Cm | Cl/Cd
-20 | -0.931 | 0.19851 | -0.026 | -4.69
-19.5 | -0.902 | 0.19211 | -0.025 | -4.695
-19 | -0.875 | 0.18703 | -0.026 | -4.678
-18.5 | -0.848 | 0.18221 | -0.026 | -4.652
-18 | -0.819 | 0.17604 | -0.026 | -4.651
-17.5 | -0.791 | 0.17249 | -0.026 | -4.586
-17 | -0.764 | 0.16477 | -0.027 | -4.635
-16.5 | -0.736 | 0.1602 | -0.027 | -4.596
-16 | -0.707 | 0.15376 | -0.027 | -4.601
-15.5 | -0.68 | 0.15022 | -0.027 | -4.524
-15 | -0.652 | 0.14291 | -0.028 | -4.563
-14.5 | -0.624 | 0.13904 | -0.028 | -4.491
-14 | -0.596 | 0.13459 | -0.027 | -4.426
-13.5 | -0.568 | 0.12808 | -0.027 | -4.432
-13 | -0.54 | 0.12472 | -0.028 | -4.329
-12.5 | -0.512 | 0.11932 | -0.028 | -4.292
-12 | -0.483 | 0.11362 | -0.026 | -4.253
-11.5 | -0.455 | 0.11039 | -0.027 | -4.126
-11 | -0.428 | 0.10665 | -0.028 | -4.01
-10.5 | -0.399 | 0.0865 | -0.027 | -4.617
-10 | -0.372 | 0.07347 | -0.028 | -5.056
-9.5 | -0.344 | 0.06452 | -0.029 | -5.329
-9 | -0.315 | 0.07467 | -0.027 | -4.222
-8.5 | -0.287 | 0.06235 | -0.027 | -4.607
-8 | -0.259 | 0.05478 | -0.028 | -4.731
-7.5 | -0.231 | 0.05081 | -0.029 | -4.549
-7 | -0.203 | 0.05264 | -0.027 | -3.854
-6.5 | -0.287 | 0.04662 | -0.027 | -6.159
-6 | -0.263 | 0.04249 | -0.027 | -6.179
-5.5 | -0.222 | 0.03966 | -0.027 | -5.6
-5 | -0.174 | 0.03729 | -0.029 | -4.672
-4.5 | -0.15 | 0.01087 | -0.076 | -13.794
-4 | -0.083 | 0.01054 | -0.077 | -7.897
-3.5 | -0.015 | 0.01016 | -0.078 | -1.44
-3 | 0.055 | 0.00991 | -0.079 | 5.56
-2.5 | 0.126 | 0.00554 | -0.081 | 22.788
-2 | 0.198 | 0.00575 | -0.082 | 34.468
-1.5 | 0.27 | 0.00603 | -0.084 | 44.67
-1 | 0.341 | 0.00608 | -0.085 | 56.064
-0.5 | 0.412 | 0.00618 | -0.086 | 66.605
0 | 0.484 | 0.00626 | -0.087 | 77.32
0.5 | 0.555 | 0.00633 | -0.088 | 87.634
1 | 0.626 | 0.00642 | -0.089 | 97.559
1.5 | 0.697 | 0.00652 | -0.09 | 106.949
2 | 0.768 | 0.00667 | -0.091 | 115.112
2.5 | 0.839 | 0.00681 | -0.093 | 123.21
3 | 0.904 | 0.00697 | -0.094 | 129.67
3.5 | 0.973 | 0.00716 | -0.095 | 135.966
4 | 1.043 | 0.00735 | -0.096 | 141.822
4.5 | 1.111 | 0.00759 | -0.097 | 146.393
5 | 1.175 | 0.00707 | -0.098 | 166.266
5.5 | 1.239 | 0.00696 | -0.099 | 178.024
6 | 1.301 | 0.00924 | -0.1 | 140.691
6.5 | 1.358 | 0.00982 | -0.1 | 138.217
7 | 1.388 | 0.01294 | -0.1 | 107.243
7.5 | 1.389 | 0.02512 | -0.098 | 55.297
8 | 1.409 | 0.02721 | -0.098 | 51.784
8.5 | 1.402 | 0.02962 | -0.099 | 47.32
9 | 1.341 | 0.03272 | -0.099 | 40.987
9.5 | 0.816 | 0.06512 | -0.036 | 12.535
10 | 0.87 | 0.03918 | -0.1 | 22.208
10.5 | 0.773 | 0.0844 | -0.041 | 9.158
11 | 0.8 | 0.09861 | -0.042 | 8.114
11.5 | 0.828 | 0.10806 | -0.046 | 7.661
12 | 0.856 | 0.11727 | -0.049 | 7.296
12.5 | 0.883 | 0.12316 | -0.052 | 7.173
13 | 0.911 | 0.12897 | -0.054 | 7.065

## 48. Re 1M Mach 0.50 (2)
BIGFOIL.COM POLAR EXPORT
r1082t
RONCZ 1082T VOYAGER TIP OUTER AFT WING |  |  |  | Cl Max: | 1.1843 | at alpha= | 13.5 | deg
XFOIL ncrit=9 |  |  |  | L/D Max: | 127.476 | at alpha= | 6.5 | deg
Re: | 1000000 |  |  | Cd Min: | 0.24601 | at alpha= | -20 | deg
Mach: | 0.5 |  |  | Cl=0 at alpha= | -3.1362 | deg
|  |  |  | @ Cl=0.1, Cd= | 0.0080001
|  |  |  | @ Cl=0.4, Cd= | 0.0079247
|  |  |  | @ Cl=0.6, Cd= | 0.0083778
alpha (deg) | Cl | Cd | Cm | Cl/Cd
-20 | -0.5438 | 0.24601 | -0.0004 | -2.2105
-19.5 | -0.5226 | 0.23873 | -0.0047 | -2.1891
-19 | -0.5016 | 0.23129 | -0.009 | -2.1687
-18.5 | -0.4811 | 0.22301 | -0.0135 | -2.1573
-18 | -0.4635 | 0.21437 | -0.0187 | -2.1621
-17.5 | -0.4449 | 0.20633 | -0.0227 | -2.1563
-17 | -0.4236 | 0.19988 | -0.0254 | -2.1193
-16.5 | -0.404 | 0.19311 | -0.0287 | -2.0921
-16 | -0.3854 | 0.18585 | -0.0321 | -2.0737
-15.5 | -0.3709 | 0.17694 | -0.0367 | -2.0962
-15 | -0.3492 | 0.16662 | -0.044 | -2.0958
-14.5 | -0.2282 | 0.14877 | -0.0798 | -1.5339
-14 | -0.2093 | 0.14165 | -0.0837 | -1.4776
-12.5 | -0.1748 | 0.11851 | -0.0937 | -1.475
-12 | -0.1629 | 0.11134 | -0.0968 | -1.4631
-11.5 | -0.1626 | 0.10089 | -0.1024 | -1.6117
-11 | -0.1598 | 0.09272 | -0.1057 | -1.7235
-10.5 | -0.1679 | 0.08208 | -0.11 | -2.0456
-10 | -0.1684 | 0.07447 | -0.1135 | -2.2613
-9.5 | -0.1986 | 0.06049 | -0.1213 | -3.2832
-9 | -0.2308 | 0.04625 | -0.1315 | -4.9903
-8.5 | -0.2777 | 0.03649 | -0.1327 | -7.6103
-7.5 | -0.3337 | 0.02534 | -0.12 | -13.1689
-7 | -0.3418 | 0.02131 | -0.1105 | -16.0394
-6.5 | -0.323 | 0.01812 | -0.103 | -17.8256
-6 | -0.2817 | 0.01568 | -0.0981 | -17.9656
-5.5 | -0.2368 | 0.01403 | -0.0934 | -16.8781
-5 | -0.1922 | 0.01286 | -0.0887 | -14.9456
-4.5 | -0.1443 | 0.01196 | -0.0846 | -12.0652
-4 | -0.0917 | 0.01124 | -0.0815 | -8.1584
-3.5 | -0.0366 | 0.01066 | -0.0789 | -3.4334
-3 | 0.0137 | 0.00986 | -0.076 | 1.3895
-2.5 | 0.0642 | 0.00911 | -0.0735 | 7.0472
-2 | 0.1071 | 0.00778 | -0.07 | 13.7661
-1.5 | 0.1597 | 0.00714 | -0.0674 | 22.3669
-1 | 0.2274 | 0.00731 | -0.0675 | 31.1081
-0.5 | 0.2953 | 0.00749 | -0.0678 | 39.4259
0 | 0.3631 | 0.00776 | -0.0681 | 46.7912
0.5 | 0.4303 | 0.00806 | -0.0682 | 53.3871
1 | 0.4971 | 0.00817 | -0.0684 | 60.8446
1.5 | 0.5645 | 0.00831 | -0.0688 | 67.9302
2 | 0.6326 | 0.00844 | -0.0693 | 74.9526
2.5 | 0.7006 | 0.00861 | -0.0698 | 81.3705
3 | 0.7659 | 0.00867 | -0.0696 | 88.3391
3.5 | 0.8322 | 0.00873 | -0.0694 | 95.3265
4 | 0.8983 | 0.00886 | -0.0691 | 101.3883
4.5 | 0.962 | 0.00889 | -0.0681 | 108.2115
5 | 1.0239 | 0.00892 | -0.0665 | 114.787
5.5 | 1.0832 | 0.00896 | -0.0642 | 120.8929
6 | 1.1398 | 0.00905 | -0.0612 | 125.9448
6.5 | 1.1817 | 0.00927 | -0.0554 | 127.4757
7 | 1.1835 | 0.01054 | -0.0435 | 112.2865
7.5 | 1.1671 | 0.01282 | -0.0307 | 91.0374
8 | 1.1447 | 0.01639 | -0.0202 | 69.8414
8.5 | 1.1266 | 0.0207 | -0.0123 | 54.4251
9 | 1.1136 | 0.02525 | -0.0061 | 44.103
9.5 | 1.107 | 0.02957 | -0.0007 | 37.4366
10 | 1.1061 | 0.03381 | 0.0036 | 32.7152
10.5 | 1.1106 | 0.03792 | 0.0074 | 29.288
11 | 1.1353 | 0.04283 | 0.0062 | 26.5071
12.5 | 1.1769 | 0.0573 | 0.0103 | 20.5393
13 | 1.1828 | 0.06323 | 0.0111 | 18.7063
13.5 | 1.1843 | 0.06995 | 0.0114 | 16.9307
14 | 1.179 | 0.07775 | 0.0107 | 15.164
14.5 | 1.17 | 0.08645 | 0.0091 | 13.5338
15 | 1.1584 | 0.09589 | 0.0063 | 12.0805
15.5 | 1.1422 | 0.10643 | 0.0023 | 10.7319
16 | 1.1241 | 0.1177 | -0.0028 | 9.5506
16.5 | 1.1036 | 0.12988 | -0.0093 | 8.4971
17 | 1.082 | 0.14279 | -0.0169 | 7.5776
17.5 | 1.061 | 0.15623 | -0.0255 | 6.7913
18 | 1.0417 | 0.16997 | -0.0345 | 6.1287
18.5 | 1.0261 | 0.18365 | -0.0436 | 5.5873

## 49. Re 2M Mach 0.00 (1)
BIGFOIL.COM POLAR EXPORT
r1082t
RONCZ 1082T VOYAGER TIP OUTER AFT WING |  |  |  | Cl Max: | 1.531 | at alpha= | 12.5 | deg
JavaFoil+Calcfoil stall+Eppler ext transition |  |  |  | L/D Max: | 184.797 | at alpha= | 6 | deg
Re: | 2000000 |  |  | Cd Min: | 0.00487 | at alpha= | -2.5 | deg
Mach: | 0 |  |  | Cl=0 at alpha= | -3.3934 | deg
|  |  |  | @ Cl=0.1, Cd= | 0.0053361
|  |  |  | @ Cl=0.4, Cd= | 0.0049977
|  |  |  | @ Cl=0.6, Cd= | 0.0051655
alpha (deg) | Cl | Cd | Cm | Cl/Cd
-15.5 | -0.613 | 0.10963 | -0.024 | -5.595
-15 | -0.619 | 0.10533 | -0.023 | -5.879
-14.5 | -0.624 | 0.09966 | -0.024 | -6.263
-14 | -0.626 | 0.09536 | -0.024 | -6.565
-13.5 | -0.626 | 0.09049 | -0.024 | -6.913
-13 | -0.622 | 0.08626 | -0.023 | -7.209
-12.5 | -0.618 | 0.08008 | -0.026 | -7.712
-12 | -0.609 | 0.07533 | -0.027 | -8.087
-11.5 | -0.594 | 0.0733 | -0.023 | -8.1
-11 | -0.581 | 0.0672 | -0.028 | -8.643
-10.5 | -0.67 | 0.01509 | -0.053 | -44.383
-10 | -0.649 | 0.01338 | -0.055 | -48.52
-9.5 | -0.621 | 0.01258 | -0.056 | -49.324
-9 | -0.587 | 0.01197 | -0.057 | -49.02
-8.5 | -0.549 | 0.01142 | -0.058 | -48.035
-8 | -0.506 | 0.01095 | -0.059 | -46.258
-7.5 | -0.461 | 0.01051 | -0.06 | -43.863
-7 | -0.412 | 0.01014 | -0.061 | -40.611
-6.5 | -0.36 | 0.00977 | -0.062 | -36.89
-6 | -0.306 | 0.00946 | -0.063 | -32.381
-5.5 | -0.25 | 0.00919 | -0.064 | -27.244
-5 | -0.193 | 0.00893 | -0.065 | -21.592
-4.5 | -0.134 | 0.00775 | -0.067 | -17.272
-4 | -0.074 | 0.0082 | -0.068 | -8.99
-3.5 | -0.013 | 0.00791 | -0.069 | -1.627
-3 | 0.048 | 0.00776 | -0.07 | 6.229
-2.5 | 0.11 | 0.00487 | -0.07 | 22.564
-2 | 0.172 | 0.00488 | -0.071 | 35.221
-1.5 | 0.234 | 0.0049 | -0.072 | 47.616
-1 | 0.295 | 0.00494 | -0.073 | 59.746
-0.5 | 0.357 | 0.00497 | -0.074 | 71.828
0 | 0.419 | 0.00501 | -0.075 | 83.573
0.5 | 0.481 | 0.00507 | -0.076 | 94.836
1 | 0.542 | 0.0051 | -0.077 | 106.382
1.5 | 0.604 | 0.00517 | -0.078 | 116.726
2 | 0.665 | 0.00524 | -0.079 | 126.98
2.5 | 0.727 | 0.00534 | -0.08 | 136.101
3 | 0.784 | 0.00541 | -0.081 | 145.105
3.5 | 0.845 | 0.00549 | -0.082 | 153.929
4 | 0.906 | 0.00559 | -0.083 | 161.984
4.5 | 0.966 | 0.00571 | -0.084 | 169.083
5 | 1.025 | 0.00584 | -0.085 | 175.407
5.5 | 1.084 | 0.00597 | -0.086 | 181.513
6 | 1.142 | 0.00618 | -0.087 | 184.797
6.5 | 1.198 | 0.00667 | -0.088 | 179.615
7 | 1.252 | 0.00804 | -0.089 | 155.738
7.5 | 1.298 | 0.00859 | -0.089 | 151.121
8 | 1.342 | 0.01242 | -0.09 | 108.036
8.5 | 1.366 | 0.01688 | -0.089 | 80.926
9 | 1.402 | 0.01784 | -0.09 | 78.587
9.5 | 1.434 | 0.0189 | -0.09 | 75.859
10 | 1.462 | 0.02003 | -0.091 | 72.991
10.5 | 1.486 | 0.02121 | -0.091 | 70.09
11 | 1.505 | 0.02261 | -0.092 | 66.571
11.5 | 1.519 | 0.02398 | -0.092 | 63.342
12 | 1.528 | 0.02555 | -0.093 | 59.782
12.5 | 1.531 | 0.02728 | -0.093 | 56.14
13 | 1.53 | 0.02912 | -0.094 | 52.527
13.5 | 1.523 | 0.03106 | -0.094 | 49.047
14 | 1.512 | 0.03327 | -0.095 | 45.438
14.5 | 1.496 | 0.03558 | -0.095 | 42.041
15 | 1.475 | 0.03833 | -0.095 | 38.489
15.5 | 1.451 | 0.04113 | -0.096 | 35.27
16 | 1.423 | 0.04421 | -0.096 | 32.181
16.5 | 1.391 | 0.04797 | -0.096 | 28.991
17 | 1.356 | 0.05187 | -0.096 | 26.149
17.5 | 1.318 | 0.05644 | -0.096 | 23.349

## 50. Re 2M Mach 0.00 (2)
BIGFOIL.COM POLAR EXPORT
r1082t
RONCZ 1082T VOYAGER TIP OUTER AFT WING |  |  |  | Cl Max: | 1.4303 | at alpha= | 19 | deg
XFOIL ncrit=9 |  |  |  | L/D Max: | 159.019 | at alpha= | 6 | deg
Re: | 2000000 |  |  | Cd Min: | 0.20592 | at alpha= | -19 | deg
Mach: | 0 |  |  | Cl=0 at alpha= | -3.1035 | deg
|  |  |  | @ Cl=0.1, Cd= | 0.0063548
|  |  |  | @ Cl=0.4, Cd= | 0.0053879
|  |  |  | @ Cl=0.6, Cd= | 0.0056348
alpha (deg) | Cl | Cd | Cm | Cl/Cd
-19 | -0.493 | 0.20592 | -0.0088 | -2.3941
-18.5 | -0.4769 | 0.20061 | -0.0119 | -2.3772
-18 | -0.4616 | 0.19483 | -0.0151 | -2.3692
-17.5 | -0.4474 | 0.18854 | -0.0182 | -2.373
-17 | -0.4385 | 0.17898 | -0.0223 | -2.45
-16.5 | -0.4286 | 0.17119 | -0.0255 | -2.5037
-15 | -0.7928 | 0.0582 | -0.0773 | -13.622
-14.5 | -0.8353 | 0.04615 | -0.0835 | -18.0997
-14 | -0.8659 | 0.03794 | -0.0849 | -22.8229
-13.5 | -0.8509 | 0.03185 | -0.0895 | -26.7159
-13 | -0.746 | 0.0254 | -0.1117 | -29.3701
-12.5 | -0.7387 | 0.0237 | -0.1065 | -31.1688
-12 | -0.7291 | 0.02163 | -0.1015 | -33.7078
-11.5 | -0.7117 | 0.02001 | -0.0968 | -35.5672
-11 | -0.6897 | 0.01867 | -0.0924 | -36.9416
-10.5 | -0.6673 | 0.01736 | -0.0875 | -38.4389
-10 | -0.6359 | 0.01659 | -0.0838 | -38.3303
-9.5 | -0.6098 | 0.01465 | -0.0795 | -41.6246
-9 | -0.573 | 0.01362 | -0.0768 | -42.0705
-8.5 | -0.5304 | 0.01286 | -0.0749 | -41.2442
-8 | -0.4855 | 0.01225 | -0.0734 | -39.6327
-7.5 | -0.4396 | 0.01163 | -0.0719 | -37.7988
-7 | -0.3924 | 0.0111 | -0.0707 | -35.3514
-6.5 | -0.3431 | 0.01064 | -0.0698 | -32.2462
-6 | -0.2963 | 0.01002 | -0.0684 | -29.5709
-5.5 | -0.2462 | 0.00956 | -0.0677 | -25.7531
-5 | -0.1944 | 0.00921 | -0.0671 | -21.1075
-4.5 | -0.1428 | 0.00888 | -0.0666 | -16.0811
-4 | -0.0909 | 0.00859 | -0.0661 | -10.5821
-3.5 | -0.041 | 0.008 | -0.0654 | -5.125
-3 | 0.0107 | 0.00757 | -0.065 | 1.4135
-2 | 0.1077 | 0.00625 | -0.0634 | 17.232
-1.5 | 0.1542 | 0.00528 | -0.0623 | 29.2045
-1 | 0.2104 | 0.00517 | -0.0625 | 40.6963
-0.5 | 0.2684 | 0.0052 | -0.0632 | 51.6154
0 | 0.326 | 0.00526 | -0.0637 | 61.9772
0.5 | 0.3833 | 0.00535 | -0.0642 | 71.6449
1 | 0.4405 | 0.00548 | -0.0647 | 80.3832
1.5 | 0.4985 | 0.0055 | -0.0654 | 90.6364
2 | 0.5562 | 0.00555 | -0.0661 | 100.2162
2.5 | 0.613 | 0.00566 | -0.0666 | 108.3039
3 | 0.6705 | 0.00573 | -0.0672 | 117.0157
3.5 | 0.7279 | 0.00573 | -0.0679 | 127.0332
4 | 0.7836 | 0.00584 | -0.0683 | 134.1781
4.5 | 0.841 | 0.00587 | -0.069 | 143.2709
5 | 0.8965 | 0.00598 | -0.0693 | 149.9164
5.5 | 0.9515 | 0.00612 | -0.0696 | 155.4739
6 | 1.005 | 0.00632 | -0.0696 | 159.019
6.5 | 1.0464 | 0.00703 | -0.0674 | 148.8478
7 | 1.0803 | 0.00803 | -0.0639 | 134.533
7.5 | 1.1099 | 0.00908 | -0.0596 | 122.2357
8 | 1.13 | 0.01016 | -0.0535 | 111.2205
8.5 | 1.1448 | 0.01116 | -0.0464 | 102.5806
9 | 1.1595 | 0.01225 | -0.0397 | 94.6531
10 | 1.1906 | 0.01475 | -0.0284 | 80.7186
10.5 | 1.2072 | 0.01628 | -0.0238 | 74.1523
11 | 1.2223 | 0.01807 | -0.0195 | 67.6425
11.5 | 1.2374 | 0.02001 | -0.0156 | 61.8391
12 | 1.2569 | 0.02195 | -0.0129 | 57.262
13 | 1.3034 | 0.02713 | -0.0113 | 48.0428
13.5 | 1.3152 | 0.03018 | -0.009 | 43.5785
14 | 1.3277 | 0.03335 | -0.0072 | 39.8111
14.5 | 1.3424 | 0.03645 | -0.0057 | 36.8285
15 | 1.3568 | 0.03974 | -0.0045 | 34.1419
15.5 | 1.372 | 0.04304 | -0.0035 | 31.8773
16 | 1.383 | 0.04685 | -0.0026 | 29.5197
16.5 | 1.3925 | 0.05093 | -0.002 | 27.3414
17 | 1.404 | 0.05497 | -0.0016 | 25.5412
17.5 | 1.414 | 0.05928 | -0.0015 | 23.8529
18 | 1.4217 | 0.06398 | -0.0017 | 22.221
18.5 | 1.4288 | 0.06893 | -0.0022 | 20.7283
19 | 1.4303 | 0.07471 | -0.003 | 19.1447
19.5 | 1.4294 | 0.08104 | -0.0043 | 17.6382
20 | 1.4222 | 0.08848 | -0.0062 | 16.0737

## 51. Re 2M Mach 0.10 (1)
BIGFOIL.COM POLAR EXPORT
r1082t
RONCZ 1082T VOYAGER TIP OUTER AFT WING |  |  |  | Cl Max: | 1.523 | at alpha= | 12.5 | deg
JavaFoil+Calcfoil stall+Eppler ext transition |  |  |  | L/D Max: | 185.522 | at alpha= | 6 | deg
Re: | 2000000 |  |  | Cd Min: | 0.00486 | at alpha= | -2 | deg
Mach: | 0.1 |  |  | Cl=0 at alpha= | -3.3952 | deg
|  |  |  | @ Cl=0.1, Cd= | 0.0053752
|  |  |  | @ Cl=0.4, Cd= | 0.0050067
|  |  |  | @ Cl=0.6, Cd= | 0.005181
alpha (deg) | Cl | Cd | Cm | Cl/Cd
-15 | -0.592 | 0.10556 | -0.023 | -5.612
-14.5 | -0.6 | 0.10088 | -0.023 | -5.947
-14 | -0.605 | 0.09563 | -0.024 | -6.332
-13.5 | -0.608 | 0.09095 | -0.024 | -6.682
-13 | -0.607 | 0.08646 | -0.024 | -7.023
-12.5 | -0.606 | 0.08018 | -0.027 | -7.556
-12 | -0.598 | 0.07622 | -0.026 | -7.849
-11.5 | -0.586 | 0.07353 | -0.024 | -7.97
-11 | -0.574 | 0.06819 | -0.027 | -8.416
-10.5 | -0.561 | 0.06094 | -0.032 | -9.211
-10 | -0.644 | 0.01371 | -0.055 | -46.987
-9.5 | -0.618 | 0.01277 | -0.056 | -48.399
-9 | -0.585 | 0.01211 | -0.057 | -48.343
-8.5 | -0.548 | 0.01149 | -0.058 | -47.71
-8 | -0.507 | 0.01102 | -0.059 | -45.973
-7.5 | -0.462 | 0.01057 | -0.06 | -43.661
-7 | -0.413 | 0.01018 | -0.062 | -40.546
-6.5 | -0.361 | 0.00981 | -0.063 | -36.837
-6 | -0.307 | 0.0095 | -0.064 | -32.354
-5.5 | -0.251 | 0.00923 | -0.065 | -27.243
-5 | -0.194 | 0.00896 | -0.066 | -21.609
-4.5 | -0.134 | 0.00776 | -0.067 | -17.306
-4 | -0.074 | 0.00819 | -0.068 | -9.047
-3.5 | -0.013 | 0.00801 | -0.069 | -1.615
-3 | 0.049 | 0.00785 | -0.07 | 6.189
-2.5 | 0.11 | 0.00489 | -0.071 | 22.577
-2 | 0.173 | 0.00486 | -0.072 | 35.536
-1.5 | 0.235 | 0.0049 | -0.073 | 47.865
-1 | 0.297 | 0.00493 | -0.074 | 60.155
-0.5 | 0.358 | 0.00498 | -0.075 | 71.996
0 | 0.421 | 0.00502 | -0.076 | 83.844
0.5 | 0.483 | 0.00505 | -0.077 | 95.591
1 | 0.545 | 0.00511 | -0.078 | 106.664
1.5 | 0.607 | 0.00519 | -0.079 | 116.929
2 | 0.668 | 0.00527 | -0.08 | 126.943
2.5 | 0.73 | 0.00533 | -0.081 | 136.916
3 | 0.788 | 0.00542 | -0.082 | 145.429
3.5 | 0.849 | 0.00549 | -0.082 | 154.6
4 | 0.91 | 0.00559 | -0.083 | 162.688
4.5 | 0.97 | 0.00573 | -0.084 | 169.214
5 | 1.03 | 0.00584 | -0.085 | 176.262
5.5 | 1.089 | 0.00599 | -0.086 | 181.681
6 | 1.148 | 0.00619 | -0.087 | 185.522
6.5 | 1.204 | 0.00678 | -0.088 | 177.494
7 | 1.258 | 0.00815 | -0.089 | 154.31
7.5 | 1.303 | 0.01055 | -0.09 | 123.526
8 | 1.346 | 0.01267 | -0.09 | 106.221
8.5 | 1.37 | 0.0171 | -0.09 | 80.155
9 | 1.405 | 0.01809 | -0.09 | 77.683
9.5 | 1.436 | 0.01921 | -0.091 | 74.791
10 | 1.464 | 0.02036 | -0.091 | 71.902
10.5 | 1.487 | 0.02153 | -0.092 | 69.066
11 | 1.504 | 0.02295 | -0.092 | 65.53
11.5 | 1.516 | 0.02441 | -0.093 | 62.109
12 | 1.522 | 0.02603 | -0.093 | 58.477
12.5 | 1.523 | 0.02782 | -0.094 | 54.753
13 | 1.518 | 0.02973 | -0.094 | 51.071
13.5 | 1.508 | 0.03184 | -0.094 | 47.363
14 | 1.493 | 0.03407 | -0.095 | 43.818
14.5 | 1.472 | 0.03664 | -0.095 | 40.189
15 | 1.447 | 0.03938 | -0.095 | 36.757
15.5 | 1.418 | 0.04235 | -0.096 | 33.483
16 | 1.384 | 0.04592 | -0.096 | 30.145
16.5 | 1.348 | 0.04974 | -0.096 | 27.092
17 | 1.307 | 0.05415 | -0.096 | 24.145
17.5 | 1.264 | 0.05911 | -0.096 | 21.379

## 52. Re 2M Mach 0.10 (2)
BIGFOIL.COM POLAR EXPORT
r1082t
RONCZ 1082T VOYAGER TIP OUTER AFT WING |  |  |  | Cl Max: | 1.4197 | at alpha= | 18.5 | deg
XFOIL ncrit=9 |  |  |  | L/D Max: | 159.134 | at alpha= | 6 | deg
Re: | 2000000 |  |  | Cd Min: | 0.20128 | at alpha= | -18.5 | deg
Mach: | 0.1 |  |  | Cl=0 at alpha= | -3.1033 | deg
|  |  |  | @ Cl=0.1, Cd= | 0.0064158
|  |  |  | @ Cl=0.4, Cd= | 0.0054009
|  |  |  | @ Cl=0.6, Cd= | 0.0056461
alpha (deg) | Cl | Cd | Cm | Cl/Cd
-18.5 | -0.4767 | 0.20128 | -0.0119 | -2.3683
-18 | -0.4611 | 0.19551 | -0.0151 | -2.3584
-17.5 | -0.4467 | 0.18921 | -0.0183 | -2.3609
-17 | -0.4374 | 0.17974 | -0.0223 | -2.4335
-16.5 | -0.4272 | 0.17197 | -0.0255 | -2.4842
-16 | -0.4178 | 0.16422 | -0.0286 | -2.5441
-14.5 | -0.7419 | 0.06118 | -0.0751 | -12.1265
-14 | -0.8004 | 0.04554 | -0.0849 | -17.5758
-13.5 | -0.8097 | 0.03672 | -0.0908 | -22.0507
-13 | -0.7211 | 0.02756 | -0.1155 | -26.1647
-12.5 | -0.7185 | 0.02547 | -0.1103 | -28.2097
-12 | -0.7153 | 0.02294 | -0.1049 | -31.1813
-11.5 | -0.7017 | 0.02104 | -0.1001 | -33.3508
-11 | -0.6823 | 0.01948 | -0.0953 | -35.0257
-10.5 | -0.6619 | 0.01796 | -0.0902 | -36.8541
-10 | -0.6344 | 0.01702 | -0.0858 | -37.2738
-9.5 | -0.604 | 0.01544 | -0.0821 | -39.1192
-9 | -0.5729 | 0.01389 | -0.0784 | -41.2455
-8.5 | -0.5313 | 0.01306 | -0.0762 | -40.6815
-8 | -0.4865 | 0.0124 | -0.0745 | -39.2339
-7.5 | -0.4409 | 0.01176 | -0.0729 | -37.4915
-7 | -0.3937 | 0.01119 | -0.0716 | -35.1832
-6.5 | -0.3445 | 0.01071 | -0.0705 | -32.1662
-5.5 | -0.2472 | 0.0096 | -0.0682 | -25.75
-5 | -0.1954 | 0.00924 | -0.0677 | -21.1472
-4.5 | -0.1435 | 0.00891 | -0.067 | -16.1055
-4 | -0.0912 | 0.00861 | -0.0665 | -10.5923
-3.5 | -0.0411 | 0.00803 | -0.0658 | -5.1183
-3 | 0.0107 | 0.00759 | -0.0653 | 1.4097
-2.5 | 0.0606 | 0.00702 | -0.0646 | 8.6325
-2 | 0.1082 | 0.00629 | -0.0637 | 17.2019
-1.5 | 0.1551 | 0.0053 | -0.0626 | 29.2642
-1 | 0.2113 | 0.00518 | -0.0628 | 40.7915
-0.5 | 0.2696 | 0.00521 | -0.0634 | 51.7466
0 | 0.3275 | 0.00527 | -0.0639 | 62.1442
0.5 | 0.3851 | 0.00537 | -0.0644 | 71.7132
1 | 0.4429 | 0.00549 | -0.065 | 80.674
1.5 | 0.5012 | 0.00551 | -0.0657 | 90.9619
2 | 0.5591 | 0.00556 | -0.0663 | 100.5576
2.5 | 0.6161 | 0.00568 | -0.0668 | 108.4683
3 | 0.6742 | 0.00575 | -0.0674 | 117.2522
3.5 | 0.7319 | 0.00575 | -0.0681 | 127.287
4 | 0.788 | 0.00585 | -0.0685 | 134.7009
4.5 | 0.8457 | 0.00589 | -0.0691 | 143.5823
5 | 0.9017 | 0.006 | -0.0695 | 150.2833
5.5 | 0.9571 | 0.00613 | -0.0697 | 156.1338
6 | 1.0105 | 0.00635 | -0.0696 | 159.1339
6.5 | 1.0514 | 0.00709 | -0.0672 | 148.2934
7 | 1.0848 | 0.00811 | -0.0635 | 133.7608
7.5 | 1.1139 | 0.00916 | -0.059 | 121.6048
8 | 1.1315 | 0.01023 | -0.0523 | 110.6061
8.5 | 1.1458 | 0.01127 | -0.0451 | 101.6681
9 | 1.159 | 0.01243 | -0.0382 | 93.2422
10 | 1.1891 | 0.01509 | -0.0268 | 78.8005
10.5 | 1.2051 | 0.01673 | -0.0222 | 72.0323
11 | 1.2198 | 0.01865 | -0.018 | 65.4048
11.5 | 1.2345 | 0.02069 | -0.0141 | 59.6665
12 | 1.2566 | 0.02277 | -0.0121 | 55.1866
13 | 1.3007 | 0.02811 | -0.0101 | 46.2718
13.5 | 1.3116 | 0.03133 | -0.0078 | 41.864
14 | 1.3244 | 0.03455 | -0.006 | 38.3329
14.5 | 1.3383 | 0.03782 | -0.0045 | 35.386
15 | 1.3542 | 0.04106 | -0.0034 | 32.981
15.5 | 1.3685 | 0.04454 | -0.0024 | 30.7252
16 | 1.378 | 0.04859 | -0.0016 | 28.3597
16.5 | 1.3866 | 0.05288 | -0.0009 | 26.2216
17 | 1.3992 | 0.05692 | -0.0007 | 24.5819
17.5 | 1.4077 | 0.06151 | -0.0007 | 22.8857
18 | 1.414 | 0.06653 | -0.0009 | 21.2536
18.5 | 1.4197 | 0.0718 | -0.0016 | 19.773
19 | 1.4195 | 0.07796 | -0.0026 | 18.2081
19.5 | 1.4157 | 0.08493 | -0.0042 | 16.669
20 | 1.4027 | 0.09341 | -0.0067 | 15.0166

## 53. Re 2M Mach 0.25 (1)
BIGFOIL.COM POLAR EXPORT
r1082t
RONCZ 1082T VOYAGER TIP OUTER AFT WING |  |  |  | Cl Max: | 1.487 | at alpha= | 11 | deg
JavaFoil+Calcfoil stall+Eppler ext transition |  |  |  | L/D Max: | 184.081 | at alpha= | 6 | deg
Re: | 2000000 |  |  | Cd Min: | 0.00491 | at alpha= | -2 | deg
Mach: | 0.25 |  |  | Cl=0 at alpha= | -3.3968 | deg
|  |  |  | @ Cl=0.1, Cd= | 0.0055567
|  |  |  | @ Cl=0.4, Cd= | 0.0050446
|  |  |  | @ Cl=0.6, Cd= | 0.0052181
alpha (deg) | Cl | Cd | Cm | Cl/Cd
-13.5 | -0.449 | 0.09341 | -0.025 | -4.804
-13 | -0.475 | 0.08855 | -0.025 | -5.36
-12.5 | -0.495 | 0.08398 | -0.025 | -5.891
-12 | -0.509 | 0.07952 | -0.025 | -6.406
-11.5 | -0.518 | 0.07441 | -0.026 | -6.968
-11 | -0.521 | 0.07022 | -0.027 | -7.42
-10.5 | -0.517 | 0.06652 | -0.026 | -7.768
-10 | -0.507 | 0.06269 | -0.026 | -8.084
-9.5 | -0.491 | 0.05936 | -0.024 | -8.266
-9 | -0.471 | 0.05516 | -0.029 | -8.543
-8.5 | -0.541 | 0.01206 | -0.06 | -44.831
-8 | -0.505 | 0.01141 | -0.061 | -44.286
-7.5 | -0.464 | 0.01093 | -0.062 | -42.406
-7 | -0.417 | 0.01051 | -0.063 | -39.701
-6.5 | -0.367 | 0.0101 | -0.064 | -36.315
-6 | -0.313 | 0.00971 | -0.065 | -32.246
-5.5 | -0.257 | 0.00939 | -0.066 | -27.338
-5 | -0.198 | 0.00912 | -0.067 | -21.697
-4.5 | -0.138 | 0.00883 | -0.069 | -15.573
-4 | -0.076 | 0.00772 | -0.07 | -9.824
-3.5 | -0.013 | 0.00807 | -0.071 | -1.646
-3 | 0.05 | 0.00789 | -0.072 | 6.322
-2.5 | 0.113 | 0.00495 | -0.073 | 22.909
-2 | 0.178 | 0.00491 | -0.074 | 36.19
-1.5 | 0.241 | 0.00494 | -0.075 | 48.78
-1 | 0.305 | 0.00496 | -0.076 | 61.395
-0.5 | 0.368 | 0.00502 | -0.077 | 73.42
0 | 0.433 | 0.00507 | -0.078 | 85.335
0.5 | 0.496 | 0.0051 | -0.079 | 97.383
1 | 0.56 | 0.00518 | -0.08 | 108.047
1.5 | 0.623 | 0.00524 | -0.081 | 118.915
2 | 0.687 | 0.00531 | -0.082 | 129.294
2.5 | 0.75 | 0.0054 | -0.083 | 138.835
3 | 0.81 | 0.00551 | -0.084 | 147.096
3.5 | 0.872 | 0.00559 | -0.085 | 156.14
4 | 0.935 | 0.00571 | -0.086 | 163.787
4.5 | 0.997 | 0.00584 | -0.087 | 170.613
5 | 1.058 | 0.00598 | -0.088 | 176.926
5.5 | 1.118 | 0.00611 | -0.089 | 182.95
6 | 1.178 | 0.0064 | -0.09 | 184.081
6.5 | 1.235 | 0.00748 | -0.091 | 165.226
7 | 1.286 | 0.00802 | -0.091 | 160.31
7.5 | 1.331 | 0.01158 | -0.092 | 114.923
8 | 1.364 | 0.01419 | -0.092 | 96.135
8.5 | 1.39 | 0.0184 | -0.091 | 75.529
9 | 1.422 | 0.01954 | -0.092 | 72.742
9.5 | 1.449 | 0.02075 | -0.093 | 69.805
10 | 1.469 | 0.02214 | -0.093 | 66.345
10.5 | 1.481 | 0.02361 | -0.094 | 62.741
11 | 1.487 | 0.02526 | -0.094 | 58.858
11.5 | 1.483 | 0.02712 | -0.095 | 54.689
12 | 1.471 | 0.02908 | -0.095 | 50.596
12.5 | 1.451 | 0.03122 | -0.095 | 46.472
13 | 1.42 | 0.03371 | -0.096 | 42.134
13.5 | 1.381 | 0.03653 | -0.096 | 37.8
14 | 1.332 | 0.03968 | -0.096 | 33.567
14.5 | 1.275 | 0.04329 | -0.097 | 29.442
15 | 1.208 | 0.04771 | -0.096 | 25.325
15.5 | 1.134 | 0.0531 | -0.096 | 21.357
16 | 1.053 | 0.05952 | -0.096 | 17.696

## 54. Re 2M Mach 0.25 (2)
BIGFOIL.COM POLAR EXPORT
r1082t
RONCZ 1082T VOYAGER TIP OUTER AFT WING |  |  |  | Cl Max: | 1.3652 | at alpha= | 17.5 | deg
XFOIL ncrit=9 |  |  |  | L/D Max: | 159.693 | at alpha= | 6 | deg
Re: | 2000000 |  |  | Cd Min: | 0.12027 | at alpha= | 20 | deg
Mach: | 0.25 |  |  | Cl=0 at alpha= | -3.109 | deg
|  |  |  | @ Cl=0.1, Cd= | 0.0066695
|  |  |  | @ Cl=0.4, Cd= | 0.0054946
|  |  |  | @ Cl=0.6, Cd= | 0.0057247
alpha (deg) | Cl | Cd | Cm | Cl/Cd
-13 | -0.4946 | 0.05405 | -0.116 | -9.1508
-12 | -0.5668 | 0.03512 | -0.123 | -16.139
-11.5 | -0.5885 | 0.03015 | -0.1193 | -19.5191
-11 | -0.5984 | 0.02645 | -0.1139 | -22.6238
-10.5 | -0.6056 | 0.02301 | -0.1072 | -26.319
-10 | -0.5984 | 0.02052 | -0.1006 | -29.1618
-9 | -0.5655 | 0.01596 | -0.0881 | -35.4323
-8.5 | -0.5315 | 0.01444 | -0.0842 | -36.8075
-8 | -0.4891 | 0.01347 | -0.0814 | -36.3103
-7.5 | -0.4457 | 0.01257 | -0.0788 | -35.4574
-7 | -0.3993 | 0.01178 | -0.0767 | -33.8964
-6.5 | -0.351 | 0.01117 | -0.0748 | -31.4235
-6 | -0.3003 | 0.01065 | -0.0734 | -28.1972
-5.5 | -0.2523 | 0.00989 | -0.0716 | -25.5106
-5 | -0.2002 | 0.00946 | -0.0705 | -21.1628
-4.5 | -0.1468 | 0.00916 | -0.0697 | -16.0262
-4 | -0.0928 | 0.00876 | -0.069 | -10.5936
-3.5 | -0.0409 | 0.00823 | -0.0681 | -4.9696
-3 | 0.0114 | 0.00777 | -0.0673 | 1.4672
-2.5 | 0.0626 | 0.00726 | -0.0664 | 8.6226
-2 | 0.112 | 0.00648 | -0.0654 | 17.284
-1.5 | 0.16 | 0.00547 | -0.0642 | 29.2505
-1 | 0.2162 | 0.00523 | -0.0641 | 41.3384
-0.5 | 0.2762 | 0.00528 | -0.0646 | 52.3106
0 | 0.3358 | 0.00536 | -0.0651 | 62.6493
0.5 | 0.3954 | 0.00549 | -0.0657 | 72.0219
1 | 0.4556 | 0.00555 | -0.0663 | 82.0901
1.5 | 0.5157 | 0.0056 | -0.0669 | 92.0893
2 | 0.5752 | 0.00567 | -0.0675 | 101.4462
2.5 | 0.6341 | 0.0058 | -0.0679 | 109.3276
3 | 0.6945 | 0.00583 | -0.0686 | 119.1252
3.5 | 0.7539 | 0.00588 | -0.0692 | 128.2143
4 | 0.8125 | 0.00595 | -0.0696 | 136.5546
4.5 | 0.8717 | 0.00601 | -0.07 | 145.0416
5 | 0.93 | 0.00611 | -0.0703 | 152.2095
5.5 | 0.9874 | 0.00625 | -0.0703 | 157.984
6 | 1.0412 | 0.00652 | -0.0697 | 159.6933
6.5 | 1.0778 | 0.00747 | -0.066 | 144.2838
7 | 1.108 | 0.00853 | -0.0611 | 129.8945
7.5 | 1.1288 | 0.00958 | -0.0544 | 117.8288
8 | 1.1392 | 0.01075 | -0.0459 | 105.9721
8.5 | 1.1493 | 0.01203 | -0.038 | 95.5362
9 | 1.1566 | 0.01358 | -0.0304 | 85.1694
9.5 | 1.1683 | 0.01533 | -0.0244 | 76.21
10 | 1.18 | 0.01739 | -0.0192 | 67.8551
10.5 | 1.1937 | 0.01967 | -0.0149 | 60.6863
11.5 | 1.2229 | 0.02455 | -0.0075 | 49.8126
12 | 1.2518 | 0.02722 | -0.0073 | 45.9882
12.5 | 1.2717 | 0.03045 | -0.0064 | 41.7635
13 | 1.2835 | 0.03389 | -0.0041 | 37.8725
13.5 | 1.2956 | 0.03749 | -0.0022 | 34.5585
14 | 1.3074 | 0.04127 | -0.0005 | 31.6792
14.5 | 1.3239 | 0.0448 | 0.0007 | 29.5513
15 | 1.3367 | 0.0488 | 0.0017 | 27.3914
15.5 | 1.3454 | 0.05331 | 0.0026 | 25.2373
16 | 1.3506 | 0.0584 | 0.0032 | 23.1267
16.5 | 1.3587 | 0.06338 | 0.0034 | 21.4374
17 | 1.3642 | 0.06888 | 0.0032 | 19.8055
17.5 | 1.3652 | 0.07511 | 0.0024 | 18.176
18 | 1.3615 | 0.08225 | 0.0011 | 16.5532
18.5 | 1.358 | 0.08966 | -0.0008 | 15.1461
19 | 1.346 | 0.09859 | -0.0038 | 13.6525
19.5 | 1.3313 | 0.10834 | -0.0077 | 12.2882
20 | 1.3047 | 0.12027 | -0.0132 | 10.8481

## 55. Re 2M Mach 0.50 (1)
BIGFOIL.COM POLAR EXPORT
r1082t
RONCZ 1082T VOYAGER TIP OUTER AFT WING |  |  |  | Cl Max: | 1.418 | at alpha= | 8 | deg
JavaFoil+Calcfoil stall+Eppler ext transition |  |  |  | L/D Max: | 179.091 | at alpha= | 5 | deg
Re: | 2000000 |  |  | Cd Min: | 0.00508 | at alpha= | -2 | deg
Mach: | 0.5 |  |  | Cl=0 at alpha= | -3.3929 | deg
|  |  |  | @ Cl=0.1, Cd= | 0.0066975
|  |  |  | @ Cl=0.4, Cd= | 0.0052031
|  |  |  | @ Cl=0.6, Cd= | 0.0054134
alpha (deg) | Cl | Cd | Cm | Cl/Cd
-20 | -0.933 | 0.17746 | -0.026 | -5.256
-19.5 | -0.902 | 0.17259 | -0.026 | -5.229
-19 | -0.875 | 0.1667 | -0.026 | -5.25
-18.5 | -0.848 | 0.16197 | -0.027 | -5.235
-18 | -0.82 | 0.15927 | -0.027 | -5.148
-17.5 | -0.791 | 0.15445 | -0.027 | -5.124
-17 | -0.764 | 0.14849 | -0.027 | -5.145
-16.5 | -0.737 | 0.14386 | -0.028 | -5.12
-16 | -0.708 | 0.13859 | -0.027 | -5.107
-15.5 | -0.68 | 0.13356 | -0.027 | -5.09
-15 | -0.652 | 0.128 | -0.028 | -5.096
-14.5 | -0.625 | 0.12299 | -0.028 | -5.079
-14 | -0.596 | 0.12074 | -0.028 | -4.939
-13.5 | -0.568 | 0.11351 | -0.028 | -5.003
-13 | -0.54 | 0.11028 | -0.028 | -4.898
-12.5 | -0.512 | 0.10629 | -0.029 | -4.82
-12 | -0.484 | 0.10261 | -0.027 | -4.712
-11.5 | -0.456 | 0.09934 | -0.028 | -4.588
-11 | -0.428 | 0.09443 | -0.028 | -4.532
-10.5 | -0.4 | 0.07962 | -0.028 | -5.02
-10 | -0.372 | 0.06828 | -0.03 | -5.449
-9.5 | -0.347 | 0.05927 | -0.037 | -5.859
-9 | -0.316 | 0.06066 | -0.031 | -5.209
-8.5 | -0.288 | 0.05666 | -0.029 | -5.075
-8 | -0.26 | 0.05232 | -0.031 | -4.964
-7.5 | -0.28 | 0.01319 | -0.068 | -21.209
-7 | -0.204 | 0.04535 | -0.037 | -4.505
-6.5 | -0.287 | 0.04404 | -0.029 | -6.526
-6 | -0.263 | 0.04108 | -0.028 | -6.394
-5.5 | -0.222 | 0.03839 | -0.03 | -5.791
-5 | -0.214 | 0.00999 | -0.075 | -21.458
-4.5 | -0.151 | 0.00955 | -0.076 | -15.759
-4 | -0.084 | 0.00925 | -0.077 | -9.031
-3.5 | -0.015 | 0.00892 | -0.079 | -1.644
-3 | 0.055 | 0.00871 | -0.08 | 6.349
-2.5 | 0.127 | 0.00549 | -0.081 | 23.063
-2 | 0.198 | 0.00508 | -0.082 | 39.07
-1.5 | 0.27 | 0.00512 | -0.084 | 52.618
-1 | 0.341 | 0.00512 | -0.085 | 66.582
-0.5 | 0.412 | 0.00522 | -0.086 | 78.878
0 | 0.484 | 0.00529 | -0.087 | 91.43
0.5 | 0.555 | 0.00535 | -0.088 | 103.756
1 | 0.626 | 0.00545 | -0.089 | 114.811
1.5 | 0.697 | 0.00554 | -0.09 | 125.749
2 | 0.768 | 0.00564 | -0.091 | 136.15
2.5 | 0.839 | 0.00576 | -0.093 | 145.687
3 | 0.904 | 0.00588 | -0.094 | 153.738
3.5 | 0.973 | 0.00605 | -0.095 | 160.916
4 | 1.043 | 0.00621 | -0.096 | 167.883
4.5 | 1.111 | 0.0064 | -0.097 | 173.657
5 | 1.178 | 0.00658 | -0.098 | 179.091
5.5 | 1.244 | 0.00699 | -0.099 | 178.059
6 | 1.301 | 0.00946 | -0.1 | 137.516
6.5 | 1.348 | 0.01178 | -0.1 | 114.425
7 | 1.377 | 0.01553 | -0.099 | 88.664
7.5 | 1.398 | 0.02199 | -0.099 | 63.577
8 | 1.418 | 0.02384 | -0.099 | 59.49
8.5 | 1.41 | 0.02595 | -0.1 | 54.352
9 | 1.349 | 0.02866 | -0.1 | 47.077
9.5 | 0.962 | 0.0321 | -0.101 | 29.964
10 | 0.875 | 0.03427 | -0.101 | 25.546
10.5 | 0.893 | 0.04149 | -0.1 | 21.514
11 | 0.802 | 0.08667 | -0.049 | 9.251
11.5 | 0.829 | 0.09166 | -0.049 | 9.043
12 | 0.856 | 0.10348 | -0.05 | 8.273
12.5 | 0.885 | 0.10975 | -0.055 | 8.063
13 | 0.911 | 0.11322 | -0.054 | 8.05

## 56. Re 2M Mach 0.50 (2)
BIGFOIL.COM POLAR EXPORT
r1082t
RONCZ 1082T VOYAGER TIP OUTER AFT WING |  |  |  | Cl Max: | 1.2503 | at alpha= | 13.5 | deg
XFOIL ncrit=9 |  |  |  | L/D Max: | 161.085 | at alpha= | 5.5 | deg
Re: | 2000000 |  |  | Cd Min: | 0.17535 | at alpha= | 18.5 | deg
Mach: | 0.5 |  |  | Cl=0 at alpha= | -3.1571 | deg
|  |  |  | @ Cl=0.1, Cd= | 0.0076707
|  |  |  | @ Cl=0.4, Cd= | 0.0057633
|  |  |  | @ Cl=0.6, Cd= | 0.0061535
alpha (deg) | Cl | Cd | Cm | Cl/Cd
-12 | -0.1692 | 0.10599 | -0.1009 | -1.5964
-11.5 | -0.1663 | 0.09724 | -0.1048 | -1.7102
-11 | -0.1679 | 0.0881 | -0.109 | -1.9058
-10.5 | -0.1757 | 0.07841 | -0.1137 | -2.2408
-10 | -0.1978 | 0.06672 | -0.1199 | -2.9646
-9.5 | -0.2259 | 0.0515 | -0.1306 | -4.3864
-9 | -0.2644 | 0.04032 | -0.1366 | -6.5575
-8.5 | -0.3039 | 0.03294 | -0.1348 | -9.2259
-7.5 | -0.3631 | 0.0221 | -0.1185 | -16.4299
-7 | -0.3706 | 0.01812 | -0.1079 | -20.4525
-6.5 | -0.3437 | 0.01497 | -0.101 | -22.9593
-6 | -0.3018 | 0.0131 | -0.0956 | -23.0382
-5.5 | -0.2579 | 0.01169 | -0.0905 | -22.0616
-5 | -0.2092 | 0.0107 | -0.0863 | -19.5514
-4.5 | -0.155 | 0.01004 | -0.0832 | -15.4382
-4 | -0.0979 | 0.00958 | -0.0807 | -10.2192
-3.5 | -0.0393 | 0.00911 | -0.0787 | -4.3139
-3 | 0.018 | 0.00856 | -0.0767 | 2.1028
-2.5 | 0.0747 | 0.00798 | -0.075 | 9.3609
-2 | 0.1295 | 0.00731 | -0.0731 | 17.7155
-1.5 | 0.1807 | 0.00637 | -0.071 | 28.3673
-1 | 0.2353 | 0.00559 | -0.0692 | 42.093
-0.5 | 0.3041 | 0.00563 | -0.0697 | 54.0142
0 | 0.3731 | 0.00572 | -0.0704 | 65.2273
0.5 | 0.4414 | 0.00583 | -0.0708 | 75.7118
1 | 0.5093 | 0.00595 | -0.0712 | 85.5966
1.5 | 0.5769 | 0.00614 | -0.0716 | 93.9577
2 | 0.6454 | 0.00618 | -0.0721 | 104.4337
2.5 | 0.7137 | 0.00625 | -0.0725 | 114.192
3 | 0.7813 | 0.00634 | -0.0726 | 123.2334
3.5 | 0.849 | 0.00645 | -0.0727 | 131.6279
4 | 0.9171 | 0.00652 | -0.0727 | 140.6595
4.5 | 0.9837 | 0.00661 | -0.0722 | 148.82
5 | 1.0491 | 0.00673 | -0.0712 | 155.8841
5.5 | 1.1131 | 0.00691 | -0.0698 | 161.0854
6 | 1.1531 | 0.00757 | -0.064 | 152.325
6.5 | 1.1582 | 0.00894 | -0.0524 | 129.5526
7 | 1.1587 | 0.01056 | -0.041 | 109.7254
7.5 | 1.1513 | 0.01281 | -0.03 | 89.8751
8 | 1.1426 | 0.01602 | -0.0211 | 71.3233
8.5 | 1.1371 | 0.01981 | -0.0142 | 57.4003
9 | 1.1363 | 0.02365 | -0.0085 | 48.0465
9.5 | 1.1414 | 0.02739 | -0.0037 | 41.6721
10 | 1.1484 | 0.03117 | 0.0005 | 36.8431
11 | 1.1768 | 0.03863 | 0.007 | 30.4634
11.5 | 1.1933 | 0.04254 | 0.0097 | 28.0512
12 | 1.206 | 0.04681 | 0.0123 | 25.7637
12.5 | 1.2227 | 0.05171 | 0.0131 | 23.6453
13.5 | 1.2503 | 0.06344 | 0.013 | 19.7084
14 | 1.2503 | 0.07032 | 0.0134 | 17.7801
14.5 | 1.2416 | 0.07848 | 0.0127 | 15.8206
15 | 1.2286 | 0.08765 | 0.0107 | 14.0171
15.5 | 1.2104 | 0.09795 | 0.0074 | 12.3573
16 | 1.1887 | 0.10928 | 0.0026 | 10.8776
16.5 | 1.1651 | 0.12145 | -0.0036 | 9.5932
17 | 1.1409 | 0.13428 | -0.011 | 8.4964
17.5 | 1.1167 | 0.14764 | -0.0193 | 7.5637
18 | 1.0935 | 0.16143 | -0.0283 | 6.7738
18.5 | 1.0724 | 0.17535 | -0.0377 | 6.1158

## 57. Re 3M Mach 0.00 (1)
BIGFOIL.COM POLAR EXPORT
r1082t
RONCZ 1082T VOYAGER TIP OUTER AFT WING |  |  |  | Cl Max: | 1.538 | at alpha= | 12.5 | deg
JavaFoil+Calcfoil stall+Eppler ext transition |  |  |  | L/D Max: | 188.323 | at alpha= | 5.5 | deg
Re: | 3000000 |  |  | Cd Min: | 0.00455 | at alpha= | -1.5 | deg
Mach: | 0 |  |  | Cl=0 at alpha= | -3.3934 | deg
|  |  |  | @ Cl=0.1, Cd= | 0.0054452
|  |  |  | @ Cl=0.4, Cd= | 0.0046347
|  |  |  | @ Cl=0.6, Cd= | 0.0048061
alpha (deg) | Cl | Cd | Cm | Cl/Cd
-17 | -0.587 | 0.1204 | -0.025 | -4.873
-16.5 | -0.599 | 0.11366 | -0.025 | -5.268
-16 | -0.609 | 0.10903 | -0.026 | -5.582
-15.5 | -0.618 | 0.1025 | -0.027 | -6.031
-15 | -0.624 | 0.09845 | -0.027 | -6.34
-14.5 | -0.631 | 0.09176 | -0.028 | -6.873
-14 | -0.632 | 0.08826 | -0.028 | -7.163
-13.5 | -0.633 | 0.08306 | -0.029 | -7.619
-13 | -0.631 | 0.07778 | -0.03 | -8.112
-12.5 | -0.645 | 0.05875 | -0.038 | -10.97
-12 | -0.713 | 0.01957 | -0.049 | -36.462
-11.5 | -0.619 | 0.05472 | -0.038 | -11.318
-11 | -0.697 | 0.01429 | -0.053 | -48.793
-10.5 | -0.677 | 0.0132 | -0.054 | -51.325
-10 | -0.653 | 0.01232 | -0.055 | -52.967
-9.5 | -0.623 | 0.01165 | -0.056 | -53.443
-9 | -0.589 | 0.01111 | -0.057 | -52.956
-8.5 | -0.55 | 0.01061 | -0.058 | -51.86
-8 | -0.508 | 0.01017 | -0.059 | -49.947
-7.5 | -0.462 | 0.00978 | -0.06 | -47.237
-7 | -0.413 | 0.00945 | -0.061 | -43.705
-6.5 | -0.361 | 0.00912 | -0.062 | -39.607
-6 | -0.307 | 0.00882 | -0.064 | -34.801
-5.5 | -0.251 | 0.0076 | -0.065 | -33.014
-5 | -0.193 | 0.00795 | -0.066 | -24.29
-4.5 | -0.134 | 0.00777 | -0.067 | -17.225
-4 | -0.074 | 0.00764 | -0.068 | -9.649
-3.5 | -0.013 | 0.00738 | -0.069 | -1.744
-3 | 0.048 | 0.00724 | -0.07 | 6.675
-2.5 | 0.11 | 0.0051 | -0.07 | 21.542
-2 | 0.172 | 0.00482 | -0.071 | 35.638
-1.5 | 0.234 | 0.00455 | -0.072 | 51.324
-1 | 0.295 | 0.00459 | -0.073 | 64.364
-0.5 | 0.357 | 0.0046 | -0.074 | 77.55
0 | 0.419 | 0.00465 | -0.075 | 90.14
0.5 | 0.481 | 0.0047 | -0.076 | 102.267
1 | 0.542 | 0.00475 | -0.077 | 114.146
1.5 | 0.604 | 0.00481 | -0.078 | 125.47
2 | 0.665 | 0.00485 | -0.079 | 137.028
2.5 | 0.727 | 0.00494 | -0.08 | 147.191
3 | 0.784 | 0.00501 | -0.081 | 156.549
3.5 | 0.845 | 0.00511 | -0.082 | 165.301
4 | 0.906 | 0.00519 | -0.083 | 174.439
4.5 | 0.966 | 0.00531 | -0.084 | 181.913
5 | 1.025 | 0.00545 | -0.085 | 188.099
5.5 | 1.084 | 0.00576 | -0.086 | 188.323
6 | 1.142 | 0.00678 | -0.087 | 168.412
6.5 | 1.198 | 0.00773 | -0.088 | 155.059
7 | 1.252 | 0.0089 | -0.089 | 140.669
7.5 | 1.297 | 0.01115 | -0.089 | 116.352
8 | 1.342 | 0.01263 | -0.09 | 106.254
8.5 | 1.372 | 0.0156 | -0.09 | 87.974
9 | 1.409 | 0.01644 | -0.09 | 85.697
9.5 | 1.442 | 0.01736 | -0.091 | 83.067
10 | 1.469 | 0.01842 | -0.091 | 79.74
10.5 | 1.492 | 0.01954 | -0.092 | 76.357
11 | 1.512 | 0.02077 | -0.092 | 72.778
11.5 | 1.526 | 0.02199 | -0.093 | 69.383
12 | 1.534 | 0.02345 | -0.093 | 65.443
12.5 | 1.538 | 0.02501 | -0.094 | 61.492
13 | 1.536 | 0.02671 | -0.094 | 57.509
13.5 | 1.53 | 0.02846 | -0.095 | 53.762
14 | 1.518 | 0.0305 | -0.095 | 49.774
14.5 | 1.502 | 0.03263 | -0.095 | 46.038
15 | 1.482 | 0.03511 | -0.096 | 42.202
15.5 | 1.457 | 0.03765 | -0.096 | 38.707
16 | 1.429 | 0.04046 | -0.096 | 35.322
16.5 | 1.397 | 0.04379 | -0.097 | 31.91
17 | 1.363 | 0.04724 | -0.097 | 28.859
17.5 | 1.325 | 0.05124 | -0.097 | 25.869

## 58. Re 3M Mach 0.00 (2)
BIGFOIL.COM POLAR EXPORT
r1082t
RONCZ 1082T VOYAGER TIP OUTER AFT WING |  |  |  | Cl Max: | 1.4913 | at alpha= | 20 | deg
XFOIL ncrit=9 |  |  |  | L/D Max: | 170.641 | at alpha= | 5.5 | deg
Re: | 3000000 |  |  | Cd Min: | 0.09562 | at alpha= | -17.5 | deg
Mach: | 0 |  |  | Cl=0 at alpha= | -3.1402 | deg
|  |  |  | @ Cl=0.1, Cd= | 0.0063381
|  |  |  | @ Cl=0.4, Cd= | 0.0046846
|  |  |  | @ Cl=0.6, Cd= | 0.0048958
alpha (deg) | Cl | Cd | Cm | Cl/Cd
-17.5 | -0.82 | 0.09562 | -0.0542 | -8.5756
-17 | -0.8827 | 0.07559 | -0.0653 | -11.6775
-16.5 | -0.9263 | 0.05926 | -0.0758 | -15.6311
-16 | -0.951 | 0.0486 | -0.0819 | -19.5679
-15.5 | -0.9969 | 0.03844 | -0.0842 | -25.9339
-15 | -1.0067 | 0.03313 | -0.0836 | -30.3864
-14.5 | -0.9998 | 0.02789 | -0.085 | -35.848
-14 | -0.8887 | 0.02179 | -0.1075 | -40.7848
-13.5 | -0.8687 | 0.02013 | -0.1047 | -43.1545
-13 | -0.8525 | 0.0187 | -0.1001 | -45.5882
-12.5 | -0.8295 | 0.01755 | -0.0961 | -47.265
-12 | -0.805 | 0.01647 | -0.092 | -48.8767
-11.5 | -0.7796 | 0.01549 | -0.0876 | -50.3292
-11 | -0.7524 | 0.01473 | -0.0831 | -51.0794
-10.5 | -0.718 | 0.01392 | -0.0799 | -51.5805
-10 | -0.6771 | 0.01329 | -0.0777 | -50.9481
-9.5 | -0.6345 | 0.01264 | -0.0758 | -50.1978
-9 | -0.5885 | 0.01216 | -0.0745 | -48.3964
-8.5 | -0.5423 | 0.01164 | -0.0731 | -46.5893
-8 | -0.4934 | 0.01124 | -0.0722 | -43.8968
-7.5 | -0.4512 | 0.01029 | -0.0701 | -43.8484
-7 | -0.4022 | 0.00982 | -0.0692 | -40.9572
-6.5 | -0.3514 | 0.00943 | -0.0686 | -37.2641
-6 | -0.3003 | 0.00909 | -0.068 | -33.0363
-5.5 | -0.2482 | 0.00878 | -0.0675 | -28.2688
-5 | -0.1956 | 0.00844 | -0.0671 | -23.1754
-4.5 | -0.1427 | 0.00815 | -0.0669 | -17.5092
-4 | -0.0894 | 0.00792 | -0.0666 | -11.2879
-3.5 | -0.038 | 0.00748 | -0.0661 | -5.0802
-3 | 0.0148 | 0.00709 | -0.0659 | 2.0874
-2.5 | 0.0675 | 0.00669 | -0.0657 | 10.0897
-2 | 0.1183 | 0.00614 | -0.0652 | 19.2671
-1.5 | 0.168 | 0.0055 | -0.0647 | 30.5455
-1 | 0.2164 | 0.00466 | -0.0638 | 46.4378
-0.5 | 0.2741 | 0.00461 | -0.0645 | 59.4577
0 | 0.3325 | 0.00463 | -0.0652 | 71.8143
0.5 | 0.3907 | 0.00467 | -0.0659 | 83.6617
1 | 0.448 | 0.00476 | -0.0664 | 94.1176
1.5 | 0.5059 | 0.00481 | -0.0671 | 105.1767
2 | 0.5642 | 0.00484 | -0.0679 | 116.5702
2.5 | 0.6219 | 0.00493 | -0.0686 | 126.146
3 | 0.6789 | 0.00501 | -0.0691 | 135.509
3.5 | 0.7368 | 0.00503 | -0.0699 | 146.4811
4 | 0.793 | 0.00515 | -0.0704 | 153.9806
4.5 | 0.8503 | 0.00522 | -0.0711 | 162.8927
5 | 0.906 | 0.00535 | -0.0715 | 169.3458
5.5 | 0.959 | 0.00562 | -0.0714 | 170.6406
6 | 0.9994 | 0.00647 | -0.0689 | 154.4668
6.5 | 1.039 | 0.00727 | -0.0664 | 142.9161
7 | 1.0754 | 0.00813 | -0.0633 | 132.2755
7.5 | 1.1043 | 0.00916 | -0.0589 | 120.5568
8 | 1.1284 | 0.01004 | -0.0534 | 112.3904
8.5 | 1.15 | 0.01083 | -0.0475 | 106.1865
9 | 1.1713 | 0.01169 | -0.0419 | 100.1967
9.5 | 1.1909 | 0.0127 | -0.0364 | 93.7717
10 | 1.2105 | 0.0138 | -0.0313 | 87.7174
10.5 | 1.2304 | 0.01506 | -0.0268 | 81.6999
11 | 1.2489 | 0.01658 | -0.0227 | 75.3257
12 | 1.2845 | 0.0202 | -0.0155 | 63.5891
12.5 | 1.2983 | 0.02231 | -0.0119 | 58.1936
13.5 | 1.3431 | 0.02778 | -0.0106 | 48.3477
14 | 1.361 | 0.03044 | -0.0089 | 44.7109
14.5 | 1.3782 | 0.03325 | -0.0074 | 41.4496
15 | 1.3941 | 0.03628 | -0.0061 | 38.4261
15.5 | 1.4118 | 0.03927 | -0.0051 | 35.9511
16 | 1.4264 | 0.04258 | -0.0041 | 33.4993
16.5 | 1.4404 | 0.04606 | -0.0033 | 31.2723
17 | 1.45 | 0.05005 | -0.0026 | 28.971
17.5 | 1.4565 | 0.05447 | -0.002 | 26.7395
18 | 1.466 | 0.05876 | -0.0018 | 24.9489
18.5 | 1.4767 | 0.06301 | -0.002 | 23.436
19 | 1.4841 | 0.0678 | -0.0023 | 21.8894
19.5 | 1.4874 | 0.07321 | -0.003 | 20.3169
20 | 1.4913 | 0.07875 | -0.0041 | 18.9371

## 59. Re 3M Mach 0.10 (1)
BIGFOIL.COM POLAR EXPORT
r1082t
RONCZ 1082T VOYAGER TIP OUTER AFT WING |  |  |  | Cl Max: | 1.53 | at alpha= | 12.5 | deg
JavaFoil+Calcfoil stall+Eppler ext transition |  |  |  | L/D Max: | 188.093 | at alpha= | 5.5 | deg
Re: | 3000000 |  |  | Cd Min: | 0.00457 | at alpha= | -1.5 | deg
Mach: | 0.1 |  |  | Cl=0 at alpha= | -3.3952 | deg
|  |  |  | @ Cl=0.1, Cd= | 0.0054723
|  |  |  | @ Cl=0.4, Cd= | 0.0046333
|  |  |  | @ Cl=0.6, Cd= | 0.0048043
alpha (deg) | Cl | Cd | Cm | Cl/Cd
-16 | -0.575 | 0.11035 | -0.026 | -5.206
-15.5 | -0.586 | 0.10485 | -0.026 | -5.593
-15 | -0.597 | 0.09948 | -0.027 | -5.997
-14.5 | -0.605 | 0.09436 | -0.027 | -6.408
-14 | -0.611 | 0.08928 | -0.028 | -6.84
-13.5 | -0.614 | 0.08442 | -0.029 | -7.271
-13 | -0.614 | 0.07931 | -0.03 | -7.748
-12.5 | -0.623 | 0.06558 | -0.035 | -9.498
-12 | -0.646 | 0.04235 | -0.043 | -15.262
-11.5 | -0.605 | 0.0591 | -0.037 | -10.237
-11 | -0.687 | 0.01483 | -0.053 | -46.345
-10.5 | -0.671 | 0.01345 | -0.054 | -49.925
-10 | -0.648 | 0.01252 | -0.055 | -51.795
-9.5 | -0.62 | 0.01181 | -0.056 | -52.528
-9 | -0.587 | 0.01124 | -0.057 | -52.264
-8.5 | -0.55 | 0.01069 | -0.059 | -51.433
-8 | -0.508 | 0.01023 | -0.06 | -49.665
-7.5 | -0.463 | 0.00982 | -0.061 | -47.113
-7 | -0.414 | 0.0095 | -0.062 | -43.571
-6.5 | -0.362 | 0.00915 | -0.063 | -39.584
-6 | -0.308 | 0.00884 | -0.064 | -34.835
-5.5 | -0.252 | 0.00712 | -0.065 | -35.386
-5 | -0.194 | 0.00741 | -0.066 | -26.171
-4.5 | -0.135 | 0.00776 | -0.067 | -17.337
-4 | -0.074 | 0.00762 | -0.068 | -9.717
-3.5 | -0.013 | 0.00747 | -0.069 | -1.732
-3 | 0.049 | 0.00732 | -0.07 | 6.634
-2.5 | 0.11 | 0.00511 | -0.071 | 21.623
-2 | 0.173 | 0.00484 | -0.072 | 35.667
-1.5 | 0.235 | 0.00457 | -0.073 | 51.368
-1 | 0.297 | 0.0046 | -0.074 | 64.531
-0.5 | 0.358 | 0.0046 | -0.075 | 77.93
0 | 0.421 | 0.00465 | -0.076 | 90.453
0.5 | 0.483 | 0.00471 | -0.077 | 102.522
1 | 0.545 | 0.00476 | -0.078 | 114.453
1.5 | 0.607 | 0.00481 | -0.079 | 126.14
2 | 0.668 | 0.00487 | -0.08 | 137.184
2.5 | 0.73 | 0.00495 | -0.081 | 147.579
3 | 0.788 | 0.00503 | -0.082 | 156.856
3.5 | 0.849 | 0.00511 | -0.082 | 166.181
4 | 0.91 | 0.00522 | -0.083 | 174.315
4.5 | 0.97 | 0.00531 | -0.084 | 182.678
5 | 1.03 | 0.00548 | -0.085 | 187.91
5.5 | 1.089 | 0.00579 | -0.086 | 188.093
6 | 1.148 | 0.00686 | -0.087 | 167.176
6.5 | 1.204 | 0.00781 | -0.088 | 154.092
7 | 1.258 | 0.00901 | -0.089 | 139.626
7.5 | 1.302 | 0.01133 | -0.089 | 114.872
8 | 1.347 | 0.01276 | -0.09 | 105.552
8.5 | 1.376 | 0.01579 | -0.09 | 87.144
9 | 1.413 | 0.01665 | -0.091 | 84.827
9.5 | 1.444 | 0.01766 | -0.091 | 81.767
10 | 1.47 | 0.01874 | -0.092 | 78.476
10.5 | 1.493 | 0.01985 | -0.092 | 75.19
11 | 1.511 | 0.02107 | -0.093 | 71.685
11.5 | 1.523 | 0.02239 | -0.093 | 68.002
12 | 1.529 | 0.02391 | -0.094 | 63.94
12.5 | 1.53 | 0.02551 | -0.094 | 59.953
13 | 1.525 | 0.02728 | -0.095 | 55.891
13.5 | 1.515 | 0.02921 | -0.095 | 51.854
14 | 1.499 | 0.03124 | -0.095 | 47.994
14.5 | 1.479 | 0.03359 | -0.096 | 44.018
15 | 1.454 | 0.03609 | -0.096 | 40.282
15.5 | 1.424 | 0.03876 | -0.096 | 36.751
16 | 1.391 | 0.04199 | -0.097 | 33.123
16.5 | 1.354 | 0.04537 | -0.097 | 29.853
17 | 1.315 | 0.04924 | -0.097 | 26.7
17.5 | 1.272 | 0.05344 | -0.097 | 23.798

## 60. Re 3M Mach 0.10 (2)
BIGFOIL.COM POLAR EXPORT
r1082t
RONCZ 1082T VOYAGER TIP OUTER AFT WING |  |  |  | Cl Max: | 1.4788 | at alpha= | 20 | deg
XFOIL ncrit=9 |  |  |  | L/D Max: | 171.011 | at alpha= | 5.5 | deg
Re: | 3000000 |  |  | Cd Min: | 0.09932 | at alpha= | -17 | deg
Mach: | 0.1 |  |  | Cl=0 at alpha= | -3.142 | deg
|  |  |  | @ Cl=0.1, Cd= | 0.0063704
|  |  |  | @ Cl=0.4, Cd= | 0.0047001
|  |  |  | @ Cl=0.6, Cd= | 0.0049051
alpha (deg) | Cl | Cd | Cm | Cl/Cd
-17 | -0.7688 | 0.09932 | -0.0528 | -7.7406
-16.5 | -0.8486 | 0.07621 | -0.0653 | -11.135
-16 | -0.8848 | 0.06076 | -0.0752 | -14.5622
-15.5 | -0.9368 | 0.04608 | -0.0839 | -20.3299
-15 | -0.9559 | 0.03896 | -0.0853 | -24.5354
-14.5 | -0.9611 | 0.03177 | -0.0886 | -30.2518
-14 | -0.8708 | 0.02385 | -0.1107 | -36.5115
-13.5 | -0.8512 | 0.02163 | -0.109 | -39.3528
-13 | -0.8388 | 0.01988 | -0.1042 | -42.1932
-12.5 | -0.8181 | 0.01855 | -0.1 | -44.1024
-12 | -0.796 | 0.01726 | -0.0957 | -46.1182
-11.5 | -0.7718 | 0.01613 | -0.0912 | -47.8487
-11 | -0.7456 | 0.0152 | -0.0865 | -49.0526
-10.5 | -0.7164 | 0.01434 | -0.0822 | -49.9582
-10 | -0.6769 | 0.01361 | -0.0797 | -49.7355
-9.5 | -0.6356 | 0.01288 | -0.0774 | -49.3478
-9 | -0.5899 | 0.01234 | -0.0759 | -47.8039
-8 | -0.4956 | 0.01132 | -0.0732 | -43.7809
-7.5 | -0.4527 | 0.01041 | -0.0711 | -43.487
-7 | -0.4039 | 0.00989 | -0.07 | -40.8392
-6.5 | -0.353 | 0.00949 | -0.0693 | -37.197
-6 | -0.3017 | 0.00914 | -0.0686 | -33.0088
-5.5 | -0.2494 | 0.00881 | -0.0681 | -28.3087
-5 | -0.1965 | 0.00848 | -0.0677 | -23.1722
-4.5 | -0.1434 | 0.00818 | -0.0673 | -17.5306
-4 | -0.09 | 0.00795 | -0.067 | -11.3208
-3.5 | -0.0378 | 0.00752 | -0.0665 | -5.0266
-3 | 0.015 | 0.00711 | -0.0663 | 2.1097
-2.5 | 0.0678 | 0.00671 | -0.066 | 10.1043
-2 | 0.119 | 0.00617 | -0.0655 | 19.2869
-1.5 | 0.1688 | 0.00553 | -0.0649 | 30.5244
-1 | 0.2175 | 0.00467 | -0.0641 | 46.5739
-0.5 | 0.2755 | 0.00462 | -0.0647 | 59.632
0 | 0.3342 | 0.00463 | -0.0654 | 72.1814
0.5 | 0.3927 | 0.00469 | -0.0662 | 83.7313
1 | 0.4503 | 0.00477 | -0.0667 | 94.4025
1.5 | 0.5086 | 0.00482 | -0.0674 | 105.5187
2 | 0.5673 | 0.00486 | -0.0682 | 116.7284
2.5 | 0.6253 | 0.00494 | -0.0688 | 126.5789
3 | 0.6827 | 0.00502 | -0.0694 | 135.996
3.5 | 0.741 | 0.00505 | -0.0701 | 146.7327
4 | 0.7976 | 0.00516 | -0.0706 | 154.5736
4.5 | 0.8552 | 0.00523 | -0.0712 | 163.5182
5 | 0.9113 | 0.00537 | -0.0716 | 169.702
5.5 | 0.9645 | 0.00564 | -0.0715 | 171.0106
6.5 | 1.0441 | 0.00732 | -0.0663 | 142.6366
7 | 1.0799 | 0.0082 | -0.063 | 131.6951
7.5 | 1.1079 | 0.00924 | -0.0583 | 119.9026
8 | 1.1299 | 0.01011 | -0.0522 | 111.7606
8.5 | 1.1509 | 0.01094 | -0.0462 | 105.2011
9 | 1.172 | 0.01183 | -0.0405 | 99.0702
9.5 | 1.1902 | 0.01292 | -0.0348 | 92.1207
10 | 1.2095 | 0.01408 | -0.0297 | 85.902
10.5 | 1.2289 | 0.01545 | -0.0252 | 79.5405
11 | 1.2472 | 0.01706 | -0.0211 | 73.1067
12.5 | 1.295 | 0.02313 | -0.0103 | 55.9879
13 | 1.3261 | 0.02595 | -0.0116 | 51.1021
13.5 | 1.3405 | 0.02883 | -0.0094 | 46.4967
14 | 1.3582 | 0.0316 | -0.0077 | 42.981
14.5 | 1.3744 | 0.03458 | -0.0062 | 39.7455
15 | 1.3916 | 0.0376 | -0.005 | 37.0106
15.5 | 1.4086 | 0.04073 | -0.0039 | 34.5838
16 | 1.4224 | 0.04421 | -0.0029 | 32.1737
16.5 | 1.4356 | 0.04787 | -0.0021 | 29.9896
17 | 1.4428 | 0.05219 | -0.0014 | 27.6451
17.5 | 1.4495 | 0.05674 | -0.0009 | 25.5464
18 | 1.4591 | 0.06113 | -0.0009 | 23.8688
18.5 | 1.4686 | 0.06569 | -0.0011 | 22.3565
19 | 1.4745 | 0.07082 | -0.0016 | 20.8204
19.5 | 1.476 | 0.07662 | -0.0025 | 19.2639
20 | 1.4788 | 0.08251 | -0.0038 | 17.9227

## 61. Re 3M Mach 0.25 (1)
BIGFOIL.COM POLAR EXPORT
r1082t
RONCZ 1082T VOYAGER TIP OUTER AFT WING |  |  |  | Cl Max: | 1.493 | at alpha= | 11 | deg
JavaFoil+Calcfoil stall+Eppler ext transition |  |  |  | L/D Max: | 188.774 | at alpha= | 5 | deg
Re: | 3000000 |  |  | Cd Min: | 0.00461 | at alpha= | -1.5 | deg
Mach: | 0.25 |  |  | Cl=0 at alpha= | -3.3968 | deg
|  |  |  | @ Cl=0.1, Cd= | 0.0056578
|  |  |  | @ Cl=0.4, Cd= | 0.0046597
|  |  |  | @ Cl=0.6, Cd= | 0.0048344
alpha (deg) | Cl | Cd | Cm | Cl/Cd
-15.5 | -0.299 | 0.109 | -0.026 | -2.747
-15 | -0.344 | 0.10427 | -0.027 | -3.301
-14.5 | -0.384 | 0.09958 | -0.027 | -3.858
-14 | -0.42 | 0.09435 | -0.027 | -4.45
-13.5 | -0.451 | 0.08836 | -0.028 | -5.109
-13 | -0.477 | 0.08405 | -0.029 | -5.681
-12.5 | -0.498 | 0.07914 | -0.03 | -6.297
-12 | -0.514 | 0.07434 | -0.031 | -6.911
-11.5 | -0.528 | 0.06567 | -0.035 | -8.034
-11 | -0.535 | 0.05854 | -0.037 | -9.136
-10.5 | -0.61 | 0.01732 | -0.054 | -35.228
-10 | -0.61 | 0.01398 | -0.056 | -43.666
-9.5 | -0.596 | 0.01274 | -0.057 | -46.775
-9 | -0.573 | 0.01194 | -0.059 | -47.971
-8.5 | -0.543 | 0.01125 | -0.06 | -48.247
-8 | -0.507 | 0.01065 | -0.061 | -47.571
-7.5 | -0.465 | 0.01017 | -0.062 | -45.728
-7 | -0.418 | 0.00981 | -0.063 | -42.646
-6.5 | -0.368 | 0.00941 | -0.064 | -39.057
-6 | -0.314 | 0.00904 | -0.065 | -34.715
-5.5 | -0.257 | 0.00873 | -0.067 | -29.433
-5 | -0.198 | 0.00848 | -0.068 | -23.37
-4.5 | -0.138 | 0.00733 | -0.069 | -18.809
-4 | -0.076 | 0.00774 | -0.07 | -9.824
-3.5 | -0.013 | 0.00754 | -0.071 | -1.762
-3 | 0.05 | 0.00738 | -0.072 | 6.76
-2.5 | 0.113 | 0.00521 | -0.073 | 21.792
-2 | 0.178 | 0.00491 | -0.074 | 36.165
-1.5 | 0.241 | 0.00461 | -0.075 | 52.282
-1 | 0.305 | 0.00461 | -0.076 | 66.082
-0.5 | 0.368 | 0.00464 | -0.077 | 79.314
0 | 0.433 | 0.00468 | -0.078 | 92.441
0.5 | 0.496 | 0.00474 | -0.079 | 104.761
1 | 0.56 | 0.00479 | -0.08 | 116.92
1.5 | 0.623 | 0.00486 | -0.081 | 128.373
2 | 0.687 | 0.00492 | -0.082 | 139.699
2.5 | 0.75 | 0.005 | -0.083 | 150.092
3 | 0.81 | 0.00509 | -0.084 | 159.177
3.5 | 0.872 | 0.00519 | -0.085 | 168.017
4 | 0.935 | 0.00529 | -0.086 | 176.808
4.5 | 0.997 | 0.00542 | -0.087 | 183.987
5 | 1.058 | 0.0056 | -0.088 | 188.774
5.5 | 1.118 | 0.00614 | -0.089 | 182.027
6 | 1.178 | 0.00722 | -0.09 | 163.221
6.5 | 1.235 | 0.00834 | -0.091 | 148.109
7 | 1.283 | 0.01058 | -0.091 | 121.3
7.5 | 1.33 | 0.01227 | -0.092 | 108.43
8 | 1.367 | 0.01401 | -0.092 | 97.583
8.5 | 1.397 | 0.01693 | -0.092 | 82.52
9 | 1.428 | 0.01799 | -0.092 | 79.378
9.5 | 1.454 | 0.01915 | -0.093 | 75.936
10 | 1.475 | 0.02037 | -0.094 | 72.389
10.5 | 1.488 | 0.0217 | -0.094 | 68.59
11 | 1.493 | 0.02322 | -0.095 | 64.306
11.5 | 1.49 | 0.02492 | -0.095 | 59.783
12 | 1.478 | 0.02676 | -0.096 | 55.205
12.5 | 1.457 | 0.02872 | -0.096 | 50.709
13 | 1.426 | 0.03097 | -0.096 | 46.055
13.5 | 1.387 | 0.03355 | -0.097 | 41.326
14 | 1.338 | 0.0364 | -0.097 | 36.752
14.5 | 1.28 | 0.03969 | -0.097 | 32.26
15 | 1.215 | 0.04353 | -0.097 | 27.907
15.5 | 1.142 | 0.04793 | -0.097 | 23.826
16 | 1.062 | 0.053 | -0.097 | 20.047

## 62. Re 3M Mach 0.25 (2)
BIGFOIL.COM POLAR EXPORT
r1082t
RONCZ 1082T VOYAGER TIP OUTER AFT WING |  |  |  | Cl Max: | 1.4161 | at alpha= | 18.5 | deg
XFOIL ncrit=9 |  |  |  | L/D Max: | 171.533 | at alpha= | 5 | deg
Re: | 3000000 |  |  | Cd Min: | 0.17404 | at alpha= | -16.5 | deg
Mach: | 0.25 |  |  | Cl=0 at alpha= | -3.1507 | deg
|  |  |  | @ Cl=0.1, Cd= | 0.0065528
|  |  |  | @ Cl=0.4, Cd= | 0.0047558
|  |  |  | @ Cl=0.6, Cd= | 0.0049567
alpha (deg) | Cl | Cd | Cm | Cl/Cd
-16.5 | -0.4155 | 0.17404 | -0.0286 | -2.3874
-16 | -0.3864 | 0.16602 | -0.0361 | -2.3274
-15.5 | -0.303 | 0.1476 | -0.0655 | -2.0528
-14 | -0.596 | 0.05445 | -0.1156 | -10.9458
-13.5 | -0.6283 | 0.04216 | -0.1248 | -14.9028
-13 | -0.6656 | 0.03407 | -0.1257 | -19.5362
-12.5 | -0.6679 | 0.0303 | -0.1233 | -22.0429
-12 | -0.6904 | 0.02559 | -0.118 | -26.9793
-11.5 | -0.6908 | 0.02261 | -0.1124 | -30.5529
-11 | -0.6822 | 0.02027 | -0.1067 | -33.6556
-10.5 | -0.6723 | 0.01798 | -0.1001 | -37.3915
-10 | -0.6542 | 0.01625 | -0.0938 | -40.2585
-9.5 | -0.6287 | 0.01492 | -0.0883 | -42.1381
-9 | -0.5895 | 0.0139 | -0.0849 | -42.4101
-8.5 | -0.5505 | 0.01273 | -0.0815 | -43.2443
-8 | -0.5039 | 0.01203 | -0.0793 | -41.8869
-7.5 | -0.4562 | 0.01138 | -0.0773 | -40.0879
-7 | -0.4116 | 0.01041 | -0.0748 | -39.5389
-6.5 | -0.3614 | 0.00986 | -0.0733 | -36.6531
-6 | -0.3091 | 0.00944 | -0.0722 | -32.7436
-5.5 | -0.2555 | 0.00903 | -0.0713 | -28.2946
-5 | -0.2012 | 0.00869 | -0.0706 | -23.153
-4.5 | -0.1476 | 0.00834 | -0.0698 | -17.6978
-4 | -0.0921 | 0.00809 | -0.0694 | -11.3844
-3.5 | -0.0371 | 0.00773 | -0.0689 | -4.7995
-3 | 0.016 | 0.00724 | -0.0683 | 2.2099
-2.5 | 0.0699 | 0.00684 | -0.0678 | 10.2193
-2 | 0.1223 | 0.00634 | -0.0672 | 19.2902
-1.5 | 0.1735 | 0.00567 | -0.0665 | 30.5996
-1 | 0.2233 | 0.00472 | -0.0656 | 47.3093
-0.5 | 0.2829 | 0.00466 | -0.0661 | 60.7082
0 | 0.3433 | 0.00469 | -0.0668 | 73.1983
0.5 | 0.4036 | 0.00476 | -0.0675 | 84.7899
1 | 0.4628 | 0.00485 | -0.0679 | 95.4227
1.5 | 0.5237 | 0.00488 | -0.0688 | 107.3156
2 | 0.5841 | 0.00493 | -0.0695 | 118.4787
2.5 | 0.6437 | 0.00503 | -0.07 | 127.9722
3 | 0.7038 | 0.0051 | -0.0707 | 138
3.5 | 0.7638 | 0.00513 | -0.0714 | 148.8889
4 | 0.8228 | 0.00523 | -0.0718 | 157.3231
4.5 | 0.882 | 0.00533 | -0.0723 | 165.4784
5 | 0.94 | 0.00548 | -0.0725 | 171.5328
5.5 | 0.9941 | 0.0058 | -0.0719 | 171.3966
6 | 1.0332 | 0.00675 | -0.0687 | 153.0667
6.5 | 1.0702 | 0.00764 | -0.065 | 140.0785
7 | 1.1028 | 0.00857 | -0.0605 | 128.6814
7.5 | 1.1221 | 0.00955 | -0.0535 | 117.4974
8 | 1.1373 | 0.01059 | -0.0458 | 107.3938
8.5 | 1.1548 | 0.01163 | -0.039 | 99.2949
9 | 1.1711 | 0.01284 | -0.0326 | 91.2072
10 | 1.2025 | 0.01607 | -0.0217 | 74.8289
10.5 | 1.2207 | 0.01799 | -0.0176 | 67.8544
11 | 1.2372 | 0.0202 | -0.0137 | 61.2475
11.5 | 1.2547 | 0.02254 | -0.0103 | 55.6655
12 | 1.2683 | 0.02517 | -0.0068 | 50.3894
12.5 | 1.2778 | 0.02797 | -0.0031 | 45.6847
13.5 | 1.3301 | 0.03457 | -0.0037 | 38.4756
14 | 1.344 | 0.03807 | -0.0019 | 35.3034
14.5 | 1.362 | 0.04137 | -0.0005 | 32.9224
15 | 1.3768 | 0.04503 | 0.0007 | 30.5752
15.5 | 1.3902 | 0.04897 | 0.0018 | 28.3888
16 | 1.3994 | 0.05338 | 0.0028 | 26.2158
16.5 | 1.4067 | 0.05818 | 0.0034 | 24.1784
17 | 1.4094 | 0.06364 | 0.0037 | 22.1464
17.5 | 1.414 | 0.06915 | 0.0035 | 20.4483
18 | 1.4153 | 0.07529 | 0.0029 | 18.798
18.5 | 1.4161 | 0.08179 | 0.0017 | 17.3139
19 | 1.4116 | 0.08924 | -0.0002 | 15.818
19.5 | 1.4003 | 0.09794 | -0.0031 | 14.2975
20 | 1.3907 | 0.10679 | -0.0065 | 13.0228

## 63. Re 3M Mach 0.50 (1)
BIGFOIL.COM POLAR EXPORT
r1082t
RONCZ 1082T VOYAGER TIP OUTER AFT WING |  |  |  | Cl Max: | 1.424 | at alpha= | 8 | deg
JavaFoil+Calcfoil stall+Eppler ext transition |  |  |  | L/D Max: | 186.334 | at alpha= | 4.5 | deg
Re: | 3000000 |  |  | Cd Min: | 0.00476 | at alpha= | -1.5 | deg
Mach: | 0.5 |  |  | Cl=0 at alpha= | -3.3929 | deg
|  |  |  | @ Cl=0.1, Cd= | 0.0065575
|  |  |  | @ Cl=0.4, Cd= | 0.0048265
|  |  |  | @ Cl=0.6, Cd= | 0.005007
alpha (deg) | Cl | Cd | Cm | Cl/Cd
-20 | -0.934 | 0.16919 | -0.027 | -5.519
-19.5 | -0.903 | 0.16396 | -0.026 | -5.507
-19 | -0.875 | 0.1585 | -0.026 | -5.524
-18.5 | -0.848 | 0.15385 | -0.027 | -5.514
-18 | -0.821 | 0.15076 | -0.027 | -5.445
-17.5 | -0.792 | 0.14372 | -0.027 | -5.509
-17 | -0.764 | 0.13872 | -0.027 | -5.51
-16.5 | -0.737 | 0.13425 | -0.028 | -5.489
-16 | -0.709 | 0.13252 | -0.028 | -5.348
-15.5 | -0.68 | 0.12721 | -0.028 | -5.347
-15 | -0.653 | 0.12062 | -0.028 | -5.411
-14.5 | -0.625 | 0.11639 | -0.029 | -5.37
-14 | -0.597 | 0.11328 | -0.029 | -5.269
-13.5 | -0.568 | 0.10768 | -0.028 | -5.276
-13 | -0.54 | 0.10461 | -0.029 | -5.165
-12.5 | -0.513 | 0.10008 | -0.029 | -5.122
-12 | -0.484 | 0.09476 | -0.028 | -5.108
-11.5 | -0.456 | 0.08222 | -0.029 | -5.55
-11 | -0.429 | 0.07441 | -0.03 | -5.761
-10.5 | -0.4 | 0.07662 | -0.029 | -5.219
-10 | -0.373 | 0.06588 | -0.033 | -5.667
-9.5 | -0.396 | 0.02204 | -0.06 | -17.973
-9 | -0.318 | 0.05735 | -0.036 | -5.544
-8.5 | -0.289 | 0.0538 | -0.036 | -5.381
-8 | -0.311 | 0.01404 | -0.066 | -22.128
-7.5 | -0.281 | 0.0122 | -0.069 | -23.047
-7 | -0.248 | 0.01162 | -0.07 | -21.301
-6.5 | -0.351 | 0.01087 | -0.071 | -32.324
-6 | -0.263 | 0.04023 | -0.03 | -6.536
-5.5 | -0.273 | 0.00976 | -0.074 | -28.02
-5 | -0.215 | 0.00932 | -0.075 | -23.056
-4.5 | -0.151 | 0.00893 | -0.076 | -16.895
-4 | -0.084 | 0.00862 | -0.077 | -9.708
-3.5 | -0.015 | 0.00833 | -0.079 | -1.765
-3 | 0.055 | 0.00812 | -0.08 | 6.828
-2.5 | 0.127 | 0.00562 | -0.081 | 22.525
-2 | 0.198 | 0.00519 | -0.082 | 38.214
-1.5 | 0.27 | 0.00476 | -0.084 | 56.605
-1 | 0.341 | 0.00476 | -0.085 | 71.652
-0.5 | 0.412 | 0.00484 | -0.086 | 85.028
0 | 0.484 | 0.0049 | -0.087 | 98.666
0.5 | 0.555 | 0.00495 | -0.088 | 112.004
1 | 0.626 | 0.00504 | -0.089 | 124.175
1.5 | 0.697 | 0.00512 | -0.09 | 136.051
2 | 0.768 | 0.00522 | -0.091 | 147.166
2.5 | 0.839 | 0.00534 | -0.093 | 157.098
3 | 0.904 | 0.00547 | -0.094 | 165.319
3.5 | 0.973 | 0.0056 | -0.095 | 173.835
4 | 1.043 | 0.00574 | -0.096 | 181.59
4.5 | 1.111 | 0.00596 | -0.097 | 186.334
5 | 1.178 | 0.00648 | -0.098 | 181.883
5.5 | 1.24 | 0.00718 | -0.099 | 172.717
6 | 1.299 | 0.01052 | -0.099 | 123.439
6.5 | 1.342 | 0.01293 | -0.099 | 103.816
7 | 1.379 | 0.01563 | -0.099 | 88.201
7.5 | 1.404 | 0.02032 | -0.099 | 69.1
8 | 1.424 | 0.02204 | -0.1 | 64.602
8.5 | 1.416 | 0.024 | -0.1 | 58.987
9 | 1.354 | 0.0265 | -0.101 | 51.112
9.5 | 0.966 | 0.02968 | -0.101 | 32.526
10 | 0.879 | 0.03162 | -0.102 | 27.789
10.5 | 0.902 | 0.03726 | -0.101 | 24.207
11 | 0.817 | 0.07912 | -0.068 | 10.321
11.5 | 0.83 | 0.08848 | -0.053 | 9.384
12 | 0.856 | 0.09803 | -0.051 | 8.736
12.5 | 0.886 | 0.10236 | -0.056 | 8.654
13 | 0.912 | 0.10536 | -0.055 | 8.655

## 64. Re 3M Mach 0.50 (2)
BIGFOIL.COM POLAR EXPORT
r1082t
RONCZ 1082T VOYAGER TIP OUTER AFT WING |  |  |  | Cl Max: | 1.2836 | at alpha= | 13.5 | deg
XFOIL ncrit=9 |  |  |  | L/D Max: | 178.758 | at alpha= | 5 | deg
Re: | 3000000 |  |  | Cd Min: | 0.24581 | at alpha= | -20 | deg
Mach: | 0.5 |  |  | Cl=0 at alpha= | -3.1886 | deg
|  |  |  | @ Cl=0.1, Cd= | 0.0072564
|  |  |  | @ Cl=0.4, Cd= | 0.0050238
|  |  |  | @ Cl=0.6, Cd= | 0.0052492
alpha (deg) | Cl | Cd | Cm | Cl/Cd
-20 | -0.5485 | 0.24581 | 0.0011 | -2.2314
-19.5 | -0.5275 | 0.23835 | -0.0033 | -2.2131
-19 | -0.5065 | 0.2304 | -0.0076 | -2.1984
-18.5 | -0.4868 | 0.22202 | -0.0119 | -2.1926
-18 | -0.4677 | 0.21401 | -0.0161 | -2.1854
-17.5 | -0.4272 | 0.20262 | -0.0276 | -2.1084
-17 | -0.3304 | 0.18319 | -0.0598 | -1.8036
-16.5 | -0.2922 | 0.17497 | -0.0694 | -1.67
-16 | -0.2707 | 0.16839 | -0.0733 | -1.6076
-15.5 | -0.2544 | 0.15964 | -0.0776 | -1.5936
-15 | -0.2378 | 0.15181 | -0.0814 | -1.5664
-14.5 | -0.2218 | 0.14407 | -0.0851 | -1.5395
-14 | -0.2075 | 0.13623 | -0.0886 | -1.5232
-13.5 | -0.1945 | 0.12907 | -0.092 | -1.5069
-13 | -0.1861 | 0.12041 | -0.0958 | -1.5456
-12.5 | -0.1803 | 0.1113 | -0.0997 | -1.6199
-12 | -0.1758 | 0.10268 | -0.1037 | -1.7121
-11 | -0.1834 | 0.08352 | -0.1125 | -2.1959
-10.5 | -0.1995 | 0.07285 | -0.118 | -2.7385
-10 | -0.2309 | 0.05976 | -0.1256 | -3.8638
-9.5 | -0.2632 | 0.04456 | -0.1368 | -5.9066
-9 | -0.3083 | 0.03495 | -0.1388 | -8.8212
-8.5 | -0.343 | 0.0288 | -0.1347 | -11.9097
-8 | -0.3795 | 0.02329 | -0.1261 | -16.2945
-7.5 | -0.3969 | 0.01917 | -0.1157 | -20.7042
-7 | -0.3932 | 0.01573 | -0.1058 | -24.9968
-6.5 | -0.3605 | 0.01314 | -0.0992 | -27.4353
-6 | -0.3176 | 0.01158 | -0.0937 | -27.4266
-5.5 | -0.2686 | 0.01054 | -0.0892 | -25.4839
-5 | -0.2149 | 0.00974 | -0.0857 | -22.0637
-4.5 | -0.1572 | 0.00917 | -0.0831 | -17.1429
-4 | -0.0992 | 0.00866 | -0.0807 | -11.455
-3.5 | -0.0383 | 0.00836 | -0.0791 | -4.5813
-3 | 0.0232 | 0.00801 | -0.0778 | 2.8964
-2.5 | 0.0806 | 0.00742 | -0.0761 | 10.8625
-2 | 0.1399 | 0.00692 | -0.075 | 20.2168
-1.5 | 0.1964 | 0.00623 | -0.0736 | 31.5249
-1 | 0.2491 | 0.00522 | -0.0718 | 47.7203
-0.5 | 0.312 | 0.00495 | -0.0714 | 63.0303
0 | 0.3809 | 0.00501 | -0.072 | 76.0279
0.5 | 0.4502 | 0.00506 | -0.0727 | 88.9723
1 | 0.5192 | 0.00512 | -0.0734 | 101.4062
1.5 | 0.5883 | 0.00523 | -0.074 | 112.4857
2 | 0.6553 | 0.00534 | -0.0742 | 122.7154
2.5 | 0.725 | 0.0054 | -0.0748 | 134.2593
3 | 0.7946 | 0.00547 | -0.0753 | 145.2651
3.5 | 0.862 | 0.00561 | -0.0753 | 153.6542
4 | 0.9319 | 0.00565 | -0.0756 | 164.9381
4.5 | 0.9995 | 0.00577 | -0.0753 | 173.2236
5 | 1.0654 | 0.00596 | -0.0744 | 178.7584
5.5 | 1.1166 | 0.00656 | -0.0708 | 170.2134
6 | 1.1363 | 0.0077 | -0.0616 | 147.5714
7 | 1.1482 | 0.01052 | -0.0397 | 109.1445
8 | 1.1437 | 0.01563 | -0.0213 | 73.1734
9 | 1.1534 | 0.02239 | -0.0096 | 51.5141
9.5 | 1.1648 | 0.02575 | -0.005 | 45.235
10 | 1.1734 | 0.02941 | -0.0007 | 39.898
10.5 | 1.1905 | 0.03278 | 0.0029 | 36.3179
11 | 1.2064 | 0.0365 | 0.006 | 33.0521
11.5 | 1.2231 | 0.04034 | 0.0089 | 30.3198
12 | 1.2341 | 0.04482 | 0.0115 | 27.5346
12.5 | 1.2506 | 0.04914 | 0.0137 | 25.4497
13 | 1.2645 | 0.0538 | 0.0158 | 23.5037
13.5 | 1.2836 | 0.05955 | 0.0153 | 21.555

## 65. Re 4M Mach 0.00 (1)
BIGFOIL.COM POLAR EXPORT
r1082t
RONCZ 1082T VOYAGER TIP OUTER AFT WING |  |  |  | Cl Max: | 1.543 | at alpha= | 12.5 | deg
JavaFoil+Calcfoil stall+Eppler ext transition |  |  |  | L/D Max: | 187.464 | at alpha= | 4.5 | deg
Re: | 4000000 |  |  | Cd Min: | 0.00441 | at alpha= | -0.5 | deg
Mach: | 0 |  |  | Cl=0 at alpha= | -3.3934 | deg
|  |  |  | @ Cl=0.1, Cd= | 0.0055258
|  |  |  | @ Cl=0.4, Cd= | 0.0044239
|  |  |  | @ Cl=0.6, Cd= | 0.0045668
alpha (deg) | Cl | Cd | Cm | Cl/Cd
-17.5 | -0.577 | 0.12073 | -0.025 | -4.777
-17 | -0.59 | 0.11527 | -0.026 | -5.115
-16.5 | -0.602 | 0.10785 | -0.027 | -5.586
-16 | -0.612 | 0.10337 | -0.028 | -5.924
-15.5 | -0.623 | 0.09638 | -0.029 | -6.461
-15 | -0.63 | 0.09175 | -0.03 | -6.863
-14.5 | -0.638 | 0.084 | -0.031 | -7.591
-14 | -0.64 | 0.08027 | -0.032 | -7.973
-13.5 | -0.643 | 0.07313 | -0.034 | -8.798
-13 | -0.652 | 0.06047 | -0.037 | -10.782
-12.5 | -0.729 | 0.01842 | -0.049 | -39.601
-12 | -0.725 | 0.01609 | -0.05 | -45.05
-11.5 | -0.712 | 0.01516 | -0.051 | -46.965
-11 | -0.7 | 0.01328 | -0.053 | -52.702
-10.5 | -0.68 | 0.0124 | -0.054 | -54.805
-10 | -0.654 | 0.01164 | -0.055 | -56.217
-9.5 | -0.624 | 0.01102 | -0.056 | -56.656
-9 | -0.59 | 0.01051 | -0.057 | -56.146
-8.5 | -0.551 | 0.01006 | -0.058 | -54.809
-8 | -0.509 | 0.00965 | -0.059 | -52.733
-7.5 | -0.463 | 0.00929 | -0.06 | -49.801
-7 | -0.413 | 0.00898 | -0.062 | -46.055
-6.5 | -0.362 | 0.00866 | -0.063 | -41.775
-6 | -0.307 | 0.0074 | -0.064 | -41.542
-5.5 | -0.251 | 0.00781 | -0.065 | -32.188
-5 | -0.193 | 0.00763 | -0.066 | -25.328
-4.5 | -0.134 | 0.00735 | -0.067 | -18.215
-4 | -0.074 | 0.00723 | -0.068 | -10.191
-3.5 | -0.013 | 0.00709 | -0.069 | -1.816
-3 | 0.048 | 0.00696 | -0.07 | 6.95
-2.5 | 0.11 | 0.00525 | -0.07 | 20.917
-2 | 0.172 | 0.00493 | -0.071 | 34.863
-1.5 | 0.234 | 0.00472 | -0.072 | 49.494
-1 | 0.295 | 0.00443 | -0.073 | 66.564
-0.5 | 0.357 | 0.00441 | -0.074 | 80.847
0 | 0.419 | 0.00443 | -0.075 | 94.475
0.5 | 0.481 | 0.00448 | -0.076 | 107.239
1 | 0.542 | 0.00452 | -0.077 | 119.828
1.5 | 0.604 | 0.00457 | -0.078 | 132.124
2 | 0.665 | 0.00464 | -0.079 | 143.324
2.5 | 0.727 | 0.00472 | -0.08 | 153.98
3 | 0.784 | 0.00479 | -0.081 | 163.741
3.5 | 0.845 | 0.00487 | -0.082 | 173.687
4 | 0.906 | 0.00498 | -0.083 | 181.739
4.5 | 0.966 | 0.00515 | -0.084 | 187.464
5 | 1.025 | 0.00576 | -0.085 | 177.984
5.5 | 1.084 | 0.00651 | -0.086 | 166.386
6 | 1.142 | 0.00729 | -0.087 | 156.625
6.5 | 1.198 | 0.00822 | -0.088 | 145.846
7 | 1.249 | 0.00839 | -0.088 | 148.797
7.5 | 1.297 | 0.01127 | -0.089 | 115.108
8 | 1.343 | 0.01245 | -0.09 | 107.853
8.5 | 1.377 | 0.01477 | -0.09 | 93.257
9 | 1.414 | 0.01553 | -0.091 | 91.037
9.5 | 1.446 | 0.0164 | -0.091 | 88.178
10 | 1.475 | 0.01732 | -0.092 | 85.164
10.5 | 1.497 | 0.0184 | -0.092 | 81.39
11 | 1.516 | 0.01957 | -0.093 | 77.467
11.5 | 1.53 | 0.02072 | -0.093 | 73.862
12 | 1.54 | 0.02201 | -0.094 | 69.965
12.5 | 1.543 | 0.02349 | -0.094 | 65.695
13 | 1.541 | 0.0251 | -0.095 | 61.413
13.5 | 1.535 | 0.02673 | -0.095 | 57.407
14 | 1.523 | 0.02865 | -0.095 | 53.16
14.5 | 1.507 | 0.03064 | -0.096 | 49.179
15 | 1.486 | 0.03297 | -0.096 | 45.077
15.5 | 1.462 | 0.03534 | -0.096 | 41.362
16 | 1.434 | 0.03796 | -0.097 | 37.767
16.5 | 1.402 | 0.04109 | -0.097 | 34.117
17 | 1.368 | 0.04429 | -0.097 | 30.884
17.5 | 1.33 | 0.04795 | -0.097 | 27.742

## 66. Re 4M Mach 0.00 (2)
BIGFOIL.COM POLAR EXPORT
r1082t
RONCZ 1082T VOYAGER TIP OUTER AFT WING |  |  |  | Cl Max: | 1.5305 | at alpha= | 20 | deg
XFOIL ncrit=9 |  |  |  | L/D Max: | 178.353 | at alpha= | 5 | deg
Re: | 4000000 |  |  | Cd Min: | 0.07585 | at alpha= | -18 | deg
Mach: | 0 |  |  | Cl=0 at alpha= | -3.1651 | deg
|  |  |  | @ Cl=0.1, Cd= | 0.0062247
|  |  |  | @ Cl=0.4, Cd= | 0.0043327
|  |  |  | @ Cl=0.6, Cd= | 0.0045153
alpha (deg) | Cl | Cd | Cm | Cl/Cd
-18 | -0.9737 | 0.07585 | -0.0654 | -12.8372
-17.5 | -1.0186 | 0.05978 | -0.0755 | -17.0391
-17 | -1.0737 | 0.04527 | -0.0834 | -23.7177
-16.5 | -1.0855 | 0.03899 | -0.0845 | -27.8405
-16 | -1.1131 | 0.03247 | -0.083 | -34.2809
-15.5 | -1.0794 | 0.02949 | -0.0856 | -36.6022
-15 | -1.0649 | 0.02612 | -0.0849 | -40.7695
-14.5 | -0.911 | 0.02213 | -0.1124 | -41.1658
-14 | -0.9027 | 0.02075 | -0.107 | -43.5036
-13.5 | -0.8842 | 0.01936 | -0.103 | -45.6715
-13 | -0.8616 | 0.01818 | -0.0992 | -47.3927
-12.5 | -0.8368 | 0.01712 | -0.0954 | -48.8785
-12 | -0.8106 | 0.01618 | -0.0913 | -50.0989
-11.5 | -0.7865 | 0.0152 | -0.0866 | -51.7434
-11 | -0.7732 | 0.01353 | -0.0799 | -57.1471
-10.5 | -0.7391 | 0.01245 | -0.0766 | -59.3655
-10 | -0.696 | 0.01187 | -0.0748 | -58.6352
-9.5 | -0.6498 | 0.01138 | -0.0735 | -57.1002
-9 | -0.6022 | 0.01097 | -0.0724 | -54.8952
-8.5 | -0.5542 | 0.0105 | -0.0713 | -52.781
-8 | -0.5049 | 0.01012 | -0.0704 | -49.8913
-7.5 | -0.4546 | 0.00973 | -0.0697 | -46.7215
-7 | -0.4038 | 0.00939 | -0.0691 | -43.0032
-6.5 | -0.3542 | 0.00889 | -0.0682 | -39.8425
-6 | -0.3027 | 0.0085 | -0.0677 | -35.6118
-5.5 | -0.25 | 0.00821 | -0.0673 | -30.4507
-5 | -0.1968 | 0.00798 | -0.0671 | -24.6617
-4.5 | -0.1427 | 0.00772 | -0.067 | -18.4845
-4 | -0.0883 | 0.00748 | -0.067 | -11.8048
-3.5 | -0.0353 | 0.00714 | -0.0667 | -4.944
-3 | 0.0174 | 0.00679 | -0.0665 | 2.5626
-2.5 | 0.0704 | 0.00647 | -0.0663 | 10.881
-2 | 0.1235 | 0.00603 | -0.0662 | 20.4809
-1.5 | 0.1754 | 0.00547 | -0.066 | 32.0658
-1 | 0.2254 | 0.00471 | -0.0655 | 47.8556
-0.5 | 0.2791 | 0.00429 | -0.0655 | 65.0583
0 | 0.3364 | 0.00431 | -0.0661 | 78.051
0.5 | 0.3947 | 0.00433 | -0.0668 | 91.1547
1 | 0.4536 | 0.00436 | -0.0677 | 104.0367
1.5 | 0.5114 | 0.0044 | -0.0683 | 116.2273
2 | 0.5688 | 0.00451 | -0.069 | 126.1197
2.5 | 0.6273 | 0.00452 | -0.0698 | 138.7832
3 | 0.6849 | 0.00458 | -0.0705 | 149.5415
3.5 | 0.7423 | 0.00468 | -0.0711 | 158.6111
4 | 0.7993 | 0.00478 | -0.0718 | 167.2176
4.5 | 0.8555 | 0.0049 | -0.0722 | 174.5918
5 | 0.9096 | 0.0051 | -0.0723 | 178.3529
5.5 | 0.9534 | 0.00581 | -0.0705 | 164.0964
6 | 0.9935 | 0.00667 | -0.0681 | 148.9505
6.5 | 1.035 | 0.00739 | -0.0659 | 140.0541
7 | 1.0728 | 0.00819 | -0.0631 | 130.989
7.5 | 1.1046 | 0.00908 | -0.0591 | 121.652
8 | 1.1325 | 0.00983 | -0.0543 | 115.2085
8.5 | 1.1559 | 0.01054 | -0.0487 | 109.6679
9 | 1.1802 | 0.01133 | -0.0435 | 104.1659
9.5 | 1.2035 | 0.01217 | -0.0385 | 98.8907
10 | 1.2262 | 0.01311 | -0.0337 | 93.5317
10.5 | 1.2479 | 0.01424 | -0.0293 | 87.6334
11 | 1.2676 | 0.01558 | -0.025 | 81.3607
11.5 | 1.2872 | 0.01715 | -0.0212 | 75.0554
12 | 1.3041 | 0.01899 | -0.0175 | 68.673
12.5 | 1.3178 | 0.02118 | -0.0139 | 62.2191
13 | 1.3299 | 0.02348 | -0.0103 | 56.6397
13.5 | 1.3784 | 0.02605 | -0.0148 | 52.9136
14 | 1.3859 | 0.02845 | -0.0105 | 48.7135
14.5 | 1.4069 | 0.03094 | -0.0092 | 45.4719
15 | 1.4239 | 0.03383 | -0.0079 | 42.0899
15.5 | 1.4395 | 0.03693 | -0.0066 | 38.9791
16 | 1.4536 | 0.04025 | -0.0055 | 36.1143
16.5 | 1.4683 | 0.04355 | -0.0046 | 33.7153
17 | 1.4841 | 0.04686 | -0.0039 | 31.6709
17.5 | 1.4961 | 0.05055 | -0.0032 | 29.5964
18 | 1.5076 | 0.05441 | -0.0028 | 27.7081
18.5 | 1.5178 | 0.05851 | -0.0025 | 25.9409
19 | 1.5241 | 0.06311 | -0.0025 | 24.1499
19.5 | 1.5288 | 0.0681 | -0.0028 | 22.4493
20 | 1.5305 | 0.07362 | -0.0034 | 20.7892

## 67. Re 4M Mach 0.10 (1)
BIGFOIL.COM POLAR EXPORT
r1082t
RONCZ 1082T VOYAGER TIP OUTER AFT WING |  |  |  | Cl Max: | 1.535 | at alpha= | 12.5 | deg
JavaFoil+Calcfoil stall+Eppler ext transition |  |  |  | L/D Max: | 187.43 | at alpha= | 4.5 | deg
Re: | 4000000 |  |  | Cd Min: | 0.00441 | at alpha= | -0.5 | deg
Mach: | 0.1 |  |  | Cl=0 at alpha= | -3.3952 | deg
|  |  |  | @ Cl=0.1, Cd= | 0.0055338
|  |  |  | @ Cl=0.4, Cd= | 0.00443
|  |  |  | @ Cl=0.6, Cd= | 0.0045755
alpha (deg) | Cl | Cd | Cm | Cl/Cd
-17 | -0.549 | 0.11698 | -0.026 | -4.692
-16.5 | -0.564 | 0.11013 | -0.027 | -5.124
-16 | -0.578 | 0.10532 | -0.027 | -5.484
-15.5 | -0.59 | 0.09969 | -0.028 | -5.916
-15 | -0.601 | 0.09371 | -0.029 | -6.413
-14.5 | -0.61 | 0.08784 | -0.03 | -6.946
-14 | -0.617 | 0.08249 | -0.031 | -7.478
-13.5 | -0.622 | 0.0763 | -0.033 | -8.15
-13 | -0.626 | 0.06861 | -0.035 | -9.129
-12.5 | -0.709 | 0.02028 | -0.049 | -34.961
-12 | -0.711 | 0.01678 | -0.05 | -42.371
-11.5 | -0.701 | 0.01565 | -0.051 | -44.767
-11 | -0.692 | 0.01364 | -0.053 | -50.705
-10.5 | -0.674 | 0.0126 | -0.054 | -53.449
-10 | -0.65 | 0.01182 | -0.055 | -55.03
-9.5 | -0.622 | 0.01116 | -0.056 | -55.72
-9 | -0.589 | 0.01063 | -0.058 | -55.367
-8.5 | -0.551 | 0.01013 | -0.059 | -54.37
-8 | -0.509 | 0.00971 | -0.06 | -52.4
-7.5 | -0.463 | 0.00934 | -0.061 | -49.596
-7 | -0.415 | 0.00902 | -0.062 | -45.942
-6.5 | -0.363 | 0.0087 | -0.063 | -41.682
-6 | -0.309 | 0.00743 | -0.064 | -41.532
-5.5 | -0.252 | 0.00724 | -0.065 | -34.857
-5 | -0.194 | 0.00761 | -0.066 | -25.493
-4.5 | -0.135 | 0.00745 | -0.067 | -18.059
-4 | -0.074 | 0.00732 | -0.068 | -10.119
-3.5 | -0.013 | 0.00706 | -0.069 | -1.832
-3 | 0.049 | 0.00693 | -0.07 | 7.01
-2.5 | 0.11 | 0.00526 | -0.071 | 20.987
-2 | 0.173 | 0.00496 | -0.072 | 34.828
-1.5 | 0.235 | 0.00473 | -0.073 | 49.575
-1 | 0.297 | 0.00444 | -0.074 | 66.774
-0.5 | 0.358 | 0.00441 | -0.075 | 81.322
0 | 0.421 | 0.00444 | -0.076 | 94.844
0.5 | 0.483 | 0.00448 | -0.077 | 107.839
1 | 0.545 | 0.00454 | -0.078 | 120.13
1.5 | 0.607 | 0.00458 | -0.079 | 132.442
2 | 0.668 | 0.00466 | -0.08 | 143.586
2.5 | 0.73 | 0.00472 | -0.081 | 154.818
3 | 0.788 | 0.0048 | -0.082 | 164.184
3.5 | 0.849 | 0.00489 | -0.082 | 173.728
4 | 0.91 | 0.00498 | -0.083 | 182.59
4.5 | 0.97 | 0.00518 | -0.084 | 187.43
5 | 1.03 | 0.00583 | -0.085 | 176.793
5.5 | 1.089 | 0.00657 | -0.086 | 165.887
6 | 1.148 | 0.00733 | -0.087 | 156.639
6.5 | 1.204 | 0.00829 | -0.088 | 145.241
7 | 1.254 | 0.00849 | -0.089 | 147.804
7.5 | 1.302 | 0.0114 | -0.089 | 114.201
8 | 1.348 | 0.0126 | -0.09 | 107.012
8.5 | 1.381 | 0.01493 | -0.09 | 92.518
9 | 1.417 | 0.01572 | -0.091 | 90.122
9.5 | 1.449 | 0.01664 | -0.091 | 87.061
10 | 1.476 | 0.01761 | -0.092 | 83.819
10.5 | 1.498 | 0.01869 | -0.092 | 80.137
11 | 1.515 | 0.01988 | -0.093 | 76.192
11.5 | 1.528 | 0.02108 | -0.094 | 72.469
12 | 1.534 | 0.02243 | -0.094 | 68.389
12.5 | 1.535 | 0.02398 | -0.094 | 63.989
13 | 1.53 | 0.02564 | -0.095 | 59.666
13.5 | 1.519 | 0.02745 | -0.095 | 55.35
14 | 1.504 | 0.02935 | -0.096 | 51.238
14.5 | 1.483 | 0.03155 | -0.096 | 47.018
15 | 1.458 | 0.0339 | -0.096 | 43.024
15.5 | 1.429 | 0.0364 | -0.097 | 39.255
16 | 1.395 | 0.03943 | -0.097 | 35.39
16.5 | 1.359 | 0.04253 | -0.097 | 31.952
17 | 1.319 | 0.04611 | -0.097 | 28.613
17.5 | 1.277 | 0.04996 | -0.097 | 25.55

## 68. Re 4M Mach 0.10 (2)
BIGFOIL.COM POLAR EXPORT
r1082t
RONCZ 1082T VOYAGER TIP OUTER AFT WING |  |  |  | Cl Max: | 1.518 | at alpha= | 19.5 | deg
XFOIL ncrit=9 |  |  |  | L/D Max: | 178.691 | at alpha= | 5 | deg
Re: | 4000000 |  |  | Cd Min: | 0.07746 | at alpha= | 20 | deg
Mach: | 0.1 |  |  | Cl=0 at alpha= | -3.166 | deg
|  |  |  | @ Cl=0.1, Cd= | 0.0062508
|  |  |  | @ Cl=0.4, Cd= | 0.0043416
|  |  |  | @ Cl=0.6, Cd= | 0.0045248
alpha (deg) | Cl | Cd | Cm | Cl/Cd
-17 | -0.9389 | 0.06838 | -0.0703 | -13.7306
-16.5 | -0.9931 | 0.05145 | -0.0813 | -19.3022
-16 | -1.0521 | 0.03898 | -0.0858 | -26.9908
-15.5 | -1.0311 | 0.03454 | -0.0889 | -29.8523
-15 | -1.0289 | 0.02973 | -0.089 | -34.6081
-14.5 | -0.8877 | 0.02421 | -0.1166 | -36.6667
-14 | -0.8837 | 0.02237 | -0.1114 | -39.5038
-13.5 | -0.8686 | 0.02069 | -0.1073 | -41.9816
-13 | -0.8499 | 0.01921 | -0.1032 | -44.2426
-12.5 | -0.8264 | 0.01802 | -0.0992 | -45.8602
-11.5 | -0.7784 | 0.01581 | -0.0903 | -49.2347
-11 | -0.768 | 0.01418 | -0.083 | -54.1608
-10.5 | -0.7384 | 0.01285 | -0.0789 | -57.463
-10 | -0.698 | 0.01207 | -0.0764 | -57.8293
-9.5 | -0.6523 | 0.01154 | -0.0749 | -56.5251
-9 | -0.6045 | 0.01111 | -0.0736 | -54.4104
-8.5 | -0.5567 | 0.01061 | -0.0724 | -52.4694
-8 | -0.5073 | 0.01021 | -0.0714 | -49.6866
-7.5 | -0.4568 | 0.0098 | -0.0706 | -46.6122
-7 | -0.4059 | 0.00945 | -0.0698 | -42.9524
-6.5 | -0.3557 | 0.00896 | -0.0689 | -39.6987
-6 | -0.3042 | 0.00854 | -0.0683 | -35.6206
-5.5 | -0.2513 | 0.00824 | -0.0679 | -30.4976
-5 | -0.1979 | 0.008 | -0.0676 | -24.7375
-4.5 | -0.1434 | 0.00775 | -0.0675 | -18.5032
-4 | -0.0887 | 0.0075 | -0.0674 | -11.8267
-3.5 | -0.0352 | 0.00718 | -0.0672 | -4.9025
-3 | 0.0175 | 0.00681 | -0.0668 | 2.5698
-2.5 | 0.0708 | 0.00648 | -0.0666 | 10.9259
-2 | 0.1243 | 0.00606 | -0.0665 | 20.5116
-1.5 | 0.1763 | 0.00549 | -0.0663 | 32.1129
-1 | 0.2266 | 0.00473 | -0.0658 | 47.907
-0.5 | 0.2804 | 0.0043 | -0.0658 | 65.2093
0 | 0.338 | 0.00432 | -0.0663 | 78.2407
0.5 | 0.3969 | 0.00434 | -0.0671 | 91.4516
1 | 0.456 | 0.00437 | -0.0679 | 104.3478
1.5 | 0.5142 | 0.00441 | -0.0686 | 116.5986
2 | 0.572 | 0.00452 | -0.0692 | 126.5487
2.5 | 0.6309 | 0.00453 | -0.0701 | 139.2715
3 | 0.6888 | 0.0046 | -0.0707 | 149.7391
3.5 | 0.7465 | 0.00469 | -0.0714 | 159.1684
4 | 0.8039 | 0.0048 | -0.072 | 167.4792
4.5 | 0.8605 | 0.00492 | -0.0725 | 174.8984
5 | 0.9149 | 0.00512 | -0.0725 | 178.6914
5.5 | 0.9587 | 0.00584 | -0.0706 | 164.161
6 | 0.9987 | 0.0067 | -0.068 | 149.0597
6.5 | 1.0399 | 0.00744 | -0.0657 | 139.7715
7 | 1.0773 | 0.00825 | -0.0627 | 130.5818
7.5 | 1.1084 | 0.00914 | -0.0585 | 121.2691
8 | 1.1337 | 0.00989 | -0.0531 | 114.6309
8.5 | 1.1571 | 0.01064 | -0.0474 | 108.75
9 | 1.1807 | 0.01146 | -0.042 | 103.0279
9.5 | 1.2035 | 0.01235 | -0.0369 | 97.4494
10 | 1.2254 | 0.01336 | -0.0321 | 91.7216
10.5 | 1.2466 | 0.01458 | -0.0276 | 85.5007
11 | 1.266 | 0.01602 | -0.0234 | 79.0262
11.5 | 1.2854 | 0.0177 | -0.0196 | 72.6215
12 | 1.3011 | 0.0197 | -0.0159 | 66.0457
12.5 | 1.3156 | 0.02194 | -0.0124 | 59.9635
13 | 1.3262 | 0.02441 | -0.0088 | 54.3302
13.5 | 1.3784 | 0.02711 | -0.014 | 50.8447
15 | 1.4212 | 0.03517 | -0.0066 | 40.4094
15.5 | 1.4362 | 0.03841 | -0.0053 | 37.3913
16 | 1.4516 | 0.04167 | -0.0043 | 34.8356
16.5 | 1.466 | 0.0451 | -0.0033 | 32.5055
17 | 1.4805 | 0.04862 | -0.0026 | 30.4504
17.5 | 1.4912 | 0.05253 | -0.002 | 28.3876
18 | 1.5011 | 0.05669 | -0.0016 | 26.4791
18.5 | 1.5097 | 0.06108 | -0.0014 | 24.7168
19 | 1.5147 | 0.06601 | -0.0015 | 22.9465
19.5 | 1.518 | 0.07135 | -0.0019 | 21.2754
20 | 1.5162 | 0.07746 | -0.0028 | 19.574

## 69. Re 4M Mach 0.25 (1)
BIGFOIL.COM POLAR EXPORT
r1082t
RONCZ 1082T VOYAGER TIP OUTER AFT WING |  |  |  | Cl Max: | 1.498 | at alpha= | 11 | deg
JavaFoil+Calcfoil stall+Eppler ext transition |  |  |  | L/D Max: | 188.511 | at alpha= | 4.5 | deg
Re: | 4000000 |  |  | Cd Min: | 0.00446 | at alpha= | -1 | deg
Mach: | 0.25 |  |  | Cl=0 at alpha= | -3.3968 | deg
|  |  |  | @ Cl=0.1, Cd= | 0.0057543
|  |  |  | @ Cl=0.4, Cd= | 0.0044699
|  |  |  | @ Cl=0.6, Cd= | 0.0046081
alpha (deg) | Cl | Cd | Cm | Cl/Cd
-15.5 | -0.301 | 0.10515 | -0.028 | -2.858
-15 | -0.345 | 0.10101 | -0.028 | -3.418
-14.5 | -0.386 | 0.09602 | -0.028 | -4.015
-14 | -0.422 | 0.09075 | -0.029 | -4.646
-13.5 | -0.454 | 0.08374 | -0.031 | -5.426
-13 | -0.481 | 0.07946 | -0.031 | -6.049
-12.5 | -0.503 | 0.07353 | -0.033 | -6.842
-12 | -0.52 | 0.06753 | -0.035 | -7.705
-11.5 | -0.6 | 0.02205 | -0.051 | -27.231
-11 | -0.619 | 0.01648 | -0.053 | -37.527
-10.5 | -0.622 | 0.01421 | -0.055 | -43.745
-10 | -0.614 | 0.0129 | -0.056 | -47.604
-9.5 | -0.598 | 0.01197 | -0.058 | -49.945
-9 | -0.575 | 0.0113 | -0.059 | -50.829
-8.5 | -0.544 | 0.01067 | -0.06 | -50.999
-8 | -0.508 | 0.0101 | -0.061 | -50.286
-7.5 | -0.466 | 0.00966 | -0.062 | -48.202
-7 | -0.419 | 0.0093 | -0.063 | -45.065
-6.5 | -0.368 | 0.00895 | -0.064 | -41.153
-6 | -0.314 | 0.00863 | -0.066 | -36.408
-5.5 | -0.257 | 0.00686 | -0.067 | -37.528
-5 | -0.199 | 0.00717 | -0.068 | -27.715
-4.5 | -0.138 | 0.00755 | -0.069 | -18.279
-4 | -0.076 | 0.0074 | -0.07 | -10.269
-3.5 | -0.013 | 0.00715 | -0.071 | -1.857
-3 | 0.05 | 0.00704 | -0.072 | 7.087
-2.5 | 0.113 | 0.00542 | -0.073 | 20.933
-2 | 0.178 | 0.00501 | -0.074 | 35.438
-1.5 | 0.241 | 0.00477 | -0.075 | 50.584
-1 | 0.305 | 0.00446 | -0.076 | 68.338
-0.5 | 0.368 | 0.00446 | -0.077 | 82.64
0 | 0.433 | 0.00448 | -0.078 | 96.568
0.5 | 0.496 | 0.00452 | -0.079 | 109.692
1 | 0.56 | 0.00457 | -0.08 | 122.55
1.5 | 0.623 | 0.00463 | -0.081 | 134.642
2 | 0.687 | 0.00472 | -0.082 | 145.668
2.5 | 0.75 | 0.00478 | -0.083 | 156.998
3 | 0.81 | 0.00486 | -0.084 | 166.476
3.5 | 0.872 | 0.00497 | -0.085 | 175.647
4 | 0.935 | 0.00508 | -0.086 | 183.944
4.5 | 0.997 | 0.00529 | -0.087 | 188.511
5 | 1.058 | 0.00612 | -0.088 | 172.764
5.5 | 1.118 | 0.00686 | -0.089 | 163.008
6 | 1.178 | 0.00776 | -0.09 | 151.77
6.5 | 1.235 | 0.00798 | -0.091 | 154.872
7 | 1.283 | 0.01101 | -0.091 | 116.554
7.5 | 1.331 | 0.01225 | -0.092 | 108.659
8 | 1.371 | 0.0135 | -0.092 | 101.523
8.5 | 1.402 | 0.01599 | -0.092 | 87.629
9 | 1.434 | 0.01695 | -0.093 | 84.599
9.5 | 1.459 | 0.01804 | -0.093 | 80.882
10 | 1.479 | 0.01922 | -0.094 | 76.958
10.5 | 1.493 | 0.02048 | -0.094 | 72.88
11 | 1.498 | 0.02183 | -0.095 | 68.621
11.5 | 1.494 | 0.02345 | -0.095 | 63.715
12 | 1.482 | 0.02519 | -0.096 | 58.828
12.5 | 1.461 | 0.02702 | -0.096 | 54.073
13 | 1.431 | 0.02915 | -0.097 | 49.085
13.5 | 1.391 | 0.03155 | -0.097 | 44.08
14 | 1.342 | 0.03424 | -0.097 | 39.194
14.5 | 1.285 | 0.03727 | -0.098 | 34.469
15 | 1.219 | 0.04084 | -0.098 | 29.848
15.5 | 1.146 | 0.04482 | -0.098 | 25.575
16 | 1.067 | 0.04933 | -0.098 | 21.635

## 70. Re 4M Mach 0.25 (2)
BIGFOIL.COM POLAR EXPORT
r1082t
RONCZ 1082T VOYAGER TIP OUTER AFT WING |  |  |  | Cl Max: | 1.4634 | at alpha= | 18.5 | deg
XFOIL ncrit=9 |  |  |  | L/D Max: | 180.9 | at alpha= | 5 | deg
Re: | 4000000 |  |  | Cd Min: | 0.22385 | at alpha= | -20 | deg
Mach: | 0.25 |  |  | Cl=0 at alpha= | -3.1698 | deg
|  |  |  | @ Cl=0.1, Cd= | 0.0063776
|  |  |  | @ Cl=0.4, Cd= | 0.0043786
|  |  |  | @ Cl=0.6, Cd= | 0.0045652
alpha (deg) | Cl | Cd | Cm | Cl/Cd
-20 | -0.5268 | 0.22385 | -0.0004 | -2.3534
-19.5 | -0.515 | 0.21563 | -0.0044 | -2.3884
-19 | -0.4983 | 0.20994 | -0.0078 | -2.3735
-18.5 | -0.4816 | 0.20434 | -0.011 | -2.3569
-18 | -0.4651 | 0.19862 | -0.0142 | -2.3417
-17.5 | -0.4402 | 0.1902 | -0.0211 | -2.3144
-17 | -0.4289 | 0.18132 | -0.0243 | -2.3654
-16.5 | -0.3608 | 0.16517 | -0.0478 | -2.1844
-15.5 | -0.4703 | 0.11078 | -0.0753 | -4.2454
-14.5 | -0.564 | 0.06991 | -0.1056 | -8.0675
-14 | -0.6459 | 0.04585 | -0.1234 | -14.0872
-13.5 | -0.6732 | 0.03722 | -0.127 | -18.087
-13 | -0.7034 | 0.03078 | -0.1254 | -22.8525
-12.5 | -0.6968 | 0.02782 | -0.1224 | -25.0467
-12 | -0.7121 | 0.02383 | -0.1167 | -29.8825
-11.5 | -0.7132 | 0.0209 | -0.1106 | -34.1244
-11 | -0.7232 | 0.01756 | -0.1021 | -41.1845
-10.5 | -0.7133 | 0.01551 | -0.0947 | -45.9897
-10 | -0.6946 | 0.01399 | -0.088 | -49.6497
-9.5 | -0.657 | 0.01294 | -0.0843 | -50.7728
-9 | -0.6112 | 0.01225 | -0.0818 | -49.8939
-8 | -0.5176 | 0.01083 | -0.0773 | -47.7932
-7.5 | -0.468 | 0.01026 | -0.0756 | -45.614
-7 | -0.4165 | 0.00979 | -0.0742 | -42.5434
-6.5 | -0.3628 | 0.0094 | -0.0733 | -38.5957
-6 | -0.3121 | 0.00881 | -0.0718 | -35.4257
-5.5 | -0.2585 | 0.00845 | -0.0709 | -30.5917
-5 | -0.2033 | 0.00814 | -0.0704 | -24.9754
-4.5 | -0.1471 | 0.00788 | -0.0701 | -18.6675
-4 | -0.0913 | 0.0076 | -0.0697 | -12.0132
-3.5 | -0.0352 | 0.00738 | -0.0694 | -4.7696
-3 | 0.0181 | 0.00695 | -0.0688 | 2.6043
-2.5 | 0.0735 | 0.00658 | -0.0686 | 11.1702
-2 | 0.1285 | 0.00616 | -0.0684 | 20.8604
-1.5 | 0.1816 | 0.00559 | -0.0679 | 32.4866
-1 | 0.233 | 0.00484 | -0.0673 | 48.1405
-0.5 | 0.2875 | 0.00436 | -0.0671 | 65.9404
0 | 0.3474 | 0.00437 | -0.0677 | 79.4966
0.5 | 0.4085 | 0.00438 | -0.0685 | 93.2648
1 | 0.4694 | 0.00442 | -0.0694 | 106.1991
1.5 | 0.5292 | 0.00447 | -0.07 | 118.3893
2 | 0.5894 | 0.00456 | -0.0707 | 129.2544
2.5 | 0.6503 | 0.00459 | -0.0715 | 141.6776
3 | 0.71 | 0.00467 | -0.0721 | 152.0343
3.5 | 0.7701 | 0.00475 | -0.0727 | 162.1263
4 | 0.8293 | 0.00487 | -0.0732 | 170.2875
4.5 | 0.888 | 0.00501 | -0.0736 | 177.2455
5 | 0.9443 | 0.00522 | -0.0735 | 180.9004
5.5 | 0.9879 | 0.00599 | -0.071 | 164.9249
6 | 1.0262 | 0.00693 | -0.0676 | 148.0808
6.5 | 1.0668 | 0.00769 | -0.0646 | 138.7256
7 | 1.1007 | 0.00856 | -0.0604 | 128.5864
7.5 | 1.1207 | 0.00948 | -0.0534 | 118.2173
8 | 1.1407 | 0.01035 | -0.0465 | 110.2126
8.5 | 1.1618 | 0.01128 | -0.0402 | 102.9965
9 | 1.1819 | 0.01235 | -0.0343 | 95.7004
9.5 | 1.2004 | 0.01364 | -0.0286 | 88.0059
10 | 1.2191 | 0.01516 | -0.0237 | 80.4156
10.5 | 1.2389 | 0.01692 | -0.0194 | 73.221
11 | 1.2566 | 0.01895 | -0.0154 | 66.3113
12 | 1.2867 | 0.0239 | -0.0082 | 53.8368
12.5 | 1.3 | 0.02665 | -0.0049 | 48.7805
13.5 | 1.369 | 0.03278 | -0.0078 | 41.7633
15 | 1.4046 | 0.04277 | -0.0004 | 32.8408
15.5 | 1.4202 | 0.04639 | 0.0008 | 30.6144
16 | 1.4326 | 0.05038 | 0.0019 | 28.4359
16.5 | 1.4435 | 0.05462 | 0.0028 | 26.428
17 | 1.4527 | 0.05921 | 0.0034 | 24.5347
17.5 | 1.4582 | 0.0643 | 0.0037 | 22.6781
18 | 1.4622 | 0.06983 | 0.0036 | 20.9394
18.5 | 1.4634 | 0.0759 | 0.003 | 19.2806
19 | 1.4575 | 0.08315 | 0.0017 | 17.5286
19.5 | 1.45 | 0.09095 | -0.0004 | 15.9428
20 | 1.4259 | 0.10144 | -0.004 | 14.0566

## 71. Re 4M Mach 0.50 (1)
BIGFOIL.COM POLAR EXPORT
r1082t
RONCZ 1082T VOYAGER TIP OUTER AFT WING |  |  |  | Cl Max: | 1.428 | at alpha= | 8 | deg
JavaFoil+Calcfoil stall+Eppler ext transition |  |  |  | L/D Max: | 187.898 | at alpha= | 4 | deg
Re: | 4000000 |  |  | Cd Min: | 0.00462 | at alpha= | -0.5 | deg
Mach: | 0.5 |  |  | Cl=0 at alpha= | -3.3929 | deg
|  |  |  | @ Cl=0.1, Cd= | 0.0065962
|  |  |  | @ Cl=0.4, Cd= | 0.0046369
|  |  |  | @ Cl=0.6, Cd= | 0.0047554
alpha (deg) | Cl | Cd | Cm | Cl/Cd
-20 | -0.935 | 0.1622 | -0.027 | -5.761
-19.5 | -0.903 | 0.15798 | -0.026 | -5.717
-19 | -0.876 | 0.15197 | -0.026 | -5.763
-18.5 | -0.849 | 0.14737 | -0.027 | -5.758
-18 | -0.821 | 0.14558 | -0.027 | -5.641
-17.5 | -0.792 | 0.13991 | -0.027 | -5.66
-17 | -0.765 | 0.13428 | -0.027 | -5.694
-16.5 | -0.737 | 0.12969 | -0.028 | -5.684
-16 | -0.709 | 0.12733 | -0.028 | -5.57
-15.5 | -0.681 | 0.1234 | -0.028 | -5.515
-15 | -0.653 | 0.11719 | -0.028 | -5.572
-14.5 | -0.625 | 0.11258 | -0.029 | -5.555
-14 | -0.597 | 0.10831 | -0.029 | -5.514
-13.5 | -0.568 | 0.10485 | -0.029 | -5.422
-13 | -0.541 | 0.10005 | -0.029 | -5.404
-12.5 | -0.513 | 0.09728 | -0.03 | -5.272
-12 | -0.484 | 0.09132 | -0.029 | -5.304
-11.5 | -0.457 | 0.08001 | -0.03 | -5.71
-11 | -0.43 | 0.07192 | -0.033 | -5.979
-10.5 | -0.4 | 0.0734 | -0.029 | -5.45
-10 | -0.375 | 0.06298 | -0.036 | -5.959
-9.5 | -0.41 | 0.016 | -0.063 | -25.611
-9 | -0.321 | 0.05332 | -0.041 | -6.022
-8.5 | -0.297 | 0.04479 | -0.047 | -6.641
-8 | -0.314 | 0.01262 | -0.067 | -24.869
-7.5 | -0.282 | 0.01154 | -0.069 | -24.409
-7 | -0.248 | 0.01103 | -0.07 | -22.488
-6.5 | -0.352 | 0.01043 | -0.071 | -33.764
-6 | -0.323 | 0.00974 | -0.073 | -33.162
-5.5 | -0.274 | 0.00929 | -0.074 | -29.463
-5 | -0.215 | 0.00885 | -0.075 | -24.315
-4.5 | -0.151 | 0.00849 | -0.076 | -17.804
-4 | -0.084 | 0.0082 | -0.078 | -10.217
-3.5 | -0.015 | 0.00793 | -0.079 | -1.856
-3 | 0.055 | 0.00774 | -0.08 | 7.174
-2.5 | 0.127 | 0.00591 | -0.081 | 21.425
-2 | 0.198 | 0.0053 | -0.082 | 37.444
-1.5 | 0.27 | 0.00502 | -0.084 | 53.755
-1 | 0.341 | 0.00472 | -0.085 | 72.143
-0.5 | 0.412 | 0.00462 | -0.086 | 89.109
0 | 0.484 | 0.00467 | -0.087 | 103.493
0.5 | 0.555 | 0.00473 | -0.088 | 117.252
1 | 0.626 | 0.00477 | -0.089 | 131.241
1.5 | 0.697 | 0.00487 | -0.09 | 143.067
2 | 0.768 | 0.00498 | -0.091 | 154.202
2.5 | 0.839 | 0.00507 | -0.093 | 165.378
3 | 0.904 | 0.00519 | -0.094 | 174.023
3.5 | 0.973 | 0.0053 | -0.095 | 183.553
4 | 1.043 | 0.00555 | -0.096 | 187.898
4.5 | 1.111 | 0.00625 | -0.097 | 177.828
5 | 1.178 | 0.00744 | -0.098 | 158.445
5.5 | 1.238 | 0.00947 | -0.099 | 130.676
6 | 1.297 | 0.01119 | -0.099 | 115.866
6.5 | 1.342 | 0.01329 | -0.099 | 100.931
7 | 1.382 | 0.01532 | -0.1 | 90.182
7.5 | 1.408 | 0.01924 | -0.1 | 73.208
8 | 1.428 | 0.02082 | -0.1 | 68.619
8.5 | 1.42 | 0.02269 | -0.101 | 62.578
9 | 1.358 | 0.02506 | -0.101 | 54.199
9.5 | 0.968 | 0.02805 | -0.102 | 34.519
10 | 0.881 | 0.02988 | -0.102 | 29.496
10.5 | 0.905 | 0.03504 | -0.102 | 25.844
11 | 0.928 | 0.03971 | -0.101 | 23.361
11.5 | 0.838 | 0.08419 | -0.063 | 9.949
12 | 0.858 | 0.09144 | -0.054 | 9.38
12.5 | 0.89 | 0.09936 | -0.062 | 8.956
13 | 0.912 | 0.10162 | -0.056 | 8.976

## 72. Re 4M Mach 0.50 (2)
BIGFOIL.COM POLAR EXPORT
r1082t
RONCZ 1082T VOYAGER TIP OUTER AFT WING |  |  |  | Cl Max: | 1.3049 | at alpha= | 14 | deg
XFOIL ncrit=9 |  |  |  | L/D Max: | 188.302 | at alpha= | 4.5 | deg
Re: | 4000000 |  |  | Cd Min: | 0.24433 | at alpha= | -20 | deg
Mach: | 0.5 |  |  | Cl=0 at alpha= | -3.2094 | deg
|  |  |  | @ Cl=0.1, Cd= | 0.0069517
|  |  |  | @ Cl=0.4, Cd= | 0.0045697
|  |  |  | @ Cl=0.6, Cd= | 0.0047641
alpha (deg) | Cl | Cd | Cm | Cl/Cd
-20 | -0.55 | 0.24433 | 0.0012 | -2.2511
-19.5 | -0.5297 | 0.23657 | -0.0031 | -2.2391
-19 | -0.511 | 0.22867 | -0.0073 | -2.2347
-18.5 | -0.4745 | 0.21985 | -0.0166 | -2.1583
-18 | -0.4287 | 0.20911 | -0.0292 | -2.0501
-17.5 | -0.3299 | 0.1899 | -0.0616 | -1.7372
-17 | -0.3073 | 0.18173 | -0.0669 | -1.691
-16.5 | -0.2878 | 0.17448 | -0.071 | -1.6495
-16 | -0.2706 | 0.16562 | -0.0752 | -1.6339
-15 | -0.2382 | 0.15023 | -0.0827 | -1.5856
-14 | -0.2115 | 0.13417 | -0.0902 | -1.5764
-13.5 | -0.2022 | 0.12524 | -0.094 | -1.6145
-13 | -0.1987 | 0.11592 | -0.0983 | -1.7141
-12.5 | -0.1806 | 0.11001 | -0.1015 | -1.6417
-12 | -0.1797 | 0.10068 | -0.1057 | -1.7849
-11.5 | -0.1781 | 0.09203 | -0.1098 | -1.9352
-11 | -0.1837 | 0.08252 | -0.1145 | -2.2261
-10.5 | -0.2024 | 0.07138 | -0.1203 | -2.8355
-10 | -0.2347 | 0.05765 | -0.1287 | -4.0711
-9.5 | -0.2682 | 0.04315 | -0.1394 | -6.2155
-8.5 | -0.3472 | 0.02832 | -0.1355 | -12.2599
-8 | -0.3824 | 0.02288 | -0.1266 | -16.7133
-7.5 | -0.4074 | 0.01847 | -0.1148 | -22.0574
-7 | -0.4033 | 0.01481 | -0.1048 | -27.2316
-6.5 | -0.3697 | 0.01226 | -0.0982 | -30.155
-6 | -0.3237 | 0.01085 | -0.093 | -29.8341
-5.5 | -0.276 | 0.00971 | -0.0883 | -28.4243
-5 | -0.2202 | 0.00905 | -0.0851 | -24.3315
-4.5 | -0.1612 | 0.00858 | -0.0826 | -18.7879
-4 | -0.0993 | 0.00818 | -0.0809 | -12.1394
-3.5 | -0.0369 | 0.00783 | -0.0796 | -4.7126
-3 | 0.0266 | 0.00756 | -0.0786 | 3.5185
-2.5 | 0.0852 | 0.00705 | -0.0771 | 12.0851
-2 | 0.1454 | 0.00665 | -0.0761 | 21.8647
-1.5 | 0.2042 | 0.00613 | -0.075 | 33.3116
-1 | 0.2618 | 0.00538 | -0.0739 | 48.6617
-0.5 | 0.32 | 0.00458 | -0.073 | 69.869
0 | 0.3888 | 0.00456 | -0.0736 | 85.2632
0.5 | 0.4578 | 0.00462 | -0.0743 | 99.0909
1 | 0.5258 | 0.0047 | -0.0748 | 111.8723
1.5 | 0.5952 | 0.00476 | -0.0755 | 125.042
2 | 0.6653 | 0.00482 | -0.0762 | 138.029
2.5 | 0.7346 | 0.00493 | -0.0768 | 149.0061
3 | 0.803 | 0.005 | -0.0771 | 160.6
3.5 | 0.873 | 0.00508 | -0.0775 | 171.8504
4 | 0.9416 | 0.0052 | -0.0775 | 181.0769
4.5 | 1.0093 | 0.00536 | -0.0772 | 188.3022
5 | 1.0705 | 0.00573 | -0.0755 | 186.8237
5.5 | 1.1062 | 0.00676 | -0.0693 | 163.6391
6 | 1.1274 | 0.00775 | -0.0603 | 145.471
6.5 | 1.1359 | 0.009 | -0.0494 | 126.2111
7 | 1.1451 | 0.01041 | -0.0394 | 110
7.5 | 1.1458 | 0.01248 | -0.0296 | 91.8109
8 | 1.1505 | 0.01509 | -0.0219 | 76.2425
8.5 | 1.159 | 0.0181 | -0.0158 | 64.0331
9 | 1.1673 | 0.02143 | -0.0104 | 54.4704
9.5 | 1.1821 | 0.02459 | -0.0059 | 48.0724
10 | 1.1929 | 0.02803 | -0.0014 | 42.558
10.5 | 1.2112 | 0.03132 | 0.0022 | 38.6718
11.5 | 1.241 | 0.03892 | 0.0087 | 31.8859
12.5 | 1.2746 | 0.04724 | 0.0136 | 26.9814
13 | 1.2926 | 0.05168 | 0.0157 | 25.0116
13.5 | 1.3043 | 0.05682 | 0.0174 | 22.9549
14 | 1.3049 | 0.06268 | 0.0196 | 20.8184
15 | 1.2976 | 0.08004 | 0.0149 | 16.2119
15.5 | 1.2743 | 0.09034 | 0.0124 | 14.1056
16 | 1.2488 | 0.10156 | 0.0082 | 12.2962
16.5 | 1.221 | 0.11382 | 0.0023 | 10.7275
17 | 1.1931 | 0.12679 | -0.005 | 9.41
17.5 | 1.1653 | 0.14028 | -0.0133 | 8.307
18 | 1.1395 | 0.15405 | -0.0223 | 7.3969
18.5 | 1.1165 | 0.16786 | -0.0316 | 6.6514
19 | 1.0967 | 0.18153 | -0.0409 | 6.0414

## 73. Re 5M Mach 0.00 (1)
BIGFOIL.COM POLAR EXPORT
r1082t
RONCZ 1082T VOYAGER TIP OUTER AFT WING |  |  |  | Cl Max: | 1.547 | at alpha= | 12.5 | deg
JavaFoil+Calcfoil stall+Eppler ext transition |  |  |  | L/D Max: | 184.482 | at alpha= | 4 | deg
Re: | 5000000 |  |  | Cd Min: | 0.0043 | at alpha= | 0 | deg
Mach: | 0 |  |  | Cl=0 at alpha= | -3.3934 | deg
|  |  |  | @ Cl=0.1, Cd= | 0.00568
|  |  |  | @ Cl=0.4, Cd= | 0.0043307
|  |  |  | @ Cl=0.6, Cd= | 0.0044355
alpha (deg) | Cl | Cd | Cm | Cl/Cd
-17.5 | -0.579 | 0.11669 | -0.026 | -4.963
-17 | -0.592 | 0.11119 | -0.027 | -5.324
-16.5 | -0.606 | 0.10308 | -0.028 | -5.875
-16 | -0.616 | 0.09848 | -0.029 | -6.253
-15.5 | -0.627 | 0.09081 | -0.031 | -6.907
-15 | -0.635 | 0.08544 | -0.031 | -7.435
-14.5 | -0.646 | 0.07533 | -0.034 | -8.582
-14 | -0.65 | 0.07072 | -0.035 | -9.194
-13.5 | -0.664 | 0.05629 | -0.038 | -11.805
-13 | -0.727 | 0.02156 | -0.047 | -33.731
-12.5 | -0.735 | 0.01663 | -0.049 | -44.167
-12 | -0.729 | 0.01497 | -0.051 | -48.674
-11.5 | -0.716 | 0.01406 | -0.052 | -50.887
-11 | -0.702 | 0.01264 | -0.053 | -55.508
-10.5 | -0.681 | 0.01184 | -0.054 | -57.545
-10 | -0.656 | 0.01113 | -0.055 | -58.883
-9.5 | -0.625 | 0.01055 | -0.056 | -59.263
-9 | -0.591 | 0.01009 | -0.057 | -58.58
-8.5 | -0.552 | 0.00967 | -0.058 | -57.108
-8 | -0.509 | 0.00927 | -0.06 | -54.923
-7.5 | -0.463 | 0.00893 | -0.061 | -51.894
-7 | -0.414 | 0.00865 | -0.062 | -47.865
-6.5 | -0.362 | 0.00732 | -0.063 | -49.476
-6 | -0.308 | 0.00771 | -0.064 | -39.923
-5.5 | -0.251 | 0.00754 | -0.065 | -33.338
-5 | -0.193 | 0.00738 | -0.066 | -26.174
-4.5 | -0.134 | 0.0071 | -0.067 | -18.858
-4 | -0.074 | 0.00699 | -0.068 | -10.542
-3.5 | -0.013 | 0.00686 | -0.069 | -1.878
-3 | 0.048 | 0.00672 | -0.07 | 7.196
-2.5 | 0.11 | 0.00548 | -0.07 | 20.035
-2 | 0.172 | 0.00504 | -0.071 | 34.093
-1.5 | 0.234 | 0.00484 | -0.072 | 48.261
-1 | 0.295 | 0.00461 | -0.073 | 63.95
-0.5 | 0.357 | 0.0044 | -0.074 | 81.136
0 | 0.419 | 0.0043 | -0.075 | 97.342
0.5 | 0.481 | 0.00434 | -0.076 | 110.811
1 | 0.542 | 0.00437 | -0.077 | 123.918
1.5 | 0.604 | 0.00444 | -0.078 | 136.049
2 | 0.665 | 0.00448 | -0.079 | 148.305
2.5 | 0.727 | 0.00457 | -0.08 | 159.083
3 | 0.784 | 0.00463 | -0.081 | 169.363
3.5 | 0.845 | 0.00477 | -0.082 | 177.258
4 | 0.906 | 0.00491 | -0.083 | 184.482
4.5 | 0.966 | 0.00564 | -0.084 | 171.185
5 | 1.025 | 0.00621 | -0.085 | 165.158
5.5 | 1.084 | 0.00686 | -0.086 | 157.883
6 | 1.142 | 0.00762 | -0.087 | 149.84
6.5 | 1.198 | 0.00847 | -0.088 | 141.564
7 | 1.249 | 0.00849 | -0.088 | 147.138
7.5 | 1.297 | 0.01119 | -0.089 | 115.967
8 | 1.344 | 0.01215 | -0.09 | 110.573
8.5 | 1.381 | 0.01416 | -0.09 | 97.56
9 | 1.418 | 0.01487 | -0.091 | 95.314
9.5 | 1.45 | 0.01568 | -0.091 | 92.462
10 | 1.479 | 0.01656 | -0.092 | 89.277
10.5 | 1.502 | 0.01753 | -0.092 | 85.712
11 | 1.52 | 0.01867 | -0.093 | 81.432
11.5 | 1.534 | 0.01978 | -0.093 | 77.539
12 | 1.543 | 0.021 | -0.094 | 73.49
12.5 | 1.547 | 0.02234 | -0.094 | 69.257
13 | 1.545 | 0.0239 | -0.095 | 64.66
13.5 | 1.539 | 0.02544 | -0.095 | 60.466
14 | 1.527 | 0.02728 | -0.096 | 55.971
14.5 | 1.511 | 0.02917 | -0.096 | 51.792
15 | 1.49 | 0.03138 | -0.096 | 47.473
15.5 | 1.465 | 0.03363 | -0.097 | 43.576
16 | 1.437 | 0.03611 | -0.097 | 39.8
16.5 | 1.406 | 0.03907 | -0.097 | 35.972
17 | 1.372 | 0.04213 | -0.098 | 32.554
17.5 | 1.334 | 0.04556 | -0.098 | 29.277

## 74. Re 5M Mach 0.00 (2)
BIGFOIL.COM POLAR EXPORT
r1082t
RONCZ 1082T VOYAGER TIP OUTER AFT WING |  |  |  | Cl Max: | 1.5553 | at alpha= | 20 | deg
XFOIL ncrit=9 |  |  |  | L/D Max: | 180.907 | at alpha= | 4.5 | deg
Re: | 5000000 |  |  | Cd Min: | 0.12467 | at alpha= | -19 | deg
Mach: | 0 |  |  | Cl=0 at alpha= | -3.1789 | deg
|  |  |  | @ Cl=0.1, Cd= | 0.0060728
|  |  |  | @ Cl=0.4, Cd= | 0.0040712
|  |  |  | @ Cl=0.6, Cd= | 0.0042371
alpha (deg) | Cl | Cd | Cm | Cl/Cd
-19 | -0.7959 | 0.12467 | -0.039 | -6.3841
-18.5 | -1.1639 | 0.05203 | -0.0809 | -22.3698
-18 | -1.2122 | 0.04056 | -0.0852 | -29.8866
-17.5 | -1.2042 | 0.03681 | -0.085 | -32.7139
-17 | -1.2155 | 0.03186 | -0.0835 | -38.1513
-16.5 | -1.2062 | 0.02875 | -0.0819 | -41.9548
-16 | -1.1788 | 0.02483 | -0.0847 | -47.4748
-15.5 | -1.1548 | 0.02294 | -0.0829 | -50.34
-15 | -0.9986 | 0.01988 | -0.1092 | -50.2314
-14.5 | -0.985 | 0.01866 | -0.1042 | -52.7867
-14 | -0.9642 | 0.01746 | -0.1002 | -55.2234
-13.5 | -0.9401 | 0.0164 | -0.0963 | -57.3232
-13 | -0.9129 | 0.01549 | -0.0925 | -58.9348
-12.5 | -0.8854 | 0.01466 | -0.0885 | -60.3956
-12 | -0.8569 | 0.01397 | -0.0842 | -61.3386
-11.5 | -0.8256 | 0.01334 | -0.0803 | -61.8891
-11 | -0.7851 | 0.01275 | -0.0781 | -61.5765
-10.5 | -0.7432 | 0.01214 | -0.0761 | -61.2191
-10 | -0.7045 | 0.01117 | -0.0735 | -63.0707
-9.5 | -0.6588 | 0.01063 | -0.0721 | -61.9755
-9 | -0.6101 | 0.01024 | -0.0711 | -59.5801
-8.5 | -0.561 | 0.00984 | -0.0702 | -57.0122
-8 | -0.5106 | 0.00948 | -0.0696 | -53.8608
-7.5 | -0.4601 | 0.00913 | -0.0689 | -50.3943
-7 | -0.4083 | 0.00879 | -0.0684 | -46.4505
-6.5 | -0.3558 | 0.0085 | -0.0681 | -41.8588
-6 | -0.3031 | 0.00824 | -0.0677 | -36.784
-5.5 | -0.2511 | 0.00787 | -0.0673 | -31.906
-5 | -0.1971 | 0.0076 | -0.0672 | -25.9342
-4.5 | -0.1424 | 0.0074 | -0.0672 | -19.2432
-4 | -0.0881 | 0.00718 | -0.0672 | -12.2702
-3 | 0.0192 | 0.00656 | -0.0669 | 2.9268
-2.5 | 0.0735 | 0.00624 | -0.067 | 11.7788
-2 | 0.1274 | 0.0059 | -0.067 | 21.5932
-1.5 | 0.1798 | 0.00543 | -0.0668 | 33.1123
-1 | 0.2315 | 0.00487 | -0.0666 | 47.5359
-0.5 | 0.2829 | 0.00423 | -0.0663 | 66.8794
0 | 0.3402 | 0.00408 | -0.0669 | 83.3824
0.5 | 0.3986 | 0.00407 | -0.0676 | 97.9361
1 | 0.4565 | 0.00412 | -0.0683 | 110.801
1.5 | 0.5147 | 0.00419 | -0.0691 | 122.8401
2 | 0.5732 | 0.0042 | -0.0699 | 136.4762
2.5 | 0.631 | 0.00428 | -0.0706 | 147.4299
3 | 0.6888 | 0.00436 | -0.0714 | 157.9817
3.5 | 0.7459 | 0.00443 | -0.072 | 168.3747
4 | 0.8028 | 0.00453 | -0.0726 | 177.2185
4.5 | 0.8575 | 0.00474 | -0.0728 | 180.9072
5 | 0.9062 | 0.00525 | -0.0718 | 172.6095
5.5 | 0.9482 | 0.00606 | -0.0697 | 156.4686
6 | 0.9908 | 0.00676 | -0.0677 | 146.568
6.5 | 1.0331 | 0.00742 | -0.0657 | 139.2318
7 | 1.0704 | 0.00821 | -0.0627 | 130.3776
7.5 | 1.1055 | 0.00898 | -0.0594 | 123.1069
8 | 1.1392 | 0.00964 | -0.0557 | 118.1743
8.5 | 1.1628 | 0.01029 | -0.05 | 113.0029
9 | 1.1881 | 0.01101 | -0.0449 | 107.911
9.5 | 1.2134 | 0.01178 | -0.0401 | 103.0051
10.5 | 1.2603 | 0.01366 | -0.0311 | 92.2621
11 | 1.2811 | 0.01491 | -0.0267 | 85.9222
11.5 | 1.301 | 0.01636 | -0.0228 | 79.5232
12 | 1.3175 | 0.01818 | -0.0189 | 72.4697
12.5 | 1.3323 | 0.02024 | -0.0153 | 65.8251
13 | 1.3482 | 0.0224 | -0.0121 | 60.1875
13.5 | 1.3631 | 0.02456 | -0.0089 | 55.5008
14 | 1.4262 | 0.02701 | -0.0161 | 52.8027
14.5 | 1.4288 | 0.02939 | -0.0109 | 48.6152
15 | 1.4459 | 0.03235 | -0.0097 | 44.6955
15.5 | 1.4668 | 0.03502 | -0.0087 | 41.8846
16 | 1.4852 | 0.03797 | -0.0078 | 39.1151
16.5 | 1.5009 | 0.04113 | -0.0068 | 36.4916
17 | 1.5153 | 0.04445 | -0.0059 | 34.09
17.5 | 1.5266 | 0.04808 | -0.005 | 31.7512
18 | 1.5351 | 0.05199 | -0.0041 | 29.5268
18.5 | 1.5419 | 0.05621 | -0.0034 | 27.4311
19 | 1.543 | 0.06115 | -0.0028 | 25.233
19.5 | 1.5464 | 0.06608 | -0.0028 | 23.4019
20 | 1.5553 | 0.0706 | -0.0032 | 22.0297

## 75. Re 5M Mach 0.10 (1)
BIGFOIL.COM POLAR EXPORT
r1082t
RONCZ 1082T VOYAGER TIP OUTER AFT WING |  |  |  | Cl Max: | 1.539 | at alpha= | 12.5 | deg
JavaFoil+Calcfoil stall+Eppler ext transition |  |  |  | L/D Max: | 184.062 | at alpha= | 4 | deg
Re: | 5000000 |  |  | Cd Min: | 0.00432 | at alpha= | 0 | deg
Mach: | 0.1 |  |  | Cl=0 at alpha= | -3.3952 | deg
|  |  |  | @ Cl=0.1, Cd= | 0.0056867
|  |  |  | @ Cl=0.4, Cd= | 0.00435
|  |  |  | @ Cl=0.6, Cd= | 0.0044421
alpha (deg) | Cl | Cd | Cm | Cl/Cd
-17.5 | -0.535 | 0.11958 | -0.026 | -4.471
-17 | -0.551 | 0.11308 | -0.027 | -4.872
-16.5 | -0.567 | 0.10591 | -0.028 | -5.352
-16 | -0.58 | 0.10116 | -0.029 | -5.736
-15.5 | -0.593 | 0.0951 | -0.03 | -6.237
-15 | -0.605 | 0.08852 | -0.031 | -6.836
-14.5 | -0.616 | 0.08158 | -0.032 | -7.547
-14 | -0.624 | 0.07512 | -0.034 | -8.307
-13.5 | -0.634 | 0.06552 | -0.036 | -9.675
-13 | -0.66 | 0.04435 | -0.042 | -14.878
-12.5 | -0.717 | 0.01761 | -0.049 | -40.691
-12 | -0.715 | 0.01544 | -0.051 | -46.3
-11.5 | -0.705 | 0.0144 | -0.052 | -48.956
-11 | -0.694 | 0.01294 | -0.053 | -53.593
-10.5 | -0.675 | 0.01202 | -0.054 | -56.176
-10 | -0.652 | 0.01129 | -0.055 | -57.718
-9.5 | -0.623 | 0.01068 | -0.057 | -58.304
-9 | -0.59 | 0.01019 | -0.058 | -57.856
-8.5 | -0.552 | 0.00974 | -0.059 | -56.615
-8 | -0.51 | 0.00934 | -0.06 | -54.585
-7.5 | -0.464 | 0.00898 | -0.061 | -51.672
-7 | -0.415 | 0.0087 | -0.062 | -47.718
-6.5 | -0.363 | 0.00684 | -0.063 | -53.087
-6 | -0.309 | 0.00715 | -0.064 | -43.208
-5.5 | -0.252 | 0.00752 | -0.065 | -33.577
-5 | -0.194 | 0.00737 | -0.066 | -26.345
-4.5 | -0.135 | 0.00719 | -0.067 | -18.705
-4 | -0.074 | 0.00697 | -0.068 | -10.632
-3.5 | -0.013 | 0.00683 | -0.069 | -1.895
-3 | 0.049 | 0.00669 | -0.07 | 7.259
-2.5 | 0.11 | 0.00549 | -0.071 | 20.107
-2 | 0.173 | 0.00503 | -0.072 | 34.351
-1.5 | 0.235 | 0.00483 | -0.073 | 48.632
-1 | 0.297 | 0.00462 | -0.074 | 64.15
-0.5 | 0.358 | 0.00441 | -0.075 | 81.24
0 | 0.421 | 0.00432 | -0.076 | 97.414
0.5 | 0.483 | 0.00435 | -0.077 | 111.119
1 | 0.545 | 0.00438 | -0.078 | 124.299
1.5 | 0.607 | 0.00445 | -0.079 | 136.472
2 | 0.668 | 0.0045 | -0.08 | 148.472
2.5 | 0.73 | 0.00458 | -0.081 | 159.552
3 | 0.788 | 0.00464 | -0.082 | 169.75
3.5 | 0.849 | 0.00479 | -0.082 | 177.339
4 | 0.91 | 0.00494 | -0.083 | 184.062
4.5 | 0.97 | 0.00568 | -0.084 | 170.849
5 | 1.03 | 0.00624 | -0.085 | 164.972
5.5 | 1.089 | 0.00692 | -0.086 | 157.489
6 | 1.148 | 0.00766 | -0.087 | 149.851
6.5 | 1.204 | 0.00857 | -0.088 | 140.454
7 | 1.254 | 0.00857 | -0.089 | 146.398
7.5 | 1.303 | 0.01132 | -0.09 | 115.115
8 | 1.349 | 0.01229 | -0.09 | 109.772
8.5 | 1.385 | 0.01431 | -0.091 | 96.807
9 | 1.421 | 0.01506 | -0.091 | 94.349
9.5 | 1.453 | 0.01593 | -0.092 | 91.199
10 | 1.48 | 0.01683 | -0.092 | 87.98
10.5 | 1.502 | 0.01782 | -0.093 | 84.325
11 | 1.519 | 0.01895 | -0.093 | 80.156
11.5 | 1.531 | 0.02013 | -0.094 | 76.032
12 | 1.538 | 0.02139 | -0.094 | 71.892
12.5 | 1.539 | 0.0228 | -0.095 | 67.491
13 | 1.534 | 0.02441 | -0.095 | 62.817
13.5 | 1.523 | 0.02614 | -0.096 | 58.266
14 | 1.508 | 0.02794 | -0.096 | 53.959
14.5 | 1.487 | 0.03004 | -0.096 | 49.509
15 | 1.462 | 0.03226 | -0.097 | 45.321
15.5 | 1.433 | 0.03465 | -0.097 | 41.348
16 | 1.399 | 0.0375 | -0.097 | 37.302
16.5 | 1.362 | 0.04048 | -0.098 | 33.658
17 | 1.323 | 0.04384 | -0.098 | 30.173
17.5 | 1.28 | 0.04744 | -0.098 | 26.982

## 76. Re 5M Mach 0.10 (2)
BIGFOIL.COM POLAR EXPORT
r1082t
RONCZ 1082T VOYAGER TIP OUTER AFT WING |  |  |  | Cl Max: | 1.5479 | at alpha= | 20 | deg
XFOIL ncrit=9 |  |  |  | L/D Max: | 181.6 | at alpha= | 4.5 | deg
Re: | 5000000 |  |  | Cd Min: | 0.0735 | at alpha= | 20 | deg
Mach: | 0.1 |  |  | Cl=0 at alpha= | -3.1816 | deg
|  |  |  | @ Cl=0.1, Cd= | 0.0060918
|  |  |  | @ Cl=0.4, Cd= | 0.00408
|  |  |  | @ Cl=0.6, Cd= | 0.0042424
alpha (deg) | Cl | Cd | Cm | Cl/Cd
-18 | -1.0961 | 0.05769 | -0.0787 | -18.9998
-17.5 | -1.1032 | 0.04975 | -0.0831 | -22.1749
-17 | -1.143 | 0.03961 | -0.0865 | -28.8563
-16.5 | -1.1494 | 0.03464 | -0.0859 | -33.1813
-16 | -1.1427 | 0.02863 | -0.0892 | -39.9127
-15.5 | -1.1228 | 0.02612 | -0.0878 | -42.9862
-15 | -0.9761 | 0.02177 | -0.1142 | -44.8369
-14.5 | -0.9669 | 0.02019 | -0.1091 | -47.89
-14 | -0.9503 | 0.01866 | -0.1048 | -50.9271
-13.5 | -0.9291 | 0.01737 | -0.1007 | -53.4888
-13 | -0.9048 | 0.01626 | -0.0965 | -55.6458
-12.5 | -0.878 | 0.01532 | -0.0924 | -57.3107
-11.5 | -0.8236 | 0.01374 | -0.0832 | -59.9418
-11 | -0.7855 | 0.01308 | -0.0804 | -60.0535
-10.5 | -0.7448 | 0.0124 | -0.078 | -60.0645
-10 | -0.7027 | 0.01168 | -0.0758 | -60.1627
-9.5 | -0.6616 | 0.01077 | -0.0735 | -61.4299
-9 | -0.613 | 0.01036 | -0.0723 | -59.1699
-8.5 | -0.5637 | 0.00993 | -0.0713 | -56.7674
-8 | -0.5132 | 0.00956 | -0.0705 | -53.682
-7 | -0.4105 | 0.00884 | -0.0691 | -46.4367
-6.5 | -0.3577 | 0.00854 | -0.0687 | -41.8852
-6 | -0.3046 | 0.00829 | -0.0684 | -36.7431
-5.5 | -0.2524 | 0.0079 | -0.0678 | -31.9494
-5 | -0.1982 | 0.00762 | -0.0676 | -26.0105
-4.5 | -0.1432 | 0.00741 | -0.0676 | -19.3252
-4 | -0.0886 | 0.0072 | -0.0676 | -12.3056
-3.5 | -0.034 | 0.00699 | -0.0675 | -4.8641
-3 | 0.0194 | 0.00658 | -0.0673 | 2.9483
-2.5 | 0.074 | 0.00626 | -0.0673 | 11.8211
-2 | 0.1281 | 0.00591 | -0.0673 | 21.6751
-1.5 | 0.1808 | 0.00545 | -0.0671 | 33.1743
-1 | 0.2326 | 0.00489 | -0.0668 | 47.5665
-0.5 | 0.2844 | 0.00424 | -0.0666 | 67.0755
0 | 0.342 | 0.00408 | -0.0672 | 83.8235
0.5 | 0.4007 | 0.00408 | -0.0679 | 98.2108
1 | 0.4589 | 0.00413 | -0.0686 | 111.1138
1.5 | 0.5176 | 0.00419 | -0.0694 | 123.5322
2 | 0.5764 | 0.00421 | -0.0702 | 136.9121
2.5 | 0.6346 | 0.00429 | -0.0709 | 147.9254
3 | 0.6928 | 0.00437 | -0.0716 | 158.5355
3.5 | 0.7502 | 0.00444 | -0.0722 | 168.964
4 | 0.8075 | 0.00454 | -0.0728 | 177.8634
4.5 | 0.8626 | 0.00475 | -0.073 | 181.6
5 | 0.9115 | 0.00526 | -0.072 | 173.289
5.5 | 0.9534 | 0.00609 | -0.0698 | 156.5517
6 | 0.9958 | 0.0068 | -0.0676 | 146.4412
6.5 | 1.0381 | 0.00746 | -0.0655 | 139.1555
7 | 1.0751 | 0.00826 | -0.0624 | 130.1574
7.5 | 1.1096 | 0.00904 | -0.0588 | 122.7434
8 | 1.1401 | 0.00969 | -0.0544 | 117.6574
8.5 | 1.1643 | 0.01038 | -0.0487 | 112.1676
9 | 1.1888 | 0.01114 | -0.0435 | 106.7145
9.5 | 1.2134 | 0.01195 | -0.0386 | 101.5397
10.5 | 1.2593 | 0.01397 | -0.0293 | 90.1432
11 | 1.2798 | 0.01531 | -0.0251 | 83.5924
11.5 | 1.2992 | 0.01688 | -0.0211 | 76.9668
12 | 1.3139 | 0.01889 | -0.0171 | 69.5553
12.5 | 1.3297 | 0.02101 | -0.0137 | 63.2889
13 | 1.3456 | 0.02324 | -0.0106 | 57.9002
13.5 | 1.3606 | 0.02547 | -0.0074 | 53.4197
14 | 1.4249 | 0.02814 | -0.015 | 50.6361
14.5 | 1.4273 | 0.0306 | -0.0098 | 46.6438
15 | 1.4455 | 0.03353 | -0.0086 | 43.1106
15.5 | 1.4658 | 0.03634 | -0.0076 | 40.3357
16 | 1.4832 | 0.03945 | -0.0066 | 37.597
16.5 | 1.4981 | 0.04272 | -0.0055 | 35.0679
17 | 1.5116 | 0.04619 | -0.0045 | 32.7257
17.5 | 1.5218 | 0.04996 | -0.0035 | 30.4604
18 | 1.5294 | 0.05408 | -0.0026 | 28.2803
18.5 | 1.5341 | 0.05866 | -0.002 | 26.1524
19 | 1.5361 | 0.06364 | -0.0016 | 24.1373
19.5 | 1.5394 | 0.06878 | -0.0018 | 22.3815
20 | 1.5479 | 0.0735 | -0.0023 | 21.0599

## 77. Re 5M Mach 0.25 (1)
BIGFOIL.COM POLAR EXPORT
r1082t
RONCZ 1082T VOYAGER TIP OUTER AFT WING |  |  |  | Cl Max: | 1.501 | at alpha= | 11 | deg
JavaFoil+Calcfoil stall+Eppler ext transition |  |  |  | L/D Max: | 183.224 | at alpha= | 4 | deg
Re: | 5000000 |  |  | Cd Min: | 0.00436 | at alpha= | 0 | deg
Mach: | 0.25 |  |  | Cl=0 at alpha= | -3.3968 | deg
|  |  |  | @ Cl=0.1, Cd= | 0.0058556
|  |  |  | @ Cl=0.4, Cd= | 0.0044108
|  |  |  | @ Cl=0.6, Cd= | 0.0044781
alpha (deg) | Cl | Cd | Cm | Cl/Cd
-15.5 | -0.301 | 0.10265 | -0.028 | -2.935
-15 | -0.346 | 0.09789 | -0.029 | -3.539
-14.5 | -0.387 | 0.09276 | -0.03 | -4.172
-14 | -0.423 | 0.08753 | -0.03 | -4.836
-13.5 | -0.457 | 0.07909 | -0.033 | -5.784
-13 | -0.484 | 0.07495 | -0.034 | -6.459
-12.5 | -0.509 | 0.06735 | -0.036 | -7.553
-12 | -0.532 | 0.0572 | -0.039 | -9.294
-11.5 | -0.614 | 0.01706 | -0.052 | -36.009
-11 | -0.623 | 0.01492 | -0.054 | -41.787
-10.5 | -0.624 | 0.01335 | -0.055 | -46.733
-10 | -0.616 | 0.01227 | -0.057 | -50.186
-9.5 | -0.599 | 0.01144 | -0.058 | -52.387
-9 | -0.576 | 0.01085 | -0.059 | -53.047
-8.5 | -0.545 | 0.01022 | -0.06 | -53.324
-8 | -0.508 | 0.0097 | -0.061 | -52.432
-7.5 | -0.466 | 0.00928 | -0.062 | -50.235
-7 | -0.419 | 0.00895 | -0.063 | -46.856
-6.5 | -0.369 | 0.00859 | -0.065 | -42.89
-6 | -0.315 | 0.0083 | -0.066 | -37.887
-5.5 | -0.258 | 0.00708 | -0.067 | -36.4
-5 | -0.199 | 0.00747 | -0.068 | -26.598
-4.5 | -0.138 | 0.00728 | -0.069 | -18.957
-4 | -0.076 | 0.00713 | -0.07 | -10.661
-3.5 | -0.013 | 0.00691 | -0.071 | -1.924
-3 | 0.05 | 0.0068 | -0.072 | 7.344
-2.5 | 0.113 | 0.00561 | -0.073 | 20.23
-2 | 0.178 | 0.00512 | -0.074 | 34.692
-1.5 | 0.241 | 0.00488 | -0.075 | 49.377
-1 | 0.305 | 0.00468 | -0.076 | 65.082
-0.5 | 0.368 | 0.00446 | -0.077 | 82.682
0 | 0.433 | 0.00436 | -0.078 | 99.284
0.5 | 0.496 | 0.00438 | -0.079 | 113.278
1 | 0.56 | 0.00444 | -0.08 | 126.047
1.5 | 0.623 | 0.0045 | -0.081 | 138.686
2 | 0.687 | 0.00455 | -0.082 | 151.1
2.5 | 0.75 | 0.00463 | -0.083 | 162.108
3 | 0.81 | 0.00471 | -0.084 | 172.004
3.5 | 0.872 | 0.00487 | -0.085 | 179.316
4 | 0.935 | 0.0051 | -0.086 | 183.224
4.5 | 0.997 | 0.00587 | -0.087 | 169.807
5 | 1.058 | 0.00648 | -0.088 | 163.132
5.5 | 1.118 | 0.00723 | -0.089 | 154.687
6 | 1.178 | 0.00809 | -0.09 | 145.549
6.5 | 1.233 | 0.00819 | -0.09 | 150.54
7 | 1.283 | 0.01099 | -0.091 | 116.716
7.5 | 1.331 | 0.01217 | -0.092 | 109.329
8 | 1.374 | 0.01313 | -0.092 | 104.677
8.5 | 1.405 | 0.01531 | -0.093 | 91.762
9 | 1.438 | 0.01622 | -0.093 | 88.628
9.5 | 1.464 | 0.01721 | -0.094 | 85.085
10 | 1.483 | 0.01836 | -0.094 | 80.796
10.5 | 1.496 | 0.01958 | -0.095 | 76.406
11 | 1.501 | 0.02085 | -0.095 | 72.025
11.5 | 1.498 | 0.02235 | -0.096 | 67.031
12 | 1.486 | 0.02402 | -0.096 | 61.868
12.5 | 1.465 | 0.02576 | -0.097 | 56.853
13 | 1.434 | 0.02778 | -0.097 | 51.625
13.5 | 1.394 | 0.03007 | -0.097 | 46.359
14 | 1.345 | 0.03262 | -0.098 | 41.247
14.5 | 1.288 | 0.03549 | -0.098 | 36.285
15 | 1.222 | 0.03889 | -0.098 | 31.425
15.5 | 1.15 | 0.04263 | -0.098 | 26.968
16 | 1.071 | 0.04678 | -0.098 | 22.888

## 78. Re 5M Mach 0.25 (2)
BIGFOIL.COM POLAR EXPORT
r1082t
RONCZ 1082T VOYAGER TIP OUTER AFT WING |  |  |  | Cl Max: | 1.4872 | at alpha= | 17.5 | deg
XFOIL ncrit=9 |  |  |  | L/D Max: | 184.793 | at alpha= | 4.5 | deg
Re: | 5000000 |  |  | Cd Min: | 0.1922 | at alpha= | -18 | deg
Mach: | 0.25 |  |  | Cl=0 at alpha= | -3.1885 | deg
|  |  |  | @ Cl=0.1, Cd= | 0.0062002
|  |  |  | @ Cl=0.4, Cd= | 0.004128
|  |  |  | @ Cl=0.6, Cd= | 0.0042689
alpha (deg) | Cl | Cd | Cm | Cl/Cd
-18 | -0.4563 | 0.1922 | -0.0207 | -2.3741
-17.5 | -0.4264 | 0.18381 | -0.0289 | -2.3198
-16 | -0.5026 | 0.11123 | -0.077 | -4.5186
-15.5 | -0.5724 | 0.08705 | -0.0942 | -6.5755
-15 | -0.6622 | 0.06134 | -0.1114 | -10.7956
-14.5 | -0.7044 | 0.04483 | -0.1251 | -15.7127
-14 | -0.748 | 0.03498 | -0.1287 | -21.3836
-13.5 | -0.7671 | 0.02963 | -0.1266 | -25.8893
-13 | -0.7854 | 0.02516 | -0.122 | -31.2162
-12.5 | -0.7771 | 0.02269 | -0.1174 | -34.2486
-12 | -0.7781 | 0.01985 | -0.1111 | -39.199
-11.5 | -0.7647 | 0.01789 | -0.1053 | -42.7446
-10.5 | -0.7285 | 0.0148 | -0.0926 | -49.223
-10 | -0.6974 | 0.0138 | -0.0877 | -50.5362
-9.5 | -0.658 | 0.01278 | -0.0842 | -51.4867
-9 | -0.6241 | 0.0113 | -0.0799 | -55.2301
-8.5 | -0.5769 | 0.01056 | -0.0777 | -54.6307
-8 | -0.5261 | 0.0101 | -0.0761 | -52.0891
-7.5 | -0.4745 | 0.0096 | -0.0746 | -49.4271
-7 | -0.4217 | 0.00916 | -0.0735 | -46.0371
-6.5 | -0.368 | 0.00881 | -0.0725 | -41.7707
-6 | -0.3132 | 0.00851 | -0.0718 | -36.8038
-5.5 | -0.2589 | 0.00811 | -0.071 | -31.9236
-5 | -0.204 | 0.00776 | -0.0704 | -26.2887
-4.5 | -0.1478 | 0.00753 | -0.0701 | -19.6282
-3.5 | -0.0342 | 0.00709 | -0.0698 | -4.8237
-3 | 0.0207 | 0.00668 | -0.0694 | 3.0988
-2.5 | 0.0764 | 0.00634 | -0.0692 | 12.0505
-2 | 0.1321 | 0.00601 | -0.0691 | 21.98
-1.5 | 0.1859 | 0.00555 | -0.0687 | 33.4955
-1 | 0.2394 | 0.005 | -0.0684 | 47.88
-0.5 | 0.2928 | 0.00428 | -0.0681 | 68.4112
0 | 0.3519 | 0.00412 | -0.0687 | 85.4126
0.5 | 0.4123 | 0.00413 | -0.0694 | 99.8305
1 | 0.4723 | 0.00419 | -0.07 | 112.7208
1.5 | 0.5334 | 0.00423 | -0.0709 | 126.0993
2 | 0.5941 | 0.00426 | -0.0717 | 139.4601
2.5 | 0.6541 | 0.00435 | -0.0723 | 150.3678
3 | 0.7148 | 0.00442 | -0.0731 | 161.7195
3.5 | 0.7741 | 0.0045 | -0.0736 | 172.0222
4 | 0.8335 | 0.0046 | -0.0742 | 181.1957
4.5 | 0.8907 | 0.00482 | -0.0742 | 184.7925
5 | 0.9404 | 0.00536 | -0.0729 | 175.4478
5.5 | 0.9822 | 0.00622 | -0.0701 | 157.91
6 | 1.0236 | 0.007 | -0.0673 | 146.2286
6.5 | 1.0642 | 0.00772 | -0.0643 | 137.8497
7 | 1.0994 | 0.00852 | -0.0602 | 129.0376
7.5 | 1.1234 | 0.00932 | -0.0539 | 120.5365
8 | 1.1462 | 0.01013 | -0.0475 | 113.1491
8.5 | 1.1698 | 0.01097 | -0.0416 | 106.6363
9 | 1.1902 | 0.01198 | -0.0355 | 99.3489
9.5 | 1.2112 | 0.01314 | -0.0301 | 92.1766
10 | 1.232 | 0.01452 | -0.0252 | 84.8485
10.5 | 1.2527 | 0.01611 | -0.0208 | 77.7592
11 | 1.2716 | 0.01803 | -0.0168 | 70.5269
11.5 | 1.287 | 0.02033 | -0.0128 | 63.3055
12 | 1.2996 | 0.02299 | -0.0091 | 56.5289
12.5 | 1.3168 | 0.02547 | -0.006 | 51.7
13 | 1.3331 | 0.02813 | -0.0032 | 47.3907
13.5 | 1.3494 | 0.03066 | -0.0002 | 44.0117
14 | 1.4115 | 0.03434 | -0.0079 | 41.1037
16 | 1.4645 | 0.04803 | 0.0002 | 30.4914
16.5 | 1.4754 | 0.05203 | 0.0016 | 28.3567
17 | 1.483 | 0.05649 | 0.0026 | 26.2524
17.5 | 1.4872 | 0.06147 | 0.0034 | 24.1939
18 | 1.4865 | 0.06721 | 0.0037 | 22.1172
18.5 | 1.4861 | 0.07324 | 0.0035 | 20.2908
19 | 1.4856 | 0.07958 | 0.0027 | 18.668
19.5 | 1.4793 | 0.08702 | 0.001 | 16.9995
20 | 1.4777 | 0.09414 | -0.0011 | 15.6968

## 79. Re 5M Mach 0.50 (1)
BIGFOIL.COM POLAR EXPORT
r1082t
RONCZ 1082T VOYAGER TIP OUTER AFT WING |  |  |  | Cl Max: | 1.432 | at alpha= | 8 | deg
JavaFoil+Calcfoil stall+Eppler ext transition |  |  |  | L/D Max: | 185.517 | at alpha= | 3.5 | deg
Re: | 5000000 |  |  | Cd Min: | 0.00453 | at alpha= | 0 | deg
Mach: | 0.5 |  |  | Cl=0 at alpha= | -3.3944 | deg
|  |  |  | @ Cl=0.1, Cd= | 0.0063278
|  |  |  | @ Cl=0.4, Cd= | 0.0047137
|  |  |  | @ Cl=0.6, Cd= | 0.0046207
alpha (deg) | Cl | Cd | Cm | Cl/Cd
-20 | -0.935 | 0.15806 | -0.027 | -5.914
-19.5 | -0.903 | 0.15497 | -0.026 | -5.83
-19 | -0.876 | 0.14785 | -0.026 | -5.925
-18.5 | -0.849 | 0.14329 | -0.027 | -5.924
-18 | -0.822 | 0.14132 | -0.028 | -5.815
-17.5 | -0.792 | 0.13862 | -0.027 | -5.715
-17 | -0.765 | 0.13237 | -0.028 | -5.778
-16.5 | -0.737 | 0.12771 | -0.028 | -5.774
-16 | -0.71 | 0.1239 | -0.029 | -5.729
-15.5 | -0.681 | 0.11576 | -0.028 | -5.881
-15 | -0.653 | 0.1143 | -0.029 | -5.714
-14.5 | -0.626 | 0.09842 | -0.029 | -6.357
-14 | -0.598 | 0.10655 | -0.029 | -5.608
-13.5 | -0.569 | 0.09877 | -0.029 | -5.762
-13 | -0.541 | 0.08977 | -0.03 | -6.032
-12.5 | -0.514 | 0.08305 | -0.031 | -6.188
-12 | -0.485 | 0.0888 | -0.03 | -5.459
-11.5 | -0.458 | 0.07842 | -0.032 | -5.836
-11 | -0.431 | 0.06968 | -0.035 | -6.192
-10.5 | -0.4 | 0.07239 | -0.03 | -5.531
-10 | -0.377 | 0.05998 | -0.039 | -6.293
-9.5 | -0.412 | 0.01495 | -0.063 | -27.522
-9 | -0.328 | 0.04631 | -0.047 | -7.072
-8.5 | -0.344 | 0.01395 | -0.065 | -24.684
-8 | -0.315 | 0.01202 | -0.067 | -26.182
-7.5 | -0.282 | 0.01105 | -0.069 | -25.536
-7 | -0.249 | 0.01058 | -0.07 | -23.485
-6.5 | -0.353 | 0.01003 | -0.071 | -35.158
-6 | -0.324 | 0.00938 | -0.073 | -34.503
-5.5 | -0.274 | 0.00894 | -0.074 | -30.657
-5 | -0.215 | 0.00852 | -0.075 | -25.269
-4.5 | -0.151 | 0.00818 | -0.076 | -18.502
-4 | -0.084 | 0.00791 | -0.078 | -10.614
-3.5 | -0.015 | 0.00765 | -0.079 | -1.927
-3 | 0.056 | 0.00665 | -0.08 | 8.351
-2.5 | 0.127 | 0.00613 | -0.081 | 20.657
-2 | 0.198 | 0.0055 | -0.082 | 36.089
-1.5 | 0.27 | 0.00506 | -0.084 | 53.26
-1 | 0.341 | 0.00483 | -0.085 | 70.528
-0.5 | 0.412 | 0.00469 | -0.086 | 87.89
0 | 0.484 | 0.00453 | -0.087 | 106.777
0.5 | 0.555 | 0.00457 | -0.088 | 121.543
1 | 0.626 | 0.00465 | -0.089 | 134.68
1.5 | 0.697 | 0.0047 | -0.09 | 148.171
2 | 0.768 | 0.0048 | -0.091 | 159.894
2.5 | 0.839 | 0.00491 | -0.093 | 170.968
3 | 0.904 | 0.00505 | -0.094 | 178.78
3.5 | 0.973 | 0.00525 | -0.095 | 185.517
4 | 1.043 | 0.00598 | -0.096 | 174.458
4.5 | 1.111 | 0.00688 | -0.097 | 161.471
5 | 1.176 | 0.00705 | -0.098 | 166.718
5.5 | 1.237 | 0.00991 | -0.099 | 124.842
6 | 1.296 | 0.01148 | -0.099 | 112.846
6.5 | 1.343 | 0.01323 | -0.099 | 101.505
7 | 1.384 | 0.01508 | -0.1 | 91.807
7.5 | 1.411 | 0.01844 | -0.1 | 76.514
8 | 1.432 | 0.01993 | -0.1 | 71.85
8.5 | 1.423 | 0.02171 | -0.101 | 65.569
9 | 1.362 | 0.02398 | -0.101 | 56.773
9.5 | 0.97 | 0.02684 | -0.102 | 36.16
10 | 0.883 | 0.02859 | -0.102 | 30.895
10.5 | 0.908 | 0.03343 | -0.102 | 27.155
11 | 0.932 | 0.03737 | -0.102 | 24.948
11.5 | 0.956 | 0.04099 | -0.102 | 23.315
12 | 0.861 | 0.08874 | -0.059 | 9.7
12.5 | 0.897 | 0.09421 | -0.068 | 9.518
13 | 0.913 | 0.09803 | -0.056 | 9.309

## 80. Re 5M Mach 0.50 (2)
BIGFOIL.COM POLAR EXPORT
r1082t
RONCZ 1082T VOYAGER TIP OUTER AFT WING |  |  |  | Cl Max: | 1.325 | at alpha= | 13.5 | deg
XFOIL ncrit=9 |  |  |  | L/D Max: | 197.354 | at alpha= | 4.5 | deg
Re: | 5000000 |  |  | Cd Min: | 0.24516 | at alpha= | -20 | deg
Mach: | 0.5 |  |  | Cl=0 at alpha= | -3.2159 | deg
|  |  |  | @ Cl=0.1, Cd= | 0.0067385
|  |  |  | @ Cl=0.4, Cd= | 0.0043338
|  |  |  | @ Cl=0.6, Cd= | 0.0044385
alpha (deg) | Cl | Cd | Cm | Cl/Cd
-20 | -0.5508 | 0.24516 | 0.0018 | -2.2467
-19.5 | -0.5302 | 0.2378 | -0.0027 | -2.2296
-19 | -0.4884 | 0.22648 | -0.0147 | -2.1565
-18.5 | -0.4438 | 0.21445 | -0.0276 | -2.0695
-18 | -0.3505 | 0.19603 | -0.0581 | -1.788
-17.5 | -0.3302 | 0.18678 | -0.0639 | -1.7679
-17 | -0.3085 | 0.1798 | -0.0683 | -1.7158
-16.5 | -0.2873 | 0.17305 | -0.0723 | -1.6602
-16 | -0.267 | 0.16611 | -0.0762 | -1.6074
-15.5 | -0.2509 | 0.15812 | -0.08 | -1.5868
-15 | -0.2343 | 0.15044 | -0.0838 | -1.5574
-14 | -0.2082 | 0.13402 | -0.0913 | -1.5535
-13 | -0.1964 | 0.11544 | -0.0994 | -1.7013
-12.5 | -0.1928 | 0.10636 | -0.1036 | -1.8127
-12 | -0.1953 | 0.09677 | -0.1081 | -2.0182
-11.5 | -0.1969 | 0.08786 | -0.1126 | -2.2411
-11 | -0.2003 | 0.07901 | -0.1171 | -2.5351
-10.5 | -0.223 | 0.06747 | -0.1235 | -3.3052
-9.5 | -0.29 | 0.04027 | -0.1418 | -7.2014
-9 | -0.3212 | 0.03322 | -0.1412 | -9.6689
-8.5 | -0.365 | 0.02677 | -0.1353 | -13.6347
-8 | -0.3942 | 0.02198 | -0.126 | -17.9345
-7.5 | -0.4193 | 0.01781 | -0.1135 | -23.543
-7 | -0.411 | 0.01404 | -0.1041 | -29.2735
-6.5 | -0.3779 | 0.01152 | -0.0973 | -32.8038
-6 | -0.3326 | 0.01015 | -0.0919 | -32.7685
-5.5 | -0.2789 | 0.00935 | -0.088 | -29.8289
-5 | -0.2226 | 0.00862 | -0.0848 | -25.8237
-4.5 | -0.1622 | 0.00812 | -0.0826 | -19.9754
-4 | -0.0997 | 0.00777 | -0.081 | -12.8314
-3.5 | -0.0362 | 0.0075 | -0.0799 | -4.8267
-3 | 0.0275 | 0.00727 | -0.079 | 3.7827
-2.5 | 0.0877 | 0.00682 | -0.0777 | 12.8592
-2 | 0.1496 | 0.00641 | -0.0769 | 23.3385
-1.5 | 0.211 | 0.00595 | -0.0762 | 35.4622
-1 | 0.2709 | 0.00539 | -0.0755 | 50.2597
0 | 0.3935 | 0.00433 | -0.0746 | 90.8776
0.5 | 0.4618 | 0.00437 | -0.0752 | 105.6751
1 | 0.5321 | 0.00439 | -0.0761 | 121.2073
1.5 | 0.6021 | 0.00444 | -0.0769 | 135.6081
2 | 0.671 | 0.00452 | -0.0774 | 148.4513
2.5 | 0.7404 | 0.00461 | -0.078 | 160.6074
3 | 0.8108 | 0.00469 | -0.0786 | 172.8785
3.5 | 0.8795 | 0.0048 | -0.0788 | 183.2292
4 | 0.9482 | 0.00492 | -0.0789 | 192.7236
4.5 | 1.0144 | 0.00514 | -0.0783 | 197.3541
5 | 1.0641 | 0.00585 | -0.0746 | 181.8974
5.5 | 1.1002 | 0.00683 | -0.0685 | 161.0835
6 | 1.1202 | 0.00781 | -0.0592 | 143.4315
6.5 | 1.132 | 0.00898 | -0.0488 | 126.0579
7.5 | 1.1481 | 0.01222 | -0.0298 | 93.9525
8 | 1.1587 | 0.01457 | -0.0226 | 79.5264
8.5 | 1.17 | 0.01741 | -0.0166 | 67.2028
9 | 1.1778 | 0.02068 | -0.0109 | 56.9536
9.5 | 1.1959 | 0.02362 | -0.0065 | 50.6308
10 | 1.208 | 0.02702 | -0.0021 | 44.7076
10.5 | 1.2268 | 0.03022 | 0.0017 | 40.5956
11 | 1.2417 | 0.03385 | 0.0053 | 36.6824
11.5 | 1.2526 | 0.038 | 0.0086 | 32.9632
12 | 1.272 | 0.04183 | 0.0113 | 30.4088
12.5 | 1.293 | 0.04579 | 0.0136 | 28.2376
13 | 1.3108 | 0.05021 | 0.0158 | 26.1064
13.5 | 1.325 | 0.05517 | 0.0176 | 24.0167
14.5 | 1.3227 | 0.0685 | 0.0197 | 19.3095
15 | 1.3206 | 0.07848 | 0.0148 | 16.8272
15.5 | 1.293 | 0.0882 | 0.0138 | 14.6599
16 | 1.2654 | 0.09949 | 0.0097 | 12.7189
16.5 | 1.2355 | 0.11185 | 0.0039 | 11.046
17 | 1.206 | 0.12492 | -0.0033 | 9.6542
17.5 | 1.1785 | 0.13829 | -0.0115 | 8.5219
18 | 1.1531 | 0.15191 | -0.0204 | 7.5907
18.5 | 1.1305 | 0.16556 | -0.0296 | 6.8283

## 81. Re 6M Mach 0.00 (1)
BIGFOIL.COM POLAR EXPORT
r1082t
RONCZ 1082T VOYAGER TIP OUTER AFT WING |  |  |  | Cl Max: | 1.55 | at alpha= | 12.5 | deg
JavaFoil+Calcfoil stall+Eppler ext transition |  |  |  | L/D Max: | 174.72 | at alpha= | 3.5 | deg
Re: | 6000000 |  |  | Cd Min: | 0.00425 | at alpha= | 0.5 | deg
Mach: | 0 |  |  | Cl=0 at alpha= | -3.3934 | deg
|  |  |  | @ Cl=0.1, Cd= | 0.0057432
|  |  |  | @ Cl=0.4, Cd= | 0.0044082
|  |  |  | @ Cl=0.6, Cd= | 0.0043374
alpha (deg) | Cl | Cd | Cm | Cl/Cd
-17.5 | -0.58 | 0.11433 | -0.027 | -5.076
-17 | -0.594 | 0.10763 | -0.028 | -5.52
-16.5 | -0.609 | 0.09869 | -0.03 | -6.167
-16 | -0.619 | 0.09393 | -0.03 | -6.592
-15.5 | -0.632 | 0.08529 | -0.032 | -7.409
-15 | -0.641 | 0.0789 | -0.033 | -8.129
-14.5 | -0.658 | 0.06448 | -0.036 | -10.212
-14 | -0.667 | 0.05669 | -0.038 | -11.773
-13.5 | -0.722 | 0.02539 | -0.046 | -28.426
-13 | -0.735 | 0.01873 | -0.048 | -39.253
-12.5 | -0.737 | 0.01565 | -0.05 | -47.105
-12 | -0.731 | 0.01423 | -0.051 | -51.345
-11.5 | -0.718 | 0.01338 | -0.052 | -53.66
-11 | -0.703 | 0.01215 | -0.053 | -57.901
-10.5 | -0.682 | 0.01141 | -0.054 | -59.813
-10 | -0.657 | 0.01074 | -0.055 | -61.126
-9.5 | -0.626 | 0.01021 | -0.056 | -61.332
-9 | -0.592 | 0.00976 | -0.057 | -60.628
-8.5 | -0.553 | 0.00936 | -0.059 | -59.048
-8 | -0.51 | 0.00898 | -0.06 | -56.774
-7.5 | -0.464 | 0.00866 | -0.061 | -53.543
-7 | -0.414 | 0.00682 | -0.062 | -60.794
-6.5 | -0.363 | 0.00709 | -0.063 | -51.116
-6 | -0.308 | 0.00749 | -0.064 | -41.105
-5.5 | -0.251 | 0.00731 | -0.065 | -34.368
-5 | -0.193 | 0.00717 | -0.066 | -26.961
-4.5 | -0.134 | 0.0069 | -0.067 | -19.42
-4 | -0.074 | 0.00679 | -0.068 | -10.851
-3.5 | -0.013 | 0.00666 | -0.069 | -1.933
-3 | 0.048 | 0.00654 | -0.07 | 7.389
-2.5 | 0.11 | 0.00559 | -0.07 | 19.671
-2 | 0.172 | 0.00515 | -0.071 | 33.358
-1.5 | 0.234 | 0.00487 | -0.072 | 47.944
-1 | 0.295 | 0.00471 | -0.073 | 62.619
-0.5 | 0.357 | 0.00454 | -0.074 | 78.519
0 | 0.419 | 0.00435 | -0.075 | 96.195
0.5 | 0.481 | 0.00425 | -0.076 | 113.172
1 | 0.542 | 0.0043 | -0.077 | 126.165
1.5 | 0.604 | 0.00434 | -0.078 | 139.102
2 | 0.665 | 0.00439 | -0.079 | 151.558
2.5 | 0.727 | 0.00445 | -0.08 | 163.119
3 | 0.784 | 0.00459 | -0.081 | 170.78
3.5 | 0.845 | 0.00484 | -0.082 | 174.72
4 | 0.906 | 0.00545 | -0.083 | 166.308
4.5 | 0.966 | 0.00591 | -0.084 | 163.304
5 | 1.025 | 0.0065 | -0.085 | 157.82
5.5 | 1.084 | 0.00709 | -0.086 | 152.803
6 | 1.142 | 0.00781 | -0.087 | 146.297
6.5 | 1.198 | 0.00866 | -0.088 | 138.406
7 | 1.252 | 0.00942 | -0.089 | 132.929
7.5 | 1.298 | 0.00876 | -0.089 | 148.205
8 | 1.345 | 0.01191 | -0.09 | 112.843
8.5 | 1.385 | 0.01367 | -0.09 | 101.33
9 | 1.421 | 0.01436 | -0.091 | 98.931
9.5 | 1.453 | 0.01513 | -0.092 | 96.055
10 | 1.482 | 0.01597 | -0.092 | 92.778
10.5 | 1.506 | 0.01688 | -0.093 | 89.181
11 | 1.524 | 0.01794 | -0.093 | 84.974
11.5 | 1.537 | 0.01902 | -0.094 | 80.822
12 | 1.546 | 0.02021 | -0.094 | 76.49
12.5 | 1.55 | 0.02148 | -0.095 | 72.175
13 | 1.549 | 0.02294 | -0.095 | 67.523
13.5 | 1.542 | 0.02443 | -0.096 | 63.111
14 | 1.53 | 0.02619 | -0.096 | 58.408
14.5 | 1.514 | 0.028 | -0.096 | 54.058
15 | 1.493 | 0.03012 | -0.097 | 49.567
15.5 | 1.468 | 0.03228 | -0.097 | 45.492
16 | 1.44 | 0.03467 | -0.097 | 41.545
16.5 | 1.409 | 0.03751 | -0.098 | 37.552
17 | 1.374 | 0.04042 | -0.098 | 34.002
17.5 | 1.337 | 0.0437 | -0.098 | 30.591

## 82. Re 6M Mach 0.00 (2)
BIGFOIL.COM POLAR EXPORT
r1082t
RONCZ 1082T VOYAGER TIP OUTER AFT WING |  |  |  | Cl Max: | 1.5858 | at alpha= | 20 | deg
XFOIL ncrit=9 |  |  |  | L/D Max: | 182.449 | at alpha= | 4 | deg
Re: | 6000000 |  |  | Cd Min: | 0.0719 | at alpha= | -20 | deg
Mach: | 0 |  |  | Cl=0 at alpha= | -3.1959 | deg
|  |  |  | @ Cl=0.1, Cd= | 0.0059473
|  |  |  | @ Cl=0.4, Cd= | 0.0039501
|  |  |  | @ Cl=0.6, Cd= | 0.0040709
alpha (deg) | Cl | Cd | Cm | Cl/Cd
-20 | -1.1751 | 0.0719 | -0.0697 | -16.3435
-19.5 | -1.2113 | 0.05881 | -0.0775 | -20.5968
-19 | -1.2642 | 0.04541 | -0.0843 | -27.8397
-18.5 | -1.2999 | 0.03682 | -0.0856 | -35.3042
-18 | -1.3148 | 0.03157 | -0.0841 | -41.6471
-17.5 | -1.2986 | 0.0292 | -0.0824 | -44.4726
-17 | -1.2843 | 0.02608 | -0.0815 | -49.2446
-16.5 | -1.2425 | 0.02371 | -0.0842 | -52.404
-16 | -1.227 | 0.02124 | -0.0817 | -57.7684
-15.5 | -1.0721 | 0.01877 | -0.1063 | -57.1177
-15 | -1.0452 | 0.01783 | -0.1037 | -58.6203
-14.5 | -1.0229 | 0.01675 | -0.0998 | -61.0687
-14 | -0.9978 | 0.01576 | -0.096 | -63.3122
-13.5 | -0.9704 | 0.01488 | -0.0923 | -65.2151
-13 | -0.9414 | 0.01411 | -0.0884 | -66.7186
-12.5 | -0.9127 | 0.01341 | -0.0842 | -68.0611
-12 | -0.882 | 0.01289 | -0.0801 | -68.4251
-11.5 | -0.8423 | 0.0123 | -0.0777 | -68.4797
-11 | -0.7996 | 0.01179 | -0.0758 | -67.8202
-10.5 | -0.7551 | 0.01127 | -0.0742 | -67.0009
-10 | -0.7066 | 0.01097 | -0.0733 | -64.412
-9.5 | -0.6632 | 0.01023 | -0.0714 | -64.8289
-9 | -0.6152 | 0.00977 | -0.0703 | -62.9683
-8.5 | -0.5654 | 0.00938 | -0.0696 | -60.2772
-7.5 | -0.4632 | 0.00871 | -0.0684 | -53.1803
-7 | -0.4111 | 0.0084 | -0.068 | -48.9405
-6.5 | -0.3585 | 0.00814 | -0.0677 | -44.0418
-6 | -0.3049 | 0.00789 | -0.0675 | -38.6439
-5.5 | -0.2508 | 0.00764 | -0.0674 | -32.8272
-5 | -0.1975 | 0.00734 | -0.0672 | -26.9074
-4.5 | -0.1429 | 0.00715 | -0.0672 | -19.986
-4 | -0.0879 | 0.00697 | -0.0673 | -12.6112
-3.5 | -0.0326 | 0.00674 | -0.0675 | -4.8368
-3 | 0.021 | 0.00638 | -0.0673 | 3.2915
-2.5 | 0.0752 | 0.00608 | -0.0674 | 12.3684
-2 | 0.1294 | 0.00579 | -0.0674 | 22.3489
-1.5 | 0.1825 | 0.00541 | -0.0673 | 33.7338
-1 | 0.236 | 0.00494 | -0.0674 | 47.7733
-0.5 | 0.2883 | 0.0043 | -0.0673 | 67.0465
0 | 0.3433 | 0.00396 | -0.0675 | 86.6919
0.5 | 0.4008 | 0.00395 | -0.0681 | 101.4684
1 | 0.4591 | 0.00396 | -0.0689 | 115.9343
1.5 | 0.5177 | 0.00397 | -0.0698 | 130.403
2 | 0.5758 | 0.00405 | -0.0705 | 142.1728
2.5 | 0.6336 | 0.0041 | -0.0712 | 154.5366
3 | 0.6915 | 0.00417 | -0.072 | 165.8273
3.5 | 0.7488 | 0.00428 | -0.0726 | 174.9533
4 | 0.8046 | 0.00441 | -0.073 | 182.449
4.5 | 0.8566 | 0.00475 | -0.0727 | 180.3368
5 | 0.9011 | 0.00546 | -0.071 | 165.0366
6 | 0.9891 | 0.00682 | -0.0675 | 145.0293
6.5 | 1.0319 | 0.00745 | -0.0655 | 138.5101
7.5 | 1.108 | 0.00885 | -0.0599 | 125.1977
8 | 1.1435 | 0.00948 | -0.0566 | 120.6224
8.5 | 1.168 | 0.01011 | -0.051 | 115.5292
9 | 1.1963 | 0.01074 | -0.0464 | 111.3873
9.5 | 1.2228 | 0.01144 | -0.0418 | 106.8881
10 | 1.2472 | 0.01227 | -0.037 | 101.6463
10.5 | 1.2713 | 0.01321 | -0.0327 | 96.2377
11 | 1.291 | 0.01442 | -0.0281 | 89.5284
11.5 | 1.3114 | 0.0158 | -0.024 | 83
12 | 1.3271 | 0.01758 | -0.0199 | 75.4892
12.5 | 1.3445 | 0.01948 | -0.0164 | 69.0195
13 | 1.3617 | 0.02152 | -0.0133 | 63.276
13.5 | 1.3814 | 0.02349 | -0.0107 | 58.808
14 | 1.3948 | 0.02553 | -0.0073 | 54.6338
14.5 | 1.4759 | 0.02839 | -0.0185 | 51.9866
15.5 | 1.4966 | 0.03343 | -0.0118 | 44.7682
16 | 1.5153 | 0.0364 | -0.011 | 41.6291
16.5 | 1.533 | 0.03945 | -0.0102 | 38.8593
17 | 1.5456 | 0.04287 | -0.009 | 36.0532
17.5 | 1.5557 | 0.04652 | -0.0079 | 33.4415
18 | 1.5592 | 0.05064 | -0.0063 | 30.7899
18.5 | 1.5686 | 0.05426 | -0.0052 | 28.909
19 | 1.5752 | 0.05828 | -0.0042 | 27.0281
19.5 | 1.5789 | 0.06273 | -0.0035 | 25.1698
20 | 1.5858 | 0.06716 | -0.0035 | 23.6123

## 83. Re 6M Mach 0.10 (1)
BIGFOIL.COM POLAR EXPORT
r1082t
RONCZ 1082T VOYAGER TIP OUTER AFT WING |  |  |  | Cl Max: | 1.542 | at alpha= | 12.5 | deg
JavaFoil+Calcfoil stall+Eppler ext transition |  |  |  | L/D Max: | 174.598 | at alpha= | 3.5 | deg
Re: | 6000000 |  |  | Cd Min: | 0.00426 | at alpha= | 0.5 | deg
Mach: | 0.1 |  |  | Cl=0 at alpha= | -3.3952 | deg
|  |  |  | @ Cl=0.1, Cd= | 0.0057508
|  |  |  | @ Cl=0.4, Cd= | 0.0044167
|  |  |  | @ Cl=0.6, Cd= | 0.0043444
alpha (deg) | Cl | Cd | Cm | Cl/Cd
-17.5 | -0.536 | 0.11624 | -0.027 | -4.614
-17 | -0.553 | 0.10966 | -0.028 | -5.041
-16.5 | -0.569 | 0.10222 | -0.029 | -5.568
-16 | -0.583 | 0.09732 | -0.03 | -5.989
-15.5 | -0.596 | 0.09076 | -0.031 | -6.571
-15 | -0.609 | 0.08339 | -0.032 | -7.309
-14.5 | -0.622 | 0.07481 | -0.034 | -8.317
-14 | -0.634 | 0.06601 | -0.036 | -9.603
-13.5 | -0.66 | 0.04653 | -0.041 | -14.176
-13 | -0.711 | 0.02097 | -0.048 | -33.914
-12.5 | -0.72 | 0.01641 | -0.05 | -43.885
-12 | -0.717 | 0.01462 | -0.051 | -49.053
-11.5 | -0.707 | 0.01367 | -0.052 | -51.75
-11 | -0.695 | 0.01242 | -0.053 | -55.98
-10.5 | -0.676 | 0.01158 | -0.054 | -58.427
-10 | -0.653 | 0.0109 | -0.056 | -59.874
-9.5 | -0.624 | 0.01034 | -0.057 | -60.35
-9 | -0.59 | 0.00985 | -0.058 | -59.931
-8.5 | -0.552 | 0.00943 | -0.059 | -58.594
-8 | -0.51 | 0.00904 | -0.06 | -56.453
-7.5 | -0.464 | 0.00871 | -0.061 | -53.319
-7 | -0.415 | 0.00841 | -0.062 | -49.39
-6.5 | -0.364 | 0.00713 | -0.063 | -51.036
-6 | -0.309 | 0.0076 | -0.064 | -40.685
-5.5 | -0.252 | 0.00729 | -0.065 | -34.603
-5 | -0.194 | 0.00716 | -0.066 | -27.125
-4.5 | -0.135 | 0.00698 | -0.067 | -19.266
-4 | -0.074 | 0.00677 | -0.068 | -10.945
-3.5 | -0.013 | 0.00663 | -0.069 | -1.95
-3 | 0.049 | 0.00652 | -0.07 | 7.457
-2.5 | 0.11 | 0.0056 | -0.071 | 19.714
-2 | 0.173 | 0.00517 | -0.072 | 33.409
-1.5 | 0.235 | 0.00489 | -0.073 | 48.004
-1 | 0.297 | 0.00472 | -0.074 | 62.801
-0.5 | 0.358 | 0.00453 | -0.075 | 79.1
0 | 0.421 | 0.00436 | -0.076 | 96.621
0.5 | 0.483 | 0.00426 | -0.077 | 113.485
1 | 0.545 | 0.0043 | -0.078 | 126.589
1.5 | 0.607 | 0.00435 | -0.079 | 139.514
2 | 0.668 | 0.00439 | -0.08 | 152.33
2.5 | 0.73 | 0.00446 | -0.081 | 163.619
3 | 0.788 | 0.00461 | -0.082 | 171.168
3.5 | 0.849 | 0.00486 | -0.082 | 174.598
4 | 0.91 | 0.00546 | -0.083 | 166.79
4.5 | 0.97 | 0.00594 | -0.084 | 163.263
5 | 1.03 | 0.00652 | -0.085 | 158.103
5.5 | 1.089 | 0.00716 | -0.086 | 152.064
6 | 1.148 | 0.00788 | -0.087 | 145.626
6.5 | 1.204 | 0.00875 | -0.088 | 137.653
7 | 1.255 | 0.00855 | -0.089 | 146.718
7.5 | 1.303 | 0.01127 | -0.09 | 115.654
8 | 1.35 | 0.01206 | -0.09 | 111.883
8.5 | 1.389 | 0.01381 | -0.091 | 100.529
9 | 1.424 | 0.01454 | -0.091 | 97.972
9.5 | 1.456 | 0.01535 | -0.092 | 94.847
10 | 1.483 | 0.01622 | -0.093 | 91.441
10.5 | 1.506 | 0.01714 | -0.093 | 87.871
11 | 1.523 | 0.01822 | -0.094 | 83.569
11.5 | 1.534 | 0.01936 | -0.094 | 79.231
12 | 1.541 | 0.02059 | -0.095 | 74.815
12.5 | 1.542 | 0.0219 | -0.095 | 70.412
13 | 1.537 | 0.02344 | -0.095 | 65.566
13.5 | 1.526 | 0.0251 | -0.096 | 60.809
14 | 1.511 | 0.02684 | -0.096 | 56.298
14.5 | 1.49 | 0.02885 | -0.097 | 51.659
15 | 1.465 | 0.03097 | -0.097 | 47.298
15.5 | 1.436 | 0.03326 | -0.097 | 43.156
16 | 1.402 | 0.03599 | -0.098 | 38.956
16.5 | 1.365 | 0.03883 | -0.098 | 35.164
17 | 1.326 | 0.04206 | -0.098 | 31.52
17.5 | 1.283 | 0.0455 | -0.098 | 28.202

## 84. Re 6M Mach 0.10 (2)
BIGFOIL.COM POLAR EXPORT
r1082t
RONCZ 1082T VOYAGER TIP OUTER AFT WING |  |  |  | Cl Max: | 1.5766 | at alpha= | 20 | deg
XFOIL ncrit=9 |  |  |  | L/D Max: | 183.122 | at alpha= | 4 | deg
Re: | 6000000 |  |  | Cd Min: | 0.10607 | at alpha= | -19 | deg
Mach: | 0.1 |  |  | Cl=0 at alpha= | -3.1961 | deg
|  |  |  | @ Cl=0.1, Cd= | 0.0059705
|  |  |  | @ Cl=0.4, Cd= | 0.0039605
|  |  |  | @ Cl=0.6, Cd= | 0.0040744
alpha (deg) | Cl | Cd | Cm | Cl/Cd
-19 | -0.9077 | 0.10607 | -0.0502 | -8.5576
-18.5 | -1.1994 | 0.04996 | -0.0839 | -24.0072
-18 | -1.2476 | 0.03902 | -0.0875 | -31.9733
-17.5 | -1.2353 | 0.03571 | -0.087 | -34.5926
-17 | -1.2409 | 0.03072 | -0.0863 | -40.3939
-16.5 | -1.2089 | 0.0274 | -0.089 | -44.1204
-16 | -1.2035 | 0.02382 | -0.0867 | -50.5248
-15.5 | -1.0631 | 0.02071 | -0.1091 | -51.3327
-15 | -1.0292 | 0.01929 | -0.1087 | -53.3541
-14.5 | -1.0103 | 0.01792 | -0.1046 | -56.3783
-14 | -0.9883 | 0.0167 | -0.1005 | -59.1796
-13.5 | -0.963 | 0.01565 | -0.0965 | -61.5335
-13 | -0.9359 | 0.01472 | -0.0924 | -63.5802
-12.5 | -0.9073 | 0.01392 | -0.0882 | -65.1796
-12 | -0.8788 | 0.01324 | -0.0835 | -66.3746
-11.5 | -0.8434 | 0.01263 | -0.0801 | -66.7775
-11 | -0.8016 | 0.01205 | -0.0779 | -66.5228
-10.5 | -0.7579 | 0.01148 | -0.076 | -66.0192
-10 | -0.7097 | 0.01112 | -0.0748 | -63.8219
-9.5 | -0.6619 | 0.0107 | -0.0735 | -61.8598
-9 | -0.6182 | 0.00988 | -0.0715 | -62.5709
-8.5 | -0.5685 | 0.00946 | -0.0706 | -60.0951
-8 | -0.5175 | 0.00913 | -0.0698 | -56.6813
-7.5 | -0.4657 | 0.00877 | -0.0692 | -53.1015
-7 | -0.4134 | 0.00845 | -0.0687 | -48.9231
-6.5 | -0.3605 | 0.00818 | -0.0683 | -44.0709
-6 | -0.3065 | 0.00792 | -0.0681 | -38.6995
-5.5 | -0.2522 | 0.00767 | -0.068 | -32.8814
-5 | -0.1986 | 0.00736 | -0.0677 | -26.9837
-4.5 | -0.1438 | 0.00717 | -0.0676 | -20.0558
-4 | -0.0883 | 0.00698 | -0.0677 | -12.6504
-3.5 | -0.0327 | 0.00676 | -0.0678 | -4.8373
-3 | 0.0211 | 0.00639 | -0.0677 | 3.302
-2.5 | 0.0757 | 0.0061 | -0.0677 | 12.4098
-2 | 0.1301 | 0.00581 | -0.0677 | 22.3924
-1.5 | 0.1835 | 0.00542 | -0.0676 | 33.8561
-1 | 0.2374 | 0.00495 | -0.0677 | 47.9596
-0.5 | 0.2899 | 0.00431 | -0.0676 | 67.2622
0 | 0.3451 | 0.00397 | -0.0678 | 86.927
0.5 | 0.4029 | 0.00396 | -0.0684 | 101.7424
1 | 0.4617 | 0.00397 | -0.0692 | 116.2972
1.5 | 0.5206 | 0.00398 | -0.07 | 130.804
2 | 0.5791 | 0.00406 | -0.0708 | 142.6355
2.5 | 0.6373 | 0.0041 | -0.0715 | 155.439
3 | 0.6955 | 0.00418 | -0.0722 | 166.3876
3.5 | 0.7532 | 0.00429 | -0.0729 | 175.5711
4 | 0.8094 | 0.00442 | -0.0733 | 183.1222
4.5 | 0.8617 | 0.00476 | -0.0729 | 181.0294
5 | 0.9063 | 0.00548 | -0.0711 | 165.3832
6 | 0.9942 | 0.00685 | -0.0674 | 145.1387
6.5 | 1.037 | 0.00749 | -0.0654 | 138.4513
7 | 1.0755 | 0.00821 | -0.0626 | 130.9988
7.5 | 1.1121 | 0.00891 | -0.0594 | 124.8148
8 | 1.1449 | 0.00952 | -0.0554 | 120.2626
8.5 | 1.1691 | 0.0102 | -0.0497 | 114.6176
9 | 1.1972 | 0.01086 | -0.045 | 110.2394
9.5 | 1.2228 | 0.01161 | -0.0401 | 105.323
10 | 1.2466 | 0.01249 | -0.0353 | 99.8078
11 | 1.2896 | 0.0148 | -0.0263 | 87.1351
11.5 | 1.3097 | 0.01629 | -0.0223 | 80.399
12 | 1.3241 | 0.01824 | -0.0181 | 72.5932
13 | 1.3601 | 0.02229 | -0.0118 | 61.0184
13.5 | 1.3788 | 0.0244 | -0.0091 | 56.5082
14 | 1.3942 | 0.02654 | -0.0061 | 52.532
14.5 | 1.4755 | 0.02949 | -0.0173 | 50.0339
15 | 1.4744 | 0.03203 | -0.0116 | 46.0318
15.5 | 1.4953 | 0.03487 | -0.0107 | 42.8821
16 | 1.5126 | 0.03802 | -0.0098 | 39.7843
16.5 | 1.529 | 0.0412 | -0.0088 | 37.1117
17 | 1.5397 | 0.04484 | -0.0075 | 34.3376
17.5 | 1.548 | 0.04868 | -0.0062 | 31.7995
18 | 1.5518 | 0.05278 | -0.0046 | 29.4013
18.5 | 1.5608 | 0.05658 | -0.0035 | 27.5857
19 | 1.5664 | 0.06082 | -0.0026 | 25.7547
19.5 | 1.5699 | 0.06554 | -0.0022 | 23.9533
20 | 1.5766 | 0.07021 | -0.0023 | 22.4555

## 85. Re 6M Mach 0.25 (1)
BIGFOIL.COM POLAR EXPORT
r1082t
RONCZ 1082T VOYAGER TIP OUTER AFT WING |  |  |  | Cl Max: | 1.504 | at alpha= | 11 | deg
JavaFoil+Calcfoil stall+Eppler ext transition |  |  |  | L/D Max: | 175.38 | at alpha= | 3.5 | deg
Re: | 6000000 |  |  | Cd Min: | 0.00428 | at alpha= | 0.5 | deg
Mach: | 0.25 |  |  | Cl=0 at alpha= | -3.3968 | deg
|  |  |  | @ Cl=0.1, Cd= | 0.0058836
|  |  |  | @ Cl=0.4, Cd= | 0.0044865
|  |  |  | @ Cl=0.6, Cd= | 0.0043654
alpha (deg) | Cl | Cd | Cm | Cl/Cd
-16 | -0.25 | 0.10599 | -0.028 | -2.362
-15.5 | -0.302 | 0.10017 | -0.029 | -3.016
-15 | -0.347 | 0.09529 | -0.03 | -3.646
-14.5 | -0.388 | 0.09047 | -0.03 | -4.29
-14 | -0.425 | 0.08449 | -0.032 | -5.031
-13.5 | -0.461 | 0.07466 | -0.034 | -6.171
-13 | -0.488 | 0.07033 | -0.035 | -6.938
-12.5 | -0.518 | 0.05862 | -0.039 | -8.832
-12 | -0.578 | 0.02736 | -0.048 | -21.124
-11.5 | -0.618 | 0.01576 | -0.053 | -39.209
-11 | -0.626 | 0.01409 | -0.054 | -44.4
-10.5 | -0.626 | 0.01277 | -0.055 | -48.979
-10 | -0.617 | 0.0118 | -0.057 | -52.292
-9.5 | -0.6 | 0.01103 | -0.058 | -54.423
-9 | -0.577 | 0.01045 | -0.059 | -55.191
-8.5 | -0.546 | 0.00988 | -0.06 | -55.267
-8 | -0.509 | 0.0094 | -0.061 | -54.167
-7.5 | -0.467 | 0.00899 | -0.062 | -51.92
-7 | -0.42 | 0.00867 | -0.064 | -48.445
-6.5 | -0.369 | 0.00838 | -0.065 | -44.05
-6 | -0.315 | 0.00707 | -0.066 | -44.509
-5.5 | -0.258 | 0.00748 | -0.067 | -34.492
-5 | -0.199 | 0.00723 | -0.068 | -27.479
-4.5 | -0.138 | 0.00704 | -0.069 | -19.588
-4 | -0.076 | 0.0069 | -0.07 | -11.008
-3.5 | -0.013 | 0.00675 | -0.071 | -1.968
-3 | 0.05 | 0.00659 | -0.072 | 7.577
-2.5 | 0.113 | 0.0057 | -0.073 | 19.913
-2 | 0.178 | 0.00522 | -0.074 | 34.006
-1.5 | 0.241 | 0.00494 | -0.075 | 48.806
-1 | 0.305 | 0.00475 | -0.076 | 64.1
-0.5 | 0.368 | 0.00458 | -0.077 | 80.394
0 | 0.433 | 0.00439 | -0.078 | 98.459
0.5 | 0.496 | 0.00428 | -0.079 | 115.87
1 | 0.56 | 0.00434 | -0.08 | 129.116
1.5 | 0.623 | 0.00438 | -0.081 | 142.251
2 | 0.687 | 0.00446 | -0.082 | 154.052
2.5 | 0.75 | 0.00452 | -0.083 | 166.057
3 | 0.81 | 0.00467 | -0.084 | 173.359
3.5 | 0.872 | 0.00497 | -0.085 | 175.38
4 | 0.935 | 0.00563 | -0.086 | 166.029
4.5 | 0.997 | 0.00614 | -0.087 | 162.295
5 | 1.058 | 0.00676 | -0.088 | 156.414
5.5 | 1.118 | 0.00748 | -0.089 | 149.449
6 | 1.178 | 0.00828 | -0.09 | 142.325
6.5 | 1.233 | 0.00826 | -0.09 | 149.239
7 | 1.283 | 0.01097 | -0.091 | 116.98
7.5 | 1.332 | 0.01193 | -0.092 | 111.626
8 | 1.377 | 0.01281 | -0.093 | 107.502
8.5 | 1.408 | 0.01479 | -0.093 | 95.219
9 | 1.441 | 0.01565 | -0.093 | 92.079
9.5 | 1.467 | 0.01658 | -0.094 | 88.48
10 | 1.487 | 0.01765 | -0.094 | 84.253
10.5 | 1.499 | 0.01884 | -0.095 | 79.58
11 | 1.504 | 0.02008 | -0.095 | 74.895
11.5 | 1.501 | 0.0215 | -0.096 | 69.845
12 | 1.489 | 0.02308 | -0.096 | 64.516
12.5 | 1.468 | 0.02477 | -0.097 | 59.258
13 | 1.437 | 0.0267 | -0.097 | 53.824
13.5 | 1.397 | 0.02891 | -0.098 | 48.333
14 | 1.348 | 0.03135 | -0.098 | 43.01
14.5 | 1.291 | 0.03411 | -0.098 | 37.833
15 | 1.225 | 0.03732 | -0.098 | 32.82
15.5 | 1.152 | 0.04088 | -0.098 | 28.185
16 | 1.073 | 0.04484 | -0.099 | 23.938

## 86. Re 6M Mach 0.25 (2)
BIGFOIL.COM POLAR EXPORT
r1082t
RONCZ 1082T VOYAGER TIP OUTER AFT WING |  |  |  | Cl Max: | 1.5191 | at alpha= | 19 | deg
XFOIL ncrit=9 |  |  |  | L/D Max: | 187.002 | at alpha= | 4 | deg
Re: | 6000000 |  |  | Cd Min: | 0.18924 | at alpha= | -18 | deg
Mach: | 0.25 |  |  | Cl=0 at alpha= | -3.2 | deg
|  |  |  | @ Cl=0.1, Cd= | 0.0060757
|  |  |  | @ Cl=0.4, Cd= | 0.0040024
|  |  |  | @ Cl=0.6, Cd= | 0.0041115
alpha (deg) | Cl | Cd | Cm | Cl/Cd
-18 | -0.4425 | 0.18924 | -0.0257 | -2.3383
-16 | -0.6642 | 0.08503 | -0.0906 | -7.8114
-15.5 | -0.7056 | 0.06381 | -0.1093 | -11.0578
-15 | -0.7495 | 0.04583 | -0.1253 | -16.3539
-14.5 | -0.7793 | 0.03661 | -0.1298 | -21.2865
-14 | -0.8134 | 0.02984 | -0.1283 | -27.2587
-13.5 | -0.8248 | 0.02572 | -0.1244 | -32.0684
-13 | -0.8355 | 0.02211 | -0.1187 | -37.7883
-12.5 | -0.8229 | 0.02002 | -0.1136 | -41.1039
-12 | -0.817 | 0.01768 | -0.1071 | -46.2104
-11.5 | -0.7996 | 0.01603 | -0.1011 | -49.8815
-11 | -0.7785 | 0.01466 | -0.095 | -53.1037
-10.5 | -0.7562 | 0.0135 | -0.0885 | -56.0148
-10 | -0.7166 | 0.01255 | -0.085 | -57.0996
-9.5 | -0.6734 | 0.01174 | -0.082 | -57.3595
-9 | -0.624 | 0.0112 | -0.0801 | -55.7143
-8.5 | -0.5825 | 0.01011 | -0.0769 | -57.6162
-8 | -0.5315 | 0.00957 | -0.0753 | -55.5381
-7.5 | -0.4789 | 0.00914 | -0.074 | -52.3961
-7 | -0.4255 | 0.00876 | -0.0729 | -48.5731
-6.5 | -0.371 | 0.00842 | -0.0721 | -44.0618
-6 | -0.3155 | 0.0081 | -0.0715 | -38.9506
-5.5 | -0.2598 | 0.00782 | -0.071 | -33.2225
-5 | -0.2047 | 0.00751 | -0.0704 | -27.257
-4.5 | -0.1483 | 0.00727 | -0.0701 | -20.3989
-4 | -0.0906 | 0.00706 | -0.0701 | -12.8329
-3.5 | -0.0333 | 0.00684 | -0.07 | -4.8684
-3 | 0.0222 | 0.0065 | -0.0697 | 3.4154
-2.5 | 0.078 | 0.00619 | -0.0696 | 12.601
-2 | 0.1338 | 0.0059 | -0.0694 | 22.678
-1.5 | 0.1894 | 0.00549 | -0.0694 | 34.4991
-1 | 0.2448 | 0.00502 | -0.0694 | 48.7649
-0.5 | 0.2984 | 0.00436 | -0.0691 | 68.4404
0 | 0.355 | 0.00401 | -0.0693 | 88.5287
0.5 | 0.4145 | 0.004 | -0.0699 | 103.625
1 | 0.4757 | 0.004 | -0.0708 | 118.925
1.5 | 0.5366 | 0.00402 | -0.0716 | 133.4826
2 | 0.5969 | 0.00411 | -0.0723 | 145.2311
2.5 | 0.6574 | 0.00414 | -0.0731 | 158.7923
3 | 0.7175 | 0.00423 | -0.0737 | 169.6217
3.5 | 0.7775 | 0.00433 | -0.0744 | 179.5612
4 | 0.8359 | 0.00447 | -0.0747 | 187.0022
4.5 | 0.8898 | 0.00482 | -0.0742 | 184.6058
5 | 0.9349 | 0.00556 | -0.072 | 168.1475
5.5 | 0.9785 | 0.00632 | -0.0696 | 154.8259
6 | 1.0219 | 0.00703 | -0.0671 | 145.3627
6.5 | 1.0636 | 0.00772 | -0.0642 | 137.772
7 | 1.0988 | 0.0085 | -0.0602 | 129.2706
7.5 | 1.1267 | 0.00919 | -0.0546 | 122.6007
8 | 1.1514 | 0.00992 | -0.0485 | 116.0685
8.5 | 1.1753 | 0.01075 | -0.0425 | 109.3302
9 | 1.1989 | 0.01166 | -0.0369 | 102.8216
9.5 | 1.2206 | 0.01273 | -0.0314 | 95.8837
10 | 1.2415 | 0.01403 | -0.0264 | 88.489
11 | 1.282 | 0.01738 | -0.0177 | 73.7629
11.5 | 1.2973 | 0.01964 | -0.0136 | 66.054
12 | 1.3118 | 0.02212 | -0.0099 | 59.3038
13 | 1.3503 | 0.02692 | -0.0043 | 50.1597
13.5 | 1.3665 | 0.02964 | -0.0016 | 46.1032
14 | 1.3841 | 0.03229 | 0.0008 | 42.8647
14.5 | 1.462 | 0.03612 | -0.0098 | 40.4762
15.5 | 1.4823 | 0.04281 | -0.0042 | 34.6251
16 | 1.4933 | 0.04668 | -0.0025 | 31.9901
16.5 | 1.5028 | 0.05061 | -0.0008 | 29.6937
17 | 1.5032 | 0.05531 | 0.0012 | 27.1777
17.5 | 1.5066 | 0.05998 | 0.0026 | 25.1184
18 | 1.5118 | 0.06477 | 0.0034 | 23.3411
18.5 | 1.519 | 0.06972 | 0.0037 | 21.7871
19 | 1.5191 | 0.07567 | 0.0034 | 20.0753
19.5 | 1.5141 | 0.08262 | 0.0022 | 18.3261
20 | 1.5132 | 0.08943 | 0.0006 | 16.9205

## 87. Re 6M Mach 0.50 (1)
BIGFOIL.COM POLAR EXPORT
r1082t
RONCZ 1082T VOYAGER TIP OUTER AFT WING |  |  |  | Cl Max: | 1.434 | at alpha= | 8 | deg
JavaFoil+Calcfoil stall+Eppler ext transition |  |  |  | L/D Max: | 180.361 | at alpha= | 3 | deg
Re: | 6000000 |  |  | Cd Min: | 0.00448 | at alpha= | 0.5 | deg
Mach: | 0.5 |  |  | Cl=0 at alpha= | -3.3944 | deg
|  |  |  | @ Cl=0.1, Cd= | 0.0062331
|  |  |  | @ Cl=0.4, Cd= | 0.0047787
|  |  |  | @ Cl=0.6, Cd= | 0.0045244
alpha (deg) | Cl | Cd | Cm | Cl/Cd
-20 | -0.935 | 0.15732 | -0.027 | -5.945
-19.5 | -0.906 | 0.15034 | -0.027 | -6.026
-19 | -0.876 | 0.14466 | -0.027 | -6.058
-18.5 | -0.849 | 0.14029 | -0.027 | -6.053
-18 | -0.823 | 0.13881 | -0.028 | -5.926
-17.5 | -0.792 | 0.13522 | -0.027 | -5.86
-17 | -0.765 | 0.12887 | -0.028 | -5.937
-16.5 | -0.738 | 0.12423 | -0.028 | -5.937
-16 | -0.71 | 0.12026 | -0.029 | -5.904
-15.5 | -0.681 | 0.11345 | -0.029 | -6.006
-15 | -0.654 | 0.10462 | -0.029 | -6.25
-14.5 | -0.627 | 0.09685 | -0.03 | -6.471
-14 | -0.598 | 0.10328 | -0.03 | -5.787
-13.5 | -0.569 | 0.09644 | -0.03 | -5.904
-13 | -0.542 | 0.08803 | -0.031 | -6.156
-12.5 | -0.515 | 0.08118 | -0.032 | -6.342
-12 | -0.485 | 0.08838 | -0.03 | -5.487
-11.5 | -0.458 | 0.07683 | -0.032 | -5.963
-11 | -0.434 | 0.0671 | -0.037 | -6.461
-10.5 | -0.401 | 0.07085 | -0.031 | -5.657
-10 | -0.38 | 0.0567 | -0.042 | -6.706
-9.5 | -0.413 | 0.01422 | -0.063 | -29.027
-9 | -0.372 | 0.0167 | -0.063 | -22.275
-8.5 | -0.346 | 0.01305 | -0.066 | -26.55
-8 | -0.315 | 0.01157 | -0.068 | -27.258
-7.5 | -0.283 | 0.01068 | -0.069 | -26.456
-7 | -0.249 | 0.01026 | -0.07 | -24.257
-6.5 | -0.353 | 0.00971 | -0.072 | -36.374
-6 | -0.324 | 0.00909 | -0.073 | -35.614
-5.5 | -0.274 | 0.00867 | -0.074 | -31.667
-5 | -0.216 | 0.00826 | -0.075 | -26.092
-4.5 | -0.151 | 0.00794 | -0.077 | -19.079
-4 | -0.084 | 0.00768 | -0.078 | -10.944
-3.5 | -0.015 | 0.00614 | -0.079 | -2.402
-3 | 0.056 | 0.00645 | -0.08 | 8.623
-2.5 | 0.127 | 0.0061 | -0.081 | 20.739
-2 | 0.198 | 0.00564 | -0.082 | 35.162
-1.5 | 0.27 | 0.0052 | -0.084 | 51.885
-1 | 0.341 | 0.00492 | -0.085 | 69.259
-0.5 | 0.412 | 0.00475 | -0.086 | 86.611
0 | 0.484 | 0.00461 | -0.087 | 104.891
0.5 | 0.555 | 0.00448 | -0.088 | 123.88
1 | 0.626 | 0.00455 | -0.089 | 137.595
1.5 | 0.697 | 0.0046 | -0.09 | 151.499
2 | 0.768 | 0.00469 | -0.091 | 163.862
2.5 | 0.839 | 0.00482 | -0.093 | 174.105
3 | 0.904 | 0.00501 | -0.094 | 180.361
3.5 | 0.973 | 0.00564 | -0.095 | 172.504
4 | 1.043 | 0.00643 | -0.096 | 162.202
4.5 | 1.111 | 0.00725 | -0.097 | 153.25
5 | 1.175 | 0.00733 | -0.098 | 160.248
5.5 | 1.237 | 0.01018 | -0.099 | 121.536
6 | 1.296 | 0.01164 | -0.099 | 111.319
6.5 | 1.345 | 0.01313 | -0.1 | 102.374
7 | 1.386 | 0.01474 | -0.1 | 94.064
7.5 | 1.414 | 0.0178 | -0.1 | 79.455
8 | 1.434 | 0.01926 | -0.101 | 74.47
8.5 | 1.427 | 0.02093 | -0.101 | 68.154
9 | 1.364 | 0.02311 | -0.102 | 59.025
9.5 | 0.972 | 0.02588 | -0.102 | 37.57
10 | 0.885 | 0.02757 | -0.103 | 32.094
10.5 | 0.91 | 0.03219 | -0.103 | 28.264
11 | 0.935 | 0.03594 | -0.102 | 26.01
11.5 | 0.961 | 0.03855 | -0.103 | 24.94
12 | 0.967 | 0.04778 | -0.1 | 20.25
12.5 | 0.93 | 0.07819 | -0.085 | 11.898
13 | 0.913 | 0.09654 | -0.057 | 9.456

## 88. Re 6M Mach 0.50 (2)
BIGFOIL.COM POLAR EXPORT
r1082t
RONCZ 1082T VOYAGER TIP OUTER AFT WING |  |  |  | Cl Max: | 1.3475 | at alpha= | 14 | deg
XFOIL ncrit=9 |  |  |  | L/D Max: | 201.139 | at alpha= | 4 | deg
Re: | 6000000 |  |  | Cd Min: | 0.24472 | at alpha= | -20 | deg
Mach: | 0.5 |  |  | Cl=0 at alpha= | -3.2208 | deg
|  |  |  | @ Cl=0.1, Cd= | 0.0065418
|  |  |  | @ Cl=0.4, Cd= | 0.004208
|  |  |  | @ Cl=0.6, Cd= | 0.0042339
alpha (deg) | Cl | Cd | Cm | Cl/Cd
-20 | -0.5477 | 0.24472 | 0.0004 | -2.2381
-19.5 | -0.5097 | 0.23374 | -0.0104 | -2.1806
-19 | -0.4729 | 0.22342 | -0.0204 | -2.1166
-18.5 | -0.3704 | 0.20419 | -0.0541 | -1.814
-18 | -0.3448 | 0.1959 | -0.0603 | -1.7601
-17.5 | -0.3249 | 0.1875 | -0.065 | -1.7328
-17 | -0.307 | 0.17883 | -0.0694 | -1.7167
-16.5 | -0.289 | 0.17105 | -0.0735 | -1.6896
-16 | -0.2654 | 0.16553 | -0.0772 | -1.6033
-15.5 | -0.2523 | 0.15655 | -0.0812 | -1.6116
-15 | -0.2346 | 0.14928 | -0.0849 | -1.5715
-14.5 | -0.2198 | 0.14145 | -0.0886 | -1.5539
-14 | -0.2114 | 0.13227 | -0.0926 | -1.5982
-13.5 | -0.201 | 0.12391 | -0.0964 | -1.6221
-13 | -0.1958 | 0.11482 | -0.1005 | -1.7053
-12.5 | -0.1896 | 0.10614 | -0.1044 | -1.7863
-12 | -0.1924 | 0.09651 | -0.1089 | -1.9936
-11.5 | -0.1964 | 0.08719 | -0.1134 | -2.2526
-11 | -0.223 | 0.07493 | -0.12 | -2.9761
-10.5 | -0.2471 | 0.06327 | -0.1268 | -3.9055
-10 | -0.2781 | 0.04741 | -0.1387 | -5.8659
-9.5 | -0.3133 | 0.03765 | -0.1434 | -8.3214
-9 | -0.3417 | 0.03135 | -0.1415 | -10.8995
-8 | -0.4101 | 0.02082 | -0.1249 | -19.6974
-7.5 | -0.4327 | 0.01692 | -0.1121 | -25.5733
-7 | -0.4196 | 0.01329 | -0.1032 | -31.5726
-6.5 | -0.3854 | 0.01095 | -0.0963 | -35.1963
-6 | -0.3387 | 0.00967 | -0.0911 | -35.0259
-5.5 | -0.283 | 0.00888 | -0.0875 | -31.8694
-5 | -0.2234 | 0.00832 | -0.0848 | -26.851
-4.5 | -0.1629 | 0.00784 | -0.0826 | -20.7781
-4 | -0.1004 | 0.0075 | -0.081 | -13.3867
-3.5 | -0.0363 | 0.00727 | -0.08 | -4.9931
-3 | 0.0287 | 0.00701 | -0.0793 | 4.0942
-2.5 | 0.0907 | 0.0066 | -0.0783 | 13.7424
-2 | 0.153 | 0.00621 | -0.0776 | 24.6377
-1.5 | 0.2153 | 0.00584 | -0.0771 | 36.8664
-1 | 0.2764 | 0.00537 | -0.0765 | 51.4711
-0.5 | 0.3341 | 0.00464 | -0.0755 | 72.0043
0 | 0.3977 | 0.00421 | -0.0755 | 94.4656
0.5 | 0.467 | 0.00415 | -0.0762 | 112.5301
1 | 0.5369 | 0.00417 | -0.0771 | 128.753
1.5 | 0.606 | 0.00424 | -0.0777 | 142.9245
2 | 0.6757 | 0.00433 | -0.0784 | 156.0508
2.5 | 0.746 | 0.00437 | -0.0792 | 170.7094
3 | 0.8149 | 0.00448 | -0.0795 | 181.8973
3.5 | 0.8851 | 0.00458 | -0.08 | 193.2533
4 | 0.9534 | 0.00474 | -0.0799 | 201.1392
4.5 | 1.0141 | 0.00513 | -0.0784 | 197.6803
5 | 1.0583 | 0.00597 | -0.0737 | 177.2697
5.5 | 1.0949 | 0.0069 | -0.0677 | 158.6812
6 | 1.1138 | 0.00784 | -0.0582 | 142.0663
6.5 | 1.1316 | 0.00889 | -0.0488 | 127.2891
7 | 1.1437 | 0.01021 | -0.0392 | 112.0176
7.5 | 1.1523 | 0.01196 | -0.0303 | 96.3462
8 | 1.1637 | 0.01422 | -0.023 | 81.8354
8.5 | 1.1764 | 0.01694 | -0.017 | 69.4451
9 | 1.1868 | 0.0201 | -0.0115 | 59.0448
9.5 | 1.2054 | 0.02297 | -0.007 | 52.4771
10 | 1.222 | 0.02608 | -0.0026 | 46.8558
10.5 | 1.2396 | 0.02932 | 0.0013 | 42.2783
11 | 1.2521 | 0.03306 | 0.0051 | 37.8736
11.5 | 1.2642 | 0.03708 | 0.0085 | 34.0939
12 | 1.2861 | 0.04076 | 0.0112 | 31.553
12.5 | 1.3084 | 0.04459 | 0.0136 | 29.3429
13 | 1.3284 | 0.04881 | 0.0159 | 27.2157
13.5 | 1.3425 | 0.05373 | 0.0179 | 24.986
14 | 1.3475 | 0.05974 | 0.0193 | 22.5561
15 | 1.3274 | 0.07555 | 0.0193 | 17.5698
15.5 | 1.3061 | 0.08675 | 0.0147 | 15.0559
16 | 1.2778 | 0.09792 | 0.0109 | 13.0494
16.5 | 1.2472 | 0.11028 | 0.0052 | 11.3094
17 | 1.2173 | 0.1233 | -0.0019 | 9.8727
17.5 | 1.1899 | 0.1366 | -0.0101 | 8.7108
18 | 1.1646 | 0.15012 | -0.0189 | 7.7578
18.5 | 1.142 | 0.1637 | -0.028 | 6.9762
19 | 1.1218 | 0.17715 | -0.0373 | 6.3325

## 89. Re 7M Mach 0.00 (1)
BIGFOIL.COM POLAR EXPORT
r1082t
RONCZ 1082T VOYAGER TIP OUTER AFT WING |  |  |  | Cl Max: | 1.553 | at alpha= | 12.5 | deg
JavaFoil+Calcfoil stall+Eppler ext transition |  |  |  | L/D Max: | 166.485 | at alpha= | 3 | deg
Re: | 7000000 |  |  | Cd Min: | 0.00423 | at alpha= | 1 | deg
Mach: | 0 |  |  | Cl=0 at alpha= | -3.3934 | deg
|  |  |  | @ Cl=0.1, Cd= | 0.0057761
|  |  |  | @ Cl=0.4, Cd= | 0.0045198
|  |  |  | @ Cl=0.6, Cd= | 0.0042674
alpha (deg) | Cl | Cd | Cm | Cl/Cd
-18 | -0.569 | 0.11583 | -0.027 | -4.912
-17.5 | -0.582 | 0.11098 | -0.028 | -5.247
-17 | -0.596 | 0.10405 | -0.029 | -5.731
-16.5 | -0.612 | 0.09379 | -0.031 | -6.528
-16 | -0.623 | 0.08904 | -0.031 | -6.998
-15.5 | -0.64 | 0.07701 | -0.034 | -8.306
-15 | -0.649 | 0.07161 | -0.035 | -9.06
-14.5 | -0.677 | 0.04995 | -0.039 | -13.559
-14 | -0.7 | 0.03597 | -0.043 | -19.459
-13.5 | -0.734 | 0.02086 | -0.047 | -35.18
-13 | -0.739 | 0.01742 | -0.048 | -42.412
-12.5 | -0.739 | 0.01495 | -0.05 | -49.443
-12 | -0.732 | 0.01367 | -0.051 | -53.566
-11.5 | -0.72 | 0.0128 | -0.052 | -56.213
-11 | -0.704 | 0.01176 | -0.053 | -59.899
-10.5 | -0.683 | 0.01107 | -0.054 | -61.676
-10 | -0.657 | 0.01042 | -0.055 | -63.087
-9.5 | -0.627 | 0.00991 | -0.056 | -63.287
-9 | -0.592 | 0.00949 | -0.058 | -62.409
-8.5 | -0.553 | 0.0091 | -0.059 | -60.76
-8 | -0.51 | 0.00875 | -0.06 | -58.347
-7.5 | -0.464 | 0.00844 | -0.061 | -54.978
-7 | -0.415 | 0.00715 | -0.062 | -58.042
-6.5 | -0.363 | 0.00759 | -0.063 | -47.822
-6 | -0.308 | 0.00728 | -0.064 | -42.296
-5.5 | -0.251 | 0.00712 | -0.065 | -35.325
-5 | -0.193 | 0.00698 | -0.066 | -27.685
-4.5 | -0.134 | 0.00672 | -0.067 | -19.945
-4 | -0.074 | 0.00662 | -0.068 | -11.138
-3.5 | -0.013 | 0.0065 | -0.069 | -1.983
-3 | 0.048 | 0.00638 | -0.07 | 7.581
-2.5 | 0.11 | 0.00566 | -0.07 | 19.411
-2 | 0.172 | 0.00525 | -0.071 | 32.771
-1.5 | 0.234 | 0.00498 | -0.072 | 46.937
-1 | 0.295 | 0.00475 | -0.073 | 62.16
-0.5 | 0.357 | 0.00461 | -0.074 | 77.389
0 | 0.419 | 0.00448 | -0.075 | 93.493
0.5 | 0.481 | 0.00431 | -0.076 | 111.386
1 | 0.542 | 0.00423 | -0.077 | 128.065
1.5 | 0.604 | 0.00427 | -0.078 | 141.502
2 | 0.665 | 0.00432 | -0.079 | 153.971
2.5 | 0.727 | 0.00445 | -0.08 | 163.281
3 | 0.784 | 0.00471 | -0.081 | 166.485
3.5 | 0.845 | 0.00523 | -0.082 | 161.511
4 | 0.906 | 0.00566 | -0.083 | 160.065
4.5 | 0.966 | 0.00614 | -0.084 | 157.342
5 | 1.025 | 0.00667 | -0.085 | 153.616
5.5 | 1.084 | 0.00726 | -0.086 | 149.28
6 | 1.142 | 0.00791 | -0.087 | 144.336
6.5 | 1.198 | 0.00864 | -0.088 | 138.697
7 | 1.252 | 0.00939 | -0.089 | 133.296
7.5 | 1.299 | 0.00909 | -0.089 | 142.816
8 | 1.345 | 0.01171 | -0.09 | 114.877
8.5 | 1.387 | 0.0133 | -0.091 | 104.314
9 | 1.424 | 0.01394 | -0.091 | 102.125
9.5 | 1.456 | 0.01468 | -0.092 | 99.188
10 | 1.484 | 0.01548 | -0.092 | 95.877
10.5 | 1.508 | 0.01636 | -0.093 | 92.191
11 | 1.527 | 0.01734 | -0.093 | 88.098
11.5 | 1.54 | 0.01839 | -0.094 | 83.773
12 | 1.549 | 0.01956 | -0.094 | 79.203
12.5 | 1.553 | 0.02079 | -0.095 | 74.678
13 | 1.552 | 0.02215 | -0.095 | 70.058
13.5 | 1.545 | 0.02361 | -0.096 | 65.437
14 | 1.533 | 0.02529 | -0.096 | 60.609
14.5 | 1.516 | 0.02704 | -0.097 | 56.084
15 | 1.496 | 0.02909 | -0.097 | 51.41
15.5 | 1.471 | 0.03117 | -0.097 | 47.197
16 | 1.443 | 0.03347 | -0.098 | 43.111
16.5 | 1.411 | 0.0362 | -0.098 | 38.986
17 | 1.377 | 0.03901 | -0.098 | 35.302
17.5 | 1.339 | 0.04219 | -0.098 | 31.747

## 90. Re 7M Mach 0.00 (2)
BIGFOIL.COM POLAR EXPORT
r1082t
RONCZ 1082T VOYAGER TIP OUTER AFT WING |  |  |  | Cl Max: | 1.6119 | at alpha= | 20 | deg
XFOIL ncrit=9 |  |  |  | L/D Max: | 182.494 | at alpha= | 4 | deg
Re: | 7000000 |  |  | Cd Min: | 0.06469 | at alpha= | 20 | deg
Mach: | 0 |  |  | Cl=0 at alpha= | -3.2041 | deg
|  |  |  | @ Cl=0.1, Cd= | 0.0058526
|  |  |  | @ Cl=0.4, Cd= | 0.0038495
|  |  |  | @ Cl=0.6, Cd= | 0.003933
alpha (deg) | Cl | Cd | Cm | Cl/Cd
-20 | -1.3436 | 0.04727 | -0.0841 | -28.4239
-19.5 | -1.3453 | 0.04181 | -0.0855 | -32.1765
-19 | -1.3597 | 0.03581 | -0.0856 | -37.9698
-18.5 | -1.3707 | 0.03099 | -0.084 | -44.2304
-18 | -1.3709 | 0.02746 | -0.0815 | -49.9235
-17.5 | -1.34 | 0.02532 | -0.0819 | -52.9226
-17 | -1.3063 | 0.02275 | -0.0834 | -57.4198
-16.5 | -1.2779 | 0.02098 | -0.0821 | -60.9104
-16 | -1.176 | 0.01856 | -0.0961 | -63.3621
-15.5 | -1.097 | 0.01742 | -0.1041 | -62.9736
-15 | -1.0731 | 0.01647 | -0.1004 | -65.1548
-14.5 | -1.0473 | 0.01554 | -0.0968 | -67.3938
-14 | -1.0195 | 0.01469 | -0.0931 | -69.401
-13.5 | -0.9901 | 0.01393 | -0.0895 | -71.0768
-13 | -0.9603 | 0.01324 | -0.0856 | -72.5302
-12.5 | -0.931 | 0.01266 | -0.0812 | -73.5387
-12 | -0.8945 | 0.01217 | -0.0782 | -73.5004
-11.5 | -0.8529 | 0.01165 | -0.0761 | -73.2103
-11 | -0.8083 | 0.01117 | -0.0745 | -72.3635
-10.5 | -0.7627 | 0.01072 | -0.073 | -71.1474
-10 | -0.7133 | 0.01044 | -0.0722 | -68.3238
-9.5 | -0.6645 | 0.01009 | -0.0713 | -65.8573
-9 | -0.618 | 0.00947 | -0.0699 | -65.2587
-8.5 | -0.5688 | 0.00906 | -0.069 | -62.7815
-8 | -0.5173 | 0.00873 | -0.0685 | -59.2554
-7.5 | -0.4655 | 0.00841 | -0.0681 | -55.3508
-7 | -0.4133 | 0.00813 | -0.0677 | -50.8364
-6.5 | -0.36 | 0.00786 | -0.0675 | -45.8015
-6 | -0.306 | 0.00761 | -0.0674 | -40.2102
-5.5 | -0.2519 | 0.00739 | -0.0673 | -34.0866
-5 | -0.198 | 0.00716 | -0.0672 | -27.6536
-4.5 | -0.143 | 0.00695 | -0.0673 | -20.5755
-4 | -0.0872 | 0.00677 | -0.0675 | -12.8804
-3.5 | -0.0319 | 0.00656 | -0.0677 | -4.8628
-3 | 0.022 | 0.00624 | -0.0676 | 3.5256
-2.5 | 0.0763 | 0.00597 | -0.0676 | 12.7806
-2 | 0.1308 | 0.0057 | -0.0677 | 22.9474
-1.5 | 0.1853 | 0.00534 | -0.0679 | 34.7004
-1 | 0.2397 | 0.00494 | -0.068 | 48.5223
-0.5 | 0.292 | 0.00437 | -0.0679 | 66.8192
0 | 0.3464 | 0.00402 | -0.0681 | 86.1692
0.5 | 0.403 | 0.00384 | -0.0686 | 104.9479
1 | 0.4615 | 0.00381 | -0.0694 | 121.1286
1.5 | 0.5197 | 0.00386 | -0.0702 | 134.6373
2 | 0.5776 | 0.00391 | -0.0709 | 147.7238
2.5 | 0.636 | 0.00397 | -0.0718 | 160.2015
3 | 0.6932 | 0.00405 | -0.0724 | 171.1605
3.5 | 0.7499 | 0.00418 | -0.0729 | 179.4019
4 | 0.8048 | 0.00441 | -0.0731 | 182.4943
4.5 | 0.8533 | 0.0049 | -0.0721 | 174.1429
5 | 0.8983 | 0.00558 | -0.0705 | 160.9857
7 | 1.0713 | 0.00813 | -0.063 | 131.7712
7.5 | 1.1101 | 0.00876 | -0.0603 | 126.7237
8 | 1.1465 | 0.00937 | -0.0572 | 122.3586
8.5 | 1.1736 | 0.00993 | -0.0521 | 118.1873
9 | 1.2016 | 0.01055 | -0.0474 | 113.8957
9.5 | 1.2303 | 0.01119 | -0.0431 | 109.9464
10 | 1.2567 | 0.01193 | -0.0386 | 105.3395
10.5 | 1.281 | 0.01281 | -0.0342 | 100
11.5 | 1.3195 | 0.01537 | -0.025 | 85.8491
12 | 1.3365 | 0.01704 | -0.0209 | 78.4331
12.5 | 1.3558 | 0.01877 | -0.0175 | 72.2323
13 | 1.3754 | 0.02064 | -0.0146 | 66.6376
13.5 | 1.3935 | 0.0227 | -0.0117 | 61.3877
14 | 1.4113 | 0.02481 | -0.0091 | 56.8843
14.5 | 1.4516 | 0.02684 | -0.0111 | 54.0835
15 | 1.5304 | 0.02979 | -0.022 | 51.3729
16 | 1.5375 | 0.0354 | -0.0136 | 43.4322
16.5 | 1.5561 | 0.03836 | -0.0128 | 40.5657
17 | 1.5664 | 0.042 | -0.0115 | 37.2952
17.5 | 1.5787 | 0.04551 | -0.0105 | 34.6891
18 | 1.5915 | 0.04899 | -0.0097 | 32.4862
18.5 | 1.6017 | 0.05262 | -0.0087 | 30.439
19 | 1.6078 | 0.05655 | -0.0074 | 28.4315
19.5 | 1.6086 | 0.06063 | -0.0056 | 26.5314
20 | 1.6119 | 0.06469 | -0.0044 | 24.9173

## 91. Re 7M Mach 0.10 (1)
BIGFOIL.COM POLAR EXPORT
r1082t
RONCZ 1082T VOYAGER TIP OUTER AFT WING |  |  |  | Cl Max: | 1.545 | at alpha= | 12.5 | deg
JavaFoil+Calcfoil stall+Eppler ext transition |  |  |  | L/D Max: | 166.768 | at alpha= | 3 | deg
Re: | 7000000 |  |  | Cd Min: | 0.00423 | at alpha= | 1 | deg
Mach: | 0.1 |  |  | Cl=0 at alpha= | -3.3952 | deg
|  |  |  | @ Cl=0.1, Cd= | 0.005743
|  |  |  | @ Cl=0.4, Cd= | 0.00453
|  |  |  | @ Cl=0.6, Cd= | 0.0042655
alpha (deg) | Cl | Cd | Cm | Cl/Cd
-17.5 | -0.537 | 0.11466 | -0.027 | -4.685
-17 | -0.554 | 0.10766 | -0.028 | -5.145
-16.5 | -0.572 | 0.09817 | -0.03 | -5.824
-16 | -0.586 | 0.09338 | -0.03 | -6.271
-15.5 | -0.6 | 0.08655 | -0.032 | -6.93
-15 | -0.614 | 0.07783 | -0.034 | -7.894
-14.5 | -0.631 | 0.06679 | -0.036 | -9.443
-14 | -0.66 | 0.04641 | -0.041 | -14.214
-13.5 | -0.704 | 0.02403 | -0.046 | -29.311
-13 | -0.717 | 0.01885 | -0.048 | -38.023
-12.5 | -0.722 | 0.01559 | -0.05 | -46.325
-12 | -0.719 | 0.01402 | -0.051 | -51.264
-11.5 | -0.709 | 0.01306 | -0.052 | -54.302
-11 | -0.696 | 0.01199 | -0.053 | -58.039
-10.5 | -0.677 | 0.01122 | -0.054 | -60.377
-10 | -0.653 | 0.01058 | -0.056 | -61.728
-9.5 | -0.624 | 0.01003 | -0.057 | -62.263
-9 | -0.591 | 0.00959 | -0.058 | -61.62
-8.5 | -0.553 | 0.00917 | -0.059 | -60.294
-8 | -0.511 | 0.0088 | -0.06 | -58.021
-7.5 | -0.465 | 0.00849 | -0.061 | -54.752
-7 | -0.416 | 0.00718 | -0.062 | -57.951
-6.5 | -0.364 | 0.00757 | -0.063 | -48.064
-6 | -0.309 | 0.00738 | -0.064 | -41.868
-5.5 | -0.252 | 0.00721 | -0.065 | -35.005
-5 | -0.194 | 0.00695 | -0.066 | -27.937
-4.5 | -0.135 | 0.0068 | -0.067 | -19.784
-4 | -0.074 | 0.00669 | -0.068 | -11.066
-3.5 | -0.013 | 0.00654 | -0.069 | -1.977
-3 | 0.049 | 0.00637 | -0.07 | 7.631
-2.5 | 0.11 | 0.00562 | -0.071 | 19.635
-2 | 0.173 | 0.00525 | -0.072 | 32.896
-1.5 | 0.235 | 0.00499 | -0.073 | 47.021
-1 | 0.297 | 0.00476 | -0.074 | 62.353
-0.5 | 0.358 | 0.00463 | -0.075 | 77.397
0 | 0.421 | 0.00448 | -0.076 | 93.94
0.5 | 0.483 | 0.00432 | -0.077 | 111.788
1 | 0.545 | 0.00423 | -0.078 | 128.84
1.5 | 0.607 | 0.00427 | -0.079 | 141.966
2 | 0.668 | 0.00432 | -0.08 | 154.912
2.5 | 0.73 | 0.00446 | -0.081 | 163.785
3 | 0.788 | 0.00473 | -0.082 | 166.768
3.5 | 0.849 | 0.00526 | -0.082 | 161.454
4 | 0.91 | 0.00568 | -0.083 | 160.355
4.5 | 0.97 | 0.00617 | -0.084 | 157.261
5 | 1.03 | 0.00671 | -0.085 | 153.5
5.5 | 1.089 | 0.00732 | -0.086 | 148.88
6 | 1.148 | 0.00801 | -0.087 | 143.243
6.5 | 1.204 | 0.00876 | -0.088 | 137.533
7 | 1.258 | 0.0085 | -0.089 | 147.885
7.5 | 1.304 | 0.0087 | -0.09 | 149.819
8 | 1.35 | 0.01184 | -0.09 | 114.087
8.5 | 1.392 | 0.01344 | -0.091 | 103.584
9 | 1.427 | 0.01411 | -0.092 | 101.096
9.5 | 1.459 | 0.0149 | -0.092 | 97.868
10 | 1.486 | 0.01573 | -0.093 | 94.487
10.5 | 1.509 | 0.01662 | -0.093 | 90.806
11 | 1.526 | 0.01762 | -0.094 | 86.616
11.5 | 1.537 | 0.01873 | -0.094 | 82.08
12 | 1.543 | 0.01993 | -0.095 | 77.429
12.5 | 1.545 | 0.02121 | -0.095 | 72.831
13 | 1.54 | 0.02264 | -0.096 | 68.023
13.5 | 1.529 | 0.02425 | -0.096 | 63.066
14 | 1.514 | 0.02593 | -0.097 | 58.372
14.5 | 1.493 | 0.02786 | -0.097 | 53.577
15 | 1.468 | 0.0299 | -0.097 | 49.075
15.5 | 1.438 | 0.03212 | -0.098 | 44.774
16 | 1.404 | 0.03476 | -0.098 | 40.404
16.5 | 1.368 | 0.03749 | -0.098 | 36.485
17 | 1.328 | 0.04062 | -0.098 | 32.698
17.5 | 1.285 | 0.0441 | -0.098 | 29.141

## 92. Re 7M Mach 0.10 (2)
BIGFOIL.COM POLAR EXPORT
r1082t
RONCZ 1082T VOYAGER TIP OUTER AFT WING |  |  |  | Cl Max: | 1.6021 | at alpha= | 20 | deg
XFOIL ncrit=9 |  |  |  | L/D Max: | 183.583 | at alpha= | 4 | deg
Re: | 7000000 |  |  | Cd Min: | 0.08529 | at alpha= | -20 | deg
Mach: | 0.1 |  |  | Cl=0 at alpha= | -3.2043 | deg
|  |  |  | @ Cl=0.1, Cd= | 0.0058654
|  |  |  | @ Cl=0.4, Cd= | 0.0038576
|  |  |  | @ Cl=0.6, Cd= | 0.0039362
alpha (deg) | Cl | Cd | Cm | Cl/Cd
-20 | -1.1155 | 0.08529 | -0.0633 | -13.0789
-19.5 | -1.1999 | 0.0639 | -0.0762 | -18.7778
-19 | -1.2688 | 0.04749 | -0.0856 | -26.7172
-18.5 | -1.3101 | 0.03786 | -0.0879 | -34.6038
-18 | -1.3287 | 0.0321 | -0.0867 | -41.3925
-17.5 | -1.3034 | 0.02942 | -0.087 | -44.3032
-17 | -1.2807 | 0.02582 | -0.0884 | -49.6011
-16.5 | -1.2426 | 0.0234 | -0.0902 | -53.1026
-16 | -1.175 | 0.02033 | -0.0984 | -57.7964
-15.5 | -1.0843 | 0.01876 | -0.1091 | -57.7985
-15 | -1.0627 | 0.01759 | -0.1052 | -60.415
-14.5 | -1.0394 | 0.01645 | -0.1013 | -63.1854
-14 | -1.0136 | 0.01543 | -0.0973 | -65.6902
-13.5 | -0.9855 | 0.01454 | -0.0935 | -67.7785
-13 | -0.9564 | 0.01374 | -0.0894 | -69.607
-12.5 | -0.927 | 0.01305 | -0.0851 | -71.0345
-12 | -0.8958 | 0.0125 | -0.0808 | -71.664
-11.5 | -0.8553 | 0.01192 | -0.0783 | -71.7534
-11 | -0.8114 | 0.01139 | -0.0764 | -71.2379
-10.5 | -0.7662 | 0.01089 | -0.0747 | -70.3581
-10 | -0.7171 | 0.01056 | -0.0736 | -67.9072
-9.5 | -0.6681 | 0.01018 | -0.0725 | -65.6287
-9 | -0.6202 | 0.00965 | -0.0713 | -64.2694
-8 | -0.5202 | 0.00879 | -0.0694 | -59.1809
-7.5 | -0.4682 | 0.00847 | -0.0688 | -55.2774
-7 | -0.4157 | 0.00818 | -0.0684 | -50.8191
-6.5 | -0.362 | 0.0079 | -0.0681 | -45.8228
-6 | -0.3078 | 0.00764 | -0.0679 | -40.288
-5.5 | -0.2534 | 0.00742 | -0.0678 | -34.1509
-5 | -0.1991 | 0.00718 | -0.0676 | -27.7298
-4.5 | -0.1438 | 0.00696 | -0.0677 | -20.6609
-4 | -0.0877 | 0.00678 | -0.0679 | -12.9351
-3.5 | -0.032 | 0.00658 | -0.0681 | -4.8632
-3 | 0.0221 | 0.00626 | -0.0679 | 3.5304
-2.5 | 0.0767 | 0.00598 | -0.0679 | 12.8261
-2 | 0.1316 | 0.00571 | -0.068 | 23.0473
-1.5 | 0.1864 | 0.00534 | -0.0682 | 34.9064
-1 | 0.2411 | 0.00496 | -0.0683 | 48.6089
-0.5 | 0.2936 | 0.00438 | -0.0682 | 67.032
0 | 0.3482 | 0.00403 | -0.0684 | 86.402
0.5 | 0.4053 | 0.00384 | -0.0689 | 105.5469
1 | 0.4641 | 0.00382 | -0.0697 | 121.4921
1.5 | 0.5226 | 0.00387 | -0.0705 | 135.0388
2 | 0.5809 | 0.00392 | -0.0712 | 148.1888
2.5 | 0.6397 | 0.00397 | -0.0721 | 161.1335
3 | 0.6973 | 0.00406 | -0.0727 | 171.7488
3.5 | 0.7544 | 0.00419 | -0.0732 | 180.0477
4 | 0.8096 | 0.00441 | -0.0734 | 183.5828
4.5 | 0.8584 | 0.00491 | -0.0724 | 174.8269
5 | 0.9034 | 0.00559 | -0.0707 | 161.61
6 | 0.9934 | 0.00684 | -0.0674 | 145.2339
6.5 | 1.0369 | 0.00746 | -0.0654 | 138.9946
7 | 1.0759 | 0.00818 | -0.0627 | 131.5281
7.5 | 1.1144 | 0.00881 | -0.0598 | 126.4926
8 | 1.1486 | 0.00941 | -0.0561 | 122.0616
8.5 | 1.1743 | 0.01001 | -0.0506 | 117.3127
9 | 1.2025 | 0.01066 | -0.0459 | 112.8049
9.5 | 1.2311 | 0.01133 | -0.0415 | 108.6584
10 | 1.2563 | 0.01213 | -0.0369 | 103.5697
10.5 | 1.2802 | 0.01308 | -0.0323 | 97.8746
11.5 | 1.3177 | 0.01584 | -0.0232 | 83.1881
12 | 1.3336 | 0.01768 | -0.0191 | 75.4299
12.5 | 1.3533 | 0.01948 | -0.0158 | 69.4713
13 | 1.3733 | 0.02143 | -0.0129 | 64.0831
13.5 | 1.3912 | 0.02358 | -0.0101 | 58.9992
14 | 1.4091 | 0.02577 | -0.0075 | 54.6799
14.5 | 1.451 | 0.02794 | -0.0099 | 51.9327
15 | 1.5287 | 0.03112 | -0.0207 | 49.1228
15.5 | 1.5199 | 0.03368 | -0.0134 | 45.1277
16 | 1.5353 | 0.03692 | -0.0123 | 41.5845
16.5 | 1.5531 | 0.04 | -0.0113 | 38.8275
17 | 1.5636 | 0.04369 | -0.0101 | 35.7885
17.5 | 1.5752 | 0.04733 | -0.009 | 33.2812
18 | 1.587 | 0.05089 | -0.008 | 31.1849
18.5 | 1.5964 | 0.05463 | -0.0068 | 29.222
19 | 1.5996 | 0.05874 | -0.0053 | 27.2319
19.5 | 1.5987 | 0.06306 | -0.0034 | 25.352
20 | 1.6021 | 0.06757 | -0.0027 | 23.7102

## 93. Re 7M Mach 0.25 (1)
BIGFOIL.COM POLAR EXPORT
r1082t
RONCZ 1082T VOYAGER TIP OUTER AFT WING |  |  |  | Cl Max: | 1.507 | at alpha= | 11 | deg
JavaFoil+Calcfoil stall+Eppler ext transition |  |  |  | L/D Max: | 168.072 | at alpha= | 3 | deg
Re: | 7000000 |  |  | Cd Min: | 0.00429 | at alpha= | 1 | deg
Mach: | 0.25 |  |  | Cl=0 at alpha= | -3.3968 | deg
|  |  |  | @ Cl=0.1, Cd= | 0.0058568
|  |  |  | @ Cl=0.4, Cd= | 0.004586
|  |  |  | @ Cl=0.6, Cd= | 0.0043091
alpha (deg) | Cl | Cd | Cm | Cl/Cd
-16 | -0.251 | 0.10386 | -0.029 | -2.416
-15.5 | -0.303 | 0.09795 | -0.03 | -3.091
-15 | -0.349 | 0.09224 | -0.031 | -3.78
-14.5 | -0.39 | 0.08758 | -0.031 | -4.448
-14 | -0.427 | 0.08078 | -0.033 | -5.29
-13.5 | -0.465 | 0.06984 | -0.036 | -6.652
-13 | -0.493 | 0.06435 | -0.037 | -7.667
-12.5 | -0.541 | 0.04025 | -0.044 | -13.437
-12 | -0.599 | 0.01869 | -0.051 | -32.075
-11.5 | -0.62 | 0.01495 | -0.053 | -41.492
-11 | -0.627 | 0.0135 | -0.054 | -46.451
-10.5 | -0.627 | 0.01232 | -0.056 | -50.895
-10 | -0.618 | 0.01141 | -0.057 | -54.157
-9.5 | -0.601 | 0.01074 | -0.058 | -55.991
-9 | -0.577 | 0.01015 | -0.059 | -56.89
-8.5 | -0.546 | 0.00961 | -0.06 | -56.868
-8 | -0.51 | 0.00914 | -0.061 | -55.726
-7.5 | -0.467 | 0.00876 | -0.062 | -53.355
-7 | -0.42 | 0.00847 | -0.064 | -49.606
-6.5 | -0.369 | 0.00662 | -0.065 | -55.777
-6 | -0.315 | 0.00689 | -0.066 | -45.735
-5.5 | -0.258 | 0.00726 | -0.067 | -35.563
-5 | -0.199 | 0.00709 | -0.068 | -28.05
-4.5 | -0.138 | 0.00689 | -0.069 | -20.012
-4 | -0.076 | 0.0067 | -0.07 | -11.337
-3.5 | -0.013 | 0.00656 | -0.071 | -2.024
-3 | 0.05 | 0.00646 | -0.072 | 7.724
-2.5 | 0.113 | 0.0057 | -0.073 | 19.886
-2 | 0.178 | 0.00536 | -0.074 | 33.139
-1.5 | 0.241 | 0.00505 | -0.075 | 47.754
-1 | 0.305 | 0.00478 | -0.076 | 63.78
-0.5 | 0.368 | 0.00465 | -0.077 | 79.234
0 | 0.433 | 0.00452 | -0.078 | 95.759
0.5 | 0.496 | 0.00438 | -0.079 | 113.331
1 | 0.56 | 0.00429 | -0.08 | 130.648
1.5 | 0.623 | 0.00432 | -0.081 | 144.266
2 | 0.687 | 0.00438 | -0.082 | 156.726
2.5 | 0.75 | 0.00449 | -0.083 | 167.102
3 | 0.81 | 0.00482 | -0.084 | 168.072
3.5 | 0.872 | 0.00538 | -0.085 | 162.048
4 | 0.935 | 0.00582 | -0.086 | 160.688
4.5 | 0.997 | 0.00636 | -0.087 | 156.706
5 | 1.058 | 0.00696 | -0.088 | 152.09
5.5 | 1.118 | 0.00763 | -0.089 | 146.543
6 | 1.178 | 0.00838 | -0.09 | 140.509
6.5 | 1.233 | 0.00827 | -0.09 | 149.09
7 | 1.284 | 0.0085 | -0.091 | 151.036
7.5 | 1.333 | 0.01173 | -0.092 | 113.611
8 | 1.378 | 0.01266 | -0.093 | 108.847
8.5 | 1.411 | 0.01436 | -0.093 | 98.278
9 | 1.443 | 0.01518 | -0.094 | 95.071
9.5 | 1.47 | 0.0161 | -0.094 | 91.324
10 | 1.49 | 0.01708 | -0.095 | 87.267
10.5 | 1.502 | 0.01824 | -0.095 | 82.367
11 | 1.507 | 0.01946 | -0.096 | 77.439
11.5 | 1.504 | 0.02082 | -0.096 | 72.236
12 | 1.492 | 0.0223 | -0.097 | 66.896
12.5 | 1.47 | 0.02394 | -0.097 | 61.407
13 | 1.44 | 0.02583 | -0.098 | 55.742
13.5 | 1.4 | 0.02794 | -0.098 | 50.09
14 | 1.351 | 0.03029 | -0.098 | 44.582
14.5 | 1.293 | 0.03297 | -0.098 | 39.22
15 | 1.227 | 0.03606 | -0.099 | 34.034
15.5 | 1.154 | 0.03949 | -0.099 | 29.233
16 | 1.075 | 0.04344 | -0.099 | 24.75

## 94. Re 7M Mach 0.25 (2)
BIGFOIL.COM POLAR EXPORT
r1082t
RONCZ 1082T VOYAGER TIP OUTER AFT WING |  |  |  | Cl Max: | 1.5445 | at alpha= | 18.5 | deg
XFOIL ncrit=9 |  |  |  | L/D Max: | 188.378 | at alpha= | 4 | deg
Re: | 7000000 |  |  | Cd Min: | 0.18044 | at alpha= | -18 | deg
Mach: | 0.25 |  |  | Cl=0 at alpha= | -3.2062 | deg
|  |  |  | @ Cl=0.1, Cd= | 0.0059625
|  |  |  | @ Cl=0.4, Cd= | 0.0039291
|  |  |  | @ Cl=0.6, Cd= | 0.0039508
alpha (deg) | Cl | Cd | Cm | Cl/Cd
-18 | -0.3863 | 0.18044 | -0.0464 | -2.1409
-17 | -0.5411 | 0.12246 | -0.0699 | -4.4186
-16.5 | -0.6187 | 0.09762 | -0.0865 | -6.3378
-16 | -0.787 | 0.06284 | -0.1067 | -12.5239
-15.5 | -0.7866 | 0.0484 | -0.1238 | -16.2521
-15 | -0.8179 | 0.03789 | -0.1306 | -21.5862
-14.5 | -0.8415 | 0.03144 | -0.1304 | -26.7653
-14 | -0.8658 | 0.02629 | -0.1266 | -32.9327
-13.5 | -0.8703 | 0.02296 | -0.1217 | -37.9051
-13 | -0.8737 | 0.01997 | -0.1156 | -43.7506
-12.5 | -0.8572 | 0.01818 | -0.1103 | -47.1507
-12 | -0.8456 | 0.0162 | -0.1039 | -52.1975
-11.5 | -0.825 | 0.01476 | -0.0979 | -55.8943
-11 | -0.8032 | 0.01363 | -0.0913 | -58.9288
-10.5 | -0.7714 | 0.01257 | -0.0864 | -61.3683
-9.5 | -0.6831 | 0.01102 | -0.0806 | -61.9873
-9 | -0.6329 | 0.01056 | -0.0787 | -59.9337
-8.5 | -0.5835 | 0.00994 | -0.0768 | -58.7022
-8 | -0.5349 | 0.00923 | -0.0748 | -57.9523
-7.5 | -0.4824 | 0.0088 | -0.0735 | -54.8182
-7 | -0.4281 | 0.00844 | -0.0725 | -50.7227
-6.5 | -0.3728 | 0.00812 | -0.0718 | -45.9113
-6 | -0.3172 | 0.00782 | -0.0712 | -40.5627
-5.5 | -0.2614 | 0.00757 | -0.0707 | -34.531
-5 | -0.2047 | 0.00734 | -0.0705 | -27.8883
-4.5 | -0.148 | 0.00705 | -0.0702 | -20.9929
-4 | -0.0904 | 0.00685 | -0.0702 | -13.1971
-3.5 | -0.0329 | 0.00666 | -0.0702 | -4.9399
-3 | 0.0231 | 0.00637 | -0.07 | 3.6264
-2.5 | 0.0791 | 0.00608 | -0.0698 | 13.0099
-2 | 0.136 | 0.00576 | -0.0699 | 23.6111
-1.5 | 0.1925 | 0.00541 | -0.07 | 35.5823
-0.5 | 0.3021 | 0.00442 | -0.0698 | 68.3484
0 | 0.3583 | 0.00407 | -0.0699 | 88.0344
0.5 | 0.4175 | 0.00387 | -0.0705 | 107.8811
1 | 0.4783 | 0.00385 | -0.0713 | 124.2338
1.5 | 0.5386 | 0.00391 | -0.072 | 137.7494
2 | 0.5992 | 0.00395 | -0.0728 | 151.6962
2.5 | 0.6601 | 0.00401 | -0.0736 | 164.6135
3 | 0.7197 | 0.0041 | -0.0742 | 175.5366
3.5 | 0.7789 | 0.00423 | -0.0747 | 184.1371
4 | 0.8364 | 0.00444 | -0.0749 | 188.3784
5 | 0.9316 | 0.00569 | -0.0715 | 163.7258
5.5 | 0.9757 | 0.00641 | -0.0691 | 152.2153
6 | 1.0206 | 0.00703 | -0.0669 | 145.1778
6.5 | 1.0628 | 0.0077 | -0.0642 | 138.026
7 | 1.0993 | 0.00846 | -0.0603 | 129.9409
7.5 | 1.1298 | 0.00909 | -0.0552 | 124.2904
8 | 1.1552 | 0.00978 | -0.0492 | 118.1186
8.5 | 1.1813 | 0.01053 | -0.0435 | 112.1842
9 | 1.2059 | 0.01139 | -0.038 | 105.8736
9.5 | 1.2308 | 0.01235 | -0.0329 | 99.6599
10 | 1.2521 | 0.01356 | -0.0277 | 92.3378
10.5 | 1.2738 | 0.01499 | -0.0232 | 84.9767
11 | 1.2896 | 0.01693 | -0.0185 | 76.1725
11.5 | 1.3053 | 0.0191 | -0.0143 | 68.3403
12 | 1.323 | 0.02138 | -0.0108 | 61.8803
12.5 | 1.3439 | 0.02358 | -0.0078 | 56.9932
13 | 1.3622 | 0.02607 | -0.005 | 52.2516
13.5 | 1.3805 | 0.02865 | -0.0024 | 48.185
14 | 1.4003 | 0.03119 | 0 | 44.8958
14.5 | 1.4408 | 0.03412 | -0.0024 | 42.2274
15 | 1.5119 | 0.03849 | -0.0125 | 39.2803
15.5 | 1.5053 | 0.04182 | -0.0066 | 35.9947
16 | 1.5151 | 0.04584 | -0.0049 | 33.0519
16.5 | 1.527 | 0.04974 | -0.0035 | 30.6996
17 | 1.5374 | 0.05366 | -0.0019 | 28.6508
17.5 | 1.5402 | 0.05812 | 0 | 26.5003
18 | 1.5409 | 0.06263 | 0.0021 | 24.6032
18.5 | 1.5445 | 0.06736 | 0.0032 | 22.929
19 | 1.5434 | 0.07312 | 0.0035 | 21.1078
19.5 | 1.5412 | 0.07939 | 0.0029 | 19.413
20 | 1.5418 | 0.08579 | 0.0017 | 17.9718

## 95. Re 7M Mach 0.50 (1)
BIGFOIL.COM POLAR EXPORT
r1082t
RONCZ 1082T VOYAGER TIP OUTER AFT WING |  |  |  | Cl Max: | 1.436 | at alpha= | 8 | deg
JavaFoil+Calcfoil stall+Eppler ext transition |  |  |  | L/D Max: | 175.322 | at alpha= | 2.5 | deg
Re: | 7000000 |  |  | Cd Min: | 0.00445 | at alpha= | 1 | deg
Mach: | 0.5 |  |  | Cl=0 at alpha= | -3.3944 | deg
|  |  |  | @ Cl=0.1, Cd= | 0.0063466
|  |  |  | @ Cl=0.4, Cd= | 0.0048303
|  |  |  | @ Cl=0.6, Cd= | 0.004483
alpha (deg) | Cl | Cd | Cm | Cl/Cd
-20 | -0.936 | 0.15498 | -0.027 | -6.04
-19.5 | -0.907 | 0.14773 | -0.027 | -6.138
-19 | -0.878 | 0.13975 | -0.027 | -6.283
-18.5 | -0.851 | 0.13048 | -0.028 | -6.525
-18 | -0.824 | 0.13603 | -0.028 | -6.054
-17.5 | -0.793 | 0.13209 | -0.028 | -6.005
-17 | -0.766 | 0.12158 | -0.029 | -6.304
-16.5 | -0.739 | 0.11287 | -0.029 | -6.551
-16 | -0.711 | 0.11969 | -0.029 | -5.936
-15.5 | -0.682 | 0.11263 | -0.029 | -6.054
-15 | -0.655 | 0.103 | -0.03 | -6.354
-14.5 | -0.628 | 0.09462 | -0.031 | -6.639
-14 | -0.598 | 0.10303 | -0.03 | -5.804
-13.5 | -0.57 | 0.09587 | -0.03 | -5.943
-13 | -0.543 | 0.08726 | -0.031 | -6.217
-12.5 | -0.516 | 0.07921 | -0.033 | -6.517
-12 | -0.485 | 0.08532 | -0.03 | -5.685
-11.5 | -0.459 | 0.07577 | -0.033 | -6.054
-11 | -0.436 | 0.0644 | -0.039 | -6.766
-10.5 | -0.401 | 0.07026 | -0.032 | -5.709
-10 | -0.384 | 0.05243 | -0.044 | -7.328
-9.5 | -0.414 | 0.01367 | -0.064 | -30.255
-9 | -0.375 | 0.01511 | -0.064 | -24.842
-8.5 | -0.347 | 0.01259 | -0.066 | -27.571
-8 | -0.316 | 0.01122 | -0.068 | -28.153
-7.5 | -0.283 | 0.01037 | -0.069 | -27.281
-7 | -0.249 | 0.00995 | -0.07 | -25.045
-6.5 | -0.354 | 0.00944 | -0.072 | -37.474
-6 | -0.324 | 0.00885 | -0.073 | -36.635
-5.5 | -0.275 | 0.00844 | -0.074 | -32.558
-5 | -0.216 | 0.00807 | -0.075 | -26.751
-4.5 | -0.152 | 0.00773 | -0.077 | -19.605
-4 | -0.084 | 0.00749 | -0.078 | -11.225
-3.5 | -0.015 | 0.00642 | -0.079 | -2.3
-3 | 0.056 | 0.00683 | -0.08 | 8.146
-2.5 | 0.127 | 0.00605 | -0.081 | 20.941
-2 | 0.198 | 0.00564 | -0.082 | 35.166
-1.5 | 0.27 | 0.00527 | -0.084 | 51.181
-1 | 0.341 | 0.00493 | -0.085 | 69.08
-0.5 | 0.412 | 0.00481 | -0.086 | 85.591
0 | 0.484 | 0.0047 | -0.087 | 103.023
0.5 | 0.555 | 0.00454 | -0.088 | 122.215
1 | 0.626 | 0.00445 | -0.089 | 140.555
1.5 | 0.697 | 0.00451 | -0.09 | 154.407
2 | 0.768 | 0.00463 | -0.091 | 166.008
2.5 | 0.839 | 0.00479 | -0.093 | 175.322
3 | 0.904 | 0.00532 | -0.094 | 169.998
3.5 | 0.973 | 0.00603 | -0.095 | 161.501
4 | 1.043 | 0.00673 | -0.096 | 154.895
4.5 | 1.111 | 0.00747 | -0.097 | 148.809
5 | 1.175 | 0.0075 | -0.098 | 156.539
5.5 | 1.237 | 0.01032 | -0.099 | 119.842
6 | 1.297 | 0.01165 | -0.099 | 111.251
6.5 | 1.346 | 0.01298 | -0.1 | 103.741
7 | 1.388 | 0.01442 | -0.1 | 96.287
7.5 | 1.417 | 0.01726 | -0.1 | 82.082
8 | 1.436 | 0.0187 | -0.101 | 76.813
8.5 | 1.429 | 0.02031 | -0.101 | 70.35
9 | 1.367 | 0.0224 | -0.102 | 61.023
9.5 | 0.974 | 0.02503 | -0.102 | 38.923
10 | 0.886 | 0.02672 | -0.103 | 33.167
10.5 | 0.911 | 0.03125 | -0.103 | 29.166
11 | 0.937 | 0.03469 | -0.103 | 27.014
11.5 | 0.965 | 0.03692 | -0.103 | 26.133
12 | 0.988 | 0.0405 | -0.103 | 24.389
12.5 | 0.998 | 0.05159 | -0.1 | 19.339
13 | 0.915 | 0.09511 | -0.06 | 9.621

## 96. Re 7M Mach 0.50 (2)
BIGFOIL.COM POLAR EXPORT
r1082t
RONCZ 1082T VOYAGER TIP OUTER AFT WING |  |  |  | Cl Max: | 1.362 | at alpha= | 14 | deg
XFOIL ncrit=9 |  |  |  | L/D Max: | 206.415 | at alpha= | 4 | deg
Re: | 7000000 |  |  | Cd Min: | 0.24134 | at alpha= | -20 | deg
Mach: | 0.5 |  |  | Cl=0 at alpha= | -3.2282 | deg
|  |  |  | @ Cl=0.1, Cd= | 0.0063973
|  |  |  | @ Cl=0.4, Cd= | 0.0042372
|  |  |  | @ Cl=0.6, Cd= | 0.0041005
alpha (deg) | Cl | Cd | Cm | Cl/Cd
-20 | -0.532 | 0.24134 | -0.0056 | -2.2044
-19.5 | -0.5205 | 0.23337 | -0.0073 | -2.2304
-19 | -0.397 | 0.21136 | -0.0484 | -1.8783
-18.5 | -0.3655 | 0.2026 | -0.0566 | -1.804
-18 | -0.3427 | 0.19504 | -0.0616 | -1.7571
-17.5 | -0.3235 | 0.18674 | -0.066 | -1.7324
-17 | -0.3044 | 0.17891 | -0.0702 | -1.7014
-16.5 | -0.2873 | 0.17052 | -0.0743 | -1.6848
-16 | -0.2707 | 0.16267 | -0.0783 | -1.6641
-15.5 | -0.2574 | 0.15397 | -0.0823 | -1.6718
-15 | -0.24 | 0.14681 | -0.086 | -1.6348
-14.5 | -0.228 | 0.13842 | -0.09 | -1.6472
-14 | -0.2169 | 0.13013 | -0.0938 | -1.6668
-13 | -0.1971 | 0.11387 | -0.1015 | -1.7309
-12.5 | -0.1922 | 0.10511 | -0.1055 | -1.8286
-12 | -0.197 | 0.09518 | -0.1102 | -2.0698
-11 | -0.2171 | 0.07526 | -0.1204 | -2.8847
-10.5 | -0.2441 | 0.06319 | -0.1274 | -3.863
-10 | -0.2801 | 0.04667 | -0.1398 | -6.0017
-9.5 | -0.3173 | 0.037 | -0.1441 | -8.5757
-9 | -0.3613 | 0.02973 | -0.1414 | -12.1527
-8.5 | -0.4021 | 0.02398 | -0.1338 | -16.7681
-8 | -0.426 | 0.01977 | -0.1236 | -21.5478
-7.5 | -0.4452 | 0.01603 | -0.1109 | -27.7729
-7 | -0.4285 | 0.01259 | -0.1022 | -34.0349
-6.5 | -0.3924 | 0.01044 | -0.0954 | -37.5862
-6 | -0.3431 | 0.00926 | -0.0905 | -37.0518
-5.5 | -0.2861 | 0.00853 | -0.0871 | -33.5404
-5 | -0.226 | 0.00801 | -0.0845 | -28.2147
-4.5 | -0.1634 | 0.00765 | -0.0827 | -21.3595
-4 | -0.1009 | 0.00729 | -0.081 | -13.8409
-3.5 | -0.0356 | 0.00703 | -0.0802 | -5.064
-3 | 0.0299 | 0.0068 | -0.0797 | 4.3971
-2.5 | 0.0928 | 0.00644 | -0.0788 | 14.4099
-2 | 0.1552 | 0.00607 | -0.0781 | 25.5684
-1.5 | 0.218 | 0.00574 | -0.0776 | 37.9791
-1 | 0.28 | 0.00536 | -0.0771 | 52.2388
-0.5 | 0.3397 | 0.00468 | -0.0765 | 72.5855
0 | 0.4037 | 0.00421 | -0.0766 | 95.8907
0.5 | 0.4709 | 0.00401 | -0.077 | 117.4314
1 | 0.54 | 0.00404 | -0.0777 | 133.6634
1.5 | 0.6094 | 0.00411 | -0.0784 | 148.2725
2 | 0.6799 | 0.00413 | -0.0793 | 164.6247
2.5 | 0.7497 | 0.00423 | -0.0799 | 177.234
3 | 0.8193 | 0.00431 | -0.0804 | 190.0928
3.5 | 0.888 | 0.00444 | -0.0806 | 200
4 | 0.9557 | 0.00463 | -0.0805 | 206.4147
4.5 | 1.0098 | 0.00523 | -0.0777 | 193.0784
5 | 1.0549 | 0.00605 | -0.0733 | 174.3636
5.5 | 1.0901 | 0.00698 | -0.0669 | 156.1748
6 | 1.1089 | 0.00786 | -0.0574 | 141.0814
6.5 | 1.131 | 0.00882 | -0.0487 | 128.2313
7.5 | 1.1565 | 0.01175 | -0.0307 | 98.4255
8 | 1.167 | 0.01398 | -0.0233 | 83.4764
8.5 | 1.1841 | 0.01646 | -0.0175 | 71.938
9 | 1.1975 | 0.01941 | -0.0121 | 61.695
9.5 | 1.2155 | 0.02233 | -0.0075 | 54.4335
10 | 1.232 | 0.02541 | -0.003 | 48.4848
10.5 | 1.2513 | 0.02853 | 0.0009 | 43.8591
11 | 1.2591 | 0.03249 | 0.005 | 38.7535
11.5 | 1.277 | 0.03616 | 0.0083 | 35.3153
12 | 1.2993 | 0.03973 | 0.0111 | 32.7032
12.5 | 1.3234 | 0.04343 | 0.0136 | 30.472
13 | 1.344 | 0.04755 | 0.016 | 28.265
13.5 | 1.3581 | 0.05246 | 0.0181 | 25.8883
14 | 1.362 | 0.05849 | 0.0197 | 23.286
14.5 | 1.3548 | 0.06589 | 0.0204 | 20.5615
15.5 | 1.3143 | 0.08488 | 0.0172 | 15.4842
16.5 | 1.2572 | 0.10897 | 0.0063 | 11.5371
17 | 1.2271 | 0.12191 | -0.0007 | 10.0656
17.5 | 1.1998 | 0.13516 | -0.0088 | 8.8769
18 | 1.1743 | 0.14863 | -0.0176 | 7.9008
18.5 | 1.1503 | 0.16234 | -0.0268 | 7.0857
19 | 1.128 | 0.17609 | -0.0363 | 6.4058

## 97. Re 8M Mach 0.00 (1)
BIGFOIL.COM POLAR EXPORT
r1082t
RONCZ 1082T VOYAGER TIP OUTER AFT WING |  |  |  | Cl Max: | 1.555 | at alpha= | 12.5 | deg
JavaFoil+Calcfoil stall+Eppler ext transition |  |  |  | L/D Max: | 159.666 | at alpha= | 2.5 | deg
Re: | 8000000 |  |  | Cd Min: | 0.00422 | at alpha= | 1.5 | deg
Mach: | 0 |  |  | Cl=0 at alpha= | -3.3934 | deg
|  |  |  | @ Cl=0.1, Cd= | 0.0057116
|  |  |  | @ Cl=0.4, Cd= | 0.0045807
|  |  |  | @ Cl=0.6, Cd= | 0.0042239
alpha (deg) | Cl | Cd | Cm | Cl/Cd
-18 | -0.57 | 0.11309 | -0.028 | -5.043
-17.5 | -0.584 | 0.10813 | -0.028 | -5.401
-17 | -0.598 | 0.10081 | -0.029 | -5.937
-16.5 | -0.615 | 0.0897 | -0.031 | -6.86
-16 | -0.626 | 0.0856 | -0.032 | -7.313
-15.5 | -0.646 | 0.07033 | -0.035 | -9.19
-15 | -0.658 | 0.06345 | -0.037 | -10.367
-14.5 | -0.717 | 0.0276 | -0.044 | -25.994
-14 | -0.731 | 0.02256 | -0.046 | -32.385
-13.5 | -0.739 | 0.01892 | -0.047 | -39.054
-13 | -0.742 | 0.01642 | -0.048 | -45.17
-12.5 | -0.741 | 0.0144 | -0.05 | -51.441
-12 | -0.733 | 0.01322 | -0.051 | -55.471
-11.5 | -0.721 | 0.01241 | -0.052 | -58.086
-11 | -0.705 | 0.01145 | -0.053 | -61.6
-10.5 | -0.684 | 0.01077 | -0.054 | -63.487
-10 | -0.658 | 0.01016 | -0.055 | -64.771
-9.5 | -0.628 | 0.00967 | -0.057 | -64.878
-9 | -0.593 | 0.00926 | -0.058 | -63.979
-8.5 | -0.554 | 0.00889 | -0.059 | -62.284
-8 | -0.511 | 0.00855 | -0.06 | -59.742
-7.5 | -0.464 | 0.00666 | -0.061 | -69.712
-7 | -0.415 | 0.00699 | -0.062 | -59.455
-6.5 | -0.363 | 0.0074 | -0.063 | -49.05
-6 | -0.308 | 0.00722 | -0.064 | -42.682
-5.5 | -0.251 | 0.00694 | -0.065 | -36.242
-5 | -0.193 | 0.00681 | -0.066 | -28.368
-4.5 | -0.134 | 0.00666 | -0.067 | -20.122
-4 | -0.074 | 0.00656 | -0.068 | -11.231
-3.5 | -0.013 | 0.00641 | -0.069 | -2.008
-3 | 0.048 | 0.00624 | -0.07 | 7.754
-2.5 | 0.11 | 0.00561 | -0.07 | 19.576
-2 | 0.172 | 0.00528 | -0.071 | 32.55
-1.5 | 0.234 | 0.00501 | -0.072 | 46.578
-1 | 0.295 | 0.00483 | -0.073 | 61.104
-0.5 | 0.357 | 0.00465 | -0.074 | 76.768
0 | 0.419 | 0.00455 | -0.075 | 92.068
0.5 | 0.481 | 0.00442 | -0.076 | 108.728
1 | 0.542 | 0.00428 | -0.077 | 126.806
1.5 | 0.604 | 0.00422 | -0.078 | 143.056
2 | 0.665 | 0.00432 | -0.079 | 153.899
2.5 | 0.727 | 0.00455 | -0.08 | 159.666
3 | 0.784 | 0.00503 | -0.081 | 155.928
3.5 | 0.845 | 0.00541 | -0.082 | 156.109
4 | 0.906 | 0.00585 | -0.083 | 154.905
4.5 | 0.966 | 0.00629 | -0.084 | 153.556
5 | 1.025 | 0.00678 | -0.085 | 151.151
5.5 | 1.084 | 0.00737 | -0.086 | 147.055
6 | 1.142 | 0.008 | -0.087 | 142.788
6.5 | 1.198 | 0.00864 | -0.088 | 138.656
7 | 1.252 | 0.00929 | -0.089 | 134.83
7.5 | 1.299 | 0.00895 | -0.089 | 145.149
8 | 1.346 | 0.01162 | -0.09 | 115.791
8.5 | 1.388 | 0.01299 | -0.091 | 106.876
9 | 1.427 | 0.01359 | -0.091 | 104.969
9.5 | 1.459 | 0.01431 | -0.092 | 101.896
10 | 1.487 | 0.01507 | -0.092 | 98.653
10.5 | 1.511 | 0.01592 | -0.093 | 94.882
11 | 1.53 | 0.01686 | -0.094 | 90.728
11.5 | 1.544 | 0.01784 | -0.094 | 86.505
12 | 1.551 | 0.01899 | -0.095 | 81.686
12.5 | 1.555 | 0.0202 | -0.095 | 76.976
13 | 1.554 | 0.02151 | -0.096 | 72.225
13.5 | 1.547 | 0.02289 | -0.096 | 67.604
14 | 1.535 | 0.02453 | -0.096 | 62.601
14.5 | 1.519 | 0.02621 | -0.097 | 57.954
15 | 1.498 | 0.02818 | -0.097 | 53.159
15.5 | 1.474 | 0.03016 | -0.098 | 48.862
16 | 1.445 | 0.03253 | -0.098 | 44.424
16.5 | 1.414 | 0.03499 | -0.098 | 40.4
17 | 1.379 | 0.03783 | -0.098 | 36.457
17.5 | 1.341 | 0.04117 | -0.098 | 32.571

## 98. Re 8M Mach 0.00 (2)
BIGFOIL.COM POLAR EXPORT
r1082t
RONCZ 1082T VOYAGER TIP OUTER AFT WING |  |  |  | Cl Max: | 1.6407 | at alpha= | 20 | deg
XFOIL ncrit=9 |  |  |  | L/D Max: | 182.676 | at alpha= | 3.5 | deg
Re: | 8000000 |  |  | Cd Min: | 0.06328 | at alpha= | 20 | deg
Mach: | 0 |  |  | Cl=0 at alpha= | -3.2078 | deg
|  |  |  | @ Cl=0.1, Cd= | 0.0057561
|  |  |  | @ Cl=0.4, Cd= | 0.0038009
|  |  |  | @ Cl=0.6, Cd= | 0.0038255
alpha (deg) | Cl | Cd | Cm | Cl/Cd
-16 | -1.1424 | 0.01732 | -0.1053 | -65.9584
-15.5 | -1.1185 | 0.01645 | -0.1016 | -67.9939
-15 | -1.0917 | 0.01559 | -0.0981 | -70.0257
-14.5 | -1.0639 | 0.01473 | -0.0946 | -72.2267
-14 | -1.035 | 0.01395 | -0.091 | -74.1935
-13.5 | -1.0048 | 0.01326 | -0.0873 | -75.7768
-13 | -0.9747 | 0.01265 | -0.0832 | -77.0514
-12.5 | -0.9441 | 0.01217 | -0.079 | -77.576
-12 | -0.9031 | 0.01167 | -0.0768 | -77.3865
-11.5 | -0.8599 | 0.01118 | -0.075 | -76.9141
-10.5 | -0.768 | 0.01031 | -0.0722 | -74.4908
-9.5 | -0.6687 | 0.00971 | -0.0706 | -68.8671
-9 | -0.618 | 0.00944 | -0.07 | -65.4661
-8.5 | -0.5707 | 0.00883 | -0.0688 | -64.6319
-8 | -0.5193 | 0.00849 | -0.0682 | -61.1661
-7.5 | -0.4675 | 0.00819 | -0.0678 | -57.0818
-7 | -0.4147 | 0.0079 | -0.0675 | -52.4937
-6.5 | -0.361 | 0.00764 | -0.0673 | -47.2513
-6 | -0.307 | 0.00741 | -0.0672 | -41.4305
-5.5 | -0.2528 | 0.00721 | -0.0672 | -35.0624
-5 | -0.198 | 0.007 | -0.0672 | -28.2857
-4.5 | -0.1428 | 0.00677 | -0.0674 | -21.0931
-4 | -0.0871 | 0.0066 | -0.0676 | -13.197
-3.5 | -0.0315 | 0.00642 | -0.0678 | -4.9065
-3 | 0.0224 | 0.00613 | -0.0677 | 3.6542
-2.5 | 0.0772 | 0.00588 | -0.0678 | 13.1293
-2 | 0.1324 | 0.00558 | -0.068 | 23.7276
-1.5 | 0.1876 | 0.00528 | -0.0683 | 35.5303
-1 | 0.242 | 0.00493 | -0.0685 | 49.0872
-0.5 | 0.2946 | 0.00443 | -0.0684 | 66.5011
0 | 0.3495 | 0.00409 | -0.0687 | 85.4523
0.5 | 0.4054 | 0.00377 | -0.0691 | 107.5332
1 | 0.4632 | 0.00373 | -0.0698 | 124.1823
1.5 | 0.5209 | 0.00378 | -0.0705 | 137.8042
2 | 0.5796 | 0.00379 | -0.0714 | 152.9288
2.5 | 0.6371 | 0.00389 | -0.072 | 163.7789
3 | 0.6949 | 0.00396 | -0.0728 | 175.4798
3.5 | 0.7508 | 0.00411 | -0.0731 | 182.6764
4 | 0.8028 | 0.00447 | -0.0728 | 179.5973
4.5 | 0.8506 | 0.00504 | -0.0717 | 168.7698
5 | 0.8962 | 0.00568 | -0.0702 | 157.7817
5.5 | 0.9409 | 0.00631 | -0.0686 | 149.1125
6 | 0.987 | 0.00684 | -0.0672 | 144.2982
6.5 | 1.0311 | 0.00742 | -0.0655 | 138.9623
7 | 1.0724 | 0.00805 | -0.0633 | 133.2174
7.5 | 1.1118 | 0.00868 | -0.0607 | 128.0876
8 | 1.1486 | 0.00929 | -0.0576 | 123.6383
8.5 | 1.1796 | 0.00976 | -0.0533 | 120.8607
9 | 1.2081 | 0.01034 | -0.0486 | 116.8375
9.5 | 1.2368 | 0.01097 | -0.0442 | 112.7438
10 | 1.263 | 0.01171 | -0.0397 | 107.8565
10.5 | 1.2872 | 0.01256 | -0.0351 | 102.4841
11 | 1.308 | 0.01366 | -0.0304 | 95.754
11.5 | 1.3263 | 0.01503 | -0.0259 | 88.2435
12 | 1.3451 | 0.01656 | -0.0219 | 81.2258
12.5 | 1.3651 | 0.01823 | -0.0185 | 74.8821
13 | 1.3856 | 0.01999 | -0.0155 | 69.3147
13.5 | 1.4044 | 0.02198 | -0.0126 | 63.8944
14 | 1.425 | 0.02393 | -0.0103 | 59.5487
14.5 | 1.4437 | 0.02593 | -0.0077 | 55.6768
15 | 1.5098 | 0.02852 | -0.0158 | 52.9383
15.5 | 1.539 | 0.03137 | -0.0166 | 49.0596
16 | 1.555 | 0.03444 | -0.0154 | 45.151
16.5 | 1.574 | 0.03733 | -0.0145 | 42.1645
17 | 1.59 | 0.04048 | -0.0135 | 39.2787
17.5 | 1.6033 | 0.04387 | -0.0125 | 36.5466
18 | 1.6169 | 0.04732 | -0.0117 | 34.1695
18.5 | 1.6279 | 0.05094 | -0.0108 | 31.9572
19 | 1.6354 | 0.05492 | -0.0099 | 29.7779
19.5 | 1.6403 | 0.05909 | -0.0089 | 27.7594
20 | 1.6407 | 0.06328 | -0.0073 | 25.9276

## 99. Re 8M Mach 0.10 (1)
BIGFOIL.COM POLAR EXPORT
r1082t
RONCZ 1082T VOYAGER TIP OUTER AFT WING |  |  |  | Cl Max: | 1.547 | at alpha= | 12.5 | deg
JavaFoil+Calcfoil stall+Eppler ext transition |  |  |  | L/D Max: | 160.068 | at alpha= | 2.5 | deg
Re: | 8000000 |  |  | Cd Min: | 0.00423 | at alpha= | 1.5 | deg
Mach: | 0.1 |  |  | Cl=0 at alpha= | -3.3952 | deg
|  |  |  | @ Cl=0.1, Cd= | 0.0057549
|  |  |  | @ Cl=0.4, Cd= | 0.00458
|  |  |  | @ Cl=0.6, Cd= | 0.0042356
alpha (deg) | Cl | Cd | Cm | Cl/Cd
-17.5 | -0.538 | 0.11204 | -0.028 | -4.806
-17 | -0.555 | 0.10503 | -0.029 | -5.288
-16.5 | -0.574 | 0.09491 | -0.03 | -6.047
-16 | -0.588 | 0.08986 | -0.031 | -6.546
-15.5 | -0.603 | 0.0823 | -0.033 | -7.331
-15 | -0.62 | 0.07185 | -0.035 | -8.632
-14.5 | -0.643 | 0.05613 | -0.038 | -11.457
-14 | -0.69 | 0.02932 | -0.044 | -23.539
-13.5 | -0.714 | 0.0203 | -0.047 | -35.17
-13 | -0.721 | 0.0174 | -0.048 | -41.433
-12.5 | -0.724 | 0.01497 | -0.05 | -48.354
-12 | -0.72 | 0.01354 | -0.051 | -53.19
-11.5 | -0.71 | 0.01264 | -0.052 | -56.185
-11 | -0.697 | 0.01168 | -0.053 | -59.68
-10.5 | -0.678 | 0.01093 | -0.055 | -62.055
-10 | -0.654 | 0.0103 | -0.056 | -63.47
-9.5 | -0.625 | 0.00978 | -0.057 | -63.886
-9 | -0.591 | 0.00936 | -0.058 | -63.176
-8.5 | -0.553 | 0.00895 | -0.059 | -61.835
-8 | -0.511 | 0.0086 | -0.06 | -59.415
-7.5 | -0.465 | 0.00669 | -0.061 | -69.509
-7 | -0.416 | 0.00702 | -0.062 | -59.325
-6.5 | -0.364 | 0.00738 | -0.063 | -49.332
-6 | -0.309 | 0.0072 | -0.064 | -42.936
-5.5 | -0.252 | 0.00703 | -0.065 | -35.928
-5 | -0.194 | 0.00679 | -0.066 | -28.6
-4.5 | -0.135 | 0.00664 | -0.067 | -20.278
-4 | -0.074 | 0.00654 | -0.068 | -11.324
-3.5 | -0.013 | 0.00639 | -0.069 | -2.026
-3 | 0.049 | 0.00629 | -0.07 | 7.728
-2.5 | 0.11 | 0.00565 | -0.071 | 19.539
-2 | 0.173 | 0.00528 | -0.072 | 32.698
-1.5 | 0.235 | 0.00503 | -0.073 | 46.654
-1 | 0.297 | 0.00484 | -0.074 | 61.291
-0.5 | 0.358 | 0.00466 | -0.075 | 76.955
0 | 0.421 | 0.00454 | -0.076 | 92.727
0.5 | 0.483 | 0.00443 | -0.077 | 109.118
1 | 0.545 | 0.00428 | -0.078 | 127.305
1.5 | 0.607 | 0.00423 | -0.079 | 143.558
2 | 0.668 | 0.00433 | -0.08 | 154.23
2.5 | 0.73 | 0.00456 | -0.081 | 160.068
3 | 0.788 | 0.00505 | -0.082 | 156.216
3.5 | 0.849 | 0.00542 | -0.082 | 156.625
4 | 0.91 | 0.00587 | -0.083 | 154.949
4.5 | 0.97 | 0.00632 | -0.084 | 153.576
5 | 1.03 | 0.00684 | -0.085 | 150.628
5.5 | 1.089 | 0.0074 | -0.086 | 147.183
6 | 1.148 | 0.00809 | -0.087 | 141.873
6.5 | 1.204 | 0.0087 | -0.088 | 138.378
7 | 1.258 | 0.00942 | -0.089 | 133.559
7.5 | 1.304 | 0.00904 | -0.09 | 144.319
8 | 1.351 | 0.01174 | -0.09 | 115.065
8.5 | 1.393 | 0.01313 | -0.091 | 106.101
9 | 1.43 | 0.01376 | -0.092 | 103.899
9.5 | 1.461 | 0.01452 | -0.092 | 100.65
10 | 1.488 | 0.01531 | -0.093 | 97.242
10.5 | 1.511 | 0.01616 | -0.093 | 93.494
11 | 1.529 | 0.01712 | -0.094 | 89.305
11.5 | 1.54 | 0.01818 | -0.094 | 84.72
12 | 1.546 | 0.01936 | -0.095 | 79.861
12.5 | 1.547 | 0.02061 | -0.095 | 75.06
13 | 1.542 | 0.02196 | -0.096 | 70.237
13.5 | 1.532 | 0.0235 | -0.096 | 65.181
14 | 1.516 | 0.02513 | -0.097 | 60.323
14.5 | 1.495 | 0.02701 | -0.097 | 55.356
15 | 1.47 | 0.02897 | -0.097 | 50.735
15.5 | 1.441 | 0.03107 | -0.098 | 46.367
16 | 1.407 | 0.03361 | -0.098 | 41.866
16.5 | 1.37 | 0.03622 | -0.098 | 37.833
17 | 1.331 | 0.03926 | -0.099 | 33.898
17.5 | 1.287 | 0.04286 | -0.099 | 30.033

## 100. Re 8M Mach 0.10 (2)
BIGFOIL.COM POLAR EXPORT
r1082t
RONCZ 1082T VOYAGER TIP OUTER AFT WING |  |  |  | Cl Max: | 1.6291 | at alpha= | 19.5 | deg
XFOIL ncrit=9 |  |  |  | L/D Max: | 183.771 | at alpha= | 3.5 | deg
Re: | 8000000 |  |  | Cd Min: | 0.06602 | at alpha= | 20 | deg
Mach: | 0.1 |  |  | Cl=0 at alpha= | -3.2081 | deg
|  |  |  | @ Cl=0.1, Cd= | 0.0057695
|  |  |  | @ Cl=0.4, Cd= | 0.0038133
|  |  |  | @ Cl=0.6, Cd= | 0.0038265
alpha (deg) | Cl | Cd | Cm | Cl/Cd
-16 | -1.1338 | 0.01851 | -0.1101 | -61.2534
-15.5 | -1.1106 | 0.01749 | -0.1063 | -63.4991
-15 | -1.0854 | 0.01647 | -0.1026 | -65.9016
-14.5 | -1.0594 | 0.01546 | -0.0988 | -68.5252
-14 | -1.0317 | 0.01456 | -0.095 | -70.8585
-13.5 | -1.0019 | 0.01377 | -0.0912 | -72.7596
-13 | -0.9719 | 0.01306 | -0.0871 | -74.4181
-12.5 | -0.9423 | 0.01247 | -0.0826 | -75.5654
-12 | -0.9057 | 0.01196 | -0.0793 | -75.7274
-11.5 | -0.8632 | 0.01141 | -0.0771 | -75.6529
-11 | -0.8185 | 0.01093 | -0.0753 | -74.8856
-10.5 | -0.772 | 0.01046 | -0.0738 | -73.805
-10 | -0.7226 | 0.01016 | -0.0728 | -71.122
-9.5 | -0.6726 | 0.0098 | -0.0718 | -68.6327
-9 | -0.6217 | 0.00951 | -0.0711 | -65.3733
-8.5 | -0.5737 | 0.00892 | -0.0698 | -64.3161
-8 | -0.5223 | 0.00856 | -0.0691 | -61.0164
-7.5 | -0.4703 | 0.00824 | -0.0685 | -57.0752
-7 | -0.4171 | 0.00794 | -0.0682 | -52.5315
-6.5 | -0.3631 | 0.00768 | -0.068 | -47.2786
-6 | -0.3088 | 0.00744 | -0.0678 | -41.5054
-5.5 | -0.2543 | 0.00723 | -0.0677 | -35.1729
-5 | -0.199 | 0.00703 | -0.0677 | -28.3073
-4.5 | -0.1436 | 0.00679 | -0.0678 | -21.1487
-3.5 | -0.0317 | 0.00644 | -0.0682 | -4.9224
-3 | 0.0226 | 0.00615 | -0.0681 | 3.6748
-2.5 | 0.0777 | 0.00589 | -0.0682 | 13.1919
-2 | 0.1332 | 0.00559 | -0.0684 | 23.8283
-1.5 | 0.1887 | 0.00529 | -0.0686 | 35.6711
-1 | 0.2434 | 0.00494 | -0.0688 | 49.2713
-0.5 | 0.2962 | 0.00444 | -0.0687 | 66.7117
0 | 0.3514 | 0.00409 | -0.069 | 85.9169
0.5 | 0.4076 | 0.00377 | -0.0694 | 108.1167
1 | 0.4657 | 0.00374 | -0.0701 | 124.5187
1.5 | 0.5239 | 0.00378 | -0.0708 | 138.5979
2 | 0.583 | 0.0038 | -0.0717 | 153.4211
2.5 | 0.6408 | 0.00389 | -0.0723 | 164.7301
3 | 0.699 | 0.00397 | -0.0731 | 176.0705
3.5 | 0.7553 | 0.00411 | -0.0734 | 183.7713
4 | 0.8077 | 0.00447 | -0.0731 | 180.6935
4.5 | 0.8557 | 0.00505 | -0.0719 | 169.4455
5 | 0.9012 | 0.00569 | -0.0703 | 158.3831
5.5 | 0.9459 | 0.00634 | -0.0686 | 149.1956
6 | 0.9921 | 0.00688 | -0.0672 | 144.2006
6.5 | 1.0361 | 0.00746 | -0.0653 | 138.8874
7 | 1.077 | 0.0081 | -0.0629 | 132.963
7.5 | 1.1161 | 0.00874 | -0.0602 | 127.7002
8 | 1.1514 | 0.00934 | -0.0567 | 123.2762
8.5 | 1.1803 | 0.00984 | -0.0518 | 119.9492
9 | 1.2087 | 0.01045 | -0.047 | 115.6651
9.5 | 1.2371 | 0.01112 | -0.0426 | 111.25
10 | 1.2627 | 0.0119 | -0.0379 | 106.1092
10.5 | 1.2866 | 0.01282 | -0.0333 | 100.3588
11 | 1.3063 | 0.01402 | -0.0285 | 93.174
11.5 | 1.3241 | 0.01551 | -0.0239 | 85.3707
12 | 1.3431 | 0.01712 | -0.0201 | 78.4521
12.5 | 1.3635 | 0.01887 | -0.0168 | 72.2576
13 | 1.3836 | 0.02075 | -0.0138 | 66.6795
13.5 | 1.4024 | 0.02283 | -0.011 | 61.4279
14 | 1.4237 | 0.02482 | -0.0087 | 57.361
14.5 | 1.4413 | 0.02695 | -0.006 | 53.4805
15 | 1.5014 | 0.02968 | -0.0129 | 50.5863
15.5 | 1.5369 | 0.03284 | -0.0153 | 46.7996
16 | 1.5531 | 0.03598 | -0.0141 | 43.1656
16.5 | 1.5695 | 0.03916 | -0.013 | 40.0792
17 | 1.5865 | 0.04228 | -0.0121 | 37.5237
17.5 | 1.5991 | 0.04584 | -0.011 | 34.8844
18 | 1.611 | 0.04949 | -0.0101 | 32.552
18.5 | 1.6209 | 0.05328 | -0.0091 | 30.4223
19 | 1.6268 | 0.05746 | -0.0081 | 28.3119
19.5 | 1.6291 | 0.06176 | -0.0068 | 26.3779
20 | 1.6251 | 0.06602 | -0.0044 | 24.6153

## 101. Re 8M Mach 0.25 (1)
BIGFOIL.COM POLAR EXPORT
r1082t
RONCZ 1082T VOYAGER TIP OUTER AFT WING |  |  |  | Cl Max: | 1.509 | at alpha= | 11 | deg
JavaFoil+Calcfoil stall+Eppler ext transition |  |  |  | L/D Max: | 161.89 | at alpha= | 2.5 | deg
Re: | 8000000 |  |  | Cd Min: | 0.00427 | at alpha= | 1.5 | deg
Mach: | 0.25 |  |  | Cl=0 at alpha= | -3.3968 | deg
|  |  |  | @ Cl=0.1, Cd= | 0.0058421
|  |  |  | @ Cl=0.4, Cd= | 0.0046509
|  |  |  | @ Cl=0.6, Cd= | 0.0042919
alpha (deg) | Cl | Cd | Cm | Cl/Cd
-16 | -0.251 | 0.10205 | -0.029 | -2.463
-15.5 | -0.303 | 0.0971 | -0.03 | -3.121
-15 | -0.349 | 0.09112 | -0.031 | -3.831
-14.5 | -0.391 | 0.08516 | -0.032 | -4.588
-14 | -0.428 | 0.08018 | -0.033 | -5.333
-13.5 | -0.469 | 0.06459 | -0.038 | -7.26
-13 | -0.501 | 0.05703 | -0.04 | -8.777
-12.5 | -0.575 | 0.022 | -0.049 | -26.146
-12 | -0.603 | 0.01728 | -0.051 | -34.883
-11.5 | -0.622 | 0.01435 | -0.053 | -43.317
-11 | -0.628 | 0.01305 | -0.054 | -48.148
-10.5 | -0.628 | 0.01196 | -0.056 | -52.461
-10 | -0.619 | 0.01112 | -0.057 | -55.62
-9.5 | -0.602 | 0.01044 | -0.058 | -57.621
-9 | -0.578 | 0.00989 | -0.059 | -58.396
-8.5 | -0.547 | 0.00939 | -0.06 | -58.23
-8 | -0.51 | 0.00893 | -0.061 | -57.101
-7.5 | -0.468 | 0.00857 | -0.063 | -54.581
-7 | -0.421 | 0.00828 | -0.064 | -50.795
-6.5 | -0.37 | 0.00696 | -0.065 | -53.075
-6 | -0.315 | 0.00739 | -0.066 | -42.649
-5.5 | -0.258 | 0.00711 | -0.067 | -36.288
-5 | -0.199 | 0.00695 | -0.068 | -28.606
-4.5 | -0.138 | 0.0067 | -0.069 | -20.58
-4 | -0.076 | 0.00659 | -0.07 | -11.532
-3.5 | -0.013 | 0.00645 | -0.071 | -2.059
-3 | 0.05 | 0.00635 | -0.072 | 7.865
-2.5 | 0.113 | 0.00571 | -0.073 | 19.848
-2 | 0.178 | 0.00535 | -0.074 | 33.206
-1.5 | 0.241 | 0.00509 | -0.075 | 47.412
-1 | 0.305 | 0.00488 | -0.076 | 62.469
-0.5 | 0.368 | 0.00471 | -0.077 | 78.274
0 | 0.433 | 0.00459 | -0.078 | 94.281
0.5 | 0.496 | 0.00447 | -0.079 | 111.144
1 | 0.56 | 0.00433 | -0.08 | 129.303
1.5 | 0.623 | 0.00427 | -0.081 | 146.014
2 | 0.687 | 0.00438 | -0.082 | 156.967
2.5 | 0.75 | 0.00464 | -0.083 | 161.89
3 | 0.81 | 0.00514 | -0.084 | 157.415
3.5 | 0.872 | 0.00555 | -0.085 | 157.121
4 | 0.935 | 0.00601 | -0.086 | 155.478
4.5 | 0.997 | 0.00653 | -0.087 | 152.671
5 | 1.058 | 0.00707 | -0.088 | 149.649
5.5 | 1.118 | 0.00772 | -0.089 | 144.834
6 | 1.178 | 0.00845 | -0.09 | 139.447
6.5 | 1.235 | 0.00918 | -0.091 | 134.545
7 | 1.284 | 0.00848 | -0.091 | 151.481
7.5 | 1.333 | 0.01157 | -0.092 | 115.245
8 | 1.378 | 0.01241 | -0.093 | 111.107
8.5 | 1.413 | 0.01401 | -0.093 | 100.917
9 | 1.446 | 0.01479 | -0.094 | 97.765
9.5 | 1.472 | 0.01567 | -0.094 | 93.966
10 | 1.492 | 0.01663 | -0.095 | 89.749
10.5 | 1.505 | 0.0177 | -0.095 | 85.044
11 | 1.509 | 0.01891 | -0.096 | 79.833
11.5 | 1.506 | 0.02026 | -0.096 | 74.315
12 | 1.494 | 0.02166 | -0.097 | 69
12.5 | 1.473 | 0.02321 | -0.097 | 63.463
13 | 1.442 | 0.02505 | -0.098 | 57.552
13.5 | 1.402 | 0.02709 | -0.098 | 51.747
14 | 1.353 | 0.02936 | -0.098 | 46.081
14.5 | 1.295 | 0.03191 | -0.099 | 40.582
15 | 1.229 | 0.03489 | -0.099 | 35.233
15.5 | 1.156 | 0.03831 | -0.099 | 30.178
16 | 1.077 | 0.04212 | -0.099 | 25.57

## 102. Re 8M Mach 0.25 (2)
BIGFOIL.COM POLAR EXPORT
r1082t
RONCZ 1082T VOYAGER TIP OUTER AFT WING |  |  |  | Cl Max: | 1.5734 | at alpha= | 18 | deg
XFOIL ncrit=9 |  |  |  | L/D Max: | 188.502 | at alpha= | 3.5 | deg
Re: | 8000000 |  |  | Cd Min: | 0.20116 | at alpha= | -19 | deg
Mach: | 0.25 |  |  | Cl=0 at alpha= | -3.2102 | deg
|  |  |  | @ Cl=0.1, Cd= | 0.0058516
|  |  |  | @ Cl=0.4, Cd= | 0.0039005
|  |  |  | @ Cl=0.6, Cd= | 0.0038295
alpha (deg) | Cl | Cd | Cm | Cl/Cd
-19 | -0.4677 | 0.20116 | -0.0215 | -2.325
-17 | -0.6652 | 0.10365 | -0.0774 | -6.4178
-16.5 | -0.7337 | 0.07947 | -0.0975 | -9.2324
-16 | -0.8675 | 0.04619 | -0.1249 | -18.7811
-15.5 | -0.8532 | 0.03976 | -0.1307 | -21.4588
-15 | -0.8794 | 0.03255 | -0.1319 | -27.0169
-14.5 | -0.8955 | 0.02765 | -0.1292 | -32.387
-14 | -0.9105 | 0.02356 | -0.1243 | -38.646
-13.5 | -0.9083 | 0.02082 | -0.119 | -43.6263
-13 | -0.9048 | 0.01831 | -0.1127 | -49.4156
-12.5 | -0.8846 | 0.01675 | -0.1074 | -52.8119
-12 | -0.8686 | 0.01507 | -0.1011 | -57.6377
-11.5 | -0.8461 | 0.01383 | -0.0949 | -61.1786
-11 | -0.8207 | 0.01288 | -0.0887 | -63.7189
-10.5 | -0.7826 | 0.01191 | -0.0848 | -65.7095
-10 | -0.7378 | 0.01116 | -0.0819 | -66.1111
-9.5 | -0.6903 | 0.01053 | -0.0795 | -65.5556
-9 | -0.6392 | 0.01008 | -0.0778 | -63.4127
-8.5 | -0.5881 | 0.00955 | -0.0761 | -61.5812
-8 | -0.5358 | 0.00912 | -0.0747 | -58.75
-7.5 | -0.4846 | 0.00855 | -0.0732 | -56.6784
-7 | -0.4299 | 0.00819 | -0.0723 | -52.4908
-6.5 | -0.3744 | 0.00788 | -0.0716 | -47.5127
-6 | -0.3187 | 0.00762 | -0.071 | -41.8241
-5.5 | -0.2624 | 0.00736 | -0.0706 | -35.6522
-5 | -0.2051 | 0.00713 | -0.0705 | -28.7658
-4.5 | -0.148 | 0.00688 | -0.0703 | -21.5116
-4 | -0.0905 | 0.00669 | -0.0702 | -13.5277
-3.5 | -0.0328 | 0.00652 | -0.0703 | -5.0307
-3 | 0.0238 | 0.00627 | -0.0702 | 3.7959
-2.5 | 0.0806 | 0.00595 | -0.0702 | 13.5462
-2 | 0.1378 | 0.00566 | -0.0703 | 24.3463
-1.5 | 0.1945 | 0.00534 | -0.0704 | 36.4232
-0.5 | 0.3048 | 0.00449 | -0.0703 | 67.8842
0 | 0.3621 | 0.00411 | -0.0706 | 88.1022
0.5 | 0.42 | 0.00379 | -0.071 | 110.8179
1 | 0.48 | 0.00377 | -0.0717 | 127.321
1.5 | 0.5403 | 0.00381 | -0.0724 | 141.811
2 | 0.6014 | 0.00383 | -0.0733 | 157.0235
2.5 | 0.6613 | 0.00392 | -0.0739 | 168.699
3 | 0.7217 | 0.004 | -0.0747 | 180.425
3.5 | 0.7804 | 0.00414 | -0.0751 | 188.5024
4 | 0.8346 | 0.00449 | -0.0746 | 185.8797
4.5 | 0.8833 | 0.0051 | -0.0731 | 173.1961
5 | 0.929 | 0.00579 | -0.0711 | 160.4491
5.5 | 0.9736 | 0.00647 | -0.0688 | 150.4791
6 | 1.0194 | 0.00705 | -0.0667 | 144.5957
6.5 | 1.0627 | 0.00767 | -0.0642 | 138.5528
7 | 1.1009 | 0.00837 | -0.0607 | 131.5293
7.5 | 1.1324 | 0.00901 | -0.0557 | 125.6826
8 | 1.1593 | 0.00964 | -0.0499 | 120.2593
8.5 | 1.1866 | 0.01035 | -0.0444 | 114.6473
9 | 1.2117 | 0.01117 | -0.0389 | 108.4781
9.5 | 1.2368 | 0.0121 | -0.0338 | 102.2149
10 | 1.2592 | 0.01326 | -0.0287 | 94.9623
10.5 | 1.2811 | 0.01462 | -0.024 | 87.6265
11 | 1.2959 | 0.01654 | -0.019 | 78.3495
11.5 | 1.3132 | 0.01861 | -0.0149 | 70.5642
12 | 1.333 | 0.02071 | -0.0115 | 64.365
12.5 | 1.3543 | 0.02289 | -0.0086 | 59.1656
13 | 1.3733 | 0.02528 | -0.0057 | 54.3236
13.5 | 1.3938 | 0.02771 | -0.0032 | 50.2995
14 | 1.4137 | 0.03026 | -0.0009 | 46.7184
14.5 | 1.43 | 0.03293 | 0.0018 | 43.4254
15 | 1.4932 | 0.03685 | -0.0063 | 40.521
16 | 1.5399 | 0.04438 | -0.0068 | 34.6981
16.5 | 1.553 | 0.0482 | -0.0054 | 32.2199
17 | 1.564 | 0.05219 | -0.004 | 29.9674
17.5 | 1.5702 | 0.05661 | -0.0026 | 27.7371
18 | 1.5734 | 0.06118 | -0.0009 | 25.7176
18.5 | 1.572 | 0.06562 | 0.0015 | 23.9561
19 | 1.5674 | 0.07085 | 0.0032 | 22.1228
19.5 | 1.5648 | 0.07676 | 0.0033 | 20.3856
20 | 1.5615 | 0.08338 | 0.0024 | 18.7275

## 103. Re 8M Mach 0.50 (1)
BIGFOIL.COM POLAR EXPORT
r1082t
RONCZ 1082T VOYAGER TIP OUTER AFT WING |  |  |  | Cl Max: | 1.439 | at alpha= | 8 | deg
JavaFoil+Calcfoil stall+Eppler ext transition |  |  |  | L/D Max: | 167.798 | at alpha= | 2.5 | deg
Re: | 8000000 |  |  | Cd Min: | 0.00445 | at alpha= | 1 | deg
Mach: | 0.5 |  |  | Cl=0 at alpha= | -3.3944 | deg
|  |  |  | @ Cl=0.1, Cd= | 0.0062682
|  |  |  | @ Cl=0.4, Cd= | 0.0049004
|  |  |  | @ Cl=0.6, Cd= | 0.0045159
alpha (deg) | Cl | Cd | Cm | Cl/Cd
-20 | -0.937 | 0.15279 | -0.028 | -6.133
-19.5 | -0.907 | 0.1458 | -0.027 | -6.224
-19 | -0.879 | 0.13732 | -0.028 | -6.403
-18.5 | -0.853 | 0.12827 | -0.029 | -6.65
-18 | -0.825 | 0.13412 | -0.029 | -6.148
-17.5 | -0.794 | 0.13006 | -0.028 | -6.102
-17 | -0.767 | 0.11956 | -0.029 | -6.416
-16.5 | -0.742 | 0.11022 | -0.031 | -6.732
-16 | -0.711 | 0.11775 | -0.029 | -6.038
-15.5 | -0.683 | 0.11049 | -0.03 | -6.178
-15 | -0.656 | 0.10087 | -0.031 | -6.507
-14.5 | -0.631 | 0.09166 | -0.033 | -6.884
-14 | -0.598 | 0.10161 | -0.03 | -5.888
-13.5 | -0.57 | 0.09471 | -0.03 | -6.018
-13 | -0.543 | 0.08552 | -0.032 | -6.352
-12.5 | -0.518 | 0.07687 | -0.035 | -6.741
-12 | -0.485 | 0.08561 | -0.031 | -5.669
-11.5 | -0.459 | 0.07478 | -0.034 | -6.142
-11 | -0.44 | 0.06026 | -0.042 | -7.297
-10.5 | -0.401 | 0.06923 | -0.032 | -5.799
-10 | -0.392 | 0.04512 | -0.049 | -8.687
-9.5 | -0.414 | 0.01323 | -0.064 | -31.315
-9 | -0.377 | 0.01421 | -0.064 | -26.545
-8.5 | -0.348 | 0.01217 | -0.066 | -28.578
-8 | -0.316 | 0.0109 | -0.068 | -29.009
-7.5 | -0.283 | 0.01011 | -0.069 | -28.015
-7 | -0.249 | 0.0097 | -0.07 | -25.702
-6.5 | -0.354 | 0.00921 | -0.072 | -38.446
-6 | -0.324 | 0.00864 | -0.073 | -37.535
-5.5 | -0.275 | 0.00824 | -0.074 | -33.37
-5 | -0.216 | 0.00788 | -0.075 | -27.407
-4.5 | -0.152 | 0.00758 | -0.077 | -20
-4 | -0.084 | 0.00646 | -0.078 | -13.018
-3.5 | -0.015 | 0.00629 | -0.079 | -2.352
-3 | 0.056 | 0.00664 | -0.08 | 8.379
-2.5 | 0.127 | 0.00604 | -0.081 | 20.965
-2 | 0.198 | 0.00569 | -0.082 | 34.872
-1.5 | 0.27 | 0.00531 | -0.084 | 50.781
-1 | 0.341 | 0.00505 | -0.085 | 67.457
-0.5 | 0.412 | 0.00487 | -0.086 | 84.487
0 | 0.484 | 0.00474 | -0.087 | 102.067
0.5 | 0.555 | 0.00463 | -0.088 | 119.835
1 | 0.626 | 0.00445 | -0.089 | 140.578
1.5 | 0.697 | 0.00448 | -0.09 | 155.601
2 | 0.768 | 0.00462 | -0.091 | 166.312
2.5 | 0.839 | 0.005 | -0.093 | 167.798
3 | 0.904 | 0.00567 | -0.094 | 159.365
3.5 | 0.973 | 0.00624 | -0.095 | 156.075
4 | 1.043 | 0.0069 | -0.096 | 151.055
4.5 | 1.111 | 0.00765 | -0.097 | 145.131
5 | 1.174 | 0.00762 | -0.098 | 154.015
5.5 | 1.237 | 0.01044 | -0.099 | 118.508
6 | 1.298 | 0.01154 | -0.099 | 112.449
6.5 | 1.347 | 0.01293 | -0.1 | 104.206
7 | 1.39 | 0.0142 | -0.1 | 97.888
7.5 | 1.419 | 0.0168 | -0.1 | 84.472
8 | 1.439 | 0.01822 | -0.101 | 78.974
8.5 | 1.431 | 0.01978 | -0.102 | 72.328
9 | 1.369 | 0.02179 | -0.102 | 62.82
9.5 | 0.976 | 0.02436 | -0.102 | 40.043
10 | 0.888 | 0.02601 | -0.103 | 34.132
10.5 | 0.913 | 0.03037 | -0.103 | 30.056
11 | 0.939 | 0.03364 | -0.103 | 27.91
11.5 | 0.967 | 0.03592 | -0.103 | 26.912
12 | 0.993 | 0.03856 | -0.104 | 25.744
12.5 | 1.006 | 0.04767 | -0.102 | 21.107
13 | 0.926 | 0.09052 | -0.07 | 10.227

## 104. Re 8M Mach 0.50 (2)
BIGFOIL.COM POLAR EXPORT
r1082t
RONCZ 1082T VOYAGER TIP OUTER AFT WING |  |  |  | Cl Max: | 1.3715 | at alpha= | 13.5 | deg
XFOIL ncrit=9 |  |  |  | L/D Max: | 208.734 | at alpha= | 4 | deg
Re: | 8000000 |  |  | Cd Min: | 0.24085 | at alpha= | -20 | deg
Mach: | 0.5 |  |  | Cl=0 at alpha= | -3.2333 | deg
|  |  |  | @ Cl=0.1, Cd= | 0.006278
|  |  |  | @ Cl=0.4, Cd= | 0.0043063
|  |  |  | @ Cl=0.6, Cd= | 0.0039482
alpha (deg) | Cl | Cd | Cm | Cl/Cd
-20 | -0.5414 | 0.24085 | -0.0029 | -2.2479
-19.5 | -0.4562 | 0.2221 | -0.0313 | -2.054
-19 | -0.3905 | 0.20822 | -0.0522 | -1.8754
-18.5 | -0.3644 | 0.20121 | -0.0578 | -1.811
-18 | -0.3425 | 0.19382 | -0.0625 | -1.7671
-17.5 | -0.3228 | 0.18595 | -0.0668 | -1.736
-17 | -0.3031 | 0.17846 | -0.071 | -1.6984
-16.5 | -0.2861 | 0.17019 | -0.075 | -1.6811
-15.5 | -0.2542 | 0.15413 | -0.0829 | -1.6493
-15 | -0.2364 | 0.14689 | -0.0865 | -1.6094
-14.5 | -0.2316 | 0.13688 | -0.0909 | -1.692
-14 | -0.2203 | 0.1287 | -0.0948 | -1.7117
-13.5 | -0.2057 | 0.12153 | -0.0984 | -1.6926
-13 | -0.1994 | 0.11284 | -0.1025 | -1.7671
-12.5 | -0.1931 | 0.10444 | -0.1064 | -1.8489
-12 | -0.1998 | 0.09421 | -0.1113 | -2.1208
-11.5 | -0.2093 | 0.08414 | -0.1163 | -2.4875
-11 | -0.2249 | 0.07364 | -0.1219 | -3.054
-10.5 | -0.252 | 0.06148 | -0.1292 | -4.0989
-10 | -0.2885 | 0.0451 | -0.1416 | -6.3969
-9.5 | -0.3251 | 0.03605 | -0.1449 | -9.018
-9 | -0.3624 | 0.02939 | -0.1418 | -12.3307
-8.5 | -0.4062 | 0.02357 | -0.1337 | -17.2338
-8 | -0.44 | 0.01892 | -0.1223 | -23.2558
-7.5 | -0.4558 | 0.01528 | -0.1098 | -29.8298
-7 | -0.4367 | 0.01197 | -0.1013 | -36.4829
-6.5 | -0.3983 | 0.00999 | -0.0947 | -39.8699
-6 | -0.3471 | 0.00892 | -0.09 | -38.9126
-5.5 | -0.2889 | 0.00826 | -0.0867 | -34.9758
-5 | -0.2282 | 0.00778 | -0.0842 | -29.3316
-4.5 | -0.1649 | 0.00743 | -0.0825 | -22.1938
-4 | -0.1005 | 0.0071 | -0.0812 | -14.1549
-3.5 | -0.0351 | 0.00684 | -0.0804 | -5.1316
-3 | 0.0307 | 0.00663 | -0.0799 | 4.6305
-2.5 | 0.0941 | 0.00631 | -0.0791 | 14.9128
-2 | 0.1567 | 0.00597 | -0.0785 | 26.2479
-1 | 0.2835 | 0.00528 | -0.0778 | 53.6932
-0.5 | 0.3444 | 0.00467 | -0.0773 | 73.7473
0 | 0.4086 | 0.00425 | -0.0774 | 96.1412
0.5 | 0.4738 | 0.00393 | -0.0776 | 120.5598
1 | 0.5421 | 0.00394 | -0.0782 | 137.5888
1.5 | 0.6127 | 0.00395 | -0.0791 | 155.1139
2 | 0.6829 | 0.00401 | -0.0799 | 170.2993
2.5 | 0.7521 | 0.00411 | -0.0805 | 182.9927
3 | 0.8227 | 0.00419 | -0.0811 | 196.3484
3.5 | 0.8914 | 0.00431 | -0.0813 | 206.8213
4 | 0.956 | 0.00458 | -0.0806 | 208.7336
4.5 | 1.0054 | 0.00534 | -0.077 | 188.2772
5 | 1.051 | 0.00613 | -0.0727 | 171.4519
5.5 | 1.0883 | 0.007 | -0.0667 | 155.4714
6 | 1.1056 | 0.00788 | -0.0568 | 140.3046
6.5 | 1.1313 | 0.00875 | -0.0488 | 129.2914
7 | 1.1482 | 0.00993 | -0.0398 | 115.6294
7.5 | 1.1583 | 0.01161 | -0.0309 | 99.7674
8 | 1.1701 | 0.01378 | -0.0235 | 84.9129
8.5 | 1.191 | 0.01606 | -0.018 | 74.1594
9 | 1.203 | 0.01903 | -0.0124 | 63.216
9.5 | 1.2242 | 0.02176 | -0.0079 | 56.2592
10.5 | 1.2593 | 0.02796 | 0.0007 | 45.0393
11 | 1.2661 | 0.03195 | 0.0049 | 39.6275
11.5 | 1.2872 | 0.0354 | 0.0082 | 36.3616
12 | 1.3123 | 0.03878 | 0.011 | 33.8396
12.5 | 1.3354 | 0.0425 | 0.0136 | 31.4212
13 | 1.3566 | 0.04658 | 0.016 | 29.1241
13.5 | 1.3715 | 0.05136 | 0.0183 | 26.7037
14.5 | 1.3658 | 0.0649 | 0.0208 | 21.0447
15 | 1.3511 | 0.07353 | 0.0201 | 18.3748
16 | 1.2957 | 0.0954 | 0.0134 | 13.5818
16.5 | 1.2647 | 0.10742 | 0.0082 | 11.7734

## 105. Re 10M Mach 0.00 (1)
BIGFOIL.COM POLAR EXPORT
r1082t
RONCZ 1082T VOYAGER TIP OUTER AFT WING |  |  |  | Cl Max: | 1.559 | at alpha= | 12.5 | deg
JavaFoil+Calcfoil stall+Eppler ext transition |  |  |  | L/D Max: | 153.119 | at alpha= | 8 | deg
Re: | 10000000 |  |  | Cd Min: | 0.00448 | at alpha= | 1 | deg
Mach: | 0 |  |  | Cl=0 at alpha= | -3.3934 | deg
|  |  |  | @ Cl=0.1, Cd= | 0.0056155
|  |  |  | @ Cl=0.4, Cd= | 0.0046521
|  |  |  | @ Cl=0.6, Cd= | 0.0045081
alpha (deg) | Cl | Cd | Cm | Cl/Cd
-18 | -0.573 | 0.10793 | -0.029 | -5.312
-17.5 | -0.587 | 0.10278 | -0.029 | -5.714
-17 | -0.603 | 0.09474 | -0.031 | -6.362
-16.5 | -0.622 | 0.08146 | -0.033 | -7.637
-16 | -0.634 | 0.0769 | -0.034 | -8.24
-15.5 | -0.663 | 0.05507 | -0.038 | -12.046
-15 | -0.683 | 0.04402 | -0.04 | -15.518
-14.5 | -0.73 | 0.02208 | -0.045 | -33.073
-14 | -0.737 | 0.01984 | -0.046 | -37.154
-13.5 | -0.743 | 0.01729 | -0.047 | -42.969
-13 | -0.744 | 0.01537 | -0.049 | -48.444
-12.5 | -0.743 | 0.01356 | -0.05 | -54.785
-12 | -0.735 | 0.01252 | -0.051 | -58.712
-11.5 | -0.723 | 0.01178 | -0.052 | -61.361
-11 | -0.707 | 0.01091 | -0.053 | -64.798
-10.5 | -0.685 | 0.0103 | -0.054 | -66.504
-10 | -0.659 | 0.00975 | -0.056 | -67.65
-9.5 | -0.628 | 0.0093 | -0.057 | -67.556
-9 | -0.593 | 0.00891 | -0.058 | -66.631
-8.5 | -0.554 | 0.00856 | -0.059 | -64.731
-8 | -0.511 | 0.00661 | -0.06 | -77.311
-7.5 | -0.465 | 0.00692 | -0.061 | -67.205
-7 | -0.415 | 0.00734 | -0.062 | -56.589
-6.5 | -0.363 | 0.00717 | -0.063 | -50.607
-6 | -0.308 | 0.00689 | -0.064 | -44.703
-5.5 | -0.251 | 0.00673 | -0.065 | -37.372
-5 | -0.193 | 0.00661 | -0.066 | -29.225
-4.5 | -0.134 | 0.00638 | -0.067 | -21.007
-4 | -0.074 | 0.00628 | -0.068 | -11.74
-3.5 | -0.013 | 0.00616 | -0.069 | -2.091
-3 | 0.048 | 0.00606 | -0.07 | 7.983
-2.5 | 0.11 | 0.00553 | -0.07 | 19.854
-2 | 0.172 | 0.00531 | -0.071 | 32.386
-1.5 | 0.234 | 0.0051 | -0.072 | 45.767
-1 | 0.295 | 0.00492 | -0.073 | 59.998
-0.5 | 0.357 | 0.00477 | -0.074 | 74.731
0 | 0.419 | 0.0046 | -0.075 | 91.008
0.5 | 0.481 | 0.00452 | -0.076 | 106.397
1 | 0.542 | 0.00448 | -0.077 | 120.919
1.5 | 0.604 | 0.00451 | -0.078 | 133.759
2 | 0.665 | 0.00468 | -0.079 | 142.202
2.5 | 0.727 | 0.00498 | -0.08 | 145.928
3 | 0.784 | 0.0053 | -0.081 | 147.881
3.5 | 0.845 | 0.00568 | -0.082 | 148.767
4 | 0.906 | 0.00605 | -0.083 | 149.613
4.5 | 0.966 | 0.00647 | -0.084 | 149.163
5 | 1.025 | 0.00697 | -0.085 | 147.168
5.5 | 1.084 | 0.00748 | -0.086 | 144.912
6 | 1.142 | 0.00801 | -0.087 | 142.496
6.5 | 1.198 | 0.00856 | -0.088 | 140.061
7 | 1.252 | 0.00919 | -0.089 | 136.202
7.5 | 1.3 | 0.00874 | -0.089 | 148.807
8 | 1.347 | 0.0088 | -0.09 | 153.119
8.5 | 1.389 | 0.0125 | -0.091 | 111.166
9 | 1.429 | 0.01307 | -0.092 | 109.302
9.5 | 1.463 | 0.0137 | -0.092 | 106.785
10 | 1.491 | 0.01442 | -0.093 | 103.404
10.5 | 1.515 | 0.01522 | -0.093 | 99.523
11 | 1.534 | 0.01611 | -0.094 | 95.2
11.5 | 1.548 | 0.017 | -0.094 | 91.044
12 | 1.556 | 0.01806 | -0.095 | 86.176
12.5 | 1.559 | 0.01922 | -0.095 | 81.129
13 | 1.557 | 0.02051 | -0.096 | 75.947
13.5 | 1.551 | 0.02183 | -0.096 | 71.06
14 | 1.54 | 0.02328 | -0.097 | 66.137
14.5 | 1.523 | 0.02498 | -0.097 | 60.958
15 | 1.502 | 0.02677 | -0.097 | 56.118
15.5 | 1.477 | 0.02876 | -0.098 | 51.356
16 | 1.449 | 0.03089 | -0.098 | 46.905
16.5 | 1.417 | 0.03322 | -0.098 | 42.666
17 | 1.383 | 0.0361 | -0.099 | 38.304
17.5 | 1.345 | 0.03905 | -0.099 | 34.438

## 106. Re 10M Mach 0.00 (2)
BIGFOIL.COM POLAR EXPORT
r1082t
RONCZ 1082T VOYAGER TIP OUTER AFT WING |  |  |  | Cl Max: | 1.6822 | at alpha= | 20 | deg
XFOIL ncrit=9 |  |  |  | L/D Max: | 179.845 | at alpha= | 3 | deg
Re: | 10000000 |  |  | Cd Min: | 0.06096 | at alpha= | 20 | deg
Mach: | 0 |  |  | Cl=0 at alpha= | -3.2156 | deg
|  |  |  | @ Cl=0.1, Cd= | 0.0055791
|  |  |  | @ Cl=0.4, Cd= | 0.0039331
|  |  |  | @ Cl=0.6, Cd= | 0.003699
alpha (deg) | Cl | Cd | Cm | Cl/Cd
-16.5 | -1.181 | 0.01777 | -0.1071 | -66.4603
-16 | -1.1643 | 0.01647 | -0.1027 | -70.6922
-15.5 | -1.1388 | 0.01552 | -0.0992 | -73.3763
-15 | -1.11 | 0.01473 | -0.0959 | -75.3564
-14.5 | -1.082 | 0.01391 | -0.0922 | -77.7858
-14 | -1.0539 | 0.01311 | -0.0883 | -80.389
-13.5 | -1.0238 | 0.01248 | -0.0843 | -82.0353
-13 | -0.9955 | 0.01192 | -0.0797 | -83.5151
-12.5 | -0.9573 | 0.01148 | -0.077 | -83.3885
-12 | -0.9147 | 0.01099 | -0.075 | -83.2302
-11.5 | -0.8701 | 0.01055 | -0.0734 | -82.4739
-11 | -0.8234 | 0.01014 | -0.0721 | -81.2032
-10.5 | -0.7757 | 0.00976 | -0.071 | -79.4775
-10 | -0.7253 | 0.00949 | -0.0703 | -76.4278
-9.5 | -0.6753 | 0.00919 | -0.0696 | -73.482
-9 | -0.6236 | 0.00891 | -0.0692 | -69.9888
-8.5 | -0.5723 | 0.0086 | -0.0686 | -66.5465
-8 | -0.5219 | 0.00819 | -0.0679 | -63.7241
-7.5 | -0.4696 | 0.00785 | -0.0675 | -59.8217
-7 | -0.4164 | 0.00757 | -0.0673 | -55.0066
-6.5 | -0.3628 | 0.00734 | -0.0671 | -49.4278
-6 | -0.3087 | 0.00712 | -0.067 | -43.3567
-5.5 | -0.2536 | 0.0069 | -0.0671 | -36.7536
-5 | -0.1981 | 0.00672 | -0.0673 | -29.4792
-4.5 | -0.1428 | 0.00652 | -0.0675 | -21.9018
-4 | -0.0872 | 0.00636 | -0.0677 | -13.7107
-3.5 | -0.0314 | 0.00621 | -0.0679 | -5.0564
-3 | 0.0238 | 0.00594 | -0.0681 | 4.0067
-2.5 | 0.0793 | 0.00568 | -0.0683 | 13.9613
-2 | 0.1347 | 0.00541 | -0.0686 | 24.8983
-1.5 | 0.1901 | 0.00518 | -0.0688 | 36.6988
-1 | 0.2447 | 0.00491 | -0.069 | 49.8371
-0.5 | 0.2991 | 0.00448 | -0.0692 | 66.7634
0 | 0.3543 | 0.00413 | -0.0695 | 85.7869
0.5 | 0.41 | 0.00389 | -0.0699 | 105.3985
1 | 0.4659 | 0.00365 | -0.0704 | 127.6438
1.5 | 0.5241 | 0.00362 | -0.0712 | 144.779
2 | 0.5816 | 0.00368 | -0.0718 | 158.0435
2.5 | 0.6396 | 0.00374 | -0.0726 | 171.016
3 | 0.696 | 0.00387 | -0.0731 | 179.845
3.5 | 0.7492 | 0.00419 | -0.0729 | 178.8067
4 | 0.7979 | 0.00469 | -0.072 | 170.1279
4.5 | 0.8465 | 0.00521 | -0.071 | 162.476
5 | 0.8939 | 0.00577 | -0.0699 | 154.922
5.5 | 0.9401 | 0.00634 | -0.0685 | 148.2808
6 | 0.9869 | 0.00683 | -0.0673 | 144.4949
6.5 | 1.0314 | 0.00738 | -0.0656 | 139.7561
7 | 1.0742 | 0.00794 | -0.0636 | 135.2897
7.5 | 1.1149 | 0.00852 | -0.0613 | 130.8568
8 | 1.1541 | 0.00908 | -0.0587 | 127.1035
8.5 | 1.1883 | 0.00953 | -0.055 | 124.6905
9 | 1.2178 | 0.01004 | -0.0504 | 121.2948
9.5 | 1.2478 | 0.01061 | -0.0462 | 117.606
10 | 1.2759 | 0.01127 | -0.0418 | 113.2121
11 | 1.3189 | 0.01319 | -0.032 | 99.9924
11.5 | 1.3389 | 0.01442 | -0.0275 | 92.8502
12 | 1.3603 | 0.01577 | -0.0237 | 86.2587
12.5 | 1.3827 | 0.01721 | -0.0204 | 80.3428
13.5 | 1.4256 | 0.02062 | -0.0146 | 69.1368
14 | 1.4466 | 0.02252 | -0.0121 | 64.2362
14.5 | 1.4667 | 0.02452 | -0.0098 | 59.8165
15 | 1.4821 | 0.02673 | -0.007 | 55.4471
15.5 | 1.5386 | 0.02956 | -0.0135 | 52.0501
16 | 1.5756 | 0.0323 | -0.0159 | 48.7802
16.5 | 1.6054 | 0.03535 | -0.0173 | 45.4144
17 | 1.6234 | 0.03831 | -0.0164 | 42.3754
17.5 | 1.6377 | 0.04159 | -0.0153 | 39.3773
18 | 1.6509 | 0.04503 | -0.0144 | 36.6622
18.5 | 1.6631 | 0.04861 | -0.0136 | 34.2131
19 | 1.6704 | 0.0526 | -0.0127 | 31.7567
19.5 | 1.6789 | 0.05657 | -0.012 | 29.6783
20 | 1.6822 | 0.06096 | -0.0111 | 27.5951

## 107. Re 10M Mach 0.10 (1)
BIGFOIL.COM POLAR EXPORT
r1082t
RONCZ 1082T VOYAGER TIP OUTER AFT WING |  |  |  | Cl Max: | 1.551 | at alpha= | 12.5 | deg
JavaFoil+Calcfoil stall+Eppler ext transition |  |  |  | L/D Max: | 149.267 | at alpha= | 4 | deg
Re: | 10000000 |  |  | Cd Min: | 0.00449 | at alpha= | 1 | deg
Mach: | 0.1 |  |  | Cl=0 at alpha= | -3.3952 | deg
|  |  |  | @ Cl=0.1, Cd= | 0.0056487
|  |  |  | @ Cl=0.4, Cd= | 0.0046767
|  |  |  | @ Cl=0.6, Cd= | 0.0045166
alpha (deg) | Cl | Cd | Cm | Cl/Cd
-17.5 | -0.541 | 0.10754 | -0.029 | -5.03
-17 | -0.558 | 0.10008 | -0.03 | -5.58
-16.5 | -0.579 | 0.08852 | -0.032 | -6.536
-16 | -0.594 | 0.08273 | -0.033 | -7.177
-15.5 | -0.611 | 0.07357 | -0.035 | -8.308
-15 | -0.634 | 0.05886 | -0.038 | -10.775
-14.5 | -0.675 | 0.03471 | -0.043 | -19.443
-14 | -0.709 | 0.02145 | -0.046 | -33.046
-13.5 | -0.719 | 0.01825 | -0.047 | -39.409
-13 | -0.724 | 0.01603 | -0.049 | -45.199
-12.5 | -0.726 | 0.01406 | -0.05 | -51.663
-12 | -0.722 | 0.01281 | -0.051 | -56.392
-11.5 | -0.712 | 0.01199 | -0.052 | -59.41
-11 | -0.699 | 0.01113 | -0.054 | -62.783
-10.5 | -0.679 | 0.01045 | -0.055 | -64.993
-10 | -0.655 | 0.00988 | -0.056 | -66.333
-9.5 | -0.626 | 0.00941 | -0.057 | -66.54
-9 | -0.592 | 0.009 | -0.058 | -65.825
-8.5 | -0.554 | 0.00862 | -0.059 | -64.279
-8 | -0.512 | 0.00828 | -0.06 | -61.78
-7.5 | -0.466 | 0.00695 | -0.061 | -66.992
-7 | -0.416 | 0.00745 | -0.062 | -55.934
-6.5 | -0.364 | 0.00715 | -0.063 | -50.889
-6 | -0.309 | 0.00698 | -0.064 | -44.289
-5.5 | -0.252 | 0.00681 | -0.065 | -37.066
-5 | -0.194 | 0.00659 | -0.066 | -29.458
-4.5 | -0.135 | 0.00645 | -0.067 | -20.849
-4 | -0.074 | 0.00635 | -0.068 | -11.668
-3.5 | -0.013 | 0.0062 | -0.069 | -2.086
-3 | 0.049 | 0.00605 | -0.07 | 8.036
-2.5 | 0.11 | 0.00557 | -0.071 | 19.811
-2 | 0.173 | 0.00532 | -0.072 | 32.458
-1.5 | 0.235 | 0.00512 | -0.073 | 45.854
-1 | 0.297 | 0.00493 | -0.074 | 60.188
-0.5 | 0.358 | 0.00477 | -0.075 | 75.113
0 | 0.421 | 0.00463 | -0.076 | 90.992
0.5 | 0.483 | 0.00454 | -0.077 | 106.283
1 | 0.545 | 0.00449 | -0.078 | 121.36
1.5 | 0.607 | 0.00452 | -0.079 | 134.232
2 | 0.668 | 0.00469 | -0.08 | 142.408
2.5 | 0.73 | 0.00499 | -0.081 | 146.255
3 | 0.788 | 0.00534 | -0.082 | 147.74
3.5 | 0.849 | 0.0057 | -0.082 | 149.034
4 | 0.91 | 0.0061 | -0.083 | 149.267
4.5 | 0.97 | 0.00652 | -0.084 | 148.777
5 | 1.03 | 0.007 | -0.085 | 147.091
5.5 | 1.089 | 0.00751 | -0.086 | 145.011
6 | 1.148 | 0.00806 | -0.087 | 142.437
6.5 | 1.204 | 0.00865 | -0.088 | 139.172
7 | 1.258 | 0.00926 | -0.089 | 135.844
7.5 | 1.306 | 0.00882 | -0.09 | 147.984
8 | 1.352 | 0.01134 | -0.09 | 119.196
8.5 | 1.394 | 0.01263 | -0.091 | 110.375
9 | 1.433 | 0.01321 | -0.092 | 108.484
9.5 | 1.466 | 0.01391 | -0.093 | 105.365
10 | 1.493 | 0.01465 | -0.093 | 101.911
10.5 | 1.515 | 0.01545 | -0.094 | 98.08
11 | 1.533 | 0.01634 | -0.094 | 93.816
11.5 | 1.545 | 0.0173 | -0.095 | 89.321
12 | 1.55 | 0.01842 | -0.095 | 84.163
12.5 | 1.551 | 0.01962 | -0.096 | 79.031
13 | 1.546 | 0.02093 | -0.096 | 73.848
13.5 | 1.536 | 0.02232 | -0.097 | 68.812
14 | 1.52 | 0.02388 | -0.097 | 63.662
14.5 | 1.499 | 0.02565 | -0.097 | 58.455
15 | 1.474 | 0.02753 | -0.098 | 53.545
15.5 | 1.444 | 0.02965 | -0.098 | 48.701
16 | 1.411 | 0.03191 | -0.098 | 44.208
16.5 | 1.374 | 0.0344 | -0.099 | 39.945
17 | 1.334 | 0.0375 | -0.099 | 35.565
17.5 | 1.291 | 0.04069 | -0.099 | 31.719

## 108. Re 10M Mach 0.10 (2)
BIGFOIL.COM POLAR EXPORT
r1082t
RONCZ 1082T VOYAGER TIP OUTER AFT WING |  |  |  | Cl Max: | 1.6704 | at alpha= | 20 | deg
XFOIL ncrit=9 |  |  |  | L/D Max: | 180.93 | at alpha= | 3 | deg
Re: | 10000000 |  |  | Cd Min: | 0.06399 | at alpha= | 20 | deg
Mach: | 0.1 |  |  | Cl=0 at alpha= | -3.2168 | deg
|  |  |  | @ Cl=0.1, Cd= | 0.0055957
|  |  |  | @ Cl=0.4, Cd= | 0.0039424
|  |  |  | @ Cl=0.6, Cd= | 0.0036954
alpha (deg) | Cl | Cd | Cm | Cl/Cd
-16.5 | -1.1717 | 0.01908 | -0.1121 | -61.4099
-16 | -1.1582 | 0.01748 | -0.1075 | -66.2586
-15.5 | -1.1345 | 0.01636 | -0.1037 | -69.346
-15 | -1.107 | 0.01543 | -0.1002 | -71.7434
-14.5 | -1.08 | 0.01449 | -0.0963 | -74.5342
-14 | -1.0527 | 0.01358 | -0.0922 | -77.5184
-13.5 | -1.0224 | 0.01287 | -0.0882 | -79.4406
-13 | -0.9937 | 0.0122 | -0.0836 | -81.4508
-12.5 | -0.9606 | 0.01175 | -0.0796 | -81.7532
-12 | -0.9186 | 0.01121 | -0.0773 | -81.9447
-11.5 | -0.8743 | 0.01074 | -0.0754 | -81.406
-11 | -0.8279 | 0.0103 | -0.0739 | -80.3786
-10.5 | -0.7802 | 0.00988 | -0.0725 | -78.9676
-10 | -0.7298 | 0.00958 | -0.0716 | -76.1795
-9.5 | -0.6795 | 0.00926 | -0.0708 | -73.3801
-9 | -0.6275 | 0.00897 | -0.0702 | -69.9554
-8.5 | -0.5759 | 0.00865 | -0.0695 | -66.578
-7.5 | -0.4724 | 0.0079 | -0.0683 | -59.7975
-7 | -0.4189 | 0.00761 | -0.0679 | -55.046
-6.5 | -0.365 | 0.00737 | -0.0677 | -49.5251
-6 | -0.3105 | 0.00715 | -0.0676 | -43.4266
-5.5 | -0.2551 | 0.00692 | -0.0677 | -36.8642
-5 | -0.1993 | 0.00673 | -0.0678 | -29.6137
-4.5 | -0.1436 | 0.00654 | -0.0679 | -21.9572
-4 | -0.0877 | 0.00637 | -0.0681 | -13.7677
-3.5 | -0.0316 | 0.00622 | -0.0683 | -5.0804
-3 | 0.0242 | 0.00596 | -0.0685 | 4.0604
-2.5 | 0.0798 | 0.00569 | -0.0687 | 14.0246
-2 | 0.1355 | 0.00543 | -0.0689 | 24.954
-1.5 | 0.1912 | 0.00519 | -0.0691 | 36.8401
-1 | 0.2461 | 0.00492 | -0.0693 | 50.0203
-0.5 | 0.3008 | 0.00449 | -0.0695 | 66.9933
0 | 0.3563 | 0.00413 | -0.0698 | 86.2712
0.5 | 0.4122 | 0.00389 | -0.0702 | 105.964
1 | 0.4686 | 0.00365 | -0.0707 | 128.3836
1.5 | 0.5271 | 0.00362 | -0.0715 | 145.6077
2 | 0.585 | 0.00368 | -0.0721 | 158.9674
2.5 | 0.6434 | 0.00374 | -0.0729 | 172.0321
3 | 0.7002 | 0.00387 | -0.0734 | 180.9302
3.5 | 0.7538 | 0.00419 | -0.0732 | 179.9045
4 | 0.8027 | 0.0047 | -0.0722 | 170.7872
4.5 | 0.8515 | 0.00521 | -0.0712 | 163.4357
5 | 0.899 | 0.00578 | -0.07 | 155.5363
5.5 | 0.9452 | 0.00637 | -0.0685 | 148.383
6 | 0.9918 | 0.00687 | -0.0672 | 144.3668
6.5 | 1.0364 | 0.00742 | -0.0654 | 139.6765
7 | 1.0789 | 0.00799 | -0.0633 | 135.0313
7.5 | 1.1194 | 0.00857 | -0.0608 | 130.6184
8 | 1.1579 | 0.00914 | -0.058 | 126.6849
8.5 | 1.1892 | 0.0096 | -0.0535 | 123.875
9 | 1.2192 | 0.01014 | -0.049 | 120.2367
9.5 | 1.2489 | 0.01073 | -0.0446 | 116.3933
10 | 1.2756 | 0.01145 | -0.04 | 111.4061
11 | 1.3165 | 0.01355 | -0.0299 | 97.1587
11.5 | 1.3372 | 0.01484 | -0.0255 | 90.1078
12 | 1.3587 | 0.01629 | -0.0218 | 83.407
12.5 | 1.3808 | 0.01784 | -0.0185 | 77.3991
13.5 | 1.424 | 0.02143 | -0.0129 | 66.4489
14 | 1.4451 | 0.02339 | -0.0104 | 61.7828
14.5 | 1.464 | 0.02557 | -0.008 | 57.2546
15 | 1.4789 | 0.02788 | -0.0052 | 53.0452
15.5 | 1.5472 | 0.03093 | -0.0141 | 50.0226
17.5 | 1.6353 | 0.04336 | -0.0138 | 37.7145
18 | 1.6475 | 0.047 | -0.0128 | 35.0532
18.5 | 1.658 | 0.05078 | -0.0119 | 32.6506
19 | 1.6641 | 0.05501 | -0.0109 | 30.2509
19.5 | 1.6702 | 0.05929 | -0.0102 | 28.17
20 | 1.6704 | 0.06399 | -0.0091 | 26.1041

## 109. Re 10M Mach 0.25 (1)
BIGFOIL.COM POLAR EXPORT
r1082t
RONCZ 1082T VOYAGER TIP OUTER AFT WING |  |  |  | Cl Max: | 1.514 | at alpha= | 11 | deg
JavaFoil+Calcfoil stall+Eppler ext transition |  |  |  | L/D Max: | 149.907 | at alpha= | 3.5 | deg
Re: | 10000000 |  |  | Cd Min: | 0.00452 | at alpha= | 1 | deg
Mach: | 0.25 |  |  | Cl=0 at alpha= | -3.3968 | deg
|  |  |  | @ Cl=0.1, Cd= | 0.0057114
|  |  |  | @ Cl=0.4, Cd= | 0.0047163
|  |  |  | @ Cl=0.6, Cd= | 0.0045327
alpha (deg) | Cl | Cd | Cm | Cl/Cd
-16 | -0.252 | 0.09992 | -0.03 | -2.521
-15.5 | -0.304 | 0.09362 | -0.031 | -3.249
-15 | -0.351 | 0.08726 | -0.032 | -4.02
-14.5 | -0.392 | 0.08282 | -0.033 | -4.732
-14 | -0.431 | 0.07487 | -0.035 | -5.758
-13.5 | -0.478 | 0.05433 | -0.04 | -8.805
-13 | -0.521 | 0.03952 | -0.044 | -13.19
-12.5 | -0.582 | 0.01886 | -0.05 | -30.865
-12 | -0.607 | 0.01574 | -0.052 | -38.552
-11.5 | -0.623 | 0.01357 | -0.053 | -45.94
-11 | -0.63 | 0.01235 | -0.055 | -51.029
-10.5 | -0.629 | 0.01139 | -0.056 | -55.235
-10 | -0.62 | 0.01065 | -0.057 | -58.223
-9.5 | -0.603 | 0.01002 | -0.058 | -60.193
-9 | -0.579 | 0.00949 | -0.059 | -60.96
-8.5 | -0.548 | 0.00902 | -0.06 | -60.719
-8 | -0.511 | 0.00858 | -0.062 | -59.496
-7.5 | -0.468 | 0.00824 | -0.063 | -56.79
-7 | -0.421 | 0.00693 | -0.064 | -60.75
-6.5 | -0.37 | 0.00734 | -0.065 | -50.434
-6 | -0.315 | 0.00707 | -0.066 | -44.594
-5.5 | -0.258 | 0.00688 | -0.067 | -37.537
-5 | -0.199 | 0.00667 | -0.068 | -29.799
-4.5 | -0.138 | 0.0065 | -0.069 | -21.221
-4 | -0.076 | 0.00639 | -0.07 | -11.895
-3.5 | -0.013 | 0.00625 | -0.071 | -2.127
-3 | 0.05 | 0.00614 | -0.072 | 8.129
-2.5 | 0.113 | 0.0056 | -0.073 | 20.271
-2 | 0.178 | 0.00541 | -0.074 | 32.836
-1.5 | 0.241 | 0.00517 | -0.075 | 46.622
-1 | 0.305 | 0.00496 | -0.076 | 61.386
-0.5 | 0.368 | 0.0048 | -0.077 | 76.731
0 | 0.433 | 0.00463 | -0.078 | 93.374
0.5 | 0.496 | 0.00457 | -0.079 | 108.627
1 | 0.56 | 0.00452 | -0.08 | 123.835
1.5 | 0.623 | 0.00454 | -0.081 | 137.374
2 | 0.687 | 0.00476 | -0.082 | 144.42
2.5 | 0.75 | 0.00508 | -0.083 | 147.601
3 | 0.81 | 0.00544 | -0.084 | 148.829
3.5 | 0.872 | 0.00582 | -0.085 | 149.907
4 | 0.935 | 0.00625 | -0.086 | 149.599
4.5 | 0.997 | 0.0067 | -0.087 | 148.677
5 | 1.058 | 0.00725 | -0.088 | 145.898
5.5 | 1.118 | 0.00785 | -0.089 | 142.509
6 | 1.178 | 0.00842 | -0.09 | 139.951
6.5 | 1.235 | 0.00909 | -0.091 | 135.891
7 | 1.285 | 0.00873 | -0.091 | 147.25
7.5 | 1.334 | 0.01129 | -0.092 | 118.127
8 | 1.38 | 0.012 | -0.093 | 114.947
8.5 | 1.418 | 0.01342 | -0.093 | 105.709
9 | 1.45 | 0.01417 | -0.094 | 102.353
9.5 | 1.476 | 0.01499 | -0.095 | 98.469
10 | 1.496 | 0.01589 | -0.095 | 94.151
10.5 | 1.51 | 0.01688 | -0.096 | 89.424
11 | 1.514 | 0.018 | -0.096 | 84.089
11.5 | 1.51 | 0.01931 | -0.097 | 78.181
12 | 1.498 | 0.02065 | -0.097 | 72.536
12.5 | 1.477 | 0.02207 | -0.098 | 66.92
13 | 1.446 | 0.02384 | -0.098 | 60.653
13.5 | 1.406 | 0.02577 | -0.098 | 54.536
14 | 1.356 | 0.02793 | -0.099 | 48.572
14.5 | 1.299 | 0.03034 | -0.099 | 42.796
15 | 1.232 | 0.03327 | -0.099 | 37.039
15.5 | 1.16 | 0.0364 | -0.099 | 31.854
16 | 1.08 | 0.04 | -0.099 | 27.002

## 110. Re 10M Mach 0.25 (2)
BIGFOIL.COM POLAR EXPORT
r1082t
RONCZ 1082T VOYAGER TIP OUTER AFT WING |  |  |  | Cl Max: | 1.5339 | at alpha= | 15.5 | deg
XFOIL ncrit=9 |  |  |  | L/D Max: | 186.495 | at alpha= | 3 | deg
Re: | 10000000 |  |  | Cd Min: | 0.21316 | at alpha= | -20 | deg
Mach: | 0.25 |  |  | Cl=0 at alpha= | -3.2229 | deg
|  |  |  | @ Cl=0.1, Cd= | 0.0056782
|  |  |  | @ Cl=0.4, Cd= | 0.0040119
|  |  |  | @ Cl=0.6, Cd= | 0.0037057
alpha (deg) | Cl | Cd | Cm | Cl/Cd
-20 | -0.5085 | 0.21316 | -0.0125 | -2.3855
-18.5 | -0.5941 | 0.14864 | -0.0466 | -3.9969
-18 | -0.7326 | 0.11787 | -0.0603 | -6.2153
-17.5 | -0.7543 | 0.09925 | -0.0787 | -7.6
-17 | -0.8987 | 0.0692 | -0.0968 | -12.987
-16.5 | -0.9077 | 0.04821 | -0.1245 | -18.828
-16 | -0.9761 | 0.0336 | -0.1342 | -29.0506
-15.5 | -0.963 | 0.03028 | -0.1332 | -31.8032
-15 | -0.974 | 0.026 | -0.13 | -37.4615
-14.5 | -0.979 | 0.02261 | -0.1252 | -43.2994
-14 | -0.98 | 0.01976 | -0.1194 | -49.5951
-13.5 | -0.9672 | 0.01778 | -0.1138 | -54.3982
-13 | -0.9527 | 0.01594 | -0.1078 | -59.7679
-12.5 | -0.9273 | 0.01471 | -0.1025 | -63.0387
-12 | -0.9046 | 0.01347 | -0.0963 | -67.1566
-11.5 | -0.879 | 0.01255 | -0.09 | -70.0398
-10.5 | -0.7975 | 0.01097 | -0.0827 | -72.6983
-10 | -0.7499 | 0.01038 | -0.0802 | -72.2447
-9.5 | -0.7 | 0.00984 | -0.0781 | -71.1382
-9 | -0.6475 | 0.00942 | -0.0766 | -68.7367
-8.5 | -0.5951 | 0.009 | -0.0751 | -66.1222
-8 | -0.54 | 0.00868 | -0.0741 | -62.212
-7.5 | -0.4862 | 0.00826 | -0.073 | -58.862
-7 | -0.4325 | 0.00785 | -0.0719 | -55.0955
-6.5 | -0.377 | 0.00756 | -0.0713 | -49.8677
-6 | -0.3204 | 0.00729 | -0.0708 | -43.9506
-5.5 | -0.2633 | 0.00704 | -0.0706 | -37.4006
-5 | -0.2059 | 0.00682 | -0.0704 | -30.1906
-4.5 | -0.1482 | 0.00665 | -0.0704 | -22.2857
-4 | -0.0907 | 0.00645 | -0.0703 | -14.062
-3.5 | -0.0322 | 0.00628 | -0.0705 | -5.1274
-3 | 0.0259 | 0.00607 | -0.0707 | 4.2669
-2.5 | 0.0827 | 0.00576 | -0.0707 | 14.3576
-2 | 0.1398 | 0.00549 | -0.0708 | 25.4645
-1.5 | 0.197 | 0.00524 | -0.0709 | 37.5954
-1 | 0.2538 | 0.00496 | -0.0711 | 51.1694
-0.5 | 0.3101 | 0.00451 | -0.0712 | 68.7583
0 | 0.3672 | 0.00416 | -0.0715 | 88.2692
0.5 | 0.4248 | 0.0039 | -0.0719 | 108.9231
1 | 0.4832 | 0.00367 | -0.0724 | 131.6621
1.5 | 0.5438 | 0.00364 | -0.0732 | 149.3956
2 | 0.6037 | 0.00371 | -0.0738 | 162.7224
2.5 | 0.6643 | 0.00376 | -0.0746 | 176.6755
3 | 0.7236 | 0.00388 | -0.0751 | 186.4948
3.5 | 0.7794 | 0.00418 | -0.075 | 186.4593
4 | 0.8289 | 0.00472 | -0.0736 | 175.6144
4.5 | 0.8792 | 0.00524 | -0.0724 | 167.7863
5 | 0.9269 | 0.00585 | -0.0708 | 158.4444
5.5 | 0.9725 | 0.0065 | -0.0687 | 149.6154
6 | 1.0188 | 0.00705 | -0.0667 | 144.5106
6.5 | 1.0632 | 0.00762 | -0.0643 | 139.5276
7 | 1.1033 | 0.00825 | -0.0611 | 133.7333
7.5 | 1.1391 | 0.00883 | -0.057 | 129.0034
8 | 1.1653 | 0.00944 | -0.051 | 123.4428
8.5 | 1.1949 | 0.01008 | -0.0459 | 118.5417
9 | 1.2235 | 0.01078 | -0.0408 | 113.4972
9.5 | 1.2501 | 0.01161 | -0.0358 | 107.6744
10 | 1.2724 | 0.0127 | -0.0305 | 100.189
10.5 | 1.2936 | 0.01403 | -0.0255 | 92.2024
11 | 1.3072 | 0.0159 | -0.0202 | 82.2138
11.5 | 1.3283 | 0.0177 | -0.0163 | 75.0452
12 | 1.3516 | 0.01955 | -0.013 | 69.1355
12.5 | 1.3717 | 0.02171 | -0.0098 | 63.1829
13.5 | 1.4156 | 0.02618 | -0.0045 | 54.0718
14 | 1.4352 | 0.02871 | -0.002 | 49.9896
14.5 | 1.4519 | 0.03155 | 0.0004 | 46.019
15 | 1.4651 | 0.03449 | 0.0031 | 42.479
15.5 | 1.5339 | 0.0382 | -0.0056 | 40.1545

## 111. Re 10M Mach 0.50 (1)
BIGFOIL.COM POLAR EXPORT
r1082t
RONCZ 1082T VOYAGER TIP OUTER AFT WING |  |  |  | Cl Max: | 1.443 | at alpha= | 8 | deg
JavaFoil+Calcfoil stall+Eppler ext transition |  |  |  | L/D Max: | 152.316 | at alpha= | 2.5 | deg
Re: | 10000000 |  |  | Cd Min: | 0.00468 | at alpha= | 1 | deg
Mach: | 0.5 |  |  | Cl=0 at alpha= | -3.3944 | deg
|  |  |  | @ Cl=0.1, Cd= | 0.0060954
|  |  |  | @ Cl=0.4, Cd= | 0.0050037
|  |  |  | @ Cl=0.6, Cd= | 0.0046946
alpha (deg) | Cl | Cd | Cm | Cl/Cd
-20 | -0.938 | 0.14915 | -0.028 | -6.291
-19.5 | -0.909 | 0.14149 | -0.028 | -6.428
-19 | -0.882 | 0.13337 | -0.029 | -6.612
-18.5 | -0.86 | 0.1206 | -0.031 | -7.128
-18 | -0.826 | 0.13128 | -0.029 | -6.289
-17.5 | -0.794 | 0.1268 | -0.028 | -6.264
-17 | -0.77 | 0.11538 | -0.03 | -6.677
-16.5 | -0.748 | 0.103 | -0.033 | -7.264
-16 | -0.712 | 0.1153 | -0.03 | -6.175
-15.5 | -0.684 | 0.10756 | -0.03 | -6.358
-15 | -0.66 | 0.09669 | -0.033 | -6.822
-14.5 | -0.641 | 0.08112 | -0.038 | -7.907
-14 | -0.599 | 0.09891 | -0.031 | -6.056
-13.5 | -0.571 | 0.09207 | -0.031 | -6.2
-13 | -0.545 | 0.0829 | -0.034 | -6.576
-12.5 | -0.523 | 0.07137 | -0.038 | -7.331
-12 | -0.486 | 0.08296 | -0.031 | -5.856
-11.5 | -0.461 | 0.07174 | -0.036 | -6.428
-11 | -0.448 | 0.05173 | -0.046 | -8.668
-10.5 | -0.402 | 0.06801 | -0.033 | -5.911
-10 | -0.434 | 0.01894 | -0.06 | -22.922
-9.5 | -0.415 | 0.01256 | -0.064 | -33.078
-9 | -0.379 | 0.01316 | -0.065 | -28.822
-8.5 | -0.349 | 0.01156 | -0.066 | -30.184
-8 | -0.317 | 0.01052 | -0.068 | -30.11
-7.5 | -0.284 | 0.00971 | -0.069 | -29.229
-7 | -0.25 | 0.00934 | -0.071 | -26.747
-6.5 | -0.354 | 0.00884 | -0.072 | -40.091
-6 | -0.325 | 0.00831 | -0.073 | -39.076
-5.5 | -0.275 | 0.00795 | -0.074 | -34.61
-5 | -0.216 | 0.00759 | -0.076 | -28.486
-4.5 | -0.152 | 0.00595 | -0.077 | -25.5
-4 | -0.084 | 0.00624 | -0.078 | -13.493
-3.5 | -0.015 | 0.00655 | -0.079 | -2.257
-3 | 0.056 | 0.00643 | -0.08 | 8.653
-2.5 | 0.127 | 0.00589 | -0.081 | 21.49
-2 | 0.198 | 0.00566 | -0.082 | 35.054
-1.5 | 0.27 | 0.00538 | -0.084 | 50.069
-1 | 0.341 | 0.00512 | -0.085 | 66.529
-0.5 | 0.412 | 0.00498 | -0.086 | 82.682
0 | 0.484 | 0.00479 | -0.087 | 101.007
0.5 | 0.555 | 0.00472 | -0.088 | 117.499
1 | 0.626 | 0.00468 | -0.089 | 133.71
1.5 | 0.697 | 0.00472 | -0.09 | 147.726
2 | 0.768 | 0.00509 | -0.091 | 150.856
2.5 | 0.839 | 0.00551 | -0.093 | 152.316
3 | 0.904 | 0.00601 | -0.094 | 150.431
3.5 | 0.973 | 0.00655 | -0.095 | 148.551
4 | 1.043 | 0.00715 | -0.096 | 145.756
4.5 | 1.111 | 0.00788 | -0.097 | 141.019
5 | 1.174 | 0.00773 | -0.098 | 151.851
5.5 | 1.237 | 0.01046 | -0.099 | 118.283
6 | 1.298 | 0.01142 | -0.099 | 113.646
6.5 | 1.35 | 0.01259 | -0.1 | 107.287
7 | 1.393 | 0.01381 | -0.1 | 100.856
7.5 | 1.424 | 0.01606 | -0.101 | 88.68
8 | 1.443 | 0.01742 | -0.101 | 82.805
8.5 | 1.434 | 0.01895 | -0.102 | 75.671
9 | 1.372 | 0.02082 | -0.102 | 65.909
9.5 | 0.978 | 0.02328 | -0.103 | 42.019
10 | 0.89 | 0.02495 | -0.103 | 35.663
10.5 | 0.915 | 0.02896 | -0.103 | 31.599
11 | 0.942 | 0.03198 | -0.103 | 29.44
11.5 | 0.97 | 0.03401 | -0.104 | 28.52
12 | 0.998 | 0.03596 | -0.104 | 27.766
12.5 | 1.013 | 0.04424 | -0.103 | 22.898
13 | 1.051 | 0.04134 | -0.105 | 25.428

## 112. Re 10M Mach 0.50 (2)
BIGFOIL.COM POLAR EXPORT
r1082t
RONCZ 1082T VOYAGER TIP OUTER AFT WING |  |  |  | Cl Max: | 1.3958 | at alpha= | 14 | deg
XFOIL ncrit=9 |  |  |  | L/D Max: | 212.929 | at alpha= | 3.5 | deg
Re: | 10000000 |  |  | Cd Min: | 0.17338 | at alpha= | 19 | deg
Mach: | 0.5 |  |  | Cl=0 at alpha= | -3.2372 | deg
|  |  |  | @ Cl=0.1, Cd= | 0.0060684
|  |  |  | @ Cl=0.4, Cd= | 0.004411
|  |  |  | @ Cl=0.6, Cd= | 0.003775
alpha (deg) | Cl | Cd | Cm | Cl/Cd
-12.5 | -0.1959 | 0.10309 | -0.1079 | -1.9003
-12 | -0.2061 | 0.09236 | -0.1131 | -2.2315
-11.5 | -0.2168 | 0.08222 | -0.1183 | -2.6368
-11 | -0.2342 | 0.07153 | -0.1241 | -3.2742
-10.5 | -0.261 | 0.05919 | -0.1317 | -4.4095
-10 | -0.2974 | 0.0433 | -0.1439 | -6.8684
-9.5 | -0.3332 | 0.03486 | -0.1461 | -9.5582
-9 | -0.3747 | 0.02823 | -0.1421 | -13.2731
-8.5 | -0.4156 | 0.02279 | -0.1336 | -18.2361
-8 | -0.4499 | 0.01835 | -0.1214 | -24.5177
-7.5 | -0.4684 | 0.01436 | -0.1085 | -32.6184
-7 | -0.4485 | 0.01107 | -0.0998 | -40.5149
-6.5 | -0.4077 | 0.00932 | -0.0934 | -43.7446
-6 | -0.3539 | 0.00841 | -0.0891 | -42.0809
-5.5 | -0.2937 | 0.00786 | -0.0861 | -37.3664
-5 | -0.2308 | 0.00741 | -0.0839 | -31.1471
-4.5 | -0.1659 | 0.00708 | -0.0824 | -23.4322
-4 | -0.1003 | 0.00681 | -0.0814 | -14.7283
-3.5 | -0.0348 | 0.00657 | -0.0806 | -5.2968
-3 | 0.0314 | 0.00639 | -0.0802 | 4.9139
-2 | 0.1594 | 0.00579 | -0.0791 | 27.5302
-1.5 | 0.2243 | 0.00549 | -0.0789 | 40.8561
-1 | 0.2888 | 0.00516 | -0.0788 | 55.969
0 | 0.415 | 0.00431 | -0.0786 | 96.2877
0.5 | 0.4801 | 0.004 | -0.0788 | 120.025
1 | 0.5477 | 0.00376 | -0.0793 | 145.6649
1.5 | 0.6175 | 0.00378 | -0.0801 | 163.3598
2 | 0.6867 | 0.00385 | -0.0807 | 178.3636
2.5 | 0.7575 | 0.0039 | -0.0816 | 194.2308
3 | 0.8264 | 0.00402 | -0.0819 | 205.5721
3.5 | 0.8943 | 0.0042 | -0.082 | 212.9286
4 | 0.9492 | 0.00478 | -0.0795 | 198.5774
4.5 | 0.9993 | 0.00547 | -0.0761 | 182.6874
5 | 1.0447 | 0.00623 | -0.0717 | 167.6886
5.5 | 1.0839 | 0.00702 | -0.066 | 154.4017
6 | 1.1052 | 0.00782 | -0.0568 | 141.3299
6.5 | 1.1329 | 0.00864 | -0.0491 | 131.1227
7 | 1.1526 | 0.00972 | -0.0405 | 118.5802
7.5 | 1.1641 | 0.01129 | -0.0316 | 103.1089
8 | 1.1806 | 0.01323 | -0.0245 | 89.2366
8.5 | 1.2001 | 0.01551 | -0.0187 | 77.3759
9 | 1.2173 | 0.01818 | -0.0133 | 66.9582
9.5 | 1.2382 | 0.02086 | -0.0086 | 59.3576
10 | 1.2582 | 0.02374 | -0.0042 | 52.9992
10.5 | 1.2726 | 0.02705 | 0.0003 | 47.0462
11 | 1.282 | 0.03085 | 0.0046 | 41.5559
11.5 | 1.3065 | 0.03404 | 0.0078 | 38.3813
12 | 1.331 | 0.03742 | 0.0108 | 35.5692
12.5 | 1.3536 | 0.04115 | 0.0136 | 32.8943
13 | 1.3747 | 0.04515 | 0.0162 | 30.4474
13.5 | 1.3898 | 0.04988 | 0.0186 | 27.8629
14 | 1.3958 | 0.05561 | 0.0206 | 25.0998
14.5 | 1.3817 | 0.06348 | 0.0215 | 21.7659
15 | 1.3668 | 0.07201 | 0.021 | 18.9807
15.5 | 1.3328 | 0.08314 | 0.0183 | 16.0308
16 | 1.3085 | 0.09408 | 0.0143 | 13.9084
16.5 | 1.2774 | 0.1066 | 0.0084 | 11.9831
17 | 1.2473 | 0.11961 | 0.0011 | 10.4281
17.5 | 1.2191 | 0.13276 | -0.0068 | 9.1827
18 | 1.1906 | 0.1461 | -0.0152 | 8.1492
18.5 | 1.1653 | 0.1599 | -0.0246 | 7.2877
19 | 1.1441 | 0.17338 | -0.0339 | 6.5988

## 113. Re 12M Mach 0.00 (1)
BIGFOIL.COM POLAR EXPORT
r1082t
RONCZ 1082T VOYAGER TIP OUTER AFT WING |  |  |  | Cl Max: | 1.563 | at alpha= | 12.5 | deg
JavaFoil+Calcfoil stall+Eppler ext transition |  |  |  | L/D Max: | 149.385 | at alpha= | 8 | deg
Re: | 12000000 |  |  | Cd Min: | 0.00465 | at alpha= | 0.5 | deg
Mach: | 0 |  |  | Cl=0 at alpha= | -3.3934 | deg
|  |  |  | @ Cl=0.1, Cd= | 0.0055661
|  |  |  | @ Cl=0.4, Cd= | 0.0047576
|  |  |  | @ Cl=0.6, Cd= | 0.0049852
alpha (deg) | Cl | Cd | Cm | Cl/Cd
-18 | -0.575 | 0.10541 | -0.029 | -5.452
-17.5 | -0.589 | 0.10016 | -0.03 | -5.88
-17 | -0.605 | 0.09177 | -0.031 | -6.59
-16.5 | -0.626 | 0.07732 | -0.034 | -8.092
-16 | -0.64 | 0.07051 | -0.035 | -9.073
-15.5 | -0.679 | 0.04339 | -0.04 | -15.649
-15 | -0.705 | 0.03121 | -0.042 | -22.59
-14.5 | -0.733 | 0.02057 | -0.045 | -35.652
-14 | -0.74 | 0.01863 | -0.046 | -39.707
-13.5 | -0.745 | 0.0164 | -0.048 | -45.417
-13 | -0.747 | 0.01455 | -0.049 | -51.314
-12.5 | -0.744 | 0.01303 | -0.05 | -57.13
-12 | -0.737 | 0.012 | -0.051 | -61.411
-11.5 | -0.724 | 0.0113 | -0.052 | -64.071
-11 | -0.708 | 0.01053 | -0.053 | -67.201
-10.5 | -0.686 | 0.00994 | -0.055 | -69.042
-10 | -0.66 | 0.00942 | -0.056 | -70.072
-9.5 | -0.629 | 0.00901 | -0.057 | -69.824
-9 | -0.594 | 0.00864 | -0.058 | -68.798
-8.5 | -0.555 | 0.00829 | -0.059 | -66.918
-8 | -0.512 | 0.00693 | -0.06 | -73.867
-7.5 | -0.465 | 0.0074 | -0.061 | -62.901
-7 | -0.415 | 0.00712 | -0.062 | -58.34
-6.5 | -0.363 | 0.00695 | -0.063 | -52.159
-6 | -0.308 | 0.0067 | -0.064 | -45.998
-5.5 | -0.251 | 0.00658 | -0.065 | -38.184
-5 | -0.193 | 0.00645 | -0.066 | -29.956
-4.5 | -0.134 | 0.00621 | -0.067 | -21.563
-4 | -0.074 | 0.00611 | -0.068 | -12.054
-3.5 | -0.013 | 0.00598 | -0.069 | -2.153
-3 | 0.048 | 0.00591 | -0.07 | 8.188
-2.5 | 0.11 | 0.0055 | -0.07 | 19.973
-2 | 0.172 | 0.0053 | -0.071 | 32.457
-1.5 | 0.234 | 0.00512 | -0.072 | 45.621
-1 | 0.295 | 0.00499 | -0.073 | 59.094
-0.5 | 0.357 | 0.00482 | -0.074 | 74.078
0 | 0.419 | 0.00473 | -0.075 | 88.624
0.5 | 0.481 | 0.00465 | -0.076 | 103.425
1 | 0.542 | 0.00477 | -0.077 | 113.551
1.5 | 0.604 | 0.005 | -0.078 | 120.613
2 | 0.665 | 0.00517 | -0.079 | 128.732
2.5 | 0.727 | 0.00535 | -0.08 | 135.839
3 | 0.784 | 0.00551 | -0.081 | 142.369
3.5 | 0.845 | 0.00583 | -0.082 | 144.891
4 | 0.906 | 0.0062 | -0.083 | 146.101
4.5 | 0.966 | 0.00658 | -0.084 | 146.795
5 | 1.025 | 0.00701 | -0.085 | 146.325
5.5 | 1.084 | 0.00748 | -0.086 | 144.846
6 | 1.142 | 0.00795 | -0.087 | 143.729
6.5 | 1.198 | 0.00854 | -0.088 | 140.334
7 | 1.252 | 0.00903 | -0.089 | 138.682
7.5 | 1.303 | 0.00959 | -0.09 | 135.858
8 | 1.348 | 0.00902 | -0.09 | 149.385
8.5 | 1.39 | 0.01212 | -0.091 | 114.676
9 | 1.43 | 0.01267 | -0.092 | 112.919
9.5 | 1.466 | 0.01323 | -0.092 | 110.786
10 | 1.495 | 0.01392 | -0.093 | 107.364
10.5 | 1.518 | 0.01467 | -0.094 | 103.533
11 | 1.537 | 0.01551 | -0.094 | 99.11
11.5 | 1.551 | 0.01637 | -0.095 | 94.782
12 | 1.56 | 0.01733 | -0.095 | 90.066
12.5 | 1.563 | 0.01844 | -0.096 | 84.78
13 | 1.561 | 0.01968 | -0.096 | 79.313
13.5 | 1.554 | 0.02097 | -0.096 | 74.123
14 | 1.543 | 0.02237 | -0.097 | 68.963
14.5 | 1.526 | 0.02393 | -0.097 | 63.773
15 | 1.505 | 0.02575 | -0.098 | 58.452
15.5 | 1.48 | 0.02756 | -0.098 | 53.722
16 | 1.452 | 0.02959 | -0.098 | 49.074
16.5 | 1.42 | 0.03207 | -0.099 | 44.27
17 | 1.386 | 0.03458 | -0.099 | 40.075
17.5 | 1.348 | 0.03738 | -0.099 | 36.053

## 114. Re 12M Mach 0.00 (2)
BIGFOIL.COM POLAR EXPORT
r1082t
RONCZ 1082T VOYAGER TIP OUTER AFT WING |  |  |  | Cl Max: | 1.7061 | at alpha= | 20 | deg
XFOIL ncrit=9 |  |  |  | L/D Max: | 174.578 | at alpha= | 2.5 | deg
Re: | 12000000 |  |  | Cd Min: | 0.05943 | at alpha= | 20 | deg
Mach: | 0 |  |  | Cl=0 at alpha= | -3.2254 | deg
|  |  |  | @ Cl=0.1, Cd= | 0.0054557
|  |  |  | @ Cl=0.4, Cd= | 0.0040199
|  |  |  | @ Cl=0.6, Cd= | 0.0036057
alpha (deg) | Cl | Cd | Cm | Cl/Cd
-20 | -1.3715 | 0.04361 | -0.0859 | -31.4492
-19.5 | -1.3728 | 0.0374 | -0.0889 | -36.7059
-19 | -1.3758 | 0.03214 | -0.0897 | -42.8065
-18.5 | -1.3709 | 0.02786 | -0.0898 | -49.2067
-18 | -1.3544 | 0.02435 | -0.0903 | -55.6222
-17.5 | -1.349 | 0.0223 | -0.0855 | -60.4933
-17 | -1.209 | 0.01875 | -0.1099 | -64.48
-16.5 | -1.1898 | 0.01752 | -0.1061 | -67.911
-16 | -1.1735 | 0.0161 | -0.1017 | -72.8882
-15.5 | -1.1479 | 0.01513 | -0.0981 | -75.8691
-15 | -1.1192 | 0.01435 | -0.0947 | -77.993
-14.5 | -1.0912 | 0.01353 | -0.091 | -80.6504
-14 | -1.0644 | 0.01271 | -0.0867 | -83.7451
-13.5 | -1.0352 | 0.01211 | -0.0825 | -85.4831
-13 | -1.0068 | 0.01153 | -0.0779 | -87.32
-12.5 | -0.9645 | 0.01109 | -0.0759 | -86.9702
-12 | -0.9222 | 0.01057 | -0.0739 | -87.2469
-11.5 | -0.8764 | 0.01014 | -0.0724 | -86.43
-11 | -0.8294 | 0.00975 | -0.0712 | -85.0667
-10.5 | -0.7808 | 0.00937 | -0.0702 | -83.3298
-9.5 | -0.6794 | 0.0088 | -0.069 | -77.2045
-9 | -0.6277 | 0.00855 | -0.0685 | -73.4152
-8 | -0.5227 | 0.008 | -0.0679 | -65.3375
-7.5 | -0.4709 | 0.00763 | -0.0674 | -61.7169
-7 | -0.4179 | 0.00736 | -0.0671 | -56.7799
-6.5 | -0.3639 | 0.00712 | -0.067 | -51.1096
-6 | -0.3092 | 0.00688 | -0.067 | -44.9419
-5.5 | -0.2541 | 0.00668 | -0.0671 | -38.0389
-5 | -0.1986 | 0.0065 | -0.0673 | -30.5538
-4.5 | -0.143 | 0.00634 | -0.0675 | -22.5552
-4 | -0.0873 | 0.00618 | -0.0677 | -14.1262
-3.5 | -0.0307 | 0.00601 | -0.0682 | -5.1082
-3 | 0.0252 | 0.00579 | -0.0684 | 4.3523
-2.5 | 0.0806 | 0.00554 | -0.0686 | 14.5487
-2 | 0.1358 | 0.0053 | -0.0688 | 25.6226
-1.5 | 0.1913 | 0.0051 | -0.0691 | 37.5098
-1 | 0.2473 | 0.00483 | -0.0695 | 51.2008
-0.5 | 0.3022 | 0.00448 | -0.0698 | 67.4554
0 | 0.357 | 0.00418 | -0.07 | 85.4067
0.5 | 0.4134 | 0.00397 | -0.0706 | 104.131
1.5 | 0.5256 | 0.00357 | -0.0715 | 147.2269
2 | 0.5837 | 0.00358 | -0.0723 | 163.0447
2.5 | 0.6407 | 0.00367 | -0.0729 | 174.5777
3.5 | 0.745 | 0.00437 | -0.0722 | 170.4805
4 | 0.7947 | 0.00486 | -0.0714 | 163.5185
4.5 | 0.8444 | 0.0053 | -0.0707 | 159.3208
5 | 0.8916 | 0.00585 | -0.0695 | 152.4103
5.5 | 0.9402 | 0.0063 | -0.0686 | 149.2381
6 | 0.9873 | 0.0068 | -0.0674 | 145.1912
6.5 | 1.032 | 0.00734 | -0.0658 | 140.5995
7 | 1.0765 | 0.00784 | -0.0641 | 137.3087
7.5 | 1.1176 | 0.0084 | -0.0618 | 133.0476
8 | 1.1595 | 0.00888 | -0.0597 | 130.5743
8.5 | 1.1955 | 0.00935 | -0.0564 | 127.861
9 | 1.2251 | 0.00984 | -0.0518 | 124.502
9.5 | 1.2558 | 0.01037 | -0.0476 | 121.0993
10 | 1.2847 | 0.01098 | -0.0434 | 117.0036
10.5 | 1.3081 | 0.0118 | -0.0384 | 110.8559
11.5 | 1.3508 | 0.01389 | -0.0291 | 97.2498
12 | 1.3746 | 0.01507 | -0.0254 | 91.2143
12.5 | 1.3963 | 0.01649 | -0.0219 | 84.6756
13 | 1.419 | 0.01799 | -0.0188 | 78.8772
14 | 1.4624 | 0.02149 | -0.0135 | 68.0503
14.5 | 1.4823 | 0.02347 | -0.011 | 63.1572
15 | 1.4988 | 0.02576 | -0.0085 | 58.1832
16.5 | 1.6133 | 0.0335 | -0.0158 | 48.1582
17 | 1.6477 | 0.03666 | -0.0183 | 44.9454
17.5 | 1.6634 | 0.0398 | -0.0173 | 41.794
18 | 1.6757 | 0.04327 | -0.0163 | 38.7266
18.5 | 1.6874 | 0.04688 | -0.0154 | 35.994
19 | 1.6942 | 0.05093 | -0.0144 | 33.2653
19.5 | 1.7027 | 0.05493 | -0.0137 | 30.9976
20 | 1.7061 | 0.05943 | -0.013 | 28.7077

## 115. Re 12M Mach 0.10 (1)
BIGFOIL.COM POLAR EXPORT
r1082t
RONCZ 1082T VOYAGER TIP OUTER AFT WING |  |  |  | Cl Max: | 1.555 | at alpha= | 12 | deg
JavaFoil+Calcfoil stall+Eppler ext transition |  |  |  | L/D Max: | 150.315 | at alpha= | 7.5 | deg
Re: | 12000000 |  |  | Cd Min: | 0.00465 | at alpha= | 0.5 | deg
Mach: | 0.1 |  |  | Cl=0 at alpha= | -3.3952 | deg
|  |  |  | @ Cl=0.1, Cd= | 0.0055221
|  |  |  | @ Cl=0.4, Cd= | 0.00476
|  |  |  | @ Cl=0.6, Cd= | 0.0049863
alpha (deg) | Cl | Cd | Cm | Cl/Cd
-17.5 | -0.542 | 0.10514 | -0.029 | -5.157
-17 | -0.56 | 0.0973 | -0.03 | -5.757
-16.5 | -0.581 | 0.08526 | -0.032 | -6.814
-16 | -0.597 | 0.07901 | -0.033 | -7.554
-15.5 | -0.618 | 0.06658 | -0.036 | -9.281
-15 | -0.648 | 0.04756 | -0.04 | -13.628
-14.5 | -0.695 | 0.02481 | -0.045 | -28.025
-14 | -0.712 | 0.0199 | -0.046 | -35.785
-13.5 | -0.721 | 0.01724 | -0.048 | -41.84
-13 | -0.727 | 0.01511 | -0.049 | -48.098
-12.5 | -0.728 | 0.01339 | -0.05 | -54.377
-12 | -0.724 | 0.01226 | -0.051 | -59.047
-11.5 | -0.714 | 0.01155 | -0.052 | -61.796
-11 | -0.7 | 0.0107 | -0.054 | -65.372
-10.5 | -0.681 | 0.01008 | -0.055 | -67.535
-10 | -0.656 | 0.00955 | -0.056 | -68.732
-9.5 | -0.627 | 0.00911 | -0.057 | -68.841
-9 | -0.593 | 0.00872 | -0.058 | -67.964
-8.5 | -0.555 | 0.00835 | -0.059 | -66.38
-8 | -0.512 | 0.00697 | -0.06 | -73.462
-7.5 | -0.466 | 0.00739 | -0.061 | -63.117
-7 | -0.417 | 0.0071 | -0.062 | -58.661
-6.5 | -0.364 | 0.00694 | -0.063 | -52.453
-6 | -0.309 | 0.00678 | -0.064 | -45.591
-5.5 | -0.252 | 0.00656 | -0.065 | -38.466
-5 | -0.194 | 0.00643 | -0.066 | -30.204
-4.5 | -0.135 | 0.00628 | -0.067 | -21.411
-4 | -0.074 | 0.00618 | -0.068 | -11.986
-3.5 | -0.013 | 0.00602 | -0.069 | -2.148
-3 | 0.049 | 0.00589 | -0.07 | 8.245
-2.5 | 0.11 | 0.00545 | -0.071 | 20.279
-2 | 0.173 | 0.00531 | -0.072 | 32.534
-1.5 | 0.235 | 0.00513 | -0.073 | 45.726
-1 | 0.297 | 0.00499 | -0.074 | 59.473
-0.5 | 0.358 | 0.00482 | -0.075 | 74.31
0 | 0.421 | 0.00473 | -0.076 | 89.082
0.5 | 0.483 | 0.00465 | -0.077 | 103.834
1 | 0.545 | 0.0048 | -0.078 | 113.44
1.5 | 0.607 | 0.00501 | -0.079 | 121.017
2 | 0.668 | 0.00516 | -0.08 | 129.57
2.5 | 0.73 | 0.00536 | -0.081 | 136.279
3 | 0.788 | 0.00553 | -0.082 | 142.627
3.5 | 0.849 | 0.00586 | -0.082 | 144.887
4 | 0.91 | 0.00622 | -0.083 | 146.354
4.5 | 0.97 | 0.00663 | -0.084 | 146.389
5 | 1.03 | 0.00706 | -0.085 | 145.866
5.5 | 1.089 | 0.00755 | -0.086 | 144.308
6 | 1.148 | 0.00804 | -0.087 | 142.814
6.5 | 1.204 | 0.00859 | -0.088 | 140.242
7 | 1.258 | 0.00907 | -0.089 | 138.688
7.5 | 1.306 | 0.00869 | -0.09 | 150.315
8 | 1.353 | 0.00911 | -0.091 | 148.565
8.5 | 1.395 | 0.01224 | -0.091 | 114.029
9 | 1.435 | 0.0128 | -0.092 | 112.054
9.5 | 1.47 | 0.0134 | -0.093 | 109.677
10 | 1.496 | 0.01414 | -0.093 | 105.819
10.5 | 1.519 | 0.01489 | -0.094 | 101.971
11 | 1.536 | 0.01576 | -0.094 | 97.479
11.5 | 1.548 | 0.01668 | -0.095 | 92.816
12 | 1.555 | 0.01771 | -0.095 | 87.779
12.5 | 1.554 | 0.01889 | -0.096 | 82.265
13 | 1.549 | 0.02011 | -0.096 | 77.033
13.5 | 1.539 | 0.02145 | -0.097 | 71.771
14 | 1.524 | 0.02295 | -0.097 | 66.379
14.5 | 1.503 | 0.02458 | -0.098 | 61.121
15 | 1.477 | 0.02649 | -0.098 | 55.738
15.5 | 1.447 | 0.02841 | -0.098 | 50.937
16 | 1.414 | 0.03058 | -0.099 | 46.242
16.5 | 1.376 | 0.03323 | -0.099 | 41.417
17 | 1.337 | 0.03592 | -0.099 | 37.215

## 116. Re 12M Mach 0.10 (2)
BIGFOIL.COM POLAR EXPORT
r1082t
RONCZ 1082T VOYAGER TIP OUTER AFT WING |  |  |  | Cl Max: | 1.695 | at alpha= | 20 | deg
XFOIL ncrit=9 |  |  |  | L/D Max: | 179.871 | at alpha= | 3 | deg
Re: | 12000000 |  |  | Cd Min: | 0.06249 | at alpha= | 20 | deg
Mach: | 0.1 |  |  | Cl=0 at alpha= | -3.2265 | deg
|  |  |  | @ Cl=0.1, Cd= | 0.0054683
|  |  |  | @ Cl=0.4, Cd= | 0.0040284
|  |  |  | @ Cl=0.6, Cd= | 0.0036002
alpha (deg) | Cl | Cd | Cm | Cl/Cd
-17 | -1.1934 | 0.02053 | -0.1153 | -58.1296
-16.5 | -1.178 | 0.0189 | -0.1115 | -62.328
-16 | -1.1659 | 0.01715 | -0.1068 | -67.9825
-15.5 | -1.1434 | 0.01596 | -0.1028 | -71.6416
-15 | -1.1159 | 0.01504 | -0.0992 | -74.1955
-14.5 | -1.0892 | 0.0141 | -0.0952 | -77.2482
-14 | -1.0632 | 0.01315 | -0.0907 | -80.8517
-13.5 | -1.0336 | 0.01247 | -0.0865 | -82.8869
-13 | -1.0074 | 0.01179 | -0.0813 | -85.4453
-12.5 | -0.9684 | 0.01134 | -0.0784 | -85.3968
-12 | -0.9266 | 0.01077 | -0.0761 | -86.0353
-11.5 | -0.8811 | 0.01032 | -0.0744 | -85.3779
-11 | -0.8342 | 0.00989 | -0.0729 | -84.3478
-10.5 | -0.7856 | 0.00949 | -0.0717 | -82.7819
-10 | -0.7353 | 0.00919 | -0.0708 | -80.0109
-9.5 | -0.6839 | 0.00887 | -0.0701 | -77.1026
-9 | -0.6318 | 0.0086 | -0.0695 | -73.4651
-8.5 | -0.5797 | 0.0083 | -0.069 | -69.8434
-8 | -0.5259 | 0.00805 | -0.0687 | -65.3292
-7.5 | -0.4737 | 0.00768 | -0.0681 | -61.6797
-7 | -0.4204 | 0.0074 | -0.0678 | -56.8108
-6.5 | -0.3661 | 0.00715 | -0.0676 | -51.2028
-6 | -0.3111 | 0.00691 | -0.0676 | -45.0217
-5.5 | -0.2556 | 0.0067 | -0.0676 | -38.1493
-5 | -0.1999 | 0.00652 | -0.0678 | -30.6595
-4.5 | -0.1439 | 0.00636 | -0.068 | -22.6258
-4 | -0.0878 | 0.00619 | -0.0682 | -14.1842
-3.5 | -0.0308 | 0.00602 | -0.0685 | -5.1163
-3 | 0.0255 | 0.00581 | -0.0688 | 4.389
-2.5 | 0.0811 | 0.00555 | -0.069 | 14.6126
-2 | 0.1366 | 0.00531 | -0.0692 | 25.725
-1.5 | 0.1925 | 0.00511 | -0.0694 | 37.6712
-1 | 0.2488 | 0.00484 | -0.0698 | 51.405
-0.5 | 0.3039 | 0.00449 | -0.0701 | 67.6837
0 | 0.359 | 0.00418 | -0.0703 | 85.8852
0.5 | 0.4158 | 0.00397 | -0.0709 | 104.7355
1 | 0.4724 | 0.00371 | -0.0714 | 127.3315
1.5 | 0.5287 | 0.00357 | -0.0718 | 148.0952
2 | 0.5871 | 0.00358 | -0.0726 | 163.9944
2.5 | 0.6446 | 0.00367 | -0.0732 | 175.6403
3 | 0.6997 | 0.00389 | -0.0733 | 179.8715
4 | 0.7994 | 0.00486 | -0.0717 | 164.4856
4.5 | 0.8492 | 0.00531 | -0.0709 | 159.9247
5 | 0.8967 | 0.00586 | -0.0696 | 153.0205
5.5 | 0.9453 | 0.00633 | -0.0686 | 149.3365
6 | 0.9924 | 0.00683 | -0.0673 | 145.3001
6.5 | 1.037 | 0.00738 | -0.0656 | 140.5149
7 | 1.0814 | 0.00788 | -0.0638 | 137.2335
7.5 | 1.1223 | 0.00845 | -0.0614 | 132.8166
8 | 1.1634 | 0.00894 | -0.059 | 130.1342
8.5 | 1.196 | 0.00941 | -0.0548 | 127.0988
9 | 1.2264 | 0.00993 | -0.0503 | 123.5045
9.5 | 1.257 | 0.01048 | -0.0461 | 119.9427
10 | 1.2854 | 0.01113 | -0.0417 | 115.4897
10.5 | 1.3074 | 0.01202 | -0.0365 | 108.7687
11.5 | 1.3492 | 0.01429 | -0.0271 | 94.4157
12 | 1.3729 | 0.01556 | -0.0235 | 88.2326
12.5 | 1.3945 | 0.01708 | -0.02 | 81.6452
13 | 1.4178 | 0.01865 | -0.017 | 76.0214
13.5 | 1.4406 | 0.02038 | -0.0143 | 70.6869
14 | 1.4603 | 0.02238 | -0.0116 | 65.2502
14.5 | 1.4798 | 0.02448 | -0.0092 | 60.4493
15 | 1.4965 | 0.02686 | -0.0068 | 55.7148
16 | 1.5953 | 0.03212 | -0.0158 | 49.6669
16.5 | 1.6118 | 0.035 | -0.0142 | 46.0514
17 | 1.6453 | 0.03839 | -0.0167 | 42.8575
17.5 | 1.66 | 0.04169 | -0.0156 | 39.8177
18 | 1.6711 | 0.04539 | -0.0146 | 36.8165
18.5 | 1.6814 | 0.04921 | -0.0136 | 34.1679
19 | 1.6871 | 0.05347 | -0.0126 | 31.5523
19.5 | 1.6947 | 0.05766 | -0.012 | 29.3913
20 | 1.695 | 0.06249 | -0.0111 | 27.1243

## 117. Re 12M Mach 0.25 (1)
BIGFOIL.COM POLAR EXPORT
r1082t
RONCZ 1082T VOYAGER TIP OUTER AFT WING |  |  |  | Cl Max: | 1.518 | at alpha= | 11 | deg
JavaFoil+Calcfoil stall+Eppler ext transition |  |  |  | L/D Max: | 154.587 | at alpha= | 7.5 | deg
Re: | 12000000 |  |  | Cd Min: | 0.00467 | at alpha= | 0.5 | deg
Mach: | 0.25 |  |  | Cl=0 at alpha= | -3.3968 | deg
|  |  |  | @ Cl=0.1, Cd= | 0.0056208
|  |  |  | @ Cl=0.4, Cd= | 0.0048106
|  |  |  | @ Cl=0.6, Cd= | 0.0049697
alpha (deg) | Cl | Cd | Cm | Cl/Cd
-16 | -0.253 | 0.09714 | -0.031 | -2.6
-15.5 | -0.305 | 0.09043 | -0.032 | -3.377
-15 | -0.351 | 0.08637 | -0.032 | -4.065
-14.5 | -0.393 | 0.07994 | -0.034 | -4.922
-14 | -0.434 | 0.0709 | -0.036 | -6.119
-13.5 | -0.497 | 0.0375 | -0.044 | -13.267
-13 | -0.552 | 0.02205 | -0.049 | -25.02
-12.5 | -0.586 | 0.01724 | -0.051 | -33.964
-12 | -0.609 | 0.01483 | -0.052 | -41.074
-11.5 | -0.625 | 0.01294 | -0.053 | -48.302
-11 | -0.632 | 0.01183 | -0.055 | -53.408
-10.5 | -0.63 | 0.01095 | -0.056 | -57.546
-10 | -0.621 | 0.01026 | -0.057 | -60.503
-9.5 | -0.604 | 0.00968 | -0.058 | -62.413
-9 | -0.579 | 0.00919 | -0.059 | -63.088
-8.5 | -0.548 | 0.00874 | -0.061 | -62.744
-8 | -0.511 | 0.00833 | -0.062 | -61.395
-7.5 | -0.469 | 0.00642 | -0.063 | -73.042
-7 | -0.422 | 0.00671 | -0.064 | -62.813
-6.5 | -0.37 | 0.0071 | -0.065 | -52.108
-6 | -0.315 | 0.00686 | -0.066 | -45.997
-5.5 | -0.258 | 0.00667 | -0.067 | -38.707
-5 | -0.199 | 0.00654 | -0.068 | -30.419
-4.5 | -0.138 | 0.00632 | -0.069 | -21.82
-4 | -0.076 | 0.0062 | -0.07 | -12.25
-3.5 | -0.013 | 0.00606 | -0.071 | -2.193
-3 | 0.05 | 0.00597 | -0.072 | 8.354
-2.5 | 0.113 | 0.00553 | -0.073 | 20.517
-2 | 0.178 | 0.00538 | -0.074 | 32.972
-1.5 | 0.241 | 0.00519 | -0.075 | 46.446
-1 | 0.305 | 0.00502 | -0.076 | 60.77
-0.5 | 0.368 | 0.00485 | -0.077 | 75.997
0 | 0.433 | 0.00477 | -0.078 | 90.715
0.5 | 0.496 | 0.00467 | -0.079 | 106.193
1 | 0.56 | 0.00483 | -0.08 | 116.032
1.5 | 0.623 | 0.00505 | -0.081 | 123.473
2 | 0.687 | 0.00525 | -0.082 | 130.88
2.5 | 0.75 | 0.00544 | -0.083 | 138.064
3 | 0.81 | 0.00562 | -0.084 | 143.986
3.5 | 0.872 | 0.006 | -0.085 | 145.402
4 | 0.935 | 0.0064 | -0.086 | 146.008
4.5 | 0.997 | 0.00681 | -0.087 | 146.296
5 | 1.058 | 0.0073 | -0.088 | 144.961
5.5 | 1.118 | 0.00783 | -0.089 | 142.903
6 | 1.178 | 0.00838 | -0.09 | 140.615
6.5 | 1.235 | 0.00898 | -0.091 | 137.495
7 | 1.286 | 0.00855 | -0.091 | 150.5
7.5 | 1.335 | 0.00864 | -0.092 | 154.587
8 | 1.381 | 0.01169 | -0.093 | 118.117
8.5 | 1.42 | 0.01299 | -0.094 | 109.373
9 | 1.454 | 0.01368 | -0.094 | 106.31
9.5 | 1.48 | 0.01446 | -0.095 | 102.377
10 | 1.5 | 0.01533 | -0.095 | 97.847
10.5 | 1.513 | 0.01627 | -0.096 | 92.996
11 | 1.518 | 0.01734 | -0.096 | 87.56
11.5 | 1.513 | 0.01856 | -0.097 | 81.555
12 | 1.501 | 0.01987 | -0.097 | 75.547
12.5 | 1.48 | 0.02131 | -0.098 | 69.424
13 | 1.449 | 0.02292 | -0.098 | 63.219
13.5 | 1.409 | 0.02472 | -0.099 | 56.986
14 | 1.359 | 0.02685 | -0.099 | 50.627
14.5 | 1.301 | 0.0291 | -0.099 | 44.725
15 | 1.235 | 0.0319 | -0.099 | 38.72
15.5 | 1.162 | 0.03488 | -0.1 | 33.321
16 | 1.083 | 0.0383 | -0.1 | 28.265

## 118. Re 12M Mach 0.25 (2)
BIGFOIL.COM POLAR EXPORT
r1082t
RONCZ 1082T VOYAGER TIP OUTER AFT WING |  |  |  | Cl Max: | 1.6439 | at alpha= | 18 | deg
XFOIL ncrit=9 |  |  |  | L/D Max: | 185.861 | at alpha= | 3 | deg
Re: | 12000000 |  |  | Cd Min: | 0.21043 | at alpha= | -20 | deg
Mach: | 0.25 |  |  | Cl=0 at alpha= | -3.2299 | deg
|  |  |  | @ Cl=0.1, Cd= | 0.005552
|  |  |  | @ Cl=0.4, Cd= | 0.0040879
|  |  |  | @ Cl=0.6, Cd= | 0.003589
alpha (deg) | Cl | Cd | Cm | Cl/Cd
-20 | -0.4964 | 0.21043 | -0.0173 | -2.359
-19 | -0.5915 | 0.15347 | -0.048 | -3.8542
-18.5 | -0.7037 | 0.12456 | -0.063 | -5.6495
-18 | -0.822 | 0.09797 | -0.0789 | -8.3903
-17.5 | -0.8844 | 0.07829 | -0.0935 | -11.2965
-17 | -0.9598 | 0.04972 | -0.1233 | -19.3041
-16.5 | -0.9775 | 0.03831 | -0.1342 | -25.5155
-16 | -1.0172 | 0.03029 | -0.1349 | -33.582
-15.5 | -1.0267 | 0.02603 | -0.1318 | -39.443
-15 | -1.028 | 0.02282 | -0.1275 | -45.0482
-14.5 | -1.0267 | 0.02005 | -0.122 | -51.207
-14 | -1.0213 | 0.01768 | -0.1158 | -57.7658
-13.5 | -1.0035 | 0.01601 | -0.1102 | -62.6796
-13 | -0.9841 | 0.01448 | -0.1042 | -67.9627
-12.5 | -0.9554 | 0.01348 | -0.0989 | -70.8754
-12 | -0.9297 | 0.01245 | -0.0927 | -74.6747
-11.5 | -0.8975 | 0.01174 | -0.0873 | -76.448
-11 | -0.8538 | 0.01102 | -0.084 | -77.4773
-10.5 | -0.8075 | 0.01038 | -0.0812 | -77.7938
-10 | -0.7577 | 0.00984 | -0.079 | -77.002
-9.5 | -0.7064 | 0.00937 | -0.0772 | -75.3895
-9 | -0.6533 | 0.009 | -0.0757 | -72.5889
-8.5 | -0.5995 | 0.0086 | -0.0744 | -69.7093
-8 | -0.544 | 0.0083 | -0.0735 | -65.5422
-7.5 | -0.4889 | 0.00799 | -0.0726 | -61.189
-7 | -0.4339 | 0.00765 | -0.0718 | -56.719
-6.5 | -0.378 | 0.00732 | -0.0712 | -51.6393
-6 | -0.3213 | 0.00704 | -0.0708 | -45.6392
-5.5 | -0.2641 | 0.00681 | -0.0705 | -38.7812
-5 | -0.2067 | 0.00661 | -0.0703 | -31.2708
-4.5 | -0.1487 | 0.00644 | -0.0704 | -23.0901
-4 | -0.0903 | 0.00625 | -0.0705 | -14.448
-3.5 | -0.0316 | 0.00608 | -0.0707 | -5.1974
-3 | 0.0269 | 0.0059 | -0.071 | 4.5593
-2.5 | 0.0838 | 0.00562 | -0.0709 | 14.911
-2 | 0.141 | 0.00538 | -0.0711 | 26.2082
-1.5 | 0.1988 | 0.00514 | -0.0713 | 38.677
-1 | 0.2568 | 0.00487 | -0.0717 | 52.731
-0.5 | 0.3134 | 0.00452 | -0.0718 | 69.3363
0 | 0.3701 | 0.0042 | -0.072 | 88.119
0.5 | 0.4288 | 0.00398 | -0.0726 | 107.7387
1 | 0.4872 | 0.00371 | -0.0731 | 131.3208
1.5 | 0.5455 | 0.00358 | -0.0735 | 152.3743
2 | 0.6062 | 0.00359 | -0.0744 | 168.8579
2.5 | 0.6658 | 0.00369 | -0.075 | 180.4336
3 | 0.723 | 0.00389 | -0.0751 | 185.8612
3.5 | 0.7744 | 0.00438 | -0.0741 | 176.8037
4 | 0.8259 | 0.00487 | -0.0731 | 169.5893
4.5 | 0.876 | 0.00537 | -0.0719 | 163.1285
5 | 0.9249 | 0.0059 | -0.0705 | 156.7627
5.5 | 0.9725 | 0.00647 | -0.0687 | 150.3091
6 | 1.0197 | 0.007 | -0.0669 | 145.6714
6.5 | 1.0634 | 0.00759 | -0.0644 | 140.1054
7 | 1.1063 | 0.00813 | -0.0617 | 136.0763
7.5 | 1.1439 | 0.00871 | -0.058 | 131.3318
8 | 1.1728 | 0.00922 | -0.0524 | 127.2017
8.5 | 1.2013 | 0.00987 | -0.047 | 121.7123
9 | 1.2319 | 0.01052 | -0.0422 | 117.1008
9.5 | 1.26 | 0.01127 | -0.0373 | 111.8012
10 | 1.2832 | 0.01227 | -0.032 | 104.5803
11 | 1.319 | 0.0153 | -0.0214 | 86.2092
11.5 | 1.3425 | 0.0169 | -0.0176 | 79.4379
12 | 1.3646 | 0.01875 | -0.0141 | 72.7787
12.5 | 1.3888 | 0.02064 | -0.0111 | 67.2868
13 | 1.4108 | 0.02276 | -0.0082 | 61.9859
14 | 1.4504 | 0.02762 | -0.0029 | 52.5127
14.5 | 1.4699 | 0.03024 | -0.0006 | 48.6078
15 | 1.4882 | 0.03304 | 0.0016 | 45.0424
16 | 1.5643 | 0.03981 | -0.0034 | 39.2941
16.5 | 1.5967 | 0.04368 | -0.0055 | 36.5545
17 | 1.6275 | 0.04825 | -0.0083 | 33.7306
17.5 | 1.6378 | 0.0524 | -0.007 | 31.2557
18 | 1.6439 | 0.05701 | -0.0058 | 28.8353
18.5 | 1.6428 | 0.06228 | -0.0046 | 26.3776
19 | 1.6411 | 0.06764 | -0.0034 | 24.2623
19.5 | 1.6377 | 0.07307 | -0.0023 | 22.4128
20 | 1.6236 | 0.07763 | 0.0017 | 20.9146

## 119. Re 12M Mach 0.50 (1)
BIGFOIL.COM POLAR EXPORT
r1082t
RONCZ 1082T VOYAGER TIP OUTER AFT WING |  |  |  | Cl Max: | 1.447 | at alpha= | 8 | deg
JavaFoil+Calcfoil stall+Eppler ext transition |  |  |  | L/D Max: | 150.718 | at alpha= | 5 | deg
Re: | 12000000 |  |  | Cd Min: | 0.00481 | at alpha= | 0.5 | deg
Mach: | 0.5 |  |  | Cl=0 at alpha= | -3.3944 | deg
|  |  |  | @ Cl=0.1, Cd= | 0.0059625
|  |  |  | @ Cl=0.4, Cd= | 0.0050437
|  |  |  | @ Cl=0.6, Cd= | 0.0049178
alpha (deg) | Cl | Cd | Cm | Cl/Cd
-20 | -0.937 | 0.15759 | -0.028 | -5.946
-19.5 | -0.91 | 0.14781 | -0.028 | -6.158
-19 | -0.884 | 0.13688 | -0.029 | -6.46
-18.5 | -0.861 | 0.12397 | -0.031 | -6.944
-18 | -0.827 | 0.12786 | -0.03 | -6.468
-17.5 | -0.796 | 0.12432 | -0.029 | -6.405
-17 | -0.774 | 0.11042 | -0.032 | -7.011
-16.5 | -0.757 | 0.09338 | -0.036 | -8.111
-16 | -0.713 | 0.11286 | -0.031 | -6.32
-15.5 | -0.686 | 0.10476 | -0.031 | -6.546
-15 | -0.664 | 0.09187 | -0.035 | -7.223
-14.5 | -0.654 | 0.06936 | -0.041 | -9.429
-14 | -0.599 | 0.09798 | -0.031 | -6.118
-13.5 | -0.572 | 0.08983 | -0.032 | -6.37
-13 | -0.549 | 0.07892 | -0.036 | -6.951
-12.5 | -0.534 | 0.06125 | -0.043 | -8.714
-12 | -0.486 | 0.08157 | -0.032 | -5.959
-11.5 | -0.463 | 0.06961 | -0.037 | -6.645
-11 | -0.473 | 0.03274 | -0.053 | -14.464
-10.5 | -0.403 | 0.06666 | -0.035 | -6.041
-10 | -0.44 | 0.01621 | -0.061 | -27.134
-9.5 | -0.416 | 0.01214 | -0.064 | -34.262
-9 | -0.381 | 0.01249 | -0.065 | -30.476
-8.5 | -0.35 | 0.01111 | -0.066 | -31.481
-8 | -0.317 | 0.01012 | -0.068 | -31.342
-7.5 | -0.284 | 0.00939 | -0.069 | -30.256
-7 | -0.25 | 0.00906 | -0.071 | -27.592
-6.5 | -0.355 | 0.00857 | -0.072 | -41.387
-6 | -0.325 | 0.00808 | -0.073 | -40.261
-5.5 | -0.276 | 0.00769 | -0.074 | -35.827
-5 | -0.216 | 0.00737 | -0.076 | -29.361
-4.5 | -0.152 | 0.00621 | -0.077 | -24.488
-4 | -0.084 | 0.00661 | -0.078 | -12.757
-3.5 | -0.015 | 0.00636 | -0.079 | -2.324
-3 | 0.056 | 0.00626 | -0.08 | 8.895
-2.5 | 0.127 | 0.00578 | -0.081 | 21.919
-2 | 0.198 | 0.00557 | -0.082 | 35.66
-1.5 | 0.27 | 0.00538 | -0.084 | 50.083
-1 | 0.341 | 0.00516 | -0.085 | 66.012
-0.5 | 0.412 | 0.00502 | -0.086 | 82.079
0 | 0.484 | 0.00491 | -0.087 | 98.565
0.5 | 0.555 | 0.00481 | -0.088 | 115.282
1 | 0.626 | 0.00498 | -0.089 | 125.728
1.5 | 0.697 | 0.00529 | -0.09 | 131.653
2 | 0.768 | 0.00557 | -0.091 | 137.821
2.5 | 0.839 | 0.0058 | -0.093 | 144.704
3 | 0.904 | 0.00619 | -0.094 | 145.962
3.5 | 0.973 | 0.00672 | -0.095 | 144.805
4 | 1.043 | 0.00733 | -0.096 | 142.258
4.5 | 1.111 | 0.00797 | -0.097 | 139.318
5 | 1.175 | 0.00779 | -0.098 | 150.718
5.5 | 1.238 | 0.01037 | -0.099 | 119.33
6 | 1.299 | 0.01137 | -0.099 | 114.193
6.5 | 1.354 | 0.0123 | -0.1 | 110.048
7 | 1.396 | 0.0135 | -0.101 | 103.42
7.5 | 1.427 | 0.0155 | -0.101 | 92.034
8 | 1.447 | 0.01676 | -0.102 | 86.284
8.5 | 1.437 | 0.01826 | -0.102 | 78.709
9 | 1.375 | 0.02009 | -0.103 | 68.426
9.5 | 0.98 | 0.02249 | -0.103 | 43.583
10 | 0.892 | 0.02401 | -0.104 | 37.135
10.5 | 0.917 | 0.02785 | -0.104 | 32.934
11 | 0.943 | 0.03092 | -0.104 | 30.51
11.5 | 0.973 | 0.03258 | -0.104 | 29.853
12 | 1.001 | 0.03464 | -0.105 | 28.891
12.5 | 1.018 | 0.04169 | -0.104 | 24.419
13 | 1.056 | 0.03893 | -0.106 | 27.14

## 120. Re 12M Mach 0.50 (2)
BIGFOIL.COM POLAR EXPORT
r1082t
RONCZ 1082T VOYAGER TIP OUTER AFT WING |  |  |  | Cl Max: | 1.4108 | at alpha= | 14 | deg
XFOIL ncrit=9 |  |  |  | L/D Max: | 211.403 | at alpha= | 3 | deg
Re: | 12000000 |  |  | Cd Min: | 0.05436 | at alpha= | 14 | deg
Mach: | 0.5 |  |  | Cl=0 at alpha= | -99 | deg
|  |  |  | @ Cl=0.1, Cd= | 0.00432
|  |  |  | @ Cl=0.4, Cd= | 0.00432
|  |  |  | @ Cl=0.6, Cd= | 0.0037343
alpha (deg) | Cl | Cd | Cm | Cl/Cd
0 | 0.4193 | 0.00432 | -0.0793 | 97.0602
0.5 | 0.4862 | 0.00404 | -0.0798 | 120.3465
1.5 | 0.6202 | 0.00368 | -0.0807 | 168.5326
2 | 0.6908 | 0.0037 | -0.0816 | 186.7027
2.5 | 0.7599 | 0.0038 | -0.0821 | 199.9737
3 | 0.8287 | 0.00392 | -0.0824 | 211.4031
3.5 | 0.892 | 0.00424 | -0.0816 | 210.3774
4 | 0.9426 | 0.00497 | -0.0784 | 189.6579
4.5 | 0.9945 | 0.00559 | -0.0753 | 177.907
5 | 1.04 | 0.00632 | -0.0709 | 164.557
5.5 | 1.0787 | 0.00706 | -0.0651 | 152.7904
6 | 1.1052 | 0.00775 | -0.0568 | 142.6065
6.5 | 1.136 | 0.00851 | -0.0496 | 133.49
7 | 1.1569 | 0.00955 | -0.0411 | 121.1414
7.5 | 1.1701 | 0.01103 | -0.0323 | 106.0834
8 | 1.1906 | 0.01275 | -0.0255 | 93.3804
8.5 | 1.2061 | 0.01511 | -0.0191 | 79.8213
9 | 1.2298 | 0.01746 | -0.0141 | 70.4353
9.5 | 1.2513 | 0.0201 | -0.0094 | 62.2537
10 | 1.2689 | 0.02305 | -0.0047 | 55.0499
10.5 | 1.2795 | 0.02651 | 0.0002 | 48.2648
11 | 1.297 | 0.02984 | 0.0042 | 43.4651
11.5 | 1.3232 | 0.03289 | 0.0075 | 40.2311
12 | 1.3475 | 0.03623 | 0.0106 | 37.1929
12.5 | 1.3727 | 0.03973 | 0.0135 | 34.5507
13 | 1.3943 | 0.04369 | 0.0162 | 31.9135
13.5 | 1.408 | 0.04845 | 0.0188 | 29.0609
14 | 1.4108 | 0.05436 | 0.0209 | 25.9529

## 121. Re 14M Mach 0.00 (1)
BIGFOIL.COM POLAR EXPORT
r1082t
RONCZ 1082T VOYAGER TIP OUTER AFT WING |  |  |  | Cl Max: | 1.567 | at alpha= | 12.5 | deg
JavaFoil+Calcfoil stall+Eppler ext transition |  |  |  | L/D Max: | 152.787 | at alpha= | 8 | deg
Re: | 14000000 |  |  | Cd Min: | 0.00487 | at alpha= | 0 | deg
Mach: | 0 |  |  | Cl=0 at alpha= | -3.3934 | deg
|  |  |  | @ Cl=0.1, Cd= | 0.0054764
|  |  |  | @ Cl=0.4, Cd= | 0.0048761
|  |  |  | @ Cl=0.6, Cd= | 0.0052429
alpha (deg) | Cl | Cd | Cm | Cl/Cd
-18 | -0.577 | 0.10126 | -0.03 | -5.701
-17.5 | -0.592 | 0.09581 | -0.03 | -6.177
-17 | -0.609 | 0.08645 | -0.032 | -7.042
-16.5 | -0.633 | 0.06952 | -0.035 | -9.102
-16 | -0.649 | 0.06134 | -0.036 | -10.583
-15.5 | -0.7 | 0.03083 | -0.042 | -22.702
-15 | -0.72 | 0.02428 | -0.044 | -29.657
-14.5 | -0.736 | 0.01928 | -0.045 | -38.186
-14 | -0.742 | 0.01757 | -0.046 | -42.263
-13.5 | -0.747 | 0.0156 | -0.048 | -47.883
-13 | -0.748 | 0.01403 | -0.049 | -53.31
-12.5 | -0.746 | 0.01254 | -0.05 | -59.464
-12 | -0.738 | 0.01163 | -0.051 | -63.474
-11.5 | -0.725 | 0.01096 | -0.052 | -66.157
-11 | -0.709 | 0.01022 | -0.054 | -69.327
-10.5 | -0.687 | 0.00965 | -0.055 | -71.175
-10 | -0.661 | 0.00918 | -0.056 | -71.983
-9.5 | -0.63 | 0.00877 | -0.057 | -71.863
-9 | -0.595 | 0.00841 | -0.058 | -70.723
-8.5 | -0.555 | 0.00699 | -0.059 | -79.456
-8 | -0.513 | 0.00739 | -0.06 | -69.37
-7.5 | -0.465 | 0.0072 | -0.061 | -64.623
-7 | -0.415 | 0.00696 | -0.062 | -59.647
-6.5 | -0.363 | 0.00679 | -0.063 | -53.398
-6 | -0.308 | 0.00653 | -0.064 | -47.139
-5.5 | -0.251 | 0.00643 | -0.065 | -39.093
-5 | -0.193 | 0.0063 | -0.066 | -30.684
-4.5 | -0.134 | 0.00609 | -0.067 | -22
-4 | -0.074 | 0.006 | -0.068 | -12.276
-3.5 | -0.013 | 0.00593 | -0.069 | -2.17
-3 | 0.048 | 0.00577 | -0.07 | 8.379
-2.5 | 0.11 | 0.00542 | -0.07 | 20.289
-2 | 0.172 | 0.00528 | -0.071 | 32.586
-1.5 | 0.234 | 0.00512 | -0.072 | 45.602
-1 | 0.295 | 0.005 | -0.073 | 59.065
-0.5 | 0.357 | 0.00489 | -0.074 | 73.005
0 | 0.419 | 0.00487 | -0.075 | 86.039
0.5 | 0.481 | 0.005 | -0.076 | 96.152
1 | 0.542 | 0.00514 | -0.077 | 105.516
1.5 | 0.604 | 0.00525 | -0.078 | 115.071
2 | 0.665 | 0.00544 | -0.079 | 122.341
2.5 | 0.727 | 0.00559 | -0.08 | 129.925
3 | 0.784 | 0.00582 | -0.081 | 134.713
3.5 | 0.845 | 0.00594 | -0.082 | 142.275
4 | 0.906 | 0.00628 | -0.083 | 144.249
4.5 | 0.966 | 0.00665 | -0.084 | 145.159
5 | 1.025 | 0.00707 | -0.085 | 145.032
5.5 | 1.084 | 0.00746 | -0.086 | 145.242
6 | 1.142 | 0.00792 | -0.087 | 144.187
6.5 | 1.198 | 0.0084 | -0.088 | 142.711
7 | 1.252 | 0.00888 | -0.089 | 140.956
7.5 | 1.303 | 0.0094 | -0.09 | 138.608
8 | 1.349 | 0.00883 | -0.09 | 152.787
8.5 | 1.391 | 0.01181 | -0.091 | 117.797
9 | 1.431 | 0.01233 | -0.092 | 116.054
9.5 | 1.467 | 0.01289 | -0.092 | 113.786
10 | 1.499 | 0.01353 | -0.093 | 110.762
10.5 | 1.521 | 0.01426 | -0.094 | 106.72
11 | 1.54 | 0.01503 | -0.094 | 102.476
11.5 | 1.554 | 0.01588 | -0.095 | 97.872
12 | 1.563 | 0.01681 | -0.095 | 93.003
12.5 | 1.567 | 0.01785 | -0.096 | 87.791
13 | 1.564 | 0.01906 | -0.096 | 82.073
13.5 | 1.557 | 0.02027 | -0.097 | 76.825
14 | 1.546 | 0.02162 | -0.097 | 71.486
14.5 | 1.529 | 0.02306 | -0.098 | 66.313
15 | 1.508 | 0.02482 | -0.098 | 60.759
15.5 | 1.483 | 0.02656 | -0.098 | 55.843
16 | 1.455 | 0.02852 | -0.099 | 51.009
16.5 | 1.423 | 0.03091 | -0.099 | 46.025
17 | 1.388 | 0.03331 | -0.099 | 41.683
17.5 | 1.35 | 0.03613 | -0.099 | 37.367

## 122. Re 14M Mach 0.00 (2)
BIGFOIL.COM POLAR EXPORT
r1082t
RONCZ 1082T VOYAGER TIP OUTER AFT WING |  |  |  | Cl Max: | 1.7276 | at alpha= | 20 | deg
XFOIL ncrit=9 |  |  |  | L/D Max: | 173.523 | at alpha= | 2.5 | deg
Re: | 14000000 |  |  | Cd Min: | 0.05779 | at alpha= | 20 | deg
Mach: | 0 |  |  | Cl=0 at alpha= | -3.2318 | deg
|  |  |  | @ Cl=0.1, Cd= | 0.0053652
|  |  |  | @ Cl=0.4, Cd= | 0.004057
|  |  |  | @ Cl=0.6, Cd= | 0.0035889
alpha (deg) | Cl | Cd | Cm | Cl/Cd
-20 | -1.4427 | 0.03506 | -0.0898 | -41.1495
-19.5 | -1.3933 | 0.03446 | -0.0909 | -40.4324
-19 | -1.3897 | 0.02999 | -0.0913 | -46.3388
-17.5 | -1.2087 | 0.02147 | -0.1145 | -56.2972
-17 | -1.2078 | 0.01898 | -0.11 | -63.6354
-16.5 | -1.1886 | 0.01764 | -0.1063 | -67.381
-16 | -1.1754 | 0.01604 | -0.1016 | -73.2793
-15.5 | -1.1523 | 0.01499 | -0.0977 | -76.8712
-15 | -1.1235 | 0.0142 | -0.0942 | -79.1197
-14.5 | -1.0968 | 0.01335 | -0.0902 | -82.1573
-14 | -1.0717 | 0.01248 | -0.0856 | -85.8734
-13.5 | -1.0433 | 0.01188 | -0.0811 | -87.8199
-13 | -1.0121 | 0.01128 | -0.0771 | -89.7252
-12.5 | -0.9694 | 0.01086 | -0.0751 | -89.2634
-12 | -0.9267 | 0.01029 | -0.0732 | -90.0583
-11.5 | -0.8808 | 0.00988 | -0.0718 | -89.1498
-11 | -0.8335 | 0.00945 | -0.0706 | -88.2011
-10.5 | -0.7849 | 0.0091 | -0.0696 | -86.2527
-10 | -0.734 | 0.00881 | -0.069 | -83.3144
-9.5 | -0.6829 | 0.00852 | -0.0684 | -80.1526
-9 | -0.6309 | 0.00827 | -0.068 | -76.2878
-8.5 | -0.5784 | 0.00797 | -0.0677 | -72.5721
-8 | -0.525 | 0.00774 | -0.0675 | -67.8295
-7.5 | -0.4719 | 0.00748 | -0.0673 | -63.0882
-7 | -0.4188 | 0.00719 | -0.067 | -58.2476
-6.5 | -0.3644 | 0.00694 | -0.067 | -52.5072
-6 | -0.3097 | 0.00671 | -0.067 | -46.155
-5.5 | -0.2546 | 0.00651 | -0.0671 | -39.1091
-5 | -0.1992 | 0.00634 | -0.0673 | -31.4196
-4.5 | -0.1432 | 0.00619 | -0.0676 | -23.1341
-4 | -0.0869 | 0.00601 | -0.0679 | -14.4592
-3.5 | -0.0302 | 0.00586 | -0.0683 | -5.1536
-3 | 0.0261 | 0.00568 | -0.0687 | 4.5951
-2.5 | 0.0812 | 0.00544 | -0.0688 | 14.9265
-2 | 0.1365 | 0.00522 | -0.069 | 26.1494
-1.5 | 0.1931 | 0.00501 | -0.0695 | 38.5429
-1 | 0.249 | 0.00477 | -0.0699 | 52.2013
-0.5 | 0.3038 | 0.00449 | -0.0701 | 67.6615
0 | 0.3594 | 0.0042 | -0.0705 | 85.5714
0.5 | 0.4162 | 0.004 | -0.0711 | 104.05
1 | 0.472 | 0.00382 | -0.0715 | 123.5602
1.5 | 0.5282 | 0.00357 | -0.072 | 147.9552
2 | 0.5845 | 0.00355 | -0.0725 | 164.6479
2.5 | 0.6403 | 0.00369 | -0.0728 | 173.523
3 | 0.6919 | 0.00407 | -0.0724 | 170
3.5 | 0.742 | 0.00452 | -0.0717 | 164.1593
4 | 0.7928 | 0.00493 | -0.0711 | 160.8114
4.5 | 0.8427 | 0.0054 | -0.0704 | 156.0556
5 | 0.8909 | 0.00587 | -0.0694 | 151.7717
5.5 | 0.9397 | 0.00631 | -0.0685 | 148.9223
6 | 0.988 | 0.00674 | -0.0675 | 146.5875
6.5 | 1.0339 | 0.00725 | -0.0661 | 142.6069
7 | 1.0786 | 0.00775 | -0.0645 | 139.1742
7.5 | 1.1207 | 0.00828 | -0.0624 | 135.3502
8 | 1.1635 | 0.00873 | -0.0605 | 133.2761
8.5 | 1.204 | 0.00917 | -0.0581 | 131.2977
9 | 1.2336 | 0.00961 | -0.0534 | 128.3663
9.5 | 1.2643 | 0.01014 | -0.0492 | 124.6844
10 | 1.2914 | 0.01077 | -0.0445 | 119.9071
10.5 | 1.3159 | 0.01153 | -0.0397 | 114.1284
11 | 1.3379 | 0.01245 | -0.0348 | 107.4618
11.5 | 1.3619 | 0.01344 | -0.0307 | 101.3318
12 | 1.3849 | 0.01458 | -0.0268 | 94.9863
12.5 | 1.4088 | 0.01584 | -0.0234 | 88.9394
13 | 1.4324 | 0.01726 | -0.0203 | 82.9896
13.5 | 1.4542 | 0.01887 | -0.0173 | 77.0641
14 | 1.4751 | 0.02068 | -0.0146 | 71.3298
14.5 | 1.4946 | 0.02266 | -0.012 | 65.9576
15 | 1.5143 | 0.02471 | -0.0098 | 61.2829
15.5 | 1.5336 | 0.02684 | -0.0076 | 57.1386
16 | 1.5703 | 0.02915 | -0.0095 | 53.8696
16.5 | 1.6466 | 0.03221 | -0.0201 | 51.1208
17 | 1.6488 | 0.03508 | -0.0159 | 47.0011
17.5 | 1.6836 | 0.03834 | -0.0188 | 43.9124
18 | 1.6939 | 0.04196 | -0.0176 | 40.3694
18.5 | 1.7057 | 0.04555 | -0.0167 | 37.4468
19 | 1.7128 | 0.04959 | -0.0157 | 34.5392
19.5 | 1.722 | 0.05348 | -0.015 | 32.199
20 | 1.7276 | 0.05779 | -0.0143 | 29.8944

## 123. Re 14M Mach 0.10 (1)
BIGFOIL.COM POLAR EXPORT
r1082t
RONCZ 1082T VOYAGER TIP OUTER AFT WING |  |  |  | Cl Max: | 1.558 | at alpha= | 12 | deg
JavaFoil+Calcfoil stall+Eppler ext transition |  |  |  | L/D Max: | 152.014 | at alpha= | 8 | deg
Re: | 14000000 |  |  | Cd Min: | 0.00487 | at alpha= | 0 | deg
Mach: | 0.1 |  |  | Cl=0 at alpha= | -3.3952 | deg
|  |  |  | @ Cl=0.1, Cd= | 0.0054772
|  |  |  | @ Cl=0.4, Cd= | 0.00488
|  |  |  | @ Cl=0.6, Cd= | 0.0052464
alpha (deg) | Cl | Cd | Cm | Cl/Cd
-17.5 | -0.544 | 0.10156 | -0.03 | -5.359
-17 | -0.563 | 0.09319 | -0.031 | -6.04
-16.5 | -0.585 | 0.07948 | -0.033 | -7.366
-16 | -0.603 | 0.07241 | -0.035 | -8.322
-15.5 | -0.628 | 0.05678 | -0.038 | -11.066
-15 | -0.669 | 0.03387 | -0.042 | -19.759
-14.5 | -0.702 | 0.022 | -0.045 | -31.893
-14 | -0.715 | 0.01861 | -0.046 | -38.421
-13.5 | -0.724 | 0.01633 | -0.048 | -44.319
-13 | -0.728 | 0.01456 | -0.049 | -50.02
-12.5 | -0.729 | 0.01296 | -0.05 | -56.288
-12 | -0.725 | 0.01188 | -0.051 | -61.01
-11.5 | -0.715 | 0.01115 | -0.053 | -64.125
-11 | -0.701 | 0.0104 | -0.054 | -67.351
-10.5 | -0.681 | 0.0098 | -0.055 | -69.501
-10 | -0.657 | 0.00927 | -0.056 | -70.855
-9.5 | -0.627 | 0.00886 | -0.057 | -70.813
-9 | -0.593 | 0.00849 | -0.058 | -69.875
-8.5 | -0.555 | 0.00649 | -0.059 | -85.517
-8 | -0.513 | 0.00679 | -0.06 | -75.493
-7.5 | -0.466 | 0.00719 | -0.061 | -64.88
-7 | -0.417 | 0.00694 | -0.062 | -60.005
-6.5 | -0.364 | 0.00678 | -0.063 | -53.722
-6 | -0.309 | 0.00662 | -0.064 | -46.73
-5.5 | -0.252 | 0.0064 | -0.065 | -39.422
-5 | -0.194 | 0.00627 | -0.066 | -30.95
-4.5 | -0.135 | 0.00614 | -0.067 | -21.933
-4 | -0.074 | 0.00604 | -0.068 | -12.253
-3.5 | -0.013 | 0.00593 | -0.069 | -2.184
-3 | 0.049 | 0.00582 | -0.07 | 8.357
-2.5 | 0.11 | 0.00541 | -0.071 | 20.418
-2 | 0.173 | 0.00527 | -0.072 | 32.783
-1.5 | 0.235 | 0.00512 | -0.073 | 45.847
-1 | 0.297 | 0.005 | -0.074 | 59.272
-0.5 | 0.358 | 0.0049 | -0.075 | 73.217
0 | 0.421 | 0.00487 | -0.076 | 86.511
0.5 | 0.483 | 0.005 | -0.077 | 96.594
1 | 0.545 | 0.00514 | -0.078 | 105.94
1.5 | 0.607 | 0.00526 | -0.079 | 115.441
2 | 0.668 | 0.00545 | -0.08 | 122.719
2.5 | 0.73 | 0.00561 | -0.081 | 130.241
3 | 0.788 | 0.00584 | -0.082 | 134.989
3.5 | 0.849 | 0.00597 | -0.082 | 142.257
4 | 0.91 | 0.00632 | -0.083 | 144.006
4.5 | 0.97 | 0.00669 | -0.084 | 145.115
5 | 1.03 | 0.00711 | -0.085 | 144.973
5.5 | 1.089 | 0.00753 | -0.086 | 144.582
6 | 1.148 | 0.00794 | -0.087 | 144.454
6.5 | 1.204 | 0.00844 | -0.088 | 142.595
7 | 1.258 | 0.00894 | -0.089 | 140.673
7.5 | 1.309 | 0.00951 | -0.09 | 137.637
8 | 1.354 | 0.00891 | -0.091 | 152.014
8.5 | 1.396 | 0.01193 | -0.091 | 117.05
9 | 1.436 | 0.01247 | -0.092 | 115.129
9.5 | 1.471 | 0.01305 | -0.093 | 112.721
10 | 1.5 | 0.01373 | -0.094 | 109.22
10.5 | 1.522 | 0.01446 | -0.094 | 105.224
11 | 1.539 | 0.01528 | -0.095 | 100.728
11.5 | 1.551 | 0.01615 | -0.095 | 96.019
12 | 1.558 | 0.01713 | -0.096 | 90.946
12.5 | 1.558 | 0.01823 | -0.096 | 85.43
13 | 1.552 | 0.01947 | -0.097 | 79.717
13.5 | 1.542 | 0.02079 | -0.097 | 74.139
14 | 1.527 | 0.02215 | -0.098 | 68.926
14.5 | 1.505 | 0.02379 | -0.098 | 63.284
15 | 1.48 | 0.02554 | -0.098 | 57.934
15.5 | 1.45 | 0.02739 | -0.099 | 52.935
16 | 1.416 | 0.0297 | -0.099 | 47.674
16.5 | 1.379 | 0.03204 | -0.099 | 43.046
17 | 1.339 | 0.03462 | -0.099 | 38.686

## 124. Re 14M Mach 0.10 (2)
BIGFOIL.COM POLAR EXPORT
r1082t
RONCZ 1082T VOYAGER TIP OUTER AFT WING |  |  |  | Cl Max: | 1.6444 | at alpha= | 16.5 | deg
XFOIL ncrit=9 |  |  |  | L/D Max: | 175.082 | at alpha= | 2.5 | deg
Re: | 14000000 |  |  | Cd Min: | 0.04427 | at alpha= | -19.5 | deg
Mach: | 0.1 |  |  | Cl=0 at alpha= | -3.2295 | deg
|  |  |  | @ Cl=0.1, Cd= | 0.0053777
|  |  |  | @ Cl=0.4, Cd= | 0.0040652
|  |  |  | @ Cl=0.6, Cd= | 0.0035777
alpha (deg) | Cl | Cd | Cm | Cl/Cd
-20 | -1.3778 | 0.0441 | -0.0911 | -31.2426
-19.5 | -1.3178 | 0.04427 | -0.092 | -29.7673
-19 | -1.3362 | 0.03626 | -0.0954 | -36.8505
-17.5 | -1.1915 | 0.02393 | -0.1187 | -49.7911
-17 | -1.1936 | 0.02059 | -0.1154 | -57.9699
-16.5 | -1.1702 | 0.01933 | -0.1123 | -60.538
-16 | -1.1651 | 0.0172 | -0.107 | -67.7384
-15.5 | -1.1454 | 0.0159 | -0.1027 | -72.0377
-15 | -1.1183 | 0.01496 | -0.099 | -74.7527
-14.5 | -1.0935 | 0.01395 | -0.0947 | -78.3871
-14 | -1.0697 | 0.01294 | -0.0898 | -82.6662
-13.5 | -1.0411 | 0.01224 | -0.0854 | -85.0572
-13 | -1.0153 | 0.01157 | -0.08 | -87.7528
-12.5 | -0.9735 | 0.01111 | -0.0777 | -87.6238
-12 | -0.9313 | 0.0105 | -0.0754 | -88.6952
-11.5 | -0.8855 | 0.01006 | -0.0737 | -88.0219
-11 | -0.8383 | 0.0096 | -0.0723 | -87.3229
-10 | -0.7389 | 0.00888 | -0.0703 | -83.2095
-9.5 | -0.6875 | 0.00858 | -0.0696 | -80.1282
-9 | -0.6351 | 0.00832 | -0.069 | -76.3341
-8.5 | -0.5822 | 0.00802 | -0.0686 | -72.5935
-8 | -0.5284 | 0.00778 | -0.0683 | -67.9177
-7.5 | -0.4749 | 0.00752 | -0.068 | -63.1516
-7 | -0.4213 | 0.00723 | -0.0677 | -58.2711
-6.5 | -0.3666 | 0.00697 | -0.0676 | -52.5968
-6 | -0.3116 | 0.00673 | -0.0676 | -46.3001
-5.5 | -0.2562 | 0.00653 | -0.0676 | -39.2343
-5 | -0.2005 | 0.00636 | -0.0677 | -31.5252
-4 | -0.0873 | 0.00602 | -0.0683 | -14.5017
-3.5 | -0.0303 | 0.00587 | -0.0687 | -5.1618
-2.5 | 0.0817 | 0.00545 | -0.0692 | 14.9908
-2 | 0.1374 | 0.00523 | -0.0694 | 26.2715
-1.5 | 0.1942 | 0.00501 | -0.0698 | 38.7625
-1 | 0.2505 | 0.00478 | -0.0702 | 52.4059
-0.5 | 0.3056 | 0.00449 | -0.0704 | 68.0624
0 | 0.3615 | 0.0042 | -0.0708 | 86.0714
0.5 | 0.4186 | 0.004 | -0.0714 | 104.65
1 | 0.4747 | 0.00382 | -0.0718 | 124.267
1.5 | 0.5312 | 0.00357 | -0.0723 | 148.7955
2 | 0.588 | 0.00355 | -0.0728 | 165.6338
2.5 | 0.6443 | 0.00368 | -0.0732 | 175.0815
3 | 0.6962 | 0.00407 | -0.0727 | 171.0565
3.5 | 0.7466 | 0.00451 | -0.072 | 165.5432
4 | 0.7975 | 0.00494 | -0.0714 | 161.4372
4.5 | 0.8475 | 0.00541 | -0.0706 | 156.6543
5.5 | 0.9447 | 0.00633 | -0.0686 | 149.2417
6 | 0.9931 | 0.00677 | -0.0675 | 146.6913
6.5 | 1.039 | 0.00728 | -0.066 | 142.7198
7 | 1.0837 | 0.00778 | -0.0643 | 139.2931
7.5 | 1.1253 | 0.00833 | -0.062 | 135.09
8 | 1.1678 | 0.00878 | -0.0599 | 133.0068
8.5 | 1.2045 | 0.00921 | -0.0565 | 130.7818
9 | 1.2341 | 0.0097 | -0.0518 | 127.2268
9.5 | 1.2649 | 0.01025 | -0.0475 | 123.4049
10 | 1.2919 | 0.01092 | -0.0428 | 118.3059
10.5 | 1.3146 | 0.01176 | -0.0376 | 111.7857
11 | 1.3366 | 0.01274 | -0.0328 | 104.9137
11.5 | 1.361 | 0.01379 | -0.0287 | 98.6947
12 | 1.3835 | 0.01504 | -0.0248 | 91.988
12.5 | 1.4079 | 0.01637 | -0.0215 | 86.0049
13 | 1.4309 | 0.01791 | -0.0184 | 79.8939
13.5 | 1.4528 | 0.01962 | -0.0155 | 74.0469
14 | 1.4732 | 0.02155 | -0.0127 | 68.3619
14.5 | 1.4927 | 0.02362 | -0.0102 | 63.1964
15 | 1.5125 | 0.02577 | -0.0079 | 58.6923
15.5 | 1.5319 | 0.02798 | -0.0058 | 54.7498
16 | 1.5704 | 0.03047 | -0.0082 | 51.5392
16.5 | 1.6444 | 0.0338 | -0.0185 | 48.6509

## 125. Re 14M Mach 0.25 (1)
BIGFOIL.COM POLAR EXPORT
r1082t
RONCZ 1082T VOYAGER TIP OUTER AFT WING |  |  |  | Cl Max: | 1.521 | at alpha= | 11 | deg
JavaFoil+Calcfoil stall+Eppler ext transition |  |  |  | L/D Max: | 149.727 | at alpha= | 7.5 | deg
Re: | 14000000 |  |  | Cd Min: | 0.0049 | at alpha= | 0 | deg
Mach: | 0.25 |  |  | Cl=0 at alpha= | -3.3968 | deg
|  |  |  | @ Cl=0.1, Cd= | 0.0055525
|  |  |  | @ Cl=0.4, Cd= | 0.0049254
|  |  |  | @ Cl=0.6, Cd= | 0.0052789
alpha (deg) | Cl | Cd | Cm | Cl/Cd
-16 | -0.253 | 0.09445 | -0.031 | -2.683
-15.5 | -0.306 | 0.08918 | -0.032 | -3.429
-15 | -0.353 | 0.08331 | -0.033 | -4.231
-14.5 | -0.396 | 0.07612 | -0.035 | -5.199
-14 | -0.439 | 0.064 | -0.038 | -6.86
-13.5 | -0.514 | 0.0268 | -0.047 | -19.166
-13 | -0.557 | 0.01953 | -0.049 | -28.521
-12.5 | -0.588 | 0.01622 | -0.051 | -36.255
-12 | -0.611 | 0.01412 | -0.052 | -43.243
-11.5 | -0.626 | 0.01244 | -0.054 | -50.357
-11 | -0.633 | 0.01147 | -0.055 | -55.17
-10.5 | -0.631 | 0.01065 | -0.056 | -59.267
-10 | -0.622 | 0.00996 | -0.057 | -62.44
-9.5 | -0.605 | 0.00939 | -0.058 | -64.368
-9 | -0.58 | 0.00894 | -0.059 | -64.888
-8.5 | -0.549 | 0.00851 | -0.061 | -64.463
-8 | -0.512 | 0.00811 | -0.062 | -63.047
-7.5 | -0.469 | 0.00676 | -0.063 | -69.408
-7 | -0.422 | 0.00719 | -0.064 | -58.695
-6.5 | -0.37 | 0.00691 | -0.065 | -53.566
-6 | -0.315 | 0.00673 | -0.066 | -46.846
-5.5 | -0.258 | 0.0065 | -0.067 | -39.715
-5 | -0.199 | 0.00636 | -0.068 | -31.267
-4.5 | -0.138 | 0.00621 | -0.069 | -22.211
-4 | -0.076 | 0.0061 | -0.07 | -12.453
-3.5 | -0.013 | 0.00598 | -0.071 | -2.222
-3 | 0.05 | 0.00587 | -0.072 | 8.503
-2.5 | 0.113 | 0.00547 | -0.073 | 20.754
-2 | 0.178 | 0.00533 | -0.074 | 33.292
-1.5 | 0.241 | 0.00517 | -0.075 | 46.675
-1 | 0.305 | 0.00502 | -0.076 | 60.713
-0.5 | 0.368 | 0.00495 | -0.077 | 74.47
0 | 0.433 | 0.0049 | -0.078 | 88.382
0.5 | 0.496 | 0.00501 | -0.079 | 99.011
1 | 0.56 | 0.00519 | -0.08 | 107.91
1.5 | 0.623 | 0.00533 | -0.081 | 116.896
2 | 0.687 | 0.00549 | -0.082 | 125.024
2.5 | 0.75 | 0.0057 | -0.083 | 131.671
3 | 0.81 | 0.00594 | -0.084 | 136.422
3.5 | 0.872 | 0.00611 | -0.085 | 142.696
4 | 0.935 | 0.00649 | -0.086 | 144.125
4.5 | 0.997 | 0.00688 | -0.087 | 144.938
5 | 1.058 | 0.00734 | -0.088 | 144.169
5.5 | 1.118 | 0.0078 | -0.089 | 143.378
6 | 1.178 | 0.0083 | -0.09 | 141.894
6.5 | 1.235 | 0.00886 | -0.091 | 139.42
7 | 1.289 | 0.00942 | -0.092 | 136.907
7.5 | 1.336 | 0.00892 | -0.092 | 149.727
8 | 1.382 | 0.01143 | -0.093 | 120.844
8.5 | 1.422 | 0.01265 | -0.094 | 112.361
9 | 1.457 | 0.01331 | -0.094 | 109.503
9.5 | 1.483 | 0.01405 | -0.095 | 105.569
10 | 1.503 | 0.01488 | -0.096 | 101
10.5 | 1.516 | 0.0158 | -0.096 | 95.933
11 | 1.521 | 0.01678 | -0.097 | 90.614
11.5 | 1.517 | 0.01795 | -0.097 | 84.505
12 | 1.504 | 0.01919 | -0.098 | 78.352
12.5 | 1.482 | 0.02063 | -0.098 | 71.851
13 | 1.452 | 0.02212 | -0.099 | 65.628
13.5 | 1.412 | 0.02385 | -0.099 | 59.174
14 | 1.362 | 0.02591 | -0.099 | 52.562
14.5 | 1.304 | 0.02825 | -0.099 | 46.146
15 | 1.238 | 0.03078 | -0.1 | 40.209
15.5 | 1.164 | 0.03364 | -0.1 | 34.614
16 | 1.084 | 0.03723 | -0.1 | 29.121

## 126. Re 14M Mach 0.25 (2)
BIGFOIL.COM POLAR EXPORT
r1082t
RONCZ 1082T VOYAGER TIP OUTER AFT WING |  |  |  | Cl Max: | 1.6695 | at alpha= | 19 | deg
XFOIL ncrit=9 |  |  |  | L/D Max: | 181.995 | at alpha= | 2.5 | deg
Re: | 14000000 |  |  | Cd Min: | 0.13627 | at alpha= | -19 | deg
Mach: | 0.25 |  |  | Cl=0 at alpha= | -3.2329 | deg
|  |  |  | @ Cl=0.1, Cd= | 0.005445
|  |  |  | @ Cl=0.4, Cd= | 0.0041235
|  |  |  | @ Cl=0.6, Cd= | 0.00356
alpha (deg) | Cl | Cd | Cm | Cl/Cd
-19 | -0.6195 | 0.13627 | -0.0677 | -4.5461
-18.5 | -0.7096 | 0.11255 | -0.0814 | -6.3048
-18 | -0.7595 | 0.09436 | -0.0952 | -8.049
-17.5 | -0.862 | 0.07112 | -0.1096 | -12.1204
-17 | -0.9097 | 0.05314 | -0.1247 | -17.1189
-16.5 | -0.9708 | 0.03842 | -0.1351 | -25.2681
-16 | -0.9957 | 0.03158 | -0.1356 | -31.5294
-15.5 | -1.0418 | 0.02504 | -0.1315 | -41.6054
-15 | -1.0393 | 0.02212 | -0.127 | -46.9846
-14.5 | -1.0394 | 0.01937 | -0.1211 | -53.6603
-14 | -1.0369 | 0.0169 | -0.1145 | -61.355
-13.5 | -1.0189 | 0.01529 | -0.1086 | -66.6383
-13 | -1 | 0.01379 | -0.1023 | -72.5163
-12.5 | -0.9693 | 0.01289 | -0.097 | -75.1978
-12 | -0.9453 | 0.01196 | -0.0903 | -79.0385
-11.5 | -0.9061 | 0.01127 | -0.0861 | -80.3993
-11 | -0.8615 | 0.0106 | -0.0829 | -81.2736
-10.5 | -0.8135 | 0.01 | -0.0803 | -81.35
-10 | -0.7633 | 0.00947 | -0.0782 | -80.6019
-9.5 | -0.7113 | 0.00904 | -0.0764 | -78.6836
-9 | -0.6572 | 0.00867 | -0.0751 | -75.8016
-8.5 | -0.6028 | 0.0083 | -0.0739 | -72.6265
-8 | -0.5472 | 0.00803 | -0.0731 | -68.1445
-7.5 | -0.4916 | 0.00773 | -0.0722 | -63.5964
-7 | -0.435 | 0.00744 | -0.0717 | -58.4677
-6.5 | -0.3787 | 0.00715 | -0.0711 | -52.965
-6 | -0.3221 | 0.00687 | -0.0707 | -46.885
-5.5 | -0.2649 | 0.00665 | -0.0704 | -39.8346
-5 | -0.2073 | 0.00645 | -0.0703 | -32.1395
-4.5 | -0.1486 | 0.00626 | -0.0704 | -23.738
-4 | -0.09 | 0.00608 | -0.0706 | -14.8026
-3.5 | -0.0313 | 0.00592 | -0.0709 | -5.2872
-3 | 0.0273 | 0.00577 | -0.0711 | 4.7314
-2.5 | 0.0844 | 0.00551 | -0.0711 | 15.3176
-2 | 0.142 | 0.00527 | -0.0713 | 26.945
-1.5 | 0.2005 | 0.00504 | -0.0717 | 39.7817
-1 | 0.2584 | 0.0048 | -0.072 | 53.8333
-0.5 | 0.3152 | 0.00452 | -0.0722 | 69.7345
0 | 0.3729 | 0.00422 | -0.0726 | 88.3649
0.5 | 0.4319 | 0.00401 | -0.0732 | 107.7057
1 | 0.4898 | 0.00382 | -0.0736 | 128.2199
1.5 | 0.5482 | 0.00356 | -0.0741 | 153.9888
2 | 0.6071 | 0.00356 | -0.0746 | 170.5337
2.5 | 0.6661 | 0.00366 | -0.0751 | 181.9945
3 | 0.7204 | 0.00402 | -0.0746 | 179.204
3.5 | 0.7715 | 0.0045 | -0.0736 | 171.4444
4 | 0.8235 | 0.00495 | -0.0728 | 166.3636
4.5 | 0.8744 | 0.00544 | -0.0717 | 160.7353
5 | 0.9231 | 0.00597 | -0.0702 | 154.6231
5.5 | 0.9722 | 0.00645 | -0.0687 | 150.7287
6 | 1.0205 | 0.00694 | -0.0671 | 147.0461
6.5 | 1.0655 | 0.00749 | -0.0648 | 142.2563
7 | 1.1096 | 0.00802 | -0.0624 | 138.3541
7.5 | 1.1485 | 0.0086 | -0.0589 | 133.5465
8 | 1.1784 | 0.00908 | -0.0535 | 129.7797
8.5 | 1.2098 | 0.00963 | -0.0485 | 125.6282
9 | 1.2395 | 0.01028 | -0.0435 | 120.5739
9.5 | 1.2682 | 0.01102 | -0.0386 | 115.0817
10 | 1.2916 | 0.01197 | -0.0332 | 107.9031
10.5 | 1.3088 | 0.01331 | -0.0274 | 98.3321
11 | 1.3291 | 0.01479 | -0.0226 | 89.8648
11.5 | 1.3535 | 0.01631 | -0.0188 | 82.9859
12 | 1.3774 | 0.01801 | -0.0153 | 76.4797
12.5 | 1.4019 | 0.01983 | -0.0122 | 70.6959
13 | 1.4242 | 0.0219 | -0.0092 | 65.032
13.5 | 1.4445 | 0.02418 | -0.0063 | 59.7395
14 | 1.4639 | 0.02667 | -0.0036 | 54.8894
14.5 | 1.4866 | 0.02903 | -0.0015 | 51.2091
15 | 1.5049 | 0.03181 | 0.0007 | 47.309
15.5 | 1.5225 | 0.03471 | 0.0028 | 43.8634
16 | 1.5588 | 0.03809 | 0.0005 | 40.9241
16.5 | 1.6265 | 0.04254 | -0.0088 | 38.2346
17 | 1.625 | 0.04635 | -0.0048 | 35.0593
17.5 | 1.6551 | 0.05103 | -0.0077 | 32.4339
18 | 1.6631 | 0.05578 | -0.007 | 29.8153
18.5 | 1.669 | 0.06049 | -0.0059 | 27.5913
19 | 1.6695 | 0.06571 | -0.0049 | 25.4071
19.5 | 1.6691 | 0.07108 | -0.0041 | 23.482
20 | 1.6675 | 0.07635 | -0.0031 | 21.8402

## 127. Re 14M Mach 0.50 (1)
BIGFOIL.COM POLAR EXPORT
r1082t
RONCZ 1082T VOYAGER TIP OUTER AFT WING |  |  |  | Cl Max: | 1.45 | at alpha= | 8 | deg
JavaFoil+Calcfoil stall+Eppler ext transition |  |  |  | L/D Max: | 151.322 | at alpha= | 5 | deg
Re: | 14000000 |  |  | Cd Min: | 0.005 | at alpha= | 0 | deg
Mach: | 0.5 |  |  | Cl=0 at alpha= | -3.3944 | deg
|  |  |  | @ Cl=0.1, Cd= | 0.0058549
|  |  |  | @ Cl=0.4, Cd= | 0.0051168
|  |  |  | @ Cl=0.6, Cd= | 0.0053048
alpha (deg) | Cl | Cd | Cm | Cl/Cd
-20 | -0.936 | 0.16867 | -0.027 | -5.546
-19.5 | -0.908 | 0.15782 | -0.028 | -5.753
-19 | -0.881 | 0.14801 | -0.028 | -5.953
-18.5 | -0.856 | 0.13547 | -0.029 | -6.316
-18 | -0.825 | 0.13681 | -0.029 | -6.032
-17.5 | -0.797 | 0.13084 | -0.029 | -6.088
-17 | -0.775 | 0.11134 | -0.032 | -6.964
-16.5 | -0.756 | 0.09654 | -0.035 | -7.827
-16 | -0.714 | 0.11072 | -0.031 | -6.45
-15.5 | -0.687 | 0.10217 | -0.032 | -6.726
-15 | -0.668 | 0.08679 | -0.036 | -7.699
-14.5 | -0.673 | 0.05414 | -0.045 | -12.426
-14 | -0.6 | 0.09649 | -0.032 | -6.218
-13.5 | -0.573 | 0.08813 | -0.033 | -6.504
-13 | -0.551 | 0.07591 | -0.037 | -7.26
-12.5 | -0.549 | 0.04867 | -0.047 | -11.276
-12 | -0.486 | 0.08098 | -0.032 | -6.007
-11.5 | -0.464 | 0.06809 | -0.038 | -6.812
-11 | -0.501 | 0.01921 | -0.059 | -26.067
-10.5 | -0.403 | 0.06547 | -0.035 | -6.16
-10 | -0.442 | 0.01504 | -0.062 | -29.4
-9.5 | -0.417 | 0.01171 | -0.064 | -35.582
-9 | -0.381 | 0.012 | -0.065 | -31.797
-8.5 | -0.35 | 0.01074 | -0.067 | -32.599
-8 | -0.318 | 0.00983 | -0.068 | -32.308
-7.5 | -0.284 | 0.00913 | -0.069 | -31.142
-7 | -0.25 | 0.00882 | -0.071 | -28.385
-6.5 | -0.355 | 0.00836 | -0.072 | -42.479
-6 | -0.325 | 0.00787 | -0.073 | -41.339
-5.5 | -0.276 | 0.00751 | -0.074 | -36.699
-5 | -0.217 | 0.00628 | -0.076 | -34.507
-4.5 | -0.152 | 0.00664 | -0.077 | -22.916
-4 | -0.084 | 0.00642 | -0.078 | -13.119
-3.5 | -0.015 | 0.00627 | -0.079 | -2.358
-3 | 0.056 | 0.00614 | -0.08 | 9.069
-2.5 | 0.127 | 0.00568 | -0.081 | 22.28
-2 | 0.198 | 0.00551 | -0.082 | 36.012
-1.5 | 0.27 | 0.00535 | -0.084 | 50.427
-1 | 0.341 | 0.00515 | -0.085 | 66.184
-0.5 | 0.412 | 0.00511 | -0.086 | 80.559
0 | 0.484 | 0.005 | -0.087 | 96.796
0.5 | 0.555 | 0.00514 | -0.088 | 107.851
1 | 0.626 | 0.0054 | -0.089 | 115.851
1.5 | 0.697 | 0.00561 | -0.09 | 124.274
2 | 0.768 | 0.00587 | -0.091 | 130.781
2.5 | 0.839 | 0.00614 | -0.093 | 136.542
3 | 0.904 | 0.00644 | -0.094 | 140.244
3.5 | 0.973 | 0.00687 | -0.095 | 141.651
4 | 1.043 | 0.00741 | -0.096 | 140.756
4.5 | 1.111 | 0.00805 | -0.097 | 137.989
5 | 1.175 | 0.00776 | -0.098 | 151.322
5.5 | 1.238 | 0.01029 | -0.099 | 120.371
6 | 1.299 | 0.01117 | -0.1 | 116.315
6.5 | 1.356 | 0.01207 | -0.1 | 112.374
7 | 1.398 | 0.01315 | -0.101 | 106.312
7.5 | 1.429 | 0.01508 | -0.101 | 94.815
8 | 1.45 | 0.01625 | -0.102 | 89.229
8.5 | 1.44 | 0.0177 | -0.102 | 81.36
9 | 1.377 | 0.0195 | -0.103 | 70.62
9.5 | 0.982 | 0.02177 | -0.103 | 45.106
10 | 0.893 | 0.02326 | -0.104 | 38.41
10.5 | 0.919 | 0.02706 | -0.104 | 33.947
11 | 0.946 | 0.0298 | -0.104 | 31.735
11.5 | 0.974 | 0.03168 | -0.105 | 30.75
12 | 1.003 | 0.03336 | -0.105 | 30.075
12.5 | 1.022 | 0.03983 | -0.104 | 25.647
13 | 1.06 | 0.0373 | -0.106 | 28.412

## 128. Re 14M Mach 0.50 (2)
BIGFOIL.COM POLAR EXPORT
r1082t
RONCZ 1082T VOYAGER TIP OUTER AFT WING |  |  |  | Cl Max: | 1.4243 | at alpha= | 14 | deg
XFOIL ncrit=9 |  |  |  | L/D Max: | 213.316 | at alpha= | 3 | deg
Re: | 14000000 |  |  | Cd Min: | 0.09978 | at alpha= | -12.5 | deg
Mach: | 0.5 |  |  | Cl=0 at alpha= | -3.2407 | deg
|  |  |  | @ Cl=0.1, Cd= | 0.0058378
|  |  |  | @ Cl=0.4, Cd= | 0.0044361
|  |  |  | @ Cl=0.6, Cd= | 0.0036946
alpha (deg) | Cl | Cd | Cm | Cl/Cd
-12.5 | -0.2074 | 0.09978 | -0.1107 | -2.0786
-12 | -0.2236 | 0.08843 | -0.1164 | -2.5286
-11.5 | -0.2341 | 0.07857 | -0.1217 | -2.9795
-11 | -0.2498 | 0.06822 | -0.1275 | -3.6617
-10.5 | -0.2738 | 0.05512 | -0.1361 | -4.9673
-10 | -0.3119 | 0.04082 | -0.1468 | -7.6409
-9.5 | -0.3486 | 0.03304 | -0.1475 | -10.5508
-9 | -0.387 | 0.02696 | -0.1427 | -14.3546
-8.5 | -0.4283 | 0.02172 | -0.1334 | -19.7192
-8 | -0.4646 | 0.01746 | -0.1201 | -26.6094
-7.5 | -0.4798 | 0.01348 | -0.1074 | -35.5935
-7 | -0.46 | 0.01027 | -0.0985 | -44.7907
-6.5 | -0.4167 | 0.00869 | -0.0923 | -47.9517
-6 | -0.3595 | 0.00787 | -0.0884 | -45.6798
-5.5 | -0.2984 | 0.00728 | -0.0855 | -40.989
-5 | -0.2337 | 0.00691 | -0.0836 | -33.8205
-4.5 | -0.1678 | 0.00664 | -0.0823 | -25.2711
-4 | -0.1016 | 0.00641 | -0.0814 | -15.8502
-3.5 | -0.0349 | 0.00623 | -0.0808 | -5.6019
-3 | 0.0324 | 0.00603 | -0.0805 | 5.3731
-2.5 | 0.0996 | 0.00584 | -0.0805 | 17.0548
-2 | 0.1636 | 0.00549 | -0.08 | 29.7996
-1.5 | 0.2291 | 0.00524 | -0.08 | 43.7214
-1 | 0.2941 | 0.00499 | -0.0799 | 58.9379
-0.5 | 0.3581 | 0.00466 | -0.0798 | 76.8455
0 | 0.4236 | 0.00431 | -0.0801 | 98.2831
0.5 | 0.4905 | 0.00408 | -0.0806 | 120.2206
1 | 0.5565 | 0.00385 | -0.0809 | 144.5455
1.5 | 0.6237 | 0.00361 | -0.0814 | 172.7701
2 | 0.6931 | 0.00362 | -0.0821 | 191.4641
2.5 | 0.7627 | 0.00369 | -0.0827 | 206.6938
3 | 0.8298 | 0.00389 | -0.0827 | 213.3162
3.5 | 0.8864 | 0.00441 | -0.0807 | 200.9977
4 | 0.9386 | 0.00507 | -0.0778 | 185.1282
4.5 | 0.9919 | 0.00565 | -0.0749 | 175.5575
5 | 1.0368 | 0.00637 | -0.0704 | 162.763
5.5 | 1.077 | 0.00706 | -0.0649 | 152.5496
6 | 1.1069 | 0.00766 | -0.0571 | 144.5039
6.5 | 1.1384 | 0.0084 | -0.05 | 135.5238
7 | 1.1606 | 0.00941 | -0.0416 | 123.3369
7.5 | 1.1775 | 0.01076 | -0.0332 | 109.4331
8 | 1.1959 | 0.01248 | -0.026 | 95.8253
8.5 | 1.2156 | 0.0146 | -0.0198 | 83.2603
9 | 1.2372 | 0.017 | -0.0146 | 72.7765
9.5 | 1.2614 | 0.01949 | -0.0099 | 64.7204
10 | 1.2775 | 0.0225 | -0.005 | 56.7778
10.5 | 1.2889 | 0.02587 | -0.0001 | 49.8222
11 | 1.3093 | 0.02903 | 0.0038 | 45.1016
11.5 | 1.3358 | 0.03204 | 0.0072 | 41.6916
12 | 1.3627 | 0.03522 | 0.0103 | 38.6911
12.5 | 1.3878 | 0.03866 | 0.0133 | 35.8976
13 | 1.4097 | 0.04255 | 0.0162 | 33.1304
13.5 | 1.4241 | 0.04721 | 0.019 | 30.1652
14 | 1.4243 | 0.05326 | 0.0213 | 26.7424

## 129. Re 16M Mach 0.00 (1)
BIGFOIL.COM POLAR EXPORT
r1082t
RONCZ 1082T VOYAGER TIP OUTER AFT WING |  |  |  | Cl Max: | 1.569 | at alpha= | 12.5 | deg
JavaFoil+Calcfoil stall+Eppler ext transition |  |  |  | L/D Max: | 146.518 | at alpha= | 8.5 | deg
Re: | 16000000 |  |  | Cd Min: | 0.00503 | at alpha= | -1 | deg
Mach: | 0 |  |  | Cl=0 at alpha= | -3.3934 | deg
|  |  |  | @ Cl=0.1, Cd= | 0.0053932
|  |  |  | @ Cl=0.4, Cd= | 0.0051193
|  |  |  | @ Cl=0.6, Cd= | 0.0054516
alpha (deg) | Cl | Cd | Cm | Cl/Cd
-18.5 | -0.561 | 0.10915 | -0.028 | -5.137
-18 | -0.58 | 0.09726 | -0.03 | -5.962
-17.5 | -0.595 | 0.09157 | -0.031 | -6.495
-17 | -0.613 | 0.08135 | -0.033 | -7.533
-16.5 | -0.641 | 0.06159 | -0.036 | -10.402
-16 | -0.656 | 0.05545 | -0.037 | -11.827
-15.5 | -0.709 | 0.02654 | -0.043 | -26.699
-15 | -0.723 | 0.02283 | -0.044 | -31.672
-14.5 | -0.738 | 0.01859 | -0.045 | -39.679
-14 | -0.744 | 0.01702 | -0.047 | -43.68
-13.5 | -0.749 | 0.01496 | -0.048 | -50.037
-13 | -0.749 | 0.01351 | -0.049 | -55.46
-12.5 | -0.747 | 0.0122 | -0.05 | -61.233
-12 | -0.739 | 0.01127 | -0.051 | -65.592
-11.5 | -0.726 | 0.01064 | -0.052 | -68.227
-11 | -0.71 | 0.00997 | -0.054 | -71.176
-10.5 | -0.688 | 0.00943 | -0.055 | -72.909
-10 | -0.661 | 0.00896 | -0.056 | -73.829
-9.5 | -0.63 | 0.00857 | -0.057 | -73.556
-9 | -0.595 | 0.00824 | -0.058 | -72.223
-8.5 | -0.556 | 0.00683 | -0.059 | -81.42
-8 | -0.513 | 0.0072 | -0.06 | -71.174
-7.5 | -0.465 | 0.00704 | -0.061 | -66.073
-7 | -0.415 | 0.00679 | -0.062 | -61.131
-6.5 | -0.363 | 0.00666 | -0.063 | -54.453
-6 | -0.308 | 0.00641 | -0.064 | -48.064
-5.5 | -0.251 | 0.00629 | -0.065 | -39.992
-5 | -0.193 | 0.00616 | -0.066 | -31.376
-4.5 | -0.134 | 0.00603 | -0.067 | -22.211
-4 | -0.074 | 0.00595 | -0.068 | -12.387
-3.5 | -0.013 | 0.00581 | -0.069 | -2.217
-3 | 0.048 | 0.00567 | -0.07 | 8.522
-2.5 | 0.11 | 0.00534 | -0.07 | 20.58
-2 | 0.172 | 0.00522 | -0.071 | 32.907
-1.5 | 0.234 | 0.00512 | -0.072 | 45.611
-1 | 0.295 | 0.00503 | -0.073 | 58.649
-0.5 | 0.357 | 0.00505 | -0.074 | 70.646
0 | 0.419 | 0.00515 | -0.075 | 81.273
0.5 | 0.481 | 0.00525 | -0.076 | 91.507
1 | 0.542 | 0.00533 | -0.077 | 101.63
1.5 | 0.604 | 0.00546 | -0.078 | 110.628
2 | 0.665 | 0.00559 | -0.079 | 118.958
2.5 | 0.727 | 0.00578 | -0.08 | 125.665
3 | 0.784 | 0.00597 | -0.081 | 131.334
3.5 | 0.845 | 0.00621 | -0.082 | 136.197
4 | 0.906 | 0.00641 | -0.083 | 141.285
4.5 | 0.966 | 0.00669 | -0.084 | 144.313
5 | 1.025 | 0.00706 | -0.085 | 145.137
5.5 | 1.084 | 0.00746 | -0.086 | 145.281
6 | 1.142 | 0.00787 | -0.087 | 145.121
6.5 | 1.198 | 0.00829 | -0.088 | 144.559
7 | 1.252 | 0.00874 | -0.089 | 143.254
7.5 | 1.303 | 0.00922 | -0.09 | 141.41
8 | 1.352 | 0.00968 | -0.09 | 139.751
8.5 | 1.392 | 0.0095 | -0.091 | 146.518
9 | 1.432 | 0.01206 | -0.092 | 118.768
9.5 | 1.468 | 0.01261 | -0.093 | 116.428
10 | 1.5 | 0.0132 | -0.093 | 113.601
10.5 | 1.524 | 0.01388 | -0.094 | 109.858
11 | 1.543 | 0.01466 | -0.094 | 105.267
11.5 | 1.557 | 0.01544 | -0.095 | 100.823
12 | 1.566 | 0.01635 | -0.096 | 95.765
12.5 | 1.569 | 0.01732 | -0.096 | 90.596
13 | 1.567 | 0.01846 | -0.096 | 84.863
13.5 | 1.56 | 0.0197 | -0.097 | 79.152
14 | 1.548 | 0.02098 | -0.097 | 73.773
14.5 | 1.532 | 0.02242 | -0.098 | 68.315
15 | 1.511 | 0.02403 | -0.098 | 62.882
15.5 | 1.486 | 0.02572 | -0.099 | 57.762
16 | 1.457 | 0.02781 | -0.099 | 52.388
16.5 | 1.425 | 0.02993 | -0.099 | 47.62
17 | 1.391 | 0.03225 | -0.099 | 43.125
17.5 | 1.352 | 0.03499 | -0.1 | 38.656

## 130. Re 16M Mach 0.00 (2)
BIGFOIL.COM POLAR EXPORT
r1082t
RONCZ 1082T VOYAGER TIP OUTER AFT WING |  |  |  | Cl Max: | 1.7489 | at alpha= | 20 | deg
XFOIL ncrit=9 |  |  |  | L/D Max: | 167.48 | at alpha= | 2.5 | deg
Re: | 16000000 |  |  | Cd Min: | 0.05602 | at alpha= | 20 | deg
Mach: | 0 |  |  | Cl=0 at alpha= | -3.234 | deg
|  |  |  | @ Cl=0.1, Cd= | 0.0052847
|  |  |  | @ Cl=0.4, Cd= | 0.0041043
|  |  |  | @ Cl=0.6, Cd= | 0.0036524
alpha (deg) | Cl | Cd | Cm | Cl/Cd
-17 | -1.2343 | 0.01766 | -0.1073 | -69.8924
-16.5 | -1.2065 | 0.01678 | -0.1044 | -71.9011
-16 | -1.1913 | 0.0153 | -0.0997 | -77.8627
-15.5 | -1.1593 | 0.01468 | -0.0968 | -78.9714
-15 | -1.1285 | 0.014 | -0.0936 | -80.6071
-14.5 | -1.1006 | 0.01323 | -0.0897 | -83.1897
-14 | -1.0757 | 0.01237 | -0.085 | -86.9604
-13.5 | -1.0492 | 0.01177 | -0.0801 | -89.1419
-13 | -1.0161 | 0.01113 | -0.0765 | -91.2938
-12.5 | -0.9725 | 0.01069 | -0.0747 | -90.9729
-12 | -0.93 | 0.01013 | -0.0727 | -91.8065
-11.5 | -0.8834 | 0.0097 | -0.0714 | -91.0722
-11 | -0.8367 | 0.00926 | -0.0701 | -90.3564
-10.5 | -0.7877 | 0.00887 | -0.0692 | -88.805
-10 | -0.737 | 0.00857 | -0.0685 | -85.9977
-9.5 | -0.6857 | 0.0083 | -0.068 | -82.6145
-9 | -0.6331 | 0.00804 | -0.0677 | -78.7438
-8.5 | -0.5804 | 0.00776 | -0.0674 | -74.7938
-8 | -0.527 | 0.00754 | -0.0672 | -69.8939
-7 | -0.4192 | 0.00705 | -0.067 | -59.461
-6.5 | -0.3649 | 0.0068 | -0.067 | -53.6618
-6 | -0.3102 | 0.00658 | -0.067 | -47.1429
-5.5 | -0.2551 | 0.00638 | -0.0671 | -39.9843
-5 | -0.1995 | 0.00621 | -0.0673 | -32.1256
-4 | -0.0866 | 0.00588 | -0.068 | -14.7279
-3.5 | -0.03 | 0.00573 | -0.0684 | -5.2356
-3 | 0.0264 | 0.00559 | -0.0688 | 4.7227
-2.5 | 0.0816 | 0.00536 | -0.0689 | 15.2239
-2 | 0.1378 | 0.00513 | -0.0693 | 26.8616
-1.5 | 0.1942 | 0.00494 | -0.0697 | 39.3117
-1 | 0.2498 | 0.00473 | -0.07 | 52.8118
-0.5 | 0.3053 | 0.00446 | -0.0704 | 68.4529
0 | 0.3615 | 0.0042 | -0.0709 | 86.0714
0.5 | 0.4178 | 0.00406 | -0.0713 | 102.9064
1 | 0.4744 | 0.00387 | -0.0719 | 122.584
1.5 | 0.5298 | 0.00371 | -0.0723 | 142.8032
2 | 0.5849 | 0.00359 | -0.0726 | 162.9248
2.5 | 0.6381 | 0.00381 | -0.0724 | 167.4803
3.5 | 0.7407 | 0.0046 | -0.0714 | 161.0217
4 | 0.792 | 0.00497 | -0.071 | 159.3561
4.5 | 0.8412 | 0.00545 | -0.0702 | 154.3486
5 | 0.8902 | 0.00591 | -0.0693 | 150.6261
5.5 | 0.9398 | 0.0063 | -0.0686 | 149.1746
6 | 0.9884 | 0.00671 | -0.0677 | 147.3025
6.5 | 1.0351 | 0.00718 | -0.0664 | 144.1643
7 | 1.0804 | 0.00766 | -0.0649 | 141.0444
7.5 | 1.1239 | 0.00816 | -0.0631 | 137.7328
8 | 1.1666 | 0.00861 | -0.0611 | 135.4936
8.5 | 1.208 | 0.00905 | -0.0589 | 133.4807
9 | 1.2394 | 0.00946 | -0.0546 | 131.0148
9.5 | 1.27 | 0.00996 | -0.0503 | 127.51
10 | 1.2987 | 0.01056 | -0.0458 | 122.983
10.5 | 1.3221 | 0.01132 | -0.0407 | 116.7933
11 | 1.3452 | 0.01218 | -0.036 | 110.4433
11.5 | 1.3719 | 0.01305 | -0.0321 | 105.1264
12 | 1.3949 | 0.01415 | -0.0281 | 98.5795
12.5 | 1.4198 | 0.01531 | -0.0247 | 92.7368
13 | 1.4428 | 0.01669 | -0.0215 | 86.447
13.5 | 1.465 | 0.01825 | -0.0184 | 80.274
14 | 1.4852 | 0.02004 | -0.0155 | 74.1118
14.5 | 1.5073 | 0.02183 | -0.0131 | 69.0472
15 | 1.5272 | 0.02385 | -0.0108 | 64.0335
15.5 | 1.5468 | 0.02596 | -0.0087 | 59.584
16.5 | 1.6175 | 0.03076 | -0.012 | 52.5845
17 | 1.6436 | 0.03382 | -0.0129 | 48.5985
17.5 | 1.6809 | 0.03701 | -0.0161 | 45.4175
18 | 1.7096 | 0.0408 | -0.0186 | 41.902
18.5 | 1.722 | 0.04429 | -0.0177 | 38.8801
19 | 1.7305 | 0.0482 | -0.0167 | 35.9025
19.5 | 1.7395 | 0.05208 | -0.016 | 33.4005
20 | 1.7489 | 0.05602 | -0.0154 | 31.2192

## 131. Re 16M Mach 0.10 (1)
BIGFOIL.COM POLAR EXPORT
r1082t
RONCZ 1082T VOYAGER TIP OUTER AFT WING |  |  |  | Cl Max: | 1.561 | at alpha= | 12.5 | deg
JavaFoil+Calcfoil stall+Eppler ext transition |  |  |  | L/D Max: | 155.13 | at alpha= | 8 | deg
Re: | 16000000 |  |  | Cd Min: | 0.00504 | at alpha= | -1 | deg
Mach: | 0.1 |  |  | Cl=0 at alpha= | -3.3952 | deg
|  |  |  | @ Cl=0.1, Cd= | 0.0054225
|  |  |  | @ Cl=0.4, Cd= | 0.0051233
|  |  |  | @ Cl=0.6, Cd= | 0.0054553
alpha (deg) | Cl | Cd | Cm | Cl/Cd
-17.5 | -0.546 | 0.09817 | -0.03 | -5.565
-17 | -0.566 | 0.08914 | -0.032 | -6.345
-16.5 | -0.59 | 0.07361 | -0.034 | -8.02
-16 | -0.609 | 0.06543 | -0.036 | -9.31
-15.5 | -0.641 | 0.04638 | -0.039 | -13.821
-15 | -0.686 | 0.0255 | -0.044 | -26.896
-14.5 | -0.705 | 0.02052 | -0.045 | -34.342
-14 | -0.717 | 0.01768 | -0.047 | -40.56
-13.5 | -0.725 | 0.01562 | -0.048 | -46.443
-13 | -0.73 | 0.01401 | -0.049 | -52.09
-12.5 | -0.731 | 0.01251 | -0.05 | -58.385
-12 | -0.726 | 0.01151 | -0.052 | -63.09
-11.5 | -0.716 | 0.01085 | -0.053 | -65.931
-11 | -0.702 | 0.01013 | -0.054 | -69.294
-10.5 | -0.682 | 0.00955 | -0.055 | -71.445
-10 | -0.657 | 0.00908 | -0.056 | -72.395
-9.5 | -0.628 | 0.00866 | -0.057 | -72.489
-9 | -0.594 | 0.00831 | -0.058 | -71.484
-8.5 | -0.556 | 0.00687 | -0.059 | -80.869
-8 | -0.513 | 0.00732 | -0.06 | -70.115
-7.5 | -0.466 | 0.00703 | -0.061 | -66.377
-7 | -0.417 | 0.00689 | -0.062 | -60.477
-6.5 | -0.364 | 0.00664 | -0.063 | -54.821
-6 | -0.309 | 0.00649 | -0.064 | -47.651
-5.5 | -0.252 | 0.00636 | -0.065 | -39.657
-5 | -0.194 | 0.00615 | -0.066 | -31.543
-4.5 | -0.135 | 0.006 | -0.067 | -22.411
-4 | -0.074 | 0.00592 | -0.068 | -12.505
-3.5 | -0.013 | 0.0058 | -0.069 | -2.232
-3 | 0.049 | 0.00569 | -0.07 | 8.536
-2.5 | 0.11 | 0.00537 | -0.071 | 20.56
-2 | 0.173 | 0.00524 | -0.072 | 32.969
-1.5 | 0.235 | 0.00513 | -0.073 | 45.721
-1 | 0.297 | 0.00504 | -0.074 | 58.865
-0.5 | 0.358 | 0.00507 | -0.075 | 70.708
0 | 0.421 | 0.00515 | -0.076 | 81.765
0.5 | 0.483 | 0.00526 | -0.077 | 91.84
1 | 0.545 | 0.00534 | -0.078 | 101.982
1.5 | 0.607 | 0.00547 | -0.079 | 110.988
2 | 0.668 | 0.00561 | -0.08 | 119.166
2.5 | 0.73 | 0.0058 | -0.081 | 125.964
3 | 0.788 | 0.00598 | -0.082 | 131.753
3.5 | 0.849 | 0.00624 | -0.082 | 136.209
4 | 0.91 | 0.00644 | -0.083 | 141.222
4.5 | 0.97 | 0.00672 | -0.084 | 144.315
5 | 1.03 | 0.0071 | -0.085 | 145.127
5.5 | 1.089 | 0.00748 | -0.086 | 145.66
6 | 1.148 | 0.00795 | -0.087 | 144.319
6.5 | 1.204 | 0.00836 | -0.088 | 144.07
7 | 1.258 | 0.00884 | -0.089 | 142.273
7.5 | 1.309 | 0.00932 | -0.09 | 140.514
8 | 1.355 | 0.00874 | -0.091 | 155.13
8.5 | 1.397 | 0.00908 | -0.091 | 153.778
9 | 1.436 | 0.0122 | -0.092 | 117.698
9.5 | 1.472 | 0.01277 | -0.093 | 115.278
10 | 1.502 | 0.01337 | -0.094 | 112.354
10.5 | 1.524 | 0.0141 | -0.094 | 108.076
11 | 1.541 | 0.0149 | -0.095 | 103.431
11.5 | 1.554 | 0.01574 | -0.095 | 98.718
12 | 1.56 | 0.01664 | -0.096 | 93.734
12.5 | 1.561 | 0.01767 | -0.096 | 88.344
13 | 1.555 | 0.01889 | -0.097 | 82.295
13.5 | 1.544 | 0.02017 | -0.097 | 76.571
14 | 1.529 | 0.02149 | -0.098 | 71.132
14.5 | 1.508 | 0.02304 | -0.098 | 65.455
15 | 1.482 | 0.02473 | -0.098 | 59.927
15.5 | 1.452 | 0.02671 | -0.099 | 54.365
16 | 1.418 | 0.02876 | -0.099 | 49.319
16.5 | 1.381 | 0.03102 | -0.099 | 44.535
17 | 1.341 | 0.03374 | -0.1 | 39.757
17.5 | 1.298 | 0.0366 | -0.1 | 35.464

## 132. Re 16M Mach 0.10 (2)
BIGFOIL.COM POLAR EXPORT
r1082t
RONCZ 1082T VOYAGER TIP OUTER AFT WING |  |  |  | Cl Max: | 1.742 | at alpha= | 20 | deg
XFOIL ncrit=9 |  |  |  | L/D Max: | 169.499 | at alpha= | 2.5 | deg
Re: | 16000000 |  |  | Cd Min: | 0.05882 | at alpha= | 20 | deg
Mach: | 0.1 |  |  | Cl=0 at alpha= | -3.2342 | deg
|  |  |  | @ Cl=0.1, Cd= | 0.0052973
|  |  |  | @ Cl=0.4, Cd= | 0.00411
|  |  |  | @ Cl=0.6, Cd= | 0.003633
alpha (deg) | Cl | Cd | Cm | Cl/Cd
-17 | -1.2233 | 0.01904 | -0.1128 | -64.2489
-16.5 | -1.1965 | 0.01801 | -0.1098 | -66.4353
-16 | -1.1868 | 0.01616 | -0.1046 | -73.4406
-15.5 | -1.1545 | 0.01548 | -0.1016 | -74.5801
-15 | -1.1245 | 0.01469 | -0.0983 | -76.5487
-14.5 | -1.0976 | 0.0138 | -0.0942 | -79.5362
-14 | -1.072 | 0.01288 | -0.0896 | -83.2298
-13.5 | -1.0455 | 0.01214 | -0.0847 | -86.1203
-13 | -1.0196 | 0.01143 | -0.0794 | -89.2038
-12.5 | -0.9766 | 0.01095 | -0.0772 | -89.1872
-12 | -0.9348 | 0.01034 | -0.0749 | -90.4062
-11.5 | -0.8883 | 0.00987 | -0.0733 | -90
-11 | -0.8414 | 0.00942 | -0.0718 | -89.3206
-10.5 | -0.7925 | 0.00899 | -0.0706 | -88.1535
-10 | -0.742 | 0.00865 | -0.0698 | -85.7803
-9.5 | -0.6903 | 0.00836 | -0.0691 | -82.5718
-9 | -0.6374 | 0.00808 | -0.0687 | -78.8861
-8.5 | -0.5843 | 0.0078 | -0.0683 | -74.9103
-8 | -0.5305 | 0.00758 | -0.068 | -69.9868
-7.5 | -0.4766 | 0.00733 | -0.0677 | -65.0205
-7 | -0.4219 | 0.00708 | -0.0677 | -59.5904
-6.5 | -0.3671 | 0.00683 | -0.0676 | -53.7482
-6 | -0.3122 | 0.0066 | -0.0675 | -47.303
-5.5 | -0.2567 | 0.0064 | -0.0676 | -40.1094
-5 | -0.2007 | 0.00622 | -0.0677 | -32.2669
-4.5 | -0.1439 | 0.00605 | -0.0681 | -23.7851
-4 | -0.0871 | 0.00589 | -0.0684 | -14.7878
-3.5 | -0.0302 | 0.00574 | -0.0688 | -5.2613
-3 | 0.0266 | 0.0056 | -0.0691 | 4.75
-2.5 | 0.0821 | 0.00537 | -0.0693 | 15.2886
-2 | 0.1387 | 0.00514 | -0.0697 | 26.9844
-1.5 | 0.1954 | 0.00495 | -0.0701 | 39.4747
-1 | 0.2513 | 0.00474 | -0.0704 | 53.0169
0 | 0.3636 | 0.0042 | -0.0712 | 86.5714
0.5 | 0.4202 | 0.00406 | -0.0717 | 103.4975
1 | 0.4771 | 0.00387 | -0.0722 | 123.2817
1.5 | 0.5329 | 0.0037 | -0.0726 | 144.027
2 | 0.5884 | 0.00359 | -0.0729 | 163.8997
2.5 | 0.6424 | 0.00379 | -0.0728 | 169.4987
3 | 0.6934 | 0.0042 | -0.0722 | 165.0952
3.5 | 0.7452 | 0.0046 | -0.0717 | 162
4.5 | 0.8462 | 0.00545 | -0.0704 | 155.2661
5 | 0.8952 | 0.00593 | -0.0694 | 150.9612
5.5 | 0.9449 | 0.00632 | -0.0686 | 149.5095
6 | 0.9936 | 0.00673 | -0.0676 | 147.6374
6.5 | 1.0402 | 0.00721 | -0.0663 | 144.2718
7 | 1.0855 | 0.0077 | -0.0646 | 140.974
7.5 | 1.1287 | 0.00821 | -0.0626 | 137.4787
8 | 1.1709 | 0.00868 | -0.0605 | 134.8963
8.5 | 1.2101 | 0.0091 | -0.0576 | 132.978
9 | 1.2399 | 0.00954 | -0.0529 | 129.9686
9.5 | 1.2711 | 0.01007 | -0.0486 | 126.2264
10 | 1.2986 | 0.01072 | -0.0439 | 121.1381
10.5 | 1.3216 | 0.01153 | -0.0387 | 114.6227
11 | 1.3447 | 0.01244 | -0.034 | 108.0949
11.5 | 1.3704 | 0.0134 | -0.03 | 102.2687
12 | 1.3938 | 0.01457 | -0.0261 | 95.6623
12.5 | 1.4188 | 0.01581 | -0.0227 | 89.7407
13 | 1.4417 | 0.01731 | -0.0195 | 83.2871
13.5 | 1.4632 | 0.01899 | -0.0165 | 77.0511
14 | 1.4837 | 0.02087 | -0.0136 | 71.0925
14.5 | 1.5057 | 0.02275 | -0.0112 | 66.1846
15 | 1.5266 | 0.0248 | -0.009 | 61.5565
15.5 | 1.5451 | 0.02709 | -0.0068 | 57.0358
16 | 1.5607 | 0.02954 | -0.0045 | 52.8334
16.5 | 1.6158 | 0.03223 | -0.0103 | 50.1334
17 | 1.6403 | 0.03553 | -0.0111 | 46.1666
17.5 | 1.6766 | 0.03892 | -0.0142 | 43.0781
18 | 1.7052 | 0.04292 | -0.0169 | 39.7297
18.5 | 1.7162 | 0.04666 | -0.0159 | 36.781
19 | 1.725 | 0.05061 | -0.0149 | 34.0842
19.5 | 1.7332 | 0.05472 | -0.0142 | 31.674
20 | 1.742 | 0.05882 | -0.0137 | 29.6158

## 133. Re 16M Mach 0.25 (1)
BIGFOIL.COM POLAR EXPORT
r1082t
RONCZ 1082T VOYAGER TIP OUTER AFT WING |  |  |  | Cl Max: | 1.523 | at alpha= | 11 | deg
JavaFoil+Calcfoil stall+Eppler ext transition |  |  |  | L/D Max: | 158.686 | at alpha= | 8 | deg
Re: | 16000000 |  |  | Cd Min: | 0.00505 | at alpha= | -1 | deg
Mach: | 0.25 |  |  | Cl=0 at alpha= | -3.3968 | deg
|  |  |  | @ Cl=0.1, Cd= | 0.0054443
|  |  |  | @ Cl=0.4, Cd= | 0.0051191
|  |  |  | @ Cl=0.6, Cd= | 0.0054789
alpha (deg) | Cl | Cd | Cm | Cl/Cd
-16 | -0.254 | 0.0934 | -0.031 | -2.716
-15.5 | -0.307 | 0.0865 | -0.033 | -3.547
-15 | -0.354 | 0.08029 | -0.034 | -4.409
-14.5 | -0.399 | 0.0714 | -0.036 | -5.583
-14 | -0.445 | 0.05722 | -0.039 | -7.771
-13.5 | -0.523 | 0.02186 | -0.048 | -23.912
-13 | -0.559 | 0.01826 | -0.049 | -30.639
-12.5 | -0.59 | 0.01546 | -0.051 | -38.134
-12 | -0.612 | 0.01369 | -0.052 | -44.672
-11.5 | -0.627 | 0.0121 | -0.054 | -51.817
-11 | -0.634 | 0.01113 | -0.055 | -56.896
-10.5 | -0.632 | 0.01035 | -0.056 | -61.047
-10 | -0.622 | 0.0097 | -0.057 | -64.176
-9.5 | -0.605 | 0.00919 | -0.058 | -65.819
-9 | -0.581 | 0.00872 | -0.06 | -66.592
-8.5 | -0.549 | 0.00831 | -0.061 | -66.085
-8 | -0.512 | 0.00632 | -0.062 | -80.995
-7.5 | -0.47 | 0.00661 | -0.063 | -71.02
-7 | -0.422 | 0.00705 | -0.064 | -59.827
-6.5 | -0.37 | 0.0068 | -0.065 | -54.423
-6 | -0.315 | 0.00657 | -0.066 | -48.008
-5.5 | -0.258 | 0.00641 | -0.067 | -40.265
-5 | -0.199 | 0.00627 | -0.068 | -31.716
-4.5 | -0.138 | 0.00606 | -0.069 | -22.772
-4 | -0.076 | 0.00596 | -0.07 | -12.751
-3.5 | -0.013 | 0.00583 | -0.071 | -2.277
-3 | 0.05 | 0.00573 | -0.072 | 8.711
-2.5 | 0.113 | 0.00537 | -0.073 | 21.129
-2 | 0.178 | 0.00523 | -0.074 | 33.968
-1.5 | 0.241 | 0.0052 | -0.075 | 46.395
-1 | 0.305 | 0.00505 | -0.076 | 60.314
-0.5 | 0.368 | 0.00506 | -0.077 | 72.86
0 | 0.433 | 0.00518 | -0.078 | 83.534
0.5 | 0.496 | 0.00529 | -0.079 | 93.9
1 | 0.56 | 0.00539 | -0.08 | 103.891
1.5 | 0.623 | 0.00553 | -0.081 | 112.658
2 | 0.687 | 0.00571 | -0.082 | 120.331
2.5 | 0.75 | 0.00587 | -0.083 | 127.854
3 | 0.81 | 0.0061 | -0.084 | 132.662
3.5 | 0.872 | 0.00637 | -0.085 | 136.97
4 | 0.935 | 0.00656 | -0.086 | 142.472
4.5 | 0.997 | 0.00693 | -0.087 | 143.877
5 | 1.058 | 0.00732 | -0.088 | 144.475
5.5 | 1.118 | 0.00777 | -0.089 | 143.997
6 | 1.178 | 0.00826 | -0.09 | 142.594
6.5 | 1.235 | 0.00875 | -0.091 | 141.17
7 | 1.289 | 0.0093 | -0.092 | 138.692
7.5 | 1.337 | 0.00875 | -0.092 | 152.781
8 | 1.382 | 0.00871 | -0.093 | 158.686
8.5 | 1.422 | 0.01237 | -0.094 | 114.995
9 | 1.458 | 0.01301 | -0.095 | 112.039
9.5 | 1.486 | 0.01369 | -0.095 | 108.533
10 | 1.505 | 0.01449 | -0.096 | 103.864
10.5 | 1.518 | 0.01537 | -0.096 | 98.789
11 | 1.523 | 0.01637 | -0.097 | 93.035
11.5 | 1.52 | 0.01742 | -0.097 | 87.219
12 | 1.506 | 0.0187 | -0.098 | 80.529
12.5 | 1.485 | 0.02003 | -0.098 | 74.115
13 | 1.454 | 0.02149 | -0.099 | 67.647
13.5 | 1.414 | 0.02322 | -0.099 | 60.884
14 | 1.364 | 0.0251 | -0.099 | 54.345
14.5 | 1.306 | 0.02737 | -0.1 | 47.709
15 | 1.24 | 0.02982 | -0.1 | 41.569
15.5 | 1.166 | 0.03283 | -0.1 | 35.518
16 | 1.086 | 0.03606 | -0.1 | 30.127

## 134. Re 16M Mach 0.25 (2)
BIGFOIL.COM POLAR EXPORT
r1082t
RONCZ 1082T VOYAGER TIP OUTER AFT WING |  |  |  | Cl Max: | 1.6974 | at alpha= | 19.5 | deg
XFOIL ncrit=9 |  |  |  | L/D Max: | 177.754 | at alpha= | 2.5 | deg
Re: | 16000000 |  |  | Cd Min: | 0.1527 | at alpha= | -17.5 | deg
Mach: | 0.25 |  |  | Cl=0 at alpha= | -3.2338 | deg
|  |  |  | @ Cl=0.1, Cd= | 0.005356
|  |  |  | @ Cl=0.4, Cd= | 0.0041522
|  |  |  | @ Cl=0.6, Cd= | 0.0035851
alpha (deg) | Cl | Cd | Cm | Cl/Cd
-19 | -0.5991 | 0.13299 | -0.0763 | -4.5048
-18.5 | -0.6567 | 0.11474 | -0.0867 | -5.7234
-18 | -0.9082 | 0.07427 | -0.1061 | -12.2284
-17.5 | -0.3696 | 0.1527 | -0.072 | -2.4204
-17 | -0.9502 | 0.0468 | -0.131 | -20.3034
-16.5 | -0.9498 | 0.04007 | -0.135 | -23.7035
-16 | -1.0396 | 0.02846 | -0.1353 | -36.5285
-15.5 | -1.0107 | 0.02676 | -0.1331 | -37.7691
-15 | -1.0106 | 0.02357 | -0.129 | -42.8765
-14.5 | -1.017 | 0.0204 | -0.1231 | -49.8529
-14 | -1.0333 | 0.01706 | -0.1149 | -60.5686
-13.5 | -1.0214 | 0.01517 | -0.1084 | -67.3303
-13 | -1.006 | 0.01354 | -0.1016 | -74.2984
-12.5 | -0.9759 | 0.01268 | -0.0961 | -76.9637
-12 | -0.9532 | 0.01174 | -0.0891 | -81.1925
-11.5 | -0.911 | 0.01104 | -0.0854 | -82.5181
-11 | -0.8658 | 0.01036 | -0.0823 | -83.5714
-10.5 | -0.8172 | 0.00976 | -0.0798 | -83.7295
-10 | -0.7677 | 0.0092 | -0.0776 | -83.4457
-9.5 | -0.7148 | 0.00878 | -0.0759 | -81.4123
-9 | -0.6603 | 0.00842 | -0.0747 | -78.4204
-8.5 | -0.6056 | 0.00808 | -0.0735 | -74.9505
-8 | -0.5497 | 0.00781 | -0.0727 | -70.3841
-7.5 | -0.4934 | 0.00751 | -0.072 | -65.6991
-7 | -0.4366 | 0.00724 | -0.0715 | -60.3039
-6.5 | -0.3794 | 0.00701 | -0.0711 | -54.1227
-6 | -0.3229 | 0.00674 | -0.0706 | -47.908
-5.5 | -0.2654 | 0.00652 | -0.0704 | -40.7055
-5 | -0.2073 | 0.00629 | -0.0704 | -32.9571
-4.5 | -0.1486 | 0.00611 | -0.0705 | -24.3208
-4 | -0.0898 | 0.00595 | -0.0707 | -15.0924
-3.5 | -0.0313 | 0.0058 | -0.0709 | -5.3966
-3 | 0.0275 | 0.00566 | -0.0712 | 4.8587
-2.5 | 0.0851 | 0.00542 | -0.0713 | 15.7011
-2 | 0.1433 | 0.00517 | -0.0716 | 27.7176
-1.5 | 0.2017 | 0.00497 | -0.072 | 40.5835
-1 | 0.2594 | 0.00476 | -0.0722 | 54.4958
-0.5 | 0.317 | 0.00449 | -0.0725 | 70.6013
0 | 0.3752 | 0.00422 | -0.073 | 88.91
0.5 | 0.4337 | 0.00406 | -0.0735 | 106.8227
1 | 0.4924 | 0.00387 | -0.074 | 127.2351
1.5 | 0.5503 | 0.00368 | -0.0745 | 149.538
2 | 0.6079 | 0.00357 | -0.0748 | 170.2801
2.5 | 0.6648 | 0.00374 | -0.0748 | 177.754
3 | 0.7174 | 0.00414 | -0.0741 | 173.285
3.5 | 0.7692 | 0.00462 | -0.0732 | 166.4935
4 | 0.8218 | 0.00502 | -0.0725 | 163.7052
4.5 | 0.8731 | 0.00548 | -0.0715 | 159.3248
5.5 | 0.9726 | 0.00643 | -0.0688 | 151.2597
6 | 1.0214 | 0.00688 | -0.0673 | 148.4593
6.5 | 1.0675 | 0.0074 | -0.0652 | 144.2568
7 | 1.112 | 0.00792 | -0.0628 | 140.404
7.5 | 1.1523 | 0.00849 | -0.0596 | 135.7244
8 | 1.1832 | 0.00896 | -0.0544 | 132.0536
8.5 | 1.2148 | 0.00949 | -0.0494 | 128.0084
9 | 1.2463 | 0.01008 | -0.0447 | 123.6409
9.5 | 1.2757 | 0.01077 | -0.0398 | 118.4494
10 | 1.2975 | 0.01175 | -0.034 | 110.4255
10.5 | 1.3168 | 0.01298 | -0.0284 | 101.4484
11 | 1.3389 | 0.01433 | -0.0237 | 93.4334
11.5 | 1.3635 | 0.01579 | -0.0198 | 86.3521
12 | 1.3891 | 0.01737 | -0.0164 | 79.9712
12.5 | 1.4126 | 0.01918 | -0.0131 | 73.6496
13 | 1.4344 | 0.02124 | -0.01 | 67.533
13.5 | 1.4562 | 0.02339 | -0.0071 | 62.2574
14 | 1.477 | 0.02575 | -0.0044 | 57.3592
14.5 | 1.4987 | 0.02816 | -0.0021 | 53.2209
15 | 1.5185 | 0.03082 | 0.0001 | 49.27
15.5 | 1.5369 | 0.03366 | 0.0021 | 45.6595
16.5 | 1.6108 | 0.04059 | -0.0027 | 39.6847
17 | 1.6662 | 0.04591 | -0.0112 | 36.2927
17.5 | 1.654 | 0.04909 | -0.0043 | 33.6932
18 | 1.6779 | 0.05419 | -0.0069 | 30.9633
18.5 | 1.6935 | 0.05861 | -0.0069 | 28.8944
19 | 1.6961 | 0.06364 | -0.0059 | 26.6515
19.5 | 1.6974 | 0.06889 | -0.0051 | 24.6393
20 | 1.6969 | 0.07431 | -0.0044 | 22.8354

## 135. Re 16M Mach 0.50 (1)
BIGFOIL.COM POLAR EXPORT
r1082t
RONCZ 1082T VOYAGER TIP OUTER AFT WING |  |  |  | Cl Max: | 1.452 | at alpha= | 8 | deg
JavaFoil+Calcfoil stall+Eppler ext transition |  |  |  | L/D Max: | 152.313 | at alpha= | 5 | deg
Re: | 16000000 |  |  | Cd Min: | 0.00513 | at alpha= | -0.5 | deg
Mach: | 0.5 |  |  | Cl=0 at alpha= | -3.3944 | deg
|  |  |  | @ Cl=0.1, Cd= | 0.0057383
|  |  |  | @ Cl=0.4, Cd= | 0.0051469
|  |  |  | @ Cl=0.6, Cd= | 0.0055687
alpha (deg) | Cl | Cd | Cm | Cl/Cd
-20 | -0.935 | 0.17251 | -0.027 | -5.421
-19.5 | -0.908 | 0.16449 | -0.027 | -5.517
-19 | -0.88 | 0.15495 | -0.028 | -5.682
-18.5 | -0.854 | 0.14182 | -0.029 | -6.023
-18 | -0.824 | 0.14441 | -0.029 | -5.707
-17.5 | -0.795 | 0.14024 | -0.029 | -5.67
-17 | -0.77 | 0.1218 | -0.03 | -6.324
-16.5 | -0.745 | 0.11114 | -0.032 | -6.703
-16 | -0.714 | 0.11067 | -0.031 | -6.455
-15.5 | -0.689 | 0.10095 | -0.033 | -6.823
-15 | -0.672 | 0.08341 | -0.038 | -8.055
-14.5 | -0.708 | 0.03236 | -0.05 | -21.895
-14 | -0.6 | 0.09532 | -0.032 | -6.299
-13.5 | -0.574 | 0.08632 | -0.034 | -6.653
-13 | -0.554 | 0.07269 | -0.039 | -7.621
-12.5 | -0.577 | 0.03028 | -0.053 | -19.069
-12 | -0.487 | 0.08013 | -0.033 | -6.076
-11.5 | -0.465 | 0.0664 | -0.039 | -7.005
-11 | -0.503 | 0.01822 | -0.059 | -27.593
-10.5 | -0.404 | 0.0644 | -0.036 | -6.273
-10 | -0.444 | 0.01427 | -0.062 | -31.11
-9.5 | -0.417 | 0.01136 | -0.064 | -36.723
-9 | -0.382 | 0.01174 | -0.065 | -32.521
-8.5 | -0.351 | 0.01052 | -0.067 | -33.31
-8 | -0.318 | 0.0096 | -0.068 | -33.135
-7.5 | -0.285 | 0.00893 | -0.07 | -31.891
-7 | -0.251 | 0.00861 | -0.071 | -29.1
-6.5 | -0.355 | 0.0082 | -0.072 | -43.37
-6 | -0.326 | 0.0077 | -0.073 | -42.317
-5.5 | -0.276 | 0.00737 | -0.074 | -37.463
-5 | -0.217 | 0.00614 | -0.076 | -35.319
-4.5 | -0.152 | 0.00646 | -0.077 | -23.538
-4 | -0.084 | 0.00634 | -0.078 | -13.293
-3.5 | -0.015 | 0.00613 | -0.079 | -2.412
-3 | 0.056 | 0.00598 | -0.08 | 9.305
-2.5 | 0.127 | 0.00559 | -0.081 | 22.633
-2 | 0.198 | 0.00546 | -0.082 | 36.353
-1.5 | 0.27 | 0.00531 | -0.084 | 50.751
-1 | 0.341 | 0.00523 | -0.085 | 65.093
-0.5 | 0.412 | 0.00513 | -0.086 | 80.205
0 | 0.484 | 0.00529 | -0.087 | 91.419
0.5 | 0.555 | 0.00548 | -0.088 | 101.17
1 | 0.626 | 0.00562 | -0.089 | 111.299
1.5 | 0.697 | 0.00583 | -0.09 | 119.46
2 | 0.768 | 0.00607 | -0.091 | 126.6
2.5 | 0.839 | 0.00636 | -0.093 | 131.998
3 | 0.904 | 0.00668 | -0.094 | 135.348
3.5 | 0.973 | 0.00704 | -0.095 | 138.276
4 | 1.043 | 0.00745 | -0.096 | 139.882
4.5 | 1.111 | 0.00804 | -0.097 | 138.12
5 | 1.175 | 0.00772 | -0.098 | 152.313
5.5 | 1.239 | 0.01021 | -0.099 | 121.247
6 | 1.3 | 0.01102 | -0.1 | 117.962
6.5 | 1.357 | 0.01188 | -0.1 | 114.236
7 | 1.401 | 0.01288 | -0.101 | 108.735
7.5 | 1.432 | 0.01469 | -0.101 | 97.455
8 | 1.452 | 0.01584 | -0.102 | 91.635
8.5 | 1.443 | 0.01721 | -0.103 | 83.845
9 | 1.379 | 0.01896 | -0.103 | 72.731
9.5 | 0.983 | 0.02118 | -0.103 | 46.436
10 | 0.895 | 0.0226 | -0.104 | 39.593
10.5 | 0.92 | 0.02629 | -0.104 | 34.998
11 | 0.947 | 0.0289 | -0.104 | 32.773
11.5 | 0.976 | 0.03069 | -0.105 | 31.797
12 | 1.005 | 0.03231 | -0.105 | 31.109
12.5 | 1.023 | 0.03876 | -0.104 | 26.401
13 | 1.062 | 0.03603 | -0.106 | 29.483

## 136. Re 16M Mach 0.50 (2)
BIGFOIL.COM POLAR EXPORT
r1082t
RONCZ 1082T VOYAGER TIP OUTER AFT WING |  |  |  | Cl Max: | 1.4361 | at alpha= | 13.5 | deg
XFOIL ncrit=9 |  |  |  | L/D Max: | 575.968 | at alpha= | -0.5 | deg
Re: | 16000000 |  |  | Cd Min: | 0.14596 | at alpha= | 18.5 | deg
Mach: | 0.5 |  |  | Cl=0 at alpha= | -3.2286 | deg
|  |  |  | @ Cl=0.1, Cd= | 0.0008079
|  |  |  | @ Cl=0.4, Cd= | 0.0028883
|  |  |  | @ Cl=0.6, Cd= | 0.003735
alpha (deg) | Cl | Cd | Cm | Cl/Cd
-12.5 | -0.1986 | 0.08303 | -0.1038 | -2.3919
-12 | -0.2207 | 0.07102 | -0.1102 | -3.1076
-11.5 | -0.2371 | 0.06018 | -0.1156 | -3.9398
-11 | -0.2569 | 0.04882 | -0.1214 | -5.2622
-10.5 | -0.2821 | 0.03422 | -0.1293 | -8.2437
-10 | -0.3169 | 0.02284 | -0.1374 | -13.8748
-9.5 | -0.3542 | 0.01597 | -0.138 | -22.1791
-9 | -0.3918 | 0.01129 | -0.1337 | -34.7033
-8.5 | -0.4327 | 0.00777 | -0.1253 | -55.6885
-8 | -0.466 | 0.00532 | -0.1137 | -87.594
-7.5 | -0.4824 | 0.00321 | -0.1015 | -150.2804
-7 | -0.4625 | 0.00187 | -0.0934 | -247.3262
-6.5 | -0.4187 | 0.00138 | -0.0879 | -303.4058
-6 | -0.3603 | 0.00119 | -0.0847 | -302.7731
-5.5 | -0.2985 | 0.00108 | -0.0824 | -276.3889
-5 | -0.2346 | 0.00101 | -0.0807 | -232.2772
-4.5 | -0.1692 | 0.00096 | -0.0796 | -176.25
-4 | -0.1031 | 0.00091 | -0.0789 | -113.2967
-3.5 | -0.0362 | 0.00088 | -0.0786 | -41.1364
-3 | 0.0305 | 0.00084 | -0.0785 | 36.3095
-2.5 | 0.0973 | 0.00081 | -0.0786 | 120.1235
-2 | 0.1615 | 0.00076 | -0.0784 | 212.5
-1.5 | 0.2264 | 0.00072 | -0.0784 | 314.4444
-1 | 0.2917 | 0.00067 | -0.0786 | 435.3731
-0.5 | 0.3571 | 0.00062 | -0.079 | 575.9677
0 | 0.4267 | 0.0043 | -0.0807 | 99.2326
0.5 | 0.4932 | 0.00412 | -0.0811 | 119.7087
1 | 0.56 | 0.00389 | -0.0816 | 143.9589
1.5 | 0.6271 | 0.00363 | -0.082 | 172.7548
2 | 0.6948 | 0.00358 | -0.0824 | 194.0782
2.5 | 0.7633 | 0.00368 | -0.0828 | 207.4185
3 | 0.8276 | 0.00394 | -0.0824 | 210.0508
3.5 | 0.8823 | 0.00454 | -0.08 | 194.3392
4 | 0.9365 | 0.00512 | -0.0774 | 182.9102
4.5 | 0.9899 | 0.00568 | -0.0746 | 174.2782
5 | 1.0359 | 0.00638 | -0.0703 | 162.3668
5.5 | 1.076 | 0.00705 | -0.0647 | 152.6241
6 | 1.1075 | 0.00761 | -0.0572 | 145.5322
6.5 | 1.1394 | 0.00833 | -0.0501 | 136.7827
7 | 1.1624 | 0.0093 | -0.0419 | 124.9892
7.5 | 1.1816 | 0.01059 | -0.0337 | 111.577
8 | 1.2052 | 0.0121 | -0.027 | 99.6033
8.5 | 1.222 | 0.01426 | -0.0204 | 85.6942
9 | 1.2472 | 0.01645 | -0.0153 | 75.8176
9.5 | 1.2707 | 0.01894 | -0.0105 | 67.0908
10 | 1.2839 | 0.02207 | -0.0053 | 58.174
10.5 | 1.2982 | 0.0253 | -0.0005 | 51.3123
11 | 1.3212 | 0.02826 | 0.0034 | 46.7516
11.5 | 1.3484 | 0.03121 | 0.0069 | 43.2041
12 | 1.3752 | 0.03437 | 0.0101 | 40.0116
12.5 | 1.4003 | 0.0378 | 0.0132 | 37.045
13 | 1.4223 | 0.04164 | 0.0162 | 34.1571
13.5 | 1.4361 | 0.04629 | 0.0191 | 31.024
14 | 1.436 | 0.05232 | 0.0216 | 27.4465
15 | 1.3098 | 0.06885 | 0.0087 | 19.024
15.5 | 1.2808 | 0.0809 | 0.0053 | 15.8319
16 | 1.2498 | 0.09283 | 0.0003 | 13.4633
16.5 | 1.2168 | 0.10436 | -0.0064 | 11.6596
17 | 1.1756 | 0.11385 | -0.0154 | 10.3259
17.5 | 1.1417 | 0.12428 | -0.0243 | 9.1865
18 | 1.1112 | 0.13499 | -0.0334 | 8.2317
18.5 | 1.0835 | 0.14596 | -0.0428 | 7.4233

## 137. Re 18M Mach 0.00 (1)
BIGFOIL.COM POLAR EXPORT
r1082t
RONCZ 1082T VOYAGER TIP OUTER AFT WING |  |  |  | Cl Max: | 1.572 | at alpha= | 12.5 | deg
JavaFoil+Calcfoil stall+Eppler ext transition |  |  |  | L/D Max: | 149.539 | at alpha= | 8.5 | deg
Re: | 18000000 |  |  | Cd Min: | 0.00513 | at alpha= | -1.5 | deg
Mach: | 0 |  |  | Cl=0 at alpha= | -3.3934 | deg
|  |  |  | @ Cl=0.1, Cd= | 0.0053632
|  |  |  | @ Cl=0.4, Cd= | 0.0053324
|  |  |  | @ Cl=0.6, Cd= | 0.0055835
alpha (deg) | Cl | Cd | Cm | Cl/Cd
-18 | -0.582 | 0.09338 | -0.031 | -6.236
-17.5 | -0.598 | 0.08738 | -0.032 | -6.841
-17 | -0.617 | 0.07607 | -0.034 | -8.114
-16.5 | -0.65 | 0.05354 | -0.037 | -12.131
-16 | -0.667 | 0.04662 | -0.039 | -14.3
-15.5 | -0.714 | 0.02413 | -0.043 | -29.572
-15 | -0.726 | 0.02144 | -0.044 | -33.857
-14.5 | -0.739 | 0.01782 | -0.046 | -41.498
-14 | -0.745 | 0.01634 | -0.047 | -45.602
-13.5 | -0.75 | 0.0146 | -0.048 | -51.351
-13 | -0.751 | 0.0131 | -0.049 | -57.312
-12.5 | -0.748 | 0.01185 | -0.05 | -63.085
-12 | -0.74 | 0.01098 | -0.051 | -67.387
-11.5 | -0.727 | 0.01041 | -0.053 | -69.835
-11 | -0.71 | 0.00973 | -0.054 | -73.022
-10.5 | -0.688 | 0.00922 | -0.055 | -74.68
-10 | -0.662 | 0.0088 | -0.056 | -75.243
-9.5 | -0.631 | 0.00841 | -0.057 | -75.029
-9 | -0.596 | 0.00642 | -0.058 | -92.766
-8.5 | -0.556 | 0.00734 | -0.059 | -75.825
-8 | -0.513 | 0.00717 | -0.06 | -71.482
-7.5 | -0.465 | 0.00689 | -0.061 | -67.557
-7 | -0.415 | 0.00665 | -0.062 | -62.433
-6.5 | -0.363 | 0.00651 | -0.063 | -55.709
-6 | -0.308 | 0.00636 | -0.064 | -48.387
-5.5 | -0.251 | 0.00615 | -0.065 | -40.873
-5 | -0.193 | 0.00605 | -0.066 | -31.953
-4.5 | -0.134 | 0.00593 | -0.067 | -22.578
-4 | -0.074 | 0.00583 | -0.068 | -12.646
-3.5 | -0.013 | 0.00571 | -0.069 | -2.256
-3 | 0.048 | 0.00564 | -0.07 | 8.576
-2.5 | 0.11 | 0.00531 | -0.07 | 20.684
-2 | 0.172 | 0.00523 | -0.071 | 32.85
-1.5 | 0.234 | 0.00513 | -0.072 | 45.534
-1 | 0.295 | 0.00517 | -0.073 | 57.042
-0.5 | 0.357 | 0.00527 | -0.074 | 67.735
0 | 0.419 | 0.00536 | -0.075 | 78.204
0.5 | 0.481 | 0.00538 | -0.076 | 89.361
1 | 0.542 | 0.00549 | -0.077 | 98.757
1.5 | 0.604 | 0.00559 | -0.078 | 107.89
2 | 0.665 | 0.00573 | -0.079 | 116.154
2.5 | 0.727 | 0.0059 | -0.08 | 123.07
3 | 0.784 | 0.0061 | -0.081 | 128.629
3.5 | 0.845 | 0.0063 | -0.082 | 134.08
4 | 0.906 | 0.00656 | -0.083 | 138.095
4.5 | 0.966 | 0.00681 | -0.084 | 141.819
5 | 1.025 | 0.00705 | -0.085 | 145.432
5.5 | 1.084 | 0.00739 | -0.086 | 146.598
6 | 1.142 | 0.00782 | -0.087 | 145.977
6.5 | 1.198 | 0.00822 | -0.088 | 145.784
7 | 1.252 | 0.00868 | -0.089 | 144.2
7.5 | 1.303 | 0.00911 | -0.09 | 143.128
8 | 1.352 | 0.0095 | -0.09 | 142.364
8.5 | 1.393 | 0.00932 | -0.091 | 149.539
9 | 1.433 | 0.01181 | -0.092 | 121.311
9.5 | 1.469 | 0.01237 | -0.093 | 118.798
10 | 1.501 | 0.01294 | -0.093 | 116.017
10.5 | 1.527 | 0.01357 | -0.094 | 112.542
11 | 1.545 | 0.01432 | -0.095 | 107.905
11.5 | 1.559 | 0.0151 | -0.095 | 103.269
12 | 1.568 | 0.01597 | -0.096 | 98.182
12.5 | 1.572 | 0.01689 | -0.096 | 93.039
13 | 1.57 | 0.01795 | -0.097 | 87.482
13.5 | 1.562 | 0.01917 | -0.097 | 81.473
14 | 1.55 | 0.02043 | -0.097 | 75.871
14.5 | 1.534 | 0.02183 | -0.098 | 70.267
15 | 1.513 | 0.02334 | -0.098 | 64.84
15.5 | 1.488 | 0.02515 | -0.099 | 59.142
16 | 1.459 | 0.02703 | -0.099 | 53.98
16.5 | 1.427 | 0.02907 | -0.099 | 49.097
17 | 1.392 | 0.03152 | -0.1 | 44.176
17.5 | 1.355 | 0.03399 | -0.1 | 39.856

## 138. Re 18M Mach 0.00 (2)
BIGFOIL.COM POLAR EXPORT
r1082t
RONCZ 1082T VOYAGER TIP OUTER AFT WING |  |  |  | Cl Max: | 1.6727 | at alpha= | 17 | deg
XFOIL ncrit=9 |  |  |  | L/D Max: | 160.101 | at alpha= | 2.5 | deg
Re: | 18000000 |  |  | Cd Min: | 0.03327 | at alpha= | 17 | deg
Mach: | 0 |  |  | Cl=0 at alpha= | -3.2345 | deg
|  |  |  | @ Cl=0.1, Cd= | 0.0052007
|  |  |  | @ Cl=0.4, Cd= | 0.0041312
|  |  |  | @ Cl=0.6, Cd= | 0.0037941
alpha (deg) | Cl | Cd | Cm | Cl/Cd
-20 | -1.5164 | 0.0277 | -0.0909 | -54.7437
-19.5 | -1.4745 | 0.02644 | -0.0919 | -55.7678
-19 | -1.4409 | 0.02379 | -0.094 | -60.5675
-18.5 | -1.4122 | 0.02105 | -0.0953 | -67.0879
-18 | -1.3056 | 0.01865 | -0.1111 | -70.0054
-17.5 | -1.267 | 0.01834 | -0.1096 | -69.084
-17 | -1.254 | 0.0167 | -0.1052 | -75.0898
-16.5 | -1.2261 | 0.01586 | -0.1021 | -77.3077
-16 | -1.2063 | 0.01462 | -0.0978 | -82.5103
-15.5 | -1.1745 | 0.014 | -0.0948 | -83.8929
-15 | -1.1431 | 0.01335 | -0.0916 | -85.6255
-14.5 | -1.1142 | 0.01266 | -0.0877 | -88.0095
-14 | -1.0867 | 0.01199 | -0.0832 | -90.6339
-13.5 | -1.0577 | 0.01156 | -0.0787 | -91.4965
-13 | -1.0186 | 0.01101 | -0.0761 | -92.5159
-12.5 | -0.9748 | 0.0106 | -0.0744 | -91.9623
-12 | -0.9321 | 0.00999 | -0.0724 | -93.3033
-11.5 | -0.8856 | 0.00957 | -0.0711 | -92.5392
-11 | -0.8385 | 0.00912 | -0.0698 | -91.9408
-10.5 | -0.7899 | 0.0087 | -0.0688 | -90.7931
-10 | -0.7396 | 0.00839 | -0.0681 | -88.1526
-9.5 | -0.6877 | 0.00811 | -0.0677 | -84.7965
-9 | -0.635 | 0.00785 | -0.0674 | -80.8917
-8.5 | -0.5823 | 0.00758 | -0.0671 | -76.8206
-8 | -0.5287 | 0.00737 | -0.0669 | -71.7368
-7.5 | -0.4747 | 0.00712 | -0.0669 | -66.6713
-6.5 | -0.3654 | 0.00669 | -0.0669 | -54.6188
-6 | -0.3107 | 0.00647 | -0.0669 | -48.0216
-5.5 | -0.2554 | 0.00628 | -0.0671 | -40.6688
-5 | -0.1996 | 0.00608 | -0.0673 | -32.8289
-4.5 | -0.143 | 0.00592 | -0.0677 | -24.1554
-4 | -0.0865 | 0.00577 | -0.0681 | -14.9913
-3.5 | -0.03 | 0.00563 | -0.0685 | -5.3286
-3 | 0.0265 | 0.00551 | -0.0688 | 4.8094
-2.5 | 0.0823 | 0.00527 | -0.0691 | 15.6167
-2 | 0.1385 | 0.00505 | -0.0695 | 27.4257
-1.5 | 0.1947 | 0.00489 | -0.0699 | 39.816
-1 | 0.2507 | 0.0047 | -0.0702 | 53.3404
0 | 0.3628 | 0.00423 | -0.0711 | 85.7683
0.5 | 0.4193 | 0.00408 | -0.0716 | 102.7696
1 | 0.4756 | 0.00392 | -0.0721 | 121.3265
1.5 | 0.5314 | 0.00379 | -0.0726 | 140.2111
2 | 0.585 | 0.00372 | -0.0726 | 157.2581
2.5 | 0.6356 | 0.00397 | -0.072 | 160.1008
3 | 0.6872 | 0.00433 | -0.0715 | 158.7067
3.5 | 0.7391 | 0.00468 | -0.0712 | 157.9274
4 | 0.7906 | 0.00505 | -0.0708 | 156.5545
4.5 | 0.8401 | 0.00549 | -0.07 | 153.0237
5 | 0.8902 | 0.0059 | -0.0693 | 150.8814
5.5 | 0.9403 | 0.00628 | -0.0687 | 149.7293
6 | 0.9891 | 0.00667 | -0.0678 | 148.2909
6.5 | 1.0356 | 0.00714 | -0.0665 | 145.042
7 | 1.0812 | 0.00761 | -0.0651 | 142.0762
7.5 | 1.1259 | 0.00808 | -0.0634 | 139.3441
8 | 1.1699 | 0.0085 | -0.0617 | 137.6353
8.5 | 1.2127 | 0.0089 | -0.0598 | 136.2584
9 | 1.2464 | 0.0093 | -0.056 | 134.0215
9.5 | 1.2759 | 0.00979 | -0.0514 | 130.3269
10 | 1.3032 | 0.01042 | -0.0466 | 125.0672
10.5 | 1.3278 | 0.01115 | -0.0417 | 119.0852
11 | 1.3535 | 0.01191 | -0.0373 | 113.644
11.5 | 1.3791 | 0.01276 | -0.0332 | 108.0799
12 | 1.4045 | 0.01374 | -0.0294 | 102.2198
12.5 | 1.4299 | 0.01485 | -0.026 | 96.2896
13 | 1.4515 | 0.01623 | -0.0225 | 89.4331
13.5 | 1.4738 | 0.01776 | -0.0194 | 82.9842
14 | 1.4954 | 0.01942 | -0.0165 | 77.0031
15 | 1.5389 | 0.02305 | -0.0117 | 66.7636
15.5 | 1.5586 | 0.02514 | -0.0095 | 61.9968
16 | 1.5742 | 0.02756 | -0.0073 | 57.119
16.5 | 1.6014 | 0.02965 | -0.0069 | 54.0101
17 | 1.6727 | 0.03327 | -0.0176 | 50.2765

## 139. Re 18M Mach 0.10 (1)
BIGFOIL.COM POLAR EXPORT
r1082t
RONCZ 1082T VOYAGER TIP OUTER AFT WING |  |  |  | Cl Max: | 1.563 | at alpha= | 12.5 | deg
JavaFoil+Calcfoil stall+Eppler ext transition |  |  |  | L/D Max: | 148.56 | at alpha= | 8.5 | deg
Re: | 18000000 |  |  | Cd Min: | 0.00513 | at alpha= | -1.5 | deg
Mach: | 0.1 |  |  | Cl=0 at alpha= | -3.3952 | deg
|  |  |  | @ Cl=0.1, Cd= | 0.0053674
|  |  |  | @ Cl=0.4, Cd= | 0.00531
|  |  |  | @ Cl=0.6, Cd= | 0.0055887
alpha (deg) | Cl | Cd | Cm | Cl/Cd
-17.5 | -0.548 | 0.09489 | -0.031 | -5.779
-17 | -0.568 | 0.08515 | -0.032 | -6.676
-16.5 | -0.596 | 0.06758 | -0.035 | -8.814
-16 | -0.617 | 0.05814 | -0.037 | -10.605
-15.5 | -0.648 | 0.041 | -0.04 | -15.812
-15 | -0.689 | 0.02393 | -0.044 | -28.786
-14.5 | -0.706 | 0.01984 | -0.045 | -35.588
-14 | -0.718 | 0.01722 | -0.047 | -41.706
-13.5 | -0.726 | 0.01523 | -0.048 | -47.696
-13 | -0.73 | 0.01368 | -0.049 | -53.408
-12.5 | -0.732 | 0.01215 | -0.05 | -60.236
-12 | -0.727 | 0.01125 | -0.052 | -64.598
-11.5 | -0.717 | 0.01058 | -0.053 | -67.708
-11 | -0.702 | 0.00988 | -0.054 | -71.095
-10.5 | -0.683 | 0.00935 | -0.055 | -73.028
-10 | -0.658 | 0.00889 | -0.056 | -74.009
-9.5 | -0.628 | 0.00848 | -0.057 | -74.089
-9 | -0.594 | 0.00814 | -0.058 | -72.99
-8.5 | -0.556 | 0.00675 | -0.059 | -82.4
-8 | -0.513 | 0.00716 | -0.06 | -71.694
-7.5 | -0.466 | 0.00699 | -0.061 | -66.745
-7 | -0.417 | 0.00674 | -0.062 | -61.761
-6.5 | -0.364 | 0.00648 | -0.063 | -56.131
-6 | -0.309 | 0.00634 | -0.064 | -48.762
-5.5 | -0.252 | 0.00624 | -0.065 | -40.481
-5 | -0.194 | 0.00611 | -0.066 | -31.782
-4.5 | -0.135 | 0.0059 | -0.067 | -22.791
-4 | -0.074 | 0.00582 | -0.068 | -12.727
-3.5 | -0.013 | 0.00575 | -0.069 | -2.253
-3 | 0.049 | 0.00566 | -0.07 | 8.593
-2.5 | 0.11 | 0.00531 | -0.071 | 20.813
-2 | 0.173 | 0.00519 | -0.072 | 33.306
-1.5 | 0.235 | 0.00513 | -0.073 | 45.789
-1 | 0.297 | 0.00518 | -0.074 | 57.296
-0.5 | 0.358 | 0.00527 | -0.075 | 67.972
0 | 0.421 | 0.00533 | -0.076 | 78.994
0.5 | 0.483 | 0.00538 | -0.077 | 89.727
1 | 0.545 | 0.0055 | -0.078 | 99.15
1.5 | 0.607 | 0.0056 | -0.079 | 108.242
2 | 0.668 | 0.00574 | -0.08 | 116.37
2.5 | 0.73 | 0.00592 | -0.081 | 123.407
3 | 0.788 | 0.00611 | -0.082 | 128.933
3.5 | 0.849 | 0.00634 | -0.082 | 133.918
4 | 0.91 | 0.00658 | -0.083 | 138.221
4.5 | 0.97 | 0.00682 | -0.084 | 142.296
5 | 1.03 | 0.00708 | -0.085 | 145.425
5.5 | 1.089 | 0.00746 | -0.086 | 145.918
6 | 1.148 | 0.00785 | -0.087 | 146.105
6.5 | 1.204 | 0.00826 | -0.088 | 145.853
7 | 1.258 | 0.00875 | -0.089 | 143.72
7.5 | 1.309 | 0.00916 | -0.09 | 142.95
8 | 1.358 | 0.00961 | -0.091 | 141.235
8.5 | 1.398 | 0.00941 | -0.091 | 148.56
9 | 1.437 | 0.01195 | -0.092 | 120.245
9.5 | 1.473 | 0.01252 | -0.093 | 117.618
10 | 1.503 | 0.01312 | -0.094 | 114.566
10.5 | 1.527 | 0.01377 | -0.094 | 110.917
11 | 1.544 | 0.01455 | -0.095 | 106.126
11.5 | 1.556 | 0.01536 | -0.096 | 101.273
12 | 1.562 | 0.01626 | -0.096 | 96.068
12.5 | 1.563 | 0.01726 | -0.097 | 90.534
13 | 1.558 | 0.01836 | -0.097 | 84.827
13.5 | 1.547 | 0.01962 | -0.097 | 78.835
14 | 1.53 | 0.021 | -0.098 | 72.887
14.5 | 1.51 | 0.0224 | -0.098 | 67.42
15 | 1.485 | 0.02404 | -0.099 | 61.761
15.5 | 1.454 | 0.02595 | -0.099 | 56.038
16 | 1.421 | 0.02795 | -0.099 | 50.833
16.5 | 1.383 | 0.03032 | -0.1 | 45.624
17 | 1.343 | 0.03278 | -0.1 | 40.977
17.5 | 1.3 | 0.03557 | -0.1 | 36.544

## 140. Re 18M Mach 0.10 (2)
BIGFOIL.COM POLAR EXPORT
r1082t
RONCZ 1082T VOYAGER TIP OUTER AFT WING |  |  |  | Cl Max: | 1.7624 | at alpha= | 20 | deg
XFOIL ncrit=9 |  |  |  | L/D Max: | 161.975 | at alpha= | 2.5 | deg
Re: | 18000000 |  |  | Cd Min: | 0.05704 | at alpha= | 20 | deg
Mach: | 0.1 |  |  | Cl=0 at alpha= | -3.2346 | deg
|  |  |  | @ Cl=0.1, Cd= | 0.0052134
|  |  |  | @ Cl=0.4, Cd= | 0.0041375
|  |  |  | @ Cl=0.6, Cd= | 0.0037634
alpha (deg) | Cl | Cd | Cm | Cl/Cd
-20 | -1.4814 | 0.03242 | -0.0961 | -45.694
-19.5 | -1.4342 | 0.03124 | -0.0975 | -45.9091
-19 | -1.4102 | 0.02743 | -0.1 | -51.4109
-18.5 | -1.4035 | 0.02349 | -0.0995 | -59.7488
-17.5 | -1.2522 | 0.02002 | -0.1155 | -62.5475
-17 | -1.2459 | 0.01789 | -0.1107 | -69.6423
-16.5 | -1.2186 | 0.01693 | -0.1075 | -71.9787
-16 | -1.2036 | 0.01537 | -0.1027 | -78.3084
-15.5 | -1.1714 | 0.0147 | -0.0996 | -79.6871
-15 | -1.1403 | 0.01397 | -0.0962 | -81.6249
-14.5 | -1.1121 | 0.01316 | -0.0921 | -84.5061
-14 | -1.0847 | 0.0124 | -0.0876 | -87.4758
-13.5 | -1.0551 | 0.01185 | -0.0831 | -89.038
-13 | -1.0226 | 0.01129 | -0.0789 | -90.5757
-12.5 | -0.9789 | 0.01087 | -0.0769 | -90.0552
-12 | -0.9369 | 0.0102 | -0.0746 | -91.8529
-11.5 | -0.8906 | 0.00975 | -0.073 | -91.3436
-11 | -0.8433 | 0.00928 | -0.0716 | -90.8728
-10.5 | -0.7945 | 0.00884 | -0.0704 | -89.8756
-10 | -0.7447 | 0.00846 | -0.0694 | -88.026
-9.5 | -0.6924 | 0.00816 | -0.0688 | -84.8529
-9 | -0.6393 | 0.0079 | -0.0684 | -80.9241
-8.5 | -0.5862 | 0.00763 | -0.068 | -76.8283
-8 | -0.5322 | 0.00741 | -0.0677 | -71.8219
-7.5 | -0.4778 | 0.00715 | -0.0676 | -66.8252
-7 | -0.4229 | 0.00692 | -0.0675 | -61.1127
-6.5 | -0.3677 | 0.00672 | -0.0675 | -54.7173
-6 | -0.3127 | 0.00649 | -0.0675 | -48.1818
-5.5 | -0.257 | 0.00629 | -0.0676 | -40.8585
-5 | -0.2008 | 0.00609 | -0.0678 | -32.9721
-4.5 | -0.1439 | 0.00593 | -0.0681 | -24.2664
-4 | -0.087 | 0.00578 | -0.0685 | -15.0519
-3.5 | -0.0302 | 0.00564 | -0.0688 | -5.3546
-3 | 0.0267 | 0.00552 | -0.0692 | 4.837
-2.5 | 0.0829 | 0.00528 | -0.0695 | 15.7008
-2 | 0.1394 | 0.00506 | -0.0698 | 27.5494
-1.5 | 0.1959 | 0.0049 | -0.0702 | 39.9796
-1 | 0.2522 | 0.0047 | -0.0706 | 53.6596
-0.5 | 0.3087 | 0.00444 | -0.071 | 69.527
0 | 0.3649 | 0.00423 | -0.0714 | 86.2648
0.5 | 0.4218 | 0.00408 | -0.072 | 103.3824
1.5 | 0.5346 | 0.00378 | -0.0729 | 141.4286
2 | 0.5886 | 0.00371 | -0.0729 | 158.6523
2.5 | 0.6398 | 0.00395 | -0.0724 | 161.9747
3 | 0.6913 | 0.00433 | -0.0718 | 159.6536
3.5 | 0.7434 | 0.00468 | -0.0714 | 158.8462
4 | 0.7953 | 0.00505 | -0.071 | 157.4851
4.5 | 0.8449 | 0.0055 | -0.0702 | 153.6182
5 | 0.8951 | 0.00592 | -0.0694 | 151.1993
5.5 | 0.9454 | 0.0063 | -0.0687 | 150.0635
6 | 0.9944 | 0.00669 | -0.0678 | 148.6398
6.5 | 1.0408 | 0.00717 | -0.0664 | 145.1604
7 | 1.0864 | 0.00765 | -0.0648 | 142.0131
7.5 | 1.1307 | 0.00812 | -0.063 | 139.2488
8 | 1.1745 | 0.00856 | -0.0611 | 137.2079
8.5 | 1.2167 | 0.00897 | -0.0589 | 135.641
9 | 1.2473 | 0.00937 | -0.0543 | 133.1163
9.5 | 1.2775 | 0.00989 | -0.0498 | 129.1709
10 | 1.3042 | 0.01055 | -0.0449 | 123.6209
10.5 | 1.328 | 0.01133 | -0.0398 | 117.2109
11 | 1.3527 | 0.01216 | -0.0352 | 111.2418
11.5 | 1.3781 | 0.01309 | -0.0311 | 105.2788
12 | 1.4038 | 0.01414 | -0.0274 | 99.2786
12.5 | 1.4285 | 0.01535 | -0.0239 | 93.0619
13 | 1.45 | 0.01685 | -0.0204 | 86.0534
14 | 1.4942 | 0.02021 | -0.0146 | 73.9337
14.5 | 1.517 | 0.02203 | -0.0122 | 68.8606
15 | 1.5372 | 0.02407 | -0.0098 | 63.8637
15.5 | 1.557 | 0.02624 | -0.0076 | 59.3369
16 | 1.5722 | 0.0288 | -0.0054 | 54.5903
16.5 | 1.6014 | 0.03099 | -0.0054 | 51.6747
17 | 1.6717 | 0.03484 | -0.0159 | 47.9822
17.5 | 1.6721 | 0.03766 | -0.0113 | 44.3999
18 | 1.7016 | 0.04159 | -0.0141 | 40.9137
18.5 | 1.733 | 0.04533 | -0.0168 | 38.2308
19 | 1.7426 | 0.04922 | -0.0159 | 35.4043
19.5 | 1.7517 | 0.05317 | -0.0151 | 32.9453
20 | 1.7624 | 0.05704 | -0.0145 | 30.8976

## 141. Re 18M Mach 0.25 (1)
BIGFOIL.COM POLAR EXPORT
r1082t
RONCZ 1082T VOYAGER TIP OUTER AFT WING |  |  |  | Cl Max: | 1.525 | at alpha= | 11 | deg
JavaFoil+Calcfoil stall+Eppler ext transition |  |  |  | L/D Max: | 155.372 | at alpha= | 7.5 | deg
Re: | 18000000 |  |  | Cd Min: | 0.0052 | at alpha= | -1.5 | deg
Mach: | 0.25 |  |  | Cl=0 at alpha= | -3.3968 | deg
|  |  |  | @ Cl=0.1, Cd= | 0.0053802
|  |  |  | @ Cl=0.4, Cd= | 0.0053446
|  |  |  | @ Cl=0.6, Cd= | 0.0056298
alpha (deg) | Cl | Cd | Cm | Cl/Cd
-16 | -0.254 | 0.09122 | -0.032 | -2.788
-15.5 | -0.308 | 0.08394 | -0.033 | -3.667
-15 | -0.356 | 0.07717 | -0.035 | -4.608
-14.5 | -0.401 | 0.0671 | -0.037 | -5.984
-14 | -0.452 | 0.04932 | -0.041 | -9.16
-13.5 | -0.525 | 0.02083 | -0.048 | -25.177
-13 | -0.56 | 0.01768 | -0.05 | -31.695
-12.5 | -0.59 | 0.01503 | -0.051 | -39.273
-12 | -0.613 | 0.01323 | -0.052 | -46.307
-11.5 | -0.628 | 0.01176 | -0.054 | -53.413
-11 | -0.634 | 0.01083 | -0.055 | -58.547
-10.5 | -0.633 | 0.0101 | -0.056 | -62.68
-10 | -0.623 | 0.00952 | -0.057 | -65.473
-9.5 | -0.606 | 0.00899 | -0.058 | -67.367
-9 | -0.581 | 0.00855 | -0.06 | -67.92
-8.5 | -0.55 | 0.00817 | -0.061 | -67.254
-8 | -0.512 | 0.00673 | -0.062 | -76.158
-7.5 | -0.47 | 0.00711 | -0.063 | -66.059
-7 | -0.422 | 0.0069 | -0.064 | -61.155
-6.5 | -0.37 | 0.00664 | -0.065 | -55.739
-6 | -0.315 | 0.00648 | -0.066 | -48.697
-5.5 | -0.258 | 0.00629 | -0.067 | -41.023
-5 | -0.199 | 0.00613 | -0.068 | -32.452
-4.5 | -0.138 | 0.00599 | -0.069 | -23.044
-4 | -0.076 | 0.00588 | -0.07 | -12.917
-3.5 | -0.013 | 0.00575 | -0.071 | -2.311
-3 | 0.05 | 0.00565 | -0.072 | 8.84
-2.5 | 0.113 | 0.00531 | -0.073 | 21.353
-2 | 0.178 | 0.00526 | -0.074 | 33.722
-1.5 | 0.241 | 0.0052 | -0.075 | 46.42
-1 | 0.305 | 0.00521 | -0.076 | 58.452
-0.5 | 0.368 | 0.00532 | -0.077 | 69.295
0 | 0.433 | 0.00537 | -0.078 | 80.549
0.5 | 0.496 | 0.00545 | -0.079 | 90.987
1 | 0.56 | 0.00556 | -0.08 | 100.716
1.5 | 0.623 | 0.00567 | -0.081 | 109.945
2 | 0.687 | 0.00584 | -0.082 | 117.529
2.5 | 0.75 | 0.00599 | -0.083 | 125.209
3 | 0.81 | 0.00623 | -0.084 | 129.96
3.5 | 0.872 | 0.00647 | -0.085 | 134.875
4 | 0.935 | 0.00675 | -0.086 | 138.444
4.5 | 0.997 | 0.00699 | -0.087 | 142.484
5 | 1.058 | 0.00731 | -0.088 | 144.768
5.5 | 1.118 | 0.00773 | -0.089 | 144.637
6 | 1.178 | 0.00817 | -0.09 | 144.167
6.5 | 1.235 | 0.00862 | -0.091 | 143.378
7 | 1.289 | 0.00916 | -0.092 | 140.782
7.5 | 1.338 | 0.00861 | -0.092 | 155.372
8 | 1.382 | 0.01157 | -0.093 | 119.481
8.5 | 1.423 | 0.01214 | -0.094 | 117.212
9 | 1.459 | 0.01276 | -0.095 | 114.34
9.5 | 1.489 | 0.0134 | -0.095 | 111.113
10 | 1.508 | 0.01418 | -0.096 | 106.317
10.5 | 1.52 | 0.015 | -0.096 | 101.352
11 | 1.525 | 0.01597 | -0.097 | 95.491
11.5 | 1.522 | 0.01704 | -0.097 | 89.305
12 | 1.509 | 0.01821 | -0.098 | 82.89
12.5 | 1.487 | 0.01955 | -0.098 | 76.064
13 | 1.456 | 0.02095 | -0.099 | 69.507
13.5 | 1.416 | 0.02258 | -0.099 | 62.702
14 | 1.366 | 0.02454 | -0.1 | 55.668
14.5 | 1.308 | 0.02663 | -0.1 | 49.115
15 | 1.241 | 0.02917 | -0.1 | 42.554
15.5 | 1.168 | 0.03191 | -0.1 | 36.591
16 | 1.088 | 0.03504 | -0.1 | 31.044

## 142. Re 18M Mach 0.25 (2)
BIGFOIL.COM POLAR EXPORT
r1082t
RONCZ 1082T VOYAGER TIP OUTER AFT WING |  |  |  | Cl Max: | 1.7178 | at alpha= | 20 | deg
XFOIL ncrit=9 |  |  |  | L/D Max: | 170.154 | at alpha= | 2.5 | deg
Re: | 18000000 |  |  | Cd Min: | 0.18631 | at alpha= | -20 | deg
Mach: | 0.25 |  |  | Cl=0 at alpha= | -3.2348 | deg
|  |  |  | @ Cl=0.1, Cd= | 0.0052786
|  |  |  | @ Cl=0.4, Cd= | 0.0041743
|  |  |  | @ Cl=0.6, Cd= | 0.0036666
alpha (deg) | Cl | Cd | Cm | Cl/Cd
-20 | -0.4358 | 0.18631 | -0.0534 | -2.3391
-19 | -0.4458 | 0.16288 | -0.0645 | -2.737
-18.5 | -0.7039 | 0.10637 | -0.0928 | -6.6175
-17.5 | -0.8543 | 0.06863 | -0.1153 | -12.4479
-17 | -1.0018 | 0.0406 | -0.1359 | -24.6749
-16.5 | -0.9978 | 0.0355 | -0.1372 | -28.107
-16 | -1.0749 | 0.02622 | -0.1344 | -40.9954
-15.5 | -1.0453 | 0.02465 | -0.1318 | -42.4057
-15 | -1.0401 | 0.02195 | -0.1273 | -47.385
-14.5 | -1.0385 | 0.01931 | -0.1215 | -53.7804
-14 | -1.0339 | 0.01698 | -0.115 | -60.8893
-13.5 | -1.011 | 0.01563 | -0.1097 | -64.6833
-13 | -1.0051 | 0.01359 | -0.1018 | -73.9588
-12.5 | -0.9774 | 0.01267 | -0.0959 | -77.1429
-12 | -0.9561 | 0.01165 | -0.0887 | -82.0687
-11.5 | -0.9137 | 0.01092 | -0.0851 | -83.6722
-11 | -0.8683 | 0.0102 | -0.082 | -85.1275
-10.5 | -0.8199 | 0.00961 | -0.0795 | -85.3174
-10 | -0.7707 | 0.009 | -0.0771 | -85.6333
-9.5 | -0.7174 | 0.00857 | -0.0756 | -83.7106
-9 | -0.6629 | 0.00822 | -0.0743 | -80.6448
-8.5 | -0.6079 | 0.0079 | -0.0732 | -76.9494
-8 | -0.5515 | 0.00762 | -0.0724 | -72.3753
-7.5 | -0.4949 | 0.00733 | -0.0718 | -67.5171
-6 | -0.3234 | 0.00663 | -0.0706 | -48.7783
-5.5 | -0.2655 | 0.00639 | -0.0704 | -41.5493
-5 | -0.2074 | 0.00617 | -0.0704 | -33.6143
-4.5 | -0.1488 | 0.00599 | -0.0705 | -24.8414
-4 | -0.0899 | 0.00585 | -0.0707 | -15.3675
-3.5 | -0.0313 | 0.0057 | -0.071 | -5.4912
-3 | 0.0277 | 0.00557 | -0.0713 | 4.9731
-2 | 0.1443 | 0.0051 | -0.0718 | 28.2941
-1.5 | 0.2024 | 0.00493 | -0.0721 | 41.0548
-1 | 0.2604 | 0.00472 | -0.0724 | 55.1695
-0.5 | 0.3186 | 0.00445 | -0.0729 | 71.5955
0 | 0.3767 | 0.00423 | -0.0733 | 89.0544
0.5 | 0.4353 | 0.00409 | -0.0738 | 106.4303
1 | 0.4942 | 0.00391 | -0.0744 | 126.3939
1.5 | 0.5523 | 0.00376 | -0.0748 | 146.8883
2 | 0.6085 | 0.00365 | -0.0749 | 166.7123
2.5 | 0.6619 | 0.00389 | -0.0743 | 170.1542
3 | 0.715 | 0.00427 | -0.0737 | 167.4473
3.5 | 0.7681 | 0.00466 | -0.073 | 164.8283
4 | 0.821 | 0.00506 | -0.0724 | 162.253
4.5 | 0.8723 | 0.00551 | -0.0713 | 158.3122
5 | 0.9222 | 0.00599 | -0.0701 | 153.9566
5.5 | 0.9733 | 0.0064 | -0.069 | 152.0781
6 | 1.0229 | 0.00682 | -0.0676 | 149.9853
6.5 | 1.0685 | 0.00735 | -0.0654 | 145.3741
7 | 1.1135 | 0.00785 | -0.0631 | 141.8471
7.5 | 1.1545 | 0.0084 | -0.06 | 137.4405
8 | 1.1884 | 0.00884 | -0.0554 | 134.4344
8.5 | 1.2213 | 0.00932 | -0.0506 | 131.0408
9 | 1.2533 | 0.00988 | -0.0459 | 126.8522
9.5 | 1.2813 | 0.01059 | -0.0407 | 120.9915
10 | 1.3025 | 0.01157 | -0.0348 | 112.5756
10.5 | 1.3235 | 0.01272 | -0.0293 | 104.0487
11 | 1.347 | 0.01397 | -0.0247 | 96.4209
11.5 | 1.3728 | 0.01532 | -0.0208 | 89.6084
12 | 1.3979 | 0.01689 | -0.0173 | 82.7649
12.5 | 1.4218 | 0.01864 | -0.0139 | 76.2768
13 | 1.4445 | 0.0206 | -0.0107 | 70.1214
13.5 | 1.4659 | 0.02277 | -0.0078 | 64.3786
14 | 1.489 | 0.02493 | -0.0052 | 59.7272
15 | 1.5292 | 0.03001 | -0.0005 | 50.9563
15.5 | 1.5469 | 0.03291 | 0.0017 | 47.004
16 | 1.5629 | 0.036 | 0.0037 | 43.4139
16.5 | 1.5881 | 0.03895 | 0.0041 | 40.7728
17 | 1.6535 | 0.04416 | -0.0061 | 37.4434
18 | 1.6779 | 0.0524 | -0.004 | 32.021
18.5 | 1.7055 | 0.05717 | -0.0066 | 29.8321
19 | 1.7144 | 0.06231 | -0.0067 | 27.514
19.5 | 1.7169 | 0.06745 | -0.0059 | 25.4544
20 | 1.7178 | 0.07282 | -0.0053 | 23.5897

## 143. Re 18M Mach 0.50 (1)
BIGFOIL.COM POLAR EXPORT
r1082t
RONCZ 1082T VOYAGER TIP OUTER AFT WING |  |  |  | Cl Max: | 1.454 | at alpha= | 8 | deg
JavaFoil+Calcfoil stall+Eppler ext transition |  |  |  | L/D Max: | 157.621 | at alpha= | 5.5 | deg
Re: | 18000000 |  |  | Cd Min: | 0.00526 | at alpha= | -1 | deg
Mach: | 0.5 |  |  | Cl=0 at alpha= | -3.3944 | deg
|  |  |  | @ Cl=0.1, Cd= | 0.0056807
|  |  |  | @ Cl=0.4, Cd= | 0.0053847
|  |  |  | @ Cl=0.6, Cd= | 0.0057587
alpha (deg) | Cl | Cd | Cm | Cl/Cd
-20 | -0.935 | 0.18143 | -0.027 | -5.154
-19.5 | -0.907 | 0.17319 | -0.027 | -5.239
-19 | -0.88 | 0.15956 | -0.028 | -5.515
-18.5 | -0.853 | 0.14599 | -0.029 | -5.844
-18 | -0.824 | 0.15031 | -0.028 | -5.479
-17.5 | -0.795 | 0.14527 | -0.028 | -5.471
-17 | -0.769 | 0.12752 | -0.03 | -6.031
-16.5 | -0.743 | 0.11723 | -0.031 | -6.335
-16 | -0.712 | 0.11833 | -0.03 | -6.018
-15.5 | -0.685 | 0.10918 | -0.031 | -6.275
-15 | -0.661 | 0.09723 | -0.033 | -6.797
-14.5 | -0.647 | 0.07567 | -0.039 | -8.556
-14 | -0.601 | 0.09416 | -0.032 | -6.38
-13.5 | -0.575 | 0.08484 | -0.034 | -6.779
-13 | -0.557 | 0.06929 | -0.04 | -8.042
-12.5 | -0.597 | 0.02158 | -0.055 | -27.65
-12 | -0.487 | 0.07933 | -0.033 | -6.141
-11.5 | -0.467 | 0.06448 | -0.04 | -7.239
-11 | -0.505 | 0.01703 | -0.059 | -29.67
-10.5 | -0.405 | 0.06369 | -0.037 | -6.352
-10 | -0.444 | 0.01399 | -0.062 | -31.763
-9.5 | -0.418 | 0.01109 | -0.064 | -37.68
-9 | -0.382 | 0.0114 | -0.065 | -33.542
-8.5 | -0.351 | 0.01027 | -0.067 | -34.189
-8 | -0.318 | 0.00942 | -0.068 | -33.79
-7.5 | -0.285 | 0.00877 | -0.07 | -32.479
-7 | -0.251 | 0.00847 | -0.071 | -29.616
-6.5 | -0.356 | 0.00802 | -0.072 | -44.332
-6 | -0.326 | 0.00757 | -0.073 | -43.062
-5.5 | -0.276 | 0.00625 | -0.075 | -44.151
-5 | -0.217 | 0.00661 | -0.076 | -32.795
-4.5 | -0.152 | 0.00635 | -0.077 | -23.95
-4 | -0.084 | 0.00625 | -0.078 | -13.481
-3.5 | -0.015 | 0.00603 | -0.079 | -2.451
-3 | 0.056 | 0.00591 | -0.08 | 9.419
-2.5 | 0.127 | 0.00554 | -0.081 | 22.844
-2 | 0.198 | 0.00542 | -0.082 | 36.609
-1.5 | 0.27 | 0.00532 | -0.084 | 50.708
-1 | 0.341 | 0.00526 | -0.085 | 64.723
-0.5 | 0.412 | 0.00541 | -0.086 | 76.136
0 | 0.484 | 0.00555 | -0.087 | 87.214
0.5 | 0.555 | 0.00567 | -0.088 | 97.856
1 | 0.626 | 0.00581 | -0.089 | 107.778
1.5 | 0.697 | 0.00597 | -0.09 | 116.81
2 | 0.768 | 0.00623 | -0.091 | 123.354
2.5 | 0.839 | 0.00651 | -0.093 | 128.865
3 | 0.904 | 0.0068 | -0.094 | 132.938
3.5 | 0.973 | 0.00718 | -0.095 | 135.489
4 | 1.043 | 0.00758 | -0.096 | 137.473
4.5 | 1.111 | 0.00802 | -0.097 | 138.511
5 | 1.176 | 0.00768 | -0.098 | 153.113
5.5 | 1.239 | 0.00786 | -0.099 | 157.621
6 | 1.301 | 0.01089 | -0.1 | 119.412
6.5 | 1.358 | 0.01179 | -0.101 | 115.113
7 | 1.403 | 0.01263 | -0.101 | 111.101
7.5 | 1.434 | 0.01437 | -0.102 | 99.824
8 | 1.454 | 0.01549 | -0.102 | 93.885
8.5 | 1.446 | 0.0168 | -0.103 | 86.063
9 | 1.381 | 0.0185 | -0.103 | 74.662
9.5 | 0.985 | 0.02068 | -0.104 | 47.609
10 | 0.896 | 0.02203 | -0.104 | 40.672
10.5 | 0.922 | 0.02562 | -0.104 | 35.967
11 | 0.949 | 0.02814 | -0.104 | 33.71
11.5 | 0.978 | 0.02985 | -0.105 | 32.751
12 | 1.007 | 0.03141 | -0.106 | 32.057
12.5 | 1.026 | 0.03754 | -0.105 | 27.323
13 | 1.056 | 0.0384 | -0.105 | 27.494

## 144. Re 18M Mach 0.50 (2)
BIGFOIL.COM POLAR EXPORT
r1082t
RONCZ 1082T VOYAGER TIP OUTER AFT WING |  |  |  | Cl Max: | 1.4467 | at alpha= | 13.5 | deg
XFOIL ncrit=9 |  |  |  | L/D Max: | 209.342 | at alpha= | 2.5 | deg
Re: | 18000000 |  |  | Cd Min: | 0.15668 | at alpha= | 18.5 | deg
Mach: | 0.5 |  |  | Cl=0 at alpha= | -3.2478 | deg
|  |  |  | @ Cl=0.1, Cd= | 0.0056124
|  |  |  | @ Cl=0.4, Cd= | 0.0044147
|  |  |  | @ Cl=0.6, Cd= | 0.0038096
alpha (deg) | Cl | Cd | Cm | Cl/Cd
-12.5 | -0.2243 | 0.09608 | -0.1134 | -2.3345
-12 | -0.242 | 0.08482 | -0.1193 | -2.8531
-11.5 | -0.2515 | 0.0753 | -0.1246 | -3.34
-11 | -0.2651 | 0.06529 | -0.1304 | -4.0603
-10.5 | -0.2859 | 0.05114 | -0.14 | -5.5905
-10 | -0.3268 | 0.0388 | -0.1488 | -8.4227
-9.5 | -0.364 | 0.03147 | -0.1484 | -11.5666
-9 | -0.3995 | 0.02585 | -0.1428 | -15.4545
-8.5 | -0.4419 | 0.02078 | -0.1327 | -21.2656
-8 | -0.4771 | 0.01692 | -0.1187 | -28.1974
-7.5 | -0.4892 | 0.01284 | -0.1065 | -38.0997
-7 | -0.469 | 0.00965 | -0.0974 | -48.601
-6.5 | -0.424 | 0.00813 | -0.0913 | -52.1525
-6 | -0.3643 | 0.00743 | -0.0878 | -49.031
-5.5 | -0.3001 | 0.00701 | -0.0854 | -42.8103
-5 | -0.2358 | 0.00662 | -0.0834 | -35.6193
-4.5 | -0.1693 | 0.00637 | -0.0822 | -26.5777
-4 | -0.102 | 0.00614 | -0.0814 | -16.6124
-3.5 | -0.0341 | 0.00595 | -0.0811 | -5.7311
-3 | 0.0335 | 0.00577 | -0.0809 | 5.8059
-2.5 | 0.101 | 0.00561 | -0.0809 | 18.0036
-2 | 0.1657 | 0.00532 | -0.0805 | 31.1466
-1.5 | 0.2314 | 0.00511 | -0.0805 | 45.2838
-1 | 0.2975 | 0.00486 | -0.0806 | 61.214
0 | 0.4287 | 0.00429 | -0.0811 | 99.9301
1 | 0.5633 | 0.00392 | -0.0821 | 143.699
1.5 | 0.6298 | 0.00372 | -0.0825 | 169.3011
2 | 0.6972 | 0.00354 | -0.0829 | 196.9492
2.5 | 0.7641 | 0.00365 | -0.083 | 209.3425
3 | 0.8231 | 0.00409 | -0.0816 | 201.2469
3.5 | 0.8786 | 0.00465 | -0.0794 | 188.9462
4 | 0.9343 | 0.00518 | -0.0771 | 180.3668
4.5 | 0.9878 | 0.00572 | -0.0743 | 172.6923
5 | 1.035 | 0.00638 | -0.0701 | 162.2257
6 | 1.1081 | 0.00757 | -0.0574 | 146.3804
6.5 | 1.1436 | 0.00821 | -0.0508 | 139.2935
7 | 1.1664 | 0.00917 | -0.0425 | 127.1974
7.5 | 1.1895 | 0.01032 | -0.0348 | 115.2616
8 | 1.2083 | 0.01195 | -0.0273 | 101.113
8.5 | 1.2312 | 0.01383 | -0.0212 | 89.0239
9 | 1.2533 | 0.01611 | -0.0157 | 77.7964
10 | 1.288 | 0.02178 | -0.0054 | 59.1368
10.5 | 1.3079 | 0.02473 | -0.0009 | 52.8872
11 | 1.3323 | 0.02758 | 0.003 | 48.3067
11.5 | 1.3608 | 0.0304 | 0.0065 | 44.7632
12 | 1.3873 | 0.03354 | 0.0099 | 41.3626
12.5 | 1.4121 | 0.03699 | 0.0131 | 38.1752
13 | 1.434 | 0.04082 | 0.0162 | 35.1298
13.5 | 1.4467 | 0.0455 | 0.0192 | 31.7956
14 | 1.4422 | 0.0518 | 0.0219 | 27.8417
14.5 | 1.4064 | 0.06117 | 0.0231 | 22.9917
15 | 1.367 | 0.07177 | 0.0222 | 19.047
15.5 | 1.3414 | 0.08206 | 0.0197 | 16.3466
16 | 1.3265 | 0.09198 | 0.0162 | 14.4216
16.5 | 1.2998 | 0.10384 | 0.0107 | 12.5173
17 | 1.2705 | 0.11668 | 0.0036 | 10.8888
17.5 | 1.2446 | 0.12968 | -0.0043 | 9.5975
18 | 1.2189 | 0.14302 | -0.013 | 8.5226
18.5 | 1.1939 | 0.15668 | -0.0223 | 7.62

## 145. Re 20M Mach 0.00 (1)
BIGFOIL.COM POLAR EXPORT
r1082t
RONCZ 1082T VOYAGER TIP OUTER AFT WING |  |  |  | Cl Max: | 1.574 | at alpha= | 12.5 | deg
JavaFoil+Calcfoil stall+Eppler ext transition |  |  |  | L/D Max: | 158.607 | at alpha= | 9 | deg
Re: | 20000000 |  |  | Cd Min: | 0.00518 | at alpha= | -2 | deg
Mach: | 0 |  |  | Cl=0 at alpha= | -3.3934 | deg
|  |  |  | @ Cl=0.1, Cd= | 0.0053419
|  |  |  | @ Cl=0.4, Cd= | 0.0054147
|  |  |  | @ Cl=0.6, Cd= | 0.0057029
alpha (deg) | Cl | Cd | Cm | Cl/Cd
-18.5 | -0.563 | 0.1058 | -0.029 | -5.317
-18 | -0.582 | 0.09308 | -0.031 | -6.258
-17.5 | -0.598 | 0.08712 | -0.032 | -6.863
-17 | -0.622 | 0.07083 | -0.034 | -8.78
-16.5 | -0.65 | 0.05316 | -0.037 | -12.224
-16 | -0.678 | 0.03868 | -0.04 | -17.526
-15.5 | -0.716 | 0.02273 | -0.043 | -31.517
-15 | -0.728 | 0.02045 | -0.044 | -35.603
-14.5 | -0.741 | 0.01717 | -0.046 | -43.134
-14 | -0.747 | 0.01577 | -0.047 | -47.336
-13.5 | -0.751 | 0.01415 | -0.048 | -53.078
-13 | -0.751 | 0.01283 | -0.049 | -58.575
-12.5 | -0.749 | 0.01156 | -0.05 | -64.795
-12 | -0.741 | 0.01076 | -0.052 | -68.814
-11.5 | -0.728 | 0.01018 | -0.053 | -71.453
-11 | -0.711 | 0.00953 | -0.054 | -74.608
-10.5 | -0.689 | 0.00904 | -0.055 | -76.189
-10 | -0.662 | 0.00865 | -0.056 | -76.591
-9.5 | -0.631 | 0.00825 | -0.057 | -76.491
-9 | -0.596 | 0.00685 | -0.058 | -86.956
-8.5 | -0.556 | 0.0073 | -0.059 | -76.196
-8 | -0.513 | 0.00702 | -0.06 | -73.065
-7.5 | -0.465 | 0.00673 | -0.061 | -69.205
-7 | -0.415 | 0.00663 | -0.062 | -62.669
-6.5 | -0.363 | 0.00637 | -0.063 | -56.96
-6 | -0.308 | 0.00625 | -0.064 | -49.273
-5.5 | -0.251 | 0.00613 | -0.065 | -40.985
-5 | -0.193 | 0.00595 | -0.066 | -32.491
-4.5 | -0.134 | 0.00583 | -0.067 | -22.972
-4 | -0.074 | 0.00575 | -0.068 | -12.829
-3.5 | -0.013 | 0.00567 | -0.069 | -2.271
-3 | 0.048 | 0.00556 | -0.07 | 8.696
-2.5 | 0.11 | 0.0053 | -0.07 | 20.735
-2 | 0.172 | 0.00518 | -0.071 | 33.18
-1.5 | 0.234 | 0.00526 | -0.072 | 44.404
-1 | 0.295 | 0.00534 | -0.073 | 55.27
-0.5 | 0.357 | 0.00538 | -0.074 | 66.341
0 | 0.419 | 0.00543 | -0.075 | 77.091
0.5 | 0.481 | 0.00552 | -0.076 | 87.057
1 | 0.542 | 0.0056 | -0.077 | 96.877
1.5 | 0.604 | 0.00571 | -0.078 | 105.64
2 | 0.665 | 0.00584 | -0.079 | 113.866
2.5 | 0.727 | 0.006 | -0.08 | 121.021
3 | 0.784 | 0.00619 | -0.081 | 126.76
3.5 | 0.845 | 0.00637 | -0.082 | 132.644
4 | 0.906 | 0.00663 | -0.083 | 136.595
4.5 | 0.966 | 0.00687 | -0.084 | 140.522
5 | 1.025 | 0.00711 | -0.085 | 144.154
5.5 | 1.084 | 0.0074 | -0.086 | 146.389
6 | 1.142 | 0.00774 | -0.087 | 147.613
6.5 | 1.198 | 0.00811 | -0.088 | 147.781
7 | 1.252 | 0.00855 | -0.089 | 146.442
7.5 | 1.303 | 0.00896 | -0.09 | 145.486
8 | 1.352 | 0.00938 | -0.09 | 144.151
8.5 | 1.394 | 0.00915 | -0.091 | 152.346
9 | 1.434 | 0.00904 | -0.092 | 158.607
9.5 | 1.47 | 0.01216 | -0.093 | 120.826
10 | 1.501 | 0.01272 | -0.093 | 118.072
10.5 | 1.529 | 0.0133 | -0.094 | 114.92
11 | 1.548 | 0.01404 | -0.095 | 110.235
11.5 | 1.561 | 0.01478 | -0.095 | 105.619
12 | 1.57 | 0.01561 | -0.096 | 100.564
12.5 | 1.574 | 0.01655 | -0.096 | 95.077
13 | 1.572 | 0.01752 | -0.097 | 89.715
13.5 | 1.564 | 0.01869 | -0.097 | 83.713
14 | 1.552 | 0.01999 | -0.098 | 77.635
14.5 | 1.536 | 0.02131 | -0.098 | 72.052
15 | 1.515 | 0.02286 | -0.098 | 66.256
15.5 | 1.49 | 0.0245 | -0.099 | 60.798
16 | 1.461 | 0.02633 | -0.099 | 55.495
16.5 | 1.429 | 0.02848 | -0.099 | 50.165
17 | 1.394 | 0.03071 | -0.1 | 45.403
17.5 | 1.356 | 0.0331 | -0.1 | 40.974

## 146. Re 20M Mach 0.00 (2)
BIGFOIL.COM POLAR EXPORT
r1082t
RONCZ 1082T VOYAGER TIP OUTER AFT WING |  |  |  | Cl Max: | 1.783 | at alpha= | 20 | deg
XFOIL ncrit=9 |  |  |  | L/D Max: | 156.419 | at alpha= | 3.5 | deg
Re: | 20000000 |  |  | Cd Min: | 0.05312 | at alpha= | 20 | deg
Mach: | 0 |  |  | Cl=0 at alpha= | -3.235 | deg
|  |  |  | @ Cl=0.1, Cd= | 0.0051352
|  |  |  | @ Cl=0.4, Cd= | 0.0041313
|  |  |  | @ Cl=0.6, Cd= | 0.0040019
alpha (deg) | Cl | Cd | Cm | Cl/Cd
-20 | -1.5348 | 0.0257 | -0.0914 | -59.7198
-19.5 | -1.4907 | 0.02427 | -0.0931 | -61.4215
-19 | -1.493 | 0.02219 | -0.0871 | -67.2826
-18.5 | -1.3382 | 0.01943 | -0.113 | -68.8729
-18 | -1.3226 | 0.01785 | -0.1094 | -74.0952
-17.5 | -1.2865 | 0.01738 | -0.1076 | -74.0219
-17 | -1.2694 | 0.01597 | -0.1034 | -79.4865
-16.5 | -1.2409 | 0.01517 | -0.1004 | -81.7996
-16 | -1.2185 | 0.01409 | -0.0962 | -86.4798
-15.5 | -1.1866 | 0.01348 | -0.0932 | -88.0267
-15 | -1.1552 | 0.01287 | -0.0898 | -89.7591
-14.5 | -1.1255 | 0.01222 | -0.086 | -92.1031
-14 | -1.0976 | 0.01161 | -0.0814 | -94.5392
-13.5 | -1.0657 | 0.01122 | -0.0774 | -94.9822
-13 | -1.0245 | 0.0107 | -0.0752 | -95.7477
-12.5 | -0.9799 | 0.01031 | -0.0736 | -95.0436
-12 | -0.9345 | 0.00986 | -0.0721 | -94.7769
-11 | -0.8397 | 0.00902 | -0.0697 | -93.0931
-10.5 | -0.7918 | 0.00858 | -0.0685 | -92.2844
-10 | -0.7416 | 0.00823 | -0.0678 | -90.1094
-9.5 | -0.6894 | 0.00794 | -0.0674 | -86.8262
-9 | -0.6367 | 0.00769 | -0.0671 | -82.7958
-8.5 | -0.5838 | 0.00744 | -0.0668 | -78.4677
-8 | -0.5298 | 0.00722 | -0.0668 | -73.3795
-7.5 | -0.4756 | 0.00698 | -0.0667 | -68.1375
-6 | -0.3111 | 0.00638 | -0.0669 | -48.7618
-5.5 | -0.2555 | 0.00617 | -0.0671 | -41.41
-5 | -0.1996 | 0.00597 | -0.0673 | -33.4338
-4.5 | -0.1431 | 0.00582 | -0.0677 | -24.5876
-4 | -0.0865 | 0.00569 | -0.0681 | -15.2021
-3.5 | -0.0301 | 0.00555 | -0.0685 | -5.4234
-3 | 0.0267 | 0.00542 | -0.0689 | 4.9262
-2.5 | 0.0829 | 0.00519 | -0.0693 | 15.973
-2 | 0.1391 | 0.00501 | -0.0696 | 27.7645
-1.5 | 0.1951 | 0.00485 | -0.07 | 40.2268
-1 | 0.2517 | 0.00464 | -0.0704 | 54.2457
-0.5 | 0.3078 | 0.00442 | -0.0709 | 69.638
0 | 0.3636 | 0.00424 | -0.0713 | 85.7547
0.5 | 0.4205 | 0.00407 | -0.0719 | 103.317
1.5 | 0.5321 | 0.00389 | -0.0727 | 136.7866
2 | 0.5837 | 0.00396 | -0.0723 | 147.399
2.5 | 0.6343 | 0.00409 | -0.0717 | 155.0856
3 | 0.6857 | 0.00441 | -0.0713 | 155.4875
3.5 | 0.7383 | 0.00472 | -0.0711 | 156.4195
4 | 0.7898 | 0.00509 | -0.0706 | 155.167
4.5 | 0.8397 | 0.00552 | -0.0699 | 152.1196
5.5 | 0.941 | 0.00624 | -0.0688 | 150.8013
6 | 0.99 | 0.00664 | -0.068 | 149.0964
6.5 | 1.0374 | 0.00706 | -0.0669 | 146.9405
7.5 | 1.1282 | 0.00798 | -0.0639 | 141.3784
8 | 1.1729 | 0.00839 | -0.0623 | 139.7974
8.5 | 1.216 | 0.0088 | -0.0604 | 138.1818
9 | 1.2504 | 0.00921 | -0.0568 | 135.7655
9.5 | 1.2794 | 0.00969 | -0.052 | 132.033
10 | 1.3066 | 0.0103 | -0.0472 | 126.8544
10.5 | 1.3341 | 0.01096 | -0.0428 | 121.7245
11 | 1.3601 | 0.01169 | -0.0384 | 116.3473
11.5 | 1.3867 | 0.01249 | -0.0343 | 111.0248
12 | 1.4127 | 0.01341 | -0.0306 | 105.3468
12.5 | 1.4376 | 0.0145 | -0.027 | 99.1448
13 | 1.4594 | 0.01583 | -0.0234 | 92.192
13.5 | 1.4826 | 0.01727 | -0.0203 | 85.8483
14 | 1.5046 | 0.01888 | -0.0174 | 79.6928
14.5 | 1.5281 | 0.02051 | -0.015 | 74.5051
15 | 1.5483 | 0.02244 | -0.0125 | 68.9973
15.5 | 1.5681 | 0.0245 | -0.0103 | 64.0041
16 | 1.5841 | 0.02687 | -0.008 | 58.9542
16.5 | 1.6046 | 0.02897 | -0.0062 | 55.3883
17 | 1.6455 | 0.03205 | -0.0102 | 51.3417
17.5 | 1.6723 | 0.03488 | -0.0109 | 47.9444
18 | 1.7012 | 0.03852 | -0.0134 | 44.1641
19 | 1.7613 | 0.04575 | -0.0185 | 38.4984
19.5 | 1.7721 | 0.04941 | -0.0178 | 35.8652
20 | 1.783 | 0.05312 | -0.0171 | 33.5655

## 147. Re 20M Mach 0.10 (1)
BIGFOIL.COM POLAR EXPORT
r1082t
RONCZ 1082T VOYAGER TIP OUTER AFT WING |  |  |  | Cl Max: | 1.565 | at alpha= | 12.5 | deg
JavaFoil+Calcfoil stall+Eppler ext transition |  |  |  | L/D Max: | 151.493 | at alpha= | 8.5 | deg
Re: | 20000000 |  |  | Cd Min: | 0.00517 | at alpha= | -2 | deg
Mach: | 0.1 |  |  | Cl=0 at alpha= | -3.3952 | deg
|  |  |  | @ Cl=0.1, Cd= | 0.005371
|  |  |  | @ Cl=0.4, Cd= | 0.0054167
|  |  |  | @ Cl=0.6, Cd= | 0.0057065
alpha (deg) | Cl | Cd | Cm | Cl/Cd
-18 | -0.531 | 0.10078 | -0.03 | -5.264
-17.5 | -0.55 | 0.09167 | -0.031 | -6.004
-17 | -0.571 | 0.08121 | -0.033 | -7.035
-16.5 | -0.601 | 0.0615 | -0.036 | -9.778
-16 | -0.625 | 0.05066 | -0.038 | -12.336
-15.5 | -0.661 | 0.03297 | -0.042 | -20.048
-15 | -0.692 | 0.02235 | -0.044 | -30.963
-14.5 | -0.708 | 0.01897 | -0.046 | -37.313
-14 | -0.72 | 0.0166 | -0.047 | -43.35
-13.5 | -0.728 | 0.01474 | -0.048 | -49.365
-13 | -0.732 | 0.01326 | -0.049 | -55.153
-12.5 | -0.732 | 0.0119 | -0.051 | -61.553
-12 | -0.727 | 0.01098 | -0.052 | -66.252
-11.5 | -0.717 | 0.01035 | -0.053 | -69.302
-11 | -0.703 | 0.0097 | -0.054 | -72.508
-10.5 | -0.683 | 0.00917 | -0.055 | -74.47
-10 | -0.658 | 0.00873 | -0.056 | -75.435
-9.5 | -0.629 | 0.00834 | -0.057 | -75.395
-9 | -0.595 | 0.00691 | -0.058 | -86.095
-8.5 | -0.556 | 0.0073 | -0.059 | -76.226
-8 | -0.513 | 0.00699 | -0.06 | -73.364
-7.5 | -0.466 | 0.00683 | -0.061 | -68.245
-7 | -0.417 | 0.00661 | -0.062 | -63.054
-6.5 | -0.364 | 0.00645 | -0.063 | -56.444
-6 | -0.309 | 0.00625 | -0.064 | -49.493
-5.5 | -0.252 | 0.0061 | -0.065 | -41.358
-5 | -0.194 | 0.00599 | -0.066 | -32.402
-4.5 | -0.135 | 0.00587 | -0.067 | -22.917
-4 | -0.074 | 0.00578 | -0.068 | -12.811
-3.5 | -0.013 | 0.00566 | -0.069 | -2.286
-3 | 0.049 | 0.00558 | -0.07 | 8.716
-2.5 | 0.11 | 0.00533 | -0.071 | 20.733
-2 | 0.173 | 0.00517 | -0.072 | 33.396
-1.5 | 0.235 | 0.00525 | -0.073 | 44.683
-1 | 0.297 | 0.00534 | -0.074 | 55.507
-0.5 | 0.358 | 0.00539 | -0.075 | 66.548
0 | 0.421 | 0.00543 | -0.076 | 77.522
0.5 | 0.483 | 0.00553 | -0.077 | 87.406
1 | 0.545 | 0.0056 | -0.078 | 97.238
1.5 | 0.607 | 0.00572 | -0.079 | 106.007
2 | 0.668 | 0.00585 | -0.08 | 114.208
2.5 | 0.73 | 0.00602 | -0.081 | 121.352
3 | 0.788 | 0.0062 | -0.082 | 127.071
3.5 | 0.849 | 0.0064 | -0.082 | 132.721
4 | 0.91 | 0.00666 | -0.083 | 136.72
4.5 | 0.97 | 0.00692 | -0.084 | 140.232
5 | 1.03 | 0.00714 | -0.085 | 144.259
5.5 | 1.089 | 0.00745 | -0.086 | 146.293
6 | 1.148 | 0.0078 | -0.087 | 147.105
6.5 | 1.204 | 0.00819 | -0.088 | 146.981
7 | 1.258 | 0.00862 | -0.089 | 145.98
7.5 | 1.309 | 0.00902 | -0.09 | 145.188
8 | 1.358 | 0.00946 | -0.091 | 143.532
8.5 | 1.399 | 0.00923 | -0.092 | 151.493
9 | 1.438 | 0.01175 | -0.092 | 122.406
9.5 | 1.473 | 0.01229 | -0.093 | 119.846
10 | 1.504 | 0.01288 | -0.094 | 116.79
10.5 | 1.53 | 0.01352 | -0.095 | 113.135
11 | 1.546 | 0.01426 | -0.095 | 108.417
11.5 | 1.558 | 0.01503 | -0.096 | 103.67
12 | 1.564 | 0.0159 | -0.096 | 98.362
12.5 | 1.565 | 0.01688 | -0.097 | 92.731
13 | 1.56 | 0.01795 | -0.097 | 86.921
13.5 | 1.549 | 0.01915 | -0.098 | 80.868
14 | 1.532 | 0.0205 | -0.098 | 74.736
14.5 | 1.512 | 0.02187 | -0.098 | 69.158
15 | 1.486 | 0.02355 | -0.099 | 63.117
15.5 | 1.456 | 0.02529 | -0.099 | 57.581
16 | 1.422 | 0.02724 | -0.099 | 52.226
16.5 | 1.385 | 0.02954 | -0.1 | 46.888
17 | 1.345 | 0.03194 | -0.1 | 42.115
17.5 | 1.302 | 0.03465 | -0.1 | 37.564

## 148. Re 20M Mach 0.10 (2)
BIGFOIL.COM POLAR EXPORT
r1082t
RONCZ 1082T VOYAGER TIP OUTER AFT WING |  |  |  | Cl Max: | 1.7767 | at alpha= | 20 | deg
XFOIL ncrit=9 |  |  |  | L/D Max: | 156.998 | at alpha= | 3.5 | deg
Re: | 20000000 |  |  | Cd Min: | 0.05588 | at alpha= | 20 | deg
Mach: | 0.1 |  |  | Cl=0 at alpha= | -3.2351 | deg
|  |  |  | @ Cl=0.1, Cd= | 0.0051471
|  |  |  | @ Cl=0.4, Cd= | 0.0041382
|  |  |  | @ Cl=0.6, Cd= | 0.0039969
alpha (deg) | Cl | Cd | Cm | Cl/Cd
-20 | -1.5075 | 0.0296 | -0.0972 | -50.9291
-19.5 | -1.458 | 0.02823 | -0.0993 | -51.6472
-19 | -1.4712 | 0.02526 | -0.0931 | -58.2423
-18.5 | -1.3275 | 0.02127 | -0.1185 | -62.4118
-17.5 | -1.275 | 0.01884 | -0.1135 | -67.6752
-17 | -1.2638 | 0.01703 | -0.1089 | -74.2102
-16.5 | -1.2357 | 0.01611 | -0.1057 | -76.7039
-16 | -1.2172 | 0.01477 | -0.101 | -82.4103
-15.5 | -1.1848 | 0.01411 | -0.0979 | -83.9688
-15 | -1.1537 | 0.01342 | -0.0944 | -85.9687
-14.5 | -1.1242 | 0.01268 | -0.0904 | -88.6593
-14 | -1.0958 | 0.01197 | -0.0859 | -91.5455
-13.5 | -1.0673 | 0.0115 | -0.081 | -92.8087
-13 | -1.0293 | 0.01096 | -0.0779 | -93.9142
-12.5 | -0.9848 | 0.01054 | -0.076 | -93.4345
-12 | -0.9398 | 0.01004 | -0.0742 | -93.6056
-11 | -0.8447 | 0.00917 | -0.0714 | -92.1156
-10.5 | -0.796 | 0.00875 | -0.0702 | -90.9714
-10 | -0.7466 | 0.0083 | -0.0691 | -89.9518
-9.5 | -0.6942 | 0.008 | -0.0685 | -86.775
-9 | -0.6411 | 0.00774 | -0.0681 | -82.8295
-8.5 | -0.5878 | 0.00748 | -0.0677 | -78.5829
-8 | -0.5334 | 0.00725 | -0.0676 | -73.5724
-7.5 | -0.4788 | 0.00701 | -0.0674 | -68.3024
-7 | -0.4239 | 0.00679 | -0.0674 | -62.43
-6 | -0.3131 | 0.0064 | -0.0674 | -48.9219
-5.5 | -0.2571 | 0.00619 | -0.0676 | -41.5347
-5 | -0.2008 | 0.00598 | -0.0678 | -33.5786
-4.5 | -0.144 | 0.00583 | -0.0682 | -24.6998
-4 | -0.0871 | 0.0057 | -0.0685 | -15.2807
-3.5 | -0.0303 | 0.00556 | -0.0689 | -5.4496
-3 | 0.0269 | 0.00543 | -0.0693 | 4.954
-2.5 | 0.0834 | 0.0052 | -0.0696 | 16.0385
-2 | 0.1399 | 0.00502 | -0.07 | 27.8685
-1.5 | 0.1963 | 0.00485 | -0.0703 | 40.4742
-1 | 0.2532 | 0.00464 | -0.0708 | 54.569
-0.5 | 0.3097 | 0.00442 | -0.0712 | 70.0679
0 | 0.3657 | 0.00424 | -0.0716 | 86.25
0.5 | 0.423 | 0.00407 | -0.0722 | 103.9312
1.5 | 0.5353 | 0.00389 | -0.073 | 137.6093
2 | 0.5873 | 0.00394 | -0.0726 | 149.0609
3 | 0.69 | 0.0044 | -0.0716 | 156.8182
3.5 | 0.7426 | 0.00473 | -0.0713 | 156.9979
4 | 0.7944 | 0.0051 | -0.0709 | 155.7647
4.5 | 0.8444 | 0.00553 | -0.0701 | 152.6944
5 | 0.8955 | 0.00589 | -0.0695 | 152.0374
5.5 | 0.9461 | 0.00626 | -0.0689 | 151.1342
6 | 0.9952 | 0.00666 | -0.068 | 149.4294
6.5 | 1.0427 | 0.00709 | -0.0668 | 147.0663
7 | 1.0887 | 0.00755 | -0.0653 | 144.1987
7.5 | 1.1332 | 0.00802 | -0.0635 | 141.2968
8 | 1.1775 | 0.00845 | -0.0617 | 139.3491
8.5 | 1.2201 | 0.00886 | -0.0596 | 137.7088
9 | 1.2513 | 0.00928 | -0.0551 | 134.8384
9.5 | 1.2811 | 0.00979 | -0.0505 | 130.858
10 | 1.3077 | 0.01044 | -0.0455 | 125.2586
10.5 | 1.3336 | 0.01115 | -0.0407 | 119.6054
11 | 1.3598 | 0.01193 | -0.0363 | 113.9816
11.5 | 1.386 | 0.01279 | -0.0322 | 108.3659
12 | 1.4116 | 0.0138 | -0.0284 | 102.2899
12.5 | 1.4364 | 0.01498 | -0.0249 | 95.8879
13 | 1.4585 | 0.0164 | -0.0213 | 88.9329
13.5 | 1.4812 | 0.01796 | -0.0182 | 82.4722
14 | 1.5038 | 0.01964 | -0.0155 | 76.5682
14.5 | 1.5268 | 0.0214 | -0.013 | 71.3458
15 | 1.5473 | 0.0234 | -0.0106 | 66.1239
16 | 1.5817 | 0.02813 | -0.006 | 56.2282
16.5 | 1.6027 | 0.0303 | -0.0042 | 52.8944
17 | 1.6446 | 0.03351 | -0.0085 | 49.0779
17.5 | 1.6707 | 0.0365 | -0.0091 | 45.7726
18 | 1.6996 | 0.04022 | -0.0114 | 42.2576
18.5 | 1.7325 | 0.0438 | -0.0143 | 39.5548
19 | 1.7582 | 0.04791 | -0.0167 | 36.698
19.5 | 1.7678 | 0.05184 | -0.0159 | 34.1011
20 | 1.7767 | 0.05588 | -0.0153 | 31.7949

## 149. Re 20M Mach 0.25 (1)
BIGFOIL.COM POLAR EXPORT
r1082t
RONCZ 1082T VOYAGER TIP OUTER AFT WING |  |  |  | Cl Max: | 1.527 | at alpha= | 11 | deg
JavaFoil+Calcfoil stall+Eppler ext transition |  |  |  | L/D Max: | 148.348 | at alpha= | 8 | deg
Re: | 20000000 |  |  | Cd Min: | 0.00525 | at alpha= | -2 | deg
Mach: | 0.25 |  |  | Cl=0 at alpha= | -3.3968 | deg
|  |  |  | @ Cl=0.1, Cd= | 0.0053995
|  |  |  | @ Cl=0.4, Cd= | 0.0054448
|  |  |  | @ Cl=0.6, Cd= | 0.0057462
alpha (deg) | Cl | Cd | Cm | Cl/Cd
-16 | -0.255 | 0.08907 | -0.032 | -2.862
-15.5 | -0.309 | 0.08134 | -0.034 | -3.797
-15 | -0.357 | 0.0752 | -0.035 | -4.742
-14.5 | -0.403 | 0.065 | -0.037 | -6.198
-14 | -0.456 | 0.04522 | -0.042 | -10.078
-13.5 | -0.527 | 0.01963 | -0.048 | -26.827
-13 | -0.562 | 0.01691 | -0.05 | -33.221
-12.5 | -0.592 | 0.01454 | -0.051 | -40.69
-12 | -0.614 | 0.01284 | -0.052 | -47.781
-11.5 | -0.629 | 0.01148 | -0.054 | -54.798
-11 | -0.635 | 0.01059 | -0.055 | -59.993
-10.5 | -0.633 | 0.00992 | -0.056 | -63.835
-10 | -0.624 | 0.00931 | -0.057 | -66.959
-9.5 | -0.606 | 0.00882 | -0.059 | -68.705
-9 | -0.581 | 0.00842 | -0.06 | -69.081
-8.5 | -0.55 | 0.00802 | -0.061 | -68.547
-8 | -0.513 | 0.00662 | -0.062 | -77.475
-7.5 | -0.47 | 0.007 | -0.063 | -67.065
-7 | -0.422 | 0.00679 | -0.064 | -62.117
-6.5 | -0.37 | 0.00655 | -0.065 | -56.5
-6 | -0.315 | 0.00638 | -0.066 | -49.397
-5.5 | -0.258 | 0.00615 | -0.067 | -41.964
-5 | -0.199 | 0.00605 | -0.068 | -32.884
-4.5 | -0.138 | 0.00591 | -0.069 | -23.349
-4 | -0.076 | 0.0058 | -0.07 | -13.094
-3.5 | -0.013 | 0.00569 | -0.071 | -2.333
-3 | 0.05 | 0.00559 | -0.072 | 8.93
-2.5 | 0.113 | 0.00535 | -0.073 | 21.193
-2 | 0.178 | 0.00525 | -0.074 | 33.82
-1.5 | 0.241 | 0.00531 | -0.075 | 45.447
-1 | 0.305 | 0.00539 | -0.076 | 56.554
-0.5 | 0.368 | 0.00543 | -0.077 | 67.83
0 | 0.433 | 0.00546 | -0.078 | 79.292
0.5 | 0.496 | 0.00557 | -0.079 | 89.149
1 | 0.56 | 0.00567 | -0.08 | 98.827
1.5 | 0.623 | 0.00579 | -0.081 | 107.616
2 | 0.687 | 0.00592 | -0.082 | 116.067
2.5 | 0.75 | 0.00609 | -0.083 | 123.163
3 | 0.81 | 0.0063 | -0.084 | 128.468
3.5 | 0.872 | 0.00653 | -0.085 | 133.627
4 | 0.935 | 0.0068 | -0.086 | 137.423
4.5 | 0.997 | 0.0071 | -0.087 | 140.35
5 | 1.058 | 0.00736 | -0.088 | 143.773
5.5 | 1.118 | 0.0077 | -0.089 | 145.185
6 | 1.178 | 0.00809 | -0.09 | 145.622
6.5 | 1.235 | 0.00854 | -0.091 | 144.736
7 | 1.289 | 0.00903 | -0.092 | 142.779
7.5 | 1.34 | 0.00951 | -0.092 | 140.992
8 | 1.383 | 0.00932 | -0.093 | 148.348
8.5 | 1.424 | 0.01193 | -0.094 | 119.328
9 | 1.46 | 0.01253 | -0.095 | 116.444
9.5 | 1.49 | 0.01315 | -0.095 | 113.241
10 | 1.51 | 0.01391 | -0.096 | 108.534
10.5 | 1.522 | 0.01472 | -0.097 | 103.447
11 | 1.527 | 0.01563 | -0.097 | 97.736
11.5 | 1.524 | 0.01666 | -0.098 | 91.48
12 | 1.512 | 0.01776 | -0.098 | 85.127
12.5 | 1.489 | 0.01909 | -0.099 | 77.983
13 | 1.458 | 0.02047 | -0.099 | 71.217
13.5 | 1.418 | 0.02204 | -0.099 | 64.335
14 | 1.368 | 0.02392 | -0.1 | 57.185
14.5 | 1.31 | 0.02596 | -0.1 | 50.446
15 | 1.243 | 0.02845 | -0.1 | 43.684
15.5 | 1.169 | 0.03112 | -0.1 | 37.582
16 | 1.089 | 0.03416 | -0.101 | 31.891

## 150. Re 20M Mach 0.25 (2)
BIGFOIL.COM POLAR EXPORT
r1082t
RONCZ 1082T VOYAGER TIP OUTER AFT WING |  |  |  | Cl Max: | 1.7007 | at alpha= | 17.5 | deg
XFOIL ncrit=9 |  |  |  | L/D Max: | 164.179 | at alpha= | 2.5 | deg
Re: | 20000000 |  |  | Cd Min: | 0.08657 | at alpha= | -18.5 | deg
Mach: | 0.25 |  |  | Cl=0 at alpha= | -3.237 | deg
|  |  |  | @ Cl=0.1, Cd= | 0.0052041
|  |  |  | @ Cl=0.4, Cd= | 0.0042659
|  |  |  | @ Cl=0.6, Cd= | 0.0038429
alpha (deg) | Cl | Cd | Cm | Cl/Cd
-18.5 | -0.843 | 0.08657 | -0.1045 | -9.7378
-18 | -1.0441 | 0.05044 | -0.1295 | -20.6998
-17.5 | -0.9309 | 0.05639 | -0.1253 | -16.5082
-17 | -1.0436 | 0.0365 | -0.1382 | -28.5918
-16.5 | -1.037 | 0.03231 | -0.138 | -32.0953
-16 | -1.1043 | 0.02444 | -0.1334 | -45.1841
-15.5 | -1.0744 | 0.023 | -0.1304 | -46.713
-15 | -1.0647 | 0.02063 | -0.1257 | -51.6093
-14.5 | -1.0603 | 0.01823 | -0.1197 | -58.1624
-14 | -1.0522 | 0.01615 | -0.1132 | -65.1517
-13.5 | -1.0271 | 0.0149 | -0.1079 | -68.9329
-13 | -1.0107 | 0.01339 | -0.1011 | -75.4817
-12.5 | -0.9768 | 0.01272 | -0.096 | -76.7925
-12 | -0.956 | 0.01171 | -0.0887 | -81.6396
-11.5 | -0.9143 | 0.01089 | -0.085 | -83.9578
-11 | -0.8699 | 0.01012 | -0.0818 | -85.9585
-10.5 | -0.8217 | 0.00951 | -0.0792 | -86.4038
-10 | -0.7727 | 0.00884 | -0.0769 | -87.4095
-9.5 | -0.7197 | 0.0084 | -0.0752 | -85.6786
-9 | -0.6652 | 0.00806 | -0.074 | -82.531
-8.5 | -0.6097 | 0.00774 | -0.0729 | -78.7726
-8 | -0.5529 | 0.00746 | -0.0722 | -74.1153
-7.5 | -0.4962 | 0.00719 | -0.0716 | -69.0125
-7 | -0.4392 | 0.00695 | -0.0711 | -63.1942
-6.5 | -0.3817 | 0.00673 | -0.0708 | -56.7162
-6 | -0.3237 | 0.00652 | -0.0706 | -49.6472
-5.5 | -0.2657 | 0.00628 | -0.0705 | -42.3089
-5 | -0.2075 | 0.00607 | -0.0704 | -34.1845
-4.5 | -0.149 | 0.00589 | -0.0705 | -25.2971
-4 | -0.0902 | 0.00576 | -0.0708 | -15.6597
-3.5 | -0.0313 | 0.00561 | -0.071 | -5.5793
-3 | 0.0282 | 0.00547 | -0.0714 | 5.1554
-2.5 | 0.0867 | 0.00525 | -0.0717 | 16.5143
-2 | 0.1446 | 0.00505 | -0.0719 | 28.6337
-1.5 | 0.2028 | 0.00488 | -0.0722 | 41.5574
1 | 0.495 | 0.00397 | -0.0745 | 124.6851
1.5 | 0.5528 | 0.00386 | -0.0749 | 143.2124
2 | 0.608 | 0.00384 | -0.0747 | 158.3333
2.5 | 0.66 | 0.00402 | -0.074 | 164.1791
3 | 0.7128 | 0.00438 | -0.0733 | 162.7397
3.5 | 0.7666 | 0.00473 | -0.0728 | 162.0719
4 | 0.8203 | 0.00509 | -0.0723 | 161.1591
4.5 | 0.8714 | 0.00555 | -0.0712 | 157.009
5 | 0.922 | 0.00599 | -0.07 | 153.9232
5.5 | 0.9735 | 0.00639 | -0.069 | 152.3474
6 | 1.0233 | 0.0068 | -0.0677 | 150.4853
6.5 | 1.0707 | 0.00726 | -0.0658 | 147.4793
7 | 1.116 | 0.00776 | -0.0636 | 143.8144
7.5 | 1.1581 | 0.00829 | -0.0607 | 139.6984
8 | 1.1931 | 0.00873 | -0.0563 | 136.6667
8.5 | 1.2258 | 0.0092 | -0.0514 | 133.2391
9 | 1.257 | 0.00977 | -0.0465 | 128.6592
9.5 | 1.2869 | 0.01042 | -0.0416 | 123.5029
10 | 1.3079 | 0.01138 | -0.0356 | 114.9297
10.5 | 1.331 | 0.01244 | -0.0303 | 106.9936
11 | 1.3551 | 0.01363 | -0.0257 | 99.4204
11.5 | 1.3815 | 0.01491 | -0.0218 | 92.6559
12 | 1.4061 | 0.01644 | -0.0181 | 85.5292
12.5 | 1.4302 | 0.01817 | -0.0146 | 78.7122
13 | 1.4527 | 0.0201 | -0.0114 | 72.2736
13.5 | 1.4768 | 0.02207 | -0.0086 | 66.9144
14 | 1.4988 | 0.02429 | -0.0059 | 61.7044
14.5 | 1.5195 | 0.02669 | -0.0033 | 56.9314
15 | 1.5399 | 0.02922 | -0.001 | 52.7002
16 | 1.5721 | 0.03532 | 0.0033 | 44.5102
16.5 | 1.5908 | 0.03826 | 0.0051 | 41.5787
17 | 1.6364 | 0.04248 | -0.0003 | 38.5217
17.5 | 1.7007 | 0.04753 | -0.0097 | 35.7816

## 151. Re 20M Mach 0.50 (1)
BIGFOIL.COM POLAR EXPORT
r1082t
RONCZ 1082T VOYAGER TIP OUTER AFT WING |  |  |  | Cl Max: | 1.456 | at alpha= | 8 | deg
JavaFoil+Calcfoil stall+Eppler ext transition |  |  |  | L/D Max: | 151.341 | at alpha= | 5.5 | deg
Re: | 20000000 |  |  | Cd Min: | 0.00535 | at alpha= | -1.5 | deg
Mach: | 0.5 |  |  | Cl=0 at alpha= | -3.3944 | deg
|  |  |  | @ Cl=0.1, Cd= | 0.0056355
|  |  |  | @ Cl=0.4, Cd= | 0.0055713
|  |  |  | @ Cl=0.6, Cd= | 0.0058877
alpha (deg) | Cl | Cd | Cm | Cl/Cd
-20 | -0.935 | 0.18491 | -0.027 | -5.057
-19.5 | -0.907 | 0.17671 | -0.027 | -5.133
-19 | -0.88 | 0.16502 | -0.028 | -5.332
-18.5 | -0.853 | 0.14963 | -0.029 | -5.701
-18 | -0.823 | 0.15484 | -0.028 | -5.318
-17.5 | -0.795 | 0.149 | -0.028 | -5.332
-17 | -0.769 | 0.13061 | -0.03 | -5.886
-16.5 | -0.742 | 0.11938 | -0.031 | -6.218
-16 | -0.712 | 0.1217 | -0.03 | -5.847
-15.5 | -0.684 | 0.11447 | -0.03 | -5.974
-15 | -0.658 | 0.10314 | -0.032 | -6.379
-14.5 | -0.635 | 0.08876 | -0.035 | -7.159
-14 | -0.601 | 0.09307 | -0.033 | -6.461
-13.5 | -0.576 | 0.08342 | -0.035 | -6.907
-13 | -0.561 | 0.06553 | -0.042 | -8.56
-12.5 | -0.601 | 0.01981 | -0.056 | -30.314
-12 | -0.487 | 0.07837 | -0.033 | -6.219
-11.5 | -0.468 | 0.06252 | -0.041 | -7.493
-11 | -0.507 | 0.0162 | -0.059 | -31.296
-10.5 | -0.405 | 0.06268 | -0.038 | -6.466
-10 | -0.445 | 0.01349 | -0.062 | -33.012
-9.5 | -0.418 | 0.01083 | -0.064 | -38.617
-9 | -0.383 | 0.01112 | -0.065 | -34.425
-8.5 | -0.351 | 0.01003 | -0.067 | -35.02
-8 | -0.319 | 0.00925 | -0.068 | -34.448
-7.5 | -0.285 | 0.0086 | -0.07 | -33.151
-7 | -0.251 | 0.00831 | -0.071 | -30.175
-6.5 | -0.356 | 0.00789 | -0.072 | -45.136
-6 | -0.326 | 0.00742 | -0.073 | -43.974
-5.5 | -0.276 | 0.00615 | -0.075 | -44.94
-5 | -0.217 | 0.00652 | -0.076 | -33.273
-4.5 | -0.152 | 0.00628 | -0.077 | -24.219
-4 | -0.084 | 0.0061 | -0.078 | -13.808
-3.5 | -0.015 | 0.00596 | -0.079 | -2.48
-3 | 0.056 | 0.00584 | -0.08 | 9.531
-2.5 | 0.127 | 0.00551 | -0.081 | 22.997
-2 | 0.198 | 0.00539 | -0.082 | 36.822
-1.5 | 0.27 | 0.00535 | -0.084 | 50.43
-1 | 0.341 | 0.00543 | -0.085 | 62.74
-0.5 | 0.412 | 0.0056 | -0.086 | 73.498
0 | 0.484 | 0.00568 | -0.087 | 85.145
0.5 | 0.555 | 0.00578 | -0.088 | 95.923
1 | 0.626 | 0.00595 | -0.089 | 105.263
1.5 | 0.697 | 0.00613 | -0.09 | 113.629
2 | 0.768 | 0.00634 | -0.091 | 121.18
2.5 | 0.839 | 0.00661 | -0.093 | 126.93
3 | 0.904 | 0.00692 | -0.094 | 130.605
3.5 | 0.973 | 0.00725 | -0.095 | 134.198
4 | 1.043 | 0.00768 | -0.096 | 135.684
4.5 | 1.111 | 0.00808 | -0.097 | 137.455
5 | 1.178 | 0.00858 | -0.098 | 137.382
5.5 | 1.239 | 0.00819 | -0.099 | 151.341
6 | 1.301 | 0.01077 | -0.1 | 120.827
6.5 | 1.358 | 0.01162 | -0.101 | 116.917
7 | 1.406 | 0.01241 | -0.101 | 113.255
7.5 | 1.436 | 0.01409 | -0.102 | 101.932
8 | 1.456 | 0.01519 | -0.102 | 95.862
8.5 | 1.447 | 0.01646 | -0.103 | 87.919
9 | 1.383 | 0.01812 | -0.103 | 76.363
9.5 | 0.986 | 0.02024 | -0.104 | 48.713
10 | 0.897 | 0.02161 | -0.104 | 41.516
10.5 | 0.923 | 0.02503 | -0.104 | 36.865
11 | 0.95 | 0.02749 | -0.105 | 34.566
11.5 | 0.979 | 0.02913 | -0.105 | 33.603
12 | 1.008 | 0.03063 | -0.106 | 32.924
12.5 | 1.028 | 0.03648 | -0.105 | 28.166
13 | 1.026 | 0.04987 | -0.101 | 20.584

## 152. Re 20M Mach 0.50 (2)
BIGFOIL.COM POLAR EXPORT
r1082t
RONCZ 1082T VOYAGER TIP OUTER AFT WING |  |  |  | Cl Max: | 1.4567 | at alpha= | 13.5 | deg
XFOIL ncrit=9 |  |  |  | L/D Max: | 590.984 | at alpha= | -0.5 | deg
Re: | 20000000 |  |  | Cd Min: | 0.0789 | at alpha= | -12.5 | deg
Mach: | 0.5 |  |  | Cl=0 at alpha= | -3.2328 | deg
|  |  |  | @ Cl=0.1, Cd= | 0.00078853
|  |  |  | @ Cl=0.4, Cd= | 0.0027008
|  |  |  | @ Cl=0.6, Cd= | 0.0038571
alpha (deg) | Cl | Cd | Cm | Cl/Cd
-12.5 | -0.2214 | 0.0789 | -0.1067 | -2.8061
-12 | -0.2401 | 0.06758 | -0.1127 | -3.5528
-11.5 | -0.2545 | 0.05709 | -0.1181 | -4.4579
-11 | -0.2723 | 0.04586 | -0.1238 | -5.9376
-10.5 | -0.2946 | 0.03151 | -0.1323 | -9.3494
-10 | -0.3315 | 0.02108 | -0.139 | -15.7258
-9.5 | -0.369 | 0.01478 | -0.1386 | -24.9662
-9 | -0.4048 | 0.01052 | -0.1336 | -38.4791
-8.5 | -0.4461 | 0.00724 | -0.1247 | -61.616
-8 | -0.4787 | 0.00504 | -0.1123 | -94.9802
-7.5 | -0.4914 | 0.00293 | -0.1007 | -167.7133
-7 | -0.4707 | 0.00169 | -0.0926 | -278.5207
-6.5 | -0.4251 | 0.00127 | -0.0873 | -334.7244
-6 | -0.365 | 0.00112 | -0.0842 | -325.8929
-5.5 | -0.3004 | 0.00104 | -0.0823 | -288.8462
-5 | -0.2362 | 0.00097 | -0.0806 | -243.5052
-4.5 | -0.1699 | 0.00092 | -0.0797 | -184.6739
-4 | -0.103 | 0.00088 | -0.0791 | -117.0455
-3.5 | -0.0358 | 0.00084 | -0.0789 | -42.619
-3 | 0.0312 | 0.00081 | -0.0788 | 38.5185
-2.5 | 0.0981 | 0.00079 | -0.0789 | 124.1772
-2 | 0.1629 | 0.00074 | -0.0787 | 220.1351
-1.5 | 0.2286 | 0.0007 | -0.0789 | 326.5714
-1 | 0.2948 | 0.00066 | -0.0793 | 446.6667
-0.5 | 0.3605 | 0.00061 | -0.0797 | 590.9836
0 | 0.4304 | 0.00431 | -0.0814 | 99.8608
0.5 | 0.4981 | 0.00414 | -0.082 | 120.314
1 | 0.5656 | 0.00394 | -0.0825 | 143.5533
1.5 | 0.632 | 0.00378 | -0.0829 | 167.1958
2 | 0.6983 | 0.0036 | -0.0831 | 193.9722
2.5 | 0.7633 | 0.0037 | -0.0829 | 206.2973
3 | 0.8195 | 0.00422 | -0.0809 | 194.1943
3.5 | 0.8761 | 0.00472 | -0.079 | 185.6144
4 | 0.9321 | 0.00524 | -0.0767 | 177.8817
4.5 | 0.9863 | 0.00576 | -0.074 | 171.2326
5 | 1.0354 | 0.00635 | -0.0703 | 163.0551
5.5 | 1.0782 | 0.00698 | -0.0651 | 154.4699
6 | 1.1114 | 0.0075 | -0.058 | 148.1867
6.5 | 1.1432 | 0.00818 | -0.0507 | 139.7555
7.5 | 1.1934 | 0.01018 | -0.0353 | 117.2299
8 | 1.2146 | 0.01169 | -0.028 | 103.9008
8.5 | 1.2361 | 0.0136 | -0.0216 | 90.8897
9 | 1.2602 | 0.01575 | -0.0162 | 80.0127
9.5 | 1.2862 | 0.01806 | -0.0115 | 71.2182
10 | 1.2933 | 0.02143 | -0.0056 | 60.35
10.5 | 1.3176 | 0.02414 | -0.0013 | 54.5816
11 | 1.3422 | 0.02699 | 0.0026 | 49.7295
11.5 | 1.3703 | 0.02982 | 0.0062 | 45.9524
12 | 1.398 | 0.03283 | 0.0097 | 42.583
12.5 | 1.4237 | 0.03618 | 0.0129 | 39.3505
13 | 1.4458 | 0.03997 | 0.0161 | 36.1721
13.5 | 1.4567 | 0.04477 | 0.0193 | 32.5374