## index
index | Re | Mach | Datasource
1 | 50000 | 0 | JavaFoil+Calcfoil stall+Eppler ext transition
2 | 50000 | 0 | XFOIL ncrit=9
3 | 50000 | 0.1 | JavaFoil+Calcfoil stall+Eppler ext transition
4 | 50000 | 0.1 | XFOIL ncrit=9
5 | 50000 | 0.25 | JavaFoil+Calcfoil stall+Eppler ext transition
6 | 50000 | 0.25 | XFOIL ncrit=9
7 | 50000 | 0.5 | JavaFoil+Calcfoil stall+Eppler ext transition
8 | 50000 | 0.5 | XFOIL ncrit=9
9 | 100000 | 0 | JavaFoil+Calcfoil stall+Eppler ext transition
10 | 100000 | 0 | XFOIL ncrit=9
11 | 100000 | 0.1 | JavaFoil+Calcfoil stall+Eppler ext transition
12 | 100000 | 0.1 | XFOIL ncrit=9
13 | 100000 | 0.25 | JavaFoil+Calcfoil stall+Eppler ext transition
14 | 100000 | 0.25 | XFOIL ncrit=9
15 | 100000 | 0.5 | JavaFoil+Calcfoil stall+Eppler ext transition
16 | 100000 | 0.5 | XFOIL ncrit=9
17 | 250000 | 0 | JavaFoil+Calcfoil stall+Eppler ext transition
18 | 250000 | 0 | XFOIL ncrit=9
19 | 250000 | 0.1 | JavaFoil+Calcfoil stall+Eppler ext transition
20 | 250000 | 0.1 | XFOIL ncrit=9
21 | 250000 | 0.25 | JavaFoil+Calcfoil stall+Eppler ext transition
22 | 250000 | 0.25 | XFOIL ncrit=9
23 | 250000 | 0.5 | JavaFoil+Calcfoil stall+Eppler ext transition
24 | 250000 | 0.5 | XFOIL ncrit=9
25 | 500000 | 0 | JavaFoil+Calcfoil stall+Eppler ext transition
26 | 500000 | 0 | XFOIL ncrit=9
27 | 500000 | 0.1 | JavaFoil+Calcfoil stall+Eppler ext transition
28 | 500000 | 0.1 | XFOIL ncrit=9
29 | 500000 | 0.25 | JavaFoil+Calcfoil stall+Eppler ext transition
30 | 500000 | 0.25 | XFOIL ncrit=9
31 | 500000 | 0.5 | JavaFoil+Calcfoil stall+Eppler ext transition
32 | 500000 | 0.5 | XFOIL ncrit=9
33 | 750000 | 0 | JavaFoil+Calcfoil stall+Eppler ext transition
34 | 750000 | 0 | XFOIL ncrit=9
35 | 750000 | 0.1 | JavaFoil+Calcfoil stall+Eppler ext transition
36 | 750000 | 0.1 | XFOIL ncrit=9
37 | 750000 | 0.25 | JavaFoil+Calcfoil stall+Eppler ext transition
38 | 750000 | 0.25 | XFOIL ncrit=9
39 | 750000 | 0.5 | JavaFoil+Calcfoil stall+Eppler ext transition
40 | 750000 | 0.5 | XFOIL ncrit=9
41 | 1000000 | 0 | JavaFoil+Calcfoil stall+Eppler ext transition
42 | 1000000 | 0 | XFOIL ncrit=9
43 | 1000000 | 0.1 | JavaFoil+Calcfoil stall+Eppler ext transition
44 | 1000000 | 0.1 | XFOIL ncrit=9
45 | 1000000 | 0.25 | JavaFoil+Calcfoil stall+Eppler ext transition
46 | 1000000 | 0.25 | XFOIL ncrit=9
47 | 1000000 | 0.5 | JavaFoil+Calcfoil stall+Eppler ext transition
48 | 1000000 | 0.5 | XFOIL ncrit=9
49 | 2000000 | 0 | JavaFoil+Calcfoil stall+Eppler ext transition
50 | 2000000 | 0 | XFOIL ncrit=9
51 | 2000000 | 0.1 | JavaFoil+Calcfoil stall+Eppler ext transition
52 | 2000000 | 0.1 | XFOIL ncrit=9
53 | 2000000 | 0.25 | JavaFoil+Calcfoil stall+Eppler ext transition
54 | 2000000 | 0.25 | XFOIL ncrit=9
55 | 2000000 | 0.5 | JavaFoil+Calcfoil stall+Eppler ext transition
56 | 2000000 | 0.5 | XFOIL ncrit=9
57 | 3000000 | 0 | JavaFoil+Calcfoil stall+Eppler ext transition
58 | 3000000 | 0 | XFOIL ncrit=9
59 | 3000000 | 0.1 | JavaFoil+Calcfoil stall+Eppler ext transition
60 | 3000000 | 0.1 | XFOIL ncrit=9
61 | 3000000 | 0.25 | JavaFoil+Calcfoil stall+Eppler ext transition
62 | 3000000 | 0.25 | XFOIL ncrit=9
63 | 3000000 | 0.5 | JavaFoil+Calcfoil stall+Eppler ext transition
64 | 3000000 | 0.5 | XFOIL ncrit=9
65 | 4000000 | 0 | JavaFoil+Calcfoil stall+Eppler ext transition
66 | 4000000 | 0 | XFOIL ncrit=9
67 | 4000000 | 0.1 | JavaFoil+Calcfoil stall+Eppler ext transition
68 | 4000000 | 0.1 | XFOIL ncrit=9
69 | 4000000 | 0.25 | JavaFoil+Calcfoil stall+Eppler ext transition
70 | 4000000 | 0.25 | XFOIL ncrit=9
71 | 4000000 | 0.5 | JavaFoil+Calcfoil stall+Eppler ext transition
72 | 4000000 | 0.5 | XFOIL ncrit=9
73 | 5000000 | 0 | JavaFoil+Calcfoil stall+Eppler ext transition
74 | 5000000 | 0 | XFOIL ncrit=9
75 | 5000000 | 0.1 | JavaFoil+Calcfoil stall+Eppler ext transition
76 | 5000000 | 0.1 | XFOIL ncrit=9
77 | 5000000 | 0.25 | JavaFoil+Calcfoil stall+Eppler ext transition
78 | 5000000 | 0.25 | XFOIL ncrit=9
79 | 5000000 | 0.5 | JavaFoil+Calcfoil stall+Eppler ext transition
80 | 5000000 | 0.5 | XFOIL ncrit=9
81 | 6000000 | 0 | JavaFoil+Calcfoil stall+Eppler ext transition
82 | 6000000 | 0 | XFOIL ncrit=9
83 | 6000000 | 0.1 | JavaFoil+Calcfoil stall+Eppler ext transition
84 | 6000000 | 0.1 | XFOIL ncrit=9
85 | 6000000 | 0.25 | JavaFoil+Calcfoil stall+Eppler ext transition
86 | 6000000 | 0.25 | XFOIL ncrit=9
87 | 6000000 | 0.5 | JavaFoil+Calcfoil stall+Eppler ext transition
88 | 6000000 | 0.5 | XFOIL ncrit=9
89 | 7000000 | 0 | JavaFoil+Calcfoil stall+Eppler ext transition
90 | 7000000 | 0 | XFOIL ncrit=9
91 | 7000000 | 0.1 | JavaFoil+Calcfoil stall+Eppler ext transition
92 | 7000000 | 0.1 | XFOIL ncrit=9
93 | 7000000 | 0.25 | JavaFoil+Calcfoil stall+Eppler ext transition
94 | 7000000 | 0.25 | XFOIL ncrit=9
95 | 7000000 | 0.5 | JavaFoil+Calcfoil stall+Eppler ext transition
96 | 7000000 | 0.5 | XFOIL ncrit=9
97 | 8000000 | 0 | JavaFoil+Calcfoil stall+Eppler ext transition
98 | 8000000 | 0 | XFOIL ncrit=9
99 | 8000000 | 0.1 | JavaFoil+Calcfoil stall+Eppler ext transition
100 | 8000000 | 0.1 | XFOIL ncrit=9
101 | 8000000 | 0.25 | JavaFoil+Calcfoil stall+Eppler ext transition
102 | 8000000 | 0.25 | XFOIL ncrit=9
103 | 8000000 | 0.5 | JavaFoil+Calcfoil stall+Eppler ext transition
104 | 8000000 | 0.5 | XFOIL ncrit=9
105 | 10000000 | 0 | JavaFoil+Calcfoil stall+Eppler ext transition
106 | 10000000 | 0 | XFOIL ncrit=9
107 | 10000000 | 0.1 | JavaFoil+Calcfoil stall+Eppler ext transition
108 | 10000000 | 0.1 | XFOIL ncrit=9
109 | 10000000 | 0.25 | JavaFoil+Calcfoil stall+Eppler ext transition
110 | 10000000 | 0.25 | XFOIL ncrit=9
111 | 10000000 | 0.5 | JavaFoil+Calcfoil stall+Eppler ext transition
112 | 10000000 | 0.5 | XFOIL ncrit=9
113 | 12000000 | 0 | JavaFoil+Calcfoil stall+Eppler ext transition
114 | 12000000 | 0 | XFOIL ncrit=9
115 | 12000000 | 0.1 | JavaFoil+Calcfoil stall+Eppler ext transition
116 | 12000000 | 0.1 | XFOIL ncrit=9
117 | 12000000 | 0.25 | JavaFoil+Calcfoil stall+Eppler ext transition
118 | 12000000 | 0.25 | XFOIL ncrit=9
119 | 12000000 | 0.5 | JavaFoil+Calcfoil stall+Eppler ext transition
120 | 12000000 | 0.5 | XFOIL ncrit=9
121 | 14000000 | 0 | JavaFoil+Calcfoil stall+Eppler ext transition
122 | 14000000 | 0 | XFOIL ncrit=9
123 | 14000000 | 0.1 | JavaFoil+Calcfoil stall+Eppler ext transition
124 | 14000000 | 0.1 | XFOIL ncrit=9
125 | 14000000 | 0.25 | JavaFoil+Calcfoil stall+Eppler ext transition
126 | 14000000 | 0.25 | XFOIL ncrit=9
127 | 14000000 | 0.5 | JavaFoil+Calcfoil stall+Eppler ext transition
128 | 14000000 | 0.5 | XFOIL ncrit=9
129 | 16000000 | 0 | JavaFoil+Calcfoil stall+Eppler ext transition
130 | 16000000 | 0 | XFOIL ncrit=9
131 | 16000000 | 0.1 | JavaFoil+Calcfoil stall+Eppler ext transition
132 | 16000000 | 0.1 | XFOIL ncrit=9
133 | 16000000 | 0.25 | JavaFoil+Calcfoil stall+Eppler ext transition
134 | 16000000 | 0.25 | XFOIL ncrit=9
135 | 16000000 | 0.5 | JavaFoil+Calcfoil stall+Eppler ext transition
136 | 16000000 | 0.5 | XFOIL ncrit=9
137 | 18000000 | 0 | JavaFoil+Calcfoil stall+Eppler ext transition
138 | 18000000 | 0 | XFOIL ncrit=9
139 | 18000000 | 0.1 | JavaFoil+Calcfoil stall+Eppler ext transition
140 | 18000000 | 0.1 | XFOIL ncrit=9
141 | 18000000 | 0.25 | JavaFoil+Calcfoil stall+Eppler ext transition
142 | 18000000 | 0.25 | XFOIL ncrit=9
143 | 18000000 | 0.5 | JavaFoil+Calcfoil stall+Eppler ext transition
144 | 18000000 | 0.5 | XFOIL ncrit=9
145 | 20000000 | 0 | JavaFoil+Calcfoil stall+Eppler ext transition
146 | 20000000 | 0 | XFOIL ncrit=9
147 | 20000000 | 0.1 | JavaFoil+Calcfoil stall+Eppler ext transition
148 | 20000000 | 0.1 | XFOIL ncrit=9
149 | 20000000 | 0.25 | JavaFoil+Calcfoil stall+Eppler ext transition
150 | 20000000 | 0.25 | XFOIL ncrit=9
151 | 20000000 | 0.5 | JavaFoil+Calcfoil stall+Eppler ext transition
152 | 20000000 | 0.5 | XFOIL ncrit=9

## 1. Re 50k Mach 0.00 (1)
BIGFOIL.COM POLAR EXPORT
NACA66-312 a=0.2
NACA66-312 a=0.2 |  |  |  | Cl Max: | 0.933 | at alpha= | 10.5 | deg
JavaFoil+Calcfoil stall+Eppler ext transition |  |  |  | L/D Max: | 32.186 | at alpha= | 4.5 | deg
Re: | 50000 |  |  | Cd Min: | 0.01653 | at alpha= | -0.5 | deg
Mach: | 0 |  |  | Cl=0 at alpha= | -1.5938 | deg
|  |  |  | @ Cl=0.1, Cd= | 0.024175
|  |  |  | @ Cl=0.4, Cd= | 0.019214
|  |  |  | @ Cl=0.6, Cd= | 0.020682
alpha (deg) | Cl | Cd | Cm | Cl/Cd
-16.5 | -0.468 | 0.33144 | -0.001 | -1.413
-16 | -0.49 | 0.31445 | -0.001 | -1.557
-15.5 | -0.511 | 0.28431 | -0.001 | -1.797
-15 | -0.532 | 0.26202 | -0.001 | -2.031
-14.5 | -0.552 | 0.24041 | -0.001 | -2.298
-14 | -0.572 | 0.21391 | -0.002 | -2.673
-13.5 | -0.589 | 0.19014 | -0.002 | -3.1
-13 | -0.605 | 0.18593 | -0.002 | -3.254
-12.5 | -0.618 | 0.1604 | -0.003 | -3.853
-12 | -0.628 | 0.15252 | -0.003 | -4.117
-11.5 | -0.633 | 0.14032 | -0.003 | -4.508
-11 | -0.63 | 0.12834 | -0.003 | -4.912
-10.5 | -0.625 | 0.11576 | -0.004 | -5.396
-10 | -0.615 | 0.10897 | -0.004 | -5.642
-9.5 | -0.601 | 0.09737 | -0.004 | -6.173
-9 | -0.583 | 0.08922 | -0.005 | -6.537
-8.5 | -0.562 | 0.08297 | -0.005 | -6.768
-8 | -0.534 | 0.07579 | -0.005 | -7.048
-7.5 | -0.503 | 0.06909 | -0.006 | -7.283
-7 | -0.47 | 0.06379 | -0.006 | -7.36
-6.5 | -0.433 | 0.05961 | -0.006 | -7.271
-6 | -0.395 | 0.05563 | -0.007 | -7.102
-5.5 | -0.355 | 0.05166 | -0.007 | -6.87
-5 | -0.313 | 0.04846 | -0.007 | -6.461
-4.5 | -0.27 | 0.04529 | -0.008 | -5.956
-4 | -0.225 | 0.04304 | -0.008 | -5.232
-3.5 | -0.18 | 0.04085 | -0.009 | -4.396
-3 | -0.133 | 0.03907 | -0.009 | -3.408
-2.5 | -0.086 | 0.03773 | -0.01 | -2.283
-2 | -0.039 | 0.03657 | -0.01 | -1.056
-1.5 | 0.009 | 0.03568 | -0.011 | 0.258
-1 | 0.057 | 0.03478 | -0.012 | 1.65
-0.5 | 0.131 | 0.01653 | -0.025 | 7.903
0 | 0.182 | 0.01827 | -0.025 | 9.934
0.5 | 0.238 | 0.01846 | -0.026 | 12.868
1 | 0.294 | 0.01869 | -0.027 | 15.707
1.5 | 0.35 | 0.01895 | -0.028 | 18.45
2 | 0.405 | 0.01924 | -0.029 | 21.073
2.5 | 0.461 | 0.01958 | -0.03 | 23.541
3 | 0.516 | 0.01997 | -0.031 | 25.84
3.5 | 0.571 | 0.0204 | -0.031 | 27.963
4 | 0.648 | 0.02115 | -0.034 | 30.63
4.5 | 0.702 | 0.02181 | -0.035 | 32.186
5 | 0.623 | 0.04233 | -0.016 | 14.712
5.5 | 0.666 | 0.04477 | -0.016 | 14.865
6 | 0.707 | 0.04779 | -0.016 | 14.799
6.5 | 0.747 | 0.05099 | -0.016 | 14.647
7 | 0.783 | 0.05465 | -0.016 | 14.324
7.5 | 0.816 | 0.05973 | -0.016 | 13.663
8 | 0.846 | 0.06411 | -0.016 | 13.193
8.5 | 0.872 | 0.06915 | -0.016 | 12.61
9 | 0.894 | 0.07525 | -0.016 | 11.884
9.5 | 0.912 | 0.08197 | -0.016 | 11.126
10 | 0.925 | 0.08911 | -0.016 | 10.386
10.5 | 0.933 | 0.09612 | -0.016 | 9.702
11 | 0.93 | 0.10461 | -0.016 | 8.892
11.5 | 0.922 | 0.115 | -0.015 | 8.018
12 | 0.909 | 0.12408 | -0.015 | 7.325
12.5 | 0.891 | 0.13643 | -0.015 | 6.53
13 | 0.869 | 0.1475 | -0.015 | 5.891
13.5 | 0.843 | 0.16566 | -0.015 | 5.09
14 | 0.815 | 0.18822 | -0.015 | 4.33
14.5 | 0.784 | 0.20027 | -0.015 | 3.917
15 | 0.753 | 0.20987 | -0.015 | 3.586
15.5 | 0.72 | 0.23034 | -0.015 | 3.125

## 2. Re 50k Mach 0.00 (2)
BIGFOIL.COM POLAR EXPORT
NACA66-312 a=0.2
NACA66-312 a=0.2 |  |  |  | Cl Max: | 1.0306 | at alpha= | 10 | deg
XFOIL ncrit=9 |  |  |  | L/D Max: | 26.521 | at alpha= | 7.5 | deg
Re: | 50000 |  |  | Cd Min: | 0.23793 | at alpha= | -19.5 | deg
Mach: | 0 |  |  | Cl=0 at alpha= | 2.2647 | deg
|  |  |  | @ Cl=0.1, Cd= | 0.035466
|  |  |  | @ Cl=0.4, Cd= | 0.047213
|  |  |  | @ Cl=0.6, Cd= | 0.049951
alpha (deg) | Cl | Cd | Cm | Cl/Cd
-20 | -0.6409 | 0.23684 | 0.0228 | -2.706
-19.5 | -0.6356 | 0.23793 | 0.0165 | -2.6714
-19 | -0.6098 | 0.22481 | 0.0144 | -2.7125
-18.5 | -0.5907 | 0.21774 | 0.0112 | -2.7129
-18 | -0.5795 | 0.21397 | 0.0064 | -2.7083
-17.5 | -0.5858 | 0.217 | -0.0001 | -2.6995
-17 | -0.544 | 0.19904 | 0 | -2.7331
-16.5 | -0.5425 | 0.19765 | -0.0055 | -2.7448
-16 | -0.5153 | 0.18639 | -0.0071 | -2.7646
-15.5 | -0.5111 | 0.18295 | -0.0116 | -2.7937
-14.5 | -0.4906 | 0.17032 | -0.0181 | -2.8805
-14 | -0.4653 | 0.1606 | -0.0193 | -2.8973
-13.5 | -0.4555 | 0.15396 | -0.022 | -2.9586
-13 | -0.4737 | 0.15198 | -0.0273 | -3.1169
-12.5 | -0.4574 | 0.14376 | -0.0286 | -3.1817
-12 | -0.4473 | 0.13651 | -0.0302 | -3.2767
-11.5 | -0.445 | 0.13022 | -0.0322 | -3.4173
-11 | -0.4129 | 0.12096 | -0.0309 | -3.4135
-10.5 | -0.4105 | 0.1149 | -0.0314 | -3.5727
-10 | -0.4023 | 0.10882 | -0.0306 | -3.6969
-9.5 | -0.3969 | 0.10341 | -0.0286 | -3.8381
-9 | -0.3888 | 0.09817 | -0.0247 | -3.9605
-8.5 | -0.401 | 0.09512 | -0.0181 | -4.2157
-8 | -0.3852 | 0.0913 | -0.0099 | -4.2191
-7.5 | -0.3436 | 0.08694 | -0.0028 | -3.9522
-7 | -0.2903 | 0.0806 | -0.0012 | -3.6017
-6 | -0.4007 | 0.07455 | 0.0128 | -5.3749
-5.5 | -0.5196 | 0.0705 | 0.0225 | -7.3702
-4.5 | -0.5893 | 0.04651 | -0.0011 | -12.6704
-4 | -0.5441 | 0.04187 | 0.0016 | -12.995
-3.5 | -0.4989 | 0.03707 | 0.0036 | -13.4583
-3 | -0.4513 | 0.03404 | 0.0058 | -13.2579
-2.5 | -0.4032 | 0.03163 | 0.0075 | -12.7474
-2 | -0.1151 | 0.02967 | -0.0207 | -3.8793
-1.5 | -0.1003 | 0.02962 | -0.0156 | -3.3862
-1 | -0.0867 | 0.02958 | -0.0105 | -2.931
0 | -0.0625 | 0.02959 | -0.0001 | -2.1122
0.5 | -0.052 | 0.02963 | 0.0051 | -1.755
1 | -0.0414 | 0.02974 | 0.0103 | -1.3921
1.5 | -0.0286 | 0.03001 | 0.0149 | -0.95302
2 | -0.0117 | 0.03054 | 0.0185 | -0.3831
2.5 | 0.0104 | 0.03144 | 0.021 | 0.33079
3 | 0.036 | 0.03268 | 0.0225 | 1.1016
4 | 0.2069 | 0.04012 | 0.0029 | 5.157
4.5 | 0.2793 | 0.04294 | -0.0029 | 6.5044
5 | 0.3467 | 0.04547 | -0.0071 | 7.6248
5.5 | 0.4155 | 0.04772 | -0.0109 | 8.707
6 | 0.4648 | 0.04954 | -0.0115 | 9.3823
6.5 | 0.5208 | 0.05118 | -0.0124 | 10.1758
7 | 0.5845 | 0.05194 | -0.013 | 11.2534
7.5 | 0.7646 | 0.02883 | 0.0069 | 26.521
8 | 0.7653 | 0.03354 | 0.0139 | 22.8175
8.5 | 0.9195 | 0.03947 | 0.0035 | 23.2962
9 | 0.9886 | 0.04611 | 0.0018 | 21.44
9.5 | 1.0169 | 0.05261 | 0.0056 | 19.329
10 | 1.0306 | 0.06003 | 0.01 | 17.1681
10.5 | 1.0266 | 0.06758 | 0.0152 | 15.1909
11 | 0.9517 | 0.073 | 0.0252 | 13.037
11.5 | 0.9033 | 0.08202 | 0.0277 | 11.0132
12 | 0.8065 | 0.09743 | 0.0213 | 8.2777
12.5 | 0.7467 | 0.11974 | 0.0073 | 6.236
13 | 0.671 | 0.15011 | -0.0176 | 4.4701
13.5 | 0.6806 | 0.15806 | -0.0194 | 4.306
14 | 0.6838 | 0.16507 | -0.0218 | 4.1425
14.5 | 0.6933 | 0.17239 | -0.0241 | 4.0217
15 | 0.7238 | 0.18295 | -0.0251 | 3.9563

## 3. Re 50k Mach 0.10 (1)
BIGFOIL.COM POLAR EXPORT
NACA66-312 a=0.2
NACA66-312 a=0.2 |  |  |  | Cl Max: | 0.927 | at alpha= | 10.5 | deg
JavaFoil+Calcfoil stall+Eppler ext transition |  |  |  | L/D Max: | 32.194 | at alpha= | 4.5 | deg
Re: | 50000 |  |  | Cd Min: | 0.01654 | at alpha= | -0.5 | deg
Mach: | 0.1 |  |  | Cl=0 at alpha= | -1.5938 | deg
|  |  |  | @ Cl=0.1, Cd= | 0.024307
|  |  |  | @ Cl=0.4, Cd= | 0.019259
|  |  |  | @ Cl=0.6, Cd= | 0.020726
alpha (deg) | Cl | Cd | Cm | Cl/Cd
-16.5 | -0.421 | 0.372 | -0.001 | -1.132
-16 | -0.445 | 0.35491 | -0.001 | -1.254
-15.5 | -0.469 | 0.31188 | -0.001 | -1.505
-15 | -0.494 | 0.27978 | -0.001 | -1.764
-14.5 | -0.517 | 0.26183 | -0.002 | -1.976
-14 | -0.54 | 0.22767 | -0.002 | -2.372
-13.5 | -0.561 | 0.19978 | -0.002 | -2.81
-13 | -0.581 | 0.18221 | -0.002 | -3.186
-12.5 | -0.597 | 0.17488 | -0.003 | -3.415
-12 | -0.611 | 0.15783 | -0.003 | -3.87
-11.5 | -0.619 | 0.14325 | -0.003 | -4.318
-11 | -0.619 | 0.13144 | -0.003 | -4.711
-10.5 | -0.616 | 0.11773 | -0.004 | -5.232
-10 | -0.608 | 0.10995 | -0.004 | -5.533
-9.5 | -0.597 | 0.10102 | -0.004 | -5.906
-9 | -0.58 | 0.09 | -0.005 | -6.45
-8.5 | -0.56 | 0.08339 | -0.005 | -6.715
-8 | -0.534 | 0.07505 | -0.005 | -7.11
-7.5 | -0.503 | 0.0703 | -0.006 | -7.159
-7 | -0.47 | 0.06473 | -0.006 | -7.262
-6.5 | -0.434 | 0.06021 | -0.006 | -7.214
-6 | -0.396 | 0.05625 | -0.007 | -7.044
-5.5 | -0.356 | 0.0521 | -0.007 | -6.835
-5 | -0.314 | 0.0488 | -0.007 | -6.44
-4.5 | -0.271 | 0.04536 | -0.008 | -5.971
-4 | -0.226 | 0.0432 | -0.008 | -5.236
-3.5 | -0.18 | 0.04095 | -0.009 | -4.406
-3 | -0.134 | 0.03916 | -0.009 | -3.417
-2.5 | -0.087 | 0.03779 | -0.01 | -2.291
-2 | -0.039 | 0.03656 | -0.01 | -1.062
-1.5 | 0.009 | 0.03571 | -0.011 | 0.259
-1 | 0.058 | 0.03483 | -0.012 | 1.655
-0.5 | 0.131 | 0.01654 | -0.026 | 7.939
0 | 0.182 | 0.01832 | -0.026 | 9.952
0.5 | 0.239 | 0.01851 | -0.026 | 12.889
1 | 0.295 | 0.01872 | -0.027 | 15.77
1.5 | 0.351 | 0.01897 | -0.028 | 18.519
2 | 0.407 | 0.0193 | -0.029 | 21.098
2.5 | 0.463 | 0.01964 | -0.03 | 23.57
3 | 0.518 | 0.02004 | -0.031 | 25.867
3.5 | 0.573 | 0.02046 | -0.032 | 28.027
4 | 0.651 | 0.02123 | -0.034 | 30.648
4.5 | 0.705 | 0.0219 | -0.035 | 32.194
5 | 0.626 | 0.04229 | -0.016 | 14.792
5.5 | 0.669 | 0.04492 | -0.016 | 14.884
6 | 0.71 | 0.04804 | -0.016 | 14.786
6.5 | 0.75 | 0.0513 | -0.016 | 14.619
7 | 0.786 | 0.05505 | -0.016 | 14.272
7.5 | 0.818 | 0.05918 | -0.016 | 13.828
8 | 0.848 | 0.0644 | -0.016 | 13.163
8.5 | 0.873 | 0.06966 | -0.016 | 12.534
9 | 0.894 | 0.0754 | -0.016 | 11.859
9.5 | 0.911 | 0.08232 | -0.016 | 11.06
10 | 0.922 | 0.08986 | -0.016 | 10.262
10.5 | 0.927 | 0.09865 | -0.016 | 9.399
11 | 0.922 | 0.1066 | -0.015 | 8.647
11.5 | 0.91 | 0.11767 | -0.016 | 7.737
12 | 0.893 | 0.12692 | -0.015 | 7.039
12.5 | 0.871 | 0.14012 | -0.015 | 6.218
13 | 0.845 | 0.15299 | -0.015 | 5.522
13.5 | 0.815 | 0.17225 | -0.015 | 4.73
14 | 0.782 | 0.18722 | -0.015 | 4.176
14.5 | 0.747 | 0.20804 | -0.015 | 3.591
15 | 0.711 | 0.22324 | -0.015 | 3.184
15.5 | 0.674 | 0.26252 | -0.015 | 2.567

## 4. Re 50k Mach 0.10 (2)
BIGFOIL.COM POLAR EXPORT
NACA66-312 a=0.2
NACA66-312 a=0.2 |  |  |  | Cl Max: | 1.0277 | at alpha= | 10 | deg
XFOIL ncrit=9 |  |  |  | L/D Max: | 25.9795 | at alpha= | 7.5 | deg
Re: | 50000 |  |  | Cd Min: | 0.23971 | at alpha= | -19.5 | deg
Mach: | 0.1 |  |  | Cl=0 at alpha= | 2.2717 | deg
|  |  |  | @ Cl=0.1, Cd= | 0.035594
|  |  |  | @ Cl=0.4, Cd= | 0.047443
|  |  |  | @ Cl=0.6, Cd= | 0.044303
alpha (deg) | Cl | Cd | Cm | Cl/Cd
-20 | -0.6429 | 0.23782 | 0.0229 | -2.7033
-19.5 | -0.6387 | 0.23971 | 0.0164 | -2.6645
-19 | -0.6102 | 0.22506 | 0.0147 | -2.7113
-18.5 | -0.5918 | 0.21833 | 0.0113 | -2.7106
-18 | -0.5817 | 0.21522 | 0.0062 | -2.7028
-17.5 | -0.5707 | 0.20989 | 0.0016 | -2.719
-17 | -0.5445 | 0.19957 | 0 | -2.7284
-16.5 | -0.5452 | 0.19903 | -0.0058 | -2.7393
-16 | -0.515 | 0.18678 | -0.0071 | -2.7573
-15.5 | -0.5136 | 0.18419 | -0.012 | -2.7884
-15 | -0.4882 | 0.17381 | -0.0136 | -2.8088
-14.5 | -0.4932 | 0.17148 | -0.0185 | -2.8761
-14 | -0.4653 | 0.16116 | -0.0195 | -2.8872
-13.5 | -0.4536 | 0.15427 | -0.022 | -2.9403
-13 | -0.4486 | 0.14812 | -0.025 | -3.0286
-12.5 | -0.4604 | 0.14482 | -0.0292 | -3.1791
-12 | -0.4505 | 0.13753 | -0.0308 | -3.2756
-11.5 | -0.4324 | 0.129 | -0.0314 | -3.3519
-11 | -0.4123 | 0.12152 | -0.0311 | -3.3929
-10.5 | -0.4038 | 0.11508 | -0.0312 | -3.5089
-10 | -0.3971 | 0.1091 | -0.0305 | -3.6398
-9.5 | -0.4001 | 0.10421 | -0.0287 | -3.8394
-9 | -0.39 | 0.09884 | -0.0247 | -3.9458
-8.5 | -0.4045 | 0.09592 | -0.0179 | -4.2171
-8 | -0.3874 | 0.09197 | -0.0097 | -4.2122
-7.5 | -0.3441 | 0.08741 | -0.0028 | -3.9366
-7 | -0.2911 | 0.08098 | -0.0012 | -3.5947
-6 | -0.4014 | 0.0754 | 0.0136 | -5.3236
-4.5 | -0.5923 | 0.04697 | -0.0012 | -12.6102
-4 | -0.5488 | 0.04155 | 0.0011 | -13.2082
-3.5 | -0.5026 | 0.03739 | 0.0035 | -13.4421
-3 | -0.4548 | 0.03431 | 0.0057 | -13.2556
-2.5 | -0.4066 | 0.03184 | 0.0075 | -12.7701
-2 | -0.1159 | 0.02979 | -0.0209 | -3.8906
-1.5 | -0.1007 | 0.02975 | -0.0158 | -3.3849
-1 | -0.087 | 0.02972 | -0.0107 | -2.9273
-0.5 | -0.0741 | 0.02971 | -0.0055 | -2.4941
0 | -0.0624 | 0.02973 | -0.0003 | -2.0989
0.5 | -0.0517 | 0.02978 | 0.005 | -1.7361
1 | -0.0411 | 0.02989 | 0.0102 | -1.375
1.5 | -0.0285 | 0.03016 | 0.0148 | -0.94496
2 | -0.0119 | 0.03069 | 0.0186 | -0.38775
2.5 | 0.01 | 0.03158 | 0.0211 | 0.31666
3 | 0.0354 | 0.03282 | 0.0227 | 1.0786
4 | 0.2112 | 0.04037 | 0.0023 | 5.2316
4.5 | 0.283 | 0.04317 | -0.0033 | 6.5555
5 | 0.3463 | 0.04559 | -0.0068 | 7.596
5.5 | 0.4118 | 0.04785 | -0.0101 | 8.6061
6 | 0.4733 | 0.04972 | -0.0122 | 9.5193
6.5 | 0.5245 | 0.05133 | -0.0124 | 10.2182
7.5 | 0.7612 | 0.0293 | 0.0081 | 25.9795
8 | 0.7667 | 0.03392 | 0.0146 | 22.6032
8.5 | 0.9242 | 0.04001 | 0.004 | 23.0992
9 | 0.9901 | 0.04673 | 0.0028 | 21.1877
9.5 | 1.0156 | 0.05328 | 0.0068 | 19.0616
10 | 1.0277 | 0.0608 | 0.0113 | 16.903
10.5 | 1.0223 | 0.06842 | 0.0164 | 14.9415
11 | 0.9396 | 0.07366 | 0.0265 | 12.7559
11.5 | 0.8921 | 0.083 | 0.0281 | 10.7482
12.5 | 0.7407 | 0.12109 | 0.0066 | 6.1169
13 | 0.6705 | 0.15061 | -0.0176 | 4.4519
13.5 | 0.6799 | 0.15852 | -0.0194 | 4.289
14 | 0.6831 | 0.1655 | -0.0219 | 4.1275
15 | 0.7265 | 0.18396 | -0.0251 | 3.9492

## 5. Re 50k Mach 0.25 (1)
BIGFOIL.COM POLAR EXPORT
NACA66-312 a=0.2
NACA66-312 a=0.2 |  |  |  | Cl Max: | 0.892 | at alpha= | 9.5 | deg
JavaFoil+Calcfoil stall+Eppler ext transition |  |  |  | L/D Max: | 32.215 | at alpha= | 4.5 | deg
Re: | 50000 |  |  | Cd Min: | 0.01757 | at alpha= | -0.5 | deg
Mach: | 0.25 |  |  | Cl=0 at alpha= | -1.6 | deg
|  |  |  | @ Cl=0.1, Cd= | 0.025634
|  |  |  | @ Cl=0.4, Cd= | 0.35284
|  |  |  | @ Cl=0.6, Cd= | 0.35284
alpha (deg) | Cl | Cd | Cm | Cl/Cd
-14.5 | -0.143 | 0.66809 | -0.001 | -0.213
-14 | -0.232 | 0.54985 | -0.002 | -0.421
-13.5 | -0.298 | 0.39421 | -0.002 | -0.756
-13 | -0.357 | 0.32249 | -0.002 | -1.106
-12.5 | -0.41 | 0.26355 | -0.002 | -1.555
-12 | -0.457 | 0.2284 | -0.003 | -2.002
-11.5 | -0.495 | 0.19543 | -0.003 | -2.533
-11 | -0.521 | 0.17101 | -0.003 | -3.045
-10.5 | -0.54 | 0.14461 | -0.004 | -3.732
-10 | -0.551 | 0.131 | -0.004 | -4.21
-9.5 | -0.556 | 0.11633 | -0.004 | -4.781
-9 | -0.553 | 0.10221 | -0.005 | -5.415
-8.5 | -0.544 | 0.09252 | -0.005 | -5.878
-8 | -0.525 | 0.08257 | -0.005 | -6.356
-7.5 | -0.5 | 0.07504 | -0.006 | -6.662
-7 | -0.471 | 0.06827 | -0.006 | -6.894
-6.5 | -0.438 | 0.06266 | -0.006 | -6.985
-6 | -0.401 | 0.05821 | -0.007 | -6.894
-5.5 | -0.362 | 0.0536 | -0.007 | -6.755
-5 | -0.32 | 0.04959 | -0.008 | -6.462
-4.5 | -0.277 | 0.04647 | -0.008 | -5.958
-4 | -0.232 | 0.04351 | -0.009 | -5.321
-3.5 | -0.185 | 0.04141 | -0.009 | -4.466
-3 | -0.137 | 0.03941 | -0.01 | -3.484
-2.5 | -0.089 | 0.03801 | -0.01 | -2.337
-2 | -0.04 | 0.03685 | -0.011 | -1.082
-1.5 | 0.01 | 0.03589 | -0.011 | 0.265
-1 | 0.059 | 0.03508 | -0.012 | 1.688
-0.5 | 0.135 | 0.01757 | -0.026 | 7.676
0 | 0.187 | 0.01856 | -0.026 | 10.087
0.5 | 0.245 | 0.01875 | -0.027 | 13.067
1 | 0.303 | 0.019 | -0.028 | 15.943
1.5 | 0.361 | 0.01926 | -0.029 | 18.716
2 | 0.418 | 0.01957 | -0.03 | 21.365
2.5 | 0.475 | 0.01995 | -0.031 | 23.819
3 | 0.532 | 0.02037 | -0.031 | 26.118
3.5 | 0.588 | 0.02082 | -0.032 | 28.267
4 | 0.667 | 0.02167 | -0.035 | 30.787
4.5 | 0.722 | 0.02242 | -0.036 | 32.215
5 | 0.642 | 0.04284 | -0.017 | 14.976
5.5 | 0.685 | 0.04532 | -0.017 | 15.114
6 | 0.727 | 0.04871 | -0.017 | 14.919
6.5 | 0.766 | 0.05212 | -0.016 | 14.693
7 | 0.8 | 0.05708 | -0.016 | 14.019
7.5 | 0.83 | 0.06186 | -0.016 | 13.42
8 | 0.855 | 0.06677 | -0.016 | 12.807
8.5 | 0.874 | 0.074 | -0.016 | 11.815
9 | 0.887 | 0.08088 | -0.016 | 10.968
9.5 | 0.892 | 0.09005 | -0.016 | 9.91
10 | 0.89 | 0.09761 | -0.016 | 9.118
10.5 | 0.877 | 0.10976 | -0.015 | 7.991
11 | 0.847 | 0.12373 | -0.015 | 6.849
11.5 | 0.807 | 0.1394 | -0.015 | 5.79
12 | 0.757 | 0.16154 | -0.015 | 4.686
12.5 | 0.698 | 0.18471 | -0.015 | 3.779
13 | 0.631 | 0.2162 | -0.015 | 2.92
13.5 | 0.558 | 0.24256 | -0.014 | 2.301
14 | 0.48 | 0.2911 | -0.014 | 1.647
14.5 | 0.396 | 0.35284 | -0.015 | 1.122

## 6. Re 50k Mach 0.25 (2)
BIGFOIL.COM POLAR EXPORT
NACA66-312 a=0.2
NACA66-312 a=0.2 |  |  |  | Cl Max: | 1.0027 | at alpha= | 9.5 | deg
XFOIL ncrit=9 |  |  |  | L/D Max: | 23.7437 | at alpha= | 7.5 | deg
Re: | 50000 |  |  | Cd Min: | 0.24533 | at alpha= | -20 | deg
Mach: | 0.25 |  |  | Cl=0 at alpha= | 2.3005 | deg
|  |  |  | @ Cl=0.1, Cd= | 0.036319
|  |  |  | @ Cl=0.4, Cd= | 0.048154
|  |  |  | @ Cl=0.6, Cd= | 0.1559
alpha (deg) | Cl | Cd | Cm | Cl/Cd
-20 | -0.6568 | 0.24533 | 0.0227 | -2.6772
-19.5 | -0.6404 | 0.2385 | 0.0182 | -2.6851
-19 | -0.6154 | 0.22774 | 0.0158 | -2.7022
-18.5 | -0.5991 | 0.22232 | 0.0114 | -2.6948
-18 | -0.5967 | 0.2235 | 0.005 | -2.6698
-17.5 | -0.5646 | 0.20875 | 0.0035 | -2.7047
-17 | -0.5506 | 0.20361 | -0.0007 | -2.7042
-16.5 | -0.5362 | 0.19699 | -0.0047 | -2.722
-16 | -0.5171 | 0.18978 | -0.0076 | -2.7247
-15.5 | -0.5165 | 0.18711 | -0.0128 | -2.7604
-15 | -0.4883 | 0.1766 | -0.0144 | -2.765
-14.5 | -0.4764 | 0.16986 | -0.0178 | -2.8047
-14 | -0.4747 | 0.16617 | -0.0217 | -2.8567
-13.5 | -0.4549 | 0.15765 | -0.0234 | -2.8855
-13 | -0.4384 | 0.14984 | -0.0254 | -2.9258
-12.5 | -0.4268 | 0.1429 | -0.0275 | -2.9867
-12 | -0.4174 | 0.13625 | -0.0295 | -3.0635
-11.5 | -0.4119 | 0.13014 | -0.0312 | -3.1651
-11 | -0.4262 | 0.12609 | -0.0337 | -3.3801
-10.5 | -0.4122 | 0.11903 | -0.033 | -3.463
-10 | -0.4091 | 0.11325 | -0.032 | -3.6124
-9.5 | -0.3793 | 0.10554 | -0.029 | -3.5939
-9 | -0.3758 | 0.10066 | -0.025 | -3.7334
-8.5 | -0.3815 | 0.09734 | -0.0183 | -3.9193
-8 | -0.3712 | 0.09379 | -0.01 | -3.9578
-7.5 | -0.335 | 0.08883 | -0.004 | -3.7712
-7 | -0.2997 | 0.08356 | -0.0006 | -3.5866
-6 | -0.4245 | 0.07684 | 0.0119 | -5.5245
-5.5 | -0.5465 | 0.07196 | 0.0193 | -7.5945
-4.5 | -0.6074 | 0.04942 | -0.0018 | -12.2906
-4 | -0.5673 | 0.04365 | 0.0005 | -12.9966
-3.5 | -0.522 | 0.03918 | 0.0031 | -13.3231
-3 | -0.4735 | 0.0358 | 0.0056 | -13.2263
-2.5 | -0.4253 | 0.03299 | 0.0074 | -12.8918
-1.5 | -0.1035 | 0.03046 | -0.0166 | -3.3979
-1 | -0.0885 | 0.03045 | -0.0114 | -2.9064
-0.5 | -0.0746 | 0.03046 | -0.0062 | -2.4491
0 | -0.062 | 0.03052 | -0.001 | -2.0315
0.5 | -0.0504 | 0.03061 | 0.0043 | -1.6465
1 | -0.0395 | 0.03075 | 0.0096 | -1.2846
1.5 | -0.0274 | 0.03102 | 0.0145 | -0.8833
2 | -0.0122 | 0.03152 | 0.0186 | -0.38706
2.5 | 0.0081 | 0.03238 | 0.0215 | 0.25015
3.5 | 0.1609 | 0.03893 | 0.0055 | 4.1331
4 | 0.2374 | 0.04194 | -0.0012 | 5.6605
4.5 | 0.3044 | 0.04447 | -0.0055 | 6.8451
5 | 0.3589 | 0.04663 | -0.0073 | 7.6968
5.5 | 0.4177 | 0.04881 | -0.0093 | 8.5577
6 | 0.4884 | 0.05073 | -0.0121 | 9.6274
6.5 | 0.5381 | 0.05226 | -0.0116 | 10.2966
7 | 0.6567 | 0.04727 | -0.0108 | 13.8925
7.5 | 0.7503 | 0.0316 | 0.0135 | 23.7437
8 | 0.7803 | 0.03567 | 0.018 | 21.8755
8.5 | 0.9398 | 0.04279 | 0.008 | 21.9631
9 | 0.9939 | 0.05002 | 0.0083 | 19.8701
9.5 | 1.0027 | 0.05652 | 0.0137 | 17.7406
10 | 0.9993 | 0.06368 | 0.0192 | 15.6925
10.5 | 0.939 | 0.06898 | 0.028 | 13.6126
11 | 0.8796 | 0.07753 | 0.0306 | 11.3453
11.5 | 0.8268 | 0.0891 | 0.0278 | 9.2795
12 | 0.7481 | 0.10939 | 0.0142 | 6.8388
12.5 | 0.7196 | 0.12687 | 0.0039 | 5.6719
13 | 0.5235 | 0.14175 | -0.006 | 3.6931
13.5 | 0.5083 | 0.14493 | -0.0081 | 3.5072
14 | 0.5125 | 0.15063 | -0.0102 | 3.4024
14.5 | 0.5185 | 0.1559 | -0.0121 | 3.3258

## 7. Re 50k Mach 0.50 (1)
BIGFOIL.COM POLAR EXPORT
NACA66-312 a=0.2
NACA66-312 a=0.2 |  |  |  | Cl Max: | 1.153 | at alpha= | 20 | deg
JavaFoil+Calcfoil stall+Eppler ext transition |  |  |  | L/D Max: | 30.797 | at alpha= | 4 | deg
Re: | 50000 |  |  | Cd Min: | 0.0184 | at alpha= | -0.5 | deg
Mach: | 0.5 |  |  | Cl=0 at alpha= | -1.6 | deg
|  |  |  | @ Cl=0.1, Cd= | 0.028876
|  |  |  | @ Cl=0.4, Cd= | 0.020495
|  |  |  | @ Cl=0.6, Cd= | 0.021943
alpha (deg) | Cl | Cd | Cm | Cl/Cd
-20 | -0.993 | 0.42463 | 0.002 | -2.339
-19.5 | -0.967 | 0.4089 | 0.001 | -2.365
-19 | -0.941 | 0.38689 | 0.001 | -2.432
-18.5 | -0.915 | 0.37626 | 0.001 | -2.431
-18 | -0.889 | 0.37653 | 0 | -2.36
-17.5 | -0.862 | 0.3712 | 0 | -2.323
-17 | -0.834 | 0.35034 | -0.001 | -2.38
-16.5 | -0.807 | 0.35383 | -0.001 | -2.281
-16 | -0.781 | 0.34953 | -0.001 | -2.234
-15.5 | -0.754 | 0.35339 | -0.002 | -2.134
-15 | -0.728 | 0.33746 | -0.002 | -2.157
-14.5 | -0.701 | 0.31818 | -0.003 | -2.204
-14 | -0.673 | 0.28565 | -0.003 | -2.355
-13.5 | -0.646 | 0.29115 | -0.003 | -2.218
-13 | -0.619 | 0.28334 | -0.003 | -2.186
-12.5 | -0.592 | 0.28378 | -0.004 | -2.088
-12 | -0.566 | 0.27168 | -0.004 | -2.082
-11.5 | -0.539 | 0.26799 | -0.005 | -2.011
-11 | -0.512 | 0.26483 | -0.005 | -1.933
-10.5 | -0.484 | 0.24767 | -0.005 | -1.954
-10 | -0.457 | 0.23052 | -0.005 | -1.982
-9.5 | -0.43 | 0.22809 | -0.006 | -1.884
-9 | -0.403 | 0.22557 | -0.006 | -1.786
-8.5 | -0.376 | 0.20362 | -0.006 | -1.845
-8 | -0.349 | 0.20041 | -0.007 | -1.74
-7.5 | -0.321 | 0.19813 | -0.006 | -1.62
-7 | -0.294 | 0.17846 | -0.007 | -1.647
-6.5 | -0.267 | 0.17748 | -0.007 | -1.503
-6 | -0.24 | 0.14125 | -0.007 | -1.697
-5.5 | -0.349 | 0.07216 | -0.007 | -4.841
-5 | -0.331 | 0.05921 | -0.008 | -5.588
-4.5 | -0.295 | 0.05222 | -0.008 | -5.657
-4 | -0.252 | 0.0474 | -0.009 | -5.311
-3.5 | -0.203 | 0.0437 | -0.01 | -4.654
-3 | -0.152 | 0.04131 | -0.01 | -3.679
-2.5 | -0.099 | 0.0394 | -0.011 | -2.507
-2 | -0.044 | 0.03793 | -0.012 | -1.171
-1.5 | 0.011 | 0.03682 | -0.012 | 0.288
-1 | 0.066 | 0.036 | -0.013 | 1.834
-0.5 | 0.15 | 0.0184 | -0.029 | 8.155
0 | 0.208 | 0.02033 | -0.03 | 10.242
0.5 | 0.273 | 0.01988 | -0.03 | 13.707
1 | 0.337 | 0.02017 | -0.031 | 16.705
1.5 | 0.401 | 0.0205 | -0.032 | 19.572
2 | 0.466 | 0.02088 | -0.033 | 22.291
2.5 | 0.529 | 0.02132 | -0.034 | 24.831
3 | 0.592 | 0.02186 | -0.035 | 27.098
3.5 | 0.654 | 0.0225 | -0.036 | 29.074
4 | 0.738 | 0.02396 | -0.038 | 30.797
4.5 | 0.661 | 0.04193 | -0.018 | 15.777
5 | 0.708 | 0.04472 | -0.018 | 15.825
5.5 | 0.75 | 0.04876 | -0.018 | 15.376
6 | 0.785 | 0.05371 | -0.017 | 14.624
6.5 | 0.811 | 0.06026 | -0.017 | 13.461
7 | 0.807 | 0.07218 | -0.016 | 11.175
7.5 | 0.726 | 0.09333 | -0.015 | 7.784
8 | 0.518 | 0.18622 | -0.017 | 2.78
8.5 | 0.544 | 0.19913 | -0.017 | 2.733
9 | 0.571 | 0.20193 | -0.018 | 2.827
9.5 | 0.598 | 0.23503 | -0.021 | 2.545
10 | 0.625 | 0.21111 | -0.022 | 2.959
10.5 | 0.651 | 0.21532 | -0.022 | 3.024
11 | 0.677 | 0.24355 | -0.022 | 2.781
11.5 | 0.704 | 0.25824 | -0.023 | 2.724
12 | 0.731 | 0.28118 | -0.026 | 2.6
12.5 | 0.757 | 0.28459 | -0.026 | 2.661
13 | 0.783 | 0.28813 | -0.027 | 2.718
13.5 | 0.809 | 0.28033 | -0.027 | 2.887
14 | 0.837 | 0.30401 | -0.03 | 2.754
14.5 | 0.863 | 0.30896 | -0.031 | 2.794
15 | 0.889 | 0.34265 | -0.031 | 2.594
15.5 | 0.915 | 0.35079 | -0.032 | 2.607
16 | 0.943 | 0.35973 | -0.034 | 2.621
16.5 | 0.968 | 0.36883 | -0.035 | 2.626
17 | 0.994 | 0.3732 | -0.035 | 2.664
17.5 | 1.02 | 0.4001 | -0.036 | 2.549
18 | 1.048 | 0.40093 | -0.038 | 2.614
18.5 | 1.073 | 0.42066 | -0.039 | 2.552
19 | 1.099 | 0.42253 | -0.039 | 2.6
19.5 | 1.124 | 0.42184 | -0.04 | 2.665
20 | 1.153 | 0.46055 | -0.042 | 2.503

## 8. Re 50k Mach 0.50 (2)
BIGFOIL.COM POLAR EXPORT
NACA66-312 a=0.2
NACA66-312 a=0.2 |  |  |  | Cl Max: | 0.9371 | at alpha= | 20 | deg
XFOIL ncrit=9 |  |  |  | L/D Max: | 21.9017 | at alpha= | 7 | deg
Re: | 50000 |  |  | Cd Min: | 0.28242 | at alpha= | 20 | deg
Mach: | 0.5 |  |  | Cl=0 at alpha= | 1.6732 | deg
|  |  |  | @ Cl=0.1, Cd= | 0.039199
|  |  |  | @ Cl=0.4, Cd= | 0.051419
|  |  |  | @ Cl=0.6, Cd= | 0.051722
alpha (deg) | Cl | Cd | Cm | Cl/Cd
-20 | -0.6969 | 0.26039 | 0.029 | -2.6764
-19.5 | -0.6783 | 0.25583 | 0.0229 | -2.6514
-19 | -0.6617 | 0.25131 | 0.0168 | -2.633
-18.5 | -0.6311 | 0.23763 | 0.0138 | -2.6558
-18 | -0.6116 | 0.23164 | 0.0085 | -2.6403
-17.5 | -0.5939 | 0.22547 | 0.0031 | -2.6341
-17 | -0.5679 | 0.21574 | -0.0004 | -2.6323
-16.5 | -0.5547 | 0.21132 | -0.0061 | -2.6249
-16 | -0.5265 | 0.20076 | -0.0091 | -2.6225
-15.5 | -0.5151 | 0.19616 | -0.0144 | -2.6259
-15 | -0.4909 | 0.18721 | -0.0175 | -2.6222
-14.5 | -0.4688 | 0.17869 | -0.0207 | -2.6235
-14 | -0.453 | 0.17191 | -0.0243 | -2.6351
-13.5 | -0.4453 | 0.16692 | -0.0282 | -2.6677
-13 | -0.4399 | 0.16231 | -0.0314 | -2.7102
-12.5 | -0.4251 | 0.15485 | -0.0337 | -2.7452
-12 | -0.3958 | 0.14451 | -0.0348 | -2.7389
-11.5 | -0.3839 | 0.13824 | -0.0359 | -2.7771
-11 | -0.3686 | 0.13103 | -0.0363 | -2.8131
-10.5 | -0.3685 | 0.12593 | -0.0361 | -2.9262
-10 | -0.364 | 0.12045 | -0.034 | -3.022
-9.5 | -0.3555 | 0.11487 | -0.03 | -3.0948
-9 | -0.3644 | 0.11124 | -0.0243 | -3.2758
-8.5 | -0.3633 | 0.10736 | -0.0175 | -3.3839
-8 | -0.3441 | 0.1019 | -0.0117 | -3.3768
-7.5 | -0.3263 | 0.09705 | -0.0066 | -3.3622
-6 | -0.536 | 0.0822 | -0.0038 | -6.5207
-5.5 | -0.6184 | 0.07329 | -0.0094 | -8.4377
-5 | -0.6414 | 0.06567 | -0.0087 | -9.767
-4.5 | -0.6394 | 0.05889 | -0.0058 | -10.8575
-4 | -0.6218 | 0.05255 | -0.0025 | -11.8325
-3.5 | -0.5915 | 0.04703 | 0.0009 | -12.5771
-3 | -0.5506 | 0.04213 | 0.0041 | -13.0691
-2.5 | -0.5027 | 0.03832 | 0.0069 | -13.1185
-2 | -0.4469 | 0.03532 | 0.0093 | -12.6529
-1.5 | -0.3793 | 0.03333 | 0.0109 | -11.3801
-1 | -0.0983 | 0.03362 | -0.0149 | -2.9239
-0.5 | -0.0798 | 0.03375 | -0.0093 | -2.3644
0 | -0.0631 | 0.03394 | -0.0038 | -1.8592
0.5 | -0.0479 | 0.0342 | 0.0017 | -1.4006
1 | -0.0341 | 0.03453 | 0.0072 | -0.98755
1.5 | -0.0213 | 0.03494 | 0.0126 | -0.60962
2 | 0.0402 | 0.03708 | 0.0081 | 1.0841
2.5 | 0.1181 | 0.03984 | 0.0008 | 2.9644
3 | 0.1803 | 0.04221 | -0.0028 | 4.2715
3.5 | 0.245 | 0.04473 | -0.0061 | 5.4773
4 | 0.2886 | 0.04663 | -0.0056 | 6.1891
4.5 | 0.3483 | 0.049 | -0.0071 | 7.1082
5 | 0.3916 | 0.05104 | -0.0061 | 7.6724
5.5 | 0.4413 | 0.05328 | -0.0058 | 8.2827
6 | 0.5036 | 0.05543 | -0.0063 | 9.0853
6.5 | 0.5514 | 0.05722 | -0.0044 | 9.6365
7 | 0.7532 | 0.03439 | 0.0216 | 21.9017
7.5 | 0.7646 | 0.03896 | 0.0287 | 19.6253
8 | 0.8357 | 0.04395 | 0.0312 | 19.0148
8.5 | 0.8727 | 0.05074 | 0.0338 | 17.1994
9 | 0.8534 | 0.05795 | 0.0374 | 14.7265
9.5 | 0.8223 | 0.06663 | 0.0383 | 12.3413
10 | 0.7776 | 0.07779 | 0.0351 | 9.9961
10.5 | 0.7337 | 0.09173 | 0.0274 | 7.9985
11 | 0.7101 | 0.10581 | 0.0194 | 6.7111
11.5 | 0.7063 | 0.11801 | 0.0139 | 5.9851
12 | 0.6866 | 0.13222 | 0.0044 | 5.1929
12.5 | 0.6857 | 0.14439 | -0.0024 | 4.7489
13 | 0.6642 | 0.16247 | -0.0183 | 4.0881
13.5 | 0.6768 | 0.17105 | -0.0222 | 3.9567
14 | 0.6947 | 0.17963 | -0.0254 | 3.8674
14.5 | 0.7245 | 0.19077 | -0.0281 | 3.7978
15 | 0.7373 | 0.19765 | -0.0318 | 3.7303
15.5 | 0.7548 | 0.20554 | -0.0354 | 3.6723
16 | 0.7789 | 0.21537 | -0.0386 | 3.6166
16.5 | 0.79 | 0.22102 | -0.0433 | 3.5743
17 | 0.806 | 0.22827 | -0.048 | 3.5309
17.5 | 0.8261 | 0.23656 | -0.0523 | 3.4921
18 | 0.8482 | 0.24544 | -0.0564 | 3.4558
18.5 | 0.878 | 0.25831 | -0.0593 | 3.399
19 | 0.8881 | 0.26122 | -0.0658 | 3.3998
19.5 | 0.9096 | 0.27041 | -0.0705 | 3.3638
20 | 0.9371 | 0.28242 | -0.0741 | 3.3181

## 9. Re 100k Mach 0.00 (1)
BIGFOIL.COM POLAR EXPORT
NACA66-312 a=0.2
NACA66-312 a=0.2 |  |  |  | Cl Max: | 0.933 | at alpha= | 10.5 | deg
JavaFoil+Calcfoil stall+Eppler ext transition |  |  |  | L/D Max: | 39.981 | at alpha= | 5 | deg
Re: | 100000 |  |  | Cd Min: | 0.01317 | at alpha= | -0.5 | deg
Mach: | 0 |  |  | Cl=0 at alpha= | -1.5938 | deg
|  |  |  | @ Cl=0.1, Cd= | 0.013222
|  |  |  | @ Cl=0.4, Cd= | 0.014033
|  |  |  | @ Cl=0.6, Cd= | 0.015873
alpha (deg) | Cl | Cd | Cm | Cl/Cd
-16.5 | -0.468 | 0.26552 | -0.001 | -1.764
-16 | -0.49 | 0.2495 | -0.001 | -1.963
-15.5 | -0.511 | 0.2455 | -0.001 | -2.082
-15 | -0.532 | 0.21625 | -0.001 | -2.461
-14.5 | -0.552 | 0.2086 | -0.002 | -2.648
-14 | -0.572 | 0.18226 | -0.002 | -3.137
-13.5 | -0.589 | 0.16469 | -0.002 | -3.579
-13 | -0.605 | 0.15065 | -0.002 | -4.017
-12.5 | -0.618 | 0.13977 | -0.003 | -4.422
-12 | -0.628 | 0.12863 | -0.003 | -4.882
-11.5 | -0.633 | 0.11886 | -0.003 | -5.322
-11 | -0.63 | 0.10857 | -0.003 | -5.806
-10.5 | -0.625 | 0.09853 | -0.004 | -6.339
-10 | -0.615 | 0.09305 | -0.004 | -6.607
-9.5 | -0.601 | 0.08561 | -0.004 | -7.022
-9 | -0.583 | 0.07844 | -0.005 | -7.436
-8.5 | -0.562 | 0.07206 | -0.005 | -7.792
-8 | -0.534 | 0.06686 | -0.005 | -7.991
-7.5 | -0.503 | 0.06151 | -0.006 | -8.181
-7 | -0.47 | 0.05682 | -0.006 | -8.264
-6.5 | -0.433 | 0.05304 | -0.006 | -8.172
-6 | -0.395 | 0.05022 | -0.007 | -7.87
-5.5 | -0.355 | 0.04664 | -0.007 | -7.611
-5 | -0.313 | 0.04392 | -0.008 | -7.131
-4.5 | -0.27 | 0.0412 | -0.008 | -6.549
-4 | -0.225 | 0.03923 | -0.009 | -5.741
-3.5 | -0.18 | 0.03739 | -0.009 | -4.804
-3 | -0.133 | 0.03576 | -0.01 | -3.725
-2.5 | -0.086 | 0.03451 | -0.01 | -2.496
-2 | -0.039 | 0.03348 | -0.011 | -1.154
-1.5 | 0.009 | 0.03261 | -0.011 | 0.283
-1 | 0.071 | 0.01327 | -0.025 | 5.352
-0.5 | 0.131 | 0.01317 | -0.026 | 9.933
0 | 0.183 | 0.0133 | -0.026 | 13.8
0.5 | 0.24 | 0.01345 | -0.027 | 17.845
1 | 0.297 | 0.01364 | -0.028 | 21.75
1.5 | 0.353 | 0.01384 | -0.029 | 25.489
2 | 0.409 | 0.01407 | -0.03 | 29.064
2.5 | 0.465 | 0.01435 | -0.03 | 32.406
3 | 0.52 | 0.01464 | -0.031 | 35.536
3.5 | 0.575 | 0.01496 | -0.032 | 38.459
4 | 0.65 | 0.0177 | -0.034 | 36.703
4.5 | 0.704 | 0.01829 | -0.035 | 38.504
5 | 0.757 | 0.01894 | -0.036 | 39.981
5.5 | 0.666 | 0.041 | -0.017 | 16.251
6 | 0.707 | 0.04357 | -0.017 | 16.238
6.5 | 0.747 | 0.04667 | -0.017 | 16.012
7 | 0.783 | 0.05007 | -0.016 | 15.642
7.5 | 0.816 | 0.05399 | -0.016 | 15.119
8 | 0.846 | 0.05807 | -0.016 | 14.569
8.5 | 0.872 | 0.06217 | -0.016 | 14.028
9 | 0.894 | 0.06716 | -0.016 | 13.317
9.5 | 0.912 | 0.0727 | -0.016 | 12.546
10 | 0.926 | 0.07866 | -0.017 | 11.768
10.5 | 0.933 | 0.08448 | -0.016 | 11.04
11 | 0.93 | 0.09267 | -0.016 | 10.04
11.5 | 0.922 | 0.09946 | -0.016 | 9.273
12 | 0.909 | 0.10775 | -0.016 | 8.436
12.5 | 0.891 | 0.1181 | -0.016 | 7.545
13 | 0.869 | 0.12736 | -0.016 | 6.823
13.5 | 0.843 | 0.13871 | -0.016 | 6.08
14 | 0.815 | 0.15425 | -0.016 | 5.284
14.5 | 0.785 | 0.16777 | -0.015 | 4.676
15 | 0.753 | 0.17345 | -0.016 | 4.339
15.5 | 0.72 | 0.19017 | -0.016 | 3.786

## 10. Re 100k Mach 0.00 (2)
BIGFOIL.COM POLAR EXPORT
NACA66-312 a=0.2
NACA66-312 a=0.2 |  |  |  | Cl Max: | 1.032 | at alpha= | 10 | deg
XFOIL ncrit=9 |  |  |  | L/D Max: | 47.3751 | at alpha= | 6 | deg
Re: | 100000 |  |  | Cd Min: | 0.16929 | at alpha= | 15 | deg
Mach: | 0 |  |  | Cl=0 at alpha= | -1.5914 | deg
|  |  |  | @ Cl=0.1, Cd= | 0.027014
|  |  |  | @ Cl=0.4, Cd= | 0.029376
|  |  |  | @ Cl=0.6, Cd= | 0.02968
alpha (deg) | Cl | Cd | Cm | Cl/Cd
-12 | -0.433 | 0.12619 | -0.0349 | -3.4313
-11.5 | -0.4216 | 0.11931 | -0.0371 | -3.5337
-11 | -0.4453 | 0.11309 | -0.0466 | -3.9376
-10.5 | -0.4159 | 0.10486 | -0.0433 | -3.9662
-10 | -0.4426 | 0.09814 | -0.0506 | -4.5099
-9.5 | -0.4938 | 0.09418 | -0.0487 | -5.2432
-9 | -0.5527 | 0.09226 | -0.0404 | -5.9907
-8.5 | -0.6062 | 0.08961 | -0.0323 | -6.7649
-8 | -0.6025 | 0.0824 | -0.0276 | -7.3119
-7.5 | -0.6342 | 0.0779 | -0.0219 | -8.1412
-7 | -0.6675 | 0.07238 | -0.0167 | -9.2222
-5.5 | -0.6588 | 0.05586 | -0.0043 | -11.7938
-4 | -0.5126 | 0.03796 | -0.0039 | -13.5037
-3.5 | -0.4489 | 0.03252 | -0.0031 | -13.8038
-3 | -0.3837 | 0.02987 | -0.0046 | -12.8457
-2.5 | -0.3276 | 0.02786 | -0.0045 | -11.7588
-2 | -0.2651 | 0.02655 | -0.0062 | -9.9849
-1.5 | 0.0593 | 0.02679 | -0.0452 | 2.2135
-1 | 0.1066 | 0.02705 | -0.0462 | 3.9409
-0.5 | 0.156 | 0.0274 | -0.0474 | 5.6934
0 | 0.2055 | 0.0278 | -0.0485 | 7.3921
0.5 | 0.2519 | 0.02823 | -0.0489 | 8.9231
1 | 0.2972 | 0.02867 | -0.0488 | 10.3662
1.5 | 0.348 | 0.02909 | -0.0494 | 11.9629
2 | 0.408 | 0.02942 | -0.0514 | 13.8681
2.5 | 0.4689 | 0.02965 | -0.0531 | 15.8145
3 | 0.5002 | 0.02991 | -0.0495 | 16.7235
3.5 | 0.5751 | 0.02968 | -0.0529 | 19.3767
4 | 0.6086 | 0.02968 | -0.049 | 20.5054
4.5 | 0.6858 | 0.02866 | -0.0514 | 23.9288
5 | 0.8128 | 0.02146 | -0.054 | 37.8751
5.5 | 0.8474 | 0.01863 | -0.046 | 45.4858
6 | 0.8537 | 0.01802 | -0.0333 | 47.3751
6.5 | 0.8013 | 0.02085 | -0.0154 | 38.4317
7 | 0.778 | 0.02315 | -0.0027 | 33.6069
7.5 | 0.7875 | 0.02538 | 0.004 | 31.0284
8 | 0.8282 | 0.02817 | 0.0063 | 29.4001
8.5 | 0.9231 | 0.03303 | 0.0003 | 27.9473
9 | 0.9779 | 0.0373 | 0.0006 | 26.2172
9.5 | 1.0165 | 0.04313 | 0.0032 | 23.5683
10 | 1.032 | 0.04977 | 0.0082 | 20.7354
10.5 | 1.0302 | 0.05673 | 0.0141 | 18.1597
11 | 0.9956 | 0.06453 | 0.0228 | 15.4285
11.5 | 0.9166 | 0.07657 | 0.0286 | 11.9707
12 | 0.7177 | 0.11734 | 0.0012 | 6.1164
12.5 | 0.7073 | 0.12737 | -0.0027 | 5.5531
13 | 0.7412 | 0.13545 | -0.0009 | 5.4721
13.5 | 0.737 | 0.14438 | -0.0044 | 5.1046
14 | 0.7372 | 0.15278 | -0.0076 | 4.8252
14.5 | 0.75 | 0.16043 | -0.0094 | 4.6749
15 | 0.7242 | 0.16929 | -0.0187 | 4.2779

## 11. Re 100k Mach 0.10 (1)
BIGFOIL.COM POLAR EXPORT
NACA66-312 a=0.2
NACA66-312 a=0.2 |  |  |  | Cl Max: | 0.927 | at alpha= | 10.5 | deg
JavaFoil+Calcfoil stall+Eppler ext transition |  |  |  | L/D Max: | 39.974 | at alpha= | 5 | deg
Re: | 100000 |  |  | Cd Min: | 0.01317 | at alpha= | -0.5 | deg
Mach: | 0.1 |  |  | Cl=0 at alpha= | -1.5938 | deg
|  |  |  | @ Cl=0.1, Cd= | 0.013222
|  |  |  | @ Cl=0.4, Cd= | 0.014077
|  |  |  | @ Cl=0.6, Cd= | 0.015825
alpha (deg) | Cl | Cd | Cm | Cl/Cd
-16.5 | -0.421 | 0.30007 | -0.001 | -1.404
-16 | -0.445 | 0.27123 | -0.001 | -1.641
-15.5 | -0.469 | 0.25345 | -0.001 | -1.852
-15 | -0.494 | 0.24039 | -0.001 | -2.054
-14.5 | -0.517 | 0.21462 | -0.002 | -2.411
-14 | -0.54 | 0.19454 | -0.002 | -2.776
-13.5 | -0.561 | 0.16953 | -0.002 | -3.312
-13 | -0.581 | 0.15261 | -0.002 | -3.805
-12.5 | -0.597 | 0.14542 | -0.003 | -4.108
-12 | -0.611 | 0.13322 | -0.003 | -4.585
-11.5 | -0.619 | 0.12045 | -0.003 | -5.136
-11 | -0.619 | 0.11106 | -0.004 | -5.576
-10.5 | -0.616 | 0.1003 | -0.004 | -6.141
-10 | -0.608 | 0.09548 | -0.004 | -6.372
-9.5 | -0.597 | 0.08663 | -0.004 | -6.887
-9 | -0.58 | 0.07906 | -0.005 | -7.342
-8.5 | -0.56 | 0.07255 | -0.005 | -7.719
-8 | -0.534 | 0.06652 | -0.005 | -8.022
-7.5 | -0.503 | 0.06246 | -0.006 | -8.057
-7 | -0.47 | 0.05752 | -0.006 | -8.173
-6.5 | -0.434 | 0.0537 | -0.006 | -8.089
-6 | -0.396 | 0.05015 | -0.007 | -7.901
-5.5 | -0.356 | 0.04699 | -0.007 | -7.581
-5 | -0.314 | 0.04404 | -0.008 | -7.138
-4.5 | -0.271 | 0.04149 | -0.008 | -6.531
-4 | -0.226 | 0.03912 | -0.009 | -5.782
-3.5 | -0.18 | 0.03748 | -0.009 | -4.815
-3 | -0.134 | 0.03582 | -0.01 | -3.737
-2.5 | -0.087 | 0.03456 | -0.01 | -2.505
-2 | -0.039 | 0.03352 | -0.011 | -1.159
-1.5 | 0.009 | 0.03266 | -0.011 | 0.284
-1 | 0.071 | 0.01327 | -0.025 | 5.379
-0.5 | 0.131 | 0.01317 | -0.026 | 9.982
0 | 0.184 | 0.01334 | -0.026 | 13.817
0.5 | 0.241 | 0.0135 | -0.027 | 17.865
1 | 0.298 | 0.01365 | -0.028 | 21.834
1.5 | 0.355 | 0.01386 | -0.029 | 25.595
2 | 0.411 | 0.01413 | -0.03 | 29.074
2.5 | 0.467 | 0.01441 | -0.031 | 32.404
3 | 0.523 | 0.0147 | -0.031 | 35.539
3.5 | 0.578 | 0.01501 | -0.032 | 38.521
4 | 0.653 | 0.01779 | -0.034 | 36.703
4.5 | 0.707 | 0.01838 | -0.035 | 38.488
5 | 0.761 | 0.01903 | -0.036 | 39.974
5.5 | 0.669 | 0.04151 | -0.017 | 16.111
6 | 0.711 | 0.04374 | -0.017 | 16.245
6.5 | 0.75 | 0.04692 | -0.017 | 15.993
7 | 0.786 | 0.05041 | -0.016 | 15.592
7.5 | 0.819 | 0.05375 | -0.016 | 15.228
8 | 0.848 | 0.05828 | -0.016 | 14.548
8.5 | 0.873 | 0.06258 | -0.016 | 13.954
9 | 0.894 | 0.06749 | -0.016 | 13.25
9.5 | 0.911 | 0.07271 | -0.016 | 12.524
10 | 0.922 | 0.07833 | -0.016 | 11.775
10.5 | 0.927 | 0.08485 | -0.016 | 10.929
11 | 0.922 | 0.09344 | -0.016 | 9.867
11.5 | 0.911 | 0.10313 | -0.016 | 8.829
12 | 0.894 | 0.11202 | -0.016 | 7.976
12.5 | 0.871 | 0.12215 | -0.016 | 7.133
13 | 0.845 | 0.1332 | -0.016 | 6.343
13.5 | 0.815 | 0.14207 | -0.016 | 5.736
14 | 0.782 | 0.16483 | -0.015 | 4.744
14.5 | 0.747 | 0.17126 | -0.015 | 4.362
15 | 0.711 | 0.1841 | -0.016 | 3.861
15.5 | 0.674 | 0.20922 | -0.015 | 3.221

## 12. Re 100k Mach 0.10 (2)
BIGFOIL.COM POLAR EXPORT
NACA66-312 a=0.2
NACA66-312 a=0.2 |  |  |  | Cl Max: | 1.028 | at alpha= | 10 | deg
XFOIL ncrit=9 |  |  |  | L/D Max: | 46.4282 | at alpha= | 6 | deg
Re: | 100000 |  |  | Cd Min: | 0.17009 | at alpha= | 15 | deg
Mach: | 0.1 |  |  | Cl=0 at alpha= | -1.5942 | deg
|  |  |  | @ Cl=0.1, Cd= | 0.027104
|  |  |  | @ Cl=0.4, Cd= | 0.029418
|  |  |  | @ Cl=0.6, Cd= | 0.029683
alpha (deg) | Cl | Cd | Cm | Cl/Cd
-11.5 | -0.4201 | 0.1198 | -0.0374 | -3.5067
-11 | -0.4469 | 0.11384 | -0.0476 | -3.9257
-10.5 | -0.4131 | 0.10541 | -0.0434 | -3.919
-10 | -0.4457 | 0.09888 | -0.0515 | -4.5075
-9.5 | -0.4494 | 0.09285 | -0.0467 | -4.8401
-9 | -0.4825 | 0.08968 | -0.0408 | -5.3802
-8.5 | -0.5372 | 0.08621 | -0.0357 | -6.2313
-8 | -0.5921 | 0.08309 | -0.028 | -7.126
-7.5 | -0.6365 | 0.07895 | -0.0222 | -8.0621
-7 | -0.6598 | 0.0728 | -0.0172 | -9.0632
-6.5 | -0.6791 | 0.06899 | -0.0119 | -9.8435
-5.5 | -0.6572 | 0.0563 | -0.0049 | -11.6732
-4 | -0.5112 | 0.03844 | -0.0047 | -13.2986
-3.5 | -0.4506 | 0.03278 | -0.0035 | -13.7462
-3 | -0.3828 | 0.03011 | -0.0054 | -12.7134
-2.5 | -0.3285 | 0.02803 | -0.0049 | -11.7196
-2 | -0.2674 | 0.02668 | -0.0062 | -10.0225
-1.5 | 0.0621 | 0.0269 | -0.046 | 2.3086
-1 | 0.1085 | 0.02715 | -0.0467 | 3.9963
-0.5 | 0.1567 | 0.0275 | -0.0477 | 5.6982
0 | 0.2052 | 0.0279 | -0.0485 | 7.3548
0.5 | 0.252 | 0.02834 | -0.0489 | 8.892
1 | 0.2999 | 0.02878 | -0.0492 | 10.4204
1.5 | 0.3537 | 0.02919 | -0.0503 | 12.1172
2 | 0.4167 | 0.0295 | -0.0527 | 14.1254
2.5 | 0.4478 | 0.02991 | -0.0493 | 14.9716
3 | 0.5085 | 0.02997 | -0.0506 | 16.967
3.5 | 0.5879 | 0.02967 | -0.0546 | 19.8146
4 | 0.6164 | 0.0297 | -0.0498 | 20.7542
4.5 | 0.6969 | 0.02854 | -0.0525 | 24.4184
5 | 0.8275 | 0.02056 | -0.0545 | 40.2481
5.5 | 0.8444 | 0.01886 | -0.0448 | 44.772
6 | 0.8501 | 0.01831 | -0.0317 | 46.4282
6.5 | 0.7979 | 0.02107 | -0.014 | 37.869
7 | 0.7757 | 0.02335 | -0.0015 | 33.2206
7.5 | 0.7868 | 0.02561 | 0.005 | 30.7224
8 | 0.8302 | 0.02844 | 0.007 | 29.1913
8.5 | 0.9276 | 0.0335 | 0.0008 | 27.6896
9 | 0.98 | 0.03784 | 0.0016 | 25.8985
9.5 | 1.0157 | 0.04379 | 0.0046 | 23.1948
10 | 1.028 | 0.05043 | 0.0099 | 20.3847
10.5 | 1.0227 | 0.05719 | 0.016 | 17.8825
11 | 1.0032 | 0.06449 | 0.0229 | 15.5559
11.5 | 0.9468 | 0.07738 | 0.0282 | 12.2357
12.5 | 0.7051 | 0.12813 | -0.003 | 5.503
13 | 0.7483 | 0.1361 | 0.0001 | 5.4982
13.5 | 0.7407 | 0.14513 | -0.0039 | 5.1037
14 | 0.7408 | 0.15356 | -0.0072 | 4.8242
14.5 | 0.7402 | 0.16122 | -0.0114 | 4.5912
15 | 0.7231 | 0.17009 | -0.0192 | 4.2513

## 13. Re 100k Mach 0.25 (1)
BIGFOIL.COM POLAR EXPORT
NACA66-312 a=0.2
NACA66-312 a=0.2 |  |  |  | Cl Max: | 0.893 | at alpha= | 9.5 | deg
JavaFoil+Calcfoil stall+Eppler ext transition |  |  |  | L/D Max: | 39.797 | at alpha= | 5 | deg
Re: | 100000 |  |  | Cd Min: | 0.0133 | at alpha= | -0.5 | deg
Mach: | 0.25 |  |  | Cl=0 at alpha= | -1.6 | deg
|  |  |  | @ Cl=0.1, Cd= | 0.013351
|  |  |  | @ Cl=0.4, Cd= | 0.2754
|  |  |  | @ Cl=0.6, Cd= | 0.2754
alpha (deg) | Cl | Cd | Cm | Cl/Cd
-14.5 | -0.143 | 0.52379 | -0.001 | -0.272
-14 | -0.232 | 0.38669 | -0.002 | -0.599
-13.5 | -0.298 | 0.30391 | -0.002 | -0.981
-13 | -0.357 | 0.25342 | -0.002 | -1.408
-12.5 | -0.41 | 0.20967 | -0.003 | -1.956
-12 | -0.457 | 0.19036 | -0.003 | -2.402
-11.5 | -0.495 | 0.16138 | -0.003 | -3.068
-11 | -0.521 | 0.13561 | -0.004 | -3.839
-10.5 | -0.54 | 0.12134 | -0.004 | -4.448
-10 | -0.551 | 0.10977 | -0.004 | -5.024
-9.5 | -0.556 | 0.09526 | -0.004 | -5.838
-9 | -0.554 | 0.08724 | -0.005 | -6.345
-8.5 | -0.544 | 0.07944 | -0.005 | -6.845
-8 | -0.525 | 0.07132 | -0.005 | -7.36
-7.5 | -0.5 | 0.06511 | -0.006 | -7.678
-7 | -0.471 | 0.06037 | -0.006 | -7.797
-6.5 | -0.438 | 0.05545 | -0.007 | -7.894
-6 | -0.401 | 0.05154 | -0.007 | -7.786
-5.5 | -0.362 | 0.04813 | -0.007 | -7.525
-5 | -0.321 | 0.0447 | -0.008 | -7.171
-4.5 | -0.277 | 0.04189 | -0.008 | -6.61
-4 | -0.232 | 0.03961 | -0.009 | -5.846
-3.5 | -0.185 | 0.03773 | -0.009 | -4.903
-3 | -0.137 | 0.036 | -0.01 | -3.814
-2.5 | -0.089 | 0.03474 | -0.01 | -2.558
-2 | -0.04 | 0.0337 | -0.011 | -1.183
-1.5 | 0.01 | 0.03278 | -0.012 | 0.29
-1 | 0.073 | 0.01339 | -0.026 | 5.474
-0.5 | 0.135 | 0.0133 | -0.027 | 10.155
0 | 0.189 | 0.01353 | -0.027 | 13.983
0.5 | 0.247 | 0.01369 | -0.028 | 18.079
1 | 0.306 | 0.01389 | -0.029 | 22.008
1.5 | 0.364 | 0.01411 | -0.03 | 25.777
2 | 0.422 | 0.01436 | -0.03 | 29.375
2.5 | 0.479 | 0.01467 | -0.031 | 32.649
3 | 0.536 | 0.01498 | -0.032 | 35.79
3.5 | 0.593 | 0.01531 | -0.033 | 38.739
4 | 0.669 | 0.01818 | -0.035 | 36.82
4.5 | 0.725 | 0.01885 | -0.036 | 38.448
5 | 0.779 | 0.01957 | -0.037 | 39.797
5.5 | 0.685 | 0.04197 | -0.017 | 16.33
6 | 0.727 | 0.04462 | -0.017 | 16.293
6.5 | 0.766 | 0.04756 | -0.017 | 16.109
7 | 0.8 | 0.05122 | -0.017 | 15.626
7.5 | 0.83 | 0.05554 | -0.016 | 14.95
8 | 0.855 | 0.06017 | -0.017 | 14.215
8.5 | 0.874 | 0.06518 | -0.016 | 13.414
9 | 0.887 | 0.06998 | -0.016 | 12.676
9.5 | 0.893 | 0.0792 | -0.016 | 11.269
10 | 0.89 | 0.08667 | -0.016 | 10.272
10.5 | 0.877 | 0.09468 | -0.016 | 9.265
11 | 0.847 | 0.10424 | -0.015 | 8.129
11.5 | 0.807 | 0.11762 | -0.015 | 6.862
12 | 0.757 | 0.13407 | -0.015 | 5.647
12.5 | 0.698 | 0.14869 | -0.015 | 4.694
13 | 0.631 | 0.16978 | -0.015 | 3.719
13.5 | 0.558 | 0.20423 | -0.015 | 2.733
14 | 0.48 | 0.24126 | -0.015 | 1.988
14.5 | 0.396 | 0.2754 | -0.016 | 1.437

## 14. Re 100k Mach 0.25 (2)
BIGFOIL.COM POLAR EXPORT
NACA66-312 a=0.2
NACA66-312 a=0.2 |  |  |  | Cl Max: | 1.0023 | at alpha= | 9.5 | deg
XFOIL ncrit=9 |  |  |  | L/D Max: | 45.5443 | at alpha= | 5.5 | deg
Re: | 100000 |  |  | Cd Min: | 0.1659 | at alpha= | 14.5 | deg
Mach: | 0.25 |  |  | Cl=0 at alpha= | -1.5925 | deg
|  |  |  | @ Cl=0.1, Cd= | 0.027705
|  |  |  | @ Cl=0.4, Cd= | 0.03008
|  |  |  | @ Cl=0.6, Cd= | 0.03021
alpha (deg) | Cl | Cd | Cm | Cl/Cd
-11 | -0.4042 | 0.11465 | -0.0415 | -3.5255
-10.5 | -0.4136 | 0.10861 | -0.047 | -3.8081
-10 | -0.4067 | 0.10109 | -0.0469 | -4.0231
-9.5 | -0.4246 | 0.09684 | -0.0446 | -4.3846
-9 | -0.4829 | 0.09409 | -0.0415 | -5.1323
-8.5 | -0.5445 | 0.09114 | -0.037 | -5.9743
-8 | -0.6105 | 0.08901 | -0.0291 | -6.8588
-7.5 | -0.6017 | 0.0814 | -0.0245 | -7.3919
-7 | -0.6467 | 0.07748 | -0.019 | -8.3467
-6.5 | -0.6539 | 0.07079 | -0.0142 | -9.2372
-6 | -0.6648 | 0.06512 | -0.0096 | -10.2088
-5.5 | -0.6551 | 0.05923 | -0.0081 | -11.0603
-5 | -0.6309 | 0.05349 | -0.0064 | -11.7947
-4 | -0.5263 | 0.04064 | -0.0068 | -12.9503
-3.5 | -0.4564 | 0.03423 | -0.0062 | -13.3333
-3 | -0.3977 | 0.03129 | -0.0061 | -12.7101
-2.5 | -0.3283 | 0.02902 | -0.0078 | -11.3129
-2 | -0.2735 | 0.02747 | -0.0074 | -9.9563
-1.5 | 0.0621 | 0.02761 | -0.0469 | 2.2492
-1 | 0.126 | 0.02777 | -0.0507 | 4.5373
-0.5 | 0.1721 | 0.0281 | -0.051 | 6.1246
0 | 0.2212 | 0.0285 | -0.0516 | 7.7614
0.5 | 0.2731 | 0.02895 | -0.0526 | 9.4335
1 | 0.3315 | 0.02938 | -0.0545 | 11.2832
1.5 | 0.3634 | 0.02985 | -0.0514 | 12.1742
2 | 0.416 | 0.03018 | -0.0517 | 13.784
2.5 | 0.4855 | 0.03033 | -0.0544 | 16.0073
3 | 0.5149 | 0.03062 | -0.0501 | 16.8158
3.5 | 0.5913 | 0.03031 | -0.0531 | 19.5084
4.5 | 0.7099 | 0.02895 | -0.0514 | 24.5216
5 | 0.8396 | 0.02036 | -0.0513 | 41.2377
5.5 | 0.8535 | 0.01874 | -0.0404 | 45.5443
6 | 0.8325 | 0.01962 | -0.024 | 42.4312
6.5 | 0.7798 | 0.02182 | -0.0061 | 35.7379
7 | 0.7681 | 0.02441 | 0.0042 | 31.4666
7.5 | 0.7845 | 0.0269 | 0.0099 | 29.1636
8 | 0.8426 | 0.02999 | 0.0108 | 28.096
8.5 | 0.9454 | 0.03595 | 0.0048 | 26.2976
9 | 0.9831 | 0.04065 | 0.0078 | 24.1845
9.5 | 1.0023 | 0.04674 | 0.0127 | 21.4442
10 | 0.9978 | 0.05317 | 0.0192 | 18.7662
10.5 | 0.9766 | 0.05946 | 0.0259 | 16.4245
11 | 0.9452 | 0.06633 | 0.0307 | 14.25
11.5 | 0.9068 | 0.07448 | 0.0328 | 12.1751
12.5 | 0.6953 | 0.13201 | -0.0041 | 5.267
13.5 | 0.7197 | 0.14917 | -0.0078 | 4.8247
14 | 0.7128 | 0.15772 | -0.013 | 4.5194
14.5 | 0.7155 | 0.1659 | -0.0172 | 4.3128

## 15. Re 100k Mach 0.50 (1)
BIGFOIL.COM POLAR EXPORT
NACA66-312 a=0.2
NACA66-312 a=0.2 |  |  |  | Cl Max: | 1.153 | at alpha= | 20 | deg
JavaFoil+Calcfoil stall+Eppler ext transition |  |  |  | L/D Max: | 39.375 | at alpha= | 3.5 | deg
Re: | 100000 |  |  | Cd Min: | 0.01464 | at alpha= | 0.5 | deg
Mach: | 0.5 |  |  | Cl=0 at alpha= | -1.6 | deg
|  |  |  | @ Cl=0.1, Cd= | 0.0254
|  |  |  | @ Cl=0.4, Cd= | 0.015153
|  |  |  | @ Cl=0.6, Cd= | 0.016242
alpha (deg) | Cl | Cd | Cm | Cl/Cd
-20 | -0.993 | 0.34256 | 0.002 | -2.9
-19.5 | -0.967 | 0.3291 | 0.001 | -2.938
-19 | -0.941 | 0.31657 | 0.001 | -2.973
-18.5 | -0.915 | 0.30913 | 0.001 | -2.96
-18 | -0.889 | 0.30897 | 0 | -2.876
-17.5 | -0.862 | 0.30391 | 0 | -2.838
-17 | -0.834 | 0.27737 | -0.001 | -3.006
-16.5 | -0.807 | 0.27343 | -0.001 | -2.952
-16 | -0.781 | 0.26804 | -0.001 | -2.913
-15.5 | -0.754 | 0.2696 | -0.002 | -2.797
-15 | -0.728 | 0.25718 | -0.002 | -2.83
-14.5 | -0.701 | 0.24256 | -0.003 | -2.891
-14 | -0.673 | 0.22934 | -0.003 | -2.934
-13.5 | -0.646 | 0.23401 | -0.003 | -2.76
-13 | -0.619 | 0.21575 | -0.004 | -2.871
-12.5 | -0.592 | 0.22668 | -0.004 | -2.614
-12 | -0.566 | 0.20558 | -0.004 | -2.752
-11.5 | -0.539 | 0.20199 | -0.005 | -2.667
-11 | -0.512 | 0.19874 | -0.005 | -2.575
-10.5 | -0.484 | 0.18458 | -0.005 | -2.621
-10 | -0.457 | 0.18026 | -0.005 | -2.534
-9.5 | -0.43 | 0.17774 | -0.006 | -2.418
-9 | -0.403 | 0.17518 | -0.006 | -2.299
-8.5 | -0.376 | 0.16039 | -0.006 | -2.343
-8 | -0.349 | 0.15747 | -0.007 | -2.214
-7.5 | -0.321 | 0.15895 | -0.006 | -2.02
-7 | -0.294 | 0.13444 | -0.007 | -2.186
-6.5 | -0.267 | 0.14005 | -0.007 | -1.905
-6 | -0.24 | 0.10663 | -0.008 | -2.248
-5.5 | -0.349 | 0.06006 | -0.008 | -5.815
-5 | -0.331 | 0.05185 | -0.008 | -6.382
-4.5 | -0.295 | 0.04626 | -0.009 | -6.388
-4 | -0.252 | 0.04244 | -0.009 | -5.934
-3.5 | -0.203 | 0.03926 | -0.01 | -5.18
-3 | -0.152 | 0.03732 | -0.011 | -4.072
-2.5 | -0.099 | 0.03566 | -0.011 | -2.77
-2 | -0.044 | 0.03452 | -0.012 | -1.287
-1.5 | 0.011 | 0.0335 | -0.013 | 0.317
-1 | 0.066 | 0.03267 | -0.014 | 2.023
-0.5 | 0.15 | 0.01471 | -0.029 | 10.229
0 | 0.21 | 0.01606 | -0.03 | 13.073
0.5 | 0.275 | 0.01464 | -0.031 | 18.763
1 | 0.339 | 0.01489 | -0.032 | 22.784
1.5 | 0.404 | 0.01517 | -0.033 | 26.613
2 | 0.468 | 0.01547 | -0.034 | 30.28
2.5 | 0.533 | 0.0158 | -0.035 | 33.709
3 | 0.596 | 0.01621 | -0.036 | 36.751
3.5 | 0.658 | 0.01671 | -0.037 | 39.375
4 | 0.74 | 0.02021 | -0.039 | 36.618
4.5 | 0.662 | 0.03854 | -0.019 | 17.177
5 | 0.708 | 0.0411 | -0.018 | 17.223
5.5 | 0.75 | 0.04437 | -0.018 | 16.905
6 | 0.786 | 0.04842 | -0.018 | 16.225
6.5 | 0.811 | 0.05338 | -0.017 | 15.198
7 | 0.807 | 0.0616 | -0.017 | 13.094
7.5 | 0.727 | 0.07835 | -0.016 | 9.273
8 | 0.518 | 0.14323 | -0.017 | 3.615
8.5 | 0.544 | 0.15517 | -0.018 | 3.508
9 | 0.571 | 0.15791 | -0.018 | 3.615
9.5 | 0.598 | 0.18277 | -0.021 | 3.273
10 | 0.625 | 0.16755 | -0.022 | 3.729
10.5 | 0.651 | 0.17131 | -0.022 | 3.801
11 | 0.677 | 0.19142 | -0.022 | 3.538
11.5 | 0.704 | 0.19874 | -0.023 | 3.54
12 | 0.731 | 0.22211 | -0.026 | 3.291
12.5 | 0.757 | 0.22556 | -0.026 | 3.357
13 | 0.783 | 0.22909 | -0.027 | 3.419
13.5 | 0.809 | 0.22306 | -0.027 | 3.629
14 | 0.837 | 0.24511 | -0.03 | 3.416
14.5 | 0.863 | 0.24972 | -0.031 | 3.456
15 | 0.889 | 0.26164 | -0.031 | 3.397
15.5 | 0.915 | 0.2827 | -0.032 | 3.236
16 | 0.943 | 0.29182 | -0.034 | 3.231
16.5 | 0.969 | 0.29743 | -0.035 | 3.256
17 | 0.994 | 0.29654 | -0.035 | 3.352
17.5 | 1.02 | 0.31324 | -0.036 | 3.257
18 | 1.048 | 0.32452 | -0.038 | 3.23
18.5 | 1.073 | 0.32368 | -0.039 | 3.316
19 | 1.099 | 0.33526 | -0.039 | 3.277
19.5 | 1.124 | 0.33617 | -0.04 | 3.344
20 | 1.153 | 0.35277 | -0.042 | 3.268

## 16. Re 100k Mach 0.50 (2)
BIGFOIL.COM POLAR EXPORT
NACA66-312 a=0.2
NACA66-312 a=0.2 |  |  |  | Cl Max: | 0.9288 | at alpha= | 20 | deg
XFOIL ncrit=9 |  |  |  | L/D Max: | 39.428 | at alpha= | 5.5 | deg
Re: | 100000 |  |  | Cd Min: | 0.27328 | at alpha= | 20 | deg
Mach: | 0.5 |  |  | Cl=0 at alpha= | -1.2022 | deg
|  |  |  | @ Cl=0.1, Cd= | 0.030249
|  |  |  | @ Cl=0.4, Cd= | 0.032438
|  |  |  | @ Cl=0.6, Cd= | 0.033316
alpha (deg) | Cl | Cd | Cm | Cl/Cd
-20 | -0.7012 | 0.26023 | 0.0307 | -2.6945
-19.5 | -0.6764 | 0.25046 | 0.0266 | -2.7006
-19 | -0.6536 | 0.24251 | 0.0217 | -2.6951
-18.5 | -0.6312 | 0.23493 | 0.0165 | -2.6868
-18 | -0.6111 | 0.22881 | 0.0105 | -2.6708
-17.5 | -0.6028 | 0.22863 | 0.0028 | -2.6366
-17 | -0.5673 | 0.21196 | 0.0011 | -2.6764
-16.5 | -0.5442 | 0.20392 | -0.0031 | -2.6687
-16 | -0.5239 | 0.19673 | -0.0079 | -2.663
-15.5 | -0.5159 | 0.19405 | -0.0151 | -2.6586
-15 | -0.4905 | 0.18283 | -0.0186 | -2.6828
-14.5 | -0.464 | 0.17359 | -0.0211 | -2.673
-14 | -0.4545 | 0.16873 | -0.027 | -2.6937
-13.5 | -0.4394 | 0.16056 | -0.0314 | -2.7367
-13 | -0.4124 | 0.15136 | -0.0333 | -2.7246
-12.5 | -0.4143 | 0.14725 | -0.0398 | -2.8136
-12 | -0.3872 | 0.13702 | -0.0409 | -2.8259
-11.5 | -0.3865 | 0.13187 | -0.0458 | -2.9309
-11 | -0.3671 | 0.12334 | -0.0464 | -2.9763
-10.5 | -0.3846 | 0.11972 | -0.0489 | -3.2125
-10 | -0.3852 | 0.11387 | -0.044 | -3.3828
-9.5 | -0.4081 | 0.11085 | -0.04 | -3.6816
-9 | -0.427 | 0.10622 | -0.0365 | -4.02
-8.5 | -0.4581 | 0.10276 | -0.0343 | -4.458
-8 | -0.4614 | 0.09689 | -0.0298 | -4.7621
-7.5 | -0.4967 | 0.09191 | -0.028 | -5.4042
-7 | -0.5557 | 0.08805 | -0.0255 | -6.3112
-6.5 | -0.5818 | 0.08268 | -0.0205 | -7.0368
-6 | -0.5819 | 0.07563 | -0.0189 | -7.694
-5.5 | -0.6041 | 0.06944 | -0.0161 | -8.6996
-4 | -0.5399 | 0.04625 | -0.0173 | -11.6735
-3.5 | -0.4858 | 0.04053 | -0.0161 | -11.9862
-3 | -0.4342 | 0.03657 | -0.0138 | -11.8731
-2.5 | -0.3691 | 0.03326 | -0.0131 | -11.0974
-2 | -0.2885 | 0.03132 | -0.0148 | -9.2114
-1.5 | -0.2276 | 0.02952 | -0.0138 | -7.71
-1 | 0.1545 | 0.03037 | -0.0594 | 5.0873
-0.5 | 0.2055 | 0.03075 | -0.0592 | 6.6829
0 | 0.2594 | 0.03119 | -0.0595 | 8.3168
0.5 | 0.3216 | 0.03166 | -0.0609 | 10.1579
1 | 0.3553 | 0.03218 | -0.0571 | 11.041
1.5 | 0.4177 | 0.03254 | -0.0579 | 12.8365
2 | 0.4545 | 0.033 | -0.0542 | 13.7727
2.5 | 0.5282 | 0.03303 | -0.0558 | 15.9915
3 | 0.5624 | 0.03325 | -0.0508 | 16.9143
3.5 | 0.5992 | 0.03332 | -0.0458 | 17.9832
4 | 0.6381 | 0.03314 | -0.0407 | 19.2547
4.5 | 0.6773 | 0.03265 | -0.0349 | 20.7443
5 | 0.8065 | 0.02427 | -0.0307 | 33.2303
5.5 | 0.841 | 0.02133 | -0.0173 | 39.428
6 | 0.7866 | 0.02289 | 0.0017 | 34.3644
6.5 | 0.7473 | 0.02642 | 0.0149 | 28.2854
7 | 0.7512 | 0.02978 | 0.0222 | 25.225
7.5 | 0.7918 | 0.03257 | 0.0272 | 24.3107
8 | 0.871 | 0.03697 | 0.0289 | 23.5596
8.5 | 0.9002 | 0.04237 | 0.0328 | 21.2462
9 | 0.9028 | 0.04874 | 0.0372 | 18.5228
9.5 | 0.8836 | 0.05585 | 0.0408 | 15.8209
10 | 0.853 | 0.06408 | 0.0419 | 13.3115
10.5 | 0.808 | 0.07449 | 0.0389 | 10.8471
11 | 0.7549 | 0.08949 | 0.0293 | 8.4356
11.5 | 0.7202 | 0.10667 | 0.0178 | 6.7517
12 | 0.7103 | 0.1203 | 0.0105 | 5.9044
12.5 | 0.7084 | 0.13289 | 0.0039 | 5.3307
13 | 0.7067 | 0.15473 | -0.0086 | 4.5673
13.5 | 0.6995 | 0.16305 | -0.0151 | 4.2901
14 | 0.7395 | 0.17475 | -0.0154 | 4.2318
14.5 | 0.7317 | 0.18062 | -0.0224 | 4.051
15 | 0.7412 | 0.18874 | -0.0276 | 3.9271
15.5 | 0.76 | 0.19754 | -0.0314 | 3.8473
16 | 0.7856 | 0.20686 | -0.0342 | 3.7977
16.5 | 0.7923 | 0.21415 | -0.0412 | 3.6997
17 | 0.8341 | 0.22861 | -0.0412 | 3.6486
17.5 | 0.8296 | 0.23084 | -0.0508 | 3.5938
18.5 | 0.8689 | 0.24803 | -0.0607 | 3.5032
19 | 0.89 | 0.25633 | -0.0656 | 3.4721
19.5 | 0.9242 | 0.27224 | -0.067 | 3.3948
20 | 0.9288 | 0.27328 | -0.0768 | 3.3987

## 17. Re 250k Mach 0.00 (1)
BIGFOIL.COM POLAR EXPORT
NACA66-312 a=0.2
NACA66-312 a=0.2 |  |  |  | Cl Max: | 0.933 | at alpha= | 10.5 | deg
JavaFoil+Calcfoil stall+Eppler ext transition |  |  |  | L/D Max: | 62.41 | at alpha= | 3.5 | deg
Re: | 250000 |  |  | Cd Min: | 0.00815 | at alpha= | 0 | deg
Mach: | 0 |  |  | Cl=0 at alpha= | -1.5932 | deg
|  |  |  | @ Cl=0.1, Cd= | 0.010518
|  |  |  | @ Cl=0.4, Cd= | 0.0088058
|  |  |  | @ Cl=0.6, Cd= | 0.010326
alpha (deg) | Cl | Cd | Cm | Cl/Cd
-16.5 | -0.469 | 0.21031 | -0.001 | -2.228
-16 | -0.49 | 0.19619 | -0.001 | -2.498
-15.5 | -0.511 | 0.18673 | -0.001 | -2.739
-15 | -0.532 | 0.17397 | -0.001 | -3.06
-14.5 | -0.553 | 0.15929 | -0.002 | -3.469
-14 | -0.572 | 0.14598 | -0.002 | -3.919
-13.5 | -0.59 | 0.1346 | -0.002 | -4.381
-13 | -0.605 | 0.12634 | -0.002 | -4.79
-12.5 | -0.618 | 0.11396 | -0.003 | -5.424
-12 | -0.628 | 0.10607 | -0.003 | -5.921
-11.5 | -0.633 | 0.09856 | -0.003 | -6.419
-11 | -0.63 | 0.09124 | -0.003 | -6.91
-10.5 | -0.625 | 0.08471 | -0.004 | -7.375
-10 | -0.615 | 0.079 | -0.004 | -7.783
-9.5 | -0.601 | 0.07304 | -0.005 | -8.231
-9 | -0.583 | 0.0676 | -0.005 | -8.631
-8.5 | -0.562 | 0.06291 | -0.005 | -8.928
-8 | -0.534 | 0.05816 | -0.006 | -9.187
-7.5 | -0.503 | 0.05419 | -0.006 | -9.287
-7 | -0.47 | 0.05101 | -0.006 | -9.208
-6.5 | -0.434 | 0.04772 | -0.007 | -9.086
-6 | -0.395 | 0.04464 | -0.007 | -8.857
-5.5 | -0.355 | 0.04216 | -0.008 | -8.427
-5 | -0.313 | 0.03949 | -0.008 | -7.935
-4.5 | -0.27 | 0.03734 | -0.009 | -7.232
-4 | -0.225 | 0.03533 | -0.009 | -6.378
-3.5 | -0.18 | 0.03407 | -0.01 | -5.274
-3 | -0.133 | 0.03272 | -0.01 | -4.073
-2.5 | -0.086 | 0.03147 | -0.011 | -2.741
-2 | -0.048 | 0.01096 | -0.024 | -4.378
-1.5 | 0.011 | 0.01072 | -0.025 | 1.068
-1 | 0.071 | 0.01059 | -0.026 | 6.712
-0.5 | 0.131 | 0.01044 | -0.027 | 12.527
0 | 0.188 | 0.00815 | -0.027 | 23.037
0.5 | 0.246 | 0.00826 | -0.028 | 29.741
1 | 0.303 | 0.00856 | -0.029 | 35.425
1.5 | 0.361 | 0.00871 | -0.03 | 41.422
2 | 0.418 | 0.00885 | -0.031 | 47.258
2.5 | 0.475 | 0.00901 | -0.031 | 52.702
3 | 0.531 | 0.00921 | -0.032 | 57.653
3.5 | 0.587 | 0.00941 | -0.033 | 62.41
4 | 0.653 | 0.01406 | -0.034 | 46.397
4.5 | 0.707 | 0.01457 | -0.035 | 48.531
5 | 0.76 | 0.01514 | -0.036 | 50.243
5.5 | 0.812 | 0.01576 | -0.037 | 51.525
6 | 0.862 | 0.01641 | -0.038 | 52.538
6.5 | 0.91 | 0.01712 | -0.039 | 53.158
7 | 0.784 | 0.046 | -0.018 | 17.045
7.5 | 0.817 | 0.04943 | -0.017 | 16.528
8 | 0.846 | 0.05286 | -0.017 | 16.011
8.5 | 0.873 | 0.05654 | -0.017 | 15.433
9 | 0.895 | 0.06073 | -0.017 | 14.734
9.5 | 0.913 | 0.06498 | -0.017 | 14.045
10 | 0.926 | 0.07016 | -0.018 | 13.202
10.5 | 0.933 | 0.07528 | -0.017 | 12.395
11 | 0.931 | 0.08173 | -0.018 | 11.391
11.5 | 0.923 | 0.08761 | -0.018 | 10.533
12 | 0.909 | 0.09508 | -0.017 | 9.566
12.5 | 0.891 | 0.10212 | -0.017 | 8.73
13 | 0.869 | 0.10781 | -0.017 | 8.063
13.5 | 0.844 | 0.11924 | -0.017 | 7.074
14 | 0.815 | 0.13081 | -0.017 | 6.232
14.5 | 0.785 | 0.13806 | -0.016 | 5.683
15 | 0.753 | 0.1495 | -0.017 | 5.036
15.5 | 0.72 | 0.15904 | -0.017 | 4.528

## 18. Re 250k Mach 0.00 (2)
BIGFOIL.COM POLAR EXPORT
NACA66-312 a=0.2
NACA66-312 a=0.2 |  |  |  | Cl Max: | 1.08 | at alpha= | 11 | deg
XFOIL ncrit=9 |  |  |  | L/D Max: | 67 | at alpha= | 5 | deg
Re: | 250000 |  |  | Cd Min: | 0.04648 | at alpha= | 11 | deg
Mach: | 0 |  |  | Cl=0 at alpha= | -99 | deg
|  |  |  | @ Cl=0.1, Cd= | 0.01562
|  |  |  | @ Cl=0.4, Cd= | 0.0146
|  |  |  | @ Cl=0.6, Cd= | 0.013053
alpha (deg) | Cl | Cd | Cm | Cl/Cd
0 | 0.1712 | 0.01562 | -0.0265 | 10.9603
0.5 | 0.2246 | 0.01556 | -0.0268 | 14.4344
1 | 0.2781 | 0.01533 | -0.0268 | 18.1409
1.5 | 0.3214 | 0.01491 | -0.0245 | 21.556
2 | 0.3815 | 0.01474 | -0.0258 | 25.882
2.5 | 0.4449 | 0.01426 | -0.0271 | 31.1992
3 | 0.4941 | 0.01389 | -0.026 | 35.5724
3.5 | 0.5598 | 0.01356 | -0.0281 | 41.2832
4 | 0.6248 | 0.01274 | -0.0293 | 49.0424
4.5 | 0.6825 | 0.01173 | -0.0289 | 58.1841
5 | 0.7437 | 0.0111 | -0.0296 | 67
5.5 | 0.7801 | 0.01236 | -0.0266 | 63.1149
6 | 0.7905 | 0.01685 | -0.0226 | 46.9139
6.5 | 0.8457 | 0.0186 | -0.0248 | 45.4677
7 | 0.8049 | 0.01877 | -0.008 | 42.8823
7.5 | 0.8072 | 0.02035 | 0.0001 | 39.6658
8 | 0.836 | 0.02211 | 0.0036 | 37.8109
8.5 | 0.8732 | 0.0243 | 0.0056 | 35.9342
9 | 0.9458 | 0.02819 | 0.0028 | 33.5509
9.5 | 0.9958 | 0.03121 | 0.003 | 31.9064
10 | 1.0416 | 0.03619 | 0.0037 | 28.7814
10.5 | 1.0723 | 0.04116 | 0.0051 | 26.052
11 | 1.08 | 0.04648 | 0.0107 | 23.2358

## 19. Re 250k Mach 0.10 (1)
BIGFOIL.COM POLAR EXPORT
NACA66-312 a=0.2
NACA66-312 a=0.2 |  |  |  | Cl Max: | 0.928 | at alpha= | 10.5 | deg
JavaFoil+Calcfoil stall+Eppler ext transition |  |  |  | L/D Max: | 62.545 | at alpha= | 3.5 | deg
Re: | 250000 |  |  | Cd Min: | 0.00819 | at alpha= | 0 | deg
Mach: | 0.1 |  |  | Cl=0 at alpha= | -1.61 | deg
|  |  |  | @ Cl=0.1, Cd= | 0.010519
|  |  |  | @ Cl=0.4, Cd= | 0.0088239
|  |  |  | @ Cl=0.6, Cd= | 0.010144
alpha (deg) | Cl | Cd | Cm | Cl/Cd
-16.5 | -0.421 | 0.2202 | -0.001 | -1.914
-16 | -0.445 | 0.22167 | -0.001 | -2.009
-15.5 | -0.47 | 0.19679 | -0.001 | -2.387
-15 | -0.494 | 0.18139 | -0.001 | -2.723
-14.5 | -0.518 | 0.17093 | -0.002 | -3.028
-14 | -0.54 | 0.1552 | -0.002 | -3.481
-13.5 | -0.562 | 0.13606 | -0.002 | -4.128
-13 | -0.581 | 0.12944 | -0.002 | -4.487
-12.5 | -0.597 | 0.11985 | -0.003 | -4.985
-12 | -0.611 | 0.10756 | -0.003 | -5.679
-11.5 | -0.619 | 0.101 | -0.003 | -6.126
-11 | -0.619 | 0.09354 | -0.004 | -6.622
-10.5 | -0.616 | 0.08511 | -0.004 | -7.238
-10 | -0.608 | 0.07983 | -0.004 | -7.622
-9.5 | -0.597 | 0.07417 | -0.005 | -8.045
-9 | -0.581 | 0.06799 | -0.005 | -8.538
-8.5 | -0.56 | 0.06345 | -0.005 | -8.827
-8 | -0.534 | 0.05823 | -0.006 | -9.165
-7.5 | -0.503 | 0.05485 | -0.006 | -9.176
-7 | -0.47 | 0.05106 | -0.006 | -9.21
-6.5 | -0.434 | 0.04783 | -0.007 | -9.084
-6 | -0.396 | 0.045 | -0.007 | -8.81
-5.5 | -0.356 | 0.04205 | -0.008 | -8.475
-5 | -0.315 | 0.03972 | -0.008 | -7.919
-4.5 | -0.271 | 0.03725 | -0.009 | -7.279
-4 | -0.226 | 0.03521 | -0.009 | -6.428
-3.5 | -0.181 | 0.03413 | -0.01 | -5.29
-3 | -0.134 | 0.03276 | -0.01 | -4.087
-2.5 | -0.087 | 0.03153 | -0.011 | -2.75
-2 | -0.039 | 0.03035 | -0.012 | -1.283
-1.5 | 0.011 | 0.0108 | -0.025 | 1.065
-1 | 0.071 | 0.01059 | -0.026 | 6.749
-0.5 | 0.132 | 0.01044 | -0.027 | 12.594
0 | 0.189 | 0.00819 | -0.027 | 23.049
0.5 | 0.247 | 0.00828 | -0.028 | 29.791
1 | 0.305 | 0.00862 | -0.029 | 35.367
1.5 | 0.363 | 0.00872 | -0.03 | 41.587
2 | 0.42 | 0.00888 | -0.031 | 47.281
2.5 | 0.477 | 0.00909 | -0.031 | 52.461
3 | 0.533 | 0.00925 | -0.032 | 57.638
3.5 | 0.59 | 0.00943 | -0.033 | 62.545
4 | 0.656 | 0.01414 | -0.035 | 46.342
4.5 | 0.71 | 0.01466 | -0.035 | 48.455
5 | 0.764 | 0.01521 | -0.036 | 50.218
5.5 | 0.816 | 0.01585 | -0.037 | 51.474
6 | 0.866 | 0.01649 | -0.038 | 52.476
6.5 | 0.913 | 0.01719 | -0.039 | 53.114
7 | 0.787 | 0.04633 | -0.018 | 16.986
7.5 | 0.819 | 0.04961 | -0.017 | 16.514
8 | 0.848 | 0.05305 | -0.017 | 15.99
8.5 | 0.874 | 0.05698 | -0.017 | 15.334
9 | 0.895 | 0.06077 | -0.017 | 14.722
9.5 | 0.911 | 0.06607 | -0.017 | 13.792
10 | 0.923 | 0.07046 | -0.018 | 13.099
10.5 | 0.928 | 0.07542 | -0.018 | 12.303
11 | 0.922 | 0.08266 | -0.017 | 11.16
11.5 | 0.911 | 0.08769 | -0.018 | 10.39
12 | 0.894 | 0.09504 | -0.018 | 9.406
12.5 | 0.872 | 0.10494 | -0.017 | 8.306
13 | 0.845 | 0.11308 | -0.017 | 7.474
13.5 | 0.815 | 0.12039 | -0.017 | 6.77
14 | 0.782 | 0.13312 | -0.016 | 5.875
14.5 | 0.747 | 0.14008 | -0.016 | 5.334
15 | 0.711 | 0.15137 | -0.017 | 4.697
15.5 | 0.674 | 0.16896 | -0.017 | 3.99

## 20. Re 250k Mach 0.10 (2)
BIGFOIL.COM POLAR EXPORT
NACA66-312 a=0.2
NACA66-312 a=0.2 |  |  |  | Cl Max: | 1.0697 | at alpha= | 11 | deg
XFOIL ncrit=9 |  |  |  | L/D Max: | 67.044 | at alpha= | 5 | deg
Re: | 250000 |  |  | Cd Min: | 0.23566 | at alpha= | -20 | deg
Mach: | 0.1 |  |  | Cl=0 at alpha= | -2.1624 | deg
|  |  |  | @ Cl=0.1, Cd= | 0.015354
|  |  |  | @ Cl=0.4, Cd= | 0.014685
|  |  |  | @ Cl=0.6, Cd= | 0.01309
alpha (deg) | Cl | Cd | Cm | Cl/Cd
-20 | -0.6475 | 0.23566 | 0.0259 | -2.7476
-19 | -0.6124 | 0.22068 | 0.0188 | -2.7751
-18.5 | -0.595 | 0.21433 | 0.0152 | -2.7761
-18 | -0.5782 | 0.20789 | 0.0113 | -2.7813
-17.5 | -0.5619 | 0.20132 | 0.0071 | -2.7911
-17 | -0.5536 | 0.19621 | 0.0007 | -2.8215
-16.5 | -0.5461 | 0.19048 | -0.0047 | -2.867
-16 | -0.5206 | 0.1798 | -0.0058 | -2.8954
-15.5 | -0.5029 | 0.17289 | -0.0085 | -2.9088
-15 | -0.4882 | 0.16605 | -0.0118 | -2.9401
-14.5 | -0.4759 | 0.15887 | -0.0158 | -2.9955
-14 | -0.4756 | 0.15265 | -0.0232 | -3.1156
-13.5 | -0.4695 | 0.14498 | -0.0286 | -3.2384
-13 | -0.4488 | 0.13547 | -0.0277 | -3.3129
-12.5 | -0.4362 | 0.12846 | -0.0305 | -3.3956
-12 | -0.4276 | 0.12107 | -0.034 | -3.5318
-11.5 | -0.424 | 0.11306 | -0.0394 | -3.7502
-11 | -0.4305 | 0.10408 | -0.05 | -4.1362
-10.5 | -0.4371 | 0.09406 | -0.059 | -4.647
-10 | -0.4458 | 0.08682 | -0.0547 | -5.1348
-9.5 | -0.4279 | 0.07652 | -0.0662 | -5.592
-9 | -0.4217 | 0.06612 | -0.078 | -6.3778
-8.5 | -0.4261 | 0.05891 | -0.0799 | -7.2331
-8 | -0.4345 | 0.05654 | -0.0745 | -7.6848
-7.5 | -0.4285 | 0.04673 | -0.0728 | -9.1697
-7 | -0.4063 | 0.04283 | -0.0699 | -9.4863
-6.5 | -0.3887 | 0.03816 | -0.0654 | -10.1861
-6 | -0.3547 | 0.03459 | -0.0633 | -10.2544
-5.5 | -0.3215 | 0.03114 | -0.0608 | -10.3243
-5 | -0.2721 | 0.02447 | -0.0559 | -11.1197
-4.5 | -0.2185 | 0.02151 | -0.0553 | -10.1581
-4 | -0.1642 | 0.01945 | -0.0548 | -8.4422
-3.5 | -0.1121 | 0.01765 | -0.054 | -6.3513
-3 | -0.0707 | 0.01665 | -0.0519 | -4.2462
-2.5 | -0.0266 | 0.01591 | -0.0498 | -1.6719
-2 | 0.0128 | 0.01541 | -0.0471 | 0.83063
-1.5 | 0.0115 | 0.01313 | -0.0351 | 0.87586
-1 | 0.0465 | 0.0144 | -0.0285 | 3.2292
-0.5 | 0.0994 | 0.01535 | -0.0248 | 6.4756
0 | 0.1669 | 0.01583 | -0.0259 | 10.5433
0.5 | 0.2253 | 0.0156 | -0.0269 | 14.4423
1 | 0.2774 | 0.01545 | -0.0266 | 17.9547
1.5 | 0.3224 | 0.01494 | -0.0244 | 21.5797
2 | 0.3825 | 0.01479 | -0.0257 | 25.8621
2.5 | 0.4427 | 0.01443 | -0.0265 | 30.6791
3 | 0.496 | 0.0139 | -0.0258 | 35.6835
3.5 | 0.5622 | 0.01357 | -0.028 | 41.4296
4 | 0.6283 | 0.01273 | -0.0293 | 49.3559
4.5 | 0.6847 | 0.01174 | -0.0285 | 58.322
5 | 0.7462 | 0.01113 | -0.0292 | 67.044
5.5 | 0.7803 | 0.01256 | -0.0259 | 62.1258
6 | 0.7916 | 0.01698 | -0.022 | 46.6196
6.5 | 0.8431 | 0.01871 | -0.0233 | 45.0615
7 | 0.8009 | 0.01885 | -0.0063 | 42.4881
7.5 | 0.8065 | 0.02055 | 0.0011 | 39.2457
8 | 0.8362 | 0.02237 | 0.0045 | 37.3804
8.5 | 0.8754 | 0.02468 | 0.0063 | 35.47
9 | 0.948 | 0.02856 | 0.0037 | 33.1933
9.5 | 0.9979 | 0.03182 | 0.0041 | 31.3608
10 | 1.04 | 0.03695 | 0.0053 | 28.1461
10.5 | 1.0676 | 0.042 | 0.0071 | 25.419
11 | 1.0697 | 0.04718 | 0.0133 | 22.6727
11.5 | 0.9728 | 0.06462 | 0.0279 | 15.0542
12 | 0.9359 | 0.07162 | 0.0305 | 13.0676
12.5 | 0.8835 | 0.08154 | 0.0293 | 10.8352
13 | 0.8152 | 0.0977 | 0.0203 | 8.3439
13.5 | 0.7586 | 0.12227 | 0.0039 | 6.2043
14 | 0.7525 | 0.13365 | -0.0018 | 5.6304
15 | 0.7511 | 0.15477 | -0.0104 | 4.853
15.5 | 0.7426 | 0.1683 | -0.0201 | 4.4124
16 | 0.7569 | 0.17482 | -0.0228 | 4.3296

## 21. Re 250k Mach 0.25 (1)
BIGFOIL.COM POLAR EXPORT
NACA66-312 a=0.2
NACA66-312 a=0.2 |  |  |  | Cl Max: | 0.893 | at alpha= | 9.5 | deg
JavaFoil+Calcfoil stall+Eppler ext transition |  |  |  | L/D Max: | 62.578 | at alpha= | 3.5 | deg
Re: | 250000 |  |  | Cd Min: | 0.00831 | at alpha= | 0 | deg
Mach: | 0.25 |  |  | Cl=0 at alpha= | -1.6154 | deg
|  |  |  | @ Cl=0.1, Cd= | 0.010596
|  |  |  | @ Cl=0.4, Cd= | 0.21557
|  |  |  | @ Cl=0.6, Cd= | 0.21557
alpha (deg) | Cl | Cd | Cm | Cl/Cd
-14.5 | -0.143 | 0.29665 | -0.002 | -0.481
-14 | -0.232 | 0.28073 | -0.002 | -0.826
-13.5 | -0.298 | 0.22966 | -0.002 | -1.298
-13 | -0.357 | 0.19382 | -0.002 | -1.842
-12.5 | -0.41 | 0.16206 | -0.003 | -2.531
-12 | -0.457 | 0.14469 | -0.003 | -3.162
-11.5 | -0.495 | 0.12094 | -0.003 | -4.094
-11 | -0.521 | 0.11005 | -0.004 | -4.732
-10.5 | -0.54 | 0.09665 | -0.004 | -5.584
-10 | -0.552 | 0.08949 | -0.004 | -6.163
-9.5 | -0.556 | 0.07988 | -0.005 | -6.963
-9 | -0.554 | 0.07313 | -0.005 | -7.57
-8.5 | -0.544 | 0.06714 | -0.005 | -8.101
-8 | -0.525 | 0.06144 | -0.006 | -8.543
-7.5 | -0.5 | 0.05675 | -0.006 | -8.811
-7 | -0.471 | 0.05271 | -0.006 | -8.932
-6.5 | -0.438 | 0.04887 | -0.007 | -8.96
-6 | -0.401 | 0.04572 | -0.007 | -8.781
-5.5 | -0.362 | 0.04262 | -0.008 | -8.502
-5 | -0.321 | 0.04 | -0.008 | -8.018
-4.5 | -0.277 | 0.03739 | -0.009 | -7.41
-4 | -0.232 | 0.03594 | -0.009 | -6.447
-3.5 | -0.185 | 0.03437 | -0.01 | -5.383
-3 | -0.137 | 0.03291 | -0.01 | -4.175
-2.5 | -0.089 | 0.03178 | -0.011 | -2.798
-2 | -0.04 | 0.03085 | -0.011 | -1.293
-1.5 | 0.012 | 0.01086 | -0.026 | 1.088
-1 | 0.073 | 0.01067 | -0.027 | 6.875
-0.5 | 0.135 | 0.0105 | -0.027 | 12.872
0 | 0.194 | 0.00831 | -0.028 | 23.292
0.5 | 0.253 | 0.0084 | -0.029 | 30.122
1 | 0.312 | 0.00853 | -0.03 | 36.615
1.5 | 0.372 | 0.00889 | -0.031 | 41.773
2 | 0.43 | 0.00905 | -0.031 | 47.588
2.5 | 0.489 | 0.00924 | -0.032 | 52.871
3 | 0.547 | 0.00946 | -0.033 | 57.847
3.5 | 0.605 | 0.00966 | -0.034 | 62.578
4 | 0.672 | 0.01446 | -0.036 | 46.468
4.5 | 0.728 | 0.01505 | -0.036 | 48.353
5 | 0.782 | 0.01569 | -0.037 | 49.828
5.5 | 0.834 | 0.01636 | -0.038 | 50.982
6 | 0.884 | 0.01708 | -0.039 | 51.784
6.5 | 0.767 | 0.04377 | -0.018 | 17.526
7 | 0.801 | 0.04702 | -0.018 | 17.042
7.5 | 0.831 | 0.05053 | -0.017 | 16.445
8 | 0.856 | 0.05417 | -0.017 | 15.797
8.5 | 0.875 | 0.0586 | -0.017 | 14.927
9 | 0.887 | 0.0631 | -0.017 | 14.065
9.5 | 0.893 | 0.0691 | -0.017 | 12.922
10 | 0.891 | 0.07556 | -0.018 | 11.788
10.5 | 0.878 | 0.0823 | -0.017 | 10.663
11 | 0.848 | 0.09044 | -0.017 | 9.373
11.5 | 0.807 | 0.098 | -0.016 | 8.238
12 | 0.757 | 0.10975 | -0.016 | 6.899
12.5 | 0.698 | 0.12132 | -0.015 | 5.754
13 | 0.631 | 0.13708 | -0.016 | 4.606
13.5 | 0.558 | 0.15706 | -0.016 | 3.555
14 | 0.48 | 0.17793 | -0.016 | 2.696
14.5 | 0.396 | 0.21557 | -0.018 | 1.837

## 22. Re 250k Mach 0.25 (2)
BIGFOIL.COM POLAR EXPORT
NACA66-312 a=0.2
NACA66-312 a=0.2 |  |  |  | Cl Max: | 1.0218 | at alpha= | 10.5 | deg
XFOIL ncrit=9 |  |  |  | L/D Max: | 66.2238 | at alpha= | 5 | deg
Re: | 250000 |  |  | Cd Min: | 0.24033 | at alpha= | -20 | deg
Mach: | 0.25 |  |  | Cl=0 at alpha= | -2.1775 | deg
|  |  |  | @ Cl=0.1, Cd= | 0.015445
|  |  |  | @ Cl=0.4, Cd= | 0.014891
|  |  |  | @ Cl=0.6, Cd= | 0.013442
alpha (deg) | Cl | Cd | Cm | Cl/Cd
-20 | -0.6586 | 0.24033 | 0.0268 | -2.7404
-19.5 | -0.6391 | 0.23161 | 0.0232 | -2.7594
-19 | -0.6193 | 0.22419 | 0.0202 | -2.7624
-18.5 | -0.6011 | 0.21765 | 0.0162 | -2.7618
-18 | -0.5833 | 0.21096 | 0.012 | -2.765
-17.5 | -0.5671 | 0.20465 | 0.0068 | -2.7711
-17 | -0.5593 | 0.19993 | 0.0005 | -2.7975
-16 | -0.5184 | 0.1824 | -0.005 | -2.8421
-15.5 | -0.5012 | 0.1755 | -0.0084 | -2.8558
-15 | -0.4859 | 0.16846 | -0.0121 | -2.8844
-14.5 | -0.475 | 0.1616 | -0.0173 | -2.9394
-14 | -0.4732 | 0.15557 | -0.0243 | -3.0417
-13.5 | -0.4567 | 0.14551 | -0.0261 | -3.1386
-13 | -0.4376 | 0.13828 | -0.0277 | -3.1646
-12.5 | -0.4255 | 0.13107 | -0.031 | -3.2464
-12 | -0.417 | 0.12348 | -0.0353 | -3.3771
-11.5 | -0.4174 | 0.11572 | -0.0434 | -3.607
-11 | -0.4177 | 0.10732 | -0.0513 | -3.8921
-10.5 | -0.4075 | 0.09869 | -0.0495 | -4.1291
-10 | -0.4102 | 0.09319 | -0.05 | -4.4018
-9.5 | -0.3913 | 0.08293 | -0.0613 | -4.7184
-9 | -0.3874 | 0.06946 | -0.0806 | -5.5773
-8.5 | -0.4127 | 0.06387 | -0.0831 | -6.4616
-8 | -0.428 | 0.05547 | -0.08 | -7.7159
-7.5 | -0.4091 | 0.04983 | -0.0784 | -8.2099
-7 | -0.396 | 0.04556 | -0.0746 | -8.6918
-6.5 | -0.3845 | 0.04025 | -0.07 | -9.5528
-6 | -0.3542 | 0.03655 | -0.0673 | -9.6908
-5.5 | -0.3243 | 0.03266 | -0.0641 | -9.9296
-4.5 | -0.2263 | 0.02273 | -0.0575 | -9.956
-4 | -0.1695 | 0.02014 | -0.0568 | -8.4161
-3.5 | -0.1164 | 0.0186 | -0.056 | -6.2581
-3 | -0.0705 | 0.01713 | -0.0541 | -4.1156
-2.5 | -0.0238 | 0.01636 | -0.0519 | -1.4548
-2 | 0.0131 | 0.01589 | -0.0487 | 0.82442
-1.5 | 0.011 | 0.01327 | -0.0375 | 0.82894
-1 | 0.0472 | 0.01445 | -0.0301 | 3.2664
-0.5 | 0.1114 | 0.01566 | -0.027 | 7.1137
0 | 0.1756 | 0.01634 | -0.0276 | 10.7466
0.5 | 0.2294 | 0.01583 | -0.0269 | 14.4915
1 | 0.2827 | 0.01576 | -0.0267 | 17.9378
1.5 | 0.3258 | 0.0155 | -0.0243 | 21.0194
2 | 0.3901 | 0.01493 | -0.0253 | 26.1286
2.5 | 0.4513 | 0.01469 | -0.0262 | 30.7216
3 | 0.498 | 0.01432 | -0.0241 | 34.7765
3.5 | 0.5689 | 0.01388 | -0.0265 | 40.987
4 | 0.6406 | 0.01287 | -0.0282 | 49.7747
4.5 | 0.6956 | 0.01184 | -0.0265 | 58.75
5 | 0.7576 | 0.01144 | -0.0266 | 66.2238
5.5 | 0.778 | 0.01374 | -0.0214 | 56.623
6 | 0.7948 | 0.0177 | -0.0181 | 44.904
6.5 | 0.8124 | 0.01896 | -0.0127 | 42.8481
7 | 0.7888 | 0.01961 | 0.0005 | 40.2244
7.5 | 0.8043 | 0.02172 | 0.0062 | 37.0304
8 | 0.8384 | 0.02376 | 0.0094 | 35.2862
8.5 | 0.8993 | 0.02738 | 0.009 | 32.8451
9 | 0.9554 | 0.03072 | 0.0094 | 31.1003
9.5 | 0.9951 | 0.03494 | 0.0117 | 28.4803
10 | 1.013 | 0.04057 | 0.0161 | 24.9692
10.5 | 1.0218 | 0.04449 | 0.0203 | 22.967
11 | 1.0091 | 0.05043 | 0.0257 | 20.0099
11.5 | 0.9529 | 0.05981 | 0.0317 | 15.9321
12 | 0.9093 | 0.06953 | 0.0326 | 13.0778
12.5 | 0.869 | 0.08048 | 0.0299 | 10.7977
13.5 | 0.7474 | 0.12815 | 0.0031 | 5.8322
14 | 0.7315 | 0.14341 | -0.0071 | 5.1008
14.5 | 0.7433 | 0.15055 | -0.0096 | 4.9372
15 | 0.7513 | 0.15998 | -0.0114 | 4.6962
15.5 | 0.7426 | 0.17329 | -0.0224 | 4.2853

## 23. Re 250k Mach 0.50 (1)
BIGFOIL.COM POLAR EXPORT
NACA66-312 a=0.2
NACA66-312 a=0.2 |  |  |  | Cl Max: | 1.153 | at alpha= | 20 | deg
JavaFoil+Calcfoil stall+Eppler ext transition |  |  |  | L/D Max: | 63.465 | at alpha= | 3.5 | deg
Re: | 250000 |  |  | Cd Min: | 0.00951 | at alpha= | 0.5 | deg
Mach: | 0.5 |  |  | Cl=0 at alpha= | -1.6 | deg
|  |  |  | @ Cl=0.1, Cd= | 0.01122
|  |  |  | @ Cl=0.4, Cd= | 0.0098461
|  |  |  | @ Cl=0.6, Cd= | 0.010166
alpha (deg) | Cl | Cd | Cm | Cl/Cd
-20 | -0.993 | 0.26414 | 0.002 | -3.761
-19.5 | -0.967 | 0.25593 | 0.001 | -3.779
-19 | -0.941 | 0.24404 | 0.001 | -3.856
-18.5 | -0.915 | 0.23885 | 0.001 | -3.831
-18 | -0.889 | 0.22796 | 0 | -3.898
-17.5 | -0.862 | 0.22308 | 0 | -3.866
-17 | -0.834 | 0.21522 | -0.001 | -3.875
-16.5 | -0.807 | 0.20986 | -0.001 | -3.847
-16 | -0.781 | 0.20438 | -0.001 | -3.821
-15.5 | -0.754 | 0.21184 | -0.002 | -3.561
-15 | -0.728 | 0.19445 | -0.002 | -3.743
-14.5 | -0.701 | 0.18318 | -0.003 | -3.828
-14 | -0.673 | 0.17698 | -0.003 | -3.802
-13.5 | -0.646 | 0.17368 | -0.003 | -3.719
-13 | -0.619 | 0.16256 | -0.004 | -3.81
-12.5 | -0.592 | 0.16641 | -0.004 | -3.56
-12 | -0.566 | 0.15351 | -0.004 | -3.685
-11.5 | -0.539 | 0.15008 | -0.005 | -3.59
-11 | -0.512 | 0.14695 | -0.005 | -3.483
-10.5 | -0.484 | 0.13977 | -0.005 | -3.462
-10 | -0.457 | 0.13793 | -0.005 | -3.313
-9.5 | -0.43 | 0.13538 | -0.006 | -3.175
-9 | -0.403 | 0.1328 | -0.006 | -3.033
-8.5 | -0.376 | 0.11979 | -0.007 | -3.137
-8 | -0.349 | 0.11701 | -0.007 | -2.98
-7.5 | -0.321 | 0.11441 | -0.007 | -2.806
-7 | -0.294 | 0.10133 | -0.007 | -2.901
-6.5 | -0.267 | 0.10397 | -0.007 | -2.566
-6 | -0.24 | 0.08241 | -0.008 | -2.909
-5.5 | -0.349 | 0.05093 | -0.008 | -6.859
-5 | -0.331 | 0.04465 | -0.008 | -7.412
-4.5 | -0.296 | 0.04091 | -0.009 | -7.225
-4 | -0.252 | 0.03771 | -0.01 | -6.681
-3.5 | -0.203 | 0.03538 | -0.011 | -5.751
-3 | -0.152 | 0.03385 | -0.011 | -4.491
-2.5 | -0.099 | 0.0325 | -0.012 | -3.041
-2 | -0.044 | 0.0314 | -0.012 | -1.415
-1.5 | 0.011 | 0.03021 | -0.014 | 0.352
-1 | 0.082 | 0.01147 | -0.029 | 7.129
-0.5 | 0.151 | 0.01051 | -0.03 | 14.341
0 | 0.214 | 0.01096 | -0.031 | 19.547
0.5 | 0.28 | 0.00951 | -0.032 | 29.457
1 | 0.346 | 0.00968 | -0.033 | 35.727
1.5 | 0.411 | 0.00988 | -0.034 | 41.602
2 | 0.477 | 0.00969 | -0.035 | 49.204
2.5 | 0.542 | 0.00993 | -0.036 | 54.596
3 | 0.606 | 0.01019 | -0.037 | 59.488
3.5 | 0.669 | 0.01054 | -0.038 | 63.465
4 | 0.743 | 0.01619 | -0.039 | 45.903
4.5 | 0.802 | 0.01706 | -0.04 | 47.001
5 | 0.858 | 0.01794 | -0.041 | 47.786
5.5 | 0.751 | 0.04023 | -0.02 | 18.671
6 | 0.786 | 0.04368 | -0.019 | 18.006
6.5 | 0.812 | 0.04768 | -0.018 | 17.021
7 | 0.807 | 0.05358 | -0.017 | 15.059
7.5 | 0.727 | 0.06659 | -0.017 | 10.914
8 | 0.518 | 0.10821 | -0.018 | 4.786
8.5 | 0.544 | 0.11672 | -0.018 | 4.664
9 | 0.571 | 0.11941 | -0.018 | 4.781
9.5 | 0.598 | 0.13397 | -0.021 | 4.465
10 | 0.625 | 0.12699 | -0.022 | 4.92
10.5 | 0.651 | 0.13035 | -0.022 | 4.995
11 | 0.677 | 0.14266 | -0.023 | 4.748
11.5 | 0.704 | 0.15212 | -0.023 | 4.626
12 | 0.731 | 0.16797 | -0.026 | 4.353
12.5 | 0.757 | 0.17141 | -0.026 | 4.418
13 | 0.783 | 0.17496 | -0.027 | 4.477
13.5 | 0.809 | 0.17038 | -0.028 | 4.751
14 | 0.837 | 0.18363 | -0.03 | 4.56
14.5 | 0.863 | 0.18791 | -0.031 | 4.593
15 | 0.889 | 0.20445 | -0.031 | 4.347
15.5 | 0.915 | 0.20734 | -0.032 | 4.412
16 | 0.943 | 0.21073 | -0.034 | 4.474
16.5 | 0.969 | 0.22389 | -0.035 | 4.326
17 | 0.994 | 0.2266 | -0.035 | 4.388
17.5 | 1.02 | 0.23743 | -0.036 | 4.297
18 | 1.048 | 0.24564 | -0.038 | 4.267
18.5 | 1.073 | 0.24537 | -0.039 | 4.375
19 | 1.099 | 0.25527 | -0.04 | 4.305
19.5 | 1.125 | 0.26218 | -0.04 | 4.289
20 | 1.153 | 0.26652 | -0.042 | 4.326

## 24. Re 250k Mach 0.50 (2)
BIGFOIL.COM POLAR EXPORT
NACA66-312 a=0.2
NACA66-312 a=0.2 |  |  |  | Cl Max: | 0.9398 | at alpha= | 20 | deg
XFOIL ncrit=9 |  |  |  | L/D Max: | 58.9729 | at alpha= | 4.5 | deg
Re: | 250000 |  |  | Cd Min: | 0.27395 | at alpha= | 20 | deg
Mach: | 0.5 |  |  | Cl=0 at alpha= | -2.1552 | deg
|  |  |  | @ Cl=0.1, Cd= | 0.01673
|  |  |  | @ Cl=0.4, Cd= | 0.016565
|  |  |  | @ Cl=0.6, Cd= | 0.014924
alpha (deg) | Cl | Cd | Cm | Cl/Cd
-20 | -0.7036 | 0.2577 | 0.0352 | -2.7303
-19.5 | -0.6811 | 0.24982 | 0.0303 | -2.7264
-19 | -0.6586 | 0.24196 | 0.0252 | -2.7219
-18.5 | -0.636 | 0.23406 | 0.0199 | -2.7173
-18 | -0.6159 | 0.22756 | 0.0133 | -2.7065
-17 | -0.5711 | 0.20994 | 0.0044 | -2.7203
-16.5 | -0.5486 | 0.20209 | 0 | -2.7146
-16 | -0.5271 | 0.19439 | -0.0046 | -2.7116
-15.5 | -0.506 | 0.18658 | -0.0096 | -2.712
-15 | -0.4928 | 0.18069 | -0.0167 | -2.7273
-14.5 | -0.4835 | 0.17466 | -0.0234 | -2.7682
-14 | -0.4484 | 0.16258 | -0.0237 | -2.758
-13.5 | -0.4288 | 0.15491 | -0.0278 | -2.7681
-13 | -0.4115 | 0.14721 | -0.0326 | -2.7953
-12.5 | -0.4056 | 0.14097 | -0.0404 | -2.8772
-12 | -0.397 | 0.13355 | -0.0472 | -2.9727
-11.5 | -0.3695 | 0.12377 | -0.0461 | -2.9854
-11 | -0.3633 | 0.11774 | -0.0475 | -3.0856
-10.5 | -0.344 | 0.10911 | -0.0562 | -3.1528
-10 | -0.3321 | 0.0997 | -0.0725 | -3.331
-9.5 | -0.3055 | 0.08968 | -0.0752 | -3.4066
-9 | -0.282 | 0.08192 | -0.0811 | -3.4424
-8.5 | -0.2949 | 0.07209 | -0.0973 | -4.0907
-8 | -0.334 | 0.06715 | -0.0978 | -4.9739
-7.5 | -0.3105 | 0.05765 | -0.0978 | -5.3859
-7 | -0.3233 | 0.05289 | -0.0941 | -6.1127
-6.5 | -0.3513 | 0.05167 | -0.0867 | -6.7989
-6 | -0.3319 | 0.04316 | -0.0849 | -7.69
-5.5 | -0.3238 | 0.03956 | -0.0791 | -8.185
-4.5 | -0.2492 | 0.0287 | -0.0687 | -8.6829
-4 | -0.1996 | 0.02449 | -0.0658 | -8.1503
-3.5 | -0.1413 | 0.02218 | -0.0636 | -6.3706
-3 | -0.0814 | 0.02001 | -0.0623 | -4.068
-2.5 | -0.024 | 0.0184 | -0.0602 | -1.3043
-2 | 0.0108 | 0.01801 | -0.055 | 0.59967
-1.5 | 0.055 | 0.01727 | -0.0509 | 3.1847
-1 | 0.0449 | 0.01491 | -0.0365 | 3.0114
-0.5 | 0.0779 | 0.01643 | -0.0266 | 4.7413
0 | 0.1736 | 0.01773 | -0.0271 | 9.7913
0.5 | 0.2402 | 0.01794 | -0.0275 | 13.3891
1.5 | 0.3572 | 0.01681 | -0.0248 | 21.2493
2 | 0.4184 | 0.01646 | -0.0241 | 25.4192
2.5 | 0.4693 | 0.01596 | -0.0212 | 29.4048
3 | 0.5443 | 0.01543 | -0.0224 | 35.2754
3.5 | 0.6158 | 0.01478 | -0.0226 | 41.6644
4 | 0.6801 | 0.01364 | -0.0205 | 49.8607
4.5 | 0.7407 | 0.01256 | -0.0171 | 58.9729
5 | 0.7707 | 0.01364 | -0.0102 | 56.5029
5.5 | 0.7563 | 0.01788 | -0.0024 | 42.2987
6 | 0.7882 | 0.02098 | -0.0007 | 37.5691
6.5 | 0.7626 | 0.02205 | 0.0129 | 34.585
7 | 0.7777 | 0.02434 | 0.0193 | 31.9515
7.5 | 0.8056 | 0.02722 | 0.0243 | 29.5959
8 | 0.8563 | 0.03019 | 0.0279 | 28.3637
8.5 | 0.8929 | 0.03431 | 0.0316 | 26.0245
9 | 0.9061 | 0.03991 | 0.0359 | 22.7036
9.5 | 0.8937 | 0.04697 | 0.0395 | 19.027
10 | 0.8671 | 0.05477 | 0.0411 | 15.8317
10.5 | 0.8371 | 0.064 | 0.0398 | 13.0797
11 | 0.8047 | 0.07533 | 0.0347 | 10.6823
11.5 | 0.7719 | 0.08927 | 0.0261 | 8.6468
12 | 0.7461 | 0.1044 | 0.0165 | 7.1466
13 | 0.7188 | 0.13747 | -0.0023 | 5.2288
13.5 | 0.7153 | 0.15354 | -0.0109 | 4.6587
14 | 0.7303 | 0.16218 | -0.0146 | 4.503
14.5 | 0.744 | 0.17194 | -0.0185 | 4.3271
15 | 0.7504 | 0.18176 | -0.0261 | 4.1285
15.5 | 0.7761 | 0.18957 | -0.0277 | 4.094
16 | 0.7913 | 0.20049 | -0.0326 | 3.9468
16.5 | 0.7963 | 0.2096 | -0.0419 | 3.7991
17 | 0.8188 | 0.21741 | -0.0454 | 3.7662
17.5 | 0.8448 | 0.2284 | -0.0477 | 3.6988
18 | 0.8528 | 0.23628 | -0.0568 | 3.6093
18.5 | 0.8709 | 0.24512 | -0.0629 | 3.553
19 | 0.8915 | 0.25354 | -0.0678 | 3.5162
19.5 | 0.9145 | 0.26209 | -0.0716 | 3.4893
20 | 0.9398 | 0.27395 | -0.0751 | 3.4306

## 25. Re 500k Mach 0.00 (1)
BIGFOIL.COM POLAR EXPORT
NACA66-312 a=0.2
NACA66-312 a=0.2 |  |  |  | Cl Max: | 0.995 | at alpha= | 7.5 | deg
JavaFoil+Calcfoil stall+Eppler ext transition |  |  |  | L/D Max: | 88.754 | at alpha= | 3.5 | deg
Re: | 500000 |  |  | Cd Min: | 0.00619 | at alpha= | 0 | deg
Mach: | 0 |  |  | Cl=0 at alpha= | -1.5932 | deg
|  |  |  | @ Cl=0.1, Cd= | 0.008373
|  |  |  | @ Cl=0.4, Cd= | 0.0063759
|  |  |  | @ Cl=0.6, Cd= | 0.0068364
alpha (deg) | Cl | Cd | Cm | Cl/Cd
-16.5 | -0.469 | 0.1836 | -0.001 | -2.554
-16 | -0.49 | 0.17161 | -0.001 | -2.858
-15.5 | -0.512 | 0.16003 | -0.001 | -3.198
-15 | -0.533 | 0.1532 | -0.001 | -3.477
-14.5 | -0.553 | 0.14399 | -0.002 | -3.84
-14 | -0.572 | 0.12561 | -0.002 | -4.556
-13.5 | -0.59 | 0.11596 | -0.002 | -5.087
-13 | -0.605 | 0.11219 | -0.003 | -5.397
-12.5 | -0.618 | 0.10189 | -0.003 | -6.068
-12 | -0.628 | 0.09544 | -0.003 | -6.582
-11.5 | -0.633 | 0.08785 | -0.003 | -7.202
-11 | -0.631 | 0.0831 | -0.004 | -7.589
-10.5 | -0.625 | 0.07645 | -0.004 | -8.173
-10 | -0.615 | 0.07221 | -0.004 | -8.517
-9.5 | -0.601 | 0.0671 | -0.005 | -8.962
-9 | -0.584 | 0.06218 | -0.005 | -9.386
-8.5 | -0.562 | 0.05817 | -0.005 | -9.659
-8 | -0.535 | 0.0544 | -0.006 | -9.826
-7.5 | -0.504 | 0.0508 | -0.006 | -9.912
-7 | -0.47 | 0.04749 | -0.007 | -9.898
-6.5 | -0.434 | 0.04489 | -0.007 | -9.67
-6 | -0.396 | 0.04203 | -0.008 | -9.416
-5.5 | -0.356 | 0.03978 | -0.008 | -8.94
-5 | -0.314 | 0.03745 | -0.009 | -8.376
-4.5 | -0.27 | 0.03552 | -0.009 | -7.609
-4 | -0.226 | 0.0338 | -0.01 | -6.672
-3.5 | -0.18 | 0.03216 | -0.01 | -5.595
-3 | -0.134 | 0.03055 | -0.011 | -4.376
-2.5 | -0.107 | 0.00921 | -0.023 | -11.624
-2 | -0.048 | 0.00901 | -0.024 | -5.33
-1.5 | 0.011 | 0.00882 | -0.025 | 1.297
-1 | 0.071 | 0.00846 | -0.026 | 8.405
-0.5 | 0.131 | 0.00828 | -0.027 | 15.798
0 | 0.191 | 0.00619 | -0.028 | 30.766
0.5 | 0.249 | 0.00624 | -0.029 | 39.959
1 | 0.308 | 0.00627 | -0.029 | 49.166
1.5 | 0.367 | 0.00632 | -0.03 | 58.059
2 | 0.426 | 0.00642 | -0.031 | 66.257
2.5 | 0.484 | 0.00651 | -0.032 | 74.248
3 | 0.541 | 0.00662 | -0.033 | 81.727
3.5 | 0.599 | 0.00674 | -0.034 | 88.754
4 | 0.655 | 0.01214 | -0.035 | 53.922
4.5 | 0.709 | 0.01257 | -0.035 | 56.409
5 | 0.763 | 0.01306 | -0.036 | 58.403
5.5 | 0.815 | 0.0136 | -0.037 | 59.917
6 | 0.865 | 0.0142 | -0.038 | 60.924
6.5 | 0.913 | 0.01487 | -0.039 | 61.406
7 | 0.956 | 0.01554 | -0.04 | 61.527
7.5 | 0.995 | 0.01616 | -0.04 | 61.582
8 | 0.848 | 0.05013 | -0.019 | 16.919
8.5 | 0.874 | 0.05331 | -0.019 | 16.4
9 | 0.896 | 0.05691 | -0.019 | 15.748
9.5 | 0.914 | 0.06184 | -0.019 | 14.781
10 | 0.928 | 0.06549 | -0.02 | 14.166
10.5 | 0.934 | 0.07047 | -0.019 | 13.253
11 | 0.932 | 0.07555 | -0.02 | 12.337
11.5 | 0.924 | 0.08115 | -0.019 | 11.38
12 | 0.91 | 0.08657 | -0.019 | 10.513
12.5 | 0.892 | 0.09287 | -0.019 | 9.606

## 26. Re 500k Mach 0.00 (2)
BIGFOIL.COM POLAR EXPORT
NACA66-312 a=0.2
NACA66-312 a=0.2 |  |  |  | Cl Max: | 1.1027 | at alpha= | 12 | deg
XFOIL ncrit=9 |  |  |  | L/D Max: | 80.5898 | at alpha= | 4 | deg
Re: | 500000 |  |  | Cd Min: | 0.23258 | at alpha= | -20 | deg
Mach: | 0 |  |  | Cl=0 at alpha= | -2.0097 | deg
|  |  |  | @ Cl=0.1, Cd= | 0.0080102
|  |  |  | @ Cl=0.4, Cd= | 0.0081482
|  |  |  | @ Cl=0.6, Cd= | 0.0076901
alpha (deg) | Cl | Cd | Cm | Cl/Cd
-20 | -0.6456 | 0.23258 | 0.028 | -2.7758
-19.5 | -0.6287 | 0.22653 | 0.0241 | -2.7753
-19 | -0.612 | 0.22021 | 0.0201 | -2.7792
-18.5 | -0.5954 | 0.21359 | 0.016 | -2.7876
-18 | -0.5795 | 0.20649 | 0.0114 | -2.8064
-17.5 | -0.5685 | 0.19955 | 0.006 | -2.8489
-17 | -0.5523 | 0.19125 | 0.0028 | -2.8878
-16.5 | -0.5345 | 0.18495 | -0.0001 | -2.89
-16 | -0.519 | 0.17857 | -0.0036 | -2.9064
-15.5 | -0.5044 | 0.17165 | -0.0073 | -2.9385
-15 | -0.4951 | 0.1637 | -0.0126 | -3.0244
-14.5 | -0.4897 | 0.15543 | -0.0181 | -3.1506
-14 | -0.4795 | 0.14637 | -0.0211 | -3.2759
-13.5 | -0.4617 | 0.14021 | -0.0228 | -3.2929
-13 | -0.4503 | 0.13328 | -0.026 | -3.3786
-12.5 | -0.4416 | 0.12556 | -0.0299 | -3.517
-12 | -0.4422 | 0.11555 | -0.0378 | -3.8269
-11.5 | -0.4376 | 0.1064 | -0.0432 | -4.1128
-11 | -0.4414 | 0.09615 | -0.047 | -4.5907
-10.5 | -0.4194 | 0.08743 | -0.0557 | -4.797
-10 | -0.4184 | 0.07802 | -0.0635 | -5.3627
-9.5 | -0.452 | 0.06837 | -0.0684 | -6.6111
-9 | -0.4844 | 0.06215 | -0.0654 | -7.794
-8.5 | -0.4946 | 0.05605 | -0.0623 | -8.8243
-8 | -0.4888 | 0.05069 | -0.0573 | -9.6429
-7.5 | -0.4979 | 0.03974 | -0.0527 | -12.5289
-7 | -0.468 | 0.03581 | -0.051 | -13.069
-6.5 | -0.4331 | 0.03228 | -0.0492 | -13.417
-6 | -0.3876 | 0.03196 | -0.0463 | -12.1277
-5.5 | -0.3567 | 0.02411 | -0.0442 | -14.7947
-5 | -0.3039 | 0.01795 | -0.0418 | -16.9304
-4.5 | -0.2503 | 0.01544 | -0.0416 | -16.2111
-4 | -0.1982 | 0.01401 | -0.0412 | -14.147
-3.5 | -0.1473 | 0.01294 | -0.0406 | -11.3833
-3 | -0.0965 | 0.0123 | -0.04 | -7.8455
-2.5 | -0.0505 | 0.01126 | -0.0384 | -4.4849
-2 | 0.001 | 0.01083 | -0.0379 | 0.092336
-1.5 | 0.0345 | 0.00865 | -0.0349 | 3.9884
-1 | 0.0713 | 0.00784 | -0.0308 | 9.0944
-0.5 | 0.1219 | 0.00814 | -0.029 | 14.9754
0 | 0.1752 | 0.0083 | -0.0281 | 21.1084
0.5 | 0.2285 | 0.0084 | -0.0275 | 27.2024
1 | 0.2856 | 0.00829 | -0.0281 | 34.4511
1.5 | 0.3414 | 0.00824 | -0.0284 | 41.432
2 | 0.398 | 0.00815 | -0.0287 | 48.8344
2.5 | 0.4535 | 0.0081 | -0.0291 | 55.9877
3 | 0.5089 | 0.00803 | -0.0292 | 63.3748
3.5 | 0.5628 | 0.00784 | -0.0288 | 71.7857
4 | 0.6149 | 0.00763 | -0.028 | 80.5898
5 | 0.6898 | 0.00873 | -0.0212 | 79.0149
5.5 | 0.7081 | 0.01022 | -0.0149 | 69.2857
6 | 0.7036 | 0.01273 | -0.0051 | 55.271
6.5 | 0.7466 | 0.01392 | -0.004 | 53.6351
7 | 0.8039 | 0.0154 | -0.0062 | 52.2013
7.5 | 0.8539 | 0.01678 | -0.0075 | 50.888
8 | 0.8605 | 0.01883 | -0.0006 | 45.6984
8.5 | 0.8944 | 0.0201 | 0.0019 | 44.4975
9 | 0.9279 | 0.02166 | 0.0043 | 42.8393
9.5 | 0.9617 | 0.02348 | 0.0064 | 40.9583
10 | 1.0068 | 0.0266 | 0.0072 | 37.8496
10.5 | 1.0403 | 0.02854 | 0.0093 | 36.4506
11 | 1.0701 | 0.03085 | 0.0115 | 34.6872
11.5 | 1.0974 | 0.03597 | 0.0132 | 30.5088
12 | 1.1027 | 0.03834 | 0.0177 | 28.7611
12.5 | 1.1022 | 0.0433 | 0.0216 | 25.455
13 | 1.0947 | 0.04816 | 0.0249 | 22.7305
13.5 | 1.0639 | 0.05639 | 0.0277 | 18.8668
14 | 1.0253 | 0.06599 | 0.0279 | 15.5372
14.5 | 0.9605 | 0.08148 | 0.0233 | 11.7882
15 | 0.8998 | 0.10067 | 0.0124 | 8.9381
15.5 | 0.8283 | 0.12997 | -0.0058 | 6.373
16 | 0.6057 | 0.15748 | -0.0211 | 3.8462
16.5 | 0.6137 | 0.16305 | -0.0244 | 3.7639
17 | 0.7723 | 0.18962 | -0.0331 | 4.0729

## 27. Re 500k Mach 0.10 (1)
BIGFOIL.COM POLAR EXPORT
NACA66-312 a=0.2
NACA66-312 a=0.2 |  |  |  | Cl Max: | 0.998 | at alpha= | 7.5 | deg
JavaFoil+Calcfoil stall+Eppler ext transition |  |  |  | L/D Max: | 88.92 | at alpha= | 3.5 | deg
Re: | 500000 |  |  | Cd Min: | 0.00619 | at alpha= | 0 | deg
Mach: | 0.1 |  |  | Cl=0 at alpha= | -1.6 | deg
|  |  |  | @ Cl=0.1, Cd= | 0.0083792
|  |  |  | @ Cl=0.4, Cd= | 0.0063873
|  |  |  | @ Cl=0.6, Cd= | 0.0067579
alpha (deg) | Cl | Cd | Cm | Cl/Cd
-16.5 | -0.422 | 0.19227 | -0.001 | -2.194
-16 | -0.446 | 0.18436 | -0.001 | -2.418
-15.5 | -0.47 | 0.17017 | -0.001 | -2.762
-15 | -0.494 | 0.15466 | -0.001 | -3.195
-14.5 | -0.518 | 0.14258 | -0.002 | -3.632
-14 | -0.541 | 0.13032 | -0.002 | -4.148
-13.5 | -0.562 | 0.12223 | -0.002 | -4.597
-13 | -0.581 | 0.11076 | -0.003 | -5.245
-12.5 | -0.598 | 0.10636 | -0.003 | -5.619
-12 | -0.611 | 0.09626 | -0.003 | -6.346
-11.5 | -0.619 | 0.08996 | -0.003 | -6.879
-11 | -0.619 | 0.08365 | -0.004 | -7.405
-10.5 | -0.616 | 0.07737 | -0.004 | -7.964
-10 | -0.609 | 0.07308 | -0.004 | -8.328
-9.5 | -0.597 | 0.0677 | -0.005 | -8.816
-9 | -0.581 | 0.06254 | -0.005 | -9.286
-8.5 | -0.56 | 0.05843 | -0.005 | -9.589
-8 | -0.534 | 0.05467 | -0.006 | -9.766
-7.5 | -0.504 | 0.051 | -0.006 | -9.874
-7 | -0.471 | 0.04792 | -0.007 | -9.819
-6.5 | -0.435 | 0.04472 | -0.007 | -9.723
-6 | -0.397 | 0.04236 | -0.008 | -9.367
-5.5 | -0.357 | 0.03986 | -0.008 | -8.951
-5 | -0.315 | 0.03748 | -0.009 | -8.401
-4.5 | -0.271 | 0.0355 | -0.009 | -7.646
-4 | -0.227 | 0.03373 | -0.01 | -6.717
-3.5 | -0.181 | 0.03224 | -0.01 | -5.605
-3 | -0.134 | 0.03063 | -0.011 | -4.384
-2.5 | -0.108 | 0.00929 | -0.024 | -11.576
-2 | -0.048 | 0.00906 | -0.024 | -5.326
-1.5 | 0.012 | 0.00884 | -0.025 | 1.302
-1 | 0.071 | 0.00846 | -0.026 | 8.444
-0.5 | 0.132 | 0.00829 | -0.027 | 15.868
0 | 0.191 | 0.00619 | -0.028 | 30.922
0.5 | 0.251 | 0.00625 | -0.029 | 40.08
1 | 0.31 | 0.00632 | -0.03 | 49.04
1.5 | 0.369 | 0.00634 | -0.03 | 58.136
2 | 0.428 | 0.00643 | -0.031 | 66.499
2.5 | 0.486 | 0.00653 | -0.032 | 74.434
3 | 0.544 | 0.00664 | -0.033 | 81.903
3.5 | 0.601 | 0.00676 | -0.034 | 88.92
4 | 0.658 | 0.01218 | -0.035 | 53.968
4.5 | 0.713 | 0.01263 | -0.036 | 56.431
5 | 0.766 | 0.01315 | -0.036 | 58.264
5.5 | 0.818 | 0.0137 | -0.037 | 59.739
6 | 0.868 | 0.01428 | -0.038 | 60.832
6.5 | 0.916 | 0.01496 | -0.039 | 61.262
7 | 0.959 | 0.01564 | -0.04 | 61.321
7.5 | 0.998 | 0.01623 | -0.041 | 61.49
8 | 0.85 | 0.04998 | -0.019 | 17.002
8.5 | 0.875 | 0.05351 | -0.019 | 16.354
9 | 0.896 | 0.05747 | -0.019 | 15.593
9.5 | 0.912 | 0.06192 | -0.019 | 14.733
10 | 0.924 | 0.06567 | -0.019 | 14.073
10.5 | 0.929 | 0.0719 | -0.02 | 12.921
11 | 0.923 | 0.07643 | -0.019 | 12.081
11.5 | 0.912 | 0.08285 | -0.019 | 11.007
12 | 0.895 | 0.088 | -0.019 | 10.167
12.5 | 0.872 | 0.09469 | -0.019 | 9.212

## 28. Re 500k Mach 0.10 (2)
BIGFOIL.COM POLAR EXPORT
NACA66-312 a=0.2
NACA66-312 a=0.2 |  |  |  | Cl Max: | 1.092 | at alpha= | 12 | deg
XFOIL ncrit=9 |  |  |  | L/D Max: | 119.406 | at alpha= | -0.5 | deg
Re: | 500000 |  |  | Cd Min: | 0.17092 | at alpha= | 17 | deg
Mach: | 0.1 |  |  | Cl=0 at alpha= | -1.9642 | deg
|  |  |  | @ Cl=0.1, Cd= | 0.0010018
|  |  |  | @ Cl=0.4, Cd= | 0.0081905
|  |  |  | @ Cl=0.6, Cd= | 0.0077206
alpha (deg) | Cl | Cd | Cm | Cl/Cd
-12.5 | -0.4396 | 0.12601 | -0.0301 | -3.4886
-12 | -0.4398 | 0.11615 | -0.0379 | -3.7865
-11.5 | -0.4347 | 0.10707 | -0.0433 | -4.06
-11 | -0.4353 | 0.0973 | -0.0468 | -4.4738
-10.5 | -0.4129 | 0.0886 | -0.0554 | -4.6603
-10 | -0.4102 | 0.07962 | -0.0624 | -5.152
-9.5 | -0.4394 | 0.06968 | -0.0683 | -6.306
-9 | -0.4727 | 0.06285 | -0.0668 | -7.5211
-8.5 | -0.488 | 0.05672 | -0.0633 | -8.6037
-8 | -0.4851 | 0.05133 | -0.0584 | -9.4506
-7.5 | -0.4952 | 0.04052 | -0.0538 | -12.2211
-7 | -0.4665 | 0.03645 | -0.052 | -12.7984
-6.5 | -0.4327 | 0.0328 | -0.05 | -13.1921
-6 | -0.3878 | 0.03232 | -0.047 | -11.9988
-5.5 | -0.3575 | 0.0244 | -0.0449 | -14.6516
-5 | -0.3038 | 0.00635 | -0.0399 | -47.8425
-4.5 | -0.2517 | 0.00467 | -0.0397 | -53.8972
-4 | -0.199 | 0.00361 | -0.0396 | -55.1247
-3.5 | -0.149 | 0.00292 | -0.0389 | -51.0274
-3 | -0.0994 | 0.00254 | -0.0381 | -39.1339
-2.5 | -0.0537 | 0.00203 | -0.0368 | -26.4532
-2 | -0.0029 | 0.00184 | -0.0363 | -1.5761
-1.5 | 0.0376 | 0.00134 | -0.0344 | 28.0597
-1 | 0.0703 | 0.00099 | -0.0303 | 71.0101
-0.5 | 0.1206 | 0.00101 | -0.0284 | 119.4059
0 | 0.1763 | 0.00833 | -0.0283 | 21.1645
0.5 | 0.2298 | 0.00843 | -0.0276 | 27.2598
1 | 0.2873 | 0.00832 | -0.0282 | 34.5312
1.5 | 0.3433 | 0.00826 | -0.0286 | 41.5617
2 | 0.4004 | 0.00819 | -0.0289 | 48.8889
2.5 | 0.4561 | 0.00812 | -0.0292 | 56.17
3 | 0.5118 | 0.00805 | -0.0293 | 63.5776
3.5 | 0.5661 | 0.00785 | -0.0289 | 72.1146
4 | 0.6185 | 0.00765 | -0.0281 | 80.8497
4.5 | 0.6625 | 0.00776 | -0.0256 | 85.3737
5 | 0.692 | 0.00882 | -0.0209 | 78.458
5.5 | 0.7086 | 0.01037 | -0.0143 | 68.3317
6 | 0.703 | 0.01285 | -0.0042 | 54.7082
6.5 | 0.7476 | 0.01404 | -0.0033 | 53.2479
7 | 0.8054 | 0.01555 | -0.0056 | 51.7942
7.5 | 0.8496 | 0.01689 | -0.0057 | 50.302
8 | 0.8605 | 0.01903 | 0.0005 | 45.2181
8.5 | 0.8944 | 0.02038 | 0.003 | 43.8862
9 | 0.9283 | 0.02199 | 0.0054 | 42.2146
9.5 | 0.963 | 0.02398 | 0.0074 | 40.1585
10 | 1.0079 | 0.02705 | 0.0084 | 37.2606
10.5 | 1.0414 | 0.02922 | 0.0106 | 35.64
11 | 1.0692 | 0.03168 | 0.013 | 33.75
11.5 | 1.0892 | 0.03687 | 0.0155 | 29.5416
12 | 1.092 | 0.03997 | 0.02 | 27.3205
12.5 | 1.0845 | 0.04563 | 0.024 | 23.7673
13 | 1.0685 | 0.05153 | 0.0271 | 20.7355
13.5 | 1.0276 | 0.06123 | 0.0289 | 16.7826
14 | 0.982 | 0.07257 | 0.0271 | 13.5318
14.5 | 0.926 | 0.08828 | 0.02 | 10.4894
15 | 0.8712 | 0.10847 | 0.0074 | 8.0317
15.5 | 0.81 | 0.1367 | -0.0092 | 5.9254
16 | 0.6045 | 0.15817 | -0.0215 | 3.8218
16.5 | 0.6126 | 0.16382 | -0.0249 | 3.7395
17 | 0.6161 | 0.17092 | -0.028 | 3.6046

## 29. Re 500k Mach 0.25 (1)
BIGFOIL.COM POLAR EXPORT
NACA66-312 a=0.2
NACA66-312 a=0.2 |  |  |  | Cl Max: | 0.975 | at alpha= | 7 | deg
JavaFoil+Calcfoil stall+Eppler ext transition |  |  |  | L/D Max: | 89.269 | at alpha= | 3.5 | deg
Re: | 500000 |  |  | Cd Min: | 0.00629 | at alpha= | 0 | deg
Mach: | 0.25 |  |  | Cl=0 at alpha= | -1.5968 | deg
|  |  |  | @ Cl=0.1, Cd= | 0.0086389
|  |  |  | @ Cl=0.4, Cd= | 0.006482
|  |  |  | @ Cl=0.6, Cd= | 0.0068586
alpha (deg) | Cl | Cd | Cm | Cl/Cd
-14.5 | -0.143 | 0.16669 | -0.002 | -0.857
-14 | -0.232 | 0.22231 | -0.002 | -1.044
-13.5 | -0.298 | 0.19248 | -0.002 | -1.55
-13 | -0.357 | 0.16194 | -0.003 | -2.206
-12.5 | -0.41 | 0.13776 | -0.003 | -2.98
-12 | -0.458 | 0.12416 | -0.003 | -3.687
-11.5 | -0.495 | 0.10438 | -0.003 | -4.745
-11 | -0.521 | 0.09475 | -0.004 | -5.496
-10.5 | -0.54 | 0.08615 | -0.004 | -6.266
-10 | -0.552 | 0.0801 | -0.004 | -6.886
-9.5 | -0.556 | 0.07171 | -0.005 | -7.757
-9 | -0.554 | 0.06638 | -0.005 | -8.341
-8.5 | -0.544 | 0.06112 | -0.005 | -8.9
-8 | -0.525 | 0.0566 | -0.006 | -9.277
-7.5 | -0.5 | 0.05244 | -0.006 | -9.538
-7 | -0.471 | 0.04912 | -0.007 | -9.589
-6.5 | -0.438 | 0.04552 | -0.007 | -9.624
-6 | -0.402 | 0.04303 | -0.008 | -9.339
-5.5 | -0.363 | 0.0404 | -0.008 | -8.979
-5 | -0.321 | 0.03795 | -0.009 | -8.458
-4.5 | -0.277 | 0.03569 | -0.009 | -7.77
-4 | -0.232 | 0.03392 | -0.01 | -6.838
-3.5 | -0.185 | 0.03242 | -0.01 | -5.713
-3 | -0.138 | 0.0308 | -0.011 | -4.47
-2.5 | -0.11 | 0.00934 | -0.024 | -11.821
-2 | -0.05 | 0.00916 | -0.025 | -5.405
-1.5 | 0.012 | 0.00872 | -0.026 | 1.354
-1 | 0.073 | 0.00853 | -0.027 | 8.603
-0.5 | 0.135 | 0.00878 | -0.028 | 15.399
0 | 0.196 | 0.00629 | -0.029 | 31.238
0.5 | 0.257 | 0.00631 | -0.03 | 40.764
1 | 0.318 | 0.00639 | -0.03 | 49.752
1.5 | 0.378 | 0.00646 | -0.031 | 58.573
2 | 0.438 | 0.00652 | -0.032 | 67.211
2.5 | 0.498 | 0.00664 | -0.033 | 75.083
3 | 0.558 | 0.00675 | -0.034 | 82.55
3.5 | 0.616 | 0.0069 | -0.035 | 89.269
4 | 0.674 | 0.01249 | -0.036 | 53.978
4.5 | 0.73 | 0.01299 | -0.037 | 56.188
5 | 0.785 | 0.01354 | -0.037 | 57.928
5.5 | 0.837 | 0.01415 | -0.038 | 59.131
6 | 0.887 | 0.0148 | -0.039 | 59.949
6.5 | 0.934 | 0.01554 | -0.04 | 60.109
7 | 0.975 | 0.01633 | -0.041 | 59.71
7.5 | 0.833 | 0.04761 | -0.02 | 17.494
8 | 0.857 | 0.05087 | -0.019 | 16.849
8.5 | 0.876 | 0.05539 | -0.019 | 15.811
9 | 0.888 | 0.05953 | -0.019 | 14.923
9.5 | 0.894 | 0.06424 | -0.019 | 13.912
10 | 0.892 | 0.07001 | -0.019 | 12.736
10.5 | 0.878 | 0.07506 | -0.018 | 11.699
11 | 0.848 | 0.08201 | -0.018 | 10.343
11.5 | 0.808 | 0.09003 | -0.018 | 8.971
12 | 0.758 | 0.09765 | -0.017 | 7.758

## 30. Re 500k Mach 0.25 (2)
BIGFOIL.COM POLAR EXPORT
NACA66-312 a=0.2
NACA66-312 a=0.2 |  |  |  | Cl Max: | 1.046 | at alpha= | 11 | deg
XFOIL ncrit=9 |  |  |  | L/D Max: | 83.3744 | at alpha= | 4.5 | deg
Re: | 500000 |  |  | Cd Min: | 0.23746 | at alpha= | -20 | deg
Mach: | 0.25 |  |  | Cl=0 at alpha= | -2.0375 | deg
|  |  |  | @ Cl=0.1, Cd= | 0.0081203
|  |  |  | @ Cl=0.4, Cd= | 0.0083645
|  |  |  | @ Cl=0.6, Cd= | 0.0078921
alpha (deg) | Cl | Cd | Cm | Cl/Cd
-20 | -0.6568 | 0.23746 | 0.03 | -2.7659
-19.5 | -0.6387 | 0.23102 | 0.0257 | -2.7647
-19 | -0.6209 | 0.22436 | 0.0215 | -2.7674
-18.5 | -0.6029 | 0.21739 | 0.0171 | -2.7734
-18 | -0.5864 | 0.21026 | 0.0121 | -2.7889
-17.5 | -0.5735 | 0.20337 | 0.0067 | -2.82
-17 | -0.5542 | 0.19503 | 0.0039 | -2.8416
-16.5 | -0.5361 | 0.18852 | 0.0005 | -2.8437
-16 | -0.5193 | 0.18184 | -0.0032 | -2.8558
-15.5 | -0.5034 | 0.17458 | -0.0073 | -2.8835
-15 | -0.4943 | 0.16688 | -0.0132 | -2.962
-14.5 | -0.4858 | 0.15884 | -0.0184 | -3.0584
-14 | -0.4678 | 0.15033 | -0.0202 | -3.1118
-13.5 | -0.4519 | 0.14373 | -0.0229 | -3.1441
-13 | -0.4395 | 0.13646 | -0.0266 | -3.2207
-12.5 | -0.4337 | 0.12803 | -0.0327 | -3.3875
-12 | -0.4281 | 0.11907 | -0.0389 | -3.5954
-11.5 | -0.4204 | 0.11023 | -0.0441 | -3.8138
-11 | -0.4041 | 0.10179 | -0.0476 | -3.9699
-10.5 | -0.3846 | 0.09304 | -0.0555 | -4.1337
-10 | -0.3831 | 0.085 | -0.0601 | -4.5071
-8.5 | -0.453 | 0.06053 | -0.0678 | -7.4839
-8 | -0.4635 | 0.0544 | -0.0638 | -8.5202
-7.5 | -0.4766 | 0.04452 | -0.06 | -10.7053
-7 | -0.4557 | 0.03996 | -0.0576 | -11.4039
-6.5 | -0.4282 | 0.03563 | -0.0548 | -12.018
-6 | -0.3877 | 0.03426 | -0.0509 | -11.3164
-5.5 | -0.3609 | 0.02606 | -0.0483 | -13.8488
-5 | -0.3119 | 0.01976 | -0.0449 | -15.7844
-4.5 | -0.2577 | 0.01663 | -0.0443 | -15.4961
-4 | -0.2011 | 0.01472 | -0.0442 | -13.6617
-3.5 | -0.1477 | 0.01344 | -0.0435 | -10.9896
-3 | -0.0957 | 0.01262 | -0.0425 | -7.5832
-2.5 | -0.0481 | 0.01158 | -0.0408 | -4.1537
-2 | 0.0039 | 0.01105 | -0.04 | 0.35294
-1.5 | 0.0541 | 0.01032 | -0.0388 | 5.2422
-1 | 0.0746 | 0.00798 | -0.0323 | 9.3484
-0.5 | 0.1271 | 0.00827 | -0.0304 | 15.3688
0 | 0.1819 | 0.00849 | -0.0293 | 21.4252
0.5 | 0.2369 | 0.00859 | -0.0285 | 27.5786
1 | 0.2959 | 0.00851 | -0.029 | 34.7709
1.5 | 0.3542 | 0.00842 | -0.0295 | 42.0665
2 | 0.412 | 0.00835 | -0.0297 | 49.3413
2.5 | 0.4708 | 0.00825 | -0.03 | 57.0667
3 | 0.5283 | 0.00818 | -0.0302 | 64.5844
3.5 | 0.5837 | 0.00795 | -0.0295 | 73.4214
4 | 0.6372 | 0.00776 | -0.0284 | 82.1134
4.5 | 0.677 | 0.00812 | -0.0246 | 83.3744
5 | 0.7018 | 0.00936 | -0.0188 | 74.9786
5.5 | 0.7076 | 0.01119 | -0.01 | 63.235
6 | 0.7026 | 0.01339 | 0.0003 | 52.472
6.5 | 0.7532 | 0.01476 | 0.0002 | 51.0298
7 | 0.8126 | 0.01647 | -0.0023 | 49.3382
7.5 | 0.8412 | 0.01792 | 0.0009 | 46.942
8 | 0.8602 | 0.02029 | 0.0058 | 42.3953
8.5 | 0.8955 | 0.02197 | 0.0085 | 40.7601
9 | 0.9319 | 0.02391 | 0.011 | 38.9753
9.5 | 0.9813 | 0.02784 | 0.0118 | 35.2478
10 | 1.0099 | 0.03011 | 0.0152 | 33.5404
10.5 | 1.0339 | 0.03364 | 0.0185 | 30.7342
11 | 1.046 | 0.03737 | 0.0222 | 27.9904
12 | 1.0126 | 0.05006 | 0.0301 | 20.2277
12.5 | 0.9842 | 0.05802 | 0.0316 | 16.9631
13 | 0.9457 | 0.06838 | 0.0302 | 13.8301
13.5 | 0.9055 | 0.08103 | 0.0248 | 11.1749
14 | 0.8662 | 0.0965 | 0.0155 | 8.9762
14.5 | 0.8268 | 0.11524 | 0.0036 | 7.1746
15 | 0.7501 | 0.15631 | -0.0159 | 4.7988
15.5 | 0.759 | 0.16442 | -0.0201 | 4.6162
16 | 0.7702 | 0.17134 | -0.0232 | 4.4952

## 31. Re 500k Mach 0.50 (1)
BIGFOIL.COM POLAR EXPORT
NACA66-312 a=0.2
NACA66-312 a=0.2 |  |  |  | Cl Max: | 1.153 | at alpha= | 20 | deg
JavaFoil+Calcfoil stall+Eppler ext transition |  |  |  | L/D Max: | 89.858 | at alpha= | 3.5 | deg
Re: | 500000 |  |  | Cd Min: | 0.00671 | at alpha= | 0.5 | deg
Mach: | 0.5 |  |  | Cl=0 at alpha= | -1.6121 | deg
|  |  |  | @ Cl=0.1, Cd= | 0.0088283
|  |  |  | @ Cl=0.4, Cd= | 0.0068616
|  |  |  | @ Cl=0.6, Cd= | 0.0073109
alpha (deg) | Cl | Cd | Cm | Cl/Cd
-20 | -0.994 | 0.22208 | 0.002 | -4.475
-19.5 | -0.967 | 0.21499 | 0.001 | -4.499
-19 | -0.941 | 0.20547 | 0.001 | -4.58
-18.5 | -0.915 | 0.20132 | 0.001 | -4.545
-18 | -0.889 | 0.19319 | 0 | -4.6
-17.5 | -0.862 | 0.18842 | 0 | -4.577
-17 | -0.834 | 0.18498 | -0.001 | -4.509
-16.5 | -0.807 | 0.17591 | -0.001 | -4.589
-16 | -0.781 | 0.17044 | -0.001 | -4.582
-15.5 | -0.754 | 0.17302 | -0.002 | -4.36
-15 | -0.728 | 0.16099 | -0.002 | -4.521
-14.5 | -0.701 | 0.15596 | -0.003 | -4.496
-14 | -0.673 | 0.14654 | -0.003 | -4.592
-13.5 | -0.646 | 0.14529 | -0.003 | -4.446
-13 | -0.619 | 0.13781 | -0.004 | -4.495
-12.5 | -0.593 | 0.13803 | -0.004 | -4.293
-12 | -0.566 | 0.1293 | -0.004 | -4.376
-11.5 | -0.539 | 0.12596 | -0.005 | -4.278
-11 | -0.512 | 0.12291 | -0.005 | -4.165
-10.5 | -0.484 | 0.11676 | -0.005 | -4.145
-10 | -0.457 | 0.1139 | -0.005 | -4.012
-9.5 | -0.43 | 0.1113 | -0.006 | -3.863
-9 | -0.403 | 0.10867 | -0.006 | -3.708
-8.5 | -0.376 | 0.09864 | -0.007 | -3.81
-8 | -0.349 | 0.09614 | -0.007 | -3.627
-7.5 | -0.321 | 0.0954 | -0.007 | -3.366
-7 | -0.294 | 0.08523 | -0.007 | -3.45
-6.5 | -0.267 | 0.08658 | -0.008 | -3.083
-6 | -0.24 | 0.04764 | -0.008 | -5.036
-5.5 | -0.349 | 0.04585 | -0.008 | -7.619
-5 | -0.331 | 0.04117 | -0.009 | -8.043
-4.5 | -0.296 | 0.03812 | -0.01 | -7.761
-4 | -0.252 | 0.03538 | -0.011 | -7.127
-3.5 | -0.204 | 0.0331 | -0.011 | -6.151
-3 | -0.152 | 0.03141 | -0.012 | -4.843
-2.5 | -0.099 | 0.03071 | -0.012 | -3.22
-2 | -0.045 | 0.02939 | -0.014 | -1.517
-1.5 | 0.013 | 0.00905 | -0.029 | 1.455
-1 | 0.082 | 0.00887 | -0.03 | 9.235
-0.5 | 0.151 | 0.00871 | -0.031 | 17.33
0 | 0.218 | 0.00863 | -0.032 | 25.252
0.5 | 0.285 | 0.00671 | -0.033 | 42.472
1 | 0.352 | 0.00679 | -0.034 | 51.888
1.5 | 0.419 | 0.00689 | -0.035 | 60.766
2 | 0.486 | 0.00703 | -0.036 | 69.125
2.5 | 0.552 | 0.00718 | -0.037 | 76.958
3 | 0.618 | 0.00736 | -0.038 | 83.941
3.5 | 0.682 | 0.00759 | -0.038 | 89.858
4 | 0.745 | 0.01399 | -0.04 | 53.291
4.5 | 0.805 | 0.01478 | -0.041 | 54.441
5 | 0.86 | 0.01557 | -0.041 | 55.267
5.5 | 0.91 | 0.01655 | -0.042 | 55.021
6 | 0.953 | 0.01752 | -0.043 | 54.389
6.5 | 0.813 | 0.04464 | -0.02 | 18.205
7 | 0.807 | 0.04964 | -0.018 | 16.259
7.5 | 0.727 | 0.05923 | -0.018 | 12.275
8 | 0.518 | 0.09178 | -0.018 | 5.644
8.5 | 0.545 | 0.09877 | -0.018 | 5.513
9 | 0.571 | 0.09883 | -0.019 | 5.778
9.5 | 0.598 | 0.11168 | -0.022 | 5.358
10 | 0.625 | 0.10575 | -0.022 | 5.909
10.5 | 0.651 | 0.10885 | -0.023 | 5.983
11 | 0.677 | 0.12039 | -0.023 | 5.627
11.5 | 0.704 | 0.1263 | -0.024 | 5.573
12 | 0.731 | 0.13647 | -0.026 | 5.358
12.5 | 0.757 | 0.1399 | -0.026 | 5.413
13 | 0.783 | 0.14346 | -0.027 | 5.461
13.5 | 0.81 | 0.14335 | -0.028 | 5.648
14 | 0.837 | 0.15069 | -0.03 | 5.556
14.5 | 0.863 | 0.15483 | -0.031 | 5.575
15 | 0.889 | 0.167 | -0.031 | 5.322
15.5 | 0.915 | 0.17726 | -0.032 | 5.162
16 | 0.943 | 0.18192 | -0.034 | 5.183
16.5 | 0.969 | 0.18479 | -0.035 | 5.242
17 | 0.994 | 0.19151 | -0.036 | 5.192
17.5 | 1.021 | 0.19665 | -0.037 | 5.191
18 | 1.048 | 0.20386 | -0.038 | 5.142
18.5 | 1.074 | 0.20872 | -0.039 | 5.143
19 | 1.099 | 0.21505 | -0.04 | 5.111
19.5 | 1.125 | 0.21911 | -0.041 | 5.134
20 | 1.153 | 0.2264 | -0.042 | 5.093

## 32. Re 500k Mach 0.50 (2)
BIGFOIL.COM POLAR EXPORT
NACA66-312 a=0.2
NACA66-312 a=0.2 |  |  |  | Cl Max: | 0.9352 | at alpha= | 20 | deg
XFOIL ncrit=9 |  |  |  | L/D Max: | 82.9294 | at alpha= | 4 | deg
Re: | 500000 |  |  | Cd Min: | 0.27029 | at alpha= | 20 | deg
Mach: | 0.5 |  |  | Cl=0 at alpha= | -2.188 | deg
|  |  |  | @ Cl=0.1, Cd= | 0.0091941
|  |  |  | @ Cl=0.4, Cd= | 0.0091387
|  |  |  | @ Cl=0.6, Cd= | 0.0087424
alpha (deg) | Cl | Cd | Cm | Cl/Cd
-20 | -0.7068 | 0.25818 | 0.0372 | -2.7376
-19.5 | -0.6843 | 0.2501 | 0.032 | -2.7361
-19 | -0.6616 | 0.24192 | 0.0265 | -2.7348
-18.5 | -0.6404 | 0.23411 | 0.0205 | -2.7355
-18 | -0.6201 | 0.22635 | 0.0148 | -2.7396
-17.5 | -0.5963 | 0.21716 | 0.0111 | -2.7459
-17 | -0.5742 | 0.2095 | 0.0067 | -2.7408
-16.5 | -0.5523 | 0.20172 | 0.0019 | -2.738
-16 | -0.531 | 0.19375 | -0.0034 | -2.7406
-15.5 | -0.5138 | 0.18609 | -0.0097 | -2.761
-15 | -0.4983 | 0.17826 | -0.0156 | -2.7954
-14.5 | -0.4714 | 0.16888 | -0.0176 | -2.7913
-14 | -0.451 | 0.16131 | -0.0219 | -2.7959
-13.5 | -0.4316 | 0.15337 | -0.0267 | -2.8141
-13 | -0.4202 | 0.14546 | -0.0344 | -2.8888
-12.5 | -0.3994 | 0.13616 | -0.0431 | -2.9333
-12 | -0.3702 | 0.12679 | -0.0464 | -2.9198
-11.5 | -0.3551 | 0.11951 | -0.0498 | -2.9713
-11 | -0.345 | 0.11225 | -0.0528 | -3.0735
-10.5 | -0.3421 | 0.10448 | -0.0588 | -3.2743
-10 | -0.3363 | 0.09633 | -0.0638 | -3.4911
-9.5 | -0.3334 | 0.08732 | -0.0661 | -3.8181
-9 | -0.3232 | 0.08057 | -0.0682 | -4.0114
-8.5 | -0.3219 | 0.07279 | -0.0725 | -4.4223
-8 | -0.3293 | 0.06388 | -0.0793 | -5.155
-7.5 | -0.3484 | 0.05636 | -0.0818 | -6.1817
-7 | -0.3692 | 0.05161 | -0.078 | -7.1537
-6.5 | -0.3722 | 0.04645 | -0.0736 | -8.0129
-6 | -0.3724 | 0.03821 | -0.07 | -9.7461
-5.5 | -0.3507 | 0.03334 | -0.0658 | -10.5189
-5 | -0.3179 | 0.0274 | -0.0613 | -11.6022
-4.5 | -0.2754 | 0.02184 | -0.0571 | -12.6099
-4 | -0.2173 | 0.0182 | -0.0549 | -11.9396
-3.5 | -0.1516 | 0.0157 | -0.0542 | -9.6561
-3 | -0.0887 | 0.01412 | -0.0532 | -6.2819
-2.5 | -0.0307 | 0.01313 | -0.0514 | -2.3382
-2 | 0.0185 | 0.01201 | -0.0485 | 1.5404
-1.5 | 0.0744 | 0.01144 | -0.0467 | 6.5035
-1 | 0.1013 | 0.00908 | -0.0409 | 11.1564
-0.5 | 0.1444 | 0.00887 | -0.0353 | 16.2796
0 | 0.2064 | 0.0092 | -0.0333 | 22.4348
0.5 | 0.2668 | 0.0094 | -0.0319 | 28.383
1 | 0.3328 | 0.00929 | -0.0323 | 35.8235
1.5 | 0.3991 | 0.00914 | -0.0325 | 43.6652
2 | 0.4638 | 0.00905 | -0.0324 | 51.2486
2.5 | 0.5297 | 0.00892 | -0.0325 | 59.3834
3 | 0.5948 | 0.00877 | -0.0321 | 67.8221
3.5 | 0.6569 | 0.00844 | -0.0305 | 77.8318
4 | 0.7049 | 0.0085 | -0.0261 | 82.9294
4.5 | 0.7196 | 0.00977 | -0.0166 | 73.654
5 | 0.709 | 0.01136 | -0.0032 | 62.412
5.5 | 0.6835 | 0.01434 | 0.0102 | 47.6639
6 | 0.7141 | 0.01624 | 0.0149 | 43.9717
6.5 | 0.7681 | 0.0188 | 0.0139 | 40.8564
7 | 0.8067 | 0.02115 | 0.016 | 38.1418
7.5 | 0.833 | 0.02358 | 0.0208 | 35.3265
8 | 0.8624 | 0.02681 | 0.0256 | 32.1671
8.5 | 0.9008 | 0.03012 | 0.0297 | 29.907
9 | 0.92 | 0.03481 | 0.0342 | 26.4292
9.5 | 0.9162 | 0.0409 | 0.0381 | 22.401
10 | 0.8978 | 0.04828 | 0.0403 | 18.5957
10.5 | 0.8733 | 0.05678 | 0.0398 | 15.3804
11 | 0.8442 | 0.06739 | 0.0359 | 12.5271
11.5 | 0.8106 | 0.08062 | 0.0284 | 10.0546
12 | 0.7793 | 0.09586 | 0.0184 | 8.1296
12.5 | 0.7612 | 0.11135 | 0.0089 | 6.8361
13 | 0.7443 | 0.1273 | 0.0001 | 5.8468
13.5 | 0.7404 | 0.14027 | -0.0067 | 5.2784
14 | 0.7363 | 0.15657 | -0.0149 | 4.7027
14.5 | 0.7516 | 0.16496 | -0.0181 | 4.5563
15 | 0.7596 | 0.17634 | -0.0236 | 4.3076
15.5 | 0.7687 | 0.18845 | -0.0321 | 4.0791
16 | 0.7846 | 0.19777 | -0.0373 | 3.9672
16.5 | 0.8032 | 0.20613 | -0.0418 | 3.8966
17 | 0.8242 | 0.21478 | -0.0447 | 3.8374
17.5 | 0.8411 | 0.22486 | -0.0506 | 3.7405
18 | 0.855 | 0.23487 | -0.0581 | 3.6403
18.5 | 0.8734 | 0.2444 | -0.0641 | 3.5736
19 | 0.894 | 0.25236 | -0.0689 | 3.5426
19.5 | 0.9184 | 0.26096 | -0.0717 | 3.5193
20 | 0.9352 | 0.27029 | -0.0783 | 3.46

## 33. Re 750k Mach 0.00 (1)
BIGFOIL.COM POLAR EXPORT
NACA66-312 a=0.2
NACA66-312 a=0.2 |  |  |  | Cl Max: | 1.088 | at alpha= | 9 | deg
JavaFoil+Calcfoil stall+Eppler ext transition |  |  |  | L/D Max: | 104.703 | at alpha= | 3.5 | deg
Re: | 750000 |  |  | Cd Min: | 0.00505 | at alpha= | 1.5 | deg
Mach: | 0 |  |  | Cl=0 at alpha= | -1.5932 | deg
|  |  |  | @ Cl=0.1, Cd= | 0.0077578
|  |  |  | @ Cl=0.4, Cd= | 0.0051498
|  |  |  | @ Cl=0.6, Cd= | 0.0057548
alpha (deg) | Cl | Cd | Cm | Cl/Cd
-16.5 | -0.469 | 0.16069 | -0.001 | -2.92
-16 | -0.491 | 0.15319 | -0.001 | -3.203
-15.5 | -0.512 | 0.14644 | -0.001 | -3.496
-15 | -0.533 | 0.13907 | -0.002 | -3.832
-14.5 | -0.553 | 0.13069 | -0.002 | -4.232
-14 | -0.572 | 0.11842 | -0.002 | -4.834
-13.5 | -0.59 | 0.11303 | -0.002 | -5.22
-13 | -0.606 | 0.10316 | -0.003 | -5.87
-12.5 | -0.618 | 0.09594 | -0.003 | -6.446
-12 | -0.628 | 0.0903 | -0.003 | -6.958
-11.5 | -0.633 | 0.08425 | -0.003 | -7.513
-11 | -0.631 | 0.07913 | -0.004 | -7.971
-10.5 | -0.625 | 0.07312 | -0.004 | -8.549
-10 | -0.615 | 0.06935 | -0.004 | -8.871
-9.5 | -0.602 | 0.06422 | -0.005 | -9.366
-9 | -0.584 | 0.06021 | -0.005 | -9.695
-8.5 | -0.562 | 0.05639 | -0.006 | -9.968
-8 | -0.535 | 0.05213 | -0.006 | -10.261
-7.5 | -0.504 | 0.04919 | -0.006 | -10.242
-7 | -0.47 | 0.04598 | -0.007 | -10.229
-6.5 | -0.434 | 0.04341 | -0.007 | -10.006
-6 | -0.396 | 0.04088 | -0.008 | -9.689
-5.5 | -0.356 | 0.03842 | -0.009 | -9.267
-5 | -0.314 | 0.03619 | -0.009 | -8.686
-4.5 | -0.271 | 0.0342 | -0.01 | -7.923
-4 | -0.226 | 0.0326 | -0.01 | -6.936
-3.5 | -0.223 | 0.00905 | -0.022 | -24.694
-3 | -0.166 | 0.00883 | -0.023 | -18.75
-2.5 | -0.107 | 0.0086 | -0.023 | -12.447
-2 | -0.048 | 0.00819 | -0.024 | -5.862
-1.5 | 0.011 | 0.008 | -0.025 | 1.431
-1 | 0.071 | 0.00784 | -0.026 | 9.072
-0.5 | 0.131 | 0.00767 | -0.027 | 17.061
0 | 0.191 | 0.00521 | -0.028 | 36.659
0.5 | 0.25 | 0.00524 | -0.029 | 47.728
1 | 0.31 | 0.00506 | -0.03 | 61.219
1.5 | 0.369 | 0.00505 | -0.03 | 73.087
2 | 0.428 | 0.00524 | -0.031 | 81.681
2.5 | 0.487 | 0.00505 | -0.032 | 96.46
3 | 0.545 | 0.00566 | -0.033 | 96.29
3.5 | 0.603 | 0.00576 | -0.034 | 104.703
4 | 0.656 | 0.01118 | -0.035 | 58.625
4.5 | 0.711 | 0.01158 | -0.035 | 61.357
5 | 0.764 | 0.01205 | -0.036 | 63.424
5.5 | 0.816 | 0.01254 | -0.037 | 65.088
6 | 0.867 | 0.01307 | -0.038 | 66.32
6.5 | 0.915 | 0.01371 | -0.039 | 66.72
7 | 0.958 | 0.01432 | -0.04 | 66.9
7.5 | 0.997 | 0.01499 | -0.04 | 66.52
8 | 1.032 | 0.01572 | -0.041 | 65.666
8.5 | 1.063 | 0.01655 | -0.042 | 64.19
9 | 1.088 | 0.01728 | -0.043 | 62.925
9.5 | 0.917 | 0.05915 | -0.022 | 15.498
10 | 0.93 | 0.06327 | -0.022 | 14.693
10.5 | 0.935 | 0.06818 | -0.02 | 13.717
11 | 0.933 | 0.07256 | -0.021 | 12.86
11.5 | 0.925 | 0.0777 | -0.021 | 11.901
12 | 0.911 | 0.08356 | -0.021 | 10.903
12.5 | 0.893 | 0.09067 | -0.021 | 9.847
13 | 0.871 | 0.09557 | -0.021 | 9.11
13.5 | 0.845 | 0.10214 | -0.02 | 8.27
14 | 0.816 | 0.11044 | -0.02 | 7.391

## 34. Re 750k Mach 0.00 (2)
BIGFOIL.COM POLAR EXPORT
NACA66-312 a=0.2
NACA66-312 a=0.2 |  |  |  | Cl Max: | 1.169 | at alpha= | 15 | deg
XFOIL ncrit=9 |  |  |  | L/D Max: | 97.8091 | at alpha= | 4 | deg
Re: | 750000 |  |  | Cd Min: | 0.23808 | at alpha= | 20 | deg
Mach: | 0 |  |  | Cl=0 at alpha= | -1.9307 | deg
|  |  |  | @ Cl=0.1, Cd= | 0.0062361
|  |  |  | @ Cl=0.4, Cd= | 0.0063714
|  |  |  | @ Cl=0.6, Cd= | 0.006319
alpha (deg) | Cl | Cd | Cm | Cl/Cd
-20 | -0.6459 | 0.23301 | 0.0284 | -2.772
-19.5 | -0.629 | 0.22664 | 0.0243 | -2.7753
-19 | -0.6123 | 0.21988 | 0.0202 | -2.7847
-18.5 | -0.5965 | 0.21256 | 0.0156 | -2.8063
-18 | -0.5825 | 0.20535 | 0.0109 | -2.8366
-17.5 | -0.5682 | 0.19727 | 0.0071 | -2.8803
-17 | -0.5509 | 0.19124 | 0.0041 | -2.8807
-16.5 | -0.5349 | 0.18487 | 0.0004 | -2.8934
-16 | -0.52 | 0.17807 | -0.0033 | -2.9202
-15.5 | -0.5078 | 0.17001 | -0.0082 | -2.9869
-15 | -0.4997 | 0.16171 | -0.0131 | -3.0901
-14.5 | -0.4912 | 0.15232 | -0.0167 | -3.2248
-14 | -0.4751 | 0.1462 | -0.0191 | -3.2497
-13.5 | -0.4623 | 0.13964 | -0.0223 | -3.3107
-13 | -0.4524 | 0.13211 | -0.0259 | -3.4244
-12.5 | -0.4505 | 0.12205 | -0.0324 | -3.6911
-12 | -0.4463 | 0.11255 | -0.0374 | -3.9653
-11.5 | -0.441 | 0.10126 | -0.0449 | -4.3551
-11 | -0.421 | 0.09485 | -0.05 | -4.4386
-10.5 | -0.4243 | 0.0869 | -0.0535 | -4.8826
-10 | -0.437 | 0.07739 | -0.0592 | -5.6467
-9.5 | -0.4738 | 0.06713 | -0.0646 | -7.0579
-9 | -0.5082 | 0.06049 | -0.0611 | -8.4014
-8 | -0.5142 | 0.04528 | -0.0527 | -11.356
-7.5 | -0.5172 | 0.03577 | -0.0485 | -14.459
-7 | -0.485 | 0.03252 | -0.0466 | -14.9139
-6.5 | -0.4486 | 0.02884 | -0.0443 | -15.5548
-6 | -0.4172 | 0.01943 | -0.0389 | -21.472
-5.5 | -0.3672 | 0.01613 | -0.0382 | -22.765
-5 | -0.3148 | 0.01416 | -0.038 | -22.2316
-4.5 | -0.2621 | 0.01319 | -0.038 | -19.8711
-4 | -0.2104 | 0.01207 | -0.0375 | -17.4316
-3.5 | -0.1592 | 0.01132 | -0.0369 | -14.0636
-3 | -0.1117 | 0.01024 | -0.0357 | -10.9082
-2.5 | -0.0596 | 0.00974 | -0.0354 | -6.1191
-2 | -0.0073 | 0.00928 | -0.0349 | -0.78664
-1.5 | 0.0454 | 0.00885 | -0.0347 | 5.1299
-1 | 0.0723 | 0.00619 | -0.0304 | 11.6801
-0.5 | 0.1264 | 0.00628 | -0.0298 | 20.1274
0 | 0.1811 | 0.00637 | -0.0295 | 28.4301
0.5 | 0.2368 | 0.00642 | -0.0295 | 36.8847
1 | 0.2938 | 0.00641 | -0.03 | 45.8346
1.5 | 0.3509 | 0.00638 | -0.0306 | 55
2 | 0.4079 | 0.00637 | -0.0312 | 64.0345
3 | 0.5208 | 0.00631 | -0.032 | 82.5357
3.5 | 0.5757 | 0.00625 | -0.032 | 92.112
4 | 0.625 | 0.00639 | -0.0309 | 97.8091
4.5 | 0.6627 | 0.00744 | -0.028 | 89.0726
5 | 0.6953 | 0.0087 | -0.0244 | 79.9195
5.5 | 0.7107 | 0.01085 | -0.0182 | 65.5023
6 | 0.7382 | 0.01217 | -0.0136 | 60.6574
6.5 | 0.7744 | 0.01275 | -0.0104 | 60.7373
7 | 0.7942 | 0.01377 | -0.004 | 57.6761
7.5 | 0.8453 | 0.01461 | -0.0045 | 57.8576
8 | 0.9002 | 0.01589 | -0.0065 | 56.652
8.5 | 0.9171 | 0.0179 | -0.0016 | 51.2346
9 | 0.9502 | 0.01913 | 0.0009 | 49.6707
9.5 | 0.9826 | 0.02047 | 0.0034 | 48.002
10 | 1.0136 | 0.02187 | 0.0057 | 46.3466
10.5 | 1.0397 | 0.02469 | 0.0086 | 42.1102
11 | 1.0704 | 0.02625 | 0.0108 | 40.7771
11.5 | 1.0979 | 0.02773 | 0.0129 | 39.5925
12 | 1.1221 | 0.02959 | 0.015 | 37.9216
12.5 | 1.1374 | 0.03383 | 0.0179 | 33.621
13 | 1.1546 | 0.03617 | 0.0201 | 31.9215
13.5 | 1.1629 | 0.04015 | 0.0226 | 28.9639
14 | 1.1673 | 0.04426 | 0.0245 | 26.3737
14.5 | 1.1683 | 0.04878 | 0.0256 | 23.9504
15 | 1.169 | 0.05363 | 0.0258 | 21.7975
15.5 | 1.1507 | 0.06166 | 0.025 | 18.662
16 | 1.1039 | 0.07525 | 0.0209 | 14.6698
16.5 | 1.0696 | 0.08888 | 0.0144 | 12.0342
17 | 1.028 | 0.10598 | 0.0045 | 9.6999
17.5 | 0.9864 | 0.12558 | -0.0075 | 7.8548
18 | 0.7985 | 0.20319 | -0.042 | 3.9298
18.5 | 0.8129 | 0.20934 | -0.0456 | 3.8832
19 | 0.8208 | 0.2189 | -0.0502 | 3.7497
19.5 | 0.8328 | 0.22779 | -0.0552 | 3.656
20 | 0.8431 | 0.23808 | -0.0613 | 3.5412

## 35. Re 750k Mach 0.10 (1)
BIGFOIL.COM POLAR EXPORT
NACA66-312 a=0.2
NACA66-312 a=0.2 |  |  |  | Cl Max: | 1.087 | at alpha= | 9 | deg
JavaFoil+Calcfoil stall+Eppler ext transition |  |  |  | L/D Max: | 104.746 | at alpha= | 3.5 | deg
Re: | 750000 |  |  | Cd Min: | 0.00488 | at alpha= | 2.5 | deg
Mach: | 0.1 |  |  | Cl=0 at alpha= | -1.6 | deg
|  |  |  | @ Cl=0.1, Cd= | 0.0077739
|  |  |  | @ Cl=0.4, Cd= | 0.0050744
|  |  |  | @ Cl=0.6, Cd= | 0.0057686
alpha (deg) | Cl | Cd | Cm | Cl/Cd
-16 | -0.446 | 0.15571 | -0.001 | -2.864
-15.5 | -0.47 | 0.14946 | -0.001 | -3.147
-15 | -0.494 | 0.14016 | -0.002 | -3.528
-14.5 | -0.518 | 0.13255 | -0.002 | -3.909
-14 | -0.541 | 0.12505 | -0.002 | -4.324
-13.5 | -0.562 | 0.11515 | -0.002 | -4.881
-13 | -0.581 | 0.10682 | -0.003 | -5.44
-12.5 | -0.598 | 0.09861 | -0.003 | -6.061
-12 | -0.611 | 0.09184 | -0.003 | -6.653
-11.5 | -0.619 | 0.08575 | -0.003 | -7.218
-11 | -0.62 | 0.07973 | -0.004 | -7.771
-10.5 | -0.616 | 0.07438 | -0.004 | -8.287
-10 | -0.609 | 0.0699 | -0.004 | -8.71
-9.5 | -0.597 | 0.065 | -0.005 | -9.184
-9 | -0.581 | 0.06019 | -0.005 | -9.651
-8.5 | -0.561 | 0.0568 | -0.006 | -9.869
-8 | -0.534 | 0.05284 | -0.006 | -10.111
-7.5 | -0.504 | 0.04944 | -0.006 | -10.192
-7 | -0.471 | 0.04624 | -0.007 | -10.183
-6.5 | -0.435 | 0.04351 | -0.007 | -10
-6 | -0.397 | 0.04103 | -0.008 | -9.68
-5.5 | -0.357 | 0.03859 | -0.009 | -9.255
-5 | -0.315 | 0.03624 | -0.009 | -8.703
-4.5 | -0.272 | 0.03415 | -0.01 | -7.974
-4 | -0.227 | 0.03267 | -0.01 | -6.951
-3.5 | -0.224 | 0.00903 | -0.022 | -24.85
-3 | -0.166 | 0.00881 | -0.023 | -18.883
-2.5 | -0.108 | 0.00842 | -0.024 | -12.788
-2 | -0.048 | 0.0082 | -0.024 | -5.886
-1.5 | 0.012 | 0.00801 | -0.025 | 1.436
-1 | 0.071 | 0.00785 | -0.026 | 9.104
-0.5 | 0.132 | 0.00769 | -0.027 | 17.116
0 | 0.192 | 0.00523 | -0.028 | 36.677
0.5 | 0.251 | 0.00523 | -0.029 | 48.073
1 | 0.311 | 0.00504 | -0.03 | 61.777
1.5 | 0.371 | 0.00504 | -0.031 | 73.621
2 | 0.43 | 0.00511 | -0.032 | 84.178
2.5 | 0.49 | 0.00488 | -0.032 | 100.249
3 | 0.548 | 0.00567 | -0.033 | 96.586
3.5 | 0.606 | 0.00578 | -0.034 | 104.746
4 | 0.659 | 0.01123 | -0.035 | 58.669
4.5 | 0.714 | 0.01163 | -0.036 | 61.38
5 | 0.768 | 0.01211 | -0.037 | 63.392
5.5 | 0.82 | 0.01261 | -0.037 | 65.014
6 | 0.87 | 0.01316 | -0.038 | 66.1
6.5 | 0.918 | 0.01379 | -0.039 | 66.556
7 | 0.961 | 0.01444 | -0.04 | 66.546
7.5 | 1 | 0.0151 | -0.041 | 66.205
8 | 1.034 | 0.01586 | -0.041 | 65.206
8.5 | 1.063 | 0.01664 | -0.042 | 63.909
9 | 1.087 | 0.0173 | -0.043 | 62.812
9.5 | 0.914 | 0.05952 | -0.021 | 15.361
10 | 0.926 | 0.06383 | -0.021 | 14.501
10.5 | 0.93 | 0.06871 | -0.021 | 13.537
11 | 0.925 | 0.07365 | -0.021 | 12.552
11.5 | 0.913 | 0.07966 | -0.021 | 11.46
12 | 0.896 | 0.08424 | -0.021 | 10.631
12.5 | 0.873 | 0.09206 | -0.02 | 9.483
13 | 0.846 | 0.09782 | -0.02 | 8.651
13.5 | 0.816 | 0.10389 | -0.02 | 7.856
14 | 0.783 | 0.11495 | -0.02 | 6.811

## 36. Re 750k Mach 0.10 (2)
BIGFOIL.COM POLAR EXPORT
NACA66-312 a=0.2
NACA66-312 a=0.2 |  |  |  | Cl Max: | 1.1481 | at alpha= | 13.5 | deg
XFOIL ncrit=9 |  |  |  | L/D Max: | 97.3488 | at alpha= | 4 | deg
Re: | 750000 |  |  | Cd Min: | 0.23372 | at alpha= | -20 | deg
Mach: | 0.1 |  |  | Cl=0 at alpha= | -1.936 | deg
|  |  |  | @ Cl=0.1, Cd= | 0.006245
|  |  |  | @ Cl=0.4, Cd= | 0.0063918
|  |  |  | @ Cl=0.6, Cd= | 0.0063416
alpha (deg) | Cl | Cd | Cm | Cl/Cd
-20 | -0.6476 | 0.23372 | 0.0287 | -2.7708
-19.5 | -0.6305 | 0.2273 | 0.0246 | -2.7739
-19 | -0.6136 | 0.22048 | 0.0204 | -2.783
-18.5 | -0.5976 | 0.21316 | 0.0158 | -2.8035
-18 | -0.5834 | 0.20596 | 0.0111 | -2.8326
-17.5 | -0.5687 | 0.19791 | 0.0073 | -2.8735
-17 | -0.5513 | 0.19182 | 0.0042 | -2.874
-16.5 | -0.5351 | 0.18542 | 0.0005 | -2.8859
-16 | -0.52 | 0.17858 | -0.0033 | -2.9119
-15.5 | -0.5076 | 0.1705 | -0.0082 | -2.9771
-15 | -0.4992 | 0.16225 | -0.0131 | -3.0767
-14.5 | -0.4899 | 0.15298 | -0.0166 | -3.2024
-14 | -0.4737 | 0.14681 | -0.0191 | -3.2266
-13.5 | -0.4607 | 0.1402 | -0.0223 | -3.286
-13 | -0.4506 | 0.13264 | -0.026 | -3.3972
-12.5 | -0.4483 | 0.12265 | -0.0324 | -3.6551
-12 | -0.4436 | 0.11324 | -0.0374 | -3.9173
-11.5 | -0.4349 | 0.10219 | -0.0452 | -4.2558
-11 | -0.4166 | 0.09587 | -0.0497 | -4.3455
-10.5 | -0.419 | 0.08801 | -0.0531 | -4.7608
-10 | -0.4287 | 0.07891 | -0.0582 | -5.4328
-9.5 | -0.4615 | 0.06822 | -0.0649 | -6.7649
-9 | -0.498 | 0.06115 | -0.0624 | -8.1439
-8.5 | -0.5065 | 0.05329 | -0.0586 | -9.5046
-8 | -0.5096 | 0.0461 | -0.0539 | -11.0542
-7.5 | -0.5145 | 0.03662 | -0.0497 | -14.0497
-7 | -0.4836 | 0.03325 | -0.0476 | -14.5444
-6.5 | -0.4482 | 0.02944 | -0.0453 | -15.2242
-6 | -0.4185 | 0.01987 | -0.0396 | -21.0619
-5.5 | -0.3689 | 0.01645 | -0.0387 | -22.4255
-5 | -0.3161 | 0.01433 | -0.0385 | -22.0586
-4.5 | -0.263 | 0.01332 | -0.0384 | -19.7447
-4 | -0.2109 | 0.01216 | -0.0379 | -17.3438
-3.5 | -0.1594 | 0.01138 | -0.0373 | -14.007
-3 | -0.1116 | 0.01029 | -0.0361 | -10.8455
-2.5 | -0.0594 | 0.00977 | -0.0357 | -6.0798
-2 | -0.0068 | 0.00932 | -0.0352 | -0.72961
-1.5 | 0.0463 | 0.0089 | -0.035 | 5.2022
-1 | 0.0728 | 0.0062 | -0.0306 | 11.7419
-0.5 | 0.1272 | 0.00629 | -0.03 | 20.2226
0 | 0.1822 | 0.00638 | -0.0297 | 28.558
0.5 | 0.2383 | 0.00644 | -0.0297 | 37.0031
1 | 0.2955 | 0.00643 | -0.0302 | 45.9565
1.5 | 0.353 | 0.0064 | -0.0307 | 55.1562
2 | 0.4103 | 0.00639 | -0.0313 | 64.2097
2.5 | 0.4678 | 0.00639 | -0.0319 | 73.2081
3 | 0.5239 | 0.00633 | -0.0321 | 82.7646
3.5 | 0.579 | 0.00626 | -0.0321 | 92.492
4 | 0.6279 | 0.00645 | -0.0308 | 97.3488
4.5 | 0.6653 | 0.00752 | -0.0278 | 88.4707
5 | 0.6972 | 0.00881 | -0.0241 | 79.1373
5.5 | 0.7107 | 0.01103 | -0.0175 | 64.4334
6 | 0.7396 | 0.01225 | -0.013 | 60.3755
6.5 | 0.7743 | 0.01281 | -0.0093 | 60.445
7 | 0.7942 | 0.01389 | -0.003 | 57.1778
7.5 | 0.847 | 0.01478 | -0.0038 | 57.3072
8 | 0.8992 | 0.01609 | -0.0053 | 55.8856
8.5 | 0.9173 | 0.01812 | -0.0005 | 50.6236
9 | 0.9499 | 0.01945 | 0.0022 | 48.838
9.5 | 0.9823 | 0.02084 | 0.0046 | 47.1353
10 | 1.0127 | 0.02237 | 0.0071 | 45.2705
10.5 | 1.0402 | 0.02514 | 0.0099 | 41.3763
11.5 | 1.097 | 0.02844 | 0.0144 | 38.5724
12 | 1.1183 | 0.03086 | 0.0168 | 36.2378
12.5 | 1.1323 | 0.03501 | 0.0198 | 32.3422
13 | 1.1459 | 0.03798 | 0.0222 | 30.1711
13.5 | 1.1481 | 0.04265 | 0.0247 | 26.9191
14 | 1.1471 | 0.04743 | 0.0264 | 24.1851
14.5 | 1.1415 | 0.05296 | 0.0271 | 21.554
15 | 1.1361 | 0.05895 | 0.0265 | 19.2723
15.5 | 1.1117 | 0.06855 | 0.024 | 16.2174
16 | 1.0706 | 0.08248 | 0.0182 | 12.9801
16.5 | 1.0288 | 0.09891 | 0.0092 | 10.4014
17 | 0.7779 | 0.18653 | -0.0324 | 4.1704
17.5 | 0.7864 | 0.19723 | -0.0385 | 3.9872
18 | 0.7993 | 0.20443 | -0.0426 | 3.9099
18.5 | 0.814 | 0.21058 | -0.0462 | 3.8655

## 37. Re 750k Mach 0.25 (1)
BIGFOIL.COM POLAR EXPORT
NACA66-312 a=0.2
NACA66-312 a=0.2 |  |  |  | Cl Max: | 1.041 | at alpha= | 8 | deg
JavaFoil+Calcfoil stall+Eppler ext transition |  |  |  | L/D Max: | 106.009 | at alpha= | 3.5 | deg
Re: | 750000 |  |  | Cd Min: | 0.00506 | at alpha= | 0.5 | deg
Mach: | 0.25 |  |  | Cl=0 at alpha= | -1.5968 | deg
|  |  |  | @ Cl=0.1, Cd= | 0.0078477
|  |  |  | @ Cl=0.4, Cd= | 0.0052457
|  |  |  | @ Cl=0.6, Cd= | 0.005828
alpha (deg) | Cl | Cd | Cm | Cl/Cd
-14.5 | -0.143 | 0.15343 | -0.002 | -0.932
-14 | -0.232 | 0.15042 | -0.002 | -1.544
-13.5 | -0.299 | 0.16681 | -0.002 | -1.79
-13 | -0.358 | 0.12346 | -0.003 | -2.896
-12.5 | -0.411 | 0.11382 | -0.003 | -3.609
-12 | -0.458 | 0.10247 | -0.003 | -4.469
-11.5 | -0.495 | 0.10214 | -0.004 | -4.851
-11 | -0.521 | 0.0902 | -0.004 | -5.775
-10.5 | -0.54 | 0.08119 | -0.004 | -6.649
-10 | -0.552 | 0.07564 | -0.004 | -7.294
-9.5 | -0.556 | 0.0685 | -0.005 | -8.123
-9 | -0.554 | 0.06315 | -0.005 | -8.769
-8.5 | -0.544 | 0.05907 | -0.005 | -9.212
-8 | -0.525 | 0.05426 | -0.006 | -9.679
-7.5 | -0.5 | 0.05081 | -0.006 | -9.849
-7 | -0.471 | 0.04725 | -0.007 | -9.975
-6.5 | -0.438 | 0.04436 | -0.007 | -9.883
-6 | -0.402 | 0.04184 | -0.008 | -9.612
-5.5 | -0.363 | 0.0391 | -0.009 | -9.283
-5 | -0.321 | 0.03673 | -0.009 | -8.751
-4.5 | -0.278 | 0.03472 | -0.01 | -8.001
-4 | -0.232 | 0.03299 | -0.011 | -7.044
-3.5 | -0.186 | 0.0315 | -0.011 | -5.893
-3 | -0.171 | 0.00874 | -0.023 | -19.536
-2.5 | -0.11 | 0.00853 | -0.024 | -12.954
-2 | -0.05 | 0.00832 | -0.025 | -5.954
-1.5 | 0.012 | 0.0081 | -0.026 | 1.458
-1 | 0.073 | 0.0079 | -0.027 | 9.288
-0.5 | 0.135 | 0.00778 | -0.028 | 17.362
0 | 0.197 | 0.00526 | -0.029 | 37.442
0.5 | 0.258 | 0.00506 | -0.03 | 51.066
1 | 0.32 | 0.00509 | -0.031 | 62.717
1.5 | 0.381 | 0.00509 | -0.031 | 74.843
2 | 0.442 | 0.00559 | -0.032 | 79.016
2.5 | 0.502 | 0.00568 | -0.033 | 88.498
3 | 0.562 | 0.00577 | -0.034 | 97.409
3.5 | 0.621 | 0.00586 | -0.035 | 106.009
4 | 0.675 | 0.0115 | -0.036 | 58.704
4.5 | 0.731 | 0.01197 | -0.037 | 61.121
5 | 0.786 | 0.01247 | -0.037 | 63.026
5.5 | 0.839 | 0.01306 | -0.038 | 64.226
6 | 0.889 | 0.01365 | -0.039 | 65.122
6.5 | 0.936 | 0.01435 | -0.04 | 65.247
7 | 0.977 | 0.01509 | -0.041 | 64.734
7.5 | 1.012 | 0.01587 | -0.042 | 63.791
8 | 1.041 | 0.01666 | -0.043 | 62.482
8.5 | 0.878 | 0.05332 | -0.021 | 16.458
9 | 0.889 | 0.05729 | -0.02 | 15.523
9.5 | 0.895 | 0.06223 | -0.02 | 14.379
10 | 0.893 | 0.06733 | -0.02 | 13.256
10.5 | 0.879 | 0.07333 | -0.02 | 11.987
11 | 0.849 | 0.07912 | -0.019 | 10.727
11.5 | 0.808 | 0.08499 | -0.019 | 9.509
12 | 0.758 | 0.09273 | -0.019 | 8.174
12.5 | 0.699 | 0.10419 | -0.018 | 6.706
13 | 0.632 | 0.11191 | -0.019 | 5.647

## 38. Re 750k Mach 0.25 (2)
BIGFOIL.COM POLAR EXPORT
NACA66-312 a=0.2
NACA66-312 a=0.2 |  |  |  | Cl Max: | 1.0796 | at alpha= | 11.5 | deg
XFOIL ncrit=9 |  |  |  | L/D Max: | 95.3778 | at alpha= | 4 | deg
Re: | 750000 |  |  | Cd Min: | 0.23776 | at alpha= | -20 | deg
Mach: | 0.25 |  |  | Cl=0 at alpha= | -1.9649 | deg
|  |  |  | @ Cl=0.1, Cd= | 0.0063314
|  |  |  | @ Cl=0.4, Cd= | 0.0064959
|  |  |  | @ Cl=0.6, Cd= | 0.0063748
alpha (deg) | Cl | Cd | Cm | Cl/Cd
-20 | -0.6573 | 0.23776 | 0.0303 | -2.7646
-19.5 | -0.6393 | 0.23103 | 0.026 | -2.7672
-19 | -0.6212 | 0.22385 | 0.0216 | -2.7751
-18.5 | -0.6044 | 0.21657 | 0.0168 | -2.7908
-18 | -0.5887 | 0.20931 | 0.012 | -2.8126
-17.5 | -0.5723 | 0.20135 | 0.0083 | -2.8423
-17 | -0.5542 | 0.19503 | 0.0049 | -2.8416
-16.5 | -0.5369 | 0.18839 | 0.001 | -2.8499
-16 | -0.5206 | 0.18134 | -0.003 | -2.8709
-15.5 | -0.5076 | 0.1732 | -0.0082 | -2.9307
-15 | -0.497 | 0.1651 | -0.0131 | -3.0103
-14.5 | -0.4832 | 0.15637 | -0.0162 | -3.0901
-14 | -0.467 | 0.14993 | -0.0191 | -3.1148
-13.5 | -0.4532 | 0.14305 | -0.0226 | -3.1681
-13 | -0.4428 | 0.13483 | -0.0271 | -3.2841
-12.5 | -0.4377 | 0.1256 | -0.0331 | -3.4849
-12 | -0.4231 | 0.11543 | -0.0408 | -3.6654
-11.5 | -0.4083 | 0.10668 | -0.046 | -3.8273
-11 | -0.3986 | 0.10047 | -0.0484 | -3.9674
-10.5 | -0.3974 | 0.09277 | -0.0517 | -4.2837
-10 | -0.404 | 0.08241 | -0.0587 | -4.9023
-9.5 | -0.419 | 0.07135 | -0.0671 | -5.8725
-9 | -0.4462 | 0.06295 | -0.0688 | -7.0882
-8 | -0.4835 | 0.04991 | -0.0602 | -9.6874
-7.5 | -0.4958 | 0.04133 | -0.0562 | -11.9961
-7 | -0.4732 | 0.03726 | -0.0534 | -12.6999
-6.5 | -0.4436 | 0.03267 | -0.0505 | -13.5782
-6 | -0.4011 | 0.03037 | -0.047 | -13.2071
-5.5 | -0.3738 | 0.00677 | -0.0395 | -55.2142
-5 | -0.3222 | 0.00487 | -0.0388 | -66.1602
-4.5 | -0.2688 | 0.00388 | -0.0384 | -69.2784
-4 | -0.2151 | 0.00304 | -0.0379 | -70.7566
-3.5 | -0.1623 | 0.00247 | -0.0374 | -65.7085
-3 | -0.1103 | 0.01062 | -0.0383 | -10.3861
-2.5 | -0.0582 | 0.00995 | -0.0375 | -5.8492
-2 | -0.0038 | 0.00956 | -0.037 | -0.39749
-1.5 | 0.0504 | 0.00907 | -0.0366 | 5.5568
-1 | 0.0762 | 0.00631 | -0.0318 | 12.0761
-0.5 | 0.1317 | 0.00636 | -0.0311 | 20.7075
0 | 0.1883 | 0.00647 | -0.0307 | 29.1036
0.5 | 0.2461 | 0.00656 | -0.0306 | 37.5152
1 | 0.3051 | 0.00655 | -0.0312 | 46.5802
1.5 | 0.3644 | 0.00652 | -0.0317 | 55.8896
2 | 0.4234 | 0.00648 | -0.0322 | 65.3395
2.5 | 0.4825 | 0.00648 | -0.0328 | 74.4599
3 | 0.5405 | 0.0064 | -0.033 | 84.4531
3.5 | 0.5971 | 0.00635 | -0.0328 | 94.0315
4 | 0.6438 | 0.00675 | -0.0307 | 95.3778
4.5 | 0.679 | 0.00791 | -0.0269 | 85.8407
5 | 0.7057 | 0.00941 | -0.0219 | 74.9947
5.5 | 0.7123 | 0.01173 | -0.0137 | 60.7246
6 | 0.7422 | 0.01256 | -0.0087 | 59.0924
6.5 | 0.7727 | 0.01329 | -0.0038 | 58.1415
7 | 0.7975 | 0.01455 | 0.0015 | 54.811
7.5 | 0.8565 | 0.01581 | -0.0004 | 54.1746
8 | 0.8949 | 0.01739 | 0.0011 | 51.4606
8.5 | 0.9169 | 0.01955 | 0.0054 | 46.9003
9 | 0.9487 | 0.02134 | 0.0085 | 44.4564
9.5 | 0.9815 | 0.02304 | 0.0113 | 42.5998
10 | 1.0102 | 0.02609 | 0.0143 | 38.7198
10.5 | 1.0407 | 0.02837 | 0.0171 | 36.6831
11 | 1.0642 | 0.03119 | 0.0202 | 34.1199
11.5 | 1.0796 | 0.0338 | 0.023 | 31.9408
12 | 1.0758 | 0.03963 | 0.0269 | 27.1461
12.5 | 1.062 | 0.0463 | 0.0299 | 22.9374
13 | 1.0348 | 0.0547 | 0.0312 | 18.9177
13.5 | 0.9933 | 0.066 | 0.0294 | 15.05
14 | 0.9525 | 0.07939 | 0.0236 | 11.9977
14.5 | 0.907 | 0.09666 | 0.0133 | 9.3834
15 | 0.8602 | 0.11832 | -0.0004 | 7.2701
15.5 | 0.7971 | 0.14895 | -0.0156 | 5.3515
16 | 0.783 | 0.16505 | -0.0234 | 4.744
16.5 | 0.773 | 0.18176 | -0.0298 | 4.2529

## 39. Re 750k Mach 0.50 (1)
BIGFOIL.COM POLAR EXPORT
NACA66-312 a=0.2
NACA66-312 a=0.2 |  |  |  | Cl Max: | 1.153 | at alpha= | 20 | deg
JavaFoil+Calcfoil stall+Eppler ext transition |  |  |  | L/D Max: | 106.867 | at alpha= | 3.5 | deg
Re: | 750000 |  |  | Cd Min: | 0.00566 | at alpha= | 0.5 | deg
Mach: | 0.5 |  |  | Cl=0 at alpha= | -1.5956 | deg
|  |  |  | @ Cl=0.1, Cd= | 0.0076265
|  |  |  | @ Cl=0.4, Cd= | 0.0057897
|  |  |  | @ Cl=0.6, Cd= | 0.006144
alpha (deg) | Cl | Cd | Cm | Cl/Cd
-20 | -0.994 | 0.20547 | 0.002 | -4.838
-19.5 | -0.967 | 0.19972 | 0.001 | -4.843
-19 | -0.941 | 0.18857 | 0.001 | -4.991
-18.5 | -0.915 | 0.18506 | 0.001 | -4.944
-18 | -0.889 | 0.17808 | 0 | -4.991
-17.5 | -0.863 | 0.17338 | 0 | -4.975
-17 | -0.834 | 0.16856 | -0.001 | -4.95
-16.5 | -0.807 | 0.16429 | -0.001 | -4.914
-16 | -0.781 | 0.15932 | -0.001 | -4.902
-15.5 | -0.754 | 0.16018 | -0.002 | -4.709
-15 | -0.728 | 0.15007 | -0.002 | -4.851
-14.5 | -0.701 | 0.14074 | -0.003 | -4.983
-14 | -0.673 | 0.13511 | -0.003 | -4.981
-13.5 | -0.646 | 0.13594 | -0.003 | -4.753
-13 | -0.619 | 0.12686 | -0.004 | -4.883
-12.5 | -0.593 | 0.12862 | -0.004 | -4.607
-12 | -0.566 | 0.11857 | -0.004 | -4.772
-11.5 | -0.539 | 0.11533 | -0.005 | -4.673
-11 | -0.512 | 0.11234 | -0.005 | -4.558
-10.5 | -0.484 | 0.10624 | -0.005 | -4.556
-10 | -0.457 | 0.10248 | -0.006 | -4.46
-9.5 | -0.43 | 0.09988 | -0.006 | -4.306
-9 | -0.403 | 0.09725 | -0.006 | -4.144
-8.5 | -0.376 | 0.08877 | -0.007 | -4.235
-8 | -0.349 | 0.0864 | -0.007 | -4.037
-7.5 | -0.321 | 0.08562 | -0.007 | -3.752
-7 | -0.294 | 0.06102 | -0.007 | -4.821
-6.5 | -0.267 | 0.05252 | -0.008 | -5.085
-6 | -0.24 | 0.04608 | -0.009 | -5.209
-5.5 | -0.349 | 0.04441 | -0.008 | -7.869
-5 | -0.331 | 0.03988 | -0.009 | -8.307
-4.5 | -0.296 | 0.03682 | -0.01 | -8.04
-4 | -0.252 | 0.03434 | -0.011 | -7.347
-3.5 | -0.204 | 0.03227 | -0.011 | -6.313
-3 | -0.152 | 0.03081 | -0.012 | -4.946
-2.5 | -0.123 | 0.00851 | -0.027 | -14.412
-2 | -0.055 | 0.00808 | -0.028 | -6.822
-1.5 | 0.013 | 0.00782 | -0.029 | 1.685
-1 | 0.082 | 0.00741 | -0.03 | 11.056
-0.5 | 0.151 | 0.00824 | -0.031 | 18.327
0 | 0.22 | 0.00804 | -0.032 | 27.321
0.5 | 0.287 | 0.00566 | -0.033 | 50.738
1 | 0.355 | 0.00575 | -0.034 | 61.822
1.5 | 0.423 | 0.00581 | -0.035 | 72.844
2 | 0.491 | 0.00593 | -0.036 | 82.691
2.5 | 0.558 | 0.00606 | -0.037 | 92.068
3 | 0.623 | 0.00619 | -0.038 | 100.704
3.5 | 0.689 | 0.00645 | -0.039 | 106.867
4 | 0.747 | 0.01292 | -0.04 | 57.803
4.5 | 0.806 | 0.01365 | -0.041 | 59.074
5 | 0.862 | 0.01437 | -0.042 | 60.005
5.5 | 0.912 | 0.01528 | -0.042 | 59.708
6 | 0.955 | 0.01625 | -0.043 | 58.746
6.5 | 0.815 | 0.0432 | -0.022 | 18.855
7 | 0.807 | 0.04811 | -0.018 | 16.782
7.5 | 0.727 | 0.05648 | -0.018 | 12.877
8 | 0.518 | 0.08359 | -0.019 | 6.199
8.5 | 0.545 | 0.08939 | -0.019 | 6.093
9 | 0.571 | 0.09221 | -0.019 | 6.194
9.5 | 0.598 | 0.10121 | -0.022 | 5.913
10 | 0.625 | 0.09816 | -0.022 | 6.367
10.5 | 0.651 | 0.10104 | -0.023 | 6.446
11 | 0.678 | 0.10991 | -0.023 | 6.165
11.5 | 0.704 | 0.11595 | -0.024 | 6.073
12 | 0.731 | 0.12576 | -0.026 | 5.815
12.5 | 0.757 | 0.12919 | -0.027 | 5.863
13 | 0.783 | 0.13275 | -0.027 | 5.902
13.5 | 0.81 | 0.13097 | -0.028 | 6.182
14 | 0.837 | 0.13971 | -0.03 | 5.994
14.5 | 0.863 | 0.14374 | -0.031 | 6.006
15 | 0.889 | 0.15372 | -0.031 | 5.783
15.5 | 0.915 | 0.16322 | -0.032 | 5.608
16 | 0.943 | 0.16533 | -0.034 | 5.704
16.5 | 0.969 | 0.16764 | -0.035 | 5.778
17 | 0.994 | 0.17287 | -0.036 | 5.753
17.5 | 1.021 | 0.18173 | -0.037 | 5.621
18 | 1.048 | 0.18569 | -0.038 | 5.645
18.5 | 1.074 | 0.18924 | -0.039 | 5.673
19 | 1.099 | 0.19703 | -0.04 | 5.579
19.5 | 1.126 | 0.20429 | -0.041 | 5.51
20 | 1.153 | 0.20947 | -0.043 | 5.505

## 40. Re 750k Mach 0.50 (2)
BIGFOIL.COM POLAR EXPORT
NACA66-312 a=0.2
NACA66-312 a=0.2 |  |  |  | Cl Max: | 0.9362 | at alpha= | 9.5 | deg
XFOIL ncrit=9 |  |  |  | L/D Max: | 98.0758 | at alpha= | 3.5 | deg
Re: | 750000 |  |  | Cd Min: | 0.25825 | at alpha= | -20 | deg
Mach: | 0.5 |  |  | Cl=0 at alpha= | -2.09 | deg
|  |  |  | @ Cl=0.1, Cd= | 0.009348
|  |  |  | @ Cl=0.4, Cd= | 0.0070182
|  |  |  | @ Cl=0.6, Cd= | 0.0068293
alpha (deg) | Cl | Cd | Cm | Cl/Cd
-20 | -0.708 | 0.25825 | 0.0378 | -2.7415
-19.5 | -0.6852 | 0.2498 | 0.0322 | -2.743
-19 | -0.6635 | 0.24166 | 0.0267 | -2.7456
-18.5 | -0.6422 | 0.23354 | 0.0212 | -2.7499
-18 | -0.6203 | 0.22498 | 0.0164 | -2.7571
-17.5 | -0.5978 | 0.21717 | 0.0122 | -2.7527
-17 | -0.576 | 0.20949 | 0.0075 | -2.7495
-16.5 | -0.5541 | 0.20153 | 0.0026 | -2.7495
-16 | -0.5332 | 0.19314 | -0.0028 | -2.7607
-15.5 | -0.5157 | 0.18492 | -0.0089 | -2.7888
-15 | -0.4942 | 0.17605 | -0.0127 | -2.8072
-14.5 | -0.4729 | 0.16855 | -0.0167 | -2.8057
-13.5 | -0.4256 | 0.15132 | -0.0302 | -2.8126
-13 | -0.4163 | 0.14327 | -0.0352 | -2.9057
-12.5 | -0.4047 | 0.13515 | -0.0389 | -2.9945
-12 | -0.3861 | 0.12764 | -0.0401 | -3.0249
-11.5 | -0.3717 | 0.12041 | -0.0436 | -3.087
-11 | -0.3639 | 0.11209 | -0.0492 | -3.2465
-10.5 | -0.3556 | 0.10374 | -0.0539 | -3.4278
-10 | -0.3468 | 0.09522 | -0.0586 | -3.6421
-9.5 | -0.3441 | 0.08672 | -0.0615 | -3.9679
-9 | -0.3346 | 0.07986 | -0.0646 | -4.1898
-8.5 | -0.3336 | 0.07176 | -0.0694 | -4.6488
-8 | -0.3431 | 0.06238 | -0.0768 | -5.5002
-7.5 | -0.3636 | 0.05469 | -0.079 | -6.6484
-7 | -0.378 | 0.04898 | -0.0754 | -7.7174
-6.5 | -0.3806 | 0.04319 | -0.071 | -8.8122
-6 | -0.3719 | 0.03747 | -0.0663 | -9.9253
-5.5 | -0.3598 | 0.03036 | -0.0618 | -11.8511
-5 | -0.3349 | 0.02401 | -0.0566 | -13.9484
-4.5 | -0.2882 | 0.01898 | -0.053 | -15.1844
-4 | -0.2279 | 0.01592 | -0.0513 | -14.3153
-3.5 | -0.1624 | 0.01353 | -0.0504 | -12.003
-3 | -0.1006 | 0.0122 | -0.0491 | -8.2459
-2.5 | -0.0469 | 0.0109 | -0.0469 | -4.3028
-2 | 0.0103 | 0.01021 | -0.0452 | 1.0088
-1.5 | 0.0687 | 0.00968 | -0.0438 | 7.0971
-1 | 0.1262 | 0.00907 | -0.0426 | 13.914
-0.5 | 0.1521 | 0.00675 | -0.036 | 22.5333
0 | 0.2146 | 0.00695 | -0.035 | 30.8777
0.5 | 0.2804 | 0.00702 | -0.0348 | 39.943
1 | 0.3462 | 0.00705 | -0.035 | 49.1064
1.5 | 0.4139 | 0.00701 | -0.0356 | 59.0442
2 | 0.481 | 0.00696 | -0.036 | 69.1092
2.5 | 0.5476 | 0.00691 | -0.0363 | 79.2475
3 | 0.6125 | 0.00681 | -0.0357 | 89.9413
3.5 | 0.6728 | 0.00686 | -0.0342 | 98.0758
4 | 0.7005 | 0.00806 | -0.027 | 86.9107
4.5 | 0.7146 | 0.00955 | -0.0179 | 74.8272
5 | 0.6999 | 0.0118 | -0.0047 | 59.3136
5.5 | 0.7124 | 0.0138 | 0.0034 | 51.6232
6 | 0.7451 | 0.01507 | 0.0088 | 49.4426
6.5 | 0.7738 | 0.01654 | 0.0148 | 46.7836
7 | 0.8107 | 0.01907 | 0.0174 | 42.5118
7.5 | 0.8561 | 0.02159 | 0.0186 | 39.6526
8 | 0.8846 | 0.02424 | 0.0232 | 36.4934
8.5 | 0.9123 | 0.02767 | 0.0281 | 32.9707
9 | 0.9356 | 0.03206 | 0.0328 | 29.1828
9.5 | 0.9362 | 0.03784 | 0.0372 | 24.741
10 | 0.9217 | 0.04466 | 0.0398 | 20.6382
10.5 | 0.899 | 0.05275 | 0.0399 | 17.0427
11 | 0.8688 | 0.0633 | 0.0365 | 13.7251
11.5 | 0.8341 | 0.07657 | 0.0292 | 10.8933
12 | 0.8037 | 0.09166 | 0.0195 | 8.7683
13 | 0.7599 | 0.12402 | 0.0007 | 6.1272
13.5 | 0.7514 | 0.13817 | -0.0068 | 5.4382
14 | 0.7506 | 0.15083 | -0.0135 | 4.9765
14.5 | 0.7545 | 0.16332 | -0.0201 | 4.6198

## 41. Re 1M Mach 0.00 (1)
BIGFOIL.COM POLAR EXPORT
NACA66-312 a=0.2
NACA66-312 a=0.2 |  |  |  | Cl Max: | 1.122 | at alpha= | 10 | deg
JavaFoil+Calcfoil stall+Eppler ext transition |  |  |  | L/D Max: | 121.619 | at alpha= | 3.5 | deg
Re: | 1000000 |  |  | Cd Min: | 0.00491 | at alpha= | 3 | deg
Mach: | 0 |  |  | Cl=0 at alpha= | -1.5932 | deg
|  |  |  | @ Cl=0.1, Cd= | 0.0072817
|  |  |  | @ Cl=0.4, Cd= | 0.0050355
|  |  |  | @ Cl=0.6, Cd= | 0.0049659
alpha (deg) | Cl | Cd | Cm | Cl/Cd
-16.5 | -0.469 | 0.15622 | -0.001 | -3.005
-16 | -0.491 | 0.14547 | -0.001 | -3.374
-15.5 | -0.512 | 0.13768 | -0.001 | -3.72
-15 | -0.533 | 0.13026 | -0.002 | -4.093
-14.5 | -0.553 | 0.12267 | -0.002 | -4.511
-14 | -0.573 | 0.116 | -0.002 | -4.937
-13.5 | -0.59 | 0.10933 | -0.002 | -5.398
-13 | -0.606 | 0.10118 | -0.003 | -5.986
-12.5 | -0.618 | 0.09213 | -0.003 | -6.713
-12 | -0.628 | 0.08685 | -0.003 | -7.235
-11.5 | -0.633 | 0.08191 | -0.003 | -7.728
-11 | -0.631 | 0.07742 | -0.004 | -8.151
-10.5 | -0.625 | 0.07155 | -0.004 | -8.739
-10 | -0.615 | 0.06756 | -0.004 | -9.108
-9.5 | -0.602 | 0.06261 | -0.005 | -9.611
-9 | -0.584 | 0.05895 | -0.005 | -9.908
-8.5 | -0.562 | 0.05514 | -0.006 | -10.201
-8 | -0.535 | 0.05132 | -0.006 | -10.429
-7.5 | -0.504 | 0.04822 | -0.007 | -10.456
-7 | -0.471 | 0.04525 | -0.007 | -10.403
-6.5 | -0.435 | 0.0425 | -0.008 | -10.227
-6 | -0.397 | 0.03994 | -0.008 | -9.93
-5.5 | -0.357 | 0.03745 | -0.009 | -9.523
-5 | -0.39 | 0.00939 | -0.019 | -41.508
-4.5 | -0.336 | 0.00912 | -0.02 | -36.793
-4 | -0.28 | 0.00879 | -0.021 | -31.892
-3.5 | -0.223 | 0.00853 | -0.022 | -26.194
-3 | -0.166 | 0.0083 | -0.023 | -19.95
-2.5 | -0.107 | 0.00808 | -0.023 | -13.264
-2 | -0.048 | 0.00787 | -0.024 | -6.101
-1.5 | 0.011 | 0.0075 | -0.025 | 1.527
-1 | 0.071 | 0.00733 | -0.026 | 9.704
-0.5 | 0.131 | 0.00723 | -0.027 | 18.114
0 | 0.191 | 0.00492 | -0.028 | 38.807
0.5 | 0.25 | 0.00494 | -0.029 | 50.668
1 | 0.31 | 0.00493 | -0.03 | 62.842
1.5 | 0.369 | 0.00502 | -0.031 | 73.589
2 | 0.429 | 0.00505 | -0.031 | 84.895
2.5 | 0.488 | 0.00511 | -0.032 | 95.397
3 | 0.546 | 0.00491 | -0.033 | 111.317
3.5 | 0.604 | 0.00497 | -0.034 | 121.619
4 | 0.656 | 0.01075 | -0.035 | 61.076
4.5 | 0.712 | 0.01114 | -0.036 | 63.891
5 | 0.765 | 0.01155 | -0.036 | 66.277
5.5 | 0.817 | 0.012 | -0.037 | 68.11
6 | 0.868 | 0.01251 | -0.038 | 69.38
6.5 | 0.916 | 0.01297 | -0.039 | 70.624
7 | 0.959 | 0.01354 | -0.04 | 70.818
7.5 | 0.999 | 0.01419 | -0.041 | 70.394
8 | 1.034 | 0.01492 | -0.041 | 69.307
8.5 | 1.064 | 0.01569 | -0.042 | 67.849
9 | 1.09 | 0.01649 | -0.043 | 66.071
9.5 | 1.109 | 0.0174 | -0.044 | 63.746
10 | 1.122 | 0.01845 | -0.044 | 60.814
10.5 | 0.937 | 0.06633 | -0.022 | 14.13
11 | 0.935 | 0.07115 | -0.023 | 13.139
11.5 | 0.926 | 0.07674 | -0.022 | 12.06
12 | 0.912 | 0.08216 | -0.022 | 11.099
12.5 | 0.894 | 0.08725 | -0.022 | 10.242
13 | 0.871 | 0.094 | -0.022 | 9.27
13.5 | 0.846 | 0.10058 | -0.022 | 8.407
14 | 0.817 | 0.10788 | -0.021 | 7.571
14.5 | 0.786 | 0.11662 | -0.021 | 6.739
15 | 0.754 | 0.12313 | -0.022 | 6.125

## 42. Re 1M Mach 0.00 (2)
BIGFOIL.COM POLAR EXPORT
NACA66-312 a=0.2
NACA66-312 a=0.2 |  |  |  | Cl Max: | 1.2396 | at alpha= | 16 | deg
XFOIL ncrit=9 |  |  |  | L/D Max: | 104.792 | at alpha= | 3.5 | deg
Re: | 1000000 |  |  | Cd Min: | 0.23452 | at alpha= | 20 | deg
Mach: | 0 |  |  | Cl=0 at alpha= | -1.893 | deg
|  |  |  | @ Cl=0.1, Cd= | 0.00544
|  |  |  | @ Cl=0.4, Cd= | 0.005508
|  |  |  | @ Cl=0.6, Cd= | 0.0059218
alpha (deg) | Cl | Cd | Cm | Cl/Cd
-9 | -0.5357 | 0.05346 | -0.0582 | -10.0206
-7.5 | -0.5551 | 0.02585 | -0.0416 | -21.4739
-7 | -0.5125 | 0.02426 | -0.0406 | -21.1253
-6.5 | -0.4747 | 0.01873 | -0.0378 | -25.3444
-6 | -0.4255 | 0.01621 | -0.037 | -26.2492
-5.5 | -0.3737 | 0.01431 | -0.0365 | -26.1146
-5 | -0.3213 | 0.01283 | -0.0362 | -25.0429
-4.5 | -0.2673 | 0.01238 | -0.0362 | -21.5913
-4 | -0.221 | 0.01047 | -0.0349 | -21.1079
-3.5 | -0.1696 | 0.0099 | -0.0344 | -17.1313
-3 | -0.117 | 0.00941 | -0.0342 | -12.4336
-2.5 | -0.0653 | 0.00882 | -0.0337 | -7.4036
-2 | -0.0116 | 0.00848 | -0.0336 | -1.3679
-1.5 | 0.0426 | 0.00815 | -0.0336 | 5.227
-1 | 0.0726 | 0.00545 | -0.0301 | 13.3211
-0.5 | 0.1275 | 0.00543 | -0.03 | 23.4807
0 | 0.183 | 0.00546 | -0.0299 | 33.5165
0.5 | 0.2396 | 0.00549 | -0.0302 | 43.643
1 | 0.2969 | 0.00553 | -0.0308 | 53.689
1.5 | 0.3542 | 0.0055 | -0.0314 | 64.4
2 | 0.4116 | 0.00551 | -0.032 | 74.7005
2.5 | 0.4691 | 0.00554 | -0.0327 | 84.6751
3 | 0.525 | 0.00548 | -0.033 | 95.8029
3.5 | 0.5795 | 0.00553 | -0.033 | 104.792
4 | 0.6224 | 0.00635 | -0.031 | 98.0157
4.5 | 0.6621 | 0.00742 | -0.0287 | 89.2318
5 | 0.6955 | 0.00878 | -0.0255 | 79.2141
5.5 | 0.7167 | 0.01079 | -0.0202 | 66.4226
6 | 0.7587 | 0.01144 | -0.0182 | 66.3199
6.5 | 0.7973 | 0.01215 | -0.0154 | 65.6214
7 | 0.8341 | 0.01269 | -0.0124 | 65.7289
7.5 | 0.8606 | 0.01344 | -0.0073 | 64.0327
8 | 0.8956 | 0.01465 | -0.0047 | 61.1331
8.5 | 0.9495 | 0.01564 | -0.0063 | 60.7097
9 | 0.9812 | 0.01676 | -0.0035 | 58.5442
9.5 | 0.9986 | 0.01897 | 0.001 | 52.641
10 | 1.0349 | 0.01992 | 0.0029 | 51.9528
10.5 | 1.0664 | 0.02126 | 0.0052 | 50.1599
11 | 1.0979 | 0.02258 | 0.0072 | 48.6227
11.5 | 1.1168 | 0.02508 | 0.0104 | 44.5295
12 | 1.1456 | 0.02666 | 0.0124 | 42.9707
12.5 | 1.1677 | 0.02895 | 0.0149 | 40.3351
13 | 1.1951 | 0.03052 | 0.0164 | 39.1579
13.5 | 1.2127 | 0.03315 | 0.0185 | 36.5822
14 | 1.2078 | 0.03832 | 0.0218 | 31.5188
14.5 | 1.2212 | 0.04156 | 0.0231 | 29.384
15 | 1.2279 | 0.04575 | 0.0242 | 26.8393
15.5 | 1.2312 | 0.05062 | 0.0246 | 24.3224
16 | 1.2396 | 0.05522 | 0.024 | 22.4484
16.5 | 1.223 | 0.06366 | 0.0224 | 19.2114
17 | 1.2228 | 0.07049 | 0.0198 | 17.3471
17.5 | 1.2094 | 0.08004 | 0.0156 | 15.1099
18 | 1.1757 | 0.09403 | 0.0086 | 12.5035
18.5 | 1.1256 | 0.1128 | -0.0019 | 9.9787
19.5 | 0.8364 | 0.22532 | -0.0553 | 3.7121
20 | 0.8459 | 0.23452 | -0.06 | 3.6069

## 43. Re 1M Mach 0.10 (1)
BIGFOIL.COM POLAR EXPORT
NACA66-312 a=0.2
NACA66-312 a=0.2 |  |  |  | Cl Max: | 1.107 | at alpha= | 9.5 | deg
JavaFoil+Calcfoil stall+Eppler ext transition |  |  |  | L/D Max: | 121.929 | at alpha= | 3.5 | deg
Re: | 1000000 |  |  | Cd Min: | 0.00492 | at alpha= | 3 | deg
Mach: | 0.1 |  |  | Cl=0 at alpha= | -1.6 | deg
|  |  |  | @ Cl=0.1, Cd= | 0.0073102
|  |  |  | @ Cl=0.4, Cd= | 0.005029
|  |  |  | @ Cl=0.6, Cd= | 0.0049728
alpha (deg) | Cl | Cd | Cm | Cl/Cd
-16 | -0.446 | 0.15075 | -0.001 | -2.96
-15.5 | -0.471 | 0.14211 | -0.001 | -3.311
-15 | -0.495 | 0.13249 | -0.002 | -3.733
-14.5 | -0.518 | 0.12441 | -0.002 | -4.167
-14 | -0.541 | 0.11673 | -0.002 | -4.634
-13.5 | -0.562 | 0.10921 | -0.002 | -5.149
-13 | -0.581 | 0.10229 | -0.003 | -5.682
-12.5 | -0.598 | 0.09566 | -0.003 | -6.249
-12 | -0.611 | 0.08892 | -0.003 | -6.873
-11.5 | -0.619 | 0.08315 | -0.003 | -7.445
-11 | -0.62 | 0.07726 | -0.004 | -8.022
-10.5 | -0.616 | 0.07186 | -0.004 | -8.579
-10 | -0.609 | 0.06793 | -0.005 | -8.967
-9.5 | -0.597 | 0.06366 | -0.005 | -9.381
-9 | -0.581 | 0.05878 | -0.005 | -9.887
-8.5 | -0.561 | 0.05537 | -0.006 | -10.128
-8 | -0.535 | 0.05152 | -0.006 | -10.376
-7.5 | -0.504 | 0.04835 | -0.007 | -10.427
-7 | -0.471 | 0.0452 | -0.007 | -10.425
-6.5 | -0.435 | 0.04254 | -0.008 | -10.234
-6 | -0.398 | 0.04016 | -0.008 | -9.9
-5.5 | -0.358 | 0.03759 | -0.009 | -9.518
-5 | -0.391 | 0.00932 | -0.019 | -41.971
-4.5 | -0.337 | 0.00913 | -0.02 | -36.933
-4 | -0.281 | 0.00876 | -0.021 | -32.108
-3.5 | -0.224 | 0.00854 | -0.022 | -26.294
-3 | -0.166 | 0.00828 | -0.023 | -20.093
-2.5 | -0.108 | 0.00809 | -0.024 | -13.31
-2 | -0.048 | 0.00792 | -0.024 | -6.095
-1.5 | 0.012 | 0.00754 | -0.025 | 1.526
-1 | 0.071 | 0.00741 | -0.026 | 9.646
-0.5 | 0.132 | 0.0072 | -0.027 | 18.271
0 | 0.192 | 0.00493 | -0.028 | 38.946
0.5 | 0.251 | 0.00495 | -0.029 | 50.838
1 | 0.311 | 0.00498 | -0.03 | 62.467
1.5 | 0.371 | 0.005 | -0.031 | 74.226
2 | 0.431 | 0.00506 | -0.032 | 85.059
2.5 | 0.49 | 0.00509 | -0.032 | 96.249
3 | 0.549 | 0.00492 | -0.033 | 111.615
3.5 | 0.607 | 0.00498 | -0.034 | 121.929
4 | 0.659 | 0.01079 | -0.035 | 61.127
4.5 | 0.715 | 0.01119 | -0.036 | 63.893
5 | 0.769 | 0.01162 | -0.037 | 66.136
5.5 | 0.821 | 0.01208 | -0.037 | 67.943
6 | 0.871 | 0.01247 | -0.038 | 69.903
6.5 | 0.919 | 0.01305 | -0.039 | 70.453
7 | 0.962 | 0.01366 | -0.04 | 70.457
7.5 | 1.001 | 0.0143 | -0.041 | 70.048
8 | 1.036 | 0.01503 | -0.042 | 68.893
8.5 | 1.065 | 0.01581 | -0.042 | 67.376
9 | 1.089 | 0.01664 | -0.043 | 65.433
9.5 | 1.107 | 0.01754 | -0.044 | 63.085
10 | 0.932 | 0.06093 | -0.025 | 15.298
10.5 | 0.932 | 0.06706 | -0.022 | 13.897
11 | 0.926 | 0.07181 | -0.022 | 12.89
11.5 | 0.914 | 0.07719 | -0.022 | 11.836
12 | 0.896 | 0.08266 | -0.022 | 10.843
12.5 | 0.874 | 0.08935 | -0.021 | 9.778
13 | 0.847 | 0.09599 | -0.021 | 8.823
13.5 | 0.817 | 0.10243 | -0.022 | 7.975
14 | 0.783 | 0.10998 | -0.021 | 7.122
14.5 | 0.748 | 0.11903 | -0.021 | 6.287

## 44. Re 1M Mach 0.10 (2)
BIGFOIL.COM POLAR EXPORT
NACA66-312 a=0.2
NACA66-312 a=0.2 |  |  |  | Cl Max: | 1.2093 | at alpha= | 16 | deg
XFOIL ncrit=9 |  |  |  | L/D Max: | 105.217 | at alpha= | 3.5 | deg
Re: | 1000000 |  |  | Cd Min: | 0.23563 | at alpha= | 20 | deg
Mach: | 0.1 |  |  | Cl=0 at alpha= | -1.8963 | deg
|  |  |  | @ Cl=0.1, Cd= | 0.0054555
|  |  |  | @ Cl=0.4, Cd= | 0.0055176
|  |  |  | @ Cl=0.6, Cd= | 0.0058917
alpha (deg) | Cl | Cd | Cm | Cl/Cd
-8.5 | -0.5613 | 0.04489 | -0.0541 | -12.5039
-8 | -0.5386 | 0.0422 | -0.052 | -12.763
-7 | -0.4807 | 0.03315 | -0.0455 | -14.5008
-6.5 | -0.4749 | 0.01989 | -0.0388 | -23.8763
-6 | -0.4273 | 0.01665 | -0.0376 | -25.6637
-5.5 | -0.3755 | 0.01459 | -0.037 | -25.7368
-5 | -0.3225 | 0.01299 | -0.0367 | -24.8268
-4.5 | -0.2683 | 0.01241 | -0.0366 | -21.6197
-4 | -0.2215 | 0.01054 | -0.0353 | -21.0152
-3.5 | -0.1698 | 0.00995 | -0.0348 | -17.0653
-3 | -0.1171 | 0.00944 | -0.0345 | -12.4047
-2.5 | -0.0651 | 0.00885 | -0.034 | -7.3559
-2 | -0.0113 | 0.00851 | -0.0339 | -1.3278
-1.5 | 0.0432 | 0.00817 | -0.0339 | 5.2876
-1 | 0.0733 | 0.00547 | -0.0303 | 13.4004
-0.5 | 0.1284 | 0.00544 | -0.0302 | 23.6029
0 | 0.1841 | 0.00547 | -0.0301 | 33.6563
0.5 | 0.241 | 0.00551 | -0.0304 | 43.7387
1 | 0.2987 | 0.00555 | -0.0309 | 53.8198
1.5 | 0.3563 | 0.00551 | -0.0315 | 64.6642
2 | 0.4141 | 0.00552 | -0.0322 | 75.0181
2.5 | 0.4718 | 0.00556 | -0.0329 | 84.8561
3 | 0.5282 | 0.00549 | -0.0332 | 96.2113
3.5 | 0.5829 | 0.00554 | -0.0331 | 105.2166
4 | 0.6252 | 0.00641 | -0.031 | 97.5351
4.5 | 0.6647 | 0.0075 | -0.0286 | 88.6267
5 | 0.6971 | 0.0089 | -0.0251 | 78.3258
5.5 | 0.7187 | 0.01086 | -0.0198 | 66.1786
6 | 0.7606 | 0.01151 | -0.0176 | 66.0817
6.5 | 0.7989 | 0.01222 | -0.0148 | 65.3764
7 | 0.8338 | 0.01278 | -0.0112 | 65.2426
7.5 | 0.8595 | 0.01359 | -0.006 | 63.245
8 | 0.8978 | 0.01482 | -0.004 | 60.5803
8.5 | 0.9492 | 0.01587 | -0.0051 | 59.811
9 | 0.9807 | 0.01705 | -0.0022 | 57.5191
9.5 | 0.9992 | 0.01924 | 0.0022 | 51.9335
10 | 1.0343 | 0.02034 | 0.0043 | 50.8505
10.5 | 1.0657 | 0.02174 | 0.0067 | 49.0202
11 | 1.0969 | 0.02313 | 0.0088 | 47.4233
11.5 | 1.1165 | 0.02567 | 0.012 | 43.4944
12 | 1.1434 | 0.02749 | 0.0142 | 41.5933
12.5 | 1.1642 | 0.02998 | 0.0168 | 38.8326
13 | 1.1911 | 0.03161 | 0.0183 | 37.6811
13.5 | 1.2006 | 0.03517 | 0.0209 | 34.137
14 | 1.1985 | 0.04018 | 0.0236 | 29.8283
14.5 | 1.206 | 0.04426 | 0.025 | 27.2481
15 | 1.2063 | 0.0494 | 0.0258 | 24.419
15.5 | 1.2035 | 0.05536 | 0.0256 | 21.7395
16 | 1.2093 | 0.0607 | 0.0243 | 19.9226
16.5 | 1.1774 | 0.07218 | 0.0208 | 16.312
17 | 1.1706 | 0.08089 | 0.0166 | 14.4715
17.5 | 1.149 | 0.09295 | 0.0102 | 12.3615
19 | 0.8222 | 0.22106 | -0.0523 | 3.7194
19.5 | 0.8383 | 0.22644 | -0.0559 | 3.7021
20 | 0.8482 | 0.23563 | -0.0606 | 3.5997

## 45. Re 1M Mach 0.25 (1)
BIGFOIL.COM POLAR EXPORT
NACA66-312 a=0.2
NACA66-312 a=0.2 |  |  |  | Cl Max: | 1.077 | at alpha= | 9 | deg
JavaFoil+Calcfoil stall+Eppler ext transition |  |  |  | L/D Max: | 122.186 | at alpha= | 3.5 | deg
Re: | 1000000 |  |  | Cd Min: | 0.00485 | at alpha= | 2 | deg
Mach: | 0.25 |  |  | Cl=0 at alpha= | -1.5968 | deg
|  |  |  | @ Cl=0.1, Cd= | 0.0073455
|  |  |  | @ Cl=0.4, Cd= | 0.0050165
|  |  |  | @ Cl=0.6, Cd= | 0.12977
alpha (deg) | Cl | Cd | Cm | Cl/Cd
-14.5 | -0.143 | 0.14638 | -0.002 | -0.977
-14 | -0.232 | 0.13961 | -0.002 | -1.664
-13.5 | -0.299 | 0.12862 | -0.003 | -2.323
-13 | -0.358 | 0.11503 | -0.003 | -3.109
-12.5 | -0.411 | 0.10525 | -0.003 | -3.904
-12 | -0.458 | 0.09841 | -0.003 | -4.655
-11.5 | -0.496 | 0.0954 | -0.004 | -5.195
-11 | -0.521 | 0.08585 | -0.004 | -6.068
-10.5 | -0.54 | 0.07795 | -0.004 | -6.927
-10 | -0.552 | 0.07277 | -0.004 | -7.583
-9.5 | -0.556 | 0.0664 | -0.005 | -8.381
-9 | -0.554 | 0.06151 | -0.005 | -9.005
-8.5 | -0.544 | 0.05737 | -0.006 | -9.487
-8 | -0.525 | 0.05313 | -0.006 | -9.891
-7.5 | -0.501 | 0.04967 | -0.007 | -10.08
-7 | -0.472 | 0.04633 | -0.007 | -10.178
-6.5 | -0.439 | 0.04337 | -0.008 | -10.114
-6 | -0.402 | 0.04091 | -0.008 | -9.836
-5.5 | -0.364 | 0.03815 | -0.009 | -9.529
-5 | -0.322 | 0.03581 | -0.01 | -8.991
-4.5 | -0.344 | 0.00872 | -0.021 | -39.524
-4 | -0.288 | 0.00894 | -0.022 | -32.237
-3.5 | -0.23 | 0.00869 | -0.022 | -26.478
-3 | -0.171 | 0.00839 | -0.023 | -20.359
-2.5 | -0.11 | 0.00825 | -0.024 | -13.382
-2 | -0.05 | 0.00778 | -0.025 | -6.372
-1.5 | 0.012 | 0.00762 | -0.026 | 1.55
-1 | 0.073 | 0.00745 | -0.027 | 9.853
-0.5 | 0.135 | 0.00721 | -0.028 | 18.739
0 | 0.197 | 0.00496 | -0.029 | 39.724
0.5 | 0.258 | 0.00499 | -0.03 | 51.79
1 | 0.32 | 0.00498 | -0.031 | 64.187
1.5 | 0.381 | 0.00509 | -0.032 | 74.917
2 | 0.443 | 0.00485 | -0.032 | 91.285
2.5 | 0.503 | 0.0049 | -0.033 | 102.668
3 | 0.564 | 0.005 | -0.034 | 112.768
3.5 | 0.623 | 0.0051 | -0.035 | 122.186
4 | 0.676 | 0.01105 | -0.036 | 61.194
4.5 | 0.732 | 0.01135 | -0.037 | 64.551
5 | 0.787 | 0.01181 | -0.038 | 66.616
5.5 | 0.84 | 0.01236 | -0.038 | 67.938
6 | 0.89 | 0.01293 | -0.039 | 68.859
6.5 | 0.938 | 0.01357 | -0.04 | 69.091
7 | 0.978 | 0.01427 | -0.041 | 68.537
7.5 | 1.014 | 0.01503 | -0.042 | 67.468
8 | 1.043 | 0.01583 | -0.043 | 65.87
8.5 | 1.064 | 0.01668 | -0.043 | 63.798
9 | 1.077 | 0.01738 | -0.044 | 61.975
9.5 | 0.896 | 0.06067 | -0.021 | 14.768
10 | 0.893 | 0.06554 | -0.021 | 13.628
10.5 | 0.88 | 0.07096 | -0.021 | 12.395
11 | 0.849 | 0.07674 | -0.021 | 11.07
11.5 | 0.809 | 0.0825 | -0.02 | 9.8
12 | 0.758 | 0.09076 | -0.02 | 8.355
12.5 | 0.699 | 0.09851 | -0.019 | 7.095
13 | 0.632 | 0.1069 | -0.02 | 5.914
13.5 | 0.559 | 0.11767 | -0.02 | 4.751
14 | 0.48 | 0.12977 | -0.021 | 3.702

## 46. Re 1M Mach 0.25 (2)
BIGFOIL.COM POLAR EXPORT
NACA66-312 a=0.2
NACA66-312 a=0.2 |  |  |  | Cl Max: | 1.1265 | at alpha= | 12.5 | deg
XFOIL ncrit=9 |  |  |  | L/D Max: | 106.113 | at alpha= | 3.5 | deg
Re: | 1000000 |  |  | Cd Min: | 0.23671 | at alpha= | -20 | deg
Mach: | 0.25 |  |  | Cl=0 at alpha= | -1.917 | deg
|  |  |  | @ Cl=0.1, Cd= | 0.0055775
|  |  |  | @ Cl=0.4, Cd= | 0.0056039
|  |  |  | @ Cl=0.6, Cd= | 0.0056591
alpha (deg) | Cl | Cd | Cm | Cl/Cd
-20 | -0.6575 | 0.23671 | 0.0298 | -2.7777
-19.5 | -0.641 | 0.22954 | 0.0251 | -2.7925
-19 | -0.6233 | 0.22244 | 0.0215 | -2.8021
-18.5 | -0.6054 | 0.21621 | 0.0175 | -2.8001
-18 | -0.5877 | 0.20967 | 0.0134 | -2.803
-17.5 | -0.5704 | 0.20287 | 0.0093 | -2.8117
-17 | -0.5539 | 0.19482 | 0.0047 | -2.8431
-16.5 | -0.54 | 0.18676 | -0.0001 | -2.8914
-16 | -0.5254 | 0.17907 | -0.0044 | -2.934
-15.5 | -0.5096 | 0.17156 | -0.0075 | -2.9704
-15 | -0.494 | 0.16476 | -0.0111 | -2.9983
-14.5 | -0.4786 | 0.15803 | -0.0147 | -3.0285
-14 | -0.4685 | 0.14929 | -0.0199 | -3.1382
-13.5 | -0.4599 | 0.14052 | -0.0245 | -3.2728
-13 | -0.4508 | 0.13169 | -0.0288 | -3.4232
-12.5 | -0.4303 | 0.12286 | -0.0352 | -3.5024
-12 | -0.4139 | 0.11594 | -0.0396 | -3.5699
-11.5 | -0.4079 | 0.10846 | -0.0429 | -3.7608
-11 | -0.4108 | 0.09806 | -0.0486 | -4.1893
-10.5 | -0.4117 | 0.08889 | -0.0532 | -4.6316
-10 | -0.4189 | 0.07839 | -0.0594 | -5.3438
-9.5 | -0.4545 | 0.06522 | -0.0678 | -6.9687
-8.5 | -0.515 | 0.05222 | -0.0616 | -9.8621
-8 | -0.5082 | 0.048 | -0.0588 | -10.5875
-7.5 | -0.4933 | 0.04273 | -0.0559 | -11.5446
-7 | -0.4692 | 0.03661 | -0.0513 | -12.8162
-6.5 | -0.46 | 0.02808 | -0.0467 | -16.3818
-6 | -0.4326 | 0.02012 | -0.0418 | -21.501
-5.5 | -0.3841 | 0.01646 | -0.0401 | -23.3354
-5 | -0.3296 | 0.01404 | -0.0394 | -23.4758
-4.5 | -0.274 | 0.01276 | -0.039 | -21.4734
-4 | -0.2234 | 0.01099 | -0.0378 | -20.3276
-3.5 | -0.1709 | 0.01024 | -0.0371 | -16.6895
-3 | -0.1173 | 0.00963 | -0.0365 | -12.1807
-2.5 | -0.0639 | 0.00905 | -0.0358 | -7.0608
-2 | -0.0093 | 0.00863 | -0.0355 | -1.0776
-1.5 | 0.0467 | 0.00827 | -0.0354 | 5.6469
-1 | 0.0776 | 0.00563 | -0.0317 | 13.7833
-0.5 | 0.1331 | 0.0055 | -0.0313 | 24.2
0 | 0.1903 | 0.00554 | -0.0311 | 34.3502
0.5 | 0.249 | 0.00561 | -0.0314 | 44.385
1 | 0.3083 | 0.00562 | -0.0319 | 54.8577
1.5 | 0.368 | 0.00562 | -0.0326 | 65.4804
2 | 0.4275 | 0.00559 | -0.0332 | 76.4758
2.5 | 0.4869 | 0.00561 | -0.0338 | 86.7914
3 | 0.5453 | 0.00558 | -0.0341 | 97.724
3.5 | 0.6006 | 0.00566 | -0.0337 | 106.1131
4.5 | 0.6785 | 0.00788 | -0.0277 | 86.1041
5 | 0.703 | 0.00963 | -0.0225 | 73.001
6 | 0.7672 | 0.01189 | -0.014 | 64.5248
6.5 | 0.7995 | 0.01261 | -0.0094 | 63.4021
7 | 0.8323 | 0.01337 | -0.0052 | 62.2513
8 | 0.9092 | 0.01595 | -0.0005 | 57.0031
8.5 | 0.9469 | 0.01728 | 0.0016 | 54.7975
9 | 0.9755 | 0.01892 | 0.0051 | 51.5592
9.5 | 0.9992 | 0.02114 | 0.009 | 47.2658
10 | 1.03 | 0.02297 | 0.012 | 44.8411
10.5 | 1.0611 | 0.02464 | 0.0145 | 43.0641
11 | 1.0792 | 0.02786 | 0.0182 | 38.7365
11.5 | 1.1032 | 0.0304 | 0.0211 | 36.2895
12 | 1.119 | 0.03367 | 0.0241 | 33.2343
12.5 | 1.1265 | 0.03773 | 0.0269 | 29.8569
13 | 1.1146 | 0.04376 | 0.0294 | 25.4707
13.5 | 1.0938 | 0.05157 | 0.0306 | 21.21
14 | 1.0664 | 0.06115 | 0.0293 | 17.4391
14.5 | 1.0278 | 0.07396 | 0.0245 | 13.8967
15 | 0.9891 | 0.08914 | 0.0162 | 11.096
15.5 | 0.9503 | 0.10682 | 0.0052 | 8.8963
16 | 0.8966 | 0.13079 | -0.009 | 6.8553
16.5 | 0.7795 | 0.18078 | -0.0308 | 4.3119
17 | 0.7854 | 0.18976 | -0.0353 | 4.1389
17.5 | 0.8014 | 0.19686 | -0.0402 | 4.0709

## 47. Re 1M Mach 0.50 (1)
BIGFOIL.COM POLAR EXPORT
NACA66-312 a=0.2
NACA66-312 a=0.2 |  |  |  | Cl Max: | 1.153 | at alpha= | 20 | deg
JavaFoil+Calcfoil stall+Eppler ext transition |  |  |  | L/D Max: | 110.652 | at alpha= | 3 | deg
Re: | 1000000 |  |  | Cd Min: | 0.00475 | at alpha= | 0.5 | deg
Mach: | 0.5 |  |  | Cl=0 at alpha= | -1.5956 | deg
|  |  |  | @ Cl=0.1, Cd= | 0.0075987
|  |  |  | @ Cl=0.4, Cd= | 0.0052506
|  |  |  | @ Cl=0.6, Cd= | 0.005593
alpha (deg) | Cl | Cd | Cm | Cl/Cd
-20 | -0.995 | 0.19789 | 0.002 | -5.026
-19.5 | -0.967 | 0.19027 | 0.001 | -5.085
-19 | -0.941 | 0.18136 | 0.001 | -5.19
-18.5 | -0.915 | 0.17542 | 0.001 | -5.216
-18 | -0.889 | 0.16914 | 0 | -5.255
-17.5 | -0.863 | 0.16446 | 0 | -5.245
-17 | -0.834 | 0.16018 | -0.001 | -5.21
-16.5 | -0.807 | 0.15446 | -0.001 | -5.227
-16 | -0.781 | 0.1496 | -0.001 | -5.221
-15.5 | -0.754 | 0.14909 | -0.002 | -5.06
-15 | -0.728 | 0.14049 | -0.002 | -5.182
-14.5 | -0.701 | 0.13443 | -0.003 | -5.217
-14 | -0.673 | 0.12771 | -0.003 | -5.271
-13.5 | -0.646 | 0.12728 | -0.003 | -5.077
-13 | -0.62 | 0.12015 | -0.004 | -5.156
-12.5 | -0.593 | 0.11997 | -0.004 | -4.94
-12 | -0.566 | 0.11198 | -0.004 | -5.054
-11.5 | -0.539 | 0.10879 | -0.005 | -4.954
-11 | -0.512 | 0.10323 | -0.005 | -4.96
-10.5 | -0.484 | 0.09946 | -0.005 | -4.868
-10 | -0.457 | 0.09741 | -0.006 | -4.693
-9.5 | -0.43 | 0.09483 | -0.006 | -4.536
-9 | -0.403 | 0.0922 | -0.006 | -4.372
-8.5 | -0.376 | 0.08437 | -0.007 | -4.456
-8 | -0.349 | 0.0821 | -0.007 | -4.25
-7.5 | -0.321 | 0.08125 | -0.007 | -3.955
-7 | -0.294 | 0.05901 | -0.008 | -4.987
-6.5 | -0.267 | 0.05176 | -0.008 | -5.161
-6 | -0.24 | 0.04423 | -0.009 | -5.428
-5.5 | -0.349 | 0.04301 | -0.008 | -8.126
-5 | -0.331 | 0.03902 | -0.01 | -8.495
-4.5 | -0.296 | 0.03619 | -0.01 | -8.184
-4 | -0.253 | 0.03372 | -0.011 | -7.493
-3.5 | -0.204 | 0.03158 | -0.012 | -6.462
-3 | -0.189 | 0.00825 | -0.026 | -22.871
-2.5 | -0.123 | 0.00798 | -0.027 | -15.369
-2 | -0.055 | 0.00773 | -0.028 | -7.141
-1.5 | 0.013 | 0.0079 | -0.029 | 1.669
-1 | 0.082 | 0.00769 | -0.03 | 10.655
-0.5 | 0.151 | 0.00734 | -0.031 | 20.563
0 | 0.22 | 0.00712 | -0.032 | 30.932
0.5 | 0.288 | 0.00475 | -0.033 | 60.663
1 | 0.357 | 0.0052 | -0.034 | 68.541
1.5 | 0.425 | 0.00528 | -0.035 | 80.391
2 | 0.493 | 0.00538 | -0.036 | 91.571
2.5 | 0.56 | 0.00549 | -0.037 | 102.054
3 | 0.626 | 0.00566 | -0.038 | 110.652
3.5 | 0.691 | 0.00673 | -0.039 | 102.762
4 | 0.748 | 0.01223 | -0.04 | 61.123
4.5 | 0.807 | 0.01292 | -0.041 | 62.502
5 | 0.863 | 0.01359 | -0.042 | 63.495
5.5 | 0.913 | 0.01448 | -0.043 | 63.092
6 | 0.956 | 0.01537 | -0.043 | 62.184
6.5 | 0.986 | 0.0164 | -0.044 | 60.129
7 | 0.808 | 0.04697 | -0.019 | 17.203
7.5 | 0.727 | 0.05444 | -0.019 | 13.363
8 | 0.519 | 0.05512 | -0.02 | 9.407
8.5 | 0.545 | 0.08318 | -0.019 | 6.55
9 | 0.571 | 0.08598 | -0.02 | 6.645
9.5 | 0.599 | 0.0944 | -0.022 | 6.341
10 | 0.625 | 0.09111 | -0.023 | 6.86
10.5 | 0.651 | 0.09607 | -0.023 | 6.781
11 | 0.678 | 0.10311 | -0.023 | 6.572
11.5 | 0.704 | 0.1095 | -0.025 | 6.432
12 | 0.731 | 0.11633 | -0.026 | 6.287
12.5 | 0.757 | 0.11976 | -0.027 | 6.325
13 | 0.784 | 0.12332 | -0.027 | 6.354
13.5 | 0.81 | 0.12524 | -0.028 | 6.466
14 | 0.837 | 0.13021 | -0.03 | 6.431
14.5 | 0.863 | 0.1342 | -0.031 | 6.433
15 | 0.889 | 0.14564 | -0.031 | 6.104
15.5 | 0.916 | 0.154 | -0.032 | 5.945
16 | 0.943 | 0.15553 | -0.034 | 6.063
16.5 | 0.969 | 0.16046 | -0.035 | 6.037
17 | 0.995 | 0.16373 | -0.036 | 6.075
17.5 | 1.022 | 0.17374 | -0.038 | 5.884
18 | 1.048 | 0.17484 | -0.038 | 5.996
18.5 | 1.074 | 0.18032 | -0.039 | 5.954
19 | 1.099 | 0.18584 | -0.04 | 5.916
19.5 | 1.126 | 0.19399 | -0.041 | 5.805
20 | 1.153 | 0.19586 | -0.043 | 5.888

## 48. Re 1M Mach 0.50 (2)
BIGFOIL.COM POLAR EXPORT
NACA66-312 a=0.2
NACA66-312 a=0.2 |  |  |  | Cl Max: | 0.9535 | at alpha= | 9.5 | deg
XFOIL ncrit=9 |  |  |  | L/D Max: | 104.259 | at alpha= | 3 | deg
Re: | 1000000 |  |  | Cd Min: | 0.25743 | at alpha= | -20 | deg
Mach: | 0.5 |  |  | Cl=0 at alpha= | -2.0309 | deg
|  |  |  | @ Cl=0.1, Cd= | 0.0085597
|  |  |  | @ Cl=0.4, Cd= | 0.0059856
|  |  |  | @ Cl=0.6, Cd= | 0.0059459
alpha (deg) | Cl | Cd | Cm | Cl/Cd
-20 | -0.7088 | 0.25743 | 0.0374 | -2.7534
-19.5 | -0.6869 | 0.24937 | 0.0328 | -2.7545
-19 | -0.6648 | 0.24171 | 0.0278 | -2.7504
-18.5 | -0.6424 | 0.23388 | 0.0227 | -2.7467
-18 | -0.6202 | 0.22588 | 0.0177 | -2.7457
-17.5 | -0.5979 | 0.21737 | 0.0126 | -2.7506
-17 | -0.577 | 0.20881 | 0.0072 | -2.7633
-16.5 | -0.5569 | 0.20036 | 0.0018 | -2.7795
-16 | -0.5362 | 0.19186 | -0.0025 | -2.7947
-15.5 | -0.5142 | 0.18464 | -0.0067 | -2.7849
-15 | -0.4935 | 0.17679 | -0.0114 | -2.7914
-14.5 | -0.4705 | 0.16779 | -0.0183 | -2.8041
-14 | -0.4512 | 0.15903 | -0.0244 | -2.8372
-13.5 | -0.4391 | 0.15091 | -0.028 | -2.9097
-13 | -0.4215 | 0.14314 | -0.0304 | -2.9447
-12 | -0.3917 | 0.12784 | -0.0385 | -3.064
-11.5 | -0.3826 | 0.11921 | -0.0438 | -3.2095
-11 | -0.3721 | 0.1105 | -0.0482 | -3.3674
-10.5 | -0.3623 | 0.10237 | -0.0513 | -3.5391
-10 | -0.3494 | 0.09556 | -0.0545 | -3.6563
-9.5 | -0.341 | 0.08793 | -0.0586 | -3.8781
-9 | -0.3379 | 0.07824 | -0.0659 | -4.3188
-8.5 | -0.3379 | 0.06849 | -0.0734 | -4.9336
-8 | -0.3498 | 0.05919 | -0.0791 | -5.9098
-7.5 | -0.3694 | 0.05204 | -0.0791 | -7.0984
-7 | -0.3898 | 0.04619 | -0.0742 | -8.4391
-6.5 | -0.4062 | 0.03893 | -0.069 | -10.4341
-6 | -0.3962 | 0.03379 | -0.0644 | -11.7254
-5.5 | -0.3766 | 0.02752 | -0.0592 | -13.6846
-5 | -0.3442 | 0.02173 | -0.0543 | -15.8399
-4.5 | -0.2946 | 0.01712 | -0.051 | -17.2079
-4 | -0.2323 | 0.01453 | -0.0494 | -15.9876
-3.5 | -0.1705 | 0.01184 | -0.0483 | -14.4003
-3 | -0.1114 | 0.01075 | -0.0466 | -10.3628
-2.5 | -0.0532 | 0.00997 | -0.045 | -5.336
-2 | 0.0035 | 0.00918 | -0.0432 | 0.38126
-1 | 0.1264 | 0.00839 | -0.0419 | 15.0656
-0.5 | 0.1542 | 0.00583 | -0.0361 | 26.4494
0 | 0.2178 | 0.00591 | -0.0355 | 36.8528
0.5 | 0.2845 | 0.00595 | -0.0357 | 47.8151
1 | 0.3512 | 0.006 | -0.0361 | 58.5333
1.5 | 0.4191 | 0.00598 | -0.0367 | 70.0836
2 | 0.4866 | 0.00597 | -0.0373 | 81.5075
2.5 | 0.5542 | 0.00596 | -0.0377 | 92.9866
3 | 0.6193 | 0.00594 | -0.0373 | 104.2593
3.5 | 0.6685 | 0.00656 | -0.0339 | 101.9055
4 | 0.6967 | 0.00793 | -0.0272 | 87.8562
4.5 | 0.7093 | 0.00952 | -0.018 | 74.5063
5 | 0.6971 | 0.01191 | -0.0054 | 58.5306
5.5 | 0.7322 | 0.01306 | -0.0002 | 56.0643
6 | 0.7661 | 0.01436 | 0.005 | 53.3496
6.5 | 0.7999 | 0.01572 | 0.0103 | 50.8842
7 | 0.8274 | 0.01734 | 0.0163 | 47.7163
7.5 | 0.86 | 0.0203 | 0.0192 | 42.3645
8 | 0.9018 | 0.02278 | 0.0216 | 39.5874
8.5 | 0.9305 | 0.02576 | 0.0266 | 36.1219
9 | 0.9515 | 0.02958 | 0.0313 | 32.167
9.5 | 0.9535 | 0.03543 | 0.0362 | 26.9122
10 | 0.9367 | 0.04284 | 0.0396 | 21.8651
10.5 | 0.9102 | 0.05159 | 0.0403 | 17.643
11 | 0.8794 | 0.06212 | 0.0373 | 14.1565
11.5 | 0.8464 | 0.07499 | 0.0304 | 11.2868
12 | 0.8153 | 0.08997 | 0.0206 | 9.0619
12.5 | 0.7846 | 0.10753 | 0.0097 | 7.2966
13 | 0.7694 | 0.12269 | 0.0013 | 6.2711
13.5 | 0.7611 | 0.13627 | -0.0062 | 5.5852
14.5 | 0.7629 | 0.16053 | -0.0195 | 4.7524

## 49. Re 2M Mach 0.00 (1)
BIGFOIL.COM POLAR EXPORT
NACA66-312 a=0.2
NACA66-312 a=0.2 |  |  |  | Cl Max: | 1.135 | at alpha= | 10.5 | deg
JavaFoil+Calcfoil stall+Eppler ext transition |  |  |  | L/D Max: | 117.092 | at alpha= | 3.5 | deg
Re: | 2000000 |  |  | Cd Min: | 0.00415 | at alpha= | 0.5 | deg
Mach: | 0 |  |  | Cl=0 at alpha= | -1.5932 | deg
|  |  |  | @ Cl=0.1, Cd= | 0.006492
|  |  |  | @ Cl=0.4, Cd= | 0.0042
|  |  |  | @ Cl=0.6, Cd= | 0.0051566
alpha (deg) | Cl | Cd | Cm | Cl/Cd
-16.5 | -0.47 | 0.14125 | -0.001 | -3.326
-16 | -0.491 | 0.13581 | -0.001 | -3.617
-15.5 | -0.513 | 0.12784 | -0.001 | -4.01
-15 | -0.534 | 0.1205 | -0.002 | -4.429
-14.5 | -0.554 | 0.11497 | -0.002 | -4.819
-14 | -0.573 | 0.10685 | -0.002 | -5.365
-13.5 | -0.591 | 0.1006 | -0.003 | -5.872
-13 | -0.606 | 0.09402 | -0.003 | -6.45
-12.5 | -0.619 | 0.08803 | -0.003 | -7.033
-12 | -0.629 | 0.08262 | -0.003 | -7.616
-11.5 | -0.634 | 0.07678 | -0.004 | -8.255
-11 | -0.632 | 0.07325 | -0.004 | -8.628
-10.5 | -0.626 | 0.06729 | -0.005 | -9.306
-10 | -0.616 | 0.06352 | -0.005 | -9.705
-9.5 | -0.603 | 0.05972 | -0.005 | -10.093
-9 | -0.585 | 0.05574 | -0.006 | -10.496
-8.5 | -0.564 | 0.05223 | -0.006 | -10.791
-8 | -0.536 | 0.04887 | -0.007 | -10.976
-7.5 | -0.506 | 0.04595 | -0.007 | -11.001
-7 | -0.472 | 0.04311 | -0.008 | -10.953
-6.5 | -0.54 | 0.00915 | -0.017 | -58.991
-6 | -0.492 | 0.00882 | -0.018 | -55.82
-5.5 | -0.442 | 0.00854 | -0.018 | -51.737
-5 | -0.39 | 0.00822 | -0.019 | -47.455
-4.5 | -0.336 | 0.008 | -0.02 | -41.991
-4 | -0.28 | 0.00771 | -0.021 | -36.347
-3.5 | -0.223 | 0.00746 | -0.022 | -29.959
-3 | -0.166 | 0.00723 | -0.023 | -22.934
-2.5 | -0.107 | 0.00709 | -0.024 | -15.102
-2 | -0.048 | 0.0069 | -0.024 | -6.962
-1.5 | 0.011 | 0.00676 | -0.025 | 1.695
-1 | 0.071 | 0.00655 | -0.026 | 10.868
-0.5 | 0.131 | 0.00643 | -0.027 | 20.365
0 | 0.191 | 0.0043 | -0.028 | 44.511
0.5 | 0.25 | 0.00415 | -0.029 | 60.346
1 | 0.31 | 0.00418 | -0.03 | 74.173
1.5 | 0.369 | 0.0042 | -0.031 | 87.986
2 | 0.429 | 0.0042 | -0.031 | 102.059
2.5 | 0.488 | 0.00463 | -0.032 | 105.499
3 | 0.547 | 0.00512 | -0.033 | 106.817
3.5 | 0.605 | 0.00516 | -0.034 | 117.092
4 | 0.659 | 0.00948 | -0.035 | 69.442
4.5 | 0.714 | 0.00983 | -0.036 | 72.621
5 | 0.768 | 0.01022 | -0.037 | 75.085
5.5 | 0.82 | 0.01061 | -0.037 | 77.263
6 | 0.871 | 0.01106 | -0.038 | 78.739
6.5 | 0.919 | 0.01155 | -0.039 | 79.597
7 | 0.963 | 0.01205 | -0.04 | 79.907
7.5 | 1.002 | 0.0126 | -0.041 | 79.546
8 | 1.038 | 0.01318 | -0.042 | 78.756
8.5 | 1.068 | 0.01388 | -0.042 | 76.964
9 | 1.094 | 0.01457 | -0.043 | 75.069
9.5 | 1.114 | 0.01543 | -0.044 | 72.193
10 | 1.128 | 0.0163 | -0.045 | 69.219
10.5 | 1.135 | 0.01711 | -0.045 | 66.304
11 | 1.127 | 0.01844 | -0.046 | 61.127
11.5 | 1.109 | 0.02023 | -0.047 | 54.794
12 | 0.918 | 0.07653 | -0.026 | 11.99
12.5 | 0.897 | 0.08289 | -0.025 | 10.817
13 | 0.874 | 0.08878 | -0.024 | 9.841
13.5 | 0.848 | 0.0942 | -0.024 | 8.998
14 | 0.818 | 0.1023 | -0.024 | 7.999
14.5 | 0.787 | 0.10822 | -0.023 | 7.275
15 | 0.755 | 0.11508 | -0.024 | 6.565
15.5 | 0.723 | 0.12037 | -0.024 | 6.003

## 50. Re 2M Mach 0.00 (2)
BIGFOIL.COM POLAR EXPORT
NACA66-312 a=0.2
NACA66-312 a=0.2 |  |  |  | Cl Max: | 1.4286 | at alpha= | 17 | deg
XFOIL ncrit=9 |  |  |  | L/D Max: | 115.087 | at alpha= | 3 | deg
Re: | 2000000 |  |  | Cd Min: | 0.15847 | at alpha= | -15 | deg
Mach: | 0 |  |  | Cl=0 at alpha= | -1.8309 | deg
|  |  |  | @ Cl=0.1, Cd= | 0.0058441
|  |  |  | @ Cl=0.4, Cd= | 0.0041529
|  |  |  | @ Cl=0.6, Cd= | 0.0060717
alpha (deg) | Cl | Cd | Cm | Cl/Cd
-15 | -0.5027 | 0.15847 | -0.0118 | -3.1722
-13.5 | -0.4656 | 0.13158 | -0.0282 | -3.5385
-13 | -0.4608 | 0.12313 | -0.0319 | -3.7424
-12.5 | -0.4651 | 0.1127 | -0.0362 | -4.1269
-12 | -0.9911 | 0.02482 | -0.0442 | -39.9315
-11.5 | -0.9545 | 0.02365 | -0.0422 | -40.3594
-11 | -0.913 | 0.02279 | -0.0409 | -40.0614
-10.5 | -0.8695 | 0.02202 | -0.0397 | -39.4868
-10 | -0.8241 | 0.02135 | -0.0388 | -38.5995
-9.5 | -0.7824 | 0.01976 | -0.0374 | -39.5951
-9 | -0.7384 | 0.01815 | -0.0363 | -40.6832
-8.5 | -0.6922 | 0.01681 | -0.0353 | -41.1779
-8 | -0.6491 | 0.014 | -0.0339 | -46.3643
-7.5 | -0.5992 | 0.01308 | -0.0335 | -45.8104
-7 | -0.5477 | 0.01244 | -0.0332 | -44.0273
-6.5 | -0.4964 | 0.01154 | -0.0329 | -43.0156
-6 | -0.4453 | 0.01071 | -0.0325 | -41.578
-5 | -0.3408 | 0.00952 | -0.0319 | -35.7983
-4.5 | -0.2913 | 0.00862 | -0.0312 | -33.7935
-4 | -0.2374 | 0.00825 | -0.0312 | -28.7758
-3.5 | -0.1834 | 0.00794 | -0.0312 | -23.0982
-3 | -0.1281 | 0.00767 | -0.0315 | -16.7014
-2.5 | -0.0744 | 0.00723 | -0.0314 | -10.2905
-2 | -0.0188 | 0.00706 | -0.0317 | -2.6629
-1.5 | 0.0368 | 0.00679 | -0.032 | 5.4197
-1 | 0.0907 | 0.00637 | -0.0321 | 14.2386
-0.5 | 0.1289 | 0.00421 | -0.03 | 30.6176
0 | 0.1859 | 0.00411 | -0.0305 | 45.2311
0.5 | 0.243 | 0.00413 | -0.031 | 58.8378
1 | 0.3008 | 0.00412 | -0.0317 | 73.0097
1.5 | 0.3588 | 0.00416 | -0.0324 | 86.25
2 | 0.4168 | 0.00415 | -0.0332 | 100.4337
2.5 | 0.4741 | 0.00421 | -0.0339 | 112.6128
3 | 0.5271 | 0.00458 | -0.0338 | 115.0873
3.5 | 0.5727 | 0.00551 | -0.0326 | 103.9383
4 | 0.6179 | 0.00644 | -0.0313 | 95.9472
4.5 | 0.6591 | 0.00749 | -0.0294 | 87.9973
5.5 | 0.74 | 0.00954 | -0.0251 | 77.5681
6 | 0.7889 | 0.00994 | -0.0244 | 79.3662
6.5 | 0.8347 | 0.01046 | -0.0231 | 79.7992
7 | 0.8807 | 0.01089 | -0.0218 | 80.8724
7.5 | 0.9236 | 0.01143 | -0.0201 | 80.8049
8 | 0.9586 | 0.01214 | -0.0168 | 78.9621
8.5 | 0.9933 | 0.01262 | -0.0134 | 78.7084
9 | 1.0253 | 0.01319 | -0.0097 | 77.7331
9.5 | 1.0692 | 0.01404 | -0.0089 | 76.1538
10 | 1.1085 | 0.015 | -0.0075 | 73.9
10.5 | 1.1435 | 0.01587 | -0.0052 | 72.0542
11 | 1.178 | 0.0168 | -0.003 | 70.119
11.5 | 1.2092 | 0.01794 | -0.0005 | 67.4025
12 | 1.2352 | 0.01946 | 0.0025 | 63.4738
12.5 | 1.2636 | 0.02086 | 0.005 | 60.5753
13 | 1.2965 | 0.02198 | 0.0067 | 58.9854
13.5 | 1.3228 | 0.02359 | 0.009 | 56.0746
14 | 1.3376 | 0.02612 | 0.0121 | 51.2098
14.5 | 1.3601 | 0.02815 | 0.0142 | 48.3162
15 | 1.381 | 0.03038 | 0.0161 | 45.4575
15.5 | 1.4018 | 0.03271 | 0.0177 | 42.8554
16 | 1.4162 | 0.03573 | 0.0193 | 39.6362
16.5 | 1.4233 | 0.03959 | 0.0209 | 35.951
17 | 1.4286 | 0.04393 | 0.0218 | 32.5199
17.5 | 1.4085 | 0.05147 | 0.0223 | 27.3655
18 | 1.4013 | 0.05826 | 0.0213 | 24.0525
18.5 | 1.3934 | 0.06578 | 0.0193 | 21.1827
19 | 1.3824 | 0.07433 | 0.016 | 18.5981
19.5 | 1.3489 | 0.0873 | 0.0101 | 15.4513
20 | 1.3218 | 0.10011 | 0.0033 | 13.2035

## 51. Re 2M Mach 0.10 (1)
BIGFOIL.COM POLAR EXPORT
NACA66-312 a=0.2
NACA66-312 a=0.2 |  |  |  | Cl Max: | 1.127 | at alpha= | 10.5 | deg
JavaFoil+Calcfoil stall+Eppler ext transition |  |  |  | L/D Max: | 117.06 | at alpha= | 3.5 | deg
Re: | 2000000 |  |  | Cd Min: | 0.00413 | at alpha= | 0.5 | deg
Mach: | 0.1 |  |  | Cl=0 at alpha= | -1.6 | deg
|  |  |  | @ Cl=0.1, Cd= | 0.0065244
|  |  |  | @ Cl=0.4, Cd= | 0.0042187
|  |  |  | @ Cl=0.6, Cd= | 0.0051886
alpha (deg) | Cl | Cd | Cm | Cl/Cd
-16 | -0.447 | 0.13864 | -0.001 | -3.221
-15.5 | -0.471 | 0.13041 | -0.001 | -3.611
-15 | -0.495 | 0.12446 | -0.002 | -3.978
-14.5 | -0.519 | 0.11554 | -0.002 | -4.49
-14 | -0.541 | 0.10899 | -0.002 | -4.968
-13.5 | -0.563 | 0.10374 | -0.003 | -5.425
-13 | -0.582 | 0.09668 | -0.003 | -6.018
-12.5 | -0.598 | 0.08944 | -0.003 | -6.69
-12 | -0.612 | 0.08295 | -0.003 | -7.373
-11.5 | -0.62 | 0.0776 | -0.004 | -7.988
-11 | -0.621 | 0.07289 | -0.004 | -8.513
-10.5 | -0.617 | 0.06839 | -0.005 | -9.028
-10 | -0.61 | 0.06451 | -0.005 | -9.457
-9.5 | -0.598 | 0.06025 | -0.005 | -9.927
-9 | -0.582 | 0.0562 | -0.006 | -10.359
-8.5 | -0.562 | 0.05265 | -0.006 | -10.671
-8 | -0.536 | 0.04906 | -0.007 | -10.92
-7.5 | -0.505 | 0.04615 | -0.007 | -10.952
-7 | -0.473 | 0.04315 | -0.008 | -10.952
-6.5 | -0.438 | 0.04024 | -0.009 | -10.877
-6 | -0.494 | 0.00882 | -0.018 | -55.946
-5.5 | -0.444 | 0.00854 | -0.018 | -51.967
-5 | -0.391 | 0.00831 | -0.019 | -47.114
-4.5 | -0.337 | 0.00799 | -0.02 | -42.194
-4 | -0.282 | 0.00769 | -0.021 | -36.59
-3.5 | -0.225 | 0.00745 | -0.022 | -30.153
-3 | -0.166 | 0.00729 | -0.023 | -22.845
-2.5 | -0.108 | 0.00707 | -0.024 | -15.222
-2 | -0.048 | 0.00688 | -0.024 | -7.02
-1.5 | 0.012 | 0.00674 | -0.025 | 1.709
-1 | 0.071 | 0.00661 | -0.026 | 10.815
-0.5 | 0.132 | 0.00643 | -0.027 | 20.473
0 | 0.192 | 0.0043 | -0.028 | 44.663
0.5 | 0.252 | 0.00413 | -0.029 | 60.897
1 | 0.312 | 0.00417 | -0.03 | 74.765
1.5 | 0.371 | 0.00418 | -0.031 | 88.798
2 | 0.431 | 0.00426 | -0.032 | 101.21
2.5 | 0.49 | 0.00468 | -0.032 | 104.701
3 | 0.549 | 0.00518 | -0.033 | 106.065
3.5 | 0.608 | 0.00519 | -0.034 | 117.06
4 | 0.662 | 0.00952 | -0.035 | 69.493
4.5 | 0.717 | 0.00989 | -0.036 | 72.495
5 | 0.771 | 0.01026 | -0.037 | 75.143
5.5 | 0.823 | 0.01069 | -0.038 | 77.061
6 | 0.874 | 0.01112 | -0.038 | 78.583
6.5 | 0.923 | 0.01164 | -0.039 | 79.279
7 | 0.966 | 0.01213 | -0.04 | 79.625
7.5 | 1.005 | 0.01269 | -0.041 | 79.179
8 | 1.04 | 0.01329 | -0.042 | 78.204
8.5 | 1.069 | 0.01399 | -0.043 | 76.431
9 | 1.093 | 0.01473 | -0.043 | 74.201
9.5 | 1.111 | 0.0156 | -0.044 | 71.252
10 | 1.123 | 0.0165 | -0.045 | 68.067
10.5 | 1.127 | 0.01754 | -0.046 | 64.218
11 | 1.116 | 0.0188 | -0.046 | 59.341
11.5 | 0.926 | 0.06958 | -0.029 | 13.305
12 | 0.9 | 0.07797 | -0.025 | 11.542
12.5 | 0.876 | 0.08437 | -0.024 | 10.384
13 | 0.849 | 0.08978 | -0.024 | 9.454
13.5 | 0.819 | 0.09516 | -0.024 | 8.603
14 | 0.785 | 0.10378 | -0.023 | 7.561
14.5 | 0.75 | 0.11095 | -0.023 | 6.756
15 | 0.713 | 0.11695 | -0.024 | 6.1
15.5 | 0.676 | 0.12637 | -0.023 | 5.349

## 52. Re 2M Mach 0.10 (2)
BIGFOIL.COM POLAR EXPORT
NACA66-312 a=0.2
NACA66-312 a=0.2 |  |  |  | Cl Max: | 1.4044 | at alpha= | 16.5 | deg
XFOIL ncrit=9 |  |  |  | L/D Max: | 114.967 | at alpha= | 3 | deg
Re: | 2000000 |  |  | Cd Min: | 0.18252 | at alpha= | -16.5 | deg
Mach: | 0.1 |  |  | Cl=0 at alpha= | -1.8336 | deg
|  |  |  | @ Cl=0.1, Cd= | 0.0059374
|  |  |  | @ Cl=0.4, Cd= | 0.0041633
|  |  |  | @ Cl=0.6, Cd= | 0.0060465
alpha (deg) | Cl | Cd | Cm | Cl/Cd
-16.5 | -0.5379 | 0.18252 | -0.0001 | -2.9471
-16 | -0.5247 | 0.17474 | -0.0041 | -3.0027
-15.5 | -0.5119 | 0.1668 | -0.0081 | -3.0689
-15 | -0.5016 | 0.15921 | -0.0117 | -3.1506
-14 | -0.4924 | 0.13956 | -0.0203 | -3.5282
-13.5 | -0.4631 | 0.13224 | -0.0283 | -3.502
-13 | -0.4586 | 0.1242 | -0.0315 | -3.6924
-12.5 | -0.4607 | 0.11411 | -0.0358 | -4.0373
-12 | -0.4729 | 0.10137 | -0.0413 | -4.6651
-11.5 | -0.9342 | 0.02735 | -0.0467 | -34.1572
-11 | -0.8976 | 0.02605 | -0.0447 | -34.4568
-10.5 | -0.8523 | 0.02577 | -0.0437 | -33.0733
-10 | -0.8025 | 0.02605 | -0.0432 | -30.8061
-9.5 | -0.7745 | 0.02235 | -0.0402 | -34.6532
-9 | -0.7374 | 0.01953 | -0.038 | -37.7573
-8.5 | -0.6935 | 0.01766 | -0.0366 | -39.2695
-8 | -0.645 | 0.01641 | -0.0359 | -39.3053
-7.5 | -0.6021 | 0.01336 | -0.0343 | -45.0674
-7 | -0.5501 | 0.01273 | -0.034 | -43.2129
-6.5 | -0.4984 | 0.01178 | -0.0336 | -42.309
-6 | -0.4469 | 0.01089 | -0.0331 | -41.0376
-5 | -0.3422 | 0.00958 | -0.0324 | -35.7203
-4.5 | -0.2924 | 0.00866 | -0.0316 | -33.7644
-4 | -0.2383 | 0.00829 | -0.0316 | -28.7455
-3.5 | -0.184 | 0.00796 | -0.0315 | -23.1156
-3 | -0.1284 | 0.00768 | -0.0317 | -16.7188
-2.5 | -0.0745 | 0.00725 | -0.0316 | -10.2759
-2 | -0.0186 | 0.00707 | -0.0319 | -2.6308
-1.5 | 0.0373 | 0.0068 | -0.0322 | 5.4853
-1 | 0.0918 | 0.00641 | -0.0323 | 14.3214
-0.5 | 0.1298 | 0.00422 | -0.0302 | 30.7583
0 | 0.1871 | 0.00412 | -0.0307 | 45.4126
0.5 | 0.2444 | 0.00414 | -0.0312 | 59.0338
1 | 0.3027 | 0.00413 | -0.0319 | 73.293
1.5 | 0.361 | 0.00417 | -0.0326 | 86.5707
2 | 0.4193 | 0.00416 | -0.0334 | 100.7933
2.5 | 0.4769 | 0.00422 | -0.0341 | 113.0095
3 | 0.53 | 0.00461 | -0.0339 | 114.9675
3.5 | 0.5757 | 0.00554 | -0.0326 | 103.917
4 | 0.6208 | 0.00648 | -0.0313 | 95.8025
4.5 | 0.6614 | 0.00758 | -0.0292 | 87.2559
5 | 0.696 | 0.00904 | -0.0261 | 76.9912
5.5 | 0.743 | 0.00958 | -0.0249 | 77.5574
6 | 0.7918 | 0.01 | -0.0241 | 79.18
6.5 | 0.8376 | 0.01052 | -0.0226 | 79.6198
7 | 0.8834 | 0.01097 | -0.0212 | 80.5287
7.5 | 0.9254 | 0.01154 | -0.0192 | 80.1906
8 | 0.9584 | 0.01223 | -0.0153 | 78.3647
8.5 | 0.993 | 0.01276 | -0.0119 | 77.8213
9 | 1.025 | 0.01335 | -0.008 | 76.779
9.5 | 1.0705 | 0.01458 | -0.0079 | 73.4225
10 | 1.1094 | 0.01525 | -0.006 | 72.7475
10.5 | 1.144 | 0.0162 | -0.0035 | 70.6173
11 | 1.1786 | 0.01717 | -0.0013 | 68.643
11.5 | 1.2021 | 0.01887 | 0.0023 | 63.7043
12 | 1.2357 | 0.01995 | 0.0044 | 61.9398
12.5 | 1.263 | 0.0215 | 0.007 | 58.7442
13 | 1.2962 | 0.02266 | 0.0088 | 57.2021
13.5 | 1.3176 | 0.02471 | 0.0116 | 53.3225
14 | 1.3325 | 0.02735 | 0.0147 | 48.7203
14.5 | 1.3555 | 0.02945 | 0.0167 | 46.0272
15 | 1.3741 | 0.03199 | 0.0187 | 42.954
15.5 | 1.3933 | 0.03462 | 0.0203 | 40.2455
16 | 1.4039 | 0.03818 | 0.0219 | 36.7706
16.5 | 1.4044 | 0.04297 | 0.0234 | 32.6833
17 | 1.3887 | 0.04995 | 0.024 | 27.8018
17.5 | 1.383 | 0.05651 | 0.0233 | 24.4735
18 | 1.3674 | 0.06504 | 0.0211 | 21.024
18.5 | 1.3485 | 0.07487 | 0.0174 | 18.0112
19 | 1.325 | 0.08634 | 0.0121 | 15.3463
19.5 | 1.2774 | 0.10311 | 0.003 | 12.3887
20 | 1.2347 | 0.12031 | -0.007 | 10.2627

## 53. Re 2M Mach 0.25 (1)
BIGFOIL.COM POLAR EXPORT
NACA66-312 a=0.2
NACA66-312 a=0.2 |  |  |  | Cl Max: | 1.086 | at alpha= | 9.5 | deg
JavaFoil+Calcfoil stall+Eppler ext transition |  |  |  | L/D Max: | 117.081 | at alpha= | 3.5 | deg
Re: | 2000000 |  |  | Cd Min: | 0.00414 | at alpha= | 0 | deg
Mach: | 0.25 |  |  | Cl=0 at alpha= | -1.5968 | deg
|  |  |  | @ Cl=0.1, Cd= | 0.0065089
|  |  |  | @ Cl=0.4, Cd= | 0.12308
|  |  |  | @ Cl=0.6, Cd= | 0.12308
alpha (deg) | Cl | Cd | Cm | Cl/Cd
-14.5 | -0.143 | 0.13447 | -0.002 | -1.064
-14 | -0.233 | 0.12658 | -0.002 | -1.837
-13.5 | -0.299 | 0.11746 | -0.003 | -2.546
-13 | -0.358 | 0.10539 | -0.003 | -3.396
-12.5 | -0.411 | 0.09987 | -0.003 | -4.117
-12 | -0.458 | 0.09204 | -0.004 | -4.981
-11.5 | -0.496 | 0.08481 | -0.004 | -5.849
-11 | -0.521 | 0.07849 | -0.004 | -6.642
-10.5 | -0.54 | 0.07248 | -0.004 | -7.454
-10 | -0.552 | 0.06814 | -0.005 | -8.105
-9.5 | -0.557 | 0.06268 | -0.005 | -8.887
-9 | -0.555 | 0.05844 | -0.006 | -9.492
-8.5 | -0.545 | 0.05441 | -0.006 | -10.019
-8 | -0.526 | 0.05044 | -0.007 | -10.434
-7.5 | -0.502 | 0.04725 | -0.007 | -10.615
-7 | -0.473 | 0.04406 | -0.008 | -10.725
-6.5 | -0.44 | 0.04136 | -0.008 | -10.637
-6 | -0.405 | 0.03799 | -0.01 | -10.667
-5.5 | -0.451 | 0.00875 | -0.019 | -51.534
-5 | -0.399 | 0.00843 | -0.02 | -47.352
-4.5 | -0.345 | 0.00816 | -0.021 | -42.254
-4 | -0.288 | 0.00785 | -0.022 | -36.731
-3.5 | -0.23 | 0.00757 | -0.022 | -30.379
-3 | -0.171 | 0.00735 | -0.023 | -23.225
-2.5 | -0.111 | 0.00712 | -0.024 | -15.514
-2 | -0.05 | 0.00698 | -0.025 | -7.097
-1.5 | 0.012 | 0.00681 | -0.026 | 1.736
-1 | 0.073 | 0.00667 | -0.027 | 11.017
-0.5 | 0.135 | 0.0063 | -0.028 | 21.453
0 | 0.197 | 0.00414 | -0.029 | 47.61
0.5 | 0.259 | 0.00417 | -0.03 | 62.059
1 | 0.32 | 0.0042 | -0.031 | 76.114
1.5 | 0.381 | 0.00423 | -0.032 | 90.278
2 | 0.443 | 0.00425 | -0.032 | 104.101
2.5 | 0.504 | 0.00483 | -0.033 | 104.226
3 | 0.564 | 0.00501 | -0.034 | 112.595
3.5 | 0.624 | 0.00533 | -0.035 | 117.081
4 | 0.678 | 0.00977 | -0.036 | 69.442
4.5 | 0.735 | 0.01017 | -0.037 | 72.267
5 | 0.79 | 0.01058 | -0.038 | 74.648
5.5 | 0.842 | 0.01103 | -0.039 | 76.381
6 | 0.893 | 0.01154 | -0.039 | 77.408
6.5 | 0.941 | 0.01208 | -0.04 | 77.872
7 | 0.982 | 0.01267 | -0.041 | 77.465
7.5 | 1.017 | 0.01335 | -0.042 | 76.187
8 | 1.047 | 0.01401 | -0.043 | 74.694
8.5 | 1.068 | 0.01484 | -0.044 | 71.987
9 | 1.082 | 0.01557 | -0.044 | 69.511
9.5 | 1.086 | 0.01667 | -0.045 | 65.14
10 | 1.079 | 0.01796 | -0.046 | 60.113
10.5 | 0.884 | 0.06616 | -0.025 | 13.365
11 | 0.852 | 0.07245 | -0.023 | 11.756
11.5 | 0.81 | 0.07797 | -0.022 | 10.391
12 | 0.76 | 0.08443 | -0.022 | 8.997
12.5 | 0.7 | 0.09349 | -0.022 | 7.487
13 | 0.633 | 0.10035 | -0.022 | 6.307
13.5 | 0.56 | 0.10822 | -0.022 | 5.172
14 | 0.481 | 0.11706 | -0.023 | 4.109
14.5 | 0.397 | 0.12308 | -0.024 | 3.226

## 54. Re 2M Mach 0.25 (2)
BIGFOIL.COM POLAR EXPORT
NACA66-312 a=0.2
NACA66-312 a=0.2 |  |  |  | Cl Max: | 1.2731 | at alpha= | 14 | deg
XFOIL ncrit=9 |  |  |  | L/D Max: | 115.34 | at alpha= | 2.5 | deg
Re: | 2000000 |  |  | Cd Min: | 0.23907 | at alpha= | 20 | deg
Mach: | 0.25 |  |  | Cl=0 at alpha= | -1.8498 | deg
|  |  |  | @ Cl=0.1, Cd= | 0.005222
|  |  |  | @ Cl=0.4, Cd= | 0.00422
|  |  |  | @ Cl=0.6, Cd= | 0.005901
alpha (deg) | Cl | Cd | Cm | Cl/Cd
-20 | -0.6574 | 0.23617 | 0.0303 | -2.7836
-19.5 | -0.64 | 0.229 | 0.0259 | -2.7948
-19 | -0.6228 | 0.22188 | 0.0216 | -2.8069
-18.5 | -0.6078 | 0.21386 | 0.0172 | -2.842
-18 | -0.5901 | 0.20768 | 0.0132 | -2.8414
-17.5 | -0.5725 | 0.20122 | 0.0091 | -2.8451
-17 | -0.5552 | 0.19447 | 0.005 | -2.8549
-16.5 | -0.5394 | 0.18591 | 0.0006 | -2.9014
-16 | -0.5248 | 0.17804 | -0.0035 | -2.9477
-15.5 | -0.5107 | 0.17007 | -0.0076 | -3.0029
-14.5 | -0.4879 | 0.15389 | -0.0155 | -3.1704
-14 | -0.4726 | 0.14169 | -0.0241 | -3.3355
-13.5 | -0.4589 | 0.13632 | -0.0265 | -3.3663
-13 | -0.449 | 0.12891 | -0.03 | -3.4831
-12.5 | -0.4443 | 0.11992 | -0.0341 | -3.705
-12 | -0.4454 | 0.10962 | -0.0388 | -4.0631
-11.5 | -0.4503 | 0.09878 | -0.0439 | -4.5586
-11 | -0.4615 | 0.08805 | -0.0497 | -5.2413
-10.5 | -0.4684 | 0.07872 | -0.0551 | -5.9502
-10 | -0.4767 | 0.06969 | -0.0626 | -6.8403
-9.5 | -0.5565 | 0.05609 | -0.0645 | -9.9216
-9 | -0.57 | 0.05137 | -0.06 | -11.096
-8.5 | -0.5778 | 0.04423 | -0.056 | -13.0635
-8 | -0.5852 | 0.03419 | -0.0503 | -17.1161
-7.5 | -0.5998 | 0.01941 | -0.0413 | -30.9016
-7 | -0.5624 | 0.01477 | -0.0385 | -38.0772
-6.5 | -0.5095 | 0.01346 | -0.0376 | -37.8529
-6 | -0.456 | 0.01216 | -0.0368 | -37.5
-5.5 | -0.4023 | 0.011 | -0.036 | -36.5727
-5 | -0.3488 | 0.01004 | -0.0352 | -34.741
-4.5 | -0.297 | 0.00909 | -0.0342 | -32.6733
-4 | -0.2427 | 0.00854 | -0.0337 | -28.4192
-3.5 | -0.1869 | 0.00812 | -0.0334 | -23.0172
-3 | -0.1303 | 0.00777 | -0.0334 | -16.7696
-2.5 | -0.0748 | 0.00735 | -0.0331 | -10.1769
-2 | -0.0173 | 0.00712 | -0.0334 | -2.4298
-1.5 | 0.0403 | 0.00686 | -0.0336 | 5.8746
-0.5 | 0.1347 | 0.00427 | -0.0312 | 31.5457
0 | 0.1935 | 0.00417 | -0.0317 | 46.4029
0.5 | 0.2526 | 0.00418 | -0.0322 | 60.4306
1 | 0.3127 | 0.00417 | -0.0329 | 74.988
1.5 | 0.3729 | 0.00422 | -0.0337 | 88.3649
2 | 0.4332 | 0.00422 | -0.0345 | 102.654
2.5 | 0.4925 | 0.00427 | -0.0351 | 115.3396
3 | 0.546 | 0.00475 | -0.0346 | 114.9474
3.5 | 0.592 | 0.00572 | -0.033 | 103.4965
4 | 0.6362 | 0.00672 | -0.0312 | 94.6726
4.5 | 0.6732 | 0.00804 | -0.0281 | 83.7313
5 | 0.7092 | 0.00933 | -0.0246 | 76.0129
5.5 | 0.7581 | 0.00981 | -0.0232 | 77.2783
6 | 0.8056 | 0.01034 | -0.0216 | 77.911
6.5 | 0.8511 | 0.01085 | -0.0195 | 78.4424
7 | 0.8919 | 0.01137 | -0.0165 | 78.4433
7.5 | 0.9215 | 0.01224 | -0.0115 | 75.2859
8 | 0.9579 | 0.01292 | -0.0079 | 74.1409
8.5 | 0.9926 | 0.01367 | -0.0041 | 72.6116
9 | 1.0266 | 0.01446 | -0.0003 | 70.9959
9.5 | 1.0736 | 0.01598 | -0.0002 | 67.184
10 | 1.1101 | 0.01704 | 0.0025 | 65.1467
10.5 | 1.1447 | 0.01827 | 0.0054 | 62.6546
11 | 1.1653 | 0.02044 | 0.0097 | 57.0108
11.5 | 1.1978 | 0.02192 | 0.0125 | 54.6442
12 | 1.2256 | 0.02378 | 0.0155 | 51.5391
12.5 | 1.2477 | 0.02613 | 0.0187 | 47.7497
13 | 1.2596 | 0.0294 | 0.0224 | 42.8435
13.5 | 1.2667 | 0.03327 | 0.0257 | 38.0733
14 | 1.2731 | 0.03746 | 0.0283 | 33.9856
14.5 | 1.2731 | 0.04258 | 0.0302 | 29.899
15 | 1.2664 | 0.04883 | 0.031 | 25.9349
15.5 | 1.2548 | 0.05641 | 0.0303 | 22.2443
16 | 1.2277 | 0.06694 | 0.027 | 18.3403
16.5 | 1.1867 | 0.081 | 0.0205 | 14.6506
17 | 1.1542 | 0.09538 | 0.0123 | 12.1011
17.5 | 1.1143 | 0.11253 | 0.0019 | 9.9022
18 | 1.0481 | 0.13678 | -0.0127 | 7.6627
20 | 0.866 | 0.23907 | -0.0647 | 3.6224

## 55. Re 2M Mach 0.50 (1)
BIGFOIL.COM POLAR EXPORT
NACA66-312 a=0.2
NACA66-312 a=0.2 |  |  |  | Cl Max: | 1.154 | at alpha= | 20 | deg
JavaFoil+Calcfoil stall+Eppler ext transition |  |  |  | L/D Max: | 111.916 | at alpha= | 2 | deg
Re: | 2000000 |  |  | Cd Min: | 0.00424 | at alpha= | 1.5 | deg
Mach: | 0.5 |  |  | Cl=0 at alpha= | -1.5956 | deg
|  |  |  | @ Cl=0.1, Cd= | 0.0066709
|  |  |  | @ Cl=0.4, Cd= | 0.004289
|  |  |  | @ Cl=0.6, Cd= | 0.0057914
alpha (deg) | Cl | Cd | Cm | Cl/Cd
-20 | -0.997 | 0.17698 | 0.002 | -5.633
-19.5 | -0.968 | 0.17051 | 0.001 | -5.679
-19 | -0.942 | 0.16364 | 0.001 | -5.755
-18.5 | -0.915 | 0.159 | 0.001 | -5.757
-18 | -0.889 | 0.1541 | 0 | -5.769
-17.5 | -0.863 | 0.14953 | 0 | -5.77
-17 | -0.835 | 0.14608 | -0.001 | -5.718
-16.5 | -0.808 | 0.13961 | -0.001 | -5.787
-16 | -0.781 | 0.13423 | -0.001 | -5.82
-15.5 | -0.755 | 0.13321 | -0.002 | -5.665
-15 | -0.728 | 0.12539 | -0.002 | -5.807
-14.5 | -0.702 | 0.12002 | -0.003 | -5.846
-14 | -0.674 | 0.11548 | -0.003 | -5.833
-13.5 | -0.647 | 0.1124 | -0.003 | -5.752
-13 | -0.62 | 0.10572 | -0.004 | -5.862
-12.5 | -0.593 | 0.10509 | -0.004 | -5.643
-12 | -0.566 | 0.09962 | -0.004 | -5.683
-11.5 | -0.539 | 0.09468 | -0.005 | -5.695
-11 | -0.512 | 0.09182 | -0.005 | -5.579
-10.5 | -0.484 | 0.08837 | -0.005 | -5.482
-10 | -0.458 | 0.07483 | -0.006 | -6.115
-9.5 | -0.431 | 0.06662 | -0.006 | -6.463
-9 | -0.403 | 0.06016 | -0.007 | -6.707
-8.5 | -0.376 | 0.0745 | -0.007 | -5.051
-8 | -0.349 | 0.07257 | -0.007 | -4.811
-7.5 | -0.322 | 0.07099 | -0.008 | -4.531
-7 | -0.295 | 0.05412 | -0.008 | -5.442
-6.5 | -0.267 | 0.04754 | -0.008 | -5.624
-6 | -0.24 | 0.04212 | -0.009 | -5.705
-5.5 | -0.35 | 0.04095 | -0.009 | -8.544
-5 | -0.332 | 0.03703 | -0.01 | -8.966
-4.5 | -0.297 | 0.0345 | -0.011 | -8.606
-4 | -0.313 | 0.00798 | -0.024 | -39.251
-3.5 | -0.253 | 0.00764 | -0.025 | -33.108
-3 | -0.189 | 0.00777 | -0.026 | -24.334
-2.5 | -0.123 | 0.00748 | -0.027 | -16.42
-2 | -0.055 | 0.00708 | -0.028 | -7.8
-1.5 | 0.013 | 0.00687 | -0.029 | 1.921
-1 | 0.082 | 0.00671 | -0.03 | 12.211
-0.5 | 0.151 | 0.00656 | -0.031 | 23.012
0 | 0.22 | 0.00638 | -0.032 | 34.575
0.5 | 0.289 | 0.0043 | -0.033 | 67.094
1 | 0.357 | 0.00437 | -0.034 | 81.788
1.5 | 0.426 | 0.00424 | -0.035 | 100.358
2 | 0.494 | 0.00441 | -0.036 | 111.916
2.5 | 0.561 | 0.00549 | -0.037 | 102.214
3 | 0.627 | 0.006 | -0.038 | 104.546
3.5 | 0.692 | 0.00659 | -0.039 | 104.948
4 | 0.75 | 0.01079 | -0.04 | 69.488
4.5 | 0.81 | 0.01136 | -0.041 | 71.302
5 | 0.866 | 0.01197 | -0.042 | 72.343
5.5 | 0.916 | 0.01274 | -0.043 | 71.951
6 | 0.959 | 0.01357 | -0.044 | 70.696
6.5 | 0.989 | 0.01449 | -0.045 | 68.292
7 | 0.982 | 0.01557 | -0.046 | 63.086
7.5 | 0.729 | 0.05153 | -0.021 | 14.138
8 | 0.519 | 0.05255 | -0.022 | 9.886
8.5 | 0.546 | 0.05875 | -0.021 | 9.285
9 | 0.572 | 0.06792 | -0.021 | 8.42
9.5 | 0.599 | 0.08367 | -0.023 | 7.159
10 | 0.625 | 0.08255 | -0.023 | 7.577
10.5 | 0.652 | 0.08484 | -0.024 | 7.684
11 | 0.678 | 0.09234 | -0.024 | 7.344
11.5 | 0.705 | 0.09745 | -0.026 | 7.235
12 | 0.732 | 0.10408 | -0.027 | 7.03
12.5 | 0.758 | 0.10753 | -0.027 | 7.048
13 | 0.784 | 0.11109 | -0.028 | 7.057
13.5 | 0.81 | 0.11141 | -0.029 | 7.274
14 | 0.838 | 0.11646 | -0.031 | 7.193
14.5 | 0.864 | 0.12026 | -0.031 | 7.181
15 | 0.89 | 0.12987 | -0.032 | 6.85
15.5 | 0.917 | 0.13426 | -0.033 | 6.827
16 | 0.943 | 0.13654 | -0.035 | 6.908
16.5 | 0.969 | 0.1406 | -0.035 | 6.894
17 | 0.996 | 0.14834 | -0.036 | 6.711
17.5 | 1.025 | 0.15474 | -0.039 | 6.621
18 | 1.049 | 0.15507 | -0.039 | 6.763
18.5 | 1.075 | 0.16033 | -0.04 | 6.702
19 | 1.101 | 0.16728 | -0.041 | 6.58
19.5 | 1.13 | 0.17424 | -0.043 | 6.487
20 | 1.154 | 0.17473 | -0.043 | 6.603

## 56. Re 2M Mach 0.50 (2)
BIGFOIL.COM POLAR EXPORT
NACA66-312 a=0.2
NACA66-312 a=0.2 |  |  |  | Cl Max: | 1.0032 | at alpha= | 9 | deg
XFOIL ncrit=9 |  |  |  | L/D Max: | 122.823 | at alpha= | 2.5 | deg
Re: | 2000000 |  |  | Cd Min: | 0.2572 | at alpha= | -20 | deg
Mach: | 0.5 |  |  | Cl=0 at alpha= | -1.9347 | deg
|  |  |  | @ Cl=0.1, Cd= | 0.007018
|  |  |  | @ Cl=0.4, Cd= | 0.0044124
|  |  |  | @ Cl=0.6, Cd= | 0.0051301
alpha (deg) | Cl | Cd | Cm | Cl/Cd
-20 | -0.7092 | 0.2572 | 0.0384 | -2.7574
-19.5 | -0.6875 | 0.24874 | 0.0331 | -2.7639
-19 | -0.6657 | 0.24046 | 0.0279 | -2.7684
-18.5 | -0.6445 | 0.23247 | 0.0231 | -2.7724
-18 | -0.6223 | 0.22507 | 0.0181 | -2.7649
-17.5 | -0.6003 | 0.21722 | 0.0132 | -2.7636
-17 | -0.5784 | 0.20893 | 0.0083 | -2.7684
-16.5 | -0.5574 | 0.20009 | 0.0033 | -2.7857
-15.5 | -0.5166 | 0.18299 | -0.0067 | -2.8231
-15 | -0.4988 | 0.17564 | -0.0103 | -2.8399
-14.5 | -0.4817 | 0.16723 | -0.0146 | -2.8805
-14 | -0.4623 | 0.15997 | -0.0188 | -2.8899
-13.5 | -0.4473 | 0.15086 | -0.0233 | -2.965
-13 | -0.4314 | 0.14255 | -0.0277 | -3.0263
-12 | -0.4036 | 0.12562 | -0.0366 | -3.2129
-11.5 | -0.3925 | 0.11685 | -0.0412 | -3.359
-11 | -0.3828 | 0.10823 | -0.0458 | -3.5369
-10.5 | -0.3691 | 0.10113 | -0.0498 | -3.6498
-10 | -0.3618 | 0.09276 | -0.0543 | -3.9004
-9.5 | -0.3589 | 0.08396 | -0.0591 | -4.2747
-9 | -0.3627 | 0.07434 | -0.0647 | -4.8789
-8.5 | -0.3728 | 0.06358 | -0.0731 | -5.8635
-8 | -0.3957 | 0.05388 | -0.0783 | -7.3441
-7.5 | -0.4256 | 0.04711 | -0.0756 | -9.0342
-7 | -0.4507 | 0.04061 | -0.0698 | -11.0983
-6.5 | -0.4439 | 0.03532 | -0.0652 | -12.568
-6 | -0.4315 | 0.02881 | -0.0599 | -14.9774
-5.5 | -0.4043 | 0.02313 | -0.0549 | -17.4795
-5 | -0.3675 | 0.01712 | -0.05 | -21.4661
-4.5 | -0.3119 | 0.01268 | -0.0475 | -24.5978
-4 | -0.251 | 0.01036 | -0.0457 | -24.2278
-3.5 | -0.1919 | 0.0092 | -0.0438 | -20.8587
-2.5 | -0.0697 | 0.00799 | -0.0412 | -8.7234
-2 | -0.0084 | 0.00746 | -0.0403 | -1.126
-1.5 | 0.0559 | 0.00723 | -0.0401 | 7.7317
-1 | 0.1204 | 0.00692 | -0.04 | 17.3988
-0.5 | 0.1789 | 0.00622 | -0.0392 | 28.7621
0 | 0.2224 | 0.00439 | -0.0362 | 50.6606
0.5 | 0.2897 | 0.00438 | -0.0367 | 66.1416
1 | 0.3577 | 0.0044 | -0.0374 | 81.2955
1.5 | 0.426 | 0.00442 | -0.0382 | 96.3801
2 | 0.4948 | 0.00445 | -0.039 | 111.191
2.5 | 0.5613 | 0.00457 | -0.0392 | 122.8228
3 | 0.6145 | 0.00534 | -0.037 | 115.0749
3.5 | 0.6567 | 0.0065 | -0.033 | 101.0308
4 | 0.6887 | 0.00786 | -0.0272 | 87.6209
4.5 | 0.6937 | 0.00961 | -0.0165 | 72.1852
5 | 0.7296 | 0.01053 | -0.0111 | 69.2877
5.5 | 0.7752 | 0.01127 | -0.0072 | 68.7844
6 | 0.8143 | 0.01231 | -0.0023 | 66.1495
6.5 | 0.857 | 0.01329 | 0.002 | 64.4846
7 | 0.8929 | 0.01465 | 0.0072 | 60.9488
7.5 | 0.9151 | 0.01671 | 0.0139 | 54.7636
8 | 0.9432 | 0.01857 | 0.0199 | 50.7916
8.5 | 0.9717 | 0.02129 | 0.0247 | 45.6411
9 | 1.0032 | 0.02497 | 0.0279 | 40.1762
9.5 | 1.003 | 0.03068 | 0.0343 | 32.6923
10 | 0.9889 | 0.03741 | 0.039 | 26.4341
10.5 | 0.9709 | 0.04457 | 0.0412 | 21.7837
11 | 0.9405 | 0.05407 | 0.0403 | 17.3941
11.5 | 0.9039 | 0.06614 | 0.0354 | 13.6665
12 | 0.8701 | 0.08007 | 0.027 | 10.8667
12.5 | 0.8434 | 0.0951 | 0.0169 | 8.8686
13 | 0.8142 | 0.11265 | 0.0066 | 7.2277
13.5 | 0.7942 | 0.12836 | -0.0024 | 6.1873
14 | 0.7818 | 0.1431 | -0.0107 | 5.4633

## 57. Re 3M Mach 0.00 (1)
BIGFOIL.COM POLAR EXPORT
NACA66-312 a=0.2
NACA66-312 a=0.2 |  |  |  | Cl Max: | 1.138 | at alpha= | 10.5 | deg
JavaFoil+Calcfoil stall+Eppler ext transition |  |  |  | L/D Max: | 115.62 | at alpha= | 3.5 | deg
Re: | 3000000 |  |  | Cd Min: | 0.00384 | at alpha= | 1 | deg
Mach: | 0 |  |  | Cl=0 at alpha= | -1.5932 | deg
|  |  |  | @ Cl=0.1, Cd= | 0.0064065
|  |  |  | @ Cl=0.4, Cd= | 0.0043822
|  |  |  | @ Cl=0.6, Cd= | 0.0052274
alpha (deg) | Cl | Cd | Cm | Cl/Cd
-16.5 | -0.47 | 0.13642 | -0.001 | -3.445
-16 | -0.491 | 0.1323 | -0.001 | -3.715
-15.5 | -0.513 | 0.12302 | -0.001 | -4.169
-15 | -0.534 | 0.11686 | -0.002 | -4.569
-14.5 | -0.554 | 0.10925 | -0.002 | -5.073
-14 | -0.573 | 0.10392 | -0.002 | -5.519
-13.5 | -0.591 | 0.09768 | -0.003 | -6.051
-13 | -0.607 | 0.09133 | -0.003 | -6.644
-12.5 | -0.62 | 0.08434 | -0.003 | -7.348
-12 | -0.63 | 0.07937 | -0.004 | -7.935
-11.5 | -0.634 | 0.07484 | -0.004 | -8.478
-11 | -0.632 | 0.06997 | -0.004 | -9.039
-10.5 | -0.627 | 0.06578 | -0.005 | -9.534
-10 | -0.617 | 0.06219 | -0.005 | -9.925
-9.5 | -0.604 | 0.05756 | -0.006 | -10.491
-9 | -0.586 | 0.05397 | -0.006 | -10.864
-8.5 | -0.565 | 0.05053 | -0.007 | -11.177
-8 | -0.538 | 0.04735 | -0.007 | -11.364
-7.5 | -0.509 | 0.04313 | -0.009 | -11.814
-7 | -0.585 | 0.00879 | -0.016 | -66.565
-6.5 | -0.54 | 0.00853 | -0.017 | -63.314
-6 | -0.492 | 0.00821 | -0.018 | -59.953
-5.5 | -0.442 | 0.0079 | -0.018 | -55.98
-5 | -0.39 | 0.00763 | -0.019 | -51.093
-4.5 | -0.336 | 0.00741 | -0.02 | -45.351
-4 | -0.28 | 0.00754 | -0.021 | -37.175
-3.5 | -0.224 | 0.00734 | -0.022 | -30.472
-3 | -0.166 | 0.00714 | -0.023 | -23.194
-2.5 | -0.107 | 0.00698 | -0.024 | -15.341
-2 | -0.048 | 0.00678 | -0.024 | -7.085
-1.5 | 0.011 | 0.00657 | -0.025 | 1.743
-1 | 0.071 | 0.00645 | -0.026 | 11.025
-0.5 | 0.131 | 0.00636 | -0.027 | 20.588
0 | 0.191 | 0.00394 | -0.028 | 48.475
0.5 | 0.251 | 0.00399 | -0.029 | 62.828
1 | 0.31 | 0.00384 | -0.03 | 80.833
1.5 | 0.369 | 0.00416 | -0.031 | 88.737
2 | 0.429 | 0.00459 | -0.031 | 93.375
2.5 | 0.488 | 0.00487 | -0.032 | 100.281
3 | 0.547 | 0.0052 | -0.033 | 105.161
3.5 | 0.605 | 0.00523 | -0.034 | 115.62
4 | 0.66 | 0.00885 | -0.035 | 74.563
4.5 | 0.715 | 0.00916 | -0.036 | 78.064
5 | 0.769 | 0.00952 | -0.037 | 80.788
5.5 | 0.822 | 0.00989 | -0.037 | 83.092
6 | 0.872 | 0.01031 | -0.038 | 84.645
6.5 | 0.921 | 0.01078 | -0.039 | 85.412
7 | 0.965 | 0.01123 | -0.04 | 85.925
7.5 | 1.004 | 0.01173 | -0.041 | 85.592
8 | 1.04 | 0.01228 | -0.042 | 84.679
8.5 | 1.071 | 0.01289 | -0.042 | 83.04
9 | 1.096 | 0.01353 | -0.043 | 81.034
9.5 | 1.116 | 0.0143 | -0.044 | 78.078
10 | 1.131 | 0.01509 | -0.045 | 74.934
10.5 | 1.138 | 0.01591 | -0.046 | 71.491
11 | 1.131 | 0.01709 | -0.046 | 66.205
11.5 | 1.118 | 0.01826 | -0.047 | 61.218
12 | 1.095 | 0.01993 | -0.047 | 54.939
12.5 | 0.916 | 0.07158 | -0.033 | 12.803
13 | 0.878 | 0.08487 | -0.027 | 10.341
13.5 | 0.85 | 0.09103 | -0.026 | 9.336
14 | 0.82 | 0.09816 | -0.025 | 8.351
14.5 | 0.789 | 0.10457 | -0.025 | 7.541
15 | 0.757 | 0.11129 | -0.026 | 6.8
15.5 | 0.724 | 0.11787 | -0.026 | 6.139

## 58. Re 3M Mach 0.00 (2)
BIGFOIL.COM POLAR EXPORT
NACA66-312 a=0.2
NACA66-312 a=0.2 |  |  |  | Cl Max: | 1.5105 | at alpha= | 18.5 | deg
XFOIL ncrit=9 |  |  |  | L/D Max: | 120.893 | at alpha= | 2.5 | deg
Re: | 3000000 |  |  | Cd Min: | 0.07338 | at alpha= | 20 | deg
Mach: | 0 |  |  | Cl=0 at alpha= | -1.806 | deg
|  |  |  | @ Cl=0.1, Cd= | 0.0058234
|  |  |  | @ Cl=0.4, Cd= | 0.0036736
|  |  |  | @ Cl=0.6, Cd= | 0.0061983
alpha (deg) | Cl | Cd | Cm | Cl/Cd
-18 | -1.2262 | 0.04882 | -0.069 | -25.1168
-17.5 | -1.2787 | 0.03911 | -0.0691 | -32.695
-17 | -1.2724 | 0.03586 | -0.0675 | -35.4824
-16.5 | -1.2726 | 0.03232 | -0.0647 | -39.375
-16 | -1.2888 | 0.0278 | -0.0595 | -46.3597
-15.5 | -1.28 | 0.02514 | -0.0555 | -50.9149
-15 | -1.2578 | 0.02403 | -0.0515 | -52.3429
-14.5 | -1.2329 | 0.02306 | -0.0476 | -53.4649
-14 | -1.2041 | 0.0222 | -0.044 | -54.2387
-13 | -1.125 | 0.02074 | -0.0405 | -54.243
-12.5 | -1.0825 | 0.02003 | -0.0392 | -54.0439
-12 | -1.041 | 0.01903 | -0.0377 | -54.7031
-11.5 | -0.9957 | 0.01834 | -0.0367 | -54.2912
-11 | -0.9506 | 0.01748 | -0.0357 | -54.3822
-10.5 | -0.9172 | 0.01449 | -0.0331 | -63.2988
-10 | -0.8692 | 0.01367 | -0.0324 | -63.5845
-9.5 | -0.8176 | 0.01333 | -0.0322 | -61.3353
-9 | -0.7656 | 0.013 | -0.0321 | -58.8923
-8.5 | -0.7149 | 0.01234 | -0.0317 | -57.9335
-8 | -0.6631 | 0.01178 | -0.0315 | -56.2903
-7.5 | -0.61 | 0.01144 | -0.0315 | -53.3217
-7 | -0.5574 | 0.01094 | -0.0314 | -50.9506
-6.5 | -0.512 | 0.00935 | -0.0299 | -54.7594
-6 | -0.4601 | 0.00877 | -0.0296 | -52.4629
-5.5 | -0.4068 | 0.0084 | -0.0296 | -48.4286
-5 | -0.3525 | 0.00803 | -0.0296 | -43.8979
-4.5 | -0.2974 | 0.00778 | -0.0299 | -38.2262
-4 | -0.2437 | 0.00738 | -0.0299 | -33.0217
-3.5 | -0.1894 | 0.00703 | -0.0299 | -26.9417
-3 | -0.1336 | 0.0068 | -0.0303 | -19.6471
-2.5 | -0.0774 | 0.00665 | -0.0307 | -11.6391
-2 | -0.022 | 0.00638 | -0.031 | -3.4483
-1.5 | 0.0347 | 0.00622 | -0.0315 | 5.5788
-1 | 0.0907 | 0.00602 | -0.0319 | 15.0664
-0.5 | 0.1399 | 0.00498 | -0.0314 | 28.0924
0 | 0.1872 | 0.00367 | -0.0307 | 51.0082
0.5 | 0.2443 | 0.00362 | -0.0312 | 67.4862
1 | 0.3024 | 0.0036 | -0.032 | 84
1.5 | 0.3605 | 0.00366 | -0.0328 | 98.4973
2 | 0.4184 | 0.00368 | -0.0336 | 113.6957
2.5 | 0.4739 | 0.00392 | -0.034 | 120.8929
3.5 | 0.5687 | 0.00568 | -0.0322 | 100.1232
4 | 0.6158 | 0.00646 | -0.0313 | 95.3251
4.5 | 0.6558 | 0.00766 | -0.0292 | 85.6136
5 | 0.7014 | 0.00843 | -0.0279 | 83.2028
5.5 | 0.7518 | 0.0088 | -0.0274 | 85.4318
6.5 | 0.8507 | 0.00956 | -0.0262 | 88.9854
7.5 | 0.9439 | 0.01048 | -0.024 | 90.0668
8 | 0.9892 | 0.01092 | -0.0227 | 90.5861
8.5 | 1.0311 | 0.01144 | -0.0208 | 90.1311
9 | 1.0626 | 0.01207 | -0.0168 | 88.0365
9.5 | 1.0977 | 0.01253 | -0.0136 | 87.6057
10 | 1.1289 | 0.01306 | -0.0098 | 86.4395
10.5 | 1.178 | 0.01388 | -0.0104 | 84.8703
11 | 1.2079 | 0.01498 | -0.0072 | 80.6342
11.5 | 1.2451 | 0.01568 | -0.0053 | 79.4069
12 | 1.2782 | 0.01664 | -0.0029 | 76.8149
12.5 | 1.3095 | 0.01775 | -0.0005 | 73.7746
13 | 1.3356 | 0.01921 | 0.0024 | 69.5263
13.5 | 1.3642 | 0.02058 | 0.0047 | 66.2877
14 | 1.3914 | 0.02207 | 0.007 | 63.0449
14.5 | 1.4162 | 0.02377 | 0.0093 | 59.5793
15 | 1.4377 | 0.02577 | 0.0116 | 55.7897
15.5 | 1.4515 | 0.02844 | 0.0144 | 51.0373
16 | 1.4681 | 0.03099 | 0.0164 | 47.3733
16.5 | 1.4806 | 0.03404 | 0.0184 | 43.4959
17 | 1.4958 | 0.037 | 0.0198 | 40.427
17.5 | 1.5053 | 0.04068 | 0.021 | 37.0034
18 | 1.5091 | 0.0452 | 0.0218 | 33.3872
18.5 | 1.5105 | 0.05033 | 0.0219 | 30.0119
19 | 1.5046 | 0.05676 | 0.0211 | 26.5081
19.5 | 1.4956 | 0.06415 | 0.0193 | 23.3141
20 | 1.4778 | 0.07338 | 0.016 | 20.139

## 59. Re 3M Mach 0.10 (1)
BIGFOIL.COM POLAR EXPORT
NACA66-312 a=0.2
NACA66-312 a=0.2 |  |  |  | Cl Max: | 1.13 | at alpha= | 10.5 | deg
JavaFoil+Calcfoil stall+Eppler ext transition |  |  |  | L/D Max: | 115.619 | at alpha= | 3.5 | deg
Re: | 3000000 |  |  | Cd Min: | 0.00382 | at alpha= | 1 | deg
Mach: | 0.1 |  |  | Cl=0 at alpha= | -1.6 | deg
|  |  |  | @ Cl=0.1, Cd= | 0.0064347
|  |  |  | @ Cl=0.4, Cd= | 0.0043988
|  |  |  | @ Cl=0.6, Cd= | 0.00526
alpha (deg) | Cl | Cd | Cm | Cl/Cd
-16 | -0.447 | 0.1338 | -0.001 | -3.339
-15.5 | -0.471 | 0.12745 | -0.001 | -3.696
-15 | -0.495 | 0.11781 | -0.002 | -4.204
-14.5 | -0.519 | 0.11092 | -0.002 | -4.679
-14 | -0.542 | 0.10413 | -0.002 | -5.202
-13.5 | -0.563 | 0.09997 | -0.003 | -5.632
-13 | -0.582 | 0.09105 | -0.003 | -6.395
-12.5 | -0.599 | 0.08647 | -0.003 | -6.926
-12 | -0.612 | 0.07976 | -0.004 | -7.676
-11.5 | -0.62 | 0.07555 | -0.004 | -8.213
-11 | -0.621 | 0.07088 | -0.004 | -8.763
-10.5 | -0.618 | 0.06617 | -0.005 | -9.341
-10 | -0.611 | 0.06237 | -0.005 | -9.792
-9.5 | -0.599 | 0.05857 | -0.006 | -10.228
-9 | -0.583 | 0.0543 | -0.006 | -10.739
-8.5 | -0.563 | 0.05092 | -0.007 | -11.057
-8 | -0.537 | 0.04782 | -0.007 | -11.226
-7.5 | -0.508 | 0.04431 | -0.008 | -11.454
-7 | -0.586 | 0.00884 | -0.016 | -66.206
-6.5 | -0.541 | 0.00851 | -0.017 | -63.553
-6 | -0.494 | 0.00829 | -0.018 | -59.554
-5.5 | -0.444 | 0.00799 | -0.018 | -55.547
-5 | -0.391 | 0.00775 | -0.019 | -50.532
-4.5 | -0.337 | 0.00745 | -0.02 | -45.268
-4 | -0.282 | 0.00719 | -0.021 | -39.164
-3.5 | -0.225 | 0.00734 | -0.022 | -30.592
-3 | -0.167 | 0.00715 | -0.023 | -23.281
-2.5 | -0.108 | 0.00694 | -0.024 | -15.513
-2 | -0.048 | 0.00676 | -0.024 | -7.141
-1.5 | 0.012 | 0.00663 | -0.025 | 1.737
-1 | 0.072 | 0.0065 | -0.026 | 11.001
-0.5 | 0.132 | 0.00636 | -0.027 | 20.692
0 | 0.192 | 0.00397 | -0.028 | 48.454
0.5 | 0.252 | 0.00397 | -0.029 | 63.361
1 | 0.312 | 0.00382 | -0.03 | 81.589
1.5 | 0.371 | 0.00422 | -0.031 | 88.023
2 | 0.431 | 0.00459 | -0.032 | 93.899
2.5 | 0.49 | 0.00492 | -0.032 | 99.7
3 | 0.549 | 0.00526 | -0.033 | 104.394
3.5 | 0.608 | 0.00526 | -0.034 | 115.619
4 | 0.663 | 0.00888 | -0.035 | 74.587
4.5 | 0.718 | 0.00922 | -0.036 | 77.926
5 | 0.772 | 0.00956 | -0.037 | 80.776
5.5 | 0.825 | 0.00995 | -0.038 | 82.891
6 | 0.876 | 0.01036 | -0.038 | 84.531
6.5 | 0.924 | 0.01085 | -0.039 | 85.203
7 | 0.968 | 0.01132 | -0.04 | 85.501
7.5 | 1.007 | 0.01184 | -0.041 | 85.081
8 | 1.042 | 0.01238 | -0.042 | 84.144
8.5 | 1.072 | 0.013 | -0.043 | 82.409
9 | 1.096 | 0.01368 | -0.043 | 80.118
9.5 | 1.114 | 0.01446 | -0.044 | 77.059
10 | 1.126 | 0.01529 | -0.045 | 73.687
10.5 | 1.13 | 0.0163 | -0.046 | 69.307
11 | 1.12 | 0.01737 | -0.046 | 64.487
11.5 | 1.101 | 0.01878 | -0.047 | 58.641
12 | 1.065 | 0.02178 | -0.047 | 48.921
12.5 | 0.881 | 0.07982 | -0.028 | 11.041
13 | 0.851 | 0.08695 | -0.026 | 9.789
13.5 | 0.82 | 0.09297 | -0.025 | 8.819
14 | 0.786 | 0.10094 | -0.025 | 7.786
14.5 | 0.75 | 0.10689 | -0.025 | 7.02
15 | 0.714 | 0.11263 | -0.025 | 6.342
15.5 | 0.676 | 0.12135 | -0.024 | 5.574

## 60. Re 3M Mach 0.10 (2)
BIGFOIL.COM POLAR EXPORT
NACA66-312 a=0.2
NACA66-312 a=0.2 |  |  |  | Cl Max: | 1.4875 | at alpha= | 17.5 | deg
XFOIL ncrit=9 |  |  |  | L/D Max: | 121.298 | at alpha= | 2.5 | deg
Re: | 3000000 |  |  | Cd Min: | 0.08567 | at alpha= | 20 | deg
Mach: | 0.1 |  |  | Cl=0 at alpha= | -1.8088 | deg
|  |  |  | @ Cl=0.1, Cd= | 0.0058712
|  |  |  | @ Cl=0.4, Cd= | 0.0036792
|  |  |  | @ Cl=0.6, Cd= | 0.0061934
alpha (deg) | Cl | Cd | Cm | Cl/Cd
-16.5 | -1.1327 | 0.04678 | -0.0711 | -24.2133
-16 | -1.1929 | 0.03695 | -0.0692 | -32.2842
-15.5 | -1.2156 | 0.03081 | -0.0659 | -39.4547
-15 | -1.2322 | 0.02708 | -0.0586 | -45.5022
-14.5 | -1.2167 | 0.02535 | -0.0538 | -47.9961
-14 | -1.194 | 0.02418 | -0.0493 | -49.3797
-13.5 | -1.1576 | 0.02365 | -0.0466 | -48.9471
-13 | -1.1182 | 0.02286 | -0.0446 | -48.9151
-12.5 | -1.078 | 0.02195 | -0.0428 | -49.1116
-12 | -1.0401 | 0.02051 | -0.0407 | -50.7118
-11.5 | -0.9964 | 0.01959 | -0.0393 | -50.8627
-11 | -0.9525 | 0.01851 | -0.0379 | -51.4587
-10.5 | -0.9175 | 0.01574 | -0.0354 | -58.291
-10 | -0.8733 | 0.01424 | -0.034 | -61.3272
-9.5 | -0.8219 | 0.01375 | -0.0336 | -59.7745
-9 | -0.7693 | 0.01344 | -0.0333 | -57.2396
-8.5 | -0.7184 | 0.01269 | -0.0328 | -56.6115
-8 | -0.6666 | 0.01201 | -0.0324 | -55.5037
-7.5 | -0.6133 | 0.01162 | -0.0323 | -52.7797
-7 | -0.5599 | 0.01116 | -0.0321 | -50.1703
-6.5 | -0.514 | 0.00952 | -0.0307 | -53.9916
-6 | -0.4623 | 0.00886 | -0.0302 | -52.1783
-5.5 | -0.4086 | 0.00846 | -0.0301 | -48.2979
-5 | -0.3542 | 0.00808 | -0.0301 | -43.8366
-4.5 | -0.2988 | 0.00781 | -0.0303 | -38.2586
-4 | -0.2445 | 0.00744 | -0.0302 | -32.8629
-3.5 | -0.1901 | 0.00705 | -0.0302 | -26.9645
-3 | -0.134 | 0.00681 | -0.0305 | -19.6769
-2.5 | -0.0776 | 0.00666 | -0.031 | -11.6517
-2 | -0.0218 | 0.00639 | -0.0312 | -3.4116
-1.5 | 0.0352 | 0.00623 | -0.0317 | 5.6501
-1 | 0.0915 | 0.00603 | -0.0321 | 15.1741
-0.5 | 0.1418 | 0.00509 | -0.0318 | 27.8585
0.5 | 0.2458 | 0.00363 | -0.0314 | 67.7135
1 | 0.3043 | 0.00361 | -0.0322 | 84.2936
1.5 | 0.3627 | 0.00366 | -0.033 | 99.0984
2 | 0.4209 | 0.00369 | -0.0338 | 114.065
2.5 | 0.4767 | 0.00393 | -0.0342 | 121.2977
3 | 0.5236 | 0.00494 | -0.0331 | 105.9919
3.5 | 0.5716 | 0.00571 | -0.0323 | 100.1051
4 | 0.6186 | 0.00651 | -0.0313 | 95.023
5 | 0.7043 | 0.00847 | -0.0277 | 83.1523
5.5 | 0.755 | 0.00885 | -0.0272 | 85.3107
6 | 0.8046 | 0.00926 | -0.0265 | 86.8898
6.5 | 0.8541 | 0.00961 | -0.0258 | 88.8762
7 | 0.9 | 0.01018 | -0.0244 | 88.4086
7.5 | 0.9472 | 0.01055 | -0.0233 | 89.782
8 | 0.9922 | 0.01101 | -0.0218 | 90.1181
8.5 | 1.0313 | 0.01155 | -0.0192 | 89.29
9 | 1.0628 | 0.01219 | -0.0151 | 87.1862
9.5 | 1.0983 | 0.01268 | -0.012 | 86.6167
10 | 1.1294 | 0.01324 | -0.0081 | 85.3021
10.5 | 1.1782 | 0.0142 | -0.0085 | 82.9718
11 | 1.2101 | 0.01524 | -0.0055 | 79.4029
11.5 | 1.2468 | 0.01602 | -0.0035 | 77.8277
12 | 1.2795 | 0.01706 | -0.001 | 75
12.5 | 1.3091 | 0.01833 | 0.0018 | 71.4184
13 | 1.3373 | 0.01974 | 0.0045 | 67.7457
13.5 | 1.3644 | 0.02128 | 0.007 | 64.1165
14 | 1.3905 | 0.02293 | 0.0095 | 60.6411
14.5 | 1.4134 | 0.02487 | 0.012 | 56.8315
15 | 1.4267 | 0.0276 | 0.015 | 51.692
15.5 | 1.4471 | 0.02988 | 0.0171 | 48.4304
16 | 1.4615 | 0.03276 | 0.0193 | 44.6123
16.5 | 1.4705 | 0.03632 | 0.0213 | 40.4873
17 | 1.4817 | 0.03987 | 0.0226 | 37.1633
17.5 | 1.4875 | 0.04422 | 0.0235 | 33.6386
18 | 1.4859 | 0.04971 | 0.0238 | 29.8914
18.5 | 1.4812 | 0.05605 | 0.0232 | 26.4264
19 | 1.4659 | 0.06434 | 0.0212 | 22.7836
19.5 | 1.4489 | 0.07363 | 0.0179 | 19.6781
20 | 1.4191 | 0.08567 | 0.0124 | 16.5647

## 61. Re 3M Mach 0.25 (1)
BIGFOIL.COM POLAR EXPORT
NACA66-312 a=0.2
NACA66-312 a=0.2 |  |  |  | Cl Max: | 1.089 | at alpha= | 9.5 | deg
JavaFoil+Calcfoil stall+Eppler ext transition |  |  |  | L/D Max: | 115.692 | at alpha= | 3.5 | deg
Re: | 3000000 |  |  | Cd Min: | 0.00381 | at alpha= | 0.5 | deg
Mach: | 0.25 |  |  | Cl=0 at alpha= | -1.5968 | deg
|  |  |  | @ Cl=0.1, Cd= | 0.0061403
|  |  |  | @ Cl=0.4, Cd= | 0.1158
|  |  |  | @ Cl=0.6, Cd= | 0.1158
alpha (deg) | Cl | Cd | Cm | Cl/Cd
-14.5 | -0.143 | 0.1269 | -0.002 | -1.128
-14 | -0.233 | 0.12157 | -0.002 | -1.913
-13.5 | -0.299 | 0.10921 | -0.003 | -2.739
-13 | -0.358 | 0.10323 | -0.003 | -3.469
-12.5 | -0.411 | 0.09596 | -0.003 | -4.286
-12 | -0.459 | 0.08843 | -0.004 | -5.187
-11.5 | -0.496 | 0.08085 | -0.004 | -6.14
-11 | -0.522 | 0.07556 | -0.004 | -6.906
-10.5 | -0.541 | 0.06985 | -0.005 | -7.743
-10 | -0.553 | 0.06551 | -0.005 | -8.438
-9.5 | -0.558 | 0.06045 | -0.005 | -9.224
-9 | -0.555 | 0.05632 | -0.006 | -9.857
-8.5 | -0.546 | 0.05294 | -0.006 | -10.307
-8 | -0.527 | 0.04897 | -0.007 | -10.765
-7.5 | -0.502 | 0.04601 | -0.008 | -10.921
-7 | -0.474 | 0.04306 | -0.008 | -10.998
-6.5 | -0.545 | 0.00814 | -0.017 | -66.931
-6 | -0.5 | 0.00849 | -0.018 | -58.851
-5.5 | -0.451 | 0.0082 | -0.019 | -55.037
-5 | -0.399 | 0.00783 | -0.02 | -50.998
-4.5 | -0.345 | 0.00757 | -0.021 | -45.534
-4 | -0.288 | 0.00727 | -0.022 | -39.633
-3.5 | -0.23 | 0.00706 | -0.022 | -32.624
-3 | -0.171 | 0.00682 | -0.023 | -25.051
-2.5 | -0.111 | 0.00665 | -0.024 | -16.621
-2 | -0.05 | 0.00646 | -0.025 | -7.68
-1.5 | 0.012 | 0.0063 | -0.026 | 1.878
-1 | 0.073 | 0.00621 | -0.027 | 11.832
-0.5 | 0.135 | 0.00605 | -0.028 | 22.336
0 | 0.197 | 0.00397 | -0.029 | 49.705
0.5 | 0.259 | 0.00381 | -0.03 | 67.932
1 | 0.32 | 0.00386 | -0.031 | 82.997
1.5 | 0.381 | 0.00431 | -0.032 | 88.472
2 | 0.443 | 0.00468 | -0.032 | 94.687
2.5 | 0.504 | 0.00498 | -0.033 | 101.169
3 | 0.564 | 0.00505 | -0.034 | 111.728
3.5 | 0.624 | 0.00539 | -0.035 | 115.692
4 | 0.679 | 0.00909 | -0.036 | 74.742
4.5 | 0.736 | 0.00946 | -0.037 | 77.77
5 | 0.791 | 0.00984 | -0.038 | 80.362
5.5 | 0.844 | 0.01028 | -0.039 | 82.086
6 | 0.895 | 0.01073 | -0.039 | 83.364
6.5 | 0.943 | 0.01125 | -0.04 | 83.777
7 | 0.984 | 0.01182 | -0.041 | 83.23
7.5 | 1.02 | 0.01241 | -0.042 | 82.132
8 | 1.049 | 0.01303 | -0.043 | 80.513
8.5 | 1.071 | 0.01379 | -0.044 | 77.656
9 | 1.085 | 0.01455 | -0.045 | 74.524
9.5 | 1.089 | 0.01556 | -0.045 | 69.976
10 | 1.083 | 0.0167 | -0.046 | 64.849
10.5 | 1.063 | 0.01799 | -0.047 | 59.081
11 | 0.855 | 0.06959 | -0.026 | 12.286
11.5 | 0.812 | 0.07578 | -0.024 | 10.712
12 | 0.761 | 0.08187 | -0.024 | 9.29
12.5 | 0.7 | 0.08935 | -0.023 | 7.84
13 | 0.633 | 0.09668 | -0.023 | 6.552
13.5 | 0.56 | 0.10392 | -0.023 | 5.389
14 | 0.481 | 0.11235 | -0.024 | 4.284
14.5 | 0.397 | 0.1158 | -0.024 | 3.43

## 62. Re 3M Mach 0.25 (2)
BIGFOIL.COM POLAR EXPORT
NACA66-312 a=0.2
NACA66-312 a=0.2 |  |  |  | Cl Max: | 1.3548 | at alpha= | 14.5 | deg
XFOIL ncrit=9 |  |  |  | L/D Max: | 122.01 | at alpha= | 2.5 | deg
Re: | 3000000 |  |  | Cd Min: | 0.23481 | at alpha= | 20 | deg
Mach: | 0.25 |  |  | Cl=0 at alpha= | -1.8234 | deg
|  |  |  | @ Cl=0.1, Cd= | 0.0060469
|  |  |  | @ Cl=0.4, Cd= | 0.0037009
|  |  |  | @ Cl=0.6, Cd= | 0.0060929
alpha (deg) | Cl | Cd | Cm | Cl/Cd
-14 | -0.4801 | 0.14203 | -0.0221 | -3.3803
-13.5 | -0.475 | 0.13247 | -0.0266 | -3.5857
-13 | -0.4793 | 0.12063 | -0.032 | -3.9733
-12.5 | -0.4749 | 0.11205 | -0.0364 | -4.2383
-12 | -0.4623 | 0.10569 | -0.0401 | -4.3741
-11.5 | -0.4658 | 0.09589 | -0.0451 | -4.8576
-11 | -0.478 | 0.08484 | -0.051 | -5.6341
-10.5 | -0.5261 | 0.06768 | -0.0636 | -7.7733
-10 | -0.5814 | 0.05693 | -0.066 | -10.2125
-9 | -0.7659 | 0.02031 | -0.0429 | -37.7105
-8.5 | -0.7228 | 0.01791 | -0.0408 | -40.3573
-8 | -0.6796 | 0.01503 | -0.0385 | -45.2162
-7.5 | -0.6296 | 0.0132 | -0.0371 | -47.697
-7 | -0.5748 | 0.01232 | -0.0363 | -46.6558
-6.5 | -0.5201 | 0.01144 | -0.0356 | -45.4633
-6 | -0.4728 | 0.00953 | -0.0338 | -49.6118
-5.5 | -0.418 | 0.00891 | -0.0331 | -46.9136
-5 | -0.3625 | 0.00839 | -0.0327 | -43.2062
-4.5 | -0.3061 | 0.008 | -0.0324 | -38.2625
-4 | -0.2487 | 0.00775 | -0.0324 | -32.0903
-3.5 | -0.194 | 0.00716 | -0.0319 | -27.095
-3 | -0.1364 | 0.00689 | -0.0321 | -19.7968
-2.5 | -0.0784 | 0.00672 | -0.0323 | -11.6667
-2 | -0.0207 | 0.00644 | -0.0326 | -3.2143
-1.5 | 0.0379 | 0.00627 | -0.033 | 6.0447
-1 | 0.0959 | 0.0061 | -0.0334 | 15.7213
-0.5 | 0.1499 | 0.0054 | -0.0332 | 27.7593
0 | 0.1948 | 0.00371 | -0.0319 | 52.5067
0.5 | 0.2542 | 0.00366 | -0.0325 | 69.4536
1 | 0.3145 | 0.00365 | -0.0333 | 86.1644
1.5 | 0.3748 | 0.00368 | -0.0341 | 101.8478
2 | 0.4351 | 0.00373 | -0.0349 | 116.6488
2.5 | 0.4917 | 0.00403 | -0.0351 | 122.0099
3 | 0.5393 | 0.00504 | -0.0338 | 107.004
3.5 | 0.5878 | 0.00586 | -0.0327 | 100.3072
4 | 0.6339 | 0.00674 | -0.0311 | 94.0504
4.5 | 0.6721 | 0.00805 | -0.0282 | 83.4907
5 | 0.7199 | 0.00869 | -0.0267 | 82.8423
5.5 | 0.7715 | 0.0091 | -0.0258 | 84.7802
6 | 0.822 | 0.00949 | -0.0247 | 86.6175
6.5 | 0.8709 | 0.00993 | -0.0232 | 87.7039
7 | 0.9159 | 0.01053 | -0.021 | 86.9801
7.5 | 0.9595 | 0.01096 | -0.0185 | 87.5456
8 | 0.9964 | 0.01152 | -0.0147 | 86.4931
8.5 | 1.0274 | 0.01241 | -0.01 | 82.7881
9 | 1.0655 | 0.01303 | -0.0068 | 81.7728
9.5 | 1.1005 | 0.01371 | -0.003 | 80.2699
10.5 | 1.1815 | 0.016 | 0.001 | 73.8438
11 | 1.2165 | 0.01714 | 0.004 | 70.9743
11.5 | 1.25 | 0.01843 | 0.0071 | 67.8242
12 | 1.2736 | 0.02041 | 0.0111 | 62.4008
12.5 | 1.3018 | 0.02219 | 0.0142 | 58.6661
13 | 1.3293 | 0.02411 | 0.0173 | 55.1348
13.5 | 1.344 | 0.02703 | 0.021 | 49.7225
14 | 1.3484 | 0.03091 | 0.0249 | 43.6234
14.5 | 1.3548 | 0.0349 | 0.0279 | 38.8195
15 | 1.3524 | 0.03999 | 0.0304 | 33.8185
15.5 | 1.3428 | 0.04631 | 0.0318 | 28.9959
16 | 1.3245 | 0.05432 | 0.0315 | 24.3833
16.5 | 1.2904 | 0.06538 | 0.0285 | 19.7369
17 | 1.2638 | 0.07686 | 0.0235 | 16.4429
17.5 | 1.2309 | 0.09058 | 0.0161 | 13.5891
18 | 1.1827 | 0.1084 | 0.0053 | 10.9105
18.5 | 1.1314 | 0.1284 | -0.0072 | 8.8115
19 | 1.065 | 0.15301 | -0.0221 | 6.9603
20 | 0.873 | 0.23481 | -0.0637 | 3.7179

## 63. Re 3M Mach 0.50 (1)
BIGFOIL.COM POLAR EXPORT
NACA66-312 a=0.2
NACA66-312 a=0.2 |  |  |  | Cl Max: | 1.154 | at alpha= | 20 | deg
JavaFoil+Calcfoil stall+Eppler ext transition |  |  |  | L/D Max: | 102.804 | at alpha= | 2 | deg
Re: | 3000000 |  |  | Cd Min: | 0.00392 | at alpha= | 0.5 | deg
Mach: | 0.5 |  |  | Cl=0 at alpha= | -1.5956 | deg
|  |  |  | @ Cl=0.1, Cd= | 0.0062009
|  |  |  | @ Cl=0.4, Cd= | 0.0042917
|  |  |  | @ Cl=0.6, Cd= | 0.0060095
alpha (deg) | Cl | Cd | Cm | Cl/Cd
-20 | -0.998 | 0.16649 | 0.002 | -5.994
-19.5 | -0.969 | 0.16514 | 0.001 | -5.868
-19 | -0.942 | 0.15617 | 0.001 | -6.034
-18.5 | -0.916 | 0.15011 | 0.001 | -6.1
-18 | -0.889 | 0.14602 | 0 | -6.091
-17.5 | -0.863 | 0.14154 | 0 | -6.099
-17 | -0.837 | 0.1386 | -0.001 | -6.036
-16.5 | -0.808 | 0.1314 | -0.001 | -6.152
-16 | -0.782 | 0.12662 | -0.001 | -6.173
-15.5 | -0.755 | 0.12548 | -0.002 | -6.018
-15 | -0.729 | 0.11787 | -0.002 | -6.181
-14.5 | -0.702 | 0.11264 | -0.003 | -6.233
-14 | -0.674 | 0.10931 | -0.003 | -6.17
-13.5 | -0.647 | 0.10703 | -0.003 | -6.044
-13 | -0.62 | 0.10112 | -0.004 | -6.132
-12.5 | -0.593 | 0.09966 | -0.004 | -5.953
-12 | -0.566 | 0.09306 | -0.005 | -6.086
-11.5 | -0.539 | 0.09017 | -0.005 | -5.983
-11 | -0.513 | 0.08751 | -0.005 | -5.856
-10.5 | -0.485 | 0.08044 | -0.005 | -6.026
-10 | -0.458 | 0.0712 | -0.006 | -6.432
-9.5 | -0.431 | 0.06454 | -0.006 | -6.678
-9 | -0.404 | 0.0589 | -0.007 | -6.858
-8.5 | -0.377 | 0.05394 | -0.007 | -6.985
-8 | -0.35 | 0.05032 | -0.008 | -6.948
-7.5 | -0.322 | 0.06604 | -0.008 | -4.873
-7 | -0.295 | 0.05202 | -0.008 | -5.664
-6.5 | -0.267 | 0.04646 | -0.009 | -5.757
-6 | -0.241 | 0.041 | -0.009 | -5.866
-5.5 | -0.35 | 0.03958 | -0.009 | -8.849
-5 | -0.332 | 0.03623 | -0.011 | -9.176
-4.5 | -0.368 | 0.00767 | -0.023 | -47.952
-4 | -0.313 | 0.00742 | -0.024 | -42.207
-3.5 | -0.253 | 0.00748 | -0.025 | -33.843
-3 | -0.189 | 0.00722 | -0.026 | -26.186
-2.5 | -0.123 | 0.00694 | -0.027 | -17.697
-2 | -0.055 | 0.00675 | -0.028 | -8.181
-1.5 | 0.013 | 0.0064 | -0.029 | 2.062
-1 | 0.082 | 0.00624 | -0.03 | 13.133
-0.5 | 0.151 | 0.00609 | -0.031 | 24.817
0 | 0.22 | 0.00596 | -0.032 | 37.017
0.5 | 0.289 | 0.00392 | -0.033 | 73.739
1 | 0.357 | 0.00403 | -0.034 | 88.653
1.5 | 0.426 | 0.00445 | -0.035 | 95.601
2 | 0.494 | 0.0048 | -0.036 | 102.804
2.5 | 0.561 | 0.00572 | -0.037 | 98.067
3 | 0.627 | 0.00621 | -0.038 | 101.019
3.5 | 0.692 | 0.00675 | -0.039 | 102.515
4 | 0.751 | 0.01018 | -0.04 | 73.821
4.5 | 0.811 | 0.01069 | -0.041 | 75.87
5 | 0.868 | 0.01114 | -0.042 | 77.896
5.5 | 0.918 | 0.01185 | -0.043 | 77.506
6 | 0.961 | 0.01263 | -0.044 | 76.108
6.5 | 0.992 | 0.01345 | -0.045 | 73.74
7 | 0.984 | 0.01455 | -0.046 | 67.665
7.5 | 0.729 | 0.05061 | -0.021 | 14.405
8 | 0.524 | 0.04978 | -0.027 | 10.517
8.5 | 0.546 | 0.05704 | -0.022 | 9.57
9 | 0.572 | 0.06438 | -0.022 | 8.887
9.5 | 0.604 | 0.05829 | -0.029 | 10.364
10 | 0.627 | 0.0639 | -0.026 | 9.812
10.5 | 0.653 | 0.07025 | -0.026 | 9.297
11 | 0.679 | 0.08013 | -0.026 | 8.474
11.5 | 0.705 | 0.09331 | -0.026 | 7.56
12 | 0.732 | 0.09751 | -0.027 | 7.508
12.5 | 0.758 | 0.10094 | -0.028 | 7.512
13 | 0.784 | 0.10451 | -0.028 | 7.505
13.5 | 0.811 | 0.10675 | -0.029 | 7.597
14 | 0.838 | 0.11114 | -0.031 | 7.542
14.5 | 0.864 | 0.11473 | -0.032 | 7.532
15 | 0.89 | 0.12128 | -0.032 | 7.338
15.5 | 0.919 | 0.12811 | -0.035 | 7.171
16 | 0.944 | 0.12806 | -0.035 | 7.369
16.5 | 0.97 | 0.13347 | -0.036 | 7.266
17 | 0.996 | 0.13844 | -0.037 | 7.196
17.5 | 1.026 | 0.14502 | -0.04 | 7.076
18 | 1.049 | 0.14642 | -0.039 | 7.167
18.5 | 1.075 | 0.15084 | -0.04 | 7.129
19 | 1.102 | 0.15609 | -0.041 | 7.057
19.5 | 1.133 | 0.16341 | -0.044 | 6.932
20 | 1.154 | 0.16624 | -0.043 | 6.945

## 64. Re 3M Mach 0.50 (2)
BIGFOIL.COM POLAR EXPORT
NACA66-312 a=0.2
NACA66-312 a=0.2 |  |  |  | Cl Max: | 1.0199 | at alpha= | 9 | deg
XFOIL ncrit=9 |  |  |  | L/D Max: | 126.117 | at alpha= | 2 | deg
Re: | 3000000 |  |  | Cd Min: | 0.25707 | at alpha= | -20 | deg
Mach: | 0.5 |  |  | Cl=0 at alpha= | -1.9033 | deg
|  |  |  | @ Cl=0.1, Cd= | 0.0063579
|  |  |  | @ Cl=0.4, Cd= | 0.003849
|  |  |  | @ Cl=0.6, Cd= | 0.0053442
alpha (deg) | Cl | Cd | Cm | Cl/Cd
-20 | -0.7105 | 0.25707 | 0.0385 | -2.7638
-19.5 | -0.6882 | 0.24956 | 0.0334 | -2.7577
-19 | -0.6661 | 0.24162 | 0.0283 | -2.7568
-18.5 | -0.6436 | 0.23294 | 0.0232 | -2.7629
-18 | -0.6219 | 0.22454 | 0.0182 | -2.7697
-17.5 | -0.6005 | 0.21609 | 0.0132 | -2.7789
-17 | -0.5782 | 0.20813 | 0.0077 | -2.7781
-16.5 | -0.56 | 0.19976 | 0.0036 | -2.8034
-16 | -0.5417 | 0.19147 | -0.0006 | -2.8292
-15.5 | -0.5234 | 0.18265 | -0.0051 | -2.8656
-15 | -0.5054 | 0.17418 | -0.0096 | -2.9016
-14.5 | -0.4897 | 0.16481 | -0.0143 | -2.9713
-14 | -0.471 | 0.15713 | -0.0188 | -2.9975
-13.5 | -0.4528 | 0.14929 | -0.0233 | -3.033
-13 | -0.4372 | 0.14089 | -0.0278 | -3.1031
-12.5 | -0.4246 | 0.13172 | -0.0326 | -3.2235
-12 | -0.4165 | 0.12189 | -0.0377 | -3.417
-11.5 | -0.4021 | 0.11429 | -0.042 | -3.5182
-11 | -0.3869 | 0.10711 | -0.0461 | -3.6122
-10 | -0.3779 | 0.08879 | -0.056 | -4.2561
-9.5 | -0.3815 | 0.07906 | -0.0615 | -4.8254
-9 | -0.38 | 0.07095 | -0.0667 | -5.3559
-8.5 | -0.3932 | 0.06062 | -0.0753 | -6.4863
-8 | -0.4109 | 0.05332 | -0.078 | -7.7063
-7.5 | -0.4426 | 0.04712 | -0.0739 | -9.393
-7 | -0.4557 | 0.04088 | -0.0691 | -11.1473
-6.5 | -0.4547 | 0.03413 | -0.0641 | -13.3226
-6 | -0.4457 | 0.02672 | -0.0581 | -16.6804
-5.5 | -0.424 | 0.01914 | -0.052 | -22.1526
-5 | -0.3834 | 0.01337 | -0.0477 | -28.6761
-4.5 | -0.3229 | 0.01055 | -0.0457 | -30.6066
-4 | -0.2634 | 0.00896 | -0.0435 | -29.3973
-3.5 | -0.2021 | 0.00818 | -0.0418 | -24.7066
-3 | -0.1429 | 0.00743 | -0.04 | -19.2328
-2.5 | -0.0783 | 0.00704 | -0.0395 | -11.1222
-2 | -0.0126 | 0.00679 | -0.0393 | -1.8557
-1 | 0.1177 | 0.00629 | -0.0394 | 18.7122
-0.5 | 0.1819 | 0.00597 | -0.0394 | 30.469
0 | 0.2242 | 0.00389 | -0.0365 | 57.635
0.5 | 0.2916 | 0.0038 | -0.0371 | 76.7368
1 | 0.3601 | 0.00382 | -0.0379 | 94.267
1.5 | 0.4289 | 0.00387 | -0.0388 | 110.8269
2 | 0.4969 | 0.00394 | -0.0394 | 126.1168
2.5 | 0.5564 | 0.00451 | -0.0386 | 123.3703
3 | 0.6071 | 0.00548 | -0.0361 | 110.7847
3.5 | 0.6516 | 0.00652 | -0.0326 | 99.9387
4 | 0.6801 | 0.00802 | -0.0261 | 84.8005
4.5 | 0.7094 | 0.0091 | -0.0194 | 77.956
5.5 | 0.7973 | 0.01037 | -0.0106 | 76.8852
6 | 0.8437 | 0.01108 | -0.0066 | 76.1462
6.5 | 0.8848 | 0.0121 | -0.0018 | 73.124
7 | 0.9239 | 0.01329 | 0.0033 | 69.5184
7.5 | 0.9606 | 0.01468 | 0.0086 | 65.436
8 | 0.9931 | 0.01637 | 0.0144 | 60.6659
8.5 | 1.0083 | 0.01898 | 0.0219 | 53.1243
9 | 1.0199 | 0.02204 | 0.0295 | 46.275
10 | 1.0186 | 0.03466 | 0.0385 | 29.3883
10.5 | 0.9893 | 0.04277 | 0.0418 | 23.1307
11 | 0.9566 | 0.05213 | 0.0416 | 18.3503
11.5 | 0.9231 | 0.06329 | 0.0377 | 14.5852
12 | 0.8908 | 0.0764 | 0.0302 | 11.6597
12.5 | 0.8615 | 0.09127 | 0.0202 | 9.439
13 | 0.8417 | 0.10629 | 0.0106 | 7.9189
13.5 | 0.8191 | 0.12274 | 0.001 | 6.6735
14 | 0.8088 | 0.13647 | -0.007 | 5.9266

## 65. Re 4M Mach 0.00 (1)
BIGFOIL.COM POLAR EXPORT
NACA66-312 a=0.2
NACA66-312 a=0.2 |  |  |  | Cl Max: | 1.14 | at alpha= | 10.5 | deg
JavaFoil+Calcfoil stall+Eppler ext transition |  |  |  | L/D Max: | 114.241 | at alpha= | 3.5 | deg
Re: | 4000000 |  |  | Cd Min: | 0.00376 | at alpha= | 0 | deg
Mach: | 0 |  |  | Cl=0 at alpha= | -1.5932 | deg
|  |  |  | @ Cl=0.1, Cd= | 0.006132
|  |  |  | @ Cl=0.4, Cd= | 0.0045537
|  |  |  | @ Cl=0.6, Cd= | 0.0052874
alpha (deg) | Cl | Cd | Cm | Cl/Cd
-13 | -0.607 | 0.0887 | -0.003 | -6.844
-12.5 | -0.62 | 0.0829 | -0.003 | -7.481
-12 | -0.63 | 0.07723 | -0.004 | -8.162
-11.5 | -0.635 | 0.07253 | -0.004 | -8.757
-11 | -0.633 | 0.06886 | -0.005 | -9.197
-10.5 | -0.628 | 0.06403 | -0.005 | -9.805
-10 | -0.618 | 0.06051 | -0.005 | -10.214
-9.5 | -0.605 | 0.05655 | -0.006 | -10.692
-9 | -0.588 | 0.05273 | -0.007 | -11.145
-8.5 | -0.568 | 0.0485 | -0.007 | -11.71
-8 | -0.664 | 0.00791 | -0.014 | -83.919
-7.5 | -0.627 | 0.00868 | -0.015 | -72.243
-7 | -0.585 | 0.00839 | -0.016 | -69.721
-6.5 | -0.54 | 0.00813 | -0.017 | -66.481
-6 | -0.493 | 0.00778 | -0.018 | -63.267
-5.5 | -0.442 | 0.00757 | -0.018 | -58.432
-5 | -0.39 | 0.00773 | -0.019 | -50.487
-4.5 | -0.336 | 0.00738 | -0.02 | -45.516
-4 | -0.28 | 0.00716 | -0.021 | -39.13
-3.5 | -0.224 | 0.00698 | -0.022 | -32.041
-3 | -0.166 | 0.00672 | -0.023 | -24.645
-2.5 | -0.107 | 0.00661 | -0.024 | -16.211
-2 | -0.048 | 0.00644 | -0.024 | -7.458
-1.5 | 0.011 | 0.00631 | -0.025 | 1.815
-1 | 0.071 | 0.00619 | -0.026 | 11.493
-0.5 | 0.131 | 0.00607 | -0.027 | 21.585
0 | 0.191 | 0.00376 | -0.028 | 50.78
0.5 | 0.251 | 0.00385 | -0.029 | 65.17
1 | 0.31 | 0.00416 | -0.03 | 74.51
1.5 | 0.369 | 0.00444 | -0.031 | 83.151
2 | 0.429 | 0.00466 | -0.031 | 91.932
2.5 | 0.488 | 0.00493 | -0.032 | 98.932
3 | 0.547 | 0.00526 | -0.033 | 103.832
3.5 | 0.605 | 0.00529 | -0.034 | 114.241
4 | 0.66 | 0.00839 | -0.035 | 78.669
4.5 | 0.716 | 0.00873 | -0.036 | 82.007
5 | 0.77 | 0.00905 | -0.037 | 85.055
5.5 | 0.823 | 0.0094 | -0.037 | 87.536
6 | 0.873 | 0.00981 | -0.038 | 89.058
6.5 | 0.922 | 0.01025 | -0.039 | 89.954
7 | 0.966 | 0.01068 | -0.04 | 90.402
7.5 | 1.006 | 0.01117 | -0.041 | 90.079
8 | 1.041 | 0.01168 | -0.042 | 89.142
8.5 | 1.072 | 0.01225 | -0.042 | 87.514
9 | 1.098 | 0.01286 | -0.043 | 85.392
9.5 | 1.118 | 0.01357 | -0.044 | 82.406
10 | 1.133 | 0.01432 | -0.045 | 79.118
10.5 | 1.14 | 0.01506 | -0.046 | 75.665
11 | 1.134 | 0.01616 | -0.046 | 70.179
11.5 | 1.121 | 0.01721 | -0.047 | 65.133
12 | 1.1 | 0.01853 | -0.048 | 59.378
12.5 | 1.07 | 0.0206 | -0.048 | 51.954
13 | 0.9 | 0.07192 | -0.035 | 12.509
13.5 | 0.854 | 0.08752 | -0.029 | 9.759
14 | 0.821 | 0.09604 | -0.027 | 8.55
14.5 | 0.79 | 0.10325 | -0.026 | 7.647
15 | 0.757 | 0.10763 | -0.026 | 7.037
15.5 | 0.724 | 0.11429 | -0.027 | 6.336

## 66. Re 4M Mach 0.00 (2)
BIGFOIL.COM POLAR EXPORT
NACA66-312 a=0.2
NACA66-312 a=0.2 |  |  |  | Cl Max: | 1.5457 | at alpha= | 18 | deg
XFOIL ncrit=9 |  |  |  | L/D Max: | 120.287 | at alpha= | 2 | deg
Re: | 4000000 |  |  | Cd Min: | 0.06645 | at alpha= | 20 | deg
Mach: | 0 |  |  | Cl=0 at alpha= | -1.7919 | deg
|  |  |  | @ Cl=0.1, Cd= | 0.0054458
|  |  |  | @ Cl=0.4, Cd= | 0.0034443
|  |  |  | @ Cl=0.6, Cd= | 0.0062788
alpha (deg) | Cl | Cd | Cm | Cl/Cd
-19.5 | -1.3426 | 0.05058 | -0.069 | -26.5441
-19 | -1.3782 | 0.04203 | -0.0704 | -32.7909
-18.5 | -1.3957 | 0.03638 | -0.0691 | -38.3645
-18 | -1.4006 | 0.03236 | -0.0667 | -43.2818
-17.5 | -1.3991 | 0.02912 | -0.0634 | -48.046
-17 | -1.3842 | 0.02705 | -0.0605 | -51.1719
-16.5 | -1.3677 | 0.02508 | -0.0572 | -54.5335
-16 | -1.347 | 0.02366 | -0.0538 | -56.9315
-15.5 | -1.3274 | 0.02237 | -0.0494 | -59.3384
-15 | -1.3103 | 0.02086 | -0.0443 | -62.814
-14.5 | -1.2867 | 0.01922 | -0.0402 | -66.9459
-14 | -1.2497 | 0.01813 | -0.0381 | -68.93
-13.5 | -1.2079 | 0.01736 | -0.0366 | -69.5795
-13 | -1.1642 | 0.01661 | -0.0353 | -70.0903
-12.5 | -1.1176 | 0.01611 | -0.0344 | -69.3731
-12 | -1.0716 | 0.01539 | -0.0335 | -69.6296
-11.5 | -1.0242 | 0.01474 | -0.0327 | -69.4844
-11 | -0.9763 | 0.01406 | -0.032 | -69.4381
-10.5 | -0.9264 | 0.01355 | -0.0316 | -68.369
-10 | -0.8762 | 0.01301 | -0.0312 | -67.3482
-9.5 | -0.8331 | 0.01135 | -0.0296 | -73.4009
-9 | -0.78 | 0.01106 | -0.0297 | -70.5244
-8.5 | -0.7278 | 0.01063 | -0.0295 | -68.4666
-8 | -0.6752 | 0.01019 | -0.0294 | -66.261
-7.5 | -0.6224 | 0.00975 | -0.0293 | -63.8359
-7 | -0.5696 | 0.00931 | -0.0292 | -61.1815
-6.5 | -0.5166 | 0.00885 | -0.0291 | -58.3729
-6 | -0.4628 | 0.00846 | -0.0291 | -54.7045
-5.5 | -0.4126 | 0.00765 | -0.0284 | -53.9346
-5 | -0.358 | 0.00737 | -0.0286 | -48.5753
-4.5 | -0.3026 | 0.00712 | -0.0288 | -42.5
-4 | -0.247 | 0.0069 | -0.0292 | -35.7971
-3.5 | -0.1921 | 0.0066 | -0.0294 | -29.1061
-3 | -0.1363 | 0.00636 | -0.0297 | -21.4308
-2.5 | -0.0798 | 0.00618 | -0.0302 | -12.9126
-2 | -0.0236 | 0.00601 | -0.0306 | -3.9268
-1.5 | 0.0331 | 0.00586 | -0.0312 | 5.6485
-1 | 0.0898 | 0.00568 | -0.0317 | 15.8099
0 | 0.1878 | 0.00343 | -0.0308 | 54.7522
0.5 | 0.2454 | 0.00336 | -0.0315 | 73.0357
1 | 0.3033 | 0.00333 | -0.0322 | 91.0811
1.5 | 0.3613 | 0.00337 | -0.033 | 107.2107
2 | 0.4186 | 0.00348 | -0.0337 | 120.2874
2.5 | 0.4696 | 0.0042 | -0.0334 | 111.8095
3 | 0.5189 | 0.00495 | -0.0329 | 104.8283
3.5 | 0.5671 | 0.00572 | -0.0321 | 99.1434
4 | 0.6142 | 0.00652 | -0.0312 | 94.2025
4.5 | 0.6572 | 0.00753 | -0.0295 | 87.2776
5.5 | 0.7581 | 0.00838 | -0.0286 | 90.4654
6 | 0.8095 | 0.0087 | -0.0284 | 93.046
6.5 | 0.8591 | 0.00907 | -0.0278 | 94.7189
7 | 0.908 | 0.00948 | -0.0271 | 95.7806
7.5 | 0.9565 | 0.00984 | -0.0263 | 97.2053
8 | 1.0025 | 0.0103 | -0.0252 | 97.3301
8.5 | 1.0461 | 0.01084 | -0.0236 | 96.5037
9 | 1.0893 | 0.01124 | -0.0219 | 96.9128
9.5 | 1.1244 | 0.01169 | -0.0187 | 96.1848
10 | 1.1555 | 0.01231 | -0.0148 | 93.8668
10.5 | 1.1836 | 0.013 | -0.0105 | 91.0462
11 | 1.2328 | 0.01362 | -0.0109 | 90.514
11.5 | 1.2681 | 0.01437 | -0.0086 | 88.2463
12 | 1.2995 | 0.01537 | -0.0058 | 84.5478
12.5 | 1.3292 | 0.01651 | -0.003 | 80.5088
13 | 1.3625 | 0.01749 | -0.0009 | 77.9017
13.5 | 1.3914 | 0.01875 | 0.0016 | 74.208
14 | 1.4184 | 0.02019 | 0.0041 | 70.2526
14.5 | 1.4392 | 0.02208 | 0.0071 | 65.1812
15 | 1.463 | 0.02381 | 0.0095 | 61.4448
15.5 | 1.4864 | 0.02564 | 0.0116 | 57.9719
16 | 1.5053 | 0.02787 | 0.0139 | 54.0115
16.5 | 1.5203 | 0.03051 | 0.0161 | 49.8296
17 | 1.5337 | 0.03342 | 0.018 | 45.8917
17.5 | 1.5427 | 0.0369 | 0.0197 | 41.8076
18 | 1.5457 | 0.04123 | 0.0211 | 37.4897
18.5 | 1.5377 | 0.04704 | 0.022 | 32.6892
19 | 1.5381 | 0.05243 | 0.0218 | 29.3363
19.5 | 1.5297 | 0.05933 | 0.0207 | 25.7829
20 | 1.5239 | 0.06645 | 0.0186 | 22.933

## 67. Re 4M Mach 0.10 (1)
BIGFOIL.COM POLAR EXPORT
NACA66-312 a=0.2
NACA66-312 a=0.2 |  |  |  | Cl Max: | 1.132 | at alpha= | 10.5 | deg
JavaFoil+Calcfoil stall+Eppler ext transition |  |  |  | L/D Max: | 115.113 | at alpha= | 3.5 | deg
Re: | 4000000 |  |  | Cd Min: | 0.00375 | at alpha= | 0 | deg
Mach: | 0.1 |  |  | Cl=0 at alpha= | -1.6 | deg
|  |  |  | @ Cl=0.1, Cd= | 0.006114
|  |  |  | @ Cl=0.4, Cd= | 0.0045515
|  |  |  | @ Cl=0.6, Cd= | 0.0052841
alpha (deg) | Cl | Cd | Cm | Cl/Cd
-12.5 | -0.599 | 0.08422 | -0.003 | -7.115
-12 | -0.613 | 0.07834 | -0.004 | -7.821
-11.5 | -0.621 | 0.07374 | -0.004 | -8.422
-11 | -0.622 | 0.06897 | -0.005 | -9.015
-10.5 | -0.619 | 0.06466 | -0.005 | -9.572
-10 | -0.611 | 0.0608 | -0.005 | -10.058
-9.5 | -0.6 | 0.0574 | -0.006 | -10.447
-9 | -0.584 | 0.05345 | -0.006 | -10.923
-8.5 | -0.565 | 0.04942 | -0.007 | -11.429
-8 | -0.541 | 0.04483 | -0.008 | -12.078
-7.5 | -0.627 | 0.00873 | -0.015 | -71.794
-7 | -0.586 | 0.00846 | -0.016 | -69.248
-6.5 | -0.541 | 0.0081 | -0.017 | -66.789
-6 | -0.494 | 0.00788 | -0.018 | -62.63
-5.5 | -0.444 | 0.00756 | -0.018 | -58.686
-5 | -0.392 | 0.00771 | -0.019 | -50.749
-4.5 | -0.337 | 0.00748 | -0.02 | -45.085
-4 | -0.282 | 0.00717 | -0.021 | -39.258
-3.5 | -0.225 | 0.00696 | -0.022 | -32.252
-3 | -0.166 | 0.00678 | -0.023 | -24.548
-2.5 | -0.108 | 0.00666 | -0.024 | -16.174
-2 | -0.048 | 0.00642 | -0.024 | -7.521
-1.5 | 0.012 | 0.00629 | -0.025 | 1.83
-1 | 0.072 | 0.00617 | -0.026 | 11.593
-0.5 | 0.132 | 0.00605 | -0.027 | 21.77
0 | 0.192 | 0.00375 | -0.028 | 51.256
0.5 | 0.252 | 0.00385 | -0.029 | 65.494
1 | 0.312 | 0.00415 | -0.03 | 75.157
1.5 | 0.371 | 0.00445 | -0.031 | 83.49
2 | 0.431 | 0.00466 | -0.032 | 92.506
2.5 | 0.49 | 0.005 | -0.032 | 98.039
3 | 0.549 | 0.00531 | -0.033 | 103.37
3.5 | 0.608 | 0.00528 | -0.034 | 115.113
4 | 0.663 | 0.00844 | -0.035 | 78.632
4.5 | 0.719 | 0.00877 | -0.036 | 82.015
5 | 0.773 | 0.0091 | -0.037 | 85.007
5.5 | 0.826 | 0.00946 | -0.038 | 87.322
6 | 0.877 | 0.00987 | -0.039 | 88.89
6.5 | 0.926 | 0.01031 | -0.039 | 89.761
7 | 0.969 | 0.01075 | -0.04 | 90.112
7.5 | 1.009 | 0.01125 | -0.041 | 89.647
8 | 1.043 | 0.01177 | -0.042 | 88.663
8.5 | 1.073 | 0.01235 | -0.043 | 86.869
9 | 1.097 | 0.01299 | -0.044 | 84.503
9.5 | 1.116 | 0.01372 | -0.044 | 81.327
10 | 1.128 | 0.0145 | -0.045 | 77.791
10.5 | 1.132 | 0.01543 | -0.046 | 73.393
11 | 1.123 | 0.01642 | -0.047 | 68.38
11.5 | 1.105 | 0.01764 | -0.047 | 62.633
12 | 1.078 | 0.01926 | -0.048 | 55.98
12.5 | 1.034 | 0.02319 | -0.048 | 44.574
13 | 0.856 | 0.08322 | -0.029 | 10.282
13.5 | 0.822 | 0.09056 | -0.027 | 9.079
14 | 0.787 | 0.0981 | -0.026 | 8.02
14.5 | 0.751 | 0.10406 | -0.026 | 7.218
15 | 0.715 | 0.11095 | -0.026 | 6.443
15.5 | 0.677 | 0.12038 | -0.025 | 5.624

## 68. Re 4M Mach 0.10 (2)
BIGFOIL.COM POLAR EXPORT
NACA66-312 a=0.2
NACA66-312 a=0.2 |  |  |  | Cl Max: | 1.5193 | at alpha= | 17 | deg
XFOIL ncrit=9 |  |  |  | L/D Max: | 120.659 | at alpha= | 2 | deg
Re: | 4000000 |  |  | Cd Min: | 0.07601 | at alpha= | 20 | deg
Mach: | 0.1 |  |  | Cl=0 at alpha= | -1.7939 | deg
|  |  |  | @ Cl=0.1, Cd= | 0.0056102
|  |  |  | @ Cl=0.4, Cd= | 0.003446
|  |  |  | @ Cl=0.6, Cd= | 0.0062703
alpha (deg) | Cl | Cd | Cm | Cl/Cd
-18.5 | -1.2401 | 0.05476 | -0.0698 | -22.6461
-18 | -1.3048 | 0.04259 | -0.0731 | -30.6363
-17.5 | -1.3354 | 0.03587 | -0.0712 | -37.2289
-17 | -1.3407 | 0.03187 | -0.0682 | -42.0678
-16.5 | -1.3391 | 0.02868 | -0.0644 | -46.6911
-16 | -1.3261 | 0.02633 | -0.061 | -50.3646
-15.5 | -1.3158 | 0.02438 | -0.0558 | -53.9705
-15 | -1.2925 | 0.02323 | -0.0516 | -55.6393
-14.5 | -1.2711 | 0.02197 | -0.0467 | -57.8562
-14 | -1.2511 | 0.01957 | -0.0422 | -63.9295
-13.5 | -1.2125 | 0.01842 | -0.04 | -65.8252
-13 | -1.1692 | 0.01757 | -0.0384 | -66.5452
-12.5 | -1.1219 | 0.01708 | -0.0373 | -65.685
-12 | -1.0762 | 0.01624 | -0.036 | -66.2685
-11.5 | -1.0291 | 0.01548 | -0.035 | -66.4793
-11 | -0.9814 | 0.01465 | -0.0339 | -66.9898
-10.5 | -0.9315 | 0.01405 | -0.0333 | -66.2989
-10 | -0.8811 | 0.01345 | -0.0327 | -65.5093
-9.5 | -0.8377 | 0.01169 | -0.031 | -71.6595
-9 | -0.7847 | 0.01129 | -0.0308 | -69.504
-8.5 | -0.7319 | 0.01084 | -0.0305 | -67.5185
-8 | -0.6789 | 0.01037 | -0.0303 | -65.4677
-7.5 | -0.6256 | 0.00991 | -0.0301 | -63.1282
-7 | -0.5725 | 0.00944 | -0.0299 | -60.6462
-6.5 | -0.5192 | 0.00895 | -0.0297 | -58.0112
-6 | -0.4651 | 0.00853 | -0.0296 | -54.5252
-5.5 | -0.4146 | 0.00771 | -0.0289 | -53.7743
-5 | -0.3598 | 0.0074 | -0.029 | -48.6216
-4.5 | -0.3041 | 0.00714 | -0.0292 | -42.591
-4 | -0.2481 | 0.00692 | -0.0295 | -35.8526
-3.5 | -0.1928 | 0.00663 | -0.0297 | -29.0799
-3 | -0.1368 | 0.00637 | -0.03 | -21.4757
-2.5 | -0.08 | 0.00619 | -0.0304 | -12.9241
-2 | -0.0235 | 0.00602 | -0.0309 | -3.9037
-1.5 | 0.0335 | 0.00586 | -0.0314 | 5.7167
-1 | 0.0906 | 0.00569 | -0.0319 | 15.9227
-0.5 | 0.1448 | 0.00523 | -0.0321 | 27.6864
0 | 0.189 | 0.00343 | -0.031 | 55.102
0.5 | 0.2469 | 0.00336 | -0.0317 | 73.4821
1 | 0.3051 | 0.00334 | -0.0324 | 91.3473
1.5 | 0.3635 | 0.00337 | -0.0332 | 107.8635
2 | 0.4211 | 0.00349 | -0.0339 | 120.659
2.5 | 0.4723 | 0.00421 | -0.0336 | 112.1853
3 | 0.5217 | 0.00497 | -0.033 | 104.9698
3.5 | 0.5701 | 0.00574 | -0.0322 | 99.3206
4 | 0.6169 | 0.00657 | -0.0312 | 93.8965
5 | 0.7102 | 0.00808 | -0.0288 | 87.896
5.5 | 0.7615 | 0.00843 | -0.0284 | 90.3321
6 | 0.8131 | 0.00874 | -0.0281 | 93.032
6.5 | 0.8628 | 0.00913 | -0.0274 | 94.5016
7.5 | 0.9603 | 0.00991 | -0.0258 | 96.9021
8 | 1.0059 | 0.0104 | -0.0244 | 96.7212
9 | 1.0902 | 0.01133 | -0.0203 | 96.2224
10 | 1.1549 | 0.01253 | -0.0127 | 92.1708
10.5 | 1.1847 | 0.01317 | -0.0087 | 89.9544
11.5 | 1.2699 | 0.01468 | -0.0067 | 86.5054
12 | 1.2984 | 0.01591 | -0.0034 | 81.6091
12.5 | 1.3316 | 0.01692 | -0.001 | 78.6998
13 | 1.364 | 0.01801 | 0.0014 | 75.7357
13.5 | 1.3916 | 0.01944 | 0.0041 | 71.5844
14 | 1.416 | 0.02112 | 0.007 | 67.0455
14.5 | 1.438 | 0.02302 | 0.0099 | 62.4674
15 | 1.4619 | 0.02485 | 0.0122 | 58.829
15.5 | 1.4822 | 0.027 | 0.0147 | 54.8963
16 | 1.499 | 0.02954 | 0.0171 | 50.7448
16.5 | 1.5115 | 0.03255 | 0.0193 | 46.4363
17 | 1.5193 | 0.03619 | 0.0213 | 41.9812
17.5 | 1.5193 | 0.04081 | 0.0231 | 37.2286
18 | 1.5142 | 0.04636 | 0.024 | 32.6618
18.5 | 1.5143 | 0.05184 | 0.024 | 29.211
19 | 1.5082 | 0.0585 | 0.0229 | 25.7812
19.5 | 1.4929 | 0.06702 | 0.0205 | 22.2754
20 | 1.4787 | 0.07601 | 0.0169 | 19.454

## 69. Re 4M Mach 0.25 (1)
BIGFOIL.COM POLAR EXPORT
NACA66-312 a=0.2
NACA66-312 a=0.2 |  |  |  | Cl Max: | 1.091 | at alpha= | 9.5 | deg
JavaFoil+Calcfoil stall+Eppler ext transition |  |  |  | L/D Max: | 115.456 | at alpha= | 3.5 | deg
Re: | 4000000 |  |  | Cd Min: | 0.00378 | at alpha= | 0 | deg
Mach: | 0.25 |  |  | Cl=0 at alpha= | -1.5968 | deg
|  |  |  | @ Cl=0.1, Cd= | 0.0062216
|  |  |  | @ Cl=0.4, Cd= | 0.11424
|  |  |  | @ Cl=0.6, Cd= | 0.11424
alpha (deg) | Cl | Cd | Cm | Cl/Cd
-14.5 | -0.143 | 0.12469 | -0.002 | -1.148
-14 | -0.233 | 0.11676 | -0.002 | -1.992
-13.5 | -0.299 | 0.10626 | -0.003 | -2.815
-13 | -0.358 | 0.10009 | -0.003 | -3.578
-12.5 | -0.411 | 0.09324 | -0.003 | -4.412
-12 | -0.459 | 0.08674 | -0.004 | -5.289
-11.5 | -0.497 | 0.07896 | -0.004 | -6.289
-11 | -0.522 | 0.07348 | -0.004 | -7.106
-10.5 | -0.541 | 0.06831 | -0.005 | -7.923
-10 | -0.553 | 0.06409 | -0.005 | -8.631
-9.5 | -0.558 | 0.0597 | -0.006 | -9.347
-9 | -0.556 | 0.05547 | -0.006 | -10.019
-8.5 | -0.546 | 0.05191 | -0.007 | -10.527
-8 | -0.528 | 0.04836 | -0.007 | -10.911
-7.5 | -0.504 | 0.04484 | -0.008 | -11.234
-7 | -0.479 | 0.03945 | -0.01 | -12.149
-6.5 | -0.545 | 0.00834 | -0.017 | -65.398
-6 | -0.5 | 0.00807 | -0.018 | -61.965
-5.5 | -0.451 | 0.00777 | -0.019 | -58.067
-5 | -0.399 | 0.00749 | -0.02 | -53.324
-4.5 | -0.345 | 0.00717 | -0.021 | -48.1
-4 | -0.288 | 0.00689 | -0.022 | -41.859
-3.5 | -0.23 | 0.00668 | -0.022 | -34.454
-3 | -0.171 | 0.00689 | -0.023 | -24.811
-2.5 | -0.111 | 0.00667 | -0.024 | -16.562
-2 | -0.05 | 0.00653 | -0.025 | -7.595
-1.5 | 0.012 | 0.00638 | -0.026 | 1.855
-1 | 0.073 | 0.0063 | -0.027 | 11.669
-0.5 | 0.135 | 0.00612 | -0.028 | 22.085
0 | 0.197 | 0.00378 | -0.029 | 52.246
0.5 | 0.259 | 0.00388 | -0.03 | 66.683
1 | 0.32 | 0.00422 | -0.031 | 75.862
1.5 | 0.381 | 0.00452 | -0.032 | 84.314
2 | 0.443 | 0.00474 | -0.032 | 93.332
2.5 | 0.504 | 0.00506 | -0.033 | 99.584
3 | 0.564 | 0.00511 | -0.034 | 110.48
3.5 | 0.624 | 0.0054 | -0.035 | 115.456
4 | 0.68 | 0.00866 | -0.036 | 78.524
4.5 | 0.737 | 0.00901 | -0.037 | 81.805
5 | 0.792 | 0.00936 | -0.038 | 84.616
5.5 | 0.845 | 0.00977 | -0.039 | 86.514
6 | 0.896 | 0.01023 | -0.04 | 87.607
6.5 | 0.944 | 0.0107 | -0.04 | 88.192
7 | 0.985 | 0.01123 | -0.041 | 87.7
7.5 | 1.021 | 0.0118 | -0.042 | 86.539
8 | 1.05 | 0.01238 | -0.043 | 84.861
8.5 | 1.073 | 0.0131 | -0.044 | 81.885
9 | 1.086 | 0.01383 | -0.045 | 78.56
9.5 | 1.091 | 0.01476 | -0.045 | 73.894
10 | 1.085 | 0.01584 | -0.046 | 68.54
10.5 | 1.066 | 0.01696 | -0.047 | 62.859
11 | 1.018 | 0.01932 | -0.047 | 52.682
11.5 | 0.814 | 0.07398 | -0.026 | 11
12 | 0.761 | 0.08094 | -0.024 | 9.408
12.5 | 0.701 | 0.08808 | -0.023 | 7.958
13 | 0.634 | 0.09419 | -0.023 | 6.728
13.5 | 0.56 | 0.10312 | -0.023 | 5.432
14 | 0.481 | 0.10999 | -0.024 | 4.377
14.5 | 0.397 | 0.11424 | -0.025 | 3.477

## 70. Re 4M Mach 0.25 (2)
BIGFOIL.COM POLAR EXPORT
NACA66-312 a=0.2
NACA66-312 a=0.2 |  |  |  | Cl Max: | 1.4108 | at alpha= | 15 | deg
XFOIL ncrit=9 |  |  |  | L/D Max: | 122.853 | at alpha= | 2 | deg
Re: | 4000000 |  |  | Cd Min: | 0.1843 | at alpha= | 20 | deg
Mach: | 0.25 |  |  | Cl=0 at alpha= | -1.8075 | deg
|  |  |  | @ Cl=0.1, Cd= | 0.0056954
|  |  |  | @ Cl=0.4, Cd= | 0.0034632
|  |  |  | @ Cl=0.6, Cd= | 0.0061738
alpha (deg) | Cl | Cd | Cm | Cl/Cd
-14.5 | -0.5058 | 0.14562 | -0.0189 | -3.4734
-14 | -0.4955 | 0.13764 | -0.0231 | -3.6
-13.5 | -0.4866 | 0.12936 | -0.0274 | -3.7616
-13 | -0.4871 | 0.11858 | -0.0326 | -4.1078
-12.5 | -0.4959 | 0.10696 | -0.0386 | -4.6363
-12 | -0.4938 | 0.09834 | -0.0433 | -5.0214
-11.5 | -0.5016 | 0.08814 | -0.0489 | -5.6909
-11 | -0.5462 | 0.07099 | -0.061 | -7.694
-9.5 | -0.8413 | 0.01755 | -0.0414 | -47.9373
-9 | -0.8022 | 0.0143 | -0.0386 | -56.0979
-8.5 | -0.7516 | 0.01282 | -0.0371 | -58.6271
-8 | -0.6973 | 0.01191 | -0.036 | -58.5474
-7.5 | -0.6423 | 0.01113 | -0.0351 | -57.7089
-7 | -0.5873 | 0.01041 | -0.0343 | -56.4169
-6.5 | -0.5325 | 0.00965 | -0.0336 | -55.1813
-6 | -0.477 | 0.00905 | -0.033 | -52.7072
-5.5 | -0.4237 | 0.00827 | -0.0321 | -51.2334
-5 | -0.3696 | 0.00761 | -0.0313 | -48.5677
-4.5 | -0.312 | 0.0073 | -0.0313 | -42.7397
-4 | -0.2543 | 0.00704 | -0.0313 | -36.1222
-3.5 | -0.1965 | 0.00682 | -0.0315 | -28.8123
-3 | -0.1395 | 0.00643 | -0.0314 | -21.6952
-2.5 | -0.081 | 0.00624 | -0.0318 | -12.9808
-2 | -0.0226 | 0.00608 | -0.0322 | -3.7171
-1.5 | 0.0361 | 0.00589 | -0.0326 | 6.129
-1 | 0.095 | 0.00573 | -0.0332 | 16.5794
-0.5 | 0.1513 | 0.00534 | -0.0333 | 28.3333
0 | 0.1957 | 0.00347 | -0.032 | 56.3977
0.5 | 0.2552 | 0.0034 | -0.0327 | 75.0588
1 | 0.3155 | 0.00337 | -0.0335 | 93.6202
1.5 | 0.3758 | 0.00341 | -0.0343 | 110.2053
2 | 0.4349 | 0.00354 | -0.035 | 122.8531
2.5 | 0.4874 | 0.00425 | -0.0345 | 114.6824
3.5 | 0.5859 | 0.00588 | -0.0326 | 99.6429
4 | 0.6315 | 0.00683 | -0.0309 | 92.4597
4.5 | 0.6748 | 0.00784 | -0.0287 | 86.0714
5 | 0.7274 | 0.00824 | -0.0281 | 88.2767
5.5 | 0.7796 | 0.00863 | -0.0273 | 90.336
6 | 0.8318 | 0.00898 | -0.0265 | 92.6281
6.5 | 0.881 | 0.00945 | -0.025 | 93.2275
7 | 0.9311 | 0.00985 | -0.0238 | 94.5279
7.5 | 0.9783 | 0.01031 | -0.0219 | 94.8885
8 | 1.0157 | 0.01095 | -0.0182 | 92.758
8.5 | 1.0544 | 0.01144 | -0.0147 | 92.1678
9 | 1.0922 | 0.01203 | -0.0112 | 90.7897
9.5 | 1.1269 | 0.0128 | -0.0073 | 88.0391
10 | 1.159 | 0.01364 | -0.0031 | 84.9707
10.5 | 1.2071 | 0.01451 | -0.0022 | 83.1909
11 | 1.2438 | 0.01554 | 0.0007 | 80.0386
11.5 | 1.2746 | 0.01693 | 0.0044 | 75.2865
12 | 1.3054 | 0.01839 | 0.0078 | 70.9842
12.5 | 1.3352 | 0.01997 | 0.0111 | 66.8603
13 | 1.357 | 0.02216 | 0.015 | 61.2365
13.5 | 1.376 | 0.02464 | 0.0188 | 55.8442
14 | 1.3934 | 0.02736 | 0.0223 | 50.9284
14.5 | 1.4049 | 0.03069 | 0.0257 | 45.7771
15 | 1.4108 | 0.03471 | 0.0287 | 40.6453
15.5 | 1.4089 | 0.03976 | 0.0311 | 35.4351
16 | 1.3982 | 0.04615 | 0.0325 | 30.2969
16.5 | 1.3774 | 0.05441 | 0.0322 | 25.3152
17 | 1.3523 | 0.06423 | 0.0297 | 21.054
17.5 | 1.3162 | 0.0768 | 0.0243 | 17.138
18 | 1.2813 | 0.09065 | 0.0168 | 14.1346
18.5 | 1.2407 | 0.10668 | 0.0072 | 11.6301
19 | 1.19 | 0.12588 | -0.005 | 9.4534
19.5 | 1.1356 | 0.14703 | -0.0183 | 7.7236
20 | 1.0178 | 0.1843 | -0.0412 | 5.5225

## 71. Re 4M Mach 0.50 (1)
BIGFOIL.COM POLAR EXPORT
NACA66-312 a=0.2
NACA66-312 a=0.2 |  |  |  | Cl Max: | 1.155 | at alpha= | 20 | deg
JavaFoil+Calcfoil stall+Eppler ext transition |  |  |  | L/D Max: | 103.207 | at alpha= | 3.5 | deg
Re: | 4000000 |  |  | Cd Min: | 0.00414 | at alpha= | 0.5 | deg
Mach: | 0.5 |  |  | Cl=0 at alpha= | -1.5956 | deg
|  |  |  | @ Cl=0.1, Cd= | 0.0058778
|  |  |  | @ Cl=0.4, Cd= | 0.0045349
|  |  |  | @ Cl=0.6, Cd= | 0.0060677
alpha (deg) | Cl | Cd | Cm | Cl/Cd
-20 | -0.999 | 0.16105 | 0.002 | -6.202
-19.5 | -0.971 | 0.15901 | 0.001 | -6.104
-19 | -0.943 | 0.15011 | 0.001 | -6.28
-18.5 | -0.916 | 0.14539 | 0.001 | -6.301
-18 | -0.89 | 0.14203 | 0 | -6.266
-17.5 | -0.864 | 0.13766 | 0 | -6.273
-17 | -0.837 | 0.13186 | -0.001 | -6.35
-16.5 | -0.809 | 0.12772 | -0.001 | -6.332
-16 | -0.782 | 0.12392 | -0.001 | -6.31
-15.5 | -0.755 | 0.12153 | -0.002 | -6.216
-15 | -0.729 | 0.11526 | -0.002 | -6.323
-14.5 | -0.702 | 0.10909 | -0.003 | -6.438
-14 | -0.675 | 0.10738 | -0.003 | -6.286
-13.5 | -0.647 | 0.09878 | -0.003 | -6.554
-13 | -0.621 | 0.08968 | -0.004 | -6.922
-12.5 | -0.594 | 0.08325 | -0.004 | -7.136
-12 | -0.567 | 0.07699 | -0.005 | -7.368
-11.5 | -0.54 | 0.07143 | -0.005 | -7.564
-11 | -0.513 | 0.06689 | -0.006 | -7.675
-10.5 | -0.485 | 0.07802 | -0.006 | -6.216
-10 | -0.458 | 0.06902 | -0.006 | -6.639
-9.5 | -0.431 | 0.06255 | -0.007 | -6.894
-9 | -0.404 | 0.05745 | -0.007 | -7.036
-8.5 | -0.377 | 0.05266 | -0.008 | -7.161
-8 | -0.35 | 0.04909 | -0.008 | -7.129
-7.5 | -0.322 | 0.06432 | -0.008 | -5.005
-7 | -0.295 | 0.05001 | -0.008 | -5.892
-6.5 | -0.268 | 0.04502 | -0.009 | -5.942
-6 | -0.241 | 0.04051 | -0.01 | -5.942
-5.5 | -0.35 | 0.03892 | -0.01 | -9.003
-5 | -0.333 | 0.03565 | -0.011 | -9.332
-4.5 | -0.368 | 0.00739 | -0.023 | -49.773
-4 | -0.313 | 0.00746 | -0.024 | -42.006
-3.5 | -0.253 | 0.00708 | -0.025 | -35.722
-3 | -0.189 | 0.00686 | -0.026 | -27.548
-2.5 | -0.123 | 0.00661 | -0.027 | -18.587
-2 | -0.055 | 0.00642 | -0.028 | -8.604
-1.5 | 0.013 | 0.00622 | -0.029 | 2.121
-1 | 0.082 | 0.00593 | -0.03 | 13.841
-0.5 | 0.151 | 0.00573 | -0.031 | 26.346
0 | 0.221 | 0.00562 | -0.032 | 39.27
0.5 | 0.289 | 0.00414 | -0.033 | 69.758
1 | 0.357 | 0.00451 | -0.034 | 79.224
1.5 | 0.426 | 0.00455 | -0.035 | 93.618
2 | 0.494 | 0.00484 | -0.036 | 102.096
2.5 | 0.561 | 0.00579 | -0.037 | 96.891
3 | 0.627 | 0.00626 | -0.038 | 100.219
3.5 | 0.692 | 0.00671 | -0.039 | 103.207
4 | 0.753 | 0.00968 | -0.04 | 77.744
4.5 | 0.813 | 0.01017 | -0.041 | 79.932
5 | 0.869 | 0.0107 | -0.042 | 81.165
5.5 | 0.92 | 0.01138 | -0.043 | 80.832
6 | 0.963 | 0.012 | -0.044 | 80.215
6.5 | 0.993 | 0.01277 | -0.045 | 77.75
7 | 0.986 | 0.01382 | -0.046 | 71.32
7.5 | 0.73 | 0.04927 | -0.022 | 14.814
8 | 0.63 | 0.01583 | -0.047 | 39.804
8.5 | 0.547 | 0.05598 | -0.023 | 9.763
9 | 0.572 | 0.06297 | -0.022 | 9.088
9.5 | 0.723 | 0.01826 | -0.05 | 39.606
10 | 0.751 | 0.01977 | -0.051 | 37.986
10.5 | 0.655 | 0.06825 | -0.027 | 9.591
11 | 0.68 | 0.07677 | -0.026 | 8.852
11.5 | 0.706 | 0.0897 | -0.027 | 7.867
12 | 0.734 | 0.07947 | -0.029 | 9.232
12.5 | 0.759 | 0.08658 | -0.029 | 8.771
13 | 0.785 | 0.09549 | -0.029 | 8.224
13.5 | 0.812 | 0.10162 | -0.031 | 7.994
14 | 0.838 | 0.10564 | -0.031 | 7.937
14.5 | 0.864 | 0.1112 | -0.032 | 7.773
15 | 0.891 | 0.11775 | -0.033 | 7.563
15.5 | 0.92 | 0.12409 | -0.035 | 7.41
16 | 0.944 | 0.12369 | -0.035 | 7.633
16.5 | 0.97 | 0.12887 | -0.036 | 7.53
17 | 0.999 | 0.13599 | -0.038 | 7.344
17.5 | 1.029 | 0.1406 | -0.041 | 7.322
18 | 1.05 | 0.14302 | -0.039 | 7.341
18.5 | 1.076 | 0.14542 | -0.04 | 7.398
19 | 1.105 | 0.15298 | -0.042 | 7.225
19.5 | 1.138 | 0.15423 | -0.046 | 7.381
20 | 1.155 | 0.15924 | -0.043 | 7.253

## 72. Re 4M Mach 0.50 (2)
BIGFOIL.COM POLAR EXPORT
NACA66-312 a=0.2
NACA66-312 a=0.2 |  |  |  | Cl Max: | 1.0568 | at alpha= | 9 | deg
XFOIL ncrit=9 |  |  |  | L/D Max: | 127.933 | at alpha= | 2 | deg
Re: | 4000000 |  |  | Cd Min: | 0.25687 | at alpha= | -20 | deg
Mach: | 0.5 |  |  | Cl=0 at alpha= | -1.8758 | deg
|  |  |  | @ Cl=0.1, Cd= | 0.0059558
|  |  |  | @ Cl=0.4, Cd= | 0.0035425
|  |  |  | @ Cl=0.6, Cd= | 0.0054594
alpha (deg) | Cl | Cd | Cm | Cl/Cd
-20 | -0.7095 | 0.25687 | 0.0386 | -2.7621
-19.5 | -0.6877 | 0.24847 | 0.0334 | -2.7677
-19 | -0.666 | 0.24021 | 0.0283 | -2.7726
-18.5 | -0.6444 | 0.23185 | 0.0232 | -2.7794
-17 | -0.5842 | 0.20687 | 0.0089 | -2.824
-16.5 | -0.5666 | 0.19761 | 0.0043 | -2.8673
-16 | -0.5471 | 0.1896 | -0.0003 | -2.8855
-15 | -0.5071 | 0.17379 | -0.0095 | -2.9179
-14.5 | -0.4897 | 0.16516 | -0.0142 | -2.965
-14 | -0.4743 | 0.15595 | -0.019 | -3.0414
-13.5 | -0.4605 | 0.1467 | -0.0239 | -3.1391
-13 | -0.4423 | 0.13919 | -0.0283 | -3.1777
-12.5 | -0.4272 | 0.13097 | -0.0329 | -3.2618
-12 | -0.4171 | 0.12165 | -0.0378 | -3.4287
-11 | -0.3959 | 0.10476 | -0.0472 | -3.7791
-10.5 | -0.3867 | 0.09666 | -0.0517 | -4.0006
-10 | -0.3787 | 0.08869 | -0.0562 | -4.2699
-9.5 | -0.3803 | 0.07927 | -0.0616 | -4.7975
-8.5 | -0.4082 | 0.05823 | -0.0768 | -7.0101
-8 | -0.4336 | 0.0506 | -0.0781 | -8.5692
-7.5 | -0.4758 | 0.04392 | -0.072 | -10.8333
-7 | -0.4819 | 0.03774 | -0.0673 | -12.7689
-6.5 | -0.4702 | 0.03212 | -0.0626 | -14.6389
-6 | -0.4565 | 0.02532 | -0.0568 | -18.0292
-5.5 | -0.4347 | 0.01777 | -0.0506 | -24.4626
-5 | -0.3928 | 0.01122 | -0.0464 | -35.0089
-4.5 | -0.3342 | 0.00901 | -0.0439 | -37.0921
-4 | -0.2738 | 0.00803 | -0.0417 | -34.0971
-3.5 | -0.2106 | 0.0074 | -0.0403 | -28.4595
-3 | -0.146 | 0.00699 | -0.0394 | -20.887
-2.5 | -0.0828 | 0.00655 | -0.0386 | -12.6412
-2 | -0.0164 | 0.0063 | -0.0386 | -2.6032
-1.5 | 0.0496 | 0.00607 | -0.0387 | 8.1713
-1 | 0.1158 | 0.00592 | -0.039 | 19.5608
-0.5 | 0.1822 | 0.00571 | -0.0394 | 31.9089
0 | 0.2261 | 0.00367 | -0.0367 | 61.6076
0.5 | 0.293 | 0.0035 | -0.0373 | 83.7143
1 | 0.3614 | 0.00352 | -0.0382 | 102.6705
1.5 | 0.4301 | 0.00356 | -0.039 | 120.8146
2 | 0.4951 | 0.00387 | -0.0392 | 127.9328
2.5 | 0.5535 | 0.00455 | -0.0382 | 121.6484
3 | 0.6031 | 0.00552 | -0.0357 | 109.2572
3.5 | 0.648 | 0.00656 | -0.0322 | 98.7805
4 | 0.6792 | 0.00797 | -0.0261 | 85.2196
4.5 | 0.725 | 0.00868 | -0.0222 | 83.5253
5 | 0.7692 | 0.00916 | -0.0176 | 83.9738
5.5 | 0.8157 | 0.00971 | -0.0135 | 84.0062
6 | 0.8602 | 0.01043 | -0.009 | 82.4736
7 | 0.9488 | 0.01224 | 0.0001 | 77.5163
7.5 | 0.988 | 0.01348 | 0.0054 | 73.2938
8 | 1.0182 | 0.01522 | 0.0117 | 66.8988
8.5 | 1.0405 | 0.0175 | 0.0188 | 59.4571
9 | 1.0568 | 0.02027 | 0.0262 | 52.1362
9.5 | 1.0466 | 0.02551 | 0.0347 | 41.027
10.5 | 1.0159 | 0.04018 | 0.042 | 25.2837
11 | 0.9845 | 0.04901 | 0.0428 | 20.0877
11.5 | 0.947 | 0.06009 | 0.0397 | 15.7597
12 | 0.9125 | 0.07293 | 0.0328 | 12.512
12.5 | 0.8854 | 0.08682 | 0.0237 | 10.1981
13 | 0.8575 | 0.10278 | 0.013 | 8.3431
13.5 | 0.8382 | 0.11857 | 0.0037 | 7.0692
14 | 0.8217 | 0.13347 | -0.0052 | 6.1564

## 73. Re 5M Mach 0.00 (1)
BIGFOIL.COM POLAR EXPORT
NACA66-312 a=0.2
NACA66-312 a=0.2 |  |  |  | Cl Max: | 1.141 | at alpha= | 10.5 | deg
JavaFoil+Calcfoil stall+Eppler ext transition |  |  |  | L/D Max: | 114.786 | at alpha= | 3.5 | deg
Re: | 5000000 |  |  | Cd Min: | 0.00394 | at alpha= | 0 | deg
Mach: | 0 |  |  | Cl=0 at alpha= | -1.5932 | deg
|  |  |  | @ Cl=0.1, Cd= | 0.0058927
|  |  |  | @ Cl=0.4, Cd= | 0.004624
|  |  |  | @ Cl=0.6, Cd= | 0.0052726
alpha (deg) | Cl | Cd | Cm | Cl/Cd
-13.5 | -0.592 | 0.09309 | -0.003 | -6.356
-13 | -0.607 | 0.08726 | -0.003 | -6.961
-12.5 | -0.621 | 0.0811 | -0.003 | -7.655
-12 | -0.631 | 0.07658 | -0.004 | -8.239
-11.5 | -0.636 | 0.07134 | -0.004 | -8.912
-11 | -0.634 | 0.06759 | -0.005 | -9.376
-10.5 | -0.628 | 0.06307 | -0.005 | -9.964
-10 | -0.619 | 0.05976 | -0.006 | -10.353
-9.5 | -0.606 | 0.05533 | -0.006 | -10.954
-9 | -0.59 | 0.05081 | -0.007 | -11.619
-8.5 | -0.698 | 0.00799 | -0.013 | -87.386
-8 | -0.665 | 0.00873 | -0.014 | -76.186
-7.5 | -0.627 | 0.00839 | -0.015 | -74.72
-7 | -0.585 | 0.00806 | -0.016 | -72.574
-6.5 | -0.54 | 0.00824 | -0.017 | -65.566
-6 | -0.493 | 0.00797 | -0.018 | -61.778
-5.5 | -0.442 | 0.00773 | -0.018 | -57.201
-5 | -0.39 | 0.00736 | -0.019 | -53.001
-4.5 | -0.336 | 0.00713 | -0.02 | -47.103
-4 | -0.28 | 0.00693 | -0.021 | -40.474
-3.5 | -0.224 | 0.00667 | -0.022 | -33.513
-3 | -0.166 | 0.00651 | -0.023 | -25.471
-2.5 | -0.107 | 0.00639 | -0.024 | -16.779
-2 | -0.048 | 0.00624 | -0.024 | -7.696
-1.5 | 0.011 | 0.00609 | -0.025 | 1.88
-1 | 0.071 | 0.00597 | -0.026 | 11.91
-0.5 | 0.131 | 0.00581 | -0.027 | 22.538
0 | 0.191 | 0.00394 | -0.028 | 48.475
0.5 | 0.251 | 0.00406 | -0.029 | 61.68
1 | 0.31 | 0.00425 | -0.03 | 72.876
1.5 | 0.369 | 0.0045 | -0.031 | 82.112
2 | 0.429 | 0.00474 | -0.031 | 90.563
2.5 | 0.488 | 0.005 | -0.032 | 97.537
3 | 0.547 | 0.0053 | -0.033 | 103.098
3.5 | 0.605 | 0.00527 | -0.034 | 114.786
4 | 0.661 | 0.00811 | -0.035 | 81.492
4.5 | 0.716 | 0.00841 | -0.036 | 85.13
5 | 0.771 | 0.00871 | -0.037 | 88.478
5.5 | 0.823 | 0.00906 | -0.038 | 90.929
6 | 0.874 | 0.00944 | -0.038 | 92.598
6.5 | 0.923 | 0.00985 | -0.039 | 93.713
7 | 0.967 | 0.01027 | -0.04 | 94.174
7.5 | 1.007 | 0.01073 | -0.041 | 93.871
8 | 1.043 | 0.01123 | -0.042 | 92.829
8.5 | 1.074 | 0.01177 | -0.043 | 91.228
9 | 1.099 | 0.01235 | -0.043 | 89.016
9.5 | 1.12 | 0.01305 | -0.044 | 85.824
10 | 1.134 | 0.01374 | -0.045 | 82.555
10.5 | 1.141 | 0.01446 | -0.046 | 78.929
11 | 1.136 | 0.01548 | -0.046 | 73.341
11.5 | 1.123 | 0.01646 | -0.047 | 68.212
12 | 1.103 | 0.01765 | -0.048 | 62.475
12.5 | 1.075 | 0.01926 | -0.048 | 55.837
13 | 1.036 | 0.02249 | -0.048 | 46.036
13.5 | 0.867 | 0.07939 | -0.034 | 10.915
14 | 0.823 | 0.0938 | -0.028 | 8.778
14.5 | 0.791 | 0.10096 | -0.027 | 7.835
15 | 0.76 | 0.10509 | -0.028 | 7.228
15.5 | 0.725 | 0.11339 | -0.027 | 6.392

## 74. Re 5M Mach 0.00 (2)
BIGFOIL.COM POLAR EXPORT
NACA66-312 a=0.2
NACA66-312 a=0.2 |  |  |  | Cl Max: | 1.5836 | at alpha= | 19 | deg
XFOIL ncrit=9 |  |  |  | L/D Max: | 112.679 | at alpha= | 1.5 | deg
Re: | 5000000 |  |  | Cd Min: | 0.05872 | at alpha= | 20 | deg
Mach: | 0 |  |  | Cl=0 at alpha= | -1.7831 | deg
|  |  |  | @ Cl=0.1, Cd= | 0.0053921
|  |  |  | @ Cl=0.4, Cd= | 0.0036376
|  |  |  | @ Cl=0.6, Cd= | 0.0063415
alpha (deg) | Cl | Cd | Cm | Cl/Cd
-20 | -1.3658 | 0.05311 | -0.0682 | -25.7164
-19.5 | -1.4118 | 0.04294 | -0.0708 | -32.8784
-19 | -1.427 | 0.03743 | -0.0699 | -38.1245
-18.5 | -1.4497 | 0.0319 | -0.0669 | -45.4451
-18 | -1.4536 | 0.02829 | -0.0633 | -51.3821
-17.5 | -1.4457 | 0.02572 | -0.0597 | -56.2092
-17 | -1.4309 | 0.02381 | -0.0561 | -60.0966
-16.5 | -1.4099 | 0.02233 | -0.0526 | -63.1393
-16 | -1.3894 | 0.02109 | -0.0484 | -65.8796
-15.5 | -1.3667 | 0.01998 | -0.044 | -68.4034
-15 | -1.3378 | 0.01915 | -0.0403 | -69.859
-14.5 | -1.3007 | 0.01825 | -0.0382 | -71.2712
-14 | -1.2666 | 0.01674 | -0.0357 | -75.6631
-13.5 | -1.226 | 0.01568 | -0.034 | -78.1888
-13 | -1.1819 | 0.01487 | -0.0327 | -79.4822
-12.5 | -1.1353 | 0.01424 | -0.0319 | -79.7261
-12 | -1.0872 | 0.01368 | -0.0312 | -79.4737
-11.5 | -1.0387 | 0.01311 | -0.0305 | -79.2296
-11 | -0.9896 | 0.01251 | -0.0299 | -79.1047
-10.5 | -0.939 | 0.01204 | -0.0296 | -77.99
-10 | -0.888 | 0.01158 | -0.0293 | -76.6839
-9.5 | -0.8362 | 0.01114 | -0.0291 | -75.0628
-9 | -0.7888 | 0.01008 | -0.0281 | -78.254
-8.5 | -0.7362 | 0.00966 | -0.028 | -76.2112
-8 | -0.6831 | 0.00929 | -0.028 | -73.5307
-7.5 | -0.63 | 0.00889 | -0.0279 | -70.8661
-7 | -0.5767 | 0.00847 | -0.0278 | -68.0874
-6.5 | -0.5232 | 0.00807 | -0.0278 | -64.8327
-6 | -0.469 | 0.00776 | -0.0279 | -60.4381
-5.5 | -0.4142 | 0.00746 | -0.0281 | -55.5228
-5 | -0.3611 | 0.00695 | -0.028 | -51.9568
-4.5 | -0.3056 | 0.00672 | -0.0282 | -45.4762
-4 | -0.2499 | 0.00652 | -0.0286 | -38.3282
-3.5 | -0.1936 | 0.00632 | -0.0291 | -30.6329
-3 | -0.138 | 0.00606 | -0.0294 | -22.7723
-2.5 | -0.0816 | 0.00591 | -0.0299 | -13.8071
-2 | -0.0246 | 0.00575 | -0.0304 | -4.2783
-1.5 | 0.0321 | 0.00559 | -0.031 | 5.7424
-1 | 0.0889 | 0.00546 | -0.0315 | 16.2821
-0.5 | 0.1445 | 0.00512 | -0.0319 | 28.2227
0 | 0.1886 | 0.00334 | -0.0309 | 56.4671
0.5 | 0.246 | 0.0032 | -0.0316 | 76.875
1 | 0.3037 | 0.00318 | -0.0323 | 95.5031
1.5 | 0.3617 | 0.00321 | -0.0331 | 112.6791
2.5 | 0.4665 | 0.00438 | -0.033 | 106.5068
3 | 0.5173 | 0.00502 | -0.0327 | 103.0478
3.5 | 0.5663 | 0.00574 | -0.0321 | 98.6585
4 | 0.6128 | 0.00657 | -0.0311 | 93.2725
4.5 | 0.6594 | 0.00737 | -0.03 | 89.4708
5 | 0.7111 | 0.00772 | -0.0297 | 92.1114
5.5 | 0.763 | 0.00806 | -0.0295 | 94.665
6 | 0.8148 | 0.00835 | -0.0293 | 97.5808
6.5 | 0.8648 | 0.00875 | -0.0288 | 98.8343
7 | 0.9154 | 0.00905 | -0.0285 | 101.1492
7.5 | 0.9643 | 0.00944 | -0.0278 | 102.1504
8 | 1.0105 | 0.00992 | -0.0266 | 101.8649
8.5 | 1.0575 | 0.0103 | -0.0257 | 102.6699
9 | 1.1023 | 0.01073 | -0.0244 | 102.7307
9.5 | 1.1414 | 0.01122 | -0.0219 | 101.7291
10.5 | 1.2066 | 0.01231 | -0.0147 | 98.0179
11 | 1.2378 | 0.01284 | -0.0111 | 96.4019
11.5 | 1.2825 | 0.01362 | -0.0107 | 94.163
12 | 1.3139 | 0.01458 | -0.0078 | 90.1166
12.5 | 1.3475 | 0.01546 | -0.0055 | 87.1604
13 | 1.3797 | 0.01645 | -0.0031 | 83.8723
13.5 | 1.408 | 0.0177 | -0.0003 | 79.548
14 | 1.4328 | 0.01922 | 0.0026 | 74.5473
15 | 1.4852 | 0.0222 | 0.0074 | 66.9009
15.5 | 1.5071 | 0.02405 | 0.0099 | 62.6653
16 | 1.5269 | 0.02613 | 0.0123 | 58.4347
16.5 | 1.5424 | 0.02863 | 0.0147 | 53.8736
17 | 1.5506 | 0.03187 | 0.0172 | 48.6539
17.5 | 1.5623 | 0.03501 | 0.019 | 44.6244
18 | 1.5722 | 0.03851 | 0.0204 | 40.8258
18.5 | 1.5804 | 0.04241 | 0.0214 | 37.2648
19 | 1.5836 | 0.04708 | 0.0218 | 33.6364
19.5 | 1.5826 | 0.05262 | 0.0216 | 30.076
20 | 1.5802 | 0.05872 | 0.0205 | 26.9108

## 75. Re 5M Mach 0.10 (1)
BIGFOIL.COM POLAR EXPORT
NACA66-312 a=0.2
NACA66-312 a=0.2 |  |  |  | Cl Max: | 1.134 | at alpha= | 10.5 | deg
JavaFoil+Calcfoil stall+Eppler ext transition |  |  |  | L/D Max: | 115.313 | at alpha= | 3.5 | deg
Re: | 5000000 |  |  | Cd Min: | 0.00393 | at alpha= | 0 | deg
Mach: | 0.1 |  |  | Cl=0 at alpha= | -1.6 | deg
|  |  |  | @ Cl=0.1, Cd= | 0.005924
|  |  |  | @ Cl=0.4, Cd= | 0.0046112
|  |  |  | @ Cl=0.6, Cd= | 0.0052781
alpha (deg) | Cl | Cd | Cm | Cl/Cd
-13 | -0.583 | 0.08891 | -0.003 | -6.556
-12.5 | -0.6 | 0.08234 | -0.003 | -7.282
-12 | -0.613 | 0.07681 | -0.004 | -7.985
-11.5 | -0.622 | 0.0726 | -0.004 | -8.561
-11 | -0.622 | 0.06804 | -0.005 | -9.147
-10.5 | -0.619 | 0.06362 | -0.005 | -9.735
-10 | -0.612 | 0.06013 | -0.006 | -10.177
-9.5 | -0.6 | 0.05641 | -0.006 | -10.641
-9 | -0.585 | 0.05239 | -0.007 | -11.172
-8.5 | -0.573 | 0.04458 | -0.009 | -12.854
-8 | -0.665 | 0.00874 | -0.014 | -76.068
-7.5 | -0.627 | 0.0084 | -0.015 | -74.67
-7 | -0.586 | 0.00813 | -0.016 | -72.048
-6.5 | -0.541 | 0.00785 | -0.017 | -68.971
-6 | -0.494 | 0.00799 | -0.018 | -61.806
-5.5 | -0.444 | 0.00775 | -0.018 | -57.289
-5 | -0.392 | 0.00746 | -0.019 | -52.513
-4.5 | -0.337 | 0.00715 | -0.02 | -47.172
-4 | -0.282 | 0.00693 | -0.021 | -40.607
-3.5 | -0.225 | 0.00673 | -0.022 | -33.364
-3 | -0.166 | 0.00651 | -0.023 | -25.576
-2.5 | -0.108 | 0.00637 | -0.024 | -16.915
-2 | -0.048 | 0.00622 | -0.024 | -7.76
-1.5 | 0.012 | 0.0061 | -0.025 | 1.887
-1 | 0.072 | 0.00598 | -0.026 | 11.956
-0.5 | 0.132 | 0.00586 | -0.027 | 22.475
0 | 0.192 | 0.00393 | -0.028 | 48.896
0.5 | 0.252 | 0.00407 | -0.029 | 61.946
1 | 0.312 | 0.0043 | -0.03 | 72.457
1.5 | 0.371 | 0.0045 | -0.031 | 82.534
2 | 0.431 | 0.00473 | -0.032 | 91.08
2.5 | 0.49 | 0.00506 | -0.032 | 96.948
3 | 0.549 | 0.00533 | -0.033 | 103.139
3.5 | 0.608 | 0.00527 | -0.034 | 115.313
4 | 0.664 | 0.00813 | -0.035 | 81.649
4.5 | 0.72 | 0.00844 | -0.036 | 85.224
5 | 0.774 | 0.00877 | -0.037 | 88.29
5.5 | 0.827 | 0.0091 | -0.038 | 90.845
6 | 0.878 | 0.00949 | -0.039 | 92.473
6.5 | 0.927 | 0.00992 | -0.039 | 93.358
7 | 0.97 | 0.01035 | -0.04 | 93.742
7.5 | 1.01 | 0.01082 | -0.041 | 93.319
8 | 1.045 | 0.01131 | -0.042 | 92.323
8.5 | 1.075 | 0.01188 | -0.043 | 90.444
9 | 1.099 | 0.01249 | -0.044 | 87.99
9.5 | 1.117 | 0.01319 | -0.044 | 84.706
10 | 1.13 | 0.01392 | -0.045 | 81.196
10.5 | 1.134 | 0.01481 | -0.046 | 76.563
11 | 1.125 | 0.01573 | -0.047 | 71.494
11.5 | 1.107 | 0.01686 | -0.047 | 65.685
12 | 1.082 | 0.01823 | -0.048 | 59.349
12.5 | 1.048 | 0.02015 | -0.048 | 51.991
13 | 0.888 | 0.06499 | -0.037 | 13.658
13.5 | 0.826 | 0.08743 | -0.029 | 9.442
14 | 0.788 | 0.09644 | -0.027 | 8.171
14.5 | 0.752 | 0.10236 | -0.026 | 7.344
15 | 0.715 | 0.10949 | -0.027 | 6.534
15.5 | 0.677 | 0.1183 | -0.026 | 5.727

## 76. Re 5M Mach 0.10 (2)
BIGFOIL.COM POLAR EXPORT
NACA66-312 a=0.2
NACA66-312 a=0.2 |  |  |  | Cl Max: | 1.5618 | at alpha= | 18.5 | deg
XFOIL ncrit=9 |  |  |  | L/D Max: | 117.151 | at alpha= | 2 | deg
Re: | 5000000 |  |  | Cd Min: | 0.23143 | at alpha= | -20 | deg
Mach: | 0.1 |  |  | Cl=0 at alpha= | -1.7851 | deg
|  |  |  | @ Cl=0.1, Cd= | 0.0054074
|  |  |  | @ Cl=0.4, Cd= | 0.0034507
|  |  |  | @ Cl=0.6, Cd= | 0.0063236
alpha (deg) | Cl | Cd | Cm | Cl/Cd
-20 | -0.6466 | 0.23143 | 0.0281 | -2.7939
-19 | -1.265 | 0.05742 | -0.0687 | -22.0307
-18.5 | -1.3342 | 0.04401 | -0.0736 | -30.3158
-18 | -1.3677 | 0.03685 | -0.0724 | -37.1153
-17.5 | -1.3829 | 0.03203 | -0.0692 | -43.1751
-16.5 | -1.3904 | 0.02497 | -0.0603 | -55.6828
-16 | -1.3785 | 0.0231 | -0.0553 | -59.6753
-15.5 | -1.3606 | 0.02153 | -0.0504 | -63.1955
-15 | -1.3369 | 0.02045 | -0.0458 | -65.3741
-14.5 | -1.3053 | 0.01936 | -0.0424 | -67.4225
-14 | -1.2671 | 0.01832 | -0.04 | -69.1648
-13.5 | -1.2307 | 0.01679 | -0.0375 | -73.2996
-13 | -1.189 | 0.01562 | -0.0357 | -76.1204
-12.5 | -1.1425 | 0.01488 | -0.0345 | -76.7809
-12 | -1.094 | 0.01427 | -0.0335 | -76.6643
-11.5 | -1.0452 | 0.01363 | -0.0326 | -76.6838
-11 | -0.996 | 0.01293 | -0.0318 | -77.0302
-10.5 | -0.9452 | 0.01239 | -0.0312 | -76.2873
-10 | -0.8937 | 0.01186 | -0.0307 | -75.3541
-9.5 | -0.8415 | 0.0114 | -0.0303 | -73.8158
-9 | -0.7936 | 0.0103 | -0.0293 | -77.0485
-8.5 | -0.7407 | 0.00982 | -0.029 | -75.4277
-8 | -0.6871 | 0.00943 | -0.0289 | -72.8632
-7.5 | -0.6335 | 0.00902 | -0.0287 | -70.2328
-7 | -0.5799 | 0.00858 | -0.0286 | -67.5874
-6.5 | -0.526 | 0.00815 | -0.0284 | -64.5399
-6 | -0.4715 | 0.00781 | -0.0284 | -60.3713
-5.5 | -0.4164 | 0.0075 | -0.0286 | -55.52
-5 | -0.363 | 0.00698 | -0.0283 | -52.0057
-4.5 | -0.3072 | 0.00674 | -0.0286 | -45.5786
-4 | -0.2511 | 0.00653 | -0.0289 | -38.4533
-3.5 | -0.1945 | 0.00633 | -0.0293 | -30.7267
-3 | -0.1385 | 0.00608 | -0.0296 | -22.7796
-2.5 | -0.0818 | 0.00592 | -0.0301 | -13.8176
-2 | -0.0245 | 0.00576 | -0.0307 | -4.2535
-1.5 | 0.0325 | 0.00559 | -0.0312 | 5.814
-1 | 0.0897 | 0.00547 | -0.0318 | 16.3985
-0.5 | 0.1456 | 0.00513 | -0.0322 | 28.3821
0 | 0.1899 | 0.00335 | -0.0311 | 56.6866
0.5 | 0.2475 | 0.0032 | -0.0318 | 77.3438
1 | 0.3056 | 0.00318 | -0.0325 | 96.1006
1.5 | 0.3639 | 0.00321 | -0.0333 | 113.3645
2 | 0.4194 | 0.00358 | -0.0337 | 117.1508
2.5 | 0.4692 | 0.00439 | -0.0332 | 106.8793
3 | 0.5201 | 0.00503 | -0.0328 | 103.3996
3.5 | 0.5693 | 0.00576 | -0.0322 | 98.8368
4 | 0.6156 | 0.00661 | -0.031 | 93.1316
4.5 | 0.6623 | 0.00741 | -0.0299 | 89.3792
5 | 0.7145 | 0.00775 | -0.0296 | 92.1935
5.5 | 0.7666 | 0.00809 | -0.0294 | 94.759
6 | 0.8185 | 0.00839 | -0.0291 | 97.5566
6.5 | 0.8688 | 0.00879 | -0.0285 | 98.8396
7 | 0.9195 | 0.0091 | -0.0281 | 101.044
7.5 | 0.9684 | 0.00951 | -0.0273 | 101.8297
8 | 1.0147 | 0.00999 | -0.026 | 101.5716
8.5 | 1.0616 | 0.01038 | -0.0249 | 102.2736
9 | 1.1059 | 0.01083 | -0.0233 | 102.1145
9.5 | 1.1411 | 0.01135 | -0.0199 | 100.5374
10 | 1.1739 | 0.01193 | -0.0161 | 98.399
10.5 | 1.2079 | 0.01249 | -0.0128 | 96.7094
11 | 1.2384 | 0.01304 | -0.0089 | 94.9693
11.5 | 1.2832 | 0.01398 | -0.0085 | 91.7883
12 | 1.3167 | 0.01489 | -0.0059 | 88.4285
12.5 | 1.3498 | 0.01585 | -0.0033 | 85.1609
13 | 1.3804 | 0.017 | -0.0006 | 81.2
13.5 | 1.4067 | 0.01846 | 0.0025 | 76.2026
14 | 1.4339 | 0.0199 | 0.0052 | 72.0553
14.5 | 1.4602 | 0.02145 | 0.0078 | 68.0746
15 | 1.4837 | 0.02322 | 0.0104 | 63.8975
15.5 | 1.5016 | 0.02548 | 0.0132 | 58.9325
16 | 1.5188 | 0.02789 | 0.0158 | 54.4568
16.5 | 1.5315 | 0.03079 | 0.0183 | 49.7402
17 | 1.54 | 0.03423 | 0.0206 | 44.9898
17.5 | 1.5524 | 0.03753 | 0.0221 | 41.3642
18 | 1.5581 | 0.04172 | 0.0233 | 37.3466
18.5 | 1.5618 | 0.04639 | 0.024 | 33.6667
19 | 1.5591 | 0.05217 | 0.0239 | 29.885
19.5 | 1.5531 | 0.05883 | 0.0228 | 26.3998
20 | 1.5436 | 0.06649 | 0.0206 | 23.2155

## 77. Re 5M Mach 0.25 (1)
BIGFOIL.COM POLAR EXPORT
NACA66-312 a=0.2
NACA66-312 a=0.2 |  |  |  | Cl Max: | 1.092 | at alpha= | 9.5 | deg
JavaFoil+Calcfoil stall+Eppler ext transition |  |  |  | L/D Max: | 115.738 | at alpha= | 3.5 | deg
Re: | 5000000 |  |  | Cd Min: | 0.00399 | at alpha= | 0 | deg
Mach: | 0.25 |  |  | Cl=0 at alpha= | -1.5968 | deg
|  |  |  | @ Cl=0.1, Cd= | 0.0059729
|  |  |  | @ Cl=0.4, Cd= | 0.11426
|  |  |  | @ Cl=0.6, Cd= | 0.11426
alpha (deg) | Cl | Cd | Cm | Cl/Cd
-12 | -0.459 | 0.08499 | -0.004 | -5.399
-11.5 | -0.497 | 0.07821 | -0.004 | -6.351
-11 | -0.522 | 0.07216 | -0.004 | -7.239
-10.5 | -0.541 | 0.06759 | -0.005 | -8.01
-10 | -0.553 | 0.06388 | -0.005 | -8.663
-9.5 | -0.558 | 0.05832 | -0.006 | -9.576
-9 | -0.556 | 0.05452 | -0.006 | -10.203
-8.5 | -0.547 | 0.05109 | -0.007 | -10.7
-8 | -0.529 | 0.04749 | -0.008 | -11.131
-7.5 | -0.508 | 0.04221 | -0.009 | -12.031
-7 | -0.586 | 0.0083 | -0.016 | -70.679
-6.5 | -0.545 | 0.00801 | -0.017 | -68.077
-6 | -0.5 | 0.00772 | -0.018 | -64.814
-5.5 | -0.451 | 0.00748 | -0.019 | -60.326
-5 | -0.399 | 0.00721 | -0.02 | -55.381
-4.5 | -0.345 | 0.00734 | -0.021 | -46.987
-4 | -0.288 | 0.00705 | -0.022 | -40.921
-3.5 | -0.23 | 0.00684 | -0.022 | -33.661
-3 | -0.171 | 0.00664 | -0.023 | -25.722
-2.5 | -0.111 | 0.00644 | -0.024 | -17.177
-2 | -0.05 | 0.00631 | -0.025 | -7.858
-1.5 | 0.012 | 0.00618 | -0.026 | 1.913
-1 | 0.073 | 0.00606 | -0.027 | 12.125
-0.5 | 0.135 | 0.00586 | -0.028 | 23.065
0 | 0.197 | 0.00399 | -0.029 | 49.532
0.5 | 0.259 | 0.00411 | -0.03 | 62.876
1 | 0.32 | 0.00435 | -0.031 | 73.611
1.5 | 0.381 | 0.00457 | -0.032 | 83.383
2 | 0.443 | 0.00482 | -0.032 | 91.786
2.5 | 0.504 | 0.00511 | -0.033 | 98.498
3 | 0.564 | 0.00546 | -0.034 | 103.268
3.5 | 0.624 | 0.00539 | -0.035 | 115.738
4 | 0.681 | 0.00834 | -0.036 | 81.627
4.5 | 0.738 | 0.00867 | -0.037 | 85.123
5 | 0.793 | 0.00903 | -0.038 | 87.829
5.5 | 0.846 | 0.0094 | -0.039 | 90.016
6 | 0.897 | 0.00983 | -0.04 | 91.29
6.5 | 0.945 | 0.0103 | -0.04 | 91.77
7 | 0.986 | 0.01079 | -0.041 | 91.37
7.5 | 1.022 | 0.01132 | -0.042 | 90.265
8 | 1.052 | 0.0119 | -0.043 | 88.412
8.5 | 1.074 | 0.01259 | -0.044 | 85.309
9 | 1.088 | 0.01328 | -0.045 | 81.912
9.5 | 1.092 | 0.01418 | -0.045 | 77.02
10 | 1.087 | 0.01519 | -0.046 | 71.586
10.5 | 1.068 | 0.01625 | -0.047 | 65.725
11 | 1.026 | 0.01784 | -0.048 | 57.49
11.5 | 0.819 | 0.07101 | -0.028 | 11.53
12 | 0.762 | 0.0795 | -0.025 | 9.586
12.5 | 0.702 | 0.08676 | -0.024 | 8.087
13 | 0.634 | 0.09358 | -0.024 | 6.775
13.5 | 0.56 | 0.10162 | -0.024 | 5.514
14 | 0.481 | 0.10606 | -0.024 | 4.54
14.5 | 0.397 | 0.11426 | -0.025 | 3.478

## 78. Re 5M Mach 0.25 (2)
BIGFOIL.COM POLAR EXPORT
NACA66-312 a=0.2
NACA66-312 a=0.2 |  |  |  | Cl Max: | 1.4387 | at alpha= | 15 | deg
XFOIL ncrit=9 |  |  |  | L/D Max: | 119.256 | at alpha= | 2 | deg
Re: | 5000000 |  |  | Cd Min: | 0.17268 | at alpha= | 20 | deg
Mach: | 0.25 |  |  | Cl=0 at alpha= | -1.7981 | deg
|  |  |  | @ Cl=0.1, Cd= | 0.0054704
|  |  |  | @ Cl=0.4, Cd= | 0.0034041
|  |  |  | @ Cl=0.6, Cd= | 0.0062133
alpha (deg) | Cl | Cd | Cm | Cl/Cd
-16 | -0.5436 | 0.16859 | -0.0065 | -3.2244
-15.5 | -0.5384 | 0.15842 | -0.0112 | -3.3986
-15 | -0.5304 | 0.14953 | -0.0158 | -3.5471
-14.5 | -0.515 | 0.14295 | -0.0196 | -3.6027
-12.5 | -0.5166 | 0.10218 | -0.0409 | -5.0558
-12 | -0.5351 | 0.08961 | -0.0479 | -5.9714
-11 | -1.0002 | 0.01987 | -0.0458 | -50.3372
-10 | -0.9117 | 0.01598 | -0.0408 | -57.0526
-9.5 | -0.8642 | 0.01418 | -0.0387 | -60.945
-9 | -0.8095 | 0.01343 | -0.0376 | -60.2755
-8.5 | -0.7625 | 0.01136 | -0.0355 | -67.1215
-8 | -0.7084 | 0.01046 | -0.0343 | -67.7247
-7.5 | -0.6517 | 0.00995 | -0.0336 | -65.4975
-7 | -0.5959 | 0.00935 | -0.0329 | -63.7326
-6.5 | -0.5407 | 0.00873 | -0.0322 | -61.9359
-6 | -0.4848 | 0.00822 | -0.0316 | -58.9781
-5.5 | -0.4281 | 0.00778 | -0.0312 | -55.0257
-5 | -0.3724 | 0.00725 | -0.0308 | -51.3655
-4.5 | -0.3157 | 0.00688 | -0.0306 | -45.8866
-4 | -0.2576 | 0.00663 | -0.0307 | -38.8537
-3.5 | -0.1992 | 0.0064 | -0.0309 | -31.125
-3 | -0.1413 | 0.00616 | -0.0311 | -22.9383
-2.5 | -0.0828 | 0.00596 | -0.0314 | -13.8926
-2 | -0.0237 | 0.0058 | -0.032 | -4.0862
-1.5 | 0.035 | 0.00563 | -0.0324 | 6.2167
-1 | 0.0941 | 0.0055 | -0.033 | 17.1091
-0.5 | 0.152 | 0.00521 | -0.0334 | 29.1747
0 | 0.1966 | 0.00339 | -0.0321 | 57.9941
0.5 | 0.2559 | 0.00322 | -0.0328 | 79.472
1 | 0.3159 | 0.0032 | -0.0336 | 98.7188
1.5 | 0.3761 | 0.00324 | -0.0344 | 116.0802
2 | 0.4329 | 0.00363 | -0.0347 | 119.2562
2.5 | 0.4843 | 0.00443 | -0.0341 | 109.3228
3 | 0.5358 | 0.0051 | -0.0335 | 105.0588
3.5 | 0.5849 | 0.00591 | -0.0325 | 98.9679
4 | 0.6307 | 0.00683 | -0.0309 | 92.3426
4.5 | 0.6787 | 0.00758 | -0.0294 | 89.5383
5 | 0.7323 | 0.00794 | -0.029 | 92.2292
5.5 | 0.7858 | 0.00827 | -0.0284 | 95.0181
6 | 0.8381 | 0.00864 | -0.0276 | 97.0023
6.5 | 0.8897 | 0.00902 | -0.0266 | 98.6364
7 | 0.9404 | 0.00941 | -0.0255 | 99.9362
7.5 | 0.9874 | 0.00995 | -0.0236 | 99.2362
8 | 1.0342 | 0.01039 | -0.0216 | 99.538
8.5 | 1.073 | 0.01085 | -0.018 | 98.894
9 | 1.1094 | 0.01144 | -0.0141 | 96.9755
9.5 | 1.144 | 0.01219 | -0.0101 | 93.8474
10 | 1.1809 | 0.01287 | -0.0065 | 91.756
10.5 | 1.2144 | 0.01364 | -0.0025 | 89.0323
12 | 1.3251 | 0.0172 | 0.0057 | 77.0407
12.5 | 1.3517 | 0.01892 | 0.0095 | 71.4429
13 | 1.38 | 0.02062 | 0.013 | 66.9253
13.5 | 1.4021 | 0.0228 | 0.0168 | 61.4956
14 | 1.4221 | 0.02525 | 0.0204 | 56.3208
14.5 | 1.4354 | 0.02829 | 0.024 | 50.7388
15 | 1.4387 | 0.03232 | 0.0277 | 44.5142
15.5 | 1.4279 | 0.03793 | 0.0309 | 37.6457
16 | 1.4239 | 0.04348 | 0.0327 | 32.7484
16.5 | 1.4009 | 0.05159 | 0.033 | 27.1545
17 | 1.3813 | 0.06036 | 0.0314 | 22.8844
17.5 | 1.3574 | 0.07074 | 0.0276 | 19.1886
18 | 1.3163 | 0.0848 | 0.0206 | 15.5224
18.5 | 1.2738 | 0.1006 | 0.0113 | 12.662
19 | 1.2262 | 0.11866 | -0.0001 | 10.3337
19.5 | 1.1691 | 0.13985 | -0.0137 | 8.3597
20 | 1.065 | 0.17268 | -0.0342 | 6.1675

## 79. Re 5M Mach 0.50 (1)
BIGFOIL.COM POLAR EXPORT
NACA66-312 a=0.2
NACA66-312 a=0.2 |  |  |  | Cl Max: | 1.156 | at alpha= | 20 | deg
JavaFoil+Calcfoil stall+Eppler ext transition |  |  |  | L/D Max: | 103.737 | at alpha= | 3.5 | deg
Re: | 5000000 |  |  | Cd Min: | 0.00432 | at alpha= | 0.5 | deg
Mach: | 0.5 |  |  | Cl=0 at alpha= | -1.5956 | deg
|  |  |  | @ Cl=0.1, Cd= | 0.0056883
|  |  |  | @ Cl=0.4, Cd= | 0.0045887
|  |  |  | @ Cl=0.6, Cd= | 0.0060687
alpha (deg) | Cl | Cd | Cm | Cl/Cd
-20 | -0.999 | 0.15998 | 0.002 | -6.246
-19.5 | -0.972 | 0.15333 | 0.001 | -6.336
-19 | -0.943 | 0.14752 | 0.001 | -6.394
-18.5 | -0.916 | 0.14222 | 0.001 | -6.444
-18 | -0.89 | 0.1371 | 0 | -6.492
-17.5 | -0.864 | 0.13272 | 0 | -6.508
-17 | -0.838 | 0.13031 | -0.001 | -6.43
-16.5 | -0.81 | 0.12599 | -0.001 | -6.426
-16 | -0.782 | 0.1207 | -0.001 | -6.482
-15.5 | -0.756 | 0.11797 | -0.002 | -6.406
-15 | -0.729 | 0.11216 | -0.002 | -6.502
-14.5 | -0.703 | 0.10626 | -0.003 | -6.612
-14 | -0.675 | 0.10197 | -0.003 | -6.623
-13.5 | -0.648 | 0.09774 | -0.003 | -6.63
-13 | -0.621 | 0.0875 | -0.004 | -7.102
-12.5 | -0.595 | 0.08191 | -0.004 | -7.262
-12 | -0.568 | 0.07474 | -0.005 | -7.601
-11.5 | -0.541 | 0.07039 | -0.005 | -7.691
-11 | -0.515 | 0.06502 | -0.006 | -7.922
-10.5 | -0.485 | 0.07687 | -0.006 | -6.312
-10 | -0.458 | 0.06787 | -0.006 | -6.754
-9.5 | -0.431 | 0.06095 | -0.007 | -7.078
-9 | -0.404 | 0.05625 | -0.007 | -7.189
-8.5 | -0.377 | 0.05195 | -0.008 | -7.265
-8 | -0.351 | 0.04816 | -0.008 | -7.28
-7.5 | -0.322 | 0.0515 | -0.008 | -6.253
-7 | -0.295 | 0.04905 | -0.008 | -6.008
-6.5 | -0.268 | 0.04489 | -0.009 | -5.96
-6 | -0.241 | 0.03994 | -0.01 | -6.03
-5.5 | -0.351 | 0.0383 | -0.01 | -9.158
-5 | -0.333 | 0.03514 | -0.011 | -9.483
-4.5 | -0.368 | 0.00753 | -0.023 | -48.841
-4 | -0.313 | 0.00715 | -0.024 | -43.828
-3.5 | -0.253 | 0.00686 | -0.025 | -36.912
-3 | -0.189 | 0.00657 | -0.026 | -28.761
-2.5 | -0.123 | 0.00639 | -0.027 | -19.212
-2 | -0.055 | 0.00621 | -0.028 | -8.901
-1.5 | 0.013 | 0.00601 | -0.029 | 2.195
-1 | 0.082 | 0.00573 | -0.03 | 14.306
-0.5 | 0.151 | 0.00557 | -0.031 | 27.13
0 | 0.22 | 0.00592 | -0.032 | 37.212
0.5 | 0.289 | 0.00432 | -0.033 | 66.774
1 | 0.357 | 0.00457 | -0.034 | 78.182
1.5 | 0.426 | 0.0046 | -0.035 | 92.583
2 | 0.494 | 0.00489 | -0.036 | 100.969
2.5 | 0.561 | 0.00583 | -0.037 | 96.218
3 | 0.628 | 0.00624 | -0.038 | 100.55
3.5 | 0.693 | 0.00668 | -0.039 | 103.737
4 | 0.753 | 0.00932 | -0.04 | 80.806
4.5 | 0.813 | 0.00979 | -0.041 | 83.12
5 | 0.87 | 0.0103 | -0.042 | 84.41
5.5 | 0.921 | 0.01094 | -0.043 | 84.113
6 | 0.964 | 0.01164 | -0.044 | 82.821
6.5 | 0.994 | 0.01239 | -0.045 | 80.239
7 | 0.987 | 0.01328 | -0.046 | 74.363
7.5 | 0.732 | 0.04805 | -0.024 | 15.225
8 | 0.631 | 0.01523 | -0.048 | 41.416
8.5 | 0.547 | 0.0549 | -0.024 | 9.966
9 | 0.572 | 0.06138 | -0.022 | 9.325
9.5 | 0.724 | 0.01757 | -0.05 | 41.222
10 | 0.754 | 0.01897 | -0.051 | 39.72
10.5 | 0.663 | 0.06374 | -0.033 | 10.397
11 | 0.68 | 0.07458 | -0.027 | 9.114
11.5 | 0.706 | 0.08599 | -0.027 | 8.208
12 | 0.741 | 0.07525 | -0.034 | 9.853
12.5 | 0.761 | 0.08405 | -0.03 | 9.053
13 | 0.786 | 0.09306 | -0.03 | 8.451
13.5 | 0.813 | 0.09885 | -0.031 | 8.225
14 | 0.839 | 0.10282 | -0.032 | 8.159
14.5 | 0.865 | 0.10837 | -0.032 | 7.98
15 | 0.892 | 0.1148 | -0.034 | 7.771
15.5 | 0.922 | 0.12033 | -0.036 | 7.658
16 | 0.944 | 0.12083 | -0.035 | 7.816
16.5 | 0.971 | 0.12525 | -0.036 | 7.75
17 | 1 | 0.1309 | -0.039 | 7.64
17.5 | 1.032 | 0.13491 | -0.042 | 7.651
18 | 1.05 | 0.13947 | -0.04 | 7.531
18.5 | 1.076 | 0.14477 | -0.04 | 7.435
19 | 1.109 | 0.14701 | -0.044 | 7.543
19.5 | 1.146 | 0.14627 | -0.048 | 7.835
20 | 1.156 | 0.15574 | -0.044 | 7.421

## 80. Re 5M Mach 0.50 (2)
BIGFOIL.COM POLAR EXPORT
NACA66-312 a=0.2
NACA66-312 a=0.2 |  |  |  | Cl Max: | 1.073 | at alpha= | 9 | deg
XFOIL ncrit=9 |  |  |  | L/D Max: | 126.01 | at alpha= | 2 | deg
Re: | 5000000 |  |  | Cd Min: | 0.25721 | at alpha= | -20 | deg
Mach: | 0.5 |  |  | Cl=0 at alpha= | -1.8604 | deg
|  |  |  | @ Cl=0.1, Cd= | 0.0056621
|  |  |  | @ Cl=0.4, Cd= | 0.0033796
|  |  |  | @ Cl=0.6, Cd= | 0.0054654
alpha (deg) | Cl | Cd | Cm | Cl/Cd
-20 | -0.7094 | 0.25721 | 0.0385 | -2.7581
-19.5 | -0.6875 | 0.24872 | 0.0334 | -2.7642
-18 | -0.6218 | 0.22383 | 0.0175 | -2.778
-17.5 | -0.6047 | 0.21595 | 0.014 | -2.8002
-17 | -0.5858 | 0.20707 | 0.0094 | -2.829
-16.5 | -0.5668 | 0.1982 | 0.0046 | -2.8597
-16 | -0.5483 | 0.18919 | -0.0002 | -2.8981
-15.5 | -0.5285 | 0.18113 | -0.0049 | -2.9178
-15 | -0.5115 | 0.17202 | -0.0098 | -2.9735
-14.5 | -0.4927 | 0.16401 | -0.0145 | -3.0041
-14 | -0.4745 | 0.15584 | -0.0191 | -3.0448
-13 | -0.4478 | 0.13743 | -0.029 | -3.2584
-12.5 | -0.4327 | 0.12931 | -0.0336 | -3.3462
-12 | -0.4186 | 0.12116 | -0.0382 | -3.4549
-11.5 | -0.4117 | 0.11158 | -0.0433 | -3.6897
-10.5 | -0.3964 | 0.09442 | -0.0529 | -4.1983
-10 | -0.3857 | 0.08711 | -0.0572 | -4.4277
-9.5 | -0.3851 | 0.07826 | -0.0623 | -4.9208
-9 | -0.3935 | 0.06812 | -0.0689 | -5.7766
-8 | -0.4462 | 0.04978 | -0.078 | -8.9634
-7.5 | -0.4795 | 0.04369 | -0.0718 | -10.9751
-7 | -0.4885 | 0.03692 | -0.0667 | -13.2313
-6.5 | -0.4906 | 0.02937 | -0.0607 | -16.7041
-6 | -0.4729 | 0.02282 | -0.0549 | -20.723
-5.5 | -0.4439 | 0.01625 | -0.0494 | -27.3169
-5 | -0.3988 | 0.01041 | -0.0456 | -38.3093
-4.5 | -0.3414 | 0.00832 | -0.0427 | -41.0337
-4 | -0.2808 | 0.00738 | -0.0405 | -38.0488
-3.5 | -0.216 | 0.00693 | -0.0393 | -31.1688
-3 | -0.1505 | 0.00656 | -0.0386 | -22.9421
-2.5 | -0.085 | 0.00621 | -0.0381 | -13.6876
-2 | -0.0186 | 0.00598 | -0.0381 | -3.1104
-1.5 | 0.048 | 0.00581 | -0.0384 | 8.2616
-1 | 0.1148 | 0.00562 | -0.0388 | 20.427
-0.5 | 0.1814 | 0.00548 | -0.0393 | 33.1022
0 | 0.2433 | 0.00491 | -0.0391 | 49.5519
0.5 | 0.2937 | 0.00334 | -0.0375 | 87.9341
1 | 0.3624 | 0.00333 | -0.0384 | 108.8288
1.5 | 0.4306 | 0.00342 | -0.0392 | 125.9064
2 | 0.4927 | 0.00391 | -0.0389 | 126.0102
2.5 | 0.5508 | 0.00457 | -0.0379 | 120.5252
3 | 0.6019 | 0.0055 | -0.0356 | 109.4364
3.5 | 0.6449 | 0.00662 | -0.0318 | 97.4169
4 | 0.6813 | 0.00785 | -0.0265 | 86.7898
4.5 | 0.7348 | 0.00836 | -0.0239 | 87.8947
5 | 0.7839 | 0.00876 | -0.0202 | 89.4863
5.5 | 0.8292 | 0.00928 | -0.0157 | 89.3534
6 | 0.874 | 0.00994 | -0.0111 | 87.9276
6.5 | 0.9216 | 0.01063 | -0.0069 | 86.698
7.5 | 1.0039 | 0.01281 | 0.0035 | 78.3685
8 | 1.0406 | 0.01424 | 0.0093 | 73.0758
8.5 | 1.0683 | 0.01622 | 0.0161 | 65.8631
9 | 1.073 | 0.01954 | 0.0247 | 54.913
9.5 | 1.0638 | 0.0245 | 0.0335 | 43.4204
10 | 1.0592 | 0.03139 | 0.0374 | 33.7432
10.5 | 1.025 | 0.03934 | 0.0421 | 26.0549
11 | 0.9906 | 0.04828 | 0.0432 | 20.5178
11.5 | 0.9526 | 0.05924 | 0.0404 | 16.0804
12 | 0.9186 | 0.07184 | 0.0338 | 12.7867
12.5 | 0.8908 | 0.08564 | 0.0247 | 10.4017
13 | 0.8662 | 0.10083 | 0.0145 | 8.5907
13.5 | 0.8463 | 0.11672 | 0.005 | 7.2507
14 | 0.8313 | 0.13124 | -0.0037 | 6.3342

## 81. Re 6M Mach 0.00 (1)
BIGFOIL.COM POLAR EXPORT
NACA66-312 a=0.2
NACA66-312 a=0.2 |  |  |  | Cl Max: | 1.143 | at alpha= | 10.5 | deg
JavaFoil+Calcfoil stall+Eppler ext transition |  |  |  | L/D Max: | 108.131 | at alpha= | 3.5 | deg
Re: | 6000000 |  |  | Cd Min: | 0.00414 | at alpha= | 0 | deg
Mach: | 0 |  |  | Cl=0 at alpha= | -1.5932 | deg
|  |  |  | @ Cl=0.1, Cd= | 0.0059522
|  |  |  | @ Cl=0.4, Cd= | 0.0046888
|  |  |  | @ Cl=0.6, Cd= | 0.0055676
alpha (deg) | Cl | Cd | Cm | Cl/Cd
-14 | -0.574 | 0.09918 | -0.002 | -5.788
-13.5 | -0.592 | 0.09277 | -0.003 | -6.382
-13 | -0.608 | 0.08619 | -0.003 | -7.053
-12.5 | -0.621 | 0.08094 | -0.004 | -7.675
-12 | -0.631 | 0.0752 | -0.004 | -8.396
-11.5 | -0.636 | 0.07096 | -0.004 | -8.966
-11 | -0.634 | 0.06712 | -0.005 | -9.448
-10.5 | -0.629 | 0.06223 | -0.005 | -10.115
-10 | -0.62 | 0.05867 | -0.006 | -10.563
-9.5 | -0.608 | 0.05375 | -0.007 | -11.315
-9 | -0.719 | 0.00949 | -0.012 | -75.718
-8.5 | -0.7 | 0.0088 | -0.013 | -79.467
-8 | -0.666 | 0.00845 | -0.014 | -78.786
-7.5 | -0.627 | 0.0086 | -0.015 | -72.949
-7 | -0.585 | 0.0083 | -0.016 | -70.535
-6.5 | -0.54 | 0.00797 | -0.017 | -67.749
-6 | -0.493 | 0.00772 | -0.018 | -63.804
-5.5 | -0.442 | 0.00749 | -0.018 | -59.042
-5 | -0.39 | 0.00714 | -0.019 | -54.595
-4.5 | -0.336 | 0.00693 | -0.02 | -48.48
-4 | -0.28 | 0.00674 | -0.021 | -41.605
-3.5 | -0.224 | 0.00649 | -0.022 | -34.42
-3 | -0.166 | 0.00634 | -0.023 | -26.144
-2.5 | -0.107 | 0.00621 | -0.024 | -17.244
-2 | -0.048 | 0.00605 | -0.024 | -7.942
-1.5 | 0.011 | 0.00592 | -0.025 | 1.933
-1 | 0.071 | 0.00587 | -0.026 | 12.13
-0.5 | 0.131 | 0.00604 | -0.027 | 21.686
0 | 0.191 | 0.00414 | -0.028 | 46.233
0.5 | 0.251 | 0.00414 | -0.029 | 60.581
1 | 0.31 | 0.00431 | -0.03 | 71.944
1.5 | 0.369 | 0.00457 | -0.031 | 80.92
2 | 0.429 | 0.0048 | -0.031 | 89.386
2.5 | 0.488 | 0.00505 | -0.032 | 96.685
3 | 0.547 | 0.00533 | -0.033 | 102.468
3.5 | 0.605 | 0.00559 | -0.034 | 108.131
4 | 0.661 | 0.00656 | -0.035 | 100.756
4.5 | 0.717 | 0.00814 | -0.036 | 88.006
5 | 0.771 | 0.00843 | -0.037 | 91.449
5.5 | 0.824 | 0.00878 | -0.038 | 93.83
6 | 0.875 | 0.00914 | -0.038 | 95.709
6.5 | 0.924 | 0.00956 | -0.039 | 96.679
7 | 0.968 | 0.00996 | -0.04 | 97.196
7.5 | 1.008 | 0.01039 | -0.041 | 97.004
8 | 1.044 | 0.01087 | -0.042 | 95.984
8.5 | 1.075 | 0.01139 | -0.043 | 94.376
9 | 1.1 | 0.01196 | -0.043 | 92.032
9.5 | 1.121 | 0.01263 | -0.044 | 88.754
10 | 1.136 | 0.01334 | -0.045 | 85.105
10.5 | 1.143 | 0.01399 | -0.046 | 81.668
11 | 1.137 | 0.01497 | -0.047 | 75.962
11.5 | 1.125 | 0.0159 | -0.047 | 70.71
12 | 1.105 | 0.01701 | -0.048 | 64.954
12.5 | 1.078 | 0.01853 | -0.049 | 58.156
13 | 1.043 | 0.02062 | -0.049 | 50.602
13.5 | 0.996 | 0.02508 | -0.049 | 39.718
14 | 0.826 | 0.09178 | -0.029 | 8.995
14.5 | 0.792 | 0.0991 | -0.028 | 7.993
15 | 0.761 | 0.10273 | -0.03 | 7.412
15.5 | 0.726 | 0.11121 | -0.028 | 6.526

## 82. Re 6M Mach 0.00 (2)
BIGFOIL.COM POLAR EXPORT
NACA66-312 a=0.2
NACA66-312 a=0.2 |  |  |  | Cl Max: | 1.616 | at alpha= | 19.5 | deg
XFOIL ncrit=9 |  |  |  | L/D Max: | 114.762 | at alpha= | 1.5 | deg
Re: | 6000000 |  |  | Cd Min: | 0.05437 | at alpha= | 20 | deg
Mach: | 0 |  |  | Cl=0 at alpha= | -1.7747 | deg
|  |  |  | @ Cl=0.1, Cd= | 0.0052224
|  |  |  | @ Cl=0.4, Cd= | 0.0035242
|  |  |  | @ Cl=0.6, Cd= | 0.0063389
alpha (deg) | Cl | Cd | Cm | Cl/Cd
-20 | -1.4457 | 0.04394 | -0.071 | -32.9017
-19.5 | -1.4567 | 0.03861 | -0.0706 | -37.7286
-19 | -1.4751 | 0.03332 | -0.0683 | -44.2707
-18.5 | -1.4775 | 0.02974 | -0.0654 | -49.6806
-18 | -1.4755 | 0.02671 | -0.0617 | -55.2415
-17 | -1.4555 | 0.02216 | -0.0536 | -65.6814
-16.5 | -1.4376 | 0.02076 | -0.0491 | -69.2486
-16 | -1.4154 | 0.01958 | -0.0449 | -72.288
-15.5 | -1.3913 | 0.01858 | -0.0404 | -74.8816
-15 | -1.3563 | 0.01772 | -0.0378 | -76.5406
-14.5 | -1.3172 | 0.01687 | -0.0359 | -78.0794
-14 | -1.2754 | 0.01608 | -0.0344 | -79.3159
-13.5 | -1.2349 | 0.01496 | -0.0327 | -82.5468
-13 | -1.1916 | 0.014 | -0.0313 | -85.1143
-12.5 | -1.1454 | 0.01325 | -0.0303 | -86.4453
-12 | -1.0973 | 0.01267 | -0.0296 | -86.6062
-11.5 | -1.0478 | 0.01215 | -0.0291 | -86.2387
-11 | -0.9981 | 0.01161 | -0.0286 | -85.969
-10.5 | -0.9471 | 0.01116 | -0.0283 | -84.8656
-10 | -0.8956 | 0.01073 | -0.028 | -83.4669
-9.5 | -0.8433 | 0.01036 | -0.0279 | -81.3996
-9 | -0.7928 | 0.00969 | -0.0274 | -81.8163
-8.5 | -0.7416 | 0.0091 | -0.027 | -81.4945
-8 | -0.6885 | 0.00872 | -0.027 | -78.9564
-7.5 | -0.635 | 0.00834 | -0.027 | -76.1391
-7 | -0.5813 | 0.00797 | -0.027 | -72.936
-6.5 | -0.5273 | 0.00763 | -0.027 | -69.1088
-6 | -0.4726 | 0.00732 | -0.0272 | -64.5628
-5.5 | -0.4175 | 0.00706 | -0.0275 | -59.136
-5 | -0.3631 | 0.00671 | -0.0276 | -54.1133
-4.5 | -0.3077 | 0.00645 | -0.0278 | -47.7054
-4 | -0.2517 | 0.00624 | -0.0282 | -40.3365
-3.5 | -0.1954 | 0.00607 | -0.0287 | -32.1911
-3 | -0.1392 | 0.00587 | -0.0291 | -23.7138
-2.5 | -0.0826 | 0.00568 | -0.0297 | -14.5423
-2 | -0.0256 | 0.00556 | -0.0302 | -4.6043
-1.5 | 0.0312 | 0.00541 | -0.0308 | 5.7671
-1 | 0.0884 | 0.00527 | -0.0314 | 16.7742
-0.5 | 0.1445 | 0.00504 | -0.0319 | 28.6706
0 | 0.1986 | 0.00449 | -0.0322 | 44.2316
0.5 | 0.2462 | 0.0031 | -0.0316 | 79.4194
1 | 0.3041 | 0.00307 | -0.0324 | 99.0554
1.5 | 0.3615 | 0.00315 | -0.0331 | 114.7619
2 | 0.415 | 0.00367 | -0.0332 | 113.079
2.5 | 0.4647 | 0.0045 | -0.0328 | 103.2667
3 | 0.5161 | 0.00507 | -0.0326 | 101.7949
3.5 | 0.5656 | 0.00574 | -0.0321 | 98.5366
4 | 0.6127 | 0.00656 | -0.0311 | 93.3994
4.5 | 0.6616 | 0.00718 | -0.0304 | 92.1448
5 | 0.7143 | 0.00751 | -0.0303 | 95.1132
5.5 | 0.7668 | 0.00779 | -0.0302 | 98.4339
6 | 0.8186 | 0.00811 | -0.0301 | 100.9371
6.5 | 0.8697 | 0.00844 | -0.0297 | 103.045
7 | 0.9206 | 0.00876 | -0.0294 | 105.0913
7.5 | 0.9695 | 0.00915 | -0.0288 | 105.9563
8 | 1.0178 | 0.00955 | -0.028 | 106.5759
8.5 | 1.0654 | 0.00991 | -0.0271 | 107.5076
9 | 1.1105 | 0.01036 | -0.0259 | 107.1911
9.5 | 1.1522 | 0.01092 | -0.024 | 105.5128
10.5 | 1.222 | 0.01183 | -0.0175 | 103.2967
11 | 1.2546 | 0.0124 | -0.0141 | 101.1774
11.5 | 1.2845 | 0.0131 | -0.0105 | 98.0534
12 | 1.3274 | 0.01388 | -0.0098 | 95.634
12.5 | 1.3607 | 0.01474 | -0.0073 | 92.3134
13 | 1.3914 | 0.01577 | -0.0046 | 88.2308
13.5 | 1.4187 | 0.01705 | -0.0016 | 83.2082
14 | 1.4476 | 0.01826 | 0.0009 | 79.2771
14.5 | 1.4754 | 0.01959 | 0.0034 | 75.3139
15 | 1.5007 | 0.02111 | 0.0059 | 71.0895
15.5 | 1.52 | 0.02309 | 0.0088 | 65.8294
16 | 1.5401 | 0.0251 | 0.0113 | 61.3586
16.5 | 1.5559 | 0.02753 | 0.0138 | 56.5165
17 | 1.5708 | 0.03013 | 0.0161 | 52.1341
17.5 | 1.587 | 0.03277 | 0.0178 | 48.4284
18 | 1.599 | 0.03594 | 0.0194 | 44.4908
18.5 | 1.608 | 0.03958 | 0.0206 | 40.6266
19 | 1.6126 | 0.04391 | 0.0215 | 36.7251
19.5 | 1.616 | 0.04866 | 0.0217 | 33.21
20 | 1.6144 | 0.05437 | 0.0212 | 29.6928

## 83. Re 6M Mach 0.10 (1)
BIGFOIL.COM POLAR EXPORT
NACA66-312 a=0.2
NACA66-312 a=0.2 |  |  |  | Cl Max: | 1.135 | at alpha= | 10.5 | deg
JavaFoil+Calcfoil stall+Eppler ext transition |  |  |  | L/D Max: | 108.908 | at alpha= | 3.5 | deg
Re: | 6000000 |  |  | Cd Min: | 0.00413 | at alpha= | 0 | deg
Mach: | 0.1 |  |  | Cl=0 at alpha= | -1.6 | deg
|  |  |  | @ Cl=0.1, Cd= | 0.005952
|  |  |  | @ Cl=0.4, Cd= | 0.0046763
|  |  |  | @ Cl=0.6, Cd= | 0.0055475
alpha (deg) | Cl | Cd | Cm | Cl/Cd
-13.5 | -0.564 | 0.09485 | -0.003 | -5.942
-13 | -0.583 | 0.08889 | -0.003 | -6.559
-12.5 | -0.6 | 0.08177 | -0.003 | -7.337
-12 | -0.614 | 0.07612 | -0.004 | -8.065
-11.5 | -0.622 | 0.07155 | -0.004 | -8.693
-11 | -0.623 | 0.06724 | -0.005 | -9.262
-10.5 | -0.62 | 0.06292 | -0.005 | -9.854
-10 | -0.613 | 0.05947 | -0.006 | -10.304
-9.5 | -0.601 | 0.0556 | -0.006 | -10.816
-9 | -0.588 | 0.05035 | -0.007 | -11.683
-8.5 | -0.697 | 0.00832 | -0.013 | -83.729
-8 | -0.665 | 0.00849 | -0.014 | -78.357
-7.5 | -0.627 | 0.0082 | -0.015 | -76.494
-7 | -0.586 | 0.00832 | -0.016 | -70.407
-6.5 | -0.541 | 0.00807 | -0.017 | -67.081
-6 | -0.494 | 0.00774 | -0.018 | -63.844
-5.5 | -0.444 | 0.00749 | -0.018 | -59.277
-5 | -0.392 | 0.00724 | -0.019 | -54.085
-4.5 | -0.337 | 0.00695 | -0.02 | -48.551
-4 | -0.282 | 0.00675 | -0.021 | -41.738
-3.5 | -0.225 | 0.00656 | -0.022 | -34.255
-3 | -0.166 | 0.00634 | -0.023 | -26.265
-2.5 | -0.108 | 0.00619 | -0.024 | -17.385
-2 | -0.048 | 0.00605 | -0.024 | -7.974
-1.5 | 0.012 | 0.00593 | -0.025 | 1.941
-1 | 0.072 | 0.00584 | -0.026 | 12.235
-0.5 | 0.132 | 0.00608 | -0.027 | 21.64
0 | 0.192 | 0.00413 | -0.028 | 46.487
0.5 | 0.252 | 0.00414 | -0.029 | 60.882
1 | 0.312 | 0.00434 | -0.03 | 71.728
1.5 | 0.371 | 0.00457 | -0.031 | 81.281
2 | 0.431 | 0.00479 | -0.032 | 89.941
2.5 | 0.49 | 0.00505 | -0.032 | 97.14
3 | 0.549 | 0.00534 | -0.033 | 102.905
3.5 | 0.608 | 0.00558 | -0.034 | 108.908
4 | 0.664 | 0.00791 | -0.035 | 84.014
4.5 | 0.72 | 0.00819 | -0.036 | 87.966
5 | 0.775 | 0.00851 | -0.037 | 91.043
5.5 | 0.828 | 0.00883 | -0.038 | 93.743
6 | 0.879 | 0.00921 | -0.039 | 95.4
6.5 | 0.927 | 0.00963 | -0.039 | 96.322
7 | 0.971 | 0.01004 | -0.04 | 96.733
7.5 | 1.011 | 0.01046 | -0.041 | 96.597
8 | 1.046 | 0.01095 | -0.042 | 95.471
8.5 | 1.076 | 0.0115 | -0.043 | 93.507
9 | 1.1 | 0.01209 | -0.044 | 91.025
9.5 | 1.119 | 0.01277 | -0.044 | 87.615
10 | 1.131 | 0.0135 | -0.045 | 83.754
10.5 | 1.135 | 0.01433 | -0.046 | 79.236
11 | 1.126 | 0.0152 | -0.047 | 74.074
11.5 | 1.109 | 0.01625 | -0.047 | 68.228
12 | 1.084 | 0.01759 | -0.048 | 61.598
12.5 | 1.051 | 0.01926 | -0.049 | 54.542
13 | 1.004 | 0.02292 | -0.049 | 43.802
13.5 | 0.831 | 0.08324 | -0.032 | 9.988
14 | 0.789 | 0.09501 | -0.028 | 8.306
14.5 | 0.752 | 0.10173 | -0.026 | 7.391
15 | 0.716 | 0.10685 | -0.027 | 6.701
15.5 | 0.678 | 0.11698 | -0.027 | 5.795

## 84. Re 6M Mach 0.10 (2)
BIGFOIL.COM POLAR EXPORT
NACA66-312 a=0.2
NACA66-312 a=0.2 |  |  |  | Cl Max: | 1.5919 | at alpha= | 18.5 | deg
XFOIL ncrit=9 |  |  |  | L/D Max: | 115.095 | at alpha= | 1.5 | deg
Re: | 6000000 |  |  | Cd Min: | 0.07201 | at alpha= | -19.5 | deg
Mach: | 0.1 |  |  | Cl=0 at alpha= | -1.7767 | deg
|  |  |  | @ Cl=0.1, Cd= | 0.0052379
|  |  |  | @ Cl=0.4, Cd= | 0.0035041
|  |  |  | @ Cl=0.6, Cd= | 0.006242
alpha (deg) | Cl | Cd | Cm | Cl/Cd
-19.5 | -1.2276 | 0.07201 | -0.0578 | -17.0476
-19 | -1.3549 | 0.04644 | -0.0738 | -29.1753
-18.5 | -1.3978 | 0.03804 | -0.0735 | -36.7455
-18 | -1.4167 | 0.03281 | -0.0707 | -43.1789
-17 | -1.4166 | 0.02595 | -0.0636 | -54.5896
-16.5 | -1.4161 | 0.02354 | -0.0574 | -60.1572
-16 | -1.4064 | 0.02144 | -0.0519 | -65.597
-15.5 | -1.3879 | 0.01995 | -0.0468 | -69.5689
-15 | -1.3611 | 0.01889 | -0.0425 | -72.054
-14.5 | -1.3241 | 0.01783 | -0.0399 | -74.2625
-14 | -1.2836 | 0.01687 | -0.0379 | -76.0877
-13.5 | -1.2397 | 0.01608 | -0.0363 | -77.0958
-13 | -1.1983 | 0.01483 | -0.0343 | -80.8024
-12.5 | -1.1534 | 0.01382 | -0.0329 | -83.4588
-12 | -1.1052 | 0.01312 | -0.0319 | -84.2378
-11.5 | -1.0553 | 0.01256 | -0.0311 | -84.0207
-11 | -1.0052 | 0.01195 | -0.0304 | -84.1172
-10.5 | -0.9538 | 0.01144 | -0.0298 | -83.3741
-10 | -0.9019 | 0.01095 | -0.0294 | -82.3653
-9.5 | -0.8491 | 0.01054 | -0.0291 | -80.5598
-9 | -0.7952 | 0.01022 | -0.029 | -77.8082
-8.5 | -0.7462 | 0.00926 | -0.028 | -80.5832
-8 | -0.6927 | 0.00883 | -0.0279 | -78.4485
-7.5 | -0.6387 | 0.00844 | -0.0278 | -75.6754
-7 | -0.5847 | 0.00806 | -0.0277 | -72.5434
-6.5 | -0.5304 | 0.0077 | -0.0276 | -68.8831
-6 | -0.4753 | 0.00736 | -0.0277 | -64.5788
-5.5 | -0.4198 | 0.00709 | -0.0279 | -59.2102
-5 | -0.3649 | 0.00675 | -0.028 | -54.0593
-4.5 | -0.3093 | 0.00647 | -0.0282 | -47.8053
-4 | -0.253 | 0.00625 | -0.0285 | -40.48
-3.5 | -0.1964 | 0.00608 | -0.029 | -32.3026
-3 | -0.1397 | 0.00588 | -0.0294 | -23.7585
-2.5 | -0.0828 | 0.00569 | -0.0299 | -14.5518
-2 | -0.0255 | 0.00556 | -0.0305 | -4.5863
-1.5 | 0.0316 | 0.00541 | -0.031 | 5.841
-1 | 0.0892 | 0.00528 | -0.0317 | 16.8939
-0.5 | 0.1457 | 0.00506 | -0.0321 | 28.7945
0 | 0.2 | 0.0045 | -0.0324 | 44.4444
0.5 | 0.2477 | 0.0031 | -0.0318 | 79.9032
1 | 0.3059 | 0.00307 | -0.0326 | 99.6417
1.5 | 0.3637 | 0.00316 | -0.0333 | 115.0949
2 | 0.4175 | 0.00367 | -0.0334 | 113.7602
2.5 | 0.4674 | 0.00451 | -0.033 | 103.6364
3 | 0.5189 | 0.00508 | -0.0327 | 102.1457
3.5 | 0.5684 | 0.00577 | -0.0321 | 98.5095
4.5 | 0.6648 | 0.00721 | -0.0303 | 92.2053
5 | 0.7177 | 0.00754 | -0.0302 | 95.1857
5.5 | 0.7705 | 0.00782 | -0.0301 | 98.5294
6 | 0.8225 | 0.00815 | -0.0298 | 100.9202
6.5 | 0.8739 | 0.00848 | -0.0295 | 103.0542
7 | 0.9249 | 0.00881 | -0.0291 | 104.983
7.5 | 0.9737 | 0.00923 | -0.0282 | 105.493
8 | 1.0224 | 0.00962 | -0.0274 | 106.2786
8.5 | 1.0698 | 0.00999 | -0.0264 | 107.0871
9 | 1.1145 | 0.01047 | -0.0249 | 106.447
9.5 | 1.1544 | 0.011 | -0.0224 | 104.9455
10 | 1.1893 | 0.01144 | -0.0189 | 103.9598
10.5 | 1.2232 | 0.01199 | -0.0155 | 102.0183
11 | 1.2557 | 0.01263 | -0.012 | 99.422
11.5 | 1.2918 | 0.01335 | -0.0095 | 96.764
12 | 1.33 | 0.01418 | -0.0077 | 93.7941
12.5 | 1.3629 | 0.01513 | -0.005 | 90.0793
13 | 1.3915 | 0.01635 | -0.0019 | 85.107
13.5 | 1.4206 | 0.01759 | 0.0009 | 80.7618
14 | 1.4494 | 0.01889 | 0.0035 | 76.7284
14.5 | 1.4753 | 0.02041 | 0.0063 | 72.2832
15 | 1.4982 | 0.02219 | 0.0091 | 67.5169
15.5 | 1.5129 | 0.02462 | 0.0124 | 61.45
16 | 1.5329 | 0.02676 | 0.0149 | 57.2833
16.5 | 1.5484 | 0.02938 | 0.0173 | 52.7025
17 | 1.5651 | 0.03201 | 0.0193 | 48.8941
17.5 | 1.5785 | 0.03511 | 0.0211 | 44.9587
18 | 1.5865 | 0.03887 | 0.0226 | 40.8155
18.5 | 1.5919 | 0.04318 | 0.0236 | 36.8666
19 | 1.5911 | 0.04844 | 0.0241 | 32.8468
19.5 | 1.5896 | 0.05425 | 0.0236 | 29.3014
20 | 1.5822 | 0.0612 | 0.0222 | 25.8529

## 85. Re 6M Mach 0.25 (1)
BIGFOIL.COM POLAR EXPORT
NACA66-312 a=0.2
NACA66-312 a=0.2 |  |  |  | Cl Max: | 1.094 | at alpha= | 9.5 | deg
JavaFoil+Calcfoil stall+Eppler ext transition |  |  |  | L/D Max: | 116.493 | at alpha= | 3.5 | deg
Re: | 6000000 |  |  | Cd Min: | 0.00418 | at alpha= | 0 | deg
Mach: | 0.25 |  |  | Cl=0 at alpha= | -1.5968 | deg
|  |  |  | @ Cl=0.1, Cd= | 0.0060027
|  |  |  | @ Cl=0.4, Cd= | 0.11183
|  |  |  | @ Cl=0.6, Cd= | 0.11183
alpha (deg) | Cl | Cd | Cm | Cl/Cd
-12.5 | -0.412 | 0.09038 | -0.003 | -4.553
-12 | -0.459 | 0.08355 | -0.004 | -5.494
-11.5 | -0.497 | 0.07713 | -0.004 | -6.443
-11 | -0.523 | 0.07083 | -0.005 | -7.379
-10.5 | -0.542 | 0.06635 | -0.005 | -8.166
-10 | -0.554 | 0.06268 | -0.005 | -8.836
-9.5 | -0.559 | 0.05789 | -0.006 | -9.654
-9 | -0.557 | 0.05423 | -0.006 | -10.262
-8.5 | -0.547 | 0.05059 | -0.007 | -10.821
-8 | -0.53 | 0.04644 | -0.008 | -11.413
-7.5 | -0.623 | 0.00842 | -0.016 | -73.984
-7 | -0.587 | 0.00805 | -0.016 | -72.906
-6.5 | -0.545 | 0.00779 | -0.017 | -69.994
-6 | -0.5 | 0.0075 | -0.018 | -66.744
-5.5 | -0.451 | 0.00725 | -0.019 | -62.219
-5 | -0.399 | 0.00739 | -0.02 | -54.001
-4.5 | -0.345 | 0.00714 | -0.021 | -48.328
-4 | -0.288 | 0.00686 | -0.022 | -42.032
-3.5 | -0.23 | 0.00658 | -0.022 | -34.963
-3 | -0.171 | 0.00645 | -0.023 | -26.495
-2.5 | -0.111 | 0.0063 | -0.024 | -17.559
-2 | -0.05 | 0.00612 | -0.025 | -8.105
-1.5 | 0.012 | 0.00601 | -0.026 | 1.967
-1 | 0.073 | 0.00592 | -0.027 | 12.409
-0.5 | 0.135 | 0.00611 | -0.028 | 22.141
0 | 0.197 | 0.00418 | -0.029 | 47.23
0.5 | 0.259 | 0.00418 | -0.03 | 61.873
1 | 0.32 | 0.0044 | -0.031 | 72.768
1.5 | 0.381 | 0.00462 | -0.032 | 82.596
2 | 0.443 | 0.00487 | -0.032 | 90.872
2.5 | 0.504 | 0.00516 | -0.033 | 97.735
3 | 0.564 | 0.00546 | -0.034 | 103.395
3.5 | 0.624 | 0.00536 | -0.035 | 116.493
4 | 0.681 | 0.00809 | -0.036 | 84.251
4.5 | 0.738 | 0.00841 | -0.037 | 87.806
5 | 0.793 | 0.00875 | -0.038 | 90.619
5.5 | 0.847 | 0.00911 | -0.039 | 92.994
6 | 0.898 | 0.00953 | -0.04 | 94.192
6.5 | 0.946 | 0.00998 | -0.04 | 94.809
7 | 0.987 | 0.01047 | -0.041 | 94.325
7.5 | 1.023 | 0.01097 | -0.042 | 93.285
8 | 1.053 | 0.01152 | -0.043 | 91.406
8.5 | 1.075 | 0.01218 | -0.044 | 88.233
9 | 1.089 | 0.01284 | -0.045 | 84.779
9.5 | 1.094 | 0.01372 | -0.046 | 79.706
10 | 1.088 | 0.01469 | -0.046 | 74.088
10.5 | 1.07 | 0.01571 | -0.047 | 68.084
11 | 1.028 | 0.0171 | -0.048 | 60.136
11.5 | 0.845 | 0.05757 | -0.036 | 14.681
12 | 0.763 | 0.07862 | -0.026 | 9.704
12.5 | 0.702 | 0.08553 | -0.025 | 8.206
13 | 0.634 | 0.09172 | -0.024 | 6.917
13.5 | 0.561 | 0.09994 | -0.024 | 5.609
14 | 0.482 | 0.10582 | -0.024 | 4.551
14.5 | 0.398 | 0.11183 | -0.025 | 3.555

## 86. Re 6M Mach 0.25 (2)
BIGFOIL.COM POLAR EXPORT
NACA66-312 a=0.2
NACA66-312 a=0.2 |  |  |  | Cl Max: | 1.4606 | at alpha= | 15.5 | deg
XFOIL ncrit=9 |  |  |  | L/D Max: | 116.199 | at alpha= | 2 | deg
Re: | 6000000 |  |  | Cd Min: | 0.14571 | at alpha= | 20 | deg
Mach: | 0.25 |  |  | Cl=0 at alpha= | -1.7893 | deg
|  |  |  | @ Cl=0.1, Cd= | 0.00529
|  |  |  | @ Cl=0.4, Cd= | 0.0035476
|  |  |  | @ Cl=0.6, Cd= | 0.0062155
alpha (deg) | Cl | Cd | Cm | Cl/Cd
-12 | -1.0931 | 0.02263 | -0.0506 | -48.3031
-11.5 | -1.0775 | 0.01775 | -0.0453 | -60.7042
-11 | -1.0322 | 0.01596 | -0.0426 | -64.6742
-10.5 | -0.9799 | 0.01494 | -0.0407 | -65.589
-10 | -0.9282 | 0.0138 | -0.0389 | -67.2609
-9.5 | -0.8765 | 0.01254 | -0.0372 | -69.8963
-9 | -0.8214 | 0.01177 | -0.036 | -69.7876
-8.5 | -0.7646 | 0.01129 | -0.0351 | -67.7236
-8 | -0.7153 | 0.0097 | -0.0332 | -73.7423
-7.5 | -0.6588 | 0.00917 | -0.0325 | -71.843
-7 | -0.6023 | 0.00868 | -0.0318 | -69.3894
-6.5 | -0.5462 | 0.00815 | -0.0312 | -67.0184
-6 | -0.4896 | 0.00769 | -0.0307 | -63.6671
-5.5 | -0.4324 | 0.00731 | -0.0304 | -59.1518
-5 | -0.3747 | 0.00702 | -0.0304 | -53.3761
-4.5 | -0.318 | 0.00659 | -0.0301 | -48.2549
-4 | -0.2598 | 0.00635 | -0.0302 | -40.9134
-3.5 | -0.2014 | 0.00615 | -0.0305 | -32.748
-3 | -0.1424 | 0.00597 | -0.0309 | -23.8526
-2.5 | -0.084 | 0.00573 | -0.0312 | -14.6597
-2 | -0.0249 | 0.0056 | -0.0317 | -4.4464
-1.5 | 0.0342 | 0.00544 | -0.0323 | 6.2868
-1 | 0.0935 | 0.00531 | -0.0329 | 17.6083
-0.5 | 0.152 | 0.00513 | -0.0334 | 29.6296
0 | 0.2079 | 0.00458 | -0.0336 | 45.393
0.5 | 0.2562 | 0.00312 | -0.0329 | 82.1154
1 | 0.3162 | 0.00311 | -0.0337 | 101.672
2 | 0.4311 | 0.00371 | -0.0344 | 116.1995
2.5 | 0.482 | 0.00454 | -0.0338 | 106.1674
3 | 0.5345 | 0.00517 | -0.0334 | 103.3849
3.5 | 0.584 | 0.00592 | -0.0324 | 98.6486
4 | 0.6311 | 0.00679 | -0.031 | 92.9455
4.5 | 0.6817 | 0.00738 | -0.03 | 92.3713
5 | 0.736 | 0.00771 | -0.0296 | 95.4604
5.5 | 0.7904 | 0.00801 | -0.0292 | 98.6767
6 | 0.8427 | 0.00839 | -0.0284 | 100.441
6.5 | 0.8959 | 0.00871 | -0.0278 | 102.8588
7 | 0.9469 | 0.00911 | -0.0266 | 103.9407
7.5 | 0.9956 | 0.00959 | -0.025 | 103.8165
8 | 1.0442 | 0.01 | -0.0234 | 104.42
8.5 | 1.0874 | 0.01045 | -0.0206 | 104.0574
9 | 1.1205 | 0.0111 | -0.016 | 100.9459
9.5 | 1.1589 | 0.01165 | -0.0125 | 99.4764
10 | 1.1959 | 0.01232 | -0.0089 | 97.0698
10.5 | 1.2303 | 0.01314 | -0.005 | 93.6301
11 | 1.2605 | 0.01397 | -0.0004 | 90.2291
12.5 | 1.3686 | 0.01789 | 0.0078 | 76.5008
13 | 1.3956 | 0.0196 | 0.0116 | 71.2041
13.5 | 1.4202 | 0.02158 | 0.0153 | 65.8109
14 | 1.439 | 0.02402 | 0.0192 | 59.9084
14.5 | 1.4482 | 0.0273 | 0.0234 | 53.0476
15 | 1.4586 | 0.03069 | 0.0268 | 47.5269
15.5 | 1.4606 | 0.03505 | 0.03 | 41.6719
16 | 1.4594 | 0.04006 | 0.0323 | 36.4304
16.5 | 1.4432 | 0.04704 | 0.0336 | 30.6803
17 | 1.4256 | 0.05502 | 0.0331 | 25.9106
17.5 | 1.4035 | 0.06448 | 0.0306 | 21.7664
18 | 1.3668 | 0.07705 | 0.0251 | 17.7391
18.5 | 1.3277 | 0.09142 | 0.0174 | 14.5231
19 | 1.2835 | 0.1079 | 0.0073 | 11.8953
19.5 | 1.2385 | 0.12565 | -0.0041 | 9.8567
20 | 1.1868 | 0.14571 | -0.0171 | 8.1449

## 87. Re 6M Mach 0.50 (1)
BIGFOIL.COM POLAR EXPORT
NACA66-312 a=0.2
NACA66-312 a=0.2 |  |  |  | Cl Max: | 1.156 | at alpha= | 20 | deg
JavaFoil+Calcfoil stall+Eppler ext transition |  |  |  | L/D Max: | 104.623 | at alpha= | 3.5 | deg
Re: | 6000000 |  |  | Cd Min: | 0.00437 | at alpha= | 0.5 | deg
Mach: | 0.5 |  |  | Cl=0 at alpha= | -1.5956 | deg
|  |  |  | @ Cl=0.1, Cd= | 0.0056974
|  |  |  | @ Cl=0.4, Cd= | 0.0046588
|  |  |  | @ Cl=0.6, Cd= | 0.0060654
alpha (deg) | Cl | Cd | Cm | Cl/Cd
-20 | -1 | 0.15792 | 0.002 | -6.335
-19.5 | -0.972 | 0.15126 | 0.001 | -6.428
-19 | -0.944 | 0.14518 | 0.001 | -6.5
-18.5 | -0.917 | 0.13952 | 0.001 | -6.571
-18 | -0.89 | 0.13451 | 0 | -6.62
-17.5 | -0.864 | 0.13017 | 0 | -6.639
-17 | -0.838 | 0.12911 | -0.001 | -6.493
-16.5 | -0.81 | 0.12186 | -0.001 | -6.649
-16 | -0.783 | 0.11767 | -0.001 | -6.65
-15.5 | -0.756 | 0.11685 | -0.002 | -6.47
-15 | -0.729 | 0.10922 | -0.002 | -6.678
-14.5 | -0.703 | 0.09442 | -0.003 | -7.449
-14 | -0.676 | 0.10117 | -0.003 | -6.678
-13.5 | -0.649 | 0.09452 | -0.003 | -6.861
-13 | -0.622 | 0.08584 | -0.004 | -7.248
-12.5 | -0.596 | 0.07985 | -0.004 | -7.459
-12 | -0.57 | 0.07319 | -0.005 | -7.787
-11.5 | -0.545 | 0.06736 | -0.006 | -8.086
-11 | -0.525 | 0.05704 | -0.007 | -9.205
-10.5 | -0.485 | 0.0749 | -0.006 | -6.479
-10 | -0.458 | 0.06678 | -0.006 | -6.866
-9.5 | -0.432 | 0.06031 | -0.007 | -7.155
-9 | -0.405 | 0.05555 | -0.007 | -7.29
-8.5 | -0.378 | 0.05073 | -0.008 | -7.458
-8 | -0.352 | 0.04713 | -0.009 | -7.463
-7.5 | -0.322 | 0.05089 | -0.008 | -6.332
-7 | -0.295 | 0.04911 | -0.008 | -6.003
-6.5 | -0.268 | 0.04437 | -0.009 | -6.032
-6 | -0.241 | 0.0396 | -0.01 | -6.085
-5.5 | -0.351 | 0.03808 | -0.01 | -9.215
-5 | -0.412 | 0.00759 | -0.022 | -54.297
-4.5 | -0.368 | 0.00735 | -0.023 | -50.056
-4 | -0.313 | 0.00698 | -0.024 | -44.9
-3.5 | -0.253 | 0.00662 | -0.025 | -38.243
-3 | -0.189 | 0.00641 | -0.026 | -29.503
-2.5 | -0.123 | 0.00623 | -0.027 | -19.717
-2 | -0.055 | 0.00604 | -0.028 | -9.142
-1.5 | 0.013 | 0.00585 | -0.029 | 2.255
-1 | 0.082 | 0.00564 | -0.03 | 14.551
-0.5 | 0.151 | 0.00586 | -0.031 | 25.779
0 | 0.22 | 0.00606 | -0.032 | 36.349
0.5 | 0.289 | 0.00437 | -0.033 | 66.053
1 | 0.357 | 0.00469 | -0.034 | 76.111
1.5 | 0.426 | 0.00464 | -0.035 | 91.765
2 | 0.494 | 0.00493 | -0.036 | 100.195
2.5 | 0.561 | 0.00585 | -0.037 | 95.941
3 | 0.628 | 0.00622 | -0.038 | 100.907
3.5 | 0.693 | 0.00662 | -0.039 | 104.623
4 | 0.754 | 0.00904 | -0.04 | 83.351
4.5 | 0.814 | 0.00949 | -0.041 | 85.752
5 | 0.871 | 0.00997 | -0.042 | 87.337
5.5 | 0.921 | 0.01059 | -0.043 | 87.038
6 | 0.965 | 0.01127 | -0.044 | 85.602
6.5 | 0.995 | 0.012 | -0.045 | 82.958
7 | 0.988 | 0.01295 | -0.046 | 76.299
7.5 | 0.886 | 0.01433 | -0.047 | 61.865
8 | 0.632 | 0.01475 | -0.048 | 42.838
8.5 | 0.549 | 0.05351 | -0.026 | 10.256
9 | 0.573 | 0.06088 | -0.023 | 9.404
9.5 | 0.725 | 0.01704 | -0.05 | 42.556
10 | 0.755 | 0.01842 | -0.051 | 40.983
10.5 | 0.781 | 0.02066 | -0.052 | 37.788
11 | 0.681 | 0.07363 | -0.028 | 9.251
11.5 | 0.706 | 0.0851 | -0.027 | 8.295
12 | 0.868 | 0.0244 | -0.054 | 35.595
12.5 | 0.767 | 0.08081 | -0.034 | 9.494
13 | 0.787 | 0.09 | -0.031 | 8.745
13.5 | 0.815 | 0.09812 | -0.033 | 8.306
14 | 0.84 | 0.095 | -0.033 | 8.844
14.5 | 0.866 | 0.10337 | -0.033 | 8.377
15 | 0.893 | 0.11149 | -0.034 | 8.012
15.5 | 0.923 | 0.11802 | -0.037 | 7.82
16 | 0.945 | 0.11834 | -0.036 | 7.984
16.5 | 0.971 | 0.12284 | -0.036 | 7.904
17 | 1.003 | 0.12783 | -0.04 | 7.846
17.5 | 1.036 | 0.13104 | -0.043 | 7.903
18 | 1.051 | 0.13437 | -0.04 | 7.82
18.5 | 1.08 | 0.14177 | -0.042 | 7.615
19 | 1.116 | 0.1396 | -0.046 | 7.992
19.5 | 1.154 | 0.13814 | -0.05 | 8.354
20 | 1.156 | 0.15201 | -0.044 | 7.605

## 88. Re 6M Mach 0.50 (2)
BIGFOIL.COM POLAR EXPORT
NACA66-312 a=0.2
NACA66-312 a=0.2 |  |  |  | Cl Max: | 1.0875 | at alpha= | 9 | deg
XFOIL ncrit=9 |  |  |  | L/D Max: | 126.235 | at alpha= | 1.5 | deg
Re: | 6000000 |  |  | Cd Min: | 0.25718 | at alpha= | -20 | deg
Mach: | 0.5 |  |  | Cl=0 at alpha= | -1.8494 | deg
|  |  |  | @ Cl=0.1, Cd= | 0.0054629
|  |  |  | @ Cl=0.4, Cd= | 0.0033123
|  |  |  | @ Cl=0.6, Cd= | 0.0054937
alpha (deg) | Cl | Cd | Cm | Cl/Cd
-20 | -0.7102 | 0.25718 | 0.0384 | -2.7615
-19.5 | -0.6874 | 0.24891 | 0.0333 | -2.7616
-18.5 | -0.6437 | 0.23195 | 0.0225 | -2.7752
-18 | -0.6272 | 0.2232 | 0.0188 | -2.81
-17.5 | -0.6071 | 0.21508 | 0.0142 | -2.8227
-17 | -0.5879 | 0.20621 | 0.0094 | -2.851
-16.5 | -0.5675 | 0.19805 | 0.0046 | -2.8654
-16 | -0.5487 | 0.18916 | -0.0002 | -2.9007
-15.5 | -0.5289 | 0.1808 | -0.0049 | -2.9253
-15 | -0.5131 | 0.17131 | -0.0099 | -2.9952
-14.5 | -0.4958 | 0.16276 | -0.0148 | -3.0462
-14 | -0.4767 | 0.15502 | -0.0194 | -3.0751
-13.5 | -0.4645 | 0.14526 | -0.0245 | -3.1977
-13 | -0.452 | 0.13613 | -0.0295 | -3.3204
-12.5 | -0.4374 | 0.12788 | -0.0342 | -3.4204
-12 | -0.4217 | 0.12023 | -0.0386 | -3.5074
-11.5 | -0.4129 | 0.11121 | -0.0436 | -3.7128
-11 | -0.4069 | 0.10191 | -0.0486 | -3.9927
-10.5 | -0.4045 | 0.09267 | -0.0539 | -4.365
-10 | -0.3937 | 0.08541 | -0.0582 | -4.6095
-9.5 | -0.3926 | 0.07672 | -0.0634 | -5.1173
-8.5 | -0.4206 | 0.05669 | -0.0782 | -7.4193
-8 | -0.4511 | 0.04942 | -0.078 | -9.1279
-7.5 | -0.4843 | 0.04333 | -0.0715 | -11.177
-7 | -0.4978 | 0.03594 | -0.0661 | -13.8509
-6.5 | -0.4919 | 0.02917 | -0.0604 | -16.8632
-6 | -0.4873 | 0.02069 | -0.0533 | -23.5524
-5.5 | -0.4535 | 0.01455 | -0.0482 | -31.1684
-5 | -0.4047 | 0.00951 | -0.0447 | -42.5552
-4.5 | -0.3449 | 0.008 | -0.0421 | -43.1125
-4 | -0.2855 | 0.00701 | -0.0397 | -40.7275
-3.5 | -0.2196 | 0.00659 | -0.0386 | -33.3232
-3 | -0.1533 | 0.00625 | -0.0381 | -24.528
-2.5 | -0.0864 | 0.00602 | -0.0379 | -14.3522
-2 | -0.0203 | 0.00576 | -0.0378 | -3.5243
-1.5 | 0.0471 | 0.00559 | -0.0382 | 8.4258
-1 | 0.1137 | 0.00543 | -0.0386 | 20.9392
-0.5 | 0.1809 | 0.00529 | -0.0392 | 34.1966
0 | 0.2443 | 0.00488 | -0.0392 | 50.0615
0.5 | 0.2945 | 0.0032 | -0.0376 | 92.0312
1 | 0.3626 | 0.0032 | -0.0384 | 113.3125
1.5 | 0.4292 | 0.0034 | -0.039 | 126.2353
2 | 0.4907 | 0.00395 | -0.0386 | 124.2278
2.5 | 0.548 | 0.00467 | -0.0375 | 117.3448
3 | 0.6004 | 0.0055 | -0.0354 | 109.1636
3.5 | 0.6424 | 0.00668 | -0.0314 | 96.1677
4 | 0.6856 | 0.00767 | -0.0273 | 89.3872
4.5 | 0.7414 | 0.0081 | -0.0251 | 91.5309
5 | 0.7963 | 0.0085 | -0.0224 | 93.6824
5.5 | 0.8397 | 0.00896 | -0.0174 | 93.7165
6 | 0.8864 | 0.00954 | -0.013 | 92.914
6.5 | 0.9339 | 0.0102 | -0.0087 | 91.5588
7 | 0.9761 | 0.01115 | -0.0035 | 87.5426
7.5 | 1.0194 | 0.01218 | 0.0016 | 83.6946
8 | 1.0602 | 0.01343 | 0.0072 | 78.9427
8.5 | 1.0857 | 0.01544 | 0.0144 | 70.3174
9 | 1.0875 | 0.01884 | 0.0236 | 57.7229
9.5 | 1.0806 | 0.02362 | 0.0322 | 45.7494
10 | 1.0622 | 0.02961 | 0.04 | 35.873
11.5 | 0.9619 | 0.05802 | 0.0412 | 16.5788
12 | 0.9279 | 0.07036 | 0.0349 | 13.1879
12.5 | 0.8999 | 0.08395 | 0.0262 | 10.7195
13 | 0.8773 | 0.09853 | 0.0163 | 8.9039
13.5 | 0.8569 | 0.11433 | 0.0066 | 7.495
14 | 0.8434 | 0.12854 | -0.0019 | 6.5614

## 89. Re 7M Mach 0.00 (1)
BIGFOIL.COM POLAR EXPORT
NACA66-312 a=0.2
NACA66-312 a=0.2 |  |  |  | Cl Max: | 1.143 | at alpha= | 10.5 | deg
JavaFoil+Calcfoil stall+Eppler ext transition |  |  |  | L/D Max: | 108.098 | at alpha= | 3.5 | deg
Re: | 7000000 |  |  | Cd Min: | 0.00419 | at alpha= | 0.5 | deg
Mach: | 0 |  |  | Cl=0 at alpha= | -1.5932 | deg
|  |  |  | @ Cl=0.1, Cd= | 0.0061387
|  |  |  | @ Cl=0.4, Cd= | 0.004734
|  |  |  | @ Cl=0.6, Cd= | 0.0055741
alpha (deg) | Cl | Cd | Cm | Cl/Cd
-14 | -0.574 | 0.09812 | -0.002 | -5.853
-13.5 | -0.592 | 0.09245 | -0.003 | -6.403
-13 | -0.608 | 0.08579 | -0.003 | -7.088
-12.5 | -0.621 | 0.08004 | -0.004 | -7.764
-12 | -0.632 | 0.07462 | -0.004 | -8.466
-11.5 | -0.637 | 0.07018 | -0.004 | -9.076
-11 | -0.635 | 0.06639 | -0.005 | -9.561
-10.5 | -0.63 | 0.06121 | -0.006 | -10.299
-10 | -0.621 | 0.05783 | -0.006 | -10.734
-9.5 | -0.613 | 0.05089 | -0.007 | -12.039
-9 | -0.725 | 0.0079 | -0.013 | -91.847
-8.5 | -0.7 | 0.00856 | -0.013 | -81.725
-8 | -0.666 | 0.00822 | -0.014 | -80.981
-7.5 | -0.627 | 0.00837 | -0.015 | -74.9
-7 | -0.585 | 0.00806 | -0.016 | -72.651
-6.5 | -0.54 | 0.00785 | -0.017 | -68.866
-6 | -0.493 | 0.00752 | -0.018 | -65.518
-5.5 | -0.442 | 0.00728 | -0.018 | -60.77
-5 | -0.39 | 0.00699 | -0.019 | -55.81
-4.5 | -0.336 | 0.00676 | -0.02 | -49.706
-4 | -0.28 | 0.00657 | -0.021 | -42.667
-3.5 | -0.224 | 0.00634 | -0.022 | -35.267
-3 | -0.166 | 0.00618 | -0.023 | -26.793
-2.5 | -0.107 | 0.00606 | -0.024 | -17.685
-2 | -0.048 | 0.00592 | -0.024 | -8.113
-1.5 | 0.011 | 0.00584 | -0.025 | 1.96
-1 | 0.071 | 0.0061 | -0.026 | 11.67
-0.5 | 0.131 | 0.00618 | -0.027 | 21.179
0 | 0.191 | 0.0042 | -0.028 | 45.489
0.5 | 0.251 | 0.00419 | -0.029 | 59.836
1 | 0.31 | 0.00436 | -0.03 | 71.027
1.5 | 0.369 | 0.00461 | -0.031 | 80.129
2 | 0.429 | 0.00485 | -0.031 | 88.479
2.5 | 0.488 | 0.00508 | -0.032 | 96.145
3 | 0.547 | 0.0053 | -0.033 | 103.186
3.5 | 0.605 | 0.0056 | -0.034 | 108.098
4 | 0.661 | 0.00684 | -0.035 | 96.656
4.5 | 0.717 | 0.00794 | -0.036 | 90.296
5 | 0.772 | 0.00822 | -0.037 | 93.86
5.5 | 0.825 | 0.00856 | -0.038 | 96.279
6 | 0.876 | 0.00891 | -0.038 | 98.24
6.5 | 0.924 | 0.0093 | -0.039 | 99.404
7 | 0.968 | 0.00969 | -0.04 | 99.929
7.5 | 1.009 | 0.01011 | -0.041 | 99.737
8 | 1.044 | 0.01058 | -0.042 | 98.707
8.5 | 1.076 | 0.01109 | -0.043 | 96.998
9 | 1.101 | 0.01163 | -0.043 | 94.739
9.5 | 1.122 | 0.01227 | -0.044 | 91.406
10 | 1.137 | 0.01297 | -0.045 | 87.626
10.5 | 1.143 | 0.01367 | -0.046 | 83.663
11 | 1.138 | 0.01455 | -0.047 | 78.243
11.5 | 1.126 | 0.01544 | -0.047 | 72.934
12 | 1.106 | 0.01649 | -0.048 | 67.101
12.5 | 1.08 | 0.01788 | -0.049 | 60.373
13 | 1.047 | 0.01964 | -0.049 | 53.291
13.5 | 1.006 | 0.02242 | -0.049 | 44.882
14 | 0.829 | 0.08877 | -0.031 | 9.341
14.5 | 0.794 | 0.09716 | -0.03 | 8.173
15 | 0.764 | 0.1003 | -0.031 | 7.614
15.5 | 0.726 | 0.1103 | -0.029 | 6.586

## 90. Re 7M Mach 0.00 (2)
BIGFOIL.COM POLAR EXPORT
NACA66-312 a=0.2
NACA66-312 a=0.2 |  |  |  | Cl Max: | 1.6387 | at alpha= | 19.5 | deg
XFOIL ncrit=9 |  |  |  | L/D Max: | 112.274 | at alpha= | 1.5 | deg
Re: | 7000000 |  |  | Cd Min: | 0.05162 | at alpha= | 20 | deg
Mach: | 0 |  |  | Cl=0 at alpha= | -1.7684 | deg
|  |  |  | @ Cl=0.1, Cd= | 0.0051093
|  |  |  | @ Cl=0.4, Cd= | 0.0036533
|  |  |  | @ Cl=0.6, Cd= | 0.0063204
alpha (deg) | Cl | Cd | Cm | Cl/Cd
-20 | -1.4806 | 0.04047 | -0.0711 | -36.5851
-19.5 | -1.4716 | 0.03721 | -0.0704 | -39.5485
-19 | -1.5024 | 0.03113 | -0.0671 | -48.2621
-17.5 | -1.4785 | 0.02325 | -0.0571 | -63.5914
-17 | -1.4723 | 0.02132 | -0.0514 | -69.0572
-16.5 | -1.4555 | 0.01978 | -0.0467 | -73.5844
-16 | -1.434 | 0.0186 | -0.0422 | -77.0968
-15.5 | -1.4067 | 0.01763 | -0.0382 | -79.7901
-15 | -1.369 | 0.01676 | -0.0361 | -81.6826
-14.5 | -1.3285 | 0.01593 | -0.0343 | -83.3961
-14 | -1.2858 | 0.01518 | -0.0329 | -84.7036
-13.5 | -1.2409 | 0.01451 | -0.0318 | -85.5203
-13 | -1.1973 | 0.01354 | -0.0304 | -88.4269
-12.5 | -1.1517 | 0.0127 | -0.0293 | -90.685
-12 | -1.104 | 0.01202 | -0.0285 | -91.8469
-11.5 | -1.0544 | 0.01151 | -0.028 | -91.6073
-11 | -1.0042 | 0.01101 | -0.0276 | -91.208
-10.5 | -0.9529 | 0.01057 | -0.0273 | -90.1514
-10 | -0.9011 | 0.01016 | -0.0271 | -88.6909
-9.5 | -0.8485 | 0.0098 | -0.027 | -86.5816
-9 | -0.7953 | 0.00949 | -0.027 | -83.804
-8.5 | -0.7447 | 0.0088 | -0.0265 | -84.625
-8 | -0.692 | 0.00834 | -0.0263 | -82.9736
-7.5 | -0.6385 | 0.00798 | -0.0263 | -80.0125
-7 | -0.5845 | 0.00764 | -0.0264 | -76.5052
-6.5 | -0.5301 | 0.00731 | -0.0265 | -72.5171
-6 | -0.4752 | 0.00702 | -0.0267 | -67.6923
-5.5 | -0.4199 | 0.00679 | -0.027 | -61.8409
-5 | -0.3642 | 0.00657 | -0.0274 | -55.4338
-4.5 | -0.3091 | 0.00625 | -0.0276 | -49.456
-4 | -0.2532 | 0.00605 | -0.028 | -41.8512
-3.5 | -0.1967 | 0.00588 | -0.0285 | -33.4524
-3 | -0.14 | 0.00571 | -0.029 | -24.5184
-2.5 | -0.0835 | 0.00553 | -0.0295 | -15.0995
-2 | -0.0265 | 0.0054 | -0.0301 | -4.9074
-1.5 | 0.0307 | 0.00525 | -0.0307 | 5.8476
-1 | 0.0878 | 0.00515 | -0.0313 | 17.0485
-0.5 | 0.1447 | 0.00496 | -0.0319 | 29.1734
0 | 0.1994 | 0.00454 | -0.0323 | 43.9207
0.5 | 0.2466 | 0.00302 | -0.0317 | 81.6556
1 | 0.304 | 0.00301 | -0.0324 | 100.9967
1.5 | 0.3604 | 0.00321 | -0.033 | 112.2741
2 | 0.4131 | 0.0038 | -0.033 | 108.7105
2.5 | 0.4635 | 0.00455 | -0.0326 | 101.8681
3 | 0.5151 | 0.00513 | -0.0325 | 100.4094
3.5 | 0.5648 | 0.00578 | -0.032 | 97.7163
4 | 0.613 | 0.00652 | -0.0312 | 94.0184
4.5 | 0.6637 | 0.00703 | -0.0308 | 94.4097
5 | 0.7166 | 0.00732 | -0.0307 | 97.8962
6 | 0.8216 | 0.00791 | -0.0306 | 103.8685
6.5 | 0.8736 | 0.0082 | -0.0305 | 106.5366
7 | 0.9245 | 0.00853 | -0.0302 | 108.3822
7.5 | 0.9738 | 0.00893 | -0.0295 | 109.0482
8 | 1.0232 | 0.00926 | -0.029 | 110.4968
8.5 | 1.0712 | 0.00964 | -0.0282 | 111.1203
9 | 1.1165 | 0.0101 | -0.027 | 110.5446
9.5 | 1.1605 | 0.01057 | -0.0255 | 109.7919
10 | 1.2013 | 0.01098 | -0.0234 | 109.408
10.5 | 1.2339 | 0.01147 | -0.0197 | 107.5763
11 | 1.2657 | 0.01207 | -0.0161 | 104.8633
11.5 | 1.2965 | 0.0127 | -0.0125 | 102.0866
12 | 1.3378 | 0.01337 | -0.0114 | 100.0598
12.5 | 1.3707 | 0.01422 | -0.0087 | 96.3924
13 | 1.4004 | 0.01528 | -0.0058 | 91.6492
13.5 | 1.4302 | 0.01638 | -0.003 | 87.3138
14 | 1.4598 | 0.01752 | -0.0005 | 83.3219
14.5 | 1.4869 | 0.01884 | 0.0021 | 78.9225
15 | 1.5112 | 0.02039 | 0.0048 | 74.1148
15.5 | 1.5292 | 0.02242 | 0.008 | 68.207
16 | 1.5512 | 0.02428 | 0.0104 | 63.888
16.5 | 1.5691 | 0.02648 | 0.0129 | 59.256
17 | 1.5889 | 0.02864 | 0.0149 | 55.4784
17.5 | 1.6059 | 0.03113 | 0.0167 | 51.5869
18 | 1.6182 | 0.03417 | 0.0185 | 47.3573
18.5 | 1.6275 | 0.03765 | 0.02 | 43.2271
19 | 1.6314 | 0.0419 | 0.0212 | 38.9356
19.5 | 1.6387 | 0.04609 | 0.0216 | 35.5544
20 | 1.6367 | 0.05162 | 0.0215 | 31.7067

## 91. Re 7M Mach 0.10 (1)
BIGFOIL.COM POLAR EXPORT
NACA66-312 a=0.2
NACA66-312 a=0.2 |  |  |  | Cl Max: | 1.136 | at alpha= | 10.5 | deg
JavaFoil+Calcfoil stall+Eppler ext transition |  |  |  | L/D Max: | 108.533 | at alpha= | 3.5 | deg
Re: | 7000000 |  |  | Cd Min: | 0.00417 | at alpha= | 0.5 | deg
Mach: | 0.1 |  |  | Cl=0 at alpha= | -1.6 | deg
|  |  |  | @ Cl=0.1, Cd= | 0.0061473
|  |  |  | @ Cl=0.4, Cd= | 0.0047263
|  |  |  | @ Cl=0.6, Cd= | 0.0055648
alpha (deg) | Cl | Cd | Cm | Cl/Cd
-13.5 | -0.564 | 0.09387 | -0.003 | -6.006
-13 | -0.583 | 0.08757 | -0.003 | -6.661
-12.5 | -0.6 | 0.0812 | -0.004 | -7.393
-12 | -0.614 | 0.07557 | -0.004 | -8.127
-11.5 | -0.622 | 0.07113 | -0.004 | -8.748
-11 | -0.623 | 0.06663 | -0.005 | -9.356
-10.5 | -0.621 | 0.06199 | -0.005 | -10.015
-10 | -0.613 | 0.05859 | -0.006 | -10.471
-9.5 | -0.602 | 0.05464 | -0.006 | -11.025
-9 | -0.597 | 0.04511 | -0.008 | -13.233
-8.5 | -0.698 | 0.00866 | -0.013 | -80.611
-8 | -0.665 | 0.00827 | -0.014 | -80.444
-7.5 | -0.627 | 0.00839 | -0.015 | -74.758
-7 | -0.586 | 0.00816 | -0.016 | -71.782
-6.5 | -0.541 | 0.00784 | -0.017 | -69.091
-6 | -0.494 | 0.00761 | -0.018 | -64.907
-5.5 | -0.444 | 0.0073 | -0.018 | -60.829
-5 | -0.392 | 0.00706 | -0.019 | -55.48
-4.5 | -0.337 | 0.00678 | -0.02 | -49.778
-4 | -0.282 | 0.00658 | -0.021 | -42.804
-3.5 | -0.225 | 0.0064 | -0.022 | -35.107
-3 | -0.166 | 0.00624 | -0.023 | -26.695
-2.5 | -0.108 | 0.00604 | -0.024 | -17.833
-2 | -0.048 | 0.0059 | -0.024 | -8.182
-1.5 | 0.012 | 0.00582 | -0.025 | 1.978
-1 | 0.072 | 0.00611 | -0.026 | 11.712
-0.5 | 0.132 | 0.00619 | -0.027 | 21.261
0 | 0.192 | 0.00425 | -0.028 | 45.24
0.5 | 0.252 | 0.00417 | -0.029 | 60.422
1 | 0.312 | 0.0044 | -0.03 | 70.797
1.5 | 0.371 | 0.00462 | -0.031 | 80.427
2 | 0.431 | 0.00484 | -0.032 | 88.996
2.5 | 0.49 | 0.00508 | -0.032 | 96.569
3 | 0.549 | 0.00534 | -0.033 | 102.803
3.5 | 0.608 | 0.0056 | -0.034 | 108.533
4 | 0.664 | 0.00688 | -0.035 | 96.553
4.5 | 0.72 | 0.00798 | -0.036 | 90.263
5 | 0.775 | 0.00827 | -0.037 | 93.785
5.5 | 0.828 | 0.00861 | -0.038 | 96.194
6 | 0.879 | 0.00896 | -0.039 | 98.103
6.5 | 0.928 | 0.00937 | -0.039 | 99.004
7 | 0.972 | 0.00977 | -0.04 | 99.473
7.5 | 1.011 | 0.01018 | -0.041 | 99.315
8 | 1.046 | 0.01066 | -0.042 | 98.186
8.5 | 1.076 | 0.01119 | -0.043 | 96.211
9 | 1.101 | 0.01176 | -0.044 | 93.648
9.5 | 1.12 | 0.01241 | -0.044 | 90.236
10 | 1.132 | 0.01313 | -0.045 | 86.244
10.5 | 1.136 | 0.01393 | -0.046 | 81.583
11 | 1.127 | 0.01477 | -0.047 | 76.312
11.5 | 1.11 | 0.01577 | -0.048 | 70.406
12 | 1.085 | 0.01703 | -0.048 | 63.725
12.5 | 1.053 | 0.01847 | -0.049 | 57.031
13 | 1.012 | 0.02093 | -0.049 | 48.369
13.5 | 0.867 | 0.06175 | -0.04 | 14.044
14 | 0.791 | 0.09299 | -0.029 | 8.507
14.5 | 0.753 | 0.10192 | -0.027 | 7.384
15 | 0.717 | 0.10542 | -0.028 | 6.8
15.5 | 0.678 | 0.11635 | -0.027 | 5.828

## 92. Re 7M Mach 0.10 (2)
BIGFOIL.COM POLAR EXPORT
NACA66-312 a=0.2
NACA66-312 a=0.2 |  |  |  | Cl Max: | 1.614 | at alpha= | 19.5 | deg
XFOIL ncrit=9 |  |  |  | L/D Max: | 112.96 | at alpha= | 1.5 | deg
Re: | 7000000 |  |  | Cd Min: | 0.06665 | at alpha= | -19.5 | deg
Mach: | 0.1 |  |  | Cl=0 at alpha= | -1.7704 | deg
|  |  |  | @ Cl=0.1, Cd= | 0.0051121
|  |  |  | @ Cl=0.4, Cd= | 0.0036263
|  |  |  | @ Cl=0.6, Cd= | 0.0063074
alpha (deg) | Cl | Cd | Cm | Cl/Cd
-19.5 | -1.2521 | 0.06665 | -0.0623 | -18.7862
-19 | -1.3829 | 0.04351 | -0.0744 | -31.7835
-18.5 | -1.4237 | 0.0358 | -0.073 | -39.7682
-17 | -1.4452 | 0.02449 | -0.0605 | -59.0118
-16.5 | -1.4343 | 0.02252 | -0.0554 | -63.6901
-16 | -1.4215 | 0.02066 | -0.05 | -68.8045
-15.5 | -1.4057 | 0.01904 | -0.0442 | -73.8288
-15 | -1.3755 | 0.01783 | -0.0406 | -77.1453
-14.5 | -1.3368 | 0.0168 | -0.0383 | -79.5714
-14 | -1.2949 | 0.01589 | -0.0363 | -81.4915
-13.5 | -1.2503 | 0.01512 | -0.0348 | -82.6918
-13 | -1.204 | 0.01438 | -0.0335 | -83.7274
-12.5 | -1.1596 | 0.0133 | -0.0319 | -87.188
-12 | -1.1123 | 0.01244 | -0.0308 | -89.4132
-11.5 | -1.0624 | 0.01186 | -0.03 | -89.5784
-11 | -1.0117 | 0.01129 | -0.0293 | -89.6103
-10.5 | -0.96 | 0.01081 | -0.0288 | -88.8067
-10 | -0.9077 | 0.01035 | -0.0284 | -87.7005
-9.5 | -0.8546 | 0.00995 | -0.0282 | -85.8894
-9 | -0.8009 | 0.00961 | -0.028 | -83.3403
-8.5 | -0.7491 | 0.00898 | -0.0275 | -83.4187
-8 | -0.6964 | 0.00845 | -0.0272 | -82.4142
-7.5 | -0.6425 | 0.00806 | -0.0271 | -79.7146
-7 | -0.5881 | 0.00771 | -0.027 | -76.2776
-6.5 | -0.5333 | 0.00736 | -0.0271 | -72.4592
-6 | -0.478 | 0.00706 | -0.0272 | -67.7054
-5.5 | -0.4223 | 0.00682 | -0.0274 | -61.9208
-5 | -0.3661 | 0.00661 | -0.0278 | -55.3858
-4.5 | -0.3108 | 0.00627 | -0.0279 | -49.5694
-4 | -0.2545 | 0.00607 | -0.0283 | -41.9275
-3.5 | -0.1977 | 0.00589 | -0.0287 | -33.5654
-3 | -0.1405 | 0.00572 | -0.0292 | -24.5629
-2.5 | -0.0837 | 0.00553 | -0.0297 | -15.1356
-2 | -0.0264 | 0.0054 | -0.0303 | -4.8889
-1.5 | 0.0311 | 0.00526 | -0.0309 | 5.9125
-1 | 0.0886 | 0.00515 | -0.0316 | 17.2039
-0.5 | 0.1457 | 0.00496 | -0.0321 | 29.375
0 | 0.2008 | 0.00454 | -0.0325 | 44.2291
0.5 | 0.2481 | 0.00302 | -0.0319 | 82.1523
1 | 0.3059 | 0.00301 | -0.0326 | 101.6279
1.5 | 0.3626 | 0.00321 | -0.0332 | 112.9595
2 | 0.4156 | 0.0038 | -0.0332 | 109.3684
2.5 | 0.4661 | 0.00456 | -0.0328 | 102.2149
3 | 0.5179 | 0.00514 | -0.0326 | 100.7588
3.5 | 0.5676 | 0.00581 | -0.032 | 97.6936
4 | 0.6158 | 0.00655 | -0.0312 | 94.0153
4.5 | 0.6669 | 0.00706 | -0.0307 | 94.4618
5 | 0.7201 | 0.00735 | -0.0307 | 97.9728
5.5 | 0.7736 | 0.00762 | -0.0307 | 101.5223
6 | 0.8256 | 0.00795 | -0.0304 | 103.8491
6.5 | 0.8779 | 0.00824 | -0.0302 | 106.5413
7 | 0.9289 | 0.00858 | -0.0298 | 108.2634
7.5 | 0.9784 | 0.00898 | -0.0291 | 108.9532
8 | 1.028 | 0.00932 | -0.0284 | 110.3004
8.5 | 1.0758 | 0.00972 | -0.0275 | 110.679
9 | 1.1208 | 0.01021 | -0.026 | 109.7747
9.5 | 1.1648 | 0.01066 | -0.0244 | 109.2683
10 | 1.2018 | 0.01108 | -0.0213 | 108.4657
10.5 | 1.2346 | 0.01163 | -0.0175 | 106.1565
11 | 1.2666 | 0.0123 | -0.0139 | 102.9756
13 | 1.4021 | 0.01574 | -0.0033 | 89.0788
13.5 | 1.4324 | 0.01688 | -0.0005 | 84.8578
14 | 1.4613 | 0.01814 | 0.0022 | 80.5568
14.5 | 1.4866 | 0.01967 | 0.0051 | 75.577
15 | 1.5081 | 0.02149 | 0.0082 | 70.1768
15.5 | 1.5285 | 0.02348 | 0.0111 | 65.098
16 | 1.5501 | 0.02547 | 0.0136 | 60.8598
16.5 | 1.5668 | 0.0279 | 0.0161 | 56.1577
17 | 1.5837 | 0.03044 | 0.0183 | 52.0269
17.5 | 1.5976 | 0.03339 | 0.0202 | 47.8467
18 | 1.6064 | 0.03696 | 0.022 | 43.4632
18.5 | 1.6119 | 0.04111 | 0.0233 | 39.2094
19 | 1.6116 | 0.04614 | 0.024 | 34.9285
19.5 | 1.614 | 0.0513 | 0.0239 | 31.462
20 | 1.6064 | 0.05803 | 0.0229 | 27.6822

## 93. Re 7M Mach 0.25 (1)
BIGFOIL.COM POLAR EXPORT
NACA66-312 a=0.2
NACA66-312 a=0.2 |  |  |  | Cl Max: | 1.095 | at alpha= | 9.5 | deg
JavaFoil+Calcfoil stall+Eppler ext transition |  |  |  | L/D Max: | 117.15 | at alpha= | 3.5 | deg
Re: | 7000000 |  |  | Cd Min: | 0.00407 | at alpha= | 0 | deg
Mach: | 0.25 |  |  | Cl=0 at alpha= | -1.5968 | deg
|  |  |  | @ Cl=0.1, Cd= | 0.0062192
|  |  |  | @ Cl=0.4, Cd= | 0.10979
|  |  |  | @ Cl=0.6, Cd= | 0.10979
alpha (deg) | Cl | Cd | Cm | Cl/Cd
-12.5 | -0.412 | 0.08903 | -0.003 | -4.623
-12 | -0.459 | 0.08203 | -0.004 | -5.597
-11.5 | -0.497 | 0.07634 | -0.004 | -6.511
-11 | -0.523 | 0.0703 | -0.005 | -7.439
-10.5 | -0.542 | 0.06596 | -0.005 | -8.218
-10 | -0.554 | 0.06213 | -0.005 | -8.918
-9.5 | -0.559 | 0.05739 | -0.006 | -9.742
-9 | -0.557 | 0.05369 | -0.007 | -10.373
-8.5 | -0.548 | 0.04994 | -0.007 | -10.973
-8 | -0.533 | 0.04435 | -0.009 | -12.025
-7.5 | -0.623 | 0.00825 | -0.016 | -75.51
-7 | -0.587 | 0.00787 | -0.016 | -74.534
-6.5 | -0.546 | 0.0076 | -0.017 | -71.793
-6 | -0.5 | 0.00777 | -0.018 | -64.382
-5.5 | -0.451 | 0.00749 | -0.019 | -60.265
-5 | -0.399 | 0.00721 | -0.02 | -55.367
-4.5 | -0.345 | 0.00696 | -0.021 | -49.556
-4 | -0.288 | 0.0067 | -0.022 | -43.059
-3.5 | -0.23 | 0.0065 | -0.022 | -35.415
-3 | -0.171 | 0.00629 | -0.023 | -27.167
-2.5 | -0.111 | 0.00613 | -0.024 | -18.048
-2 | -0.05 | 0.00599 | -0.025 | -8.28
-1.5 | 0.012 | 0.0059 | -0.026 | 2.005
-1 | 0.073 | 0.00618 | -0.027 | 11.882
-0.5 | 0.135 | 0.00627 | -0.028 | 21.561
0 | 0.197 | 0.00407 | -0.029 | 48.504
0.5 | 0.259 | 0.00421 | -0.03 | 61.404
1 | 0.32 | 0.00445 | -0.031 | 71.906
1.5 | 0.381 | 0.00467 | -0.032 | 81.668
2 | 0.443 | 0.00492 | -0.032 | 89.993
2.5 | 0.504 | 0.00518 | -0.033 | 97.292
3 | 0.564 | 0.00541 | -0.034 | 104.22
3.5 | 0.624 | 0.00533 | -0.035 | 117.15
4 | 0.682 | 0.00788 | -0.036 | 86.467
4.5 | 0.739 | 0.0082 | -0.037 | 90.054
5 | 0.794 | 0.00852 | -0.038 | 93.19
5.5 | 0.847 | 0.00888 | -0.039 | 95.445
6 | 0.898 | 0.00928 | -0.04 | 96.81
6.5 | 0.946 | 0.00971 | -0.04 | 97.495
7 | 0.988 | 0.01019 | -0.041 | 96.98
7.5 | 1.024 | 0.01068 | -0.042 | 95.849
8 | 1.054 | 0.0112 | -0.043 | 94.084
8.5 | 1.076 | 0.01184 | -0.044 | 90.853
9 | 1.09 | 0.01248 | -0.045 | 87.306
9.5 | 1.095 | 0.01337 | -0.046 | 81.85
10 | 1.089 | 0.01429 | -0.046 | 76.241
10.5 | 1.071 | 0.01526 | -0.047 | 70.183
11 | 1.03 | 0.01655 | -0.048 | 62.256
11.5 | 0.968 | 0.0193 | -0.048 | 50.135
12 | 0.764 | 0.07749 | -0.027 | 9.86
12.5 | 0.702 | 0.08506 | -0.025 | 8.256
13 | 0.635 | 0.09144 | -0.025 | 6.941
13.5 | 0.561 | 0.09795 | -0.025 | 5.728
14 | 0.482 | 0.10468 | -0.025 | 4.602
14.5 | 0.398 | 0.10979 | -0.026 | 3.622

## 94. Re 7M Mach 0.25 (2)
BIGFOIL.COM POLAR EXPORT
NACA66-312 a=0.2
NACA66-312 a=0.2 |  |  |  | Cl Max: | 1.4864 | at alpha= | 16 | deg
XFOIL ncrit=9 |  |  |  | L/D Max: | 115.262 | at alpha= | 1.5 | deg
Re: | 7000000 |  |  | Cd Min: | 0.19294 | at alpha= | -17.5 | deg
Mach: | 0.25 |  |  | Cl=0 at alpha= | -1.7828 | deg
|  |  |  | @ Cl=0.1, Cd= | 0.0051505
|  |  |  | @ Cl=0.4, Cd= | 0.0035091
|  |  |  | @ Cl=0.6, Cd= | 0.0062324
alpha (deg) | Cl | Cd | Cm | Cl/Cd
-17.5 | -0.5819 | 0.19294 | 0.0064 | -3.016
-17 | -0.5736 | 0.18347 | 0.0023 | -3.1264
-16.5 | -0.5732 | 0.17119 | -0.0032 | -3.3483
-16 | -0.5611 | 0.16331 | -0.0076 | -3.4358
-15.5 | -0.5529 | 0.15418 | -0.0124 | -3.5861
-15 | -0.5435 | 0.14573 | -0.0171 | -3.7295
-14.5 | -0.5317 | 0.1381 | -0.0214 | -3.8501
-14 | -0.5401 | 0.12535 | -0.028 | -4.3087
-13.5 | -0.5881 | 0.10481 | -0.039 | -5.6111
-13 | -0.7891 | 0.05896 | -0.0719 | -13.3836
-12.5 | -1.1627 | 0.02131 | -0.0515 | -54.5612
-12 | -1.1314 | 0.0185 | -0.0473 | -61.1568
-11.5 | -1.0878 | 0.01672 | -0.0442 | -65.0598
-11 | -1.0466 | 0.01428 | -0.041 | -73.2913
-10.5 | -0.9928 | 0.01339 | -0.0392 | -74.1449
-10 | -0.9386 | 0.01251 | -0.0376 | -75.028
-9.5 | -0.8849 | 0.01153 | -0.036 | -76.7476
-9 | -0.8294 | 0.01082 | -0.0348 | -76.6543
-8.5 | -0.7719 | 0.01037 | -0.034 | -74.4359
-8 | -0.7177 | 0.00951 | -0.0328 | -75.4679
-7 | -0.6069 | 0.0082 | -0.031 | -74.0122
-6.5 | -0.5501 | 0.00774 | -0.0305 | -71.0724
-6 | -0.493 | 0.00734 | -0.0301 | -67.1662
-5 | -0.3772 | 0.00672 | -0.0299 | -56.131
-4.5 | -0.3196 | 0.0064 | -0.0298 | -49.9375
-4 | -0.2615 | 0.00616 | -0.0299 | -42.4513
-3.5 | -0.2027 | 0.00594 | -0.0302 | -34.1246
-3 | -0.1437 | 0.00577 | -0.0306 | -24.9047
-2.5 | -0.085 | 0.00558 | -0.031 | -15.233
-2 | -0.0258 | 0.00543 | -0.0316 | -4.7514
-1.5 | 0.0336 | 0.00529 | -0.0322 | 6.3516
-1 | 0.0928 | 0.00517 | -0.0328 | 17.9497
-0.5 | 0.152 | 0.00501 | -0.0334 | 30.3393
0 | 0.2086 | 0.0046 | -0.0337 | 45.3478
0.5 | 0.2566 | 0.00304 | -0.0329 | 84.4079
1 | 0.3162 | 0.00304 | -0.0337 | 104.0132
1.5 | 0.3746 | 0.00325 | -0.0342 | 115.2615
2 | 0.4295 | 0.00381 | -0.0342 | 112.7297
2.5 | 0.4806 | 0.00461 | -0.0336 | 104.2516
3 | 0.5334 | 0.0052 | -0.0333 | 102.5769
3.5 | 0.5831 | 0.00596 | -0.0323 | 97.8356
4 | 0.6315 | 0.00674 | -0.031 | 93.6944
4.5 | 0.6845 | 0.0072 | -0.0305 | 95.0694
5 | 0.7391 | 0.00751 | -0.0302 | 98.4154
5.5 | 0.7937 | 0.0078 | -0.0299 | 101.7564
6 | 0.8471 | 0.00815 | -0.0292 | 103.9387
6.5 | 0.9005 | 0.00847 | -0.0286 | 106.3164
7 | 0.9517 | 0.00889 | -0.0275 | 107.0529
7.5 | 1.0022 | 0.00929 | -0.0262 | 107.8794
8 | 1.0514 | 0.0097 | -0.0247 | 108.3918
9 | 1.1331 | 0.01072 | -0.0182 | 105.6996
9.5 | 1.1708 | 0.01126 | -0.0145 | 103.9787
10 | 1.2072 | 0.01193 | -0.0107 | 101.1903
10.5 | 1.2409 | 0.01278 | -0.0066 | 97.097
11 | 1.2766 | 0.01353 | -0.0029 | 94.3533
11.5 | 1.3174 | 0.01457 | -0.0008 | 90.4187
12 | 1.3493 | 0.01582 | 0.003 | 85.2908
12.5 | 1.3813 | 0.01715 | 0.0065 | 80.5423
13 | 1.4072 | 0.01889 | 0.0105 | 74.4944
13.5 | 1.4321 | 0.02079 | 0.0143 | 68.8841
14 | 1.4499 | 0.02326 | 0.0185 | 62.3345
14.5 | 1.4681 | 0.02585 | 0.0222 | 56.793
15 | 1.4807 | 0.02898 | 0.0257 | 51.0939
15.5 | 1.4848 | 0.03302 | 0.0292 | 44.9667
16 | 1.4864 | 0.03762 | 0.0318 | 39.5109
16.5 | 1.4746 | 0.04389 | 0.0337 | 33.5976
17 | 1.4589 | 0.05124 | 0.034 | 28.4719
17.5 | 1.4398 | 0.05988 | 0.0324 | 24.0448
18 | 1.4059 | 0.07149 | 0.0282 | 19.6657
18.5 | 1.3689 | 0.08482 | 0.0215 | 16.1389
19 | 1.3268 | 0.10026 | 0.0125 | 13.2336
19.5 | 1.2859 | 0.11664 | 0.0022 | 11.0245
20 | 1.2416 | 0.1345 | -0.0095 | 9.2312

## 95. Re 7M Mach 0.50 (1)
BIGFOIL.COM POLAR EXPORT
NACA66-312 a=0.2
NACA66-312 a=0.2 |  |  |  | Cl Max: | 1.163 | at alpha= | 19.5 | deg
JavaFoil+Calcfoil stall+Eppler ext transition |  |  |  | L/D Max: | 105.664 | at alpha= | 3.5 | deg
Re: | 7000000 |  |  | Cd Min: | 0.00443 | at alpha= | 0.5 | deg
Mach: | 0.5 |  |  | Cl=0 at alpha= | -1.5956 | deg
|  |  |  | @ Cl=0.1, Cd= | 0.0059335
|  |  |  | @ Cl=0.4, Cd= | 0.0046851
|  |  |  | @ Cl=0.6, Cd= | 0.0060615
alpha (deg) | Cl | Cd | Cm | Cl/Cd
-20 | -1.001 | 0.15431 | 0.002 | -6.488
-19.5 | -0.973 | 0.14913 | 0.001 | -6.525
-19 | -0.945 | 0.14253 | 0.001 | -6.63
-18.5 | -0.917 | 0.13892 | 0.001 | -6.601
-18 | -0.891 | 0.13403 | 0 | -6.645
-17.5 | -0.864 | 0.12977 | 0 | -6.661
-17 | -0.839 | 0.12545 | -0.001 | -6.687
-16.5 | -0.811 | 0.12024 | -0.001 | -6.743
-16 | -0.784 | 0.11478 | -0.001 | -6.828
-15.5 | -0.757 | 0.10666 | -0.002 | -7.099
-15 | -0.731 | 0.09956 | -0.002 | -7.344
-14.5 | -0.705 | 0.09274 | -0.003 | -7.598
-14 | -0.676 | 0.10077 | -0.003 | -6.706
-13.5 | -0.649 | 0.09307 | -0.004 | -6.971
-13 | -0.623 | 0.08504 | -0.004 | -7.321
-12.5 | -0.597 | 0.07865 | -0.005 | -7.589
-12 | -0.572 | 0.07133 | -0.005 | -8.016
-11.5 | -0.549 | 0.06364 | -0.006 | -8.621
-11 | -0.621 | 0.01303 | -0.011 | -47.656
-10.5 | -0.485 | 0.075 | -0.006 | -6.472
-10 | -0.459 | 0.06581 | -0.006 | -6.968
-9.5 | -0.432 | 0.05987 | -0.007 | -7.211
-9 | -0.405 | 0.05474 | -0.008 | -7.404
-8.5 | -0.379 | 0.04972 | -0.009 | -7.629
-8 | -0.354 | 0.04507 | -0.01 | -7.852
-7.5 | -0.322 | 0.05001 | -0.008 | -6.445
-7 | -0.295 | 0.04807 | -0.008 | -6.133
-6.5 | -0.268 | 0.04397 | -0.009 | -6.088
-6 | -0.241 | 0.03922 | -0.01 | -6.145
-5.5 | -0.351 | 0.03776 | -0.01 | -9.295
-5 | -0.412 | 0.00749 | -0.022 | -55.027
-4.5 | -0.368 | 0.00713 | -0.023 | -51.607
-4 | -0.313 | 0.00684 | -0.024 | -45.845
-3.5 | -0.253 | 0.00647 | -0.025 | -39.123
-3 | -0.189 | 0.00626 | -0.026 | -30.208
-2.5 | -0.123 | 0.00606 | -0.027 | -20.273
-2 | -0.055 | 0.00587 | -0.028 | -9.403
-1.5 | 0.013 | 0.00575 | -0.029 | 2.296
-1 | 0.082 | 0.00591 | -0.03 | 13.878
-0.5 | 0.151 | 0.006 | -0.031 | 25.188
0 | 0.22 | 0.00605 | -0.032 | 36.464
0.5 | 0.289 | 0.00443 | -0.033 | 65.205
1 | 0.357 | 0.00471 | -0.034 | 75.81
1.5 | 0.426 | 0.00467 | -0.035 | 91.183
2 | 0.494 | 0.00497 | -0.036 | 99.473
2.5 | 0.562 | 0.00586 | -0.037 | 95.912
3 | 0.628 | 0.00621 | -0.038 | 101.063
3.5 | 0.693 | 0.00656 | -0.039 | 105.664
4 | 0.754 | 0.0088 | -0.04 | 85.689
4.5 | 0.815 | 0.00923 | -0.041 | 88.309
5 | 0.871 | 0.00971 | -0.042 | 89.677
5.5 | 0.922 | 0.01031 | -0.043 | 89.456
6 | 0.965 | 0.01097 | -0.044 | 88.022
6.5 | 0.996 | 0.01167 | -0.045 | 85.332
7 | 0.989 | 0.01259 | -0.046 | 78.552
7.5 | 0.888 | 0.014 | -0.047 | 63.427
8 | 0.632 | 0.01448 | -0.048 | 43.649
8.5 | 0.66 | 0.01574 | -0.048 | 41.952
9 | 0.573 | 0.06084 | -0.023 | 9.415
9.5 | 0.726 | 0.01655 | -0.05 | 43.871
10 | 0.756 | 0.01786 | -0.051 | 42.305
10.5 | 0.783 | 0.01988 | -0.052 | 39.389
11 | 0.682 | 0.07362 | -0.029 | 9.262
11.5 | 0.706 | 0.08355 | -0.027 | 8.451
12 | 0.872 | 0.02331 | -0.054 | 37.394
12.5 | 0.883 | 0.02998 | -0.054 | 29.464
13 | 0.791 | 0.08926 | -0.033 | 8.856
13.5 | 0.817 | 0.09517 | -0.034 | 8.58
14 | 0.844 | 0.09257 | -0.035 | 9.122
14.5 | 0.868 | 0.101 | -0.034 | 8.59
15 | 0.895 | 0.11062 | -0.035 | 8.086
15.5 | 0.925 | 0.11544 | -0.038 | 8.014
16 | 0.945 | 0.118 | -0.036 | 8.008
16.5 | 0.973 | 0.12193 | -0.038 | 7.983
17 | 1.008 | 0.1224 | -0.042 | 8.238
17.5 | 1.039 | 0.12645 | -0.044 | 8.22
18 | 1.051 | 0.13348 | -0.04 | 7.874
18.5 | 1.082 | 0.13745 | -0.043 | 7.875
19 | 1.132 | 0.12632 | -0.05 | 8.962
19.5 | 1.163 | 0.12912 | -0.052 | 9.01
20 | 1.156 | 0.15088 | -0.044 | 7.664

## 96. Re 7M Mach 0.50 (2)
BIGFOIL.COM POLAR EXPORT
NACA66-312 a=0.2
NACA66-312 a=0.2 |  |  |  | Cl Max: | 1.101 | at alpha= | 9 | deg
XFOIL ncrit=9 |  |  |  | L/D Max: | 123.224 | at alpha= | 2 | deg
Re: | 7000000 |  |  | Cd Min: | 0.2489 | at alpha= | -19.5 | deg
Mach: | 0.5 |  |  | Cl=0 at alpha= | -1.841 | deg
|  |  |  | @ Cl=0.1, Cd= | 0.005301
|  |  |  | @ Cl=0.4, Cd= | 0.0034068
|  |  |  | @ Cl=0.6, Cd= | 0.0055637
alpha (deg) | Cl | Cd | Cm | Cl/Cd
-19.5 | -0.6882 | 0.2489 | 0.0332 | -2.765
-19 | -0.6655 | 0.24072 | 0.0282 | -2.7646
-18.5 | -0.6489 | 0.23072 | 0.0238 | -2.8125
-18 | -0.6298 | 0.22205 | 0.0191 | -2.8363
-17.5 | -0.61 | 0.21353 | 0.0142 | -2.8567
-17 | -0.5897 | 0.20538 | 0.0094 | -2.8713
-16.5 | -0.5685 | 0.1976 | 0.0046 | -2.877
-16 | -0.5491 | 0.18898 | -0.0002 | -2.9056
-15.5 | -0.5303 | 0.1803 | -0.0051 | -2.9412
-15 | -0.515 | 0.17056 | -0.0102 | -3.0195
-14.5 | -0.4984 | 0.16181 | -0.0151 | -3.0802
-14 | -0.4787 | 0.15421 | -0.0197 | -3.1042
-13.5 | -0.4656 | 0.14485 | -0.0247 | -3.2144
-13 | -0.453 | 0.13568 | -0.0297 | -3.3387
-12.5 | -0.4414 | 0.12676 | -0.0347 | -3.4822
-12 | -0.4246 | 0.11938 | -0.0391 | -3.5567
-11.5 | -0.4154 | 0.11047 | -0.044 | -3.7603
-10 | -0.4005 | 0.08399 | -0.0591 | -4.7684
-9 | -0.4034 | 0.06609 | -0.071 | -6.1038
-8.5 | -0.4305 | 0.0555 | -0.0789 | -7.7568
-8 | -0.459 | 0.04879 | -0.0778 | -9.4077
-7.5 | -0.4899 | 0.04278 | -0.0713 | -11.4516
-7 | -0.503 | 0.0354 | -0.0657 | -14.209
-6 | -0.4964 | 0.01933 | -0.0523 | -25.6803
-5.5 | -0.462 | 0.01296 | -0.0473 | -35.6481
-5 | -0.4099 | 0.00888 | -0.044 | -46.1599
-4.5 | -0.3502 | 0.00756 | -0.0413 | -46.3228
-4 | -0.2866 | 0.00688 | -0.0395 | -41.657
-3.5 | -0.2223 | 0.00632 | -0.0382 | -35.1741
-3 | -0.1555 | 0.00604 | -0.0377 | -25.745
-2.5 | -0.0883 | 0.00582 | -0.0376 | -15.1718
-2 | -0.0214 | 0.00558 | -0.0376 | -3.8351
-1.5 | 0.0459 | 0.00543 | -0.038 | 8.453
-1 | 0.113 | 0.00527 | -0.0384 | 21.4421
-0.5 | 0.1803 | 0.00514 | -0.0391 | 35.0778
0 | 0.245 | 0.00481 | -0.0393 | 50.9356
0.5 | 0.2949 | 0.00314 | -0.0377 | 93.9172
1 | 0.3625 | 0.00317 | -0.0384 | 114.3533
2 | 0.4892 | 0.00397 | -0.0385 | 123.2242
2.5 | 0.5452 | 0.00475 | -0.0371 | 114.7789
3 | 0.5989 | 0.00554 | -0.0352 | 108.1047
4 | 0.6897 | 0.0075 | -0.028 | 91.96
4.5 | 0.747 | 0.0079 | -0.026 | 94.557
5 | 0.8039 | 0.00827 | -0.0237 | 97.2068
5.5 | 0.8492 | 0.00872 | -0.019 | 97.3853
6 | 0.8965 | 0.00923 | -0.0146 | 97.1289
6.5 | 0.9434 | 0.00988 | -0.01 | 95.4858
7 | 0.9872 | 0.01075 | -0.005 | 91.8326
7.5 | 1.032 | 0.01168 | 0.0001 | 88.3562
8 | 1.0748 | 0.01281 | 0.0055 | 83.9032
8.5 | 1.0989 | 0.01485 | 0.0132 | 74
9 | 1.101 | 0.01817 | 0.0225 | 60.5944
10 | 1.0697 | 0.02957 | 0.0391 | 36.1752
10.5 | 1.0414 | 0.03788 | 0.0422 | 27.4921
11 | 1.0073 | 0.04648 | 0.0439 | 21.6717
11.5 | 0.9715 | 0.05682 | 0.0419 | 17.0979
12 | 0.9377 | 0.06889 | 0.0361 | 13.6116
12.5 | 0.9097 | 0.08224 | 0.0276 | 11.0615
13 | 0.888 | 0.09643 | 0.018 | 9.2088
13.5 | 0.8676 | 0.11188 | 0.0082 | 7.7547
14 | 0.8551 | 0.126 | -0.0002 | 6.7865

## 97. Re 8M Mach 0.00 (1)
BIGFOIL.COM POLAR EXPORT
NACA66-312 a=0.2
NACA66-312 a=0.2 |  |  |  | Cl Max: | 1.145 | at alpha= | 10.5 | deg
JavaFoil+Calcfoil stall+Eppler ext transition |  |  |  | L/D Max: | 109.494 | at alpha= | 3.5 | deg
Re: | 8000000 |  |  | Cd Min: | 0.00424 | at alpha= | 0.5 | deg
Mach: | 0 |  |  | Cl=0 at alpha= | -1.5932 | deg
|  |  |  | @ Cl=0.1, Cd= | 0.0061697
|  |  |  | @ Cl=0.4, Cd= | 0.0047733
|  |  |  | @ Cl=0.6, Cd= | 0.005501
alpha (deg) | Cl | Cd | Cm | Cl/Cd
-14.5 | -0.555 | 0.1036 | -0.002 | -5.358
-14 | -0.574 | 0.09814 | -0.002 | -5.852
-13.5 | -0.592 | 0.09208 | -0.003 | -6.431
-13 | -0.608 | 0.08576 | -0.003 | -7.091
-12.5 | -0.622 | 0.0793 | -0.004 | -7.839
-12 | -0.632 | 0.07409 | -0.004 | -8.535
-11.5 | -0.637 | 0.06939 | -0.005 | -9.185
-11 | -0.635 | 0.06579 | -0.005 | -9.658
-10.5 | -0.632 | 0.05994 | -0.006 | -10.543
-10 | -0.622 | 0.05663 | -0.006 | -10.988
-9.5 | -0.742 | 0.00945 | -0.012 | -78.528
-9 | -0.726 | 0.00823 | -0.013 | -88.235
-8.5 | -0.7 | 0.00839 | -0.013 | -83.454
-8 | -0.666 | 0.00852 | -0.014 | -78.147
-7.5 | -0.627 | 0.00819 | -0.015 | -76.583
-7 | -0.585 | 0.00786 | -0.016 | -74.442
-6.5 | -0.54 | 0.00765 | -0.017 | -70.667
-6 | -0.493 | 0.00738 | -0.018 | -66.756
-5.5 | -0.442 | 0.0071 | -0.018 | -62.283
-5 | -0.39 | 0.00688 | -0.019 | -56.669
-4.5 | -0.336 | 0.00663 | -0.02 | -50.699
-4 | -0.28 | 0.00645 | -0.021 | -43.498
-3.5 | -0.224 | 0.00627 | -0.022 | -35.661
-3 | -0.166 | 0.00604 | -0.023 | -27.414
-2.5 | -0.107 | 0.00592 | -0.024 | -18.109
-2 | -0.048 | 0.00583 | -0.024 | -8.246
-1.5 | 0.011 | 0.00606 | -0.025 | 1.891
-1 | 0.071 | 0.00616 | -0.026 | 11.552
-0.5 | 0.131 | 0.00618 | -0.027 | 21.183
0 | 0.191 | 0.00426 | -0.028 | 44.904
0.5 | 0.251 | 0.00424 | -0.029 | 59.059
1 | 0.31 | 0.00441 | -0.03 | 70.359
1.5 | 0.369 | 0.00467 | -0.031 | 79.108
2 | 0.429 | 0.00487 | -0.031 | 88.08
2.5 | 0.488 | 0.00504 | -0.032 | 96.765
3 | 0.547 | 0.0053 | -0.033 | 103.158
3.5 | 0.605 | 0.00552 | -0.034 | 109.494
4 | 0.661 | 0.00671 | -0.035 | 98.562
4.5 | 0.717 | 0.0069 | -0.036 | 104.009
5 | 0.772 | 0.00806 | -0.037 | 95.812
5.5 | 0.825 | 0.00836 | -0.038 | 98.682
6 | 0.876 | 0.00872 | -0.038 | 100.415
6.5 | 0.925 | 0.00909 | -0.039 | 101.792
7 | 0.969 | 0.00947 | -0.04 | 102.316
7.5 | 1.009 | 0.00988 | -0.041 | 102.146
8 | 1.045 | 0.01034 | -0.042 | 101.105
8.5 | 1.076 | 0.01083 | -0.043 | 99.37
9 | 1.102 | 0.01134 | -0.043 | 97.201
9.5 | 1.123 | 0.01197 | -0.044 | 93.761
10 | 1.137 | 0.01265 | -0.045 | 89.898
10.5 | 1.145 | 0.01333 | -0.046 | 85.882
11 | 1.139 | 0.01419 | -0.047 | 80.289
11.5 | 1.127 | 0.01505 | -0.047 | 74.886
12 | 1.108 | 0.01605 | -0.048 | 69.003
12.5 | 1.081 | 0.01736 | -0.049 | 62.282
13 | 1.049 | 0.01895 | -0.049 | 55.372
13.5 | 1.011 | 0.02119 | -0.05 | 47.703
14 | 0.836 | 0.08399 | -0.034 | 9.951
14.5 | 0.793 | 0.09744 | -0.029 | 8.142
15 | 0.766 | 0.0975 | -0.032 | 7.86
15.5 | 0.727 | 0.10877 | -0.029 | 6.685

## 98. Re 8M Mach 0.00 (2)
BIGFOIL.COM POLAR EXPORT
NACA66-312 a=0.2
NACA66-312 a=0.2 |  |  |  | Cl Max: | 1.6538 | at alpha= | 19.5 | deg
XFOIL ncrit=9 |  |  |  | L/D Max: | 114.172 | at alpha= | 8.5 | deg
Re: | 8000000 |  |  | Cd Min: | 0.04988 | at alpha= | 20 | deg
Mach: | 0 |  |  | Cl=0 at alpha= | -1.7631 | deg
|  |  |  | @ Cl=0.1, Cd= | 0.0049891
|  |  |  | @ Cl=0.4, Cd= | 0.0038085
|  |  |  | @ Cl=0.6, Cd= | 0.0062915
alpha (deg) | Cl | Cd | Cm | Cl/Cd
-20 | -1.495 | 0.03907 | -0.0711 | -38.2647
-19.5 | -1.481 | 0.03633 | -0.0702 | -40.7652
-19 | -1.5175 | 0.02997 | -0.0662 | -50.634
-18.5 | -1.5221 | 0.02647 | -0.0623 | -57.5028
-18 | -1.5134 | 0.02411 | -0.0584 | -62.7706
-17.5 | -1.4985 | 0.02235 | -0.0545 | -67.047
-17 | -1.4834 | 0.02077 | -0.05 | -71.4203
-16.5 | -1.4666 | 0.01926 | -0.0451 | -76.1475
-16 | -1.4478 | 0.01794 | -0.04 | -80.7023
-15.5 | -1.4169 | 0.01693 | -0.0368 | -83.6917
-15 | -1.3783 | 0.01605 | -0.0348 | -85.8754
-14.5 | -1.337 | 0.01525 | -0.0331 | -87.6721
-14 | -1.2935 | 0.01451 | -0.0318 | -89.1454
-13.5 | -1.2482 | 0.01386 | -0.0307 | -90.0577
-13 | -1.2016 | 0.01323 | -0.0298 | -90.8239
-12.5 | -1.1559 | 0.01236 | -0.0287 | -93.5194
-12 | -1.1087 | 0.01161 | -0.0278 | -95.4953
-11.5 | -1.0593 | 0.01106 | -0.0272 | -95.7776
-11 | -1.0088 | 0.01056 | -0.0268 | -95.5303
-10 | -0.9053 | 0.00974 | -0.0264 | -92.9466
-9.5 | -0.8525 | 0.00939 | -0.0263 | -90.7881
-9 | -0.7993 | 0.00907 | -0.0263 | -88.1257
-8.5 | -0.7462 | 0.00867 | -0.0262 | -86.0669
-8 | -0.6944 | 0.00812 | -0.0259 | -85.5172
-7.5 | -0.641 | 0.00773 | -0.0259 | -82.9237
-7 | -0.5868 | 0.00738 | -0.026 | -79.5122
-6.5 | -0.5323 | 0.00707 | -0.0261 | -75.29
-6 | -0.4772 | 0.00681 | -0.0264 | -70.0734
-5.5 | -0.4217 | 0.00658 | -0.0267 | -64.0881
-5 | -0.3657 | 0.00638 | -0.0271 | -57.3197
-4.5 | -0.3103 | 0.00612 | -0.0274 | -50.7026
-4 | -0.2543 | 0.0059 | -0.0278 | -43.1017
-3.5 | -0.1977 | 0.00571 | -0.0283 | -34.6235
-3 | -0.1409 | 0.00558 | -0.0288 | -25.2509
-2.5 | -0.0842 | 0.0054 | -0.0293 | -15.5926
-2 | -0.0271 | 0.00526 | -0.03 | -5.1521
-1.5 | 0.0301 | 0.00514 | -0.0306 | 5.856
-1 | 0.0874 | 0.00502 | -0.0313 | 17.4104
-0.5 | 0.1445 | 0.00488 | -0.0319 | 29.6107
0 | 0.1998 | 0.00451 | -0.0323 | 44.3016
0.5 | 0.2469 | 0.00301 | -0.0317 | 82.0266
1 | 0.3038 | 0.00303 | -0.0324 | 100.264
1.5 | 0.3592 | 0.0033 | -0.0328 | 108.8485
2.5 | 0.4627 | 0.00459 | -0.0326 | 100.8061
3 | 0.5143 | 0.00515 | -0.0324 | 99.8641
4 | 0.6134 | 0.00647 | -0.0313 | 94.8068
4.5 | 0.6654 | 0.00689 | -0.0311 | 96.5747
5 | 0.7187 | 0.00717 | -0.0311 | 100.2371
5.5 | 0.7721 | 0.00742 | -0.0312 | 104.0566
6 | 0.8242 | 0.00775 | -0.0311 | 106.3484
6.5 | 0.8767 | 0.008 | -0.031 | 109.5875
7 | 0.9276 | 0.00835 | -0.0307 | 111.0898
7.5 | 0.9777 | 0.0087 | -0.0303 | 112.3793
8 | 1.0276 | 0.00903 | -0.0298 | 113.7984
8.5 | 1.0755 | 0.00942 | -0.029 | 114.172
9 | 1.1212 | 0.00989 | -0.0278 | 113.367
9.5 | 1.167 | 0.0103 | -0.0267 | 113.301
10 | 1.2104 | 0.01072 | -0.0251 | 112.9104
10.5 | 1.2435 | 0.01121 | -0.0215 | 110.9277
11 | 1.2746 | 0.01181 | -0.0177 | 107.9255
11.5 | 1.308 | 0.01237 | -0.0145 | 105.7397
12 | 1.3362 | 0.01297 | -0.0105 | 103.0224
12.5 | 1.3786 | 0.01383 | -0.0098 | 99.6819
13 | 1.4087 | 0.01484 | -0.0069 | 94.9259
13.5 | 1.4396 | 0.01584 | -0.0043 | 90.8838
14 | 1.4695 | 0.01694 | -0.0017 | 86.7473
14.5 | 1.4959 | 0.01828 | 0.0011 | 81.8326
15 | 1.5196 | 0.01984 | 0.004 | 76.5927
15.5 | 1.5409 | 0.02162 | 0.0069 | 71.272
16 | 1.5639 | 0.02335 | 0.0093 | 66.9764
16.5 | 1.5837 | 0.02538 | 0.0117 | 62.3995
17 | 1.6036 | 0.02747 | 0.0138 | 58.3764
17.5 | 1.6196 | 0.02997 | 0.0159 | 54.0407
18 | 1.6329 | 0.03285 | 0.0178 | 49.7078
18.5 | 1.6406 | 0.03638 | 0.0196 | 45.0962
19 | 1.6444 | 0.04054 | 0.0209 | 40.5624
19.5 | 1.6538 | 0.04443 | 0.0215 | 37.2226
20 | 1.6511 | 0.04988 | 0.0216 | 33.1014

## 99. Re 8M Mach 0.10 (1)
BIGFOIL.COM POLAR EXPORT
NACA66-312 a=0.2
NACA66-312 a=0.2 |  |  |  | Cl Max: | 1.137 | at alpha= | 10.5 | deg
JavaFoil+Calcfoil stall+Eppler ext transition |  |  |  | L/D Max: | 111.488 | at alpha= | 4.5 | deg
Re: | 8000000 |  |  | Cd Min: | 0.00422 | at alpha= | 0.5 | deg
Mach: | 0.1 |  |  | Cl=0 at alpha= | -1.6 | deg
|  |  |  | @ Cl=0.1, Cd= | 0.006158
|  |  |  | @ Cl=0.4, Cd= | 0.0047515
|  |  |  | @ Cl=0.6, Cd= | 0.0055361
alpha (deg) | Cl | Cd | Cm | Cl/Cd
-14 | -0.542 | 0.09882 | -0.002 | -5.49
-13.5 | -0.564 | 0.09256 | -0.003 | -6.092
-13 | -0.583 | 0.08704 | -0.003 | -6.703
-12.5 | -0.6 | 0.08059 | -0.004 | -7.451
-12 | -0.614 | 0.0759 | -0.004 | -8.093
-11.5 | -0.623 | 0.0703 | -0.004 | -8.858
-11 | -0.624 | 0.06602 | -0.005 | -9.451
-10.5 | -0.622 | 0.06119 | -0.006 | -10.161
-10 | -0.614 | 0.05786 | -0.006 | -10.618
-9.5 | -0.604 | 0.05325 | -0.007 | -11.351
-9 | -0.721 | 0.00777 | -0.013 | -92.793
-8.5 | -0.698 | 0.00842 | -0.013 | -82.913
-8 | -0.665 | 0.00812 | -0.014 | -81.964
-7.5 | -0.627 | 0.00819 | -0.015 | -76.621
-7 | -0.586 | 0.00796 | -0.016 | -73.582
-6.5 | -0.541 | 0.00765 | -0.017 | -70.794
-6 | -0.494 | 0.00739 | -0.018 | -66.808
-5.5 | -0.444 | 0.00717 | -0.018 | -61.917
-5 | -0.392 | 0.0069 | -0.019 | -56.785
-4.5 | -0.337 | 0.00662 | -0.02 | -50.957
-4 | -0.282 | 0.00643 | -0.021 | -43.825
-3.5 | -0.225 | 0.00625 | -0.022 | -35.903
-3 | -0.167 | 0.0061 | -0.023 | -27.304
-2.5 | -0.108 | 0.00596 | -0.024 | -18.06
-2 | -0.048 | 0.00583 | -0.024 | -8.283
-1.5 | 0.012 | 0.00607 | -0.025 | 1.898
-1 | 0.072 | 0.00613 | -0.026 | 11.656
-0.5 | 0.132 | 0.00619 | -0.027 | 21.276
0 | 0.192 | 0.0043 | -0.028 | 44.649
0.5 | 0.252 | 0.00422 | -0.029 | 59.644
1 | 0.312 | 0.00444 | -0.03 | 70.17
1.5 | 0.371 | 0.00465 | -0.031 | 79.802
2 | 0.431 | 0.00486 | -0.032 | 88.623
2.5 | 0.49 | 0.0051 | -0.032 | 96.185
3 | 0.549 | 0.00532 | -0.033 | 103.269
3.5 | 0.608 | 0.00557 | -0.034 | 109.077
4 | 0.665 | 0.0067 | -0.035 | 99.274
4.5 | 0.721 | 0.00647 | -0.036 | 111.488
5 | 0.775 | 0.0081 | -0.037 | 95.739
5.5 | 0.829 | 0.00839 | -0.038 | 98.728
6 | 0.88 | 0.00877 | -0.039 | 100.244
6.5 | 0.929 | 0.00916 | -0.039 | 101.387
7 | 0.972 | 0.00955 | -0.04 | 101.852
7.5 | 1.012 | 0.00996 | -0.041 | 101.575
8 | 1.047 | 0.01041 | -0.042 | 100.578
8.5 | 1.077 | 0.01091 | -0.043 | 98.714
9 | 1.102 | 0.01147 | -0.044 | 96.049
9.5 | 1.12 | 0.01211 | -0.044 | 92.552
10 | 1.133 | 0.01282 | -0.045 | 88.392
10.5 | 1.137 | 0.0136 | -0.046 | 83.631
11 | 1.128 | 0.01441 | -0.047 | 78.319
11.5 | 1.112 | 0.01537 | -0.048 | 72.317
12 | 1.087 | 0.01656 | -0.048 | 65.618
12.5 | 1.055 | 0.0179 | -0.049 | 58.965
13 | 1.016 | 0.01991 | -0.049 | 51.019
13.5 | 0.955 | 0.02672 | -0.048 | 35.743
14 | 0.793 | 0.09102 | -0.03 | 8.714
14.5 | 0.753 | 0.1006 | -0.027 | 7.486
15 | 0.717 | 0.10481 | -0.029 | 6.844
15.5 | 0.678 | 0.11476 | -0.027 | 5.91

## 100. Re 8M Mach 0.10 (2)
BIGFOIL.COM POLAR EXPORT
NACA66-312 a=0.2
NACA66-312 a=0.2 |  |  |  | Cl Max: | 1.6299 | at alpha= | 19.5 | deg
XFOIL ncrit=9 |  |  |  | L/D Max: | 113.716 | at alpha= | 8.5 | deg
Re: | 8000000 |  |  | Cd Min: | 0.06896 | at alpha= | -20 | deg
Mach: | 0.1 |  |  | Cl=0 at alpha= | -1.7652 | deg
|  |  |  | @ Cl=0.1, Cd= | 0.0050012
|  |  |  | @ Cl=0.4, Cd= | 0.0037706
|  |  |  | @ Cl=0.6, Cd= | 0.006272
alpha (deg) | Cl | Cd | Cm | Cl/Cd
-20 | -1.2863 | 0.06896 | -0.061 | -18.6528
-19.5 | -1.3199 | 0.05573 | -0.0704 | -23.6838
-19 | -1.3989 | 0.04191 | -0.0746 | -33.3787
-17.5 | -1.4464 | 0.02688 | -0.066 | -53.8095
-17 | -1.4626 | 0.02352 | -0.0586 | -62.1854
-16.5 | -1.4513 | 0.02155 | -0.0534 | -67.3457
-16 | -1.4341 | 0.02001 | -0.0483 | -71.6692
-15.5 | -1.4158 | 0.01859 | -0.0427 | -76.1592
-15 | -1.3857 | 0.01708 | -0.0392 | -81.13
-14.5 | -1.3462 | 0.01607 | -0.037 | -83.771
-14 | -1.3034 | 0.01518 | -0.0352 | -85.863
-13.5 | -1.2581 | 0.01443 | -0.0337 | -87.1864
-13 | -1.2113 | 0.01371 | -0.0324 | -88.3516
-12.5 | -1.1636 | 0.01299 | -0.0313 | -89.5766
-12 | -1.117 | 0.01204 | -0.03 | -92.7741
-11.5 | -1.0675 | 0.01137 | -0.0292 | -93.8874
-11 | -1.0166 | 0.01082 | -0.0285 | -93.9556
-10.5 | -0.9647 | 0.01035 | -0.0281 | -93.2077
-10 | -0.9122 | 0.00991 | -0.0277 | -92.0484
-9.5 | -0.8589 | 0.00953 | -0.0275 | -90.1259
-9 | -0.805 | 0.00918 | -0.0273 | -87.6906
-8.5 | -0.7501 | 0.00893 | -0.0274 | -83.9978
-8 | -0.6988 | 0.00823 | -0.0268 | -84.9089
-7.5 | -0.6451 | 0.00781 | -0.0266 | -82.5992
-7 | -0.5905 | 0.00744 | -0.0266 | -79.3683
-6.5 | -0.5355 | 0.00712 | -0.0267 | -75.2107
-6 | -0.4801 | 0.00685 | -0.0268 | -70.0876
-5.5 | -0.4242 | 0.0066 | -0.0271 | -64.2727
-5 | -0.3678 | 0.0064 | -0.0274 | -57.4688
-4.5 | -0.312 | 0.00614 | -0.0277 | -50.8143
-4 | -0.2556 | 0.00591 | -0.028 | -43.2487
-3.5 | -0.1987 | 0.00572 | -0.0285 | -34.7378
-3 | -0.1415 | 0.00559 | -0.0291 | -25.3131
-2.5 | -0.0845 | 0.00541 | -0.0296 | -15.6192
-1.5 | 0.0305 | 0.00515 | -0.0308 | 5.9223
-1 | 0.0882 | 0.00503 | -0.0315 | 17.5348
-0.5 | 0.1456 | 0.00489 | -0.0321 | 29.7751
0.5 | 0.2484 | 0.00301 | -0.0319 | 82.5249
1 | 0.3056 | 0.00303 | -0.0326 | 100.8581
1.5 | 0.3614 | 0.0033 | -0.033 | 109.5152
2 | 0.4139 | 0.00394 | -0.033 | 105.0508
2.5 | 0.4653 | 0.00459 | -0.0327 | 101.3725
3 | 0.5171 | 0.00516 | -0.0325 | 100.2132
3.5 | 0.5673 | 0.00582 | -0.032 | 97.4742
4 | 0.6165 | 0.0065 | -0.0313 | 94.8462
4.5 | 0.6687 | 0.00691 | -0.0311 | 96.7728
5 | 0.7223 | 0.0072 | -0.0311 | 100.3194
5.5 | 0.776 | 0.00745 | -0.0311 | 104.1611
6 | 0.8284 | 0.00778 | -0.0309 | 106.4781
6.5 | 0.8811 | 0.00804 | -0.0308 | 109.5896
7.5 | 0.9826 | 0.00875 | -0.0299 | 112.2971
8 | 1.0325 | 0.0091 | -0.0293 | 113.4615
8.5 | 1.0803 | 0.0095 | -0.0283 | 113.7158
9 | 1.126 | 0.00998 | -0.0269 | 112.8257
9.5 | 1.1718 | 0.01039 | -0.0256 | 112.7815
10 | 1.2122 | 0.01082 | -0.0233 | 112.0333
10.5 | 1.2437 | 0.01137 | -0.0192 | 109.3843
11 | 1.2762 | 0.012 | -0.0156 | 106.35
11.5 | 1.3098 | 0.01259 | -0.0123 | 104.0349
12 | 1.3418 | 0.01327 | -0.009 | 101.1153
13.5 | 1.4418 | 0.01634 | -0.0017 | 88.2375
14 | 1.4704 | 0.01759 | 0.0012 | 83.593
14.5 | 1.4947 | 0.01914 | 0.0043 | 78.093
15 | 1.517 | 0.02089 | 0.0074 | 72.6185
15.5 | 1.5413 | 0.02258 | 0.01 | 68.2595
16 | 1.5631 | 0.02451 | 0.0125 | 63.774
16.5 | 1.5815 | 0.02675 | 0.0151 | 59.1215
17 | 1.5986 | 0.02923 | 0.0174 | 54.6904
17.5 | 1.6108 | 0.03222 | 0.0196 | 49.9938
18 | 1.6213 | 0.03558 | 0.0214 | 45.5677
18.5 | 1.6253 | 0.03974 | 0.023 | 40.8983
19 | 1.6251 | 0.04465 | 0.024 | 36.3964
19.5 | 1.6299 | 0.04943 | 0.0241 | 32.9739
20 | 1.6221 | 0.05602 | 0.0234 | 28.9557

## 101. Re 8M Mach 0.25 (1)
BIGFOIL.COM POLAR EXPORT
NACA66-312 a=0.2
NACA66-312 a=0.2 |  |  |  | Cl Max: | 1.096 | at alpha= | 9.5 | deg
JavaFoil+Calcfoil stall+Eppler ext transition |  |  |  | L/D Max: | 118.237 | at alpha= | 3.5 | deg
Re: | 8000000 |  |  | Cd Min: | 0.00412 | at alpha= | 0 | deg
Mach: | 0.25 |  |  | Cl=0 at alpha= | -1.5968 | deg
|  |  |  | @ Cl=0.1, Cd= | 0.0062474
|  |  |  | @ Cl=0.4, Cd= | 0.11019
|  |  |  | @ Cl=0.6, Cd= | 0.11019
alpha (deg) | Cl | Cd | Cm | Cl/Cd
-13 | -0.358 | 0.09561 | -0.003 | -3.748
-12.5 | -0.412 | 0.08835 | -0.003 | -4.659
-12 | -0.459 | 0.08281 | -0.004 | -5.545
-11.5 | -0.497 | 0.07625 | -0.004 | -6.521
-11 | -0.523 | 0.07042 | -0.005 | -7.429
-10.5 | -0.542 | 0.06547 | -0.005 | -8.285
-10 | -0.554 | 0.06159 | -0.006 | -9
-9.5 | -0.559 | 0.057 | -0.006 | -9.811
-9 | -0.557 | 0.05309 | -0.007 | -10.499
-8.5 | -0.549 | 0.04922 | -0.007 | -11.151
-8 | -0.653 | 0.00736 | -0.015 | -88.645
-7.5 | -0.623 | 0.00804 | -0.016 | -77.494
-7 | -0.587 | 0.00772 | -0.016 | -75.956
-6.5 | -0.546 | 0.00787 | -0.017 | -69.368
-6 | -0.5 | 0.00763 | -0.018 | -65.591
-5.5 | -0.451 | 0.00732 | -0.019 | -61.656
-5 | -0.399 | 0.00706 | -0.02 | -56.562
-4.5 | -0.345 | 0.00674 | -0.021 | -51.163
-4 | -0.288 | 0.00654 | -0.022 | -44.068
-3.5 | -0.23 | 0.00635 | -0.022 | -36.233
-3 | -0.171 | 0.00619 | -0.023 | -27.581
-2.5 | -0.111 | 0.006 | -0.024 | -18.425
-2 | -0.05 | 0.00591 | -0.025 | -8.383
-1.5 | 0.012 | 0.00615 | -0.026 | 1.924
-1 | 0.073 | 0.00623 | -0.027 | 11.783
-0.5 | 0.135 | 0.00627 | -0.028 | 21.574
0 | 0.197 | 0.00412 | -0.029 | 47.932
0.5 | 0.259 | 0.00426 | -0.03 | 60.686
1 | 0.32 | 0.00449 | -0.031 | 71.26
1.5 | 0.381 | 0.00471 | -0.032 | 80.988
2 | 0.443 | 0.00495 | -0.032 | 89.502
2.5 | 0.504 | 0.0052 | -0.033 | 96.896
3 | 0.564 | 0.00543 | -0.034 | 103.837
3.5 | 0.624 | 0.00528 | -0.035 | 118.237
4 | 0.682 | 0.0077 | -0.036 | 88.539
4.5 | 0.739 | 0.00801 | -0.037 | 92.191
5 | 0.794 | 0.00834 | -0.038 | 95.212
5.5 | 0.848 | 0.00867 | -0.039 | 97.738
6 | 0.899 | 0.00907 | -0.04 | 99.094
6.5 | 0.947 | 0.00949 | -0.041 | 99.822
7 | 0.989 | 0.00995 | -0.041 | 99.307
7.5 | 1.025 | 0.01044 | -0.042 | 98.178
8 | 1.054 | 0.01094 | -0.043 | 96.397
8.5 | 1.077 | 0.01155 | -0.044 | 93.18
9 | 1.091 | 0.01218 | -0.045 | 89.579
9.5 | 1.096 | 0.013 | -0.046 | 84.307
10 | 1.09 | 0.01393 | -0.046 | 78.268
10.5 | 1.072 | 0.01489 | -0.047 | 72.004
11 | 1.032 | 0.01611 | -0.048 | 64.034
11.5 | 0.974 | 0.01815 | -0.048 | 53.639
12 | 0.766 | 0.07574 | -0.028 | 10.112
12.5 | 0.702 | 0.08356 | -0.025 | 8.406
13 | 0.635 | 0.09037 | -0.025 | 7.023
13.5 | 0.561 | 0.09896 | -0.025 | 5.668
14 | 0.482 | 0.10454 | -0.025 | 4.61
14.5 | 0.398 | 0.11019 | -0.026 | 3.61

## 102. Re 8M Mach 0.25 (2)
BIGFOIL.COM POLAR EXPORT
NACA66-312 a=0.2
NACA66-312 a=0.2 |  |  |  | Cl Max: | 1.5084 | at alpha= | 16 | deg
XFOIL ncrit=9 |  |  |  | L/D Max: | 111.766 | at alpha= | 1.5 | deg
Re: | 8000000 |  |  | Cd Min: | 0.23374 | at alpha= | -20 | deg
Mach: | 0.25 |  |  | Cl=0 at alpha= | -1.7769 | deg
|  |  |  | @ Cl=0.1, Cd= | 0.0050244
|  |  |  | @ Cl=0.4, Cd= | 0.0036193
|  |  |  | @ Cl=0.6, Cd= | 0.0062137
alpha (deg) | Cl | Cd | Cm | Cl/Cd
-20 | -0.6586 | 0.23374 | 0.0296 | -2.8177
-19.5 | -0.6464 | 0.22353 | 0.0249 | -2.8918
-19 | -0.6344 | 0.21383 | 0.02 | -2.9668
-17.5 | -0.5899 | 0.19027 | 0.0063 | -3.1003
-17 | -0.5909 | 0.17746 | 0.0008 | -3.3298
-16.5 | -0.5785 | 0.16961 | -0.0036 | -3.4108
-16 | -0.5663 | 0.1617 | -0.0081 | -3.5022
-15 | -0.5579 | 0.14161 | -0.0188 | -3.9397
-14.5 | -0.5485 | 0.1335 | -0.0234 | -4.1086
-14 | -0.9584 | 0.04826 | -0.078 | -19.8591
-13.5 | -1.0906 | 0.03413 | -0.0711 | -31.9543
-13 | -1.1937 | 0.02369 | -0.0556 | -50.3883
-12.5 | -1.1917 | 0.01846 | -0.0489 | -64.5558
-12 | -1.1488 | 0.01669 | -0.0456 | -68.8316
-11.5 | -1.1005 | 0.01532 | -0.0429 | -71.8342
-11 | -1.0545 | 0.01347 | -0.0401 | -78.2851
-10.5 | -1.0015 | 0.01241 | -0.0381 | -80.701
-10 | -0.9463 | 0.01165 | -0.0366 | -81.2275
-9 | -0.8351 | 0.0102 | -0.034 | -81.8725
-8.5 | -0.7776 | 0.00974 | -0.0331 | -79.8357
-8 | -0.72 | 0.00933 | -0.0324 | -77.1704
-7.5 | -0.6669 | 0.00837 | -0.0311 | -79.6774
-7 | -0.6103 | 0.00787 | -0.0304 | -77.5476
-6.5 | -0.5531 | 0.00745 | -0.0299 | -74.2416
-5.5 | -0.4376 | 0.00677 | -0.0295 | -64.6381
-5 | -0.3792 | 0.00651 | -0.0295 | -58.2488
-4.5 | -0.3208 | 0.00629 | -0.0296 | -51.0016
-4 | -0.2627 | 0.00599 | -0.0297 | -43.8564
-3.5 | -0.2039 | 0.00578 | -0.03 | -35.2768
-3 | -0.1448 | 0.00562 | -0.0304 | -25.7651
-2.5 | -0.0857 | 0.00545 | -0.0309 | -15.7248
-2 | -0.0265 | 0.00529 | -0.0314 | -5.0095
-1.5 | 0.0329 | 0.00518 | -0.032 | 6.3514
-1 | 0.0923 | 0.00504 | -0.0327 | 18.3135
-0.5 | 0.1516 | 0.00492 | -0.0333 | 30.813
0 | 0.2089 | 0.00456 | -0.0337 | 45.8114
0.5 | 0.2568 | 0.00302 | -0.033 | 85.0331
1 | 0.3159 | 0.00305 | -0.0336 | 103.5738
1.5 | 0.3733 | 0.00334 | -0.034 | 111.7665
2 | 0.4278 | 0.00391 | -0.034 | 109.4118
2.5 | 0.4798 | 0.00464 | -0.0336 | 103.4052
3 | 0.5325 | 0.00523 | -0.0332 | 101.8164
3.5 | 0.5828 | 0.00596 | -0.0323 | 97.7852
4 | 0.6323 | 0.00669 | -0.0312 | 94.5142
4.5 | 0.6867 | 0.00704 | -0.0309 | 97.5426
5.5 | 0.7964 | 0.00764 | -0.0303 | 104.2408
6 | 0.8506 | 0.00796 | -0.0299 | 106.8593
6.5 | 0.9042 | 0.00827 | -0.0293 | 109.3349
7 | 0.9555 | 0.0087 | -0.0282 | 109.8276
7.5 | 1.0074 | 0.00904 | -0.0271 | 111.4381
8 | 1.0571 | 0.00947 | -0.0257 | 111.6262
8.5 | 1.1029 | 0.00999 | -0.0234 | 110.4004
9 | 1.1442 | 0.01042 | -0.0202 | 109.8081
9.5 | 1.1807 | 0.01095 | -0.0162 | 107.8265
10 | 1.2159 | 0.01164 | -0.0121 | 104.4588
10.5 | 1.2518 | 0.01238 | -0.0083 | 101.1147
11 | 1.2875 | 0.01315 | -0.0046 | 97.9087
11.5 | 1.3145 | 0.01417 | 0.0005 | 92.7664
13 | 1.4153 | 0.01839 | 0.0097 | 76.9603
13.5 | 1.4404 | 0.02026 | 0.0136 | 71.0958
14 | 1.4643 | 0.0223 | 0.0174 | 65.6637
14.5 | 1.4839 | 0.02474 | 0.0211 | 59.9798
15 | 1.4975 | 0.02771 | 0.0248 | 54.0419
15.5 | 1.5039 | 0.03148 | 0.0284 | 47.7732
16 | 1.5084 | 0.03571 | 0.0312 | 42.2403
16.5 | 1.4996 | 0.04149 | 0.0336 | 36.1436
17 | 1.4866 | 0.04828 | 0.0344 | 30.7912
17.5 | 1.4701 | 0.05627 | 0.0336 | 26.1258
18 | 1.4388 | 0.06703 | 0.0304 | 21.465
18.5 | 1.4036 | 0.07957 | 0.0247 | 17.6398
19 | 1.3635 | 0.09411 | 0.0166 | 14.4884
19.5 | 1.3251 | 0.10954 | 0.0071 | 12.097
20 | 1.2842 | 0.12623 | -0.0037 | 10.1735

## 103. Re 8M Mach 0.50 (1)
BIGFOIL.COM POLAR EXPORT
NACA66-312 a=0.2
NACA66-312 a=0.2 |  |  |  | Cl Max: | 1.171 | at alpha= | 19.5 | deg
JavaFoil+Calcfoil stall+Eppler ext transition |  |  |  | L/D Max: | 116.113 | at alpha= | 2.5 | deg
Re: | 8000000 |  |  | Cd Min: | 0.00447 | at alpha= | 0.5 | deg
Mach: | 0.5 |  |  | Cl=0 at alpha= | -1.5956 | deg
|  |  |  | @ Cl=0.1, Cd= | 0.005933
|  |  |  | @ Cl=0.4, Cd= | 0.0047039
|  |  |  | @ Cl=0.6, Cd= | 0.0056115
alpha (deg) | Cl | Cd | Cm | Cl/Cd
-20 | -1.002 | 0.15291 | 0.002 | -6.552
-19.5 | -0.974 | 0.14745 | 0.001 | -6.605
-19 | -0.946 | 0.14012 | 0.001 | -6.75
-18.5 | -0.917 | 0.13575 | 0.001 | -6.756
-18 | -0.891 | 0.13305 | 0 | -6.696
-17.5 | -0.864 | 0.12668 | 0 | -6.824
-17 | -0.84 | 0.12308 | -0.001 | -6.821
-16.5 | -0.811 | 0.11854 | -0.001 | -6.845
-16 | -0.784 | 0.11313 | -0.001 | -6.933
-15.5 | -0.758 | 0.10522 | -0.002 | -7.203
-15 | -0.732 | 0.0982 | -0.002 | -7.455
-14.5 | -0.707 | 0.09 | -0.003 | -7.858
-14 | -0.676 | 0.09858 | -0.003 | -6.857
-13.5 | -0.649 | 0.09175 | -0.004 | -7.074
-13 | -0.624 | 0.08287 | -0.004 | -7.526
-12.5 | -0.598 | 0.07713 | -0.005 | -7.751
-12 | -0.574 | 0.06911 | -0.006 | -8.308
-11.5 | -0.558 | 0.05612 | -0.007 | -9.943
-11 | -0.625 | 0.01231 | -0.011 | -50.755
-10.5 | -0.485 | 0.07328 | -0.006 | -6.625
-10 | -0.459 | 0.0647 | -0.006 | -7.088
-9.5 | -0.432 | 0.05931 | -0.007 | -7.283
-9 | -0.405 | 0.05455 | -0.008 | -7.433
-8.5 | -0.381 | 0.04821 | -0.009 | -7.9
-8 | -0.429 | 0.00959 | -0.016 | -44.694
-7.5 | -0.322 | 0.04988 | -0.008 | -6.463
-7 | -0.295 | 0.04721 | -0.008 | -6.244
-6.5 | -0.268 | 0.04343 | -0.009 | -6.165
-6 | -0.241 | 0.0388 | -0.01 | -6.219
-5.5 | -0.351 | 0.03753 | -0.01 | -9.357
-5 | -0.412 | 0.00733 | -0.022 | -56.26
-4.5 | -0.368 | 0.00699 | -0.023 | -52.622
-4 | -0.314 | 0.0067 | -0.024 | -46.81
-3.5 | -0.253 | 0.00633 | -0.025 | -39.986
-3 | -0.189 | 0.00613 | -0.026 | -30.869
-2.5 | -0.123 | 0.00593 | -0.027 | -20.735
-2 | -0.055 | 0.0058 | -0.028 | -9.525
-1.5 | 0.013 | 0.00585 | -0.029 | 2.254
-1 | 0.082 | 0.00592 | -0.03 | 13.86
-0.5 | 0.151 | 0.00597 | -0.031 | 25.287
0 | 0.22 | 0.00602 | -0.032 | 36.628
0.5 | 0.289 | 0.00447 | -0.033 | 64.63
1 | 0.357 | 0.00476 | -0.034 | 75.1
1.5 | 0.426 | 0.00467 | -0.035 | 91.272
2 | 0.494 | 0.00494 | -0.036 | 100.026
2.5 | 0.562 | 0.00484 | -0.037 | 116.113
3 | 0.628 | 0.00618 | -0.038 | 101.671
3.5 | 0.694 | 0.00648 | -0.039 | 107.105
4 | 0.755 | 0.0086 | -0.04 | 87.731
4.5 | 0.815 | 0.00903 | -0.041 | 90.257
5 | 0.872 | 0.00949 | -0.042 | 91.83
5.5 | 0.923 | 0.01008 | -0.043 | 91.545
6 | 0.966 | 0.0107 | -0.044 | 90.297
6.5 | 0.997 | 0.01139 | -0.045 | 87.518
7 | 0.99 | 0.01227 | -0.046 | 80.623
7.5 | 0.889 | 0.01371 | -0.047 | 64.826
8 | 0.633 | 0.01415 | -0.048 | 44.721
8.5 | 0.661 | 0.01541 | -0.048 | 42.884
9 | 0.573 | 0.05998 | -0.023 | 9.554
9.5 | 0.726 | 0.01612 | -0.05 | 45.075
10 | 0.756 | 0.0174 | -0.051 | 43.463
10.5 | 0.784 | 0.01929 | -0.052 | 40.648
11 | 0.684 | 0.07181 | -0.03 | 9.52
11.5 | 0.706 | 0.08241 | -0.027 | 8.569
12 | 0.874 | 0.02258 | -0.055 | 38.687
12.5 | 0.893 | 0.02688 | -0.055 | 33.232
13 | 0.794 | 0.08624 | -0.035 | 9.207
13.5 | 0.819 | 0.09351 | -0.035 | 8.758
14 | 0.964 | 0.03573 | -0.056 | 26.993
14.5 | 0.874 | 0.09742 | -0.037 | 8.968
15 | 0.897 | 0.1073 | -0.037 | 8.36
15.5 | 0.927 | 0.11291 | -0.039 | 8.208
16 | 0.945 | 0.11487 | -0.036 | 8.227
16.5 | 0.975 | 0.12047 | -0.038 | 8.09
17 | 1.016 | 0.11672 | -0.044 | 8.701
17.5 | 1.044 | 0.12204 | -0.046 | 8.558
18 | 1.051 | 0.13141 | -0.04 | 7.999
18.5 | 1.088 | 0.13154 | -0.045 | 8.275
19 | 1.147 | 0.1144 | -0.053 | 10.026
19.5 | 1.171 | 0.12267 | -0.053 | 9.544
20 | 1.157 | 0.14777 | -0.044 | 7.827

## 104. Re 8M Mach 0.50 (2)
BIGFOIL.COM POLAR EXPORT
NACA66-312 a=0.2
NACA66-312 a=0.2 |  |  |  | Cl Max: | 1.1133 | at alpha= | 9 | deg
XFOIL ncrit=9 |  |  |  | L/D Max: | 122.557 | at alpha= | 1.5 | deg
Re: | 8000000 |  |  | Cd Min: | 0.23943 | at alpha= | -19 | deg
Mach: | 0.5 |  |  | Cl=0 at alpha= | -1.8336 | deg
|  |  |  | @ Cl=0.1, Cd= | 0.0051677
|  |  |  | @ Cl=0.4, Cd= | 0.0033536
|  |  |  | @ Cl=0.6, Cd= | 0.005624
alpha (deg) | Cl | Cd | Cm | Cl/Cd
-19 | -0.6685 | 0.23943 | 0.0285 | -2.792
-18.5 | -0.6502 | 0.23082 | 0.0241 | -2.8169
-18 | -0.6298 | 0.22241 | 0.0193 | -2.8317
-17.5 | -0.6096 | 0.21381 | 0.0144 | -2.8511
-17 | -0.5908 | 0.20479 | 0.0093 | -2.8849
-16.5 | -0.5693 | 0.19715 | 0.0045 | -2.8876
-16 | -0.5499 | 0.18865 | -0.0003 | -2.9149
-15.5 | -0.5309 | 0.18 | -0.0052 | -2.9494
-15 | -0.5166 | 0.16994 | -0.0104 | -3.0399
-14.5 | -0.5004 | 0.16103 | -0.0154 | -3.1075
-14 | -0.4808 | 0.15349 | -0.0199 | -3.1325
-13.5 | -0.467 | 0.14434 | -0.025 | -3.2354
-13 | -0.4552 | 0.13501 | -0.03 | -3.3716
-12.5 | -0.4446 | 0.12587 | -0.0352 | -3.5322
-12 | -0.4271 | 0.11861 | -0.0395 | -3.6009
-11.5 | -0.4183 | 0.10973 | -0.0445 | -3.8121
-11 | -0.4148 | 0.1001 | -0.0498 | -4.1439
-10.5 | -0.4105 | 0.09122 | -0.0549 | -4.5001
-10 | -0.4066 | 0.08281 | -0.0599 | -4.91
-9.5 | -0.4074 | 0.07391 | -0.0654 | -5.5121
-9 | -0.4104 | 0.06467 | -0.0725 | -6.3461
-8 | -0.4683 | 0.04805 | -0.0775 | -9.7461
-7.5 | -0.4967 | 0.04212 | -0.0709 | -11.7925
-6.5 | -0.5072 | 0.02727 | -0.059 | -18.5992
-6 | -0.4959 | 0.01949 | -0.0522 | -25.4438
-5.5 | -0.4694 | 0.01159 | -0.0465 | -40.5004
-5 | -0.4147 | 0.00841 | -0.0433 | -49.3103
-4.5 | -0.3543 | 0.00722 | -0.0406 | -49.072
-4 | -0.2897 | 0.00661 | -0.0389 | -43.8275
-3.5 | -0.2245 | 0.00614 | -0.0378 | -36.5635
-3 | -0.1572 | 0.00587 | -0.0373 | -26.7802
-2.5 | -0.0896 | 0.00565 | -0.0373 | -15.8584
-2 | -0.0224 | 0.00544 | -0.0374 | -4.1176
-1.5 | 0.0449 | 0.00529 | -0.0378 | 8.4877
-1 | 0.1125 | 0.00514 | -0.0383 | 21.8872
-0.5 | 0.1797 | 0.00504 | -0.0389 | 35.6548
0 | 0.2453 | 0.00477 | -0.0394 | 51.4256
0.5 | 0.2952 | 0.0031 | -0.0377 | 95.2258
1 | 0.3615 | 0.00317 | -0.0383 | 114.0379
1.5 | 0.4265 | 0.00348 | -0.0386 | 122.5575
2 | 0.4881 | 0.004 | -0.0383 | 122.025
2.5 | 0.5431 | 0.00482 | -0.0368 | 112.6763
3 | 0.5974 | 0.00556 | -0.0351 | 107.446
3.5 | 0.6417 | 0.00665 | -0.0314 | 96.4962
4 | 0.6932 | 0.00734 | -0.0286 | 94.4414
4.5 | 0.7518 | 0.00772 | -0.0269 | 97.3834
5 | 0.8094 | 0.00809 | -0.0247 | 100.0494
5.5 | 0.8591 | 0.00849 | -0.0207 | 101.1896
6 | 0.9051 | 0.00898 | -0.016 | 100.7906
6.5 | 0.9505 | 0.00965 | -0.0111 | 98.4974
7 | 0.9971 | 0.01039 | -0.0063 | 95.9673
7.5 | 1.0426 | 0.01129 | -0.0012 | 92.3472
8.5 | 1.1106 | 0.01436 | 0.012 | 77.3398
9 | 1.1133 | 0.01759 | 0.0215 | 63.2916
9.5 | 1.1012 | 0.02252 | 0.0309 | 48.8988
10 | 1.077 | 0.02924 | 0.0387 | 36.8331
10.5 | 1.0437 | 0.03613 | 0.0451 | 28.8874
12 | 0.9467 | 0.06757 | 0.0371 | 14.0107
12.5 | 0.9187 | 0.0807 | 0.0289 | 11.3841
13 | 0.8967 | 0.09474 | 0.0194 | 9.4649
13.5 | 0.8767 | 0.10982 | 0.0096 | 7.9831
14 | 0.8646 | 0.12398 | 0.0012 | 6.9737

## 105. Re 10M Mach 0.00 (1)
BIGFOIL.COM POLAR EXPORT
NACA66-312 a=0.2
NACA66-312 a=0.2 |  |  |  | Cl Max: | 1.146 | at alpha= | 10.5 | deg
JavaFoil+Calcfoil stall+Eppler ext transition |  |  |  | L/D Max: | 111.813 | at alpha= | 5 | deg
Re: | 10000000 |  |  | Cd Min: | 0.00432 | at alpha= | 0.5 | deg
Mach: | 0 |  |  | Cl=0 at alpha= | -1.5932 | deg
|  |  |  | @ Cl=0.1, Cd= | 0.0061893
|  |  |  | @ Cl=0.4, Cd= | 0.0047533
|  |  |  | @ Cl=0.6, Cd= | 0.0054062
alpha (deg) | Cl | Cd | Cm | Cl/Cd
-14.5 | -0.555 | 0.10225 | -0.002 | -5.429
-14 | -0.574 | 0.09627 | -0.002 | -5.968
-13.5 | -0.592 | 0.09091 | -0.003 | -6.516
-13 | -0.608 | 0.08558 | -0.003 | -7.106
-12.5 | -0.622 | 0.07883 | -0.004 | -7.889
-12 | -0.633 | 0.07371 | -0.004 | -8.582
-11.5 | -0.638 | 0.06819 | -0.005 | -9.361
-11 | -0.636 | 0.06543 | -0.005 | -9.714
-10.5 | -0.636 | 0.05667 | -0.006 | -11.23
-10 | -0.623 | 0.05593 | -0.006 | -11.142
-9.5 | -0.747 | 0.00778 | -0.012 | -96.13
-9 | -0.727 | 0.00844 | -0.013 | -86.19
-8.5 | -0.7 | 0.00858 | -0.013 | -81.61
-8 | -0.666 | 0.00824 | -0.014 | -80.827
-7.5 | -0.627 | 0.00788 | -0.015 | -79.608
-7 | -0.585 | 0.00759 | -0.016 | -77.072
-6.5 | -0.54 | 0.0074 | -0.017 | -72.986
-6 | -0.493 | 0.00708 | -0.018 | -69.61
-5.5 | -0.442 | 0.00687 | -0.018 | -64.363
-5 | -0.39 | 0.00667 | -0.019 | -58.49
-4.5 | -0.336 | 0.00642 | -0.02 | -52.312
-4 | -0.28 | 0.00619 | -0.021 | -45.292
-3.5 | -0.224 | 0.00601 | -0.022 | -37.177
-3 | -0.166 | 0.00592 | -0.023 | -27.989
-2.5 | -0.107 | 0.00609 | -0.024 | -17.594
-2 | -0.048 | 0.00613 | -0.024 | -7.841
-1.5 | 0.011 | 0.00616 | -0.025 | 1.861
-1 | 0.071 | 0.00617 | -0.026 | 11.526
-0.5 | 0.131 | 0.00621 | -0.027 | 21.097
0 | 0.191 | 0.00435 | -0.028 | 43.905
0.5 | 0.251 | 0.00432 | -0.029 | 58.036
1 | 0.31 | 0.00448 | -0.03 | 69.157
1.5 | 0.369 | 0.00465 | -0.031 | 79.419
2 | 0.429 | 0.00485 | -0.031 | 88.429
2.5 | 0.488 | 0.00506 | -0.032 | 96.496
3 | 0.547 | 0.00526 | -0.033 | 104.003
3.5 | 0.605 | 0.00542 | -0.034 | 111.631
4 | 0.662 | 0.00643 | -0.035 | 102.87
4.5 | 0.718 | 0.00667 | -0.036 | 107.557
5 | 0.772 | 0.00691 | -0.037 | 111.813
5.5 | 0.826 | 0.00806 | -0.038 | 102.424
6 | 0.877 | 0.00838 | -0.038 | 104.668
6.5 | 0.926 | 0.00877 | -0.039 | 105.63
7 | 0.97 | 0.00914 | -0.04 | 106.109
7.5 | 1.01 | 0.00953 | -0.041 | 106.069
8 | 1.046 | 0.00995 | -0.042 | 105.136
8.5 | 1.078 | 0.0104 | -0.043 | 103.635
9 | 1.104 | 0.0109 | -0.044 | 101.213
9.5 | 1.124 | 0.01149 | -0.044 | 97.823
10 | 1.139 | 0.01215 | -0.045 | 93.724
10.5 | 1.146 | 0.01283 | -0.046 | 89.346
11 | 1.141 | 0.0136 | -0.047 | 83.865
11.5 | 1.128 | 0.01447 | -0.047 | 77.999
12 | 1.109 | 0.01549 | -0.048 | 71.62
12.5 | 1.084 | 0.01656 | -0.049 | 65.432
13 | 1.052 | 0.01795 | -0.049 | 58.64
13.5 | 1.013 | 0.02026 | -0.05 | 50.012
14 | 0.937 | 0.03296 | -0.048 | 28.421
14.5 | 0.795 | 0.09565 | -0.03 | 8.316
15 | 0.777 | 0.08834 | -0.036 | 8.794
15.5 | 0.729 | 0.10671 | -0.03 | 6.828

## 106. Re 10M Mach 0.00 (2)
BIGFOIL.COM POLAR EXPORT
NACA66-312 a=0.2
NACA66-312 a=0.2 |  |  |  | Cl Max: | 1.6731 | at alpha= | 19.5 | deg
XFOIL ncrit=9 |  |  |  | L/D Max: | 119.21 | at alpha= | 9.5 | deg
Re: | 10000000 |  |  | Cd Min: | 0.04748 | at alpha= | 20 | deg
Mach: | 0 |  |  | Cl=0 at alpha= | -1.7543 | deg
|  |  |  | @ Cl=0.1, Cd= | 0.0048241
|  |  |  | @ Cl=0.4, Cd= | 0.004013
|  |  |  | @ Cl=0.6, Cd= | 0.0061784
alpha (deg) | Cl | Cd | Cm | Cl/Cd
-20 | -1.5199 | 0.03677 | -0.0708 | -41.3353
-19.5 | -1.5207 | 0.03302 | -0.0689 | -46.0539
-19 | -1.5342 | 0.0287 | -0.0653 | -53.4564
-18.5 | -1.5379 | 0.02541 | -0.061 | -60.5234
-18 | -1.5305 | 0.02311 | -0.0568 | -66.2267
-17.5 | -1.5191 | 0.02132 | -0.052 | -71.2523
-17 | -1.5059 | 0.01959 | -0.047 | -76.8709
-16.5 | -1.4851 | 0.01842 | -0.0424 | -80.6243
-16 | -1.4628 | 0.01732 | -0.0376 | -84.4573
-15.5 | -1.4297 | 0.01609 | -0.0349 | -88.8564
-15 | -1.3916 | 0.01508 | -0.0328 | -92.2812
-14.5 | -1.3493 | 0.0143 | -0.0313 | -94.3566
-14 | -1.3048 | 0.0136 | -0.0301 | -95.9412
-13.5 | -1.2587 | 0.01296 | -0.0291 | -97.1219
-13 | -1.2113 | 0.01236 | -0.0283 | -98.0016
-12 | -1.1148 | 0.01113 | -0.0268 | -100.1617
-11.5 | -1.0658 | 0.01049 | -0.0262 | -101.6015
-11 | -1.0154 | 0.00997 | -0.0257 | -101.8455
-10.5 | -0.9638 | 0.00954 | -0.0255 | -101.0273
-10 | -0.9115 | 0.00916 | -0.0253 | -99.5087
-9.5 | -0.8584 | 0.00882 | -0.0253 | -97.3243
-9 | -0.8049 | 0.0085 | -0.0253 | -94.6941
-8.5 | -0.7508 | 0.00823 | -0.0254 | -91.2272
-8 | -0.6971 | 0.00787 | -0.0255 | -88.5769
-7.5 | -0.6441 | 0.00741 | -0.0253 | -86.9231
-7 | -0.5899 | 0.00707 | -0.0254 | -83.4371
-6 | -0.4801 | 0.00649 | -0.0258 | -73.9753
-5.5 | -0.4244 | 0.00627 | -0.0262 | -67.6874
-5 | -0.3682 | 0.0061 | -0.0266 | -60.3607
-4.5 | -0.3119 | 0.0059 | -0.0271 | -52.8644
-4 | -0.2558 | 0.00567 | -0.0275 | -45.1146
-3.5 | -0.1994 | 0.00549 | -0.028 | -36.3206
-2.5 | -0.0853 | 0.0052 | -0.0292 | -16.4038
-2 | -0.0283 | 0.00507 | -0.0298 | -5.5819
-1.5 | 0.0293 | 0.00496 | -0.0305 | 5.9073
-1 | 0.0865 | 0.00485 | -0.0311 | 17.8351
-0.5 | 0.1439 | 0.00474 | -0.0318 | 30.3586
0 | 0.1998 | 0.00448 | -0.0323 | 44.5982
0.5 | 0.254 | 0.00412 | -0.0326 | 61.6505
1 | 0.3022 | 0.00317 | -0.0322 | 95.3312
1.5 | 0.3574 | 0.00344 | -0.0326 | 103.8953
2 | 0.4087 | 0.00413 | -0.0324 | 98.9588
2.5 | 0.4616 | 0.00464 | -0.0324 | 99.4828
3 | 0.5134 | 0.0052 | -0.0323 | 98.7308
3.5 | 0.5643 | 0.00577 | -0.032 | 97.799
4 | 0.615 | 0.00635 | -0.0315 | 96.8504
4.5 | 0.6684 | 0.00665 | -0.0316 | 100.5113
5 | 0.7222 | 0.00691 | -0.0318 | 104.5152
5.5 | 0.7757 | 0.00718 | -0.0319 | 108.0362
6 | 0.8287 | 0.00744 | -0.0319 | 111.3844
6.5 | 0.8814 | 0.00772 | -0.0319 | 114.171
7 | 0.9324 | 0.00806 | -0.0316 | 115.6824
7.5 | 0.9838 | 0.00836 | -0.0314 | 117.6794
8 | 1.0339 | 0.00869 | -0.031 | 118.9758
8.5 | 1.0822 | 0.0091 | -0.0302 | 118.9231
9 | 1.1298 | 0.00949 | -0.0294 | 119.0516
9.5 | 1.1766 | 0.00987 | -0.0284 | 119.2097
10 | 1.2206 | 0.01033 | -0.027 | 118.1607
10.5 | 1.2591 | 0.01084 | -0.0245 | 116.1531
11 | 1.2915 | 0.01131 | -0.0208 | 114.191
11.5 | 1.3244 | 0.01188 | -0.0174 | 111.4815
12 | 1.3553 | 0.01254 | -0.0139 | 108.0781
12.5 | 1.3861 | 0.01325 | -0.0106 | 104.6113
13.5 | 1.4544 | 0.01505 | -0.0062 | 96.6379
14 | 1.4838 | 0.01613 | -0.0034 | 91.9901
14.5 | 1.5086 | 0.0175 | -0.0003 | 86.2057
15 | 1.5338 | 0.01893 | 0.0025 | 81.0248
15.5 | 1.5599 | 0.02034 | 0.005 | 76.6912
16 | 1.5842 | 0.02194 | 0.0074 | 72.206
16.5 | 1.6058 | 0.02377 | 0.0099 | 67.5557
17 | 1.6246 | 0.02584 | 0.0123 | 62.8715
17.5 | 1.6387 | 0.0284 | 0.0147 | 57.7007
18 | 1.6517 | 0.03118 | 0.0169 | 52.9731
18.5 | 1.6574 | 0.03478 | 0.019 | 47.6538
19 | 1.6619 | 0.03874 | 0.0206 | 42.8988
19.5 | 1.6731 | 0.04234 | 0.0213 | 39.5158
20 | 1.6714 | 0.04748 | 0.0217 | 35.2022

## 107. Re 10M Mach 0.10 (1)
BIGFOIL.COM POLAR EXPORT
NACA66-312 a=0.2
NACA66-312 a=0.2 |  |  |  | Cl Max: | 1.139 | at alpha= | 10.5 | deg
JavaFoil+Calcfoil stall+Eppler ext transition |  |  |  | L/D Max: | 112.541 | at alpha= | 5 | deg
Re: | 10000000 |  |  | Cd Min: | 0.00431 | at alpha= | 0.5 | deg
Mach: | 0.1 |  |  | Cl=0 at alpha= | -1.6 | deg
|  |  |  | @ Cl=0.1, Cd= | 0.006178
|  |  |  | @ Cl=0.4, Cd= | 0.0047418
|  |  |  | @ Cl=0.6, Cd= | 0.0054383
alpha (deg) | Cl | Cd | Cm | Cl/Cd
-14 | -0.543 | 0.09812 | -0.002 | -5.531
-13.5 | -0.564 | 0.09219 | -0.003 | -6.118
-13 | -0.584 | 0.08622 | -0.003 | -6.768
-12.5 | -0.601 | 0.0808 | -0.004 | -7.433
-12 | -0.615 | 0.07445 | -0.004 | -8.256
-11.5 | -0.623 | 0.07024 | -0.004 | -8.869
-11 | -0.624 | 0.06541 | -0.005 | -9.542
-10.5 | -0.624 | 0.05917 | -0.006 | -10.549
-10 | -0.615 | 0.05714 | -0.006 | -10.762
-9.5 | -0.611 | 0.04902 | -0.008 | -12.463
-9 | -0.723 | 0.00853 | -0.013 | -84.779
-8.5 | -0.698 | 0.00859 | -0.014 | -81.275
-8 | -0.665 | 0.00824 | -0.014 | -80.75
-7.5 | -0.627 | 0.0079 | -0.015 | -79.434
-7 | -0.586 | 0.00767 | -0.016 | -76.425
-6.5 | -0.541 | 0.00735 | -0.017 | -73.613
-6 | -0.494 | 0.00716 | -0.018 | -68.969
-5.5 | -0.444 | 0.00688 | -0.018 | -64.505
-5 | -0.392 | 0.00668 | -0.019 | -58.617
-4.5 | -0.337 | 0.00644 | -0.02 | -52.405
-4 | -0.282 | 0.00625 | -0.021 | -45.085
-3.5 | -0.225 | 0.00608 | -0.022 | -36.916
-3 | -0.167 | 0.0059 | -0.023 | -28.218
-2.5 | -0.108 | 0.00607 | -0.024 | -17.75
-2 | -0.048 | 0.0061 | -0.024 | -7.91
-1.5 | 0.012 | 0.00617 | -0.025 | 1.867
-1 | 0.072 | 0.00615 | -0.026 | 11.628
-0.5 | 0.132 | 0.00621 | -0.027 | 21.179
0 | 0.192 | 0.00438 | -0.028 | 43.819
0.5 | 0.252 | 0.00431 | -0.029 | 58.384
1 | 0.312 | 0.00448 | -0.03 | 69.6
1.5 | 0.371 | 0.00465 | -0.031 | 79.838
2 | 0.431 | 0.00484 | -0.032 | 89.076
2.5 | 0.491 | 0.00506 | -0.032 | 96.947
3 | 0.549 | 0.0053 | -0.033 | 103.688
3.5 | 0.608 | 0.00546 | -0.034 | 111.321
4 | 0.665 | 0.00648 | -0.035 | 102.569
4.5 | 0.721 | 0.00666 | -0.036 | 108.326
5 | 0.776 | 0.0069 | -0.037 | 112.541
5.5 | 0.829 | 0.00811 | -0.038 | 102.301
6 | 0.88 | 0.00844 | -0.039 | 104.35
6.5 | 0.929 | 0.00882 | -0.04 | 105.393
7 | 0.973 | 0.00919 | -0.04 | 105.964
7.5 | 1.013 | 0.00959 | -0.041 | 105.632
8 | 1.048 | 0.01002 | -0.042 | 104.589
8.5 | 1.078 | 0.01052 | -0.043 | 102.524
9 | 1.103 | 0.01101 | -0.044 | 100.149
9.5 | 1.122 | 0.01163 | -0.045 | 96.467
10 | 1.134 | 0.0123 | -0.045 | 92.266
10.5 | 1.139 | 0.01303 | -0.046 | 87.381
11 | 1.13 | 0.0138 | -0.047 | 81.864
11.5 | 1.113 | 0.01472 | -0.048 | 75.616
12 | 1.089 | 0.01584 | -0.048 | 68.767
12.5 | 1.058 | 0.01708 | -0.049 | 61.957
13 | 1.019 | 0.01897 | -0.049 | 53.699
13.5 | 0.972 | 0.02204 | -0.05 | 44.094
14 | 0.793 | 0.0904 | -0.03 | 8.777
14.5 | 0.755 | 0.09776 | -0.029 | 7.728
15 | 0.719 | 0.10315 | -0.03 | 6.967
15.5 | 0.678 | 0.11344 | -0.027 | 5.979

## 108. Re 10M Mach 0.10 (2)
BIGFOIL.COM POLAR EXPORT
NACA66-312 a=0.2
NACA66-312 a=0.2 |  |  |  | Cl Max: | 1.6514 | at alpha= | 19.5 | deg
XFOIL ncrit=9 |  |  |  | L/D Max: | 118.743 | at alpha= | 8 | deg
Re: | 10000000 |  |  | Cd Min: | 0.05397 | at alpha= | -20 | deg
Mach: | 0.1 |  |  | Cl=0 at alpha= | -1.7565 | deg
|  |  |  | @ Cl=0.1, Cd= | 0.0048334
|  |  |  | @ Cl=0.4, Cd= | 0.0039816
|  |  |  | @ Cl=0.6, Cd= | 0.0061709
alpha (deg) | Cl | Cd | Cm | Cl/Cd
-20 | -1.3803 | 0.05397 | -0.0719 | -25.5753
-19.5 | -1.3822 | 0.04811 | -0.0741 | -28.73
-19 | -1.4519 | 0.03712 | -0.0743 | -39.1137
-18.5 | -1.4701 | 0.03205 | -0.0714 | -45.869
-18 | -1.4742 | 0.02849 | -0.0677 | -51.7445
-17.5 | -1.4716 | 0.02583 | -0.0632 | -56.9725
-17 | -1.4797 | 0.02263 | -0.0567 | -65.3867
-16.5 | -1.4716 | 0.0205 | -0.0509 | -71.7854
-16 | -1.4569 | 0.01891 | -0.0451 | -77.0439
-15.5 | -1.4315 | 0.01768 | -0.0406 | -80.9672
-15 | -1.3975 | 0.01631 | -0.0376 | -85.6836
-14.5 | -1.3592 | 0.01508 | -0.0352 | -90.1326
-14 | -1.3156 | 0.01421 | -0.0335 | -92.5827
-13.5 | -1.2695 | 0.01347 | -0.0321 | -94.2465
-13 | -1.2218 | 0.01279 | -0.0309 | -95.5278
-12.5 | -1.1728 | 0.01218 | -0.03 | -96.289
-12 | -1.123 | 0.01158 | -0.0291 | -96.9775
-11.5 | -1.0741 | 0.01082 | -0.0281 | -99.2699
-11 | -1.0235 | 0.01021 | -0.0274 | -100.2449
-10.5 | -0.9715 | 0.00972 | -0.027 | -99.9486
-10 | -0.9186 | 0.00931 | -0.0266 | -98.6681
-9.5 | -0.865 | 0.00893 | -0.0264 | -96.8645
-9 | -0.8109 | 0.00859 | -0.0263 | -94.4005
-8.5 | -0.7562 | 0.00832 | -0.0263 | -90.8894
-8 | -0.7013 | 0.00802 | -0.0264 | -87.4439
-7.5 | -0.6482 | 0.00749 | -0.0261 | -86.5421
-7 | -0.5937 | 0.00713 | -0.026 | -83.2679
-6.5 | -0.5386 | 0.00681 | -0.0261 | -79.0896
-6 | -0.483 | 0.00652 | -0.0263 | -74.0798
-5.5 | -0.4269 | 0.00629 | -0.0266 | -67.8696
-5 | -0.3704 | 0.00611 | -0.027 | -60.6219
-4.5 | -0.3136 | 0.00592 | -0.0274 | -52.973
-4 | -0.2572 | 0.00568 | -0.0277 | -45.2817
-3.5 | -0.2004 | 0.0055 | -0.0282 | -36.4364
-3 | -0.1429 | 0.00535 | -0.0288 | -26.7103
-2.5 | -0.0855 | 0.00521 | -0.0294 | -16.4107
-2 | -0.0282 | 0.00507 | -0.03 | -5.5621
-1.5 | 0.0297 | 0.00496 | -0.0307 | 5.9879
-1 | 0.0872 | 0.00486 | -0.0313 | 17.9424
-0.5 | 0.145 | 0.00474 | -0.032 | 30.5907
0 | 0.2012 | 0.00448 | -0.0325 | 44.9107
0.5 | 0.2557 | 0.00412 | -0.0328 | 62.0631
1 | 0.304 | 0.00317 | -0.0323 | 95.8991
1.5 | 0.3595 | 0.00344 | -0.0328 | 104.5058
2 | 0.4111 | 0.00413 | -0.0326 | 99.54
2.5 | 0.4642 | 0.00465 | -0.0326 | 99.828
3 | 0.5162 | 0.00521 | -0.0324 | 99.0787
3.5 | 0.5672 | 0.00579 | -0.032 | 97.962
4 | 0.618 | 0.00638 | -0.0316 | 96.8652
4.5 | 0.6719 | 0.00668 | -0.0316 | 100.5838
5 | 0.7259 | 0.00694 | -0.0317 | 104.5965
5.5 | 0.7796 | 0.00721 | -0.0318 | 108.1276
6 | 0.833 | 0.00747 | -0.0318 | 111.5127
6.5 | 0.8859 | 0.00776 | -0.0317 | 114.1624
7 | 0.9371 | 0.00811 | -0.0313 | 115.5487
7.5 | 0.9889 | 0.0084 | -0.031 | 117.7262
8 | 1.039 | 0.00875 | -0.0304 | 118.7429
8.5 | 1.0873 | 0.00918 | -0.0295 | 118.4423
9.5 | 1.1818 | 0.00996 | -0.0274 | 118.6546
10 | 1.225 | 0.01046 | -0.0257 | 117.1128
10.5 | 1.2592 | 0.01097 | -0.022 | 114.7858
11 | 1.2931 | 0.01147 | -0.0185 | 112.7376
11.5 | 1.3256 | 0.01211 | -0.015 | 109.4633
12 | 1.3563 | 0.01285 | -0.0114 | 105.5486
12.5 | 1.3936 | 0.01358 | -0.0093 | 102.6215
13 | 1.4251 | 0.01452 | -0.0063 | 98.1474
13.5 | 1.4554 | 0.01558 | -0.0034 | 93.4146
14 | 1.4835 | 0.01682 | -0.0003 | 88.1986
14.5 | 1.5086 | 0.01829 | 0.0029 | 82.4822
15 | 1.536 | 0.01966 | 0.0055 | 78.1282
15.5 | 1.5598 | 0.02132 | 0.0083 | 73.1614
16 | 1.5827 | 0.02311 | 0.0109 | 68.4855
16.5 | 1.604 | 0.02509 | 0.0134 | 63.9299
17 | 1.6182 | 0.02765 | 0.0162 | 58.5244
17.5 | 1.6286 | 0.03068 | 0.0187 | 53.0834
18 | 1.6392 | 0.03392 | 0.0208 | 48.3255
18.5 | 1.6446 | 0.03783 | 0.0226 | 43.4734
19 | 1.6457 | 0.04246 | 0.0238 | 38.7588
19.5 | 1.6514 | 0.04695 | 0.0242 | 35.1736
20 | 1.6451 | 0.05316 | 0.024 | 30.9462

## 109. Re 10M Mach 0.25 (1)
BIGFOIL.COM POLAR EXPORT
NACA66-312 a=0.2
NACA66-312 a=0.2 |  |  |  | Cl Max: | 1.097 | at alpha= | 9.5 | deg
JavaFoil+Calcfoil stall+Eppler ext transition |  |  |  | L/D Max: | 119.181 | at alpha= | 3.5 | deg
Re: | 10000000 |  |  | Cd Min: | 0.00419 | at alpha= | 0 | deg
Mach: | 0.25 |  |  | Cl=0 at alpha= | -1.5968 | deg
|  |  |  | @ Cl=0.1, Cd= | 0.0062674
|  |  |  | @ Cl=0.4, Cd= | 0.10949
|  |  |  | @ Cl=0.6, Cd= | 0.10949
alpha (deg) | Cl | Cd | Cm | Cl/Cd
-13 | -0.358 | 0.09447 | -0.003 | -3.794
-12.5 | -0.412 | 0.08726 | -0.004 | -4.719
-12 | -0.459 | 0.08182 | -0.004 | -5.613
-11.5 | -0.497 | 0.07611 | -0.004 | -6.532
-11 | -0.523 | 0.06977 | -0.005 | -7.501
-10.5 | -0.543 | 0.06465 | -0.005 | -8.394
-10 | -0.555 | 0.06111 | -0.006 | -9.076
-9.5 | -0.56 | 0.0565 | -0.006 | -9.911
-9 | -0.558 | 0.05218 | -0.007 | -10.7
-8.5 | -0.552 | 0.04701 | -0.008 | -11.746
-8 | -0.654 | 0.00806 | -0.015 | -81.169
-7.5 | -0.623 | 0.0082 | -0.016 | -75.967
-7 | -0.587 | 0.00788 | -0.016 | -74.514
-6.5 | -0.546 | 0.00761 | -0.017 | -71.681
-6 | -0.5 | 0.00731 | -0.018 | -68.459
-5.5 | -0.451 | 0.00704 | -0.019 | -64.104
-5 | -0.399 | 0.00684 | -0.02 | -58.365
-4.5 | -0.345 | 0.00655 | -0.021 | -52.665
-4 | -0.288 | 0.00635 | -0.022 | -45.433
-3.5 | -0.23 | 0.00611 | -0.022 | -37.689
-3 | -0.171 | 0.00598 | -0.023 | -28.586
-2.5 | -0.111 | 0.00613 | -0.024 | -18.037
-2 | -0.05 | 0.00618 | -0.025 | -8.022
-1.5 | 0.012 | 0.00624 | -0.026 | 1.894
-1 | 0.073 | 0.00625 | -0.027 | 11.761
-0.5 | 0.135 | 0.00629 | -0.028 | 21.491
0 | 0.197 | 0.00419 | -0.029 | 47.094
0.5 | 0.259 | 0.00435 | -0.03 | 59.388
1 | 0.32 | 0.00452 | -0.031 | 70.733
1.5 | 0.381 | 0.0047 | -0.032 | 81.116
2 | 0.443 | 0.0049 | -0.032 | 90.287
2.5 | 0.504 | 0.00515 | -0.033 | 97.78
3 | 0.564 | 0.00536 | -0.034 | 105.342
3.5 | 0.624 | 0.00524 | -0.035 | 119.181
4 | 0.682 | 0.00665 | -0.036 | 102.619
4.5 | 0.74 | 0.0077 | -0.037 | 95.985
5 | 0.795 | 0.00802 | -0.038 | 99.117
5.5 | 0.849 | 0.00837 | -0.039 | 101.424
6 | 0.9 | 0.00875 | -0.04 | 102.851
6.5 | 0.948 | 0.00912 | -0.041 | 103.9
7 | 0.99 | 0.00958 | -0.041 | 103.267
7.5 | 1.026 | 0.01002 | -0.042 | 102.351
8 | 1.056 | 0.01051 | -0.043 | 100.435
8.5 | 1.078 | 0.0111 | -0.044 | 97.118
9 | 1.092 | 0.01169 | -0.045 | 93.452
9.5 | 1.097 | 0.01246 | -0.046 | 88.028
10 | 1.092 | 0.01335 | -0.046 | 81.787
10.5 | 1.074 | 0.01425 | -0.047 | 75.331
11 | 1.033 | 0.01548 | -0.048 | 66.75
11.5 | 0.977 | 0.01719 | -0.048 | 56.86
12 | 0.771 | 0.07223 | -0.03 | 10.676
12.5 | 0.704 | 0.08241 | -0.026 | 8.538
13 | 0.635 | 0.09022 | -0.025 | 7.039
13.5 | 0.561 | 0.09588 | -0.025 | 5.853
14 | 0.482 | 0.10324 | -0.026 | 4.67
14.5 | 0.398 | 0.10949 | -0.026 | 3.634

## 110. Re 10M Mach 0.25 (2)
BIGFOIL.COM POLAR EXPORT
NACA66-312 a=0.2
NACA66-312 a=0.2 |  |  |  | Cl Max: | 1.5416 | at alpha= | 16 | deg
XFOIL ncrit=9 |  |  |  | L/D Max: | 116.776 | at alpha= | 8 | deg
Re: | 10000000 |  |  | Cd Min: | 0.19573 | at alpha= | -18 | deg
Mach: | 0.25 |  |  | Cl=0 at alpha= | -1.7676 | deg
|  |  |  | @ Cl=0.1, Cd= | 0.0048539
|  |  |  | @ Cl=0.4, Cd= | 0.0038036
|  |  |  | @ Cl=0.6, Cd= | 0.0061307
alpha (deg) | Cl | Cd | Cm | Cl/Cd
-18 | -0.6109 | 0.19573 | 0.0105 | -3.1211
-17.5 | -0.6132 | 0.18223 | 0.0045 | -3.365
-17 | -0.5988 | 0.17511 | 0.0002 | -3.4196
-16.5 | -0.5846 | 0.16771 | -0.0042 | -3.4858
-16 | -0.5968 | 0.15262 | -0.0117 | -3.9104
-15.5 | -0.5874 | 0.14433 | -0.0166 | -4.0698
-15 | -0.9136 | 0.06342 | -0.0723 | -14.4056
-14.5 | -0.985 | 0.0492 | -0.0795 | -20.0203
-14 | -1.071 | 0.03811 | -0.0771 | -28.1029
-13.5 | -1.1887 | 0.02767 | -0.0635 | -42.9599
-13 | -1.2397 | 0.01971 | -0.0517 | -62.897
-12.5 | -1.214 | 0.01638 | -0.0467 | -74.1148
-12 | -1.1689 | 0.01468 | -0.0435 | -79.6253
-11.5 | -1.1165 | 0.01367 | -0.0411 | -81.6752
-11 | -1.0631 | 0.01269 | -0.039 | -83.7746
-10.5 | -1.0121 | 0.01136 | -0.0367 | -89.0933
-10 | -0.9566 | 0.01059 | -0.0351 | -90.3305
-9.5 | -0.9003 | 0.00993 | -0.0338 | -90.6647
-9 | -0.8432 | 0.00939 | -0.0327 | -89.7977
-8.5 | -0.7856 | 0.00893 | -0.0318 | -87.9731
-8 | -0.7269 | 0.00861 | -0.0313 | -84.4251
-7.5 | -0.6691 | 0.0082 | -0.0307 | -81.5976
-7 | -0.6143 | 0.00751 | -0.0297 | -81.7976
-6.5 | -0.5571 | 0.00708 | -0.0293 | -78.6864
-6 | -0.4992 | 0.00672 | -0.029 | -74.2857
-5.5 | -0.4409 | 0.00644 | -0.0289 | -68.4627
-5 | -0.3822 | 0.00621 | -0.029 | -61.5459
-4 | -0.2645 | 0.00576 | -0.0294 | -45.9201
-3.5 | -0.2057 | 0.00556 | -0.0297 | -36.9964
-3 | -0.1464 | 0.00538 | -0.0301 | -27.2119
-2.5 | -0.0869 | 0.00525 | -0.0307 | -16.5524
-2 | -0.0278 | 0.0051 | -0.0312 | -5.451
-1.5 | 0.032 | 0.00498 | -0.0319 | 6.4257
-1 | 0.0913 | 0.00487 | -0.0325 | 18.7474
-0.5 | 0.1509 | 0.00476 | -0.0332 | 31.7017
0 | 0.209 | 0.00452 | -0.0337 | 46.2389
0.5 | 0.2647 | 0.00413 | -0.0339 | 64.092
1 | 0.3142 | 0.00318 | -0.0334 | 98.805
1.5 | 0.3715 | 0.00345 | -0.0338 | 107.6812
2 | 0.4247 | 0.00411 | -0.0336 | 103.3333
2.5 | 0.4785 | 0.00468 | -0.0334 | 102.2436
3 | 0.5315 | 0.00528 | -0.033 | 100.6629
3.5 | 0.5826 | 0.00594 | -0.0323 | 98.0808
4 | 0.6346 | 0.00651 | -0.0316 | 97.4808
4.5 | 0.6902 | 0.00682 | -0.0315 | 101.2023
5 | 0.7461 | 0.00707 | -0.0314 | 105.5304
5.5 | 0.8009 | 0.00738 | -0.0311 | 108.523
6 | 0.856 | 0.00765 | -0.0308 | 111.8954
6.5 | 0.9097 | 0.00799 | -0.0302 | 113.8548
7 | 0.9626 | 0.00835 | -0.0294 | 115.2814
7.5 | 1.0149 | 0.0087 | -0.0285 | 116.6552
8 | 1.065 | 0.00912 | -0.0271 | 116.7763
8.5 | 1.1137 | 0.00957 | -0.0253 | 116.3741
9 | 1.1608 | 0.01001 | -0.0233 | 115.964
9.5 | 1.1965 | 0.01051 | -0.0189 | 113.844
10 | 1.2307 | 0.01117 | -0.0145 | 110.1791
10.5 | 1.2686 | 0.0118 | -0.0109 | 107.5085
11 | 1.3028 | 0.01262 | -0.0069 | 103.233
11.5 | 1.3356 | 0.01356 | -0.0027 | 98.4956
12 | 1.3647 | 0.01446 | 0.002 | 94.3776
12.5 | 1.4063 | 0.01575 | 0.0038 | 89.2889
13 | 1.4325 | 0.0174 | 0.008 | 82.3276
13.5 | 1.4607 | 0.01902 | 0.0118 | 76.7981
14 | 1.4861 | 0.0209 | 0.0156 | 71.1053
14.5 | 1.5079 | 0.02311 | 0.0194 | 65.2488
15 | 1.5236 | 0.02584 | 0.0233 | 58.9628
15.5 | 1.5333 | 0.02921 | 0.027 | 52.4923
16 | 1.5416 | 0.03294 | 0.0302 | 46.8002
16.5 | 1.5394 | 0.03787 | 0.033 | 40.6496
17 | 1.5301 | 0.04393 | 0.0347 | 34.8304
17.5 | 1.5175 | 0.05096 | 0.035 | 29.7783
18 | 1.4918 | 0.06032 | 0.0333 | 24.7314
18.5 | 1.4598 | 0.07164 | 0.0291 | 20.3769
19 | 1.4229 | 0.08478 | 0.0226 | 16.7834
19.5 | 1.3879 | 0.09879 | 0.0145 | 14.049
20 | 1.3489 | 0.11439 | 0.0047 | 11.7921

## 111. Re 10M Mach 0.50 (1)
BIGFOIL.COM POLAR EXPORT
NACA66-312 a=0.2
NACA66-312 a=0.2 |  |  |  | Cl Max: | 1.187 | at alpha= | 19.5 | deg
JavaFoil+Calcfoil stall+Eppler ext transition |  |  |  | L/D Max: | 109.218 | at alpha= | 2.5 | deg
Re: | 10000000 |  |  | Cd Min: | 0.00454 | at alpha= | 0.5 | deg
Mach: | 0.5 |  |  | Cl=0 at alpha= | -1.5956 | deg
|  |  |  | @ Cl=0.1, Cd= | 0.0059383
|  |  |  | @ Cl=0.4, Cd= | 0.0047177
|  |  |  | @ Cl=0.6, Cd= | 0.0056718
alpha (deg) | Cl | Cd | Cm | Cl/Cd
-20 | -1.003 | 0.15098 | 0.002 | -6.641
-19.5 | -0.975 | 0.14368 | 0.001 | -6.789
-19 | -0.947 | 0.1387 | 0.001 | -6.827
-18.5 | -0.919 | 0.13331 | 0.001 | -6.892
-18 | -0.892 | 0.12697 | 0 | -7.025
-17.5 | -0.866 | 0.12016 | 0 | -7.205
-17 | -0.84 | 0.12239 | -0.001 | -6.866
-16.5 | -0.812 | 0.11642 | -0.001 | -6.976
-16 | -0.785 | 0.11013 | -0.002 | -7.129
-15.5 | -0.759 | 0.1032 | -0.002 | -7.359
-15 | -0.735 | 0.09445 | -0.003 | -7.781
-14.5 | -0.713 | 0.08455 | -0.003 | -8.435
-14 | -0.676 | 0.09753 | -0.003 | -6.934
-13.5 | -0.65 | 0.09077 | -0.004 | -7.155
-13 | -0.625 | 0.08063 | -0.004 | -7.758
-12.5 | -0.6 | 0.07428 | -0.005 | -8.084
-12 | -0.582 | 0.06204 | -0.006 | -9.385
-11.5 | -0.652 | 0.01347 | -0.01 | -48.407
-11 | -0.627 | 0.01169 | -0.011 | -53.599
-10.5 | -0.486 | 0.07256 | -0.006 | -6.691
-10 | -0.459 | 0.06391 | -0.006 | -7.177
-9.5 | -0.432 | 0.05852 | -0.007 | -7.391
-9 | -0.406 | 0.05365 | -0.008 | -7.567
-8.5 | -0.456 | 0.01056 | -0.015 | -43.248
-8 | -0.432 | 0.00915 | -0.016 | -47.177
-7.5 | -0.322 | 0.04897 | -0.008 | -6.584
-7 | -0.295 | 0.04687 | -0.008 | -6.292
-6.5 | -0.268 | 0.04304 | -0.009 | -6.224
-6 | -0.242 | 0.03817 | -0.011 | -6.332
-5.5 | -0.351 | 0.03704 | -0.011 | -9.485
-5 | -0.412 | 0.00708 | -0.022 | -58.222
-4.5 | -0.368 | 0.00676 | -0.023 | -54.412
-4 | -0.314 | 0.00647 | -0.024 | -48.463
-3.5 | -0.253 | 0.00609 | -0.025 | -41.599
-3 | -0.189 | 0.0059 | -0.026 | -32.058
-2.5 | -0.123 | 0.00601 | -0.027 | -20.449
-2 | -0.055 | 0.00607 | -0.028 | -9.105
-1.5 | 0.013 | 0.00595 | -0.029 | 2.218
-1 | 0.082 | 0.00592 | -0.03 | 13.862
-0.5 | 0.151 | 0.00599 | -0.031 | 25.231
0 | 0.22 | 0.00603 | -0.032 | 36.581
0.5 | 0.289 | 0.00454 | -0.033 | 63.551
1 | 0.357 | 0.00478 | -0.034 | 74.82
1.5 | 0.426 | 0.00468 | -0.035 | 90.993
2 | 0.494 | 0.00492 | -0.036 | 100.354
2.5 | 0.562 | 0.00515 | -0.037 | 109.218
3 | 0.629 | 0.00607 | -0.038 | 103.532
3.5 | 0.694 | 0.00638 | -0.039 | 108.798
4 | 0.756 | 0.0083 | -0.04 | 91.033
4.5 | 0.816 | 0.00868 | -0.041 | 93.991
5 | 0.873 | 0.00914 | -0.042 | 95.447
5.5 | 0.924 | 0.00968 | -0.043 | 95.471
6 | 0.967 | 0.01028 | -0.044 | 94.045
6.5 | 0.998 | 0.01093 | -0.045 | 91.26
7 | 0.991 | 0.01178 | -0.046 | 84.101
7.5 | 0.89 | 0.01318 | -0.047 | 67.507
8 | 0.634 | 0.01357 | -0.048 | 46.687
8.5 | 0.663 | 0.01486 | -0.049 | 44.615
9 | 0.573 | 0.05896 | -0.024 | 9.724
9.5 | 0.728 | 0.01556 | -0.051 | 46.756
10 | 0.758 | 0.0167 | -0.051 | 45.367
10.5 | 0.786 | 0.01847 | -0.052 | 42.547
11 | 0.686 | 0.07018 | -0.032 | 9.775
11.5 | 0.706 | 0.08106 | -0.027 | 8.715
12 | 0.876 | 0.02154 | -0.055 | 40.642
12.5 | 0.899 | 0.02481 | -0.055 | 36.242
13 | 0.828 | 0.06564 | -0.045 | 12.622
13.5 | 0.825 | 0.08798 | -0.038 | 9.382
14 | 0.984 | 0.02896 | -0.057 | 33.976
14.5 | 0.936 | 0.06048 | -0.051 | 15.482
15 | 0.904 | 0.10192 | -0.04 | 8.868
15.5 | 0.933 | 0.10724 | -0.041 | 8.696
16 | 0.947 | 0.11306 | -0.037 | 8.378
16.5 | 0.982 | 0.11373 | -0.041 | 8.633
17 | 1.038 | 0.09948 | -0.049 | 10.437
17.5 | 1.047 | 0.11891 | -0.046 | 8.808
18 | 1.055 | 0.12913 | -0.042 | 8.169
18.5 | 1.122 | 0.1063 | -0.052 | 10.553
19 | 1.176 | 0.09322 | -0.057 | 12.612
19.5 | 1.187 | 0.10945 | -0.055 | 10.841
20 | 1.164 | 0.15478 | -0.046 | 7.518

## 112. Re 10M Mach 0.50 (2)
BIGFOIL.COM POLAR EXPORT
NACA66-312 a=0.2
NACA66-312 a=0.2 |  |  |  | Cl Max: | 1.1328 | at alpha= | 9 | deg
XFOIL ncrit=9 |  |  |  | L/D Max: | 118.68 | at alpha= | 2 | deg
Re: | 10000000 |  |  | Cd Min: | 0.24798 | at alpha= | -19.5 | deg
Mach: | 0.5 |  |  | Cl=0 at alpha= | -1.8225 | deg
|  |  |  | @ Cl=0.1, Cd= | 0.0049782
|  |  |  | @ Cl=0.4, Cd= | 0.0034637
|  |  |  | @ Cl=0.6, Cd= | 0.005744
alpha (deg) | Cl | Cd | Cm | Cl/Cd
-19.5 | -0.6908 | 0.24798 | 0.0337 | -2.7857
-19 | -0.6714 | 0.2396 | 0.0292 | -2.8022
-18.5 | -0.6512 | 0.23085 | 0.0243 | -2.8209
-18 | -0.6312 | 0.22186 | 0.0193 | -2.845
-17 | -0.5925 | 0.20396 | 0.0092 | -2.905
-16.5 | -0.5709 | 0.19635 | 0.0044 | -2.9076
-16 | -0.5516 | 0.1878 | -0.0005 | -2.9372
-15.5 | -0.5321 | 0.17944 | -0.0054 | -2.9653
-15 | -0.5194 | 0.16882 | -0.0108 | -3.0766
-14.5 | -0.5035 | 0.15989 | -0.0159 | -3.149
-14 | -0.4843 | 0.15219 | -0.0205 | -3.1822
-13.5 | -0.4706 | 0.14316 | -0.0255 | -3.2872
-13 | -0.4587 | 0.13392 | -0.0306 | -3.4252
-12.5 | -0.4494 | 0.12449 | -0.036 | -3.6099
-12 | -0.432 | 0.11728 | -0.0402 | -3.6835
-11.5 | -0.4239 | 0.10826 | -0.0454 | -3.9156
-11 | -0.4212 | 0.09865 | -0.0508 | -4.2696
-10.5 | -0.4177 | 0.08972 | -0.0559 | -4.6556
-10 | -0.4164 | 0.08087 | -0.0612 | -5.149
-9.5 | -0.42 | 0.07161 | -0.0671 | -5.8651
-9 | -0.4261 | 0.06187 | -0.0756 | -6.887
-8.5 | -0.4594 | 0.0524 | -0.0801 | -8.7672
-8 | -0.4879 | 0.04667 | -0.0765 | -10.4543
-7.5 | -0.5107 | 0.04074 | -0.0702 | -12.5356
-7 | -0.5174 | 0.03374 | -0.0646 | -15.3349
-6.5 | -0.5171 | 0.02598 | -0.0581 | -19.9038
-6 | -0.5096 | 0.01751 | -0.0507 | -29.1034
-5.5 | -0.4805 | 0.00981 | -0.0453 | -48.9806
-5 | -0.4226 | 0.00769 | -0.0421 | -54.9545
-4.5 | -0.3604 | 0.00674 | -0.0396 | -53.4718
-4 | -0.2944 | 0.00625 | -0.0381 | -47.104
-3.5 | -0.2272 | 0.00588 | -0.0373 | -38.6395
-3 | -0.1596 | 0.0056 | -0.0369 | -28.5
-2.5 | -0.0918 | 0.00541 | -0.0369 | -16.9686
-2 | -0.024 | 0.00524 | -0.0371 | -4.5802
-1.5 | 0.0436 | 0.00507 | -0.0376 | 8.5996
-1 | 0.1112 | 0.00496 | -0.0381 | 22.4194
-0.5 | 0.1788 | 0.00485 | -0.0388 | 36.866
0 | 0.2451 | 0.00468 | -0.0393 | 52.3718
0.5 | 0.306 | 0.00425 | -0.0391 | 72
1 | 0.3595 | 0.00327 | -0.038 | 109.9388
1.5 | 0.4243 | 0.00358 | -0.0383 | 118.5196
2 | 0.4854 | 0.00409 | -0.0379 | 118.6797
2.5 | 0.541 | 0.00488 | -0.0365 | 110.8607
3 | 0.5946 | 0.00564 | -0.0346 | 105.4255
3.5 | 0.6429 | 0.00657 | -0.0316 | 97.8539
4.5 | 0.7595 | 0.00742 | -0.0282 | 102.3585
5 | 0.8179 | 0.0078 | -0.0261 | 104.859
5.5 | 0.8748 | 0.00818 | -0.0235 | 106.9438
6 | 0.9195 | 0.00861 | -0.0183 | 106.7944
6.5 | 0.9653 | 0.00919 | -0.0133 | 105.0381
7 | 1.0129 | 0.00987 | -0.0085 | 102.6241
7.5 | 1.0596 | 0.01067 | -0.0034 | 99.3065
8 | 1.102 | 0.01176 | 0.0024 | 93.7075
8.5 | 1.1306 | 0.01353 | 0.01 | 83.5625
9 | 1.1328 | 0.01667 | 0.0199 | 67.9544
9.5 | 1.1125 | 0.02198 | 0.0302 | 50.6142
10 | 1.0901 | 0.02849 | 0.038 | 38.2625
10.5 | 1.06 | 0.03554 | 0.0438 | 29.8255
11 | 1.03 | 0.04419 | 0.0447 | 23.3084
11.5 | 0.9945 | 0.05406 | 0.0435 | 18.3962
12 | 0.9606 | 0.06559 | 0.0386 | 14.6455
12.5 | 0.9321 | 0.07847 | 0.0308 | 11.8784
13 | 0.9049 | 0.09309 | 0.0209 | 9.7207
13.5 | 0.8877 | 0.10742 | 0.0114 | 8.2638
14 | 0.8744 | 0.12185 | 0.0028 | 7.176

## 113. Re 12M Mach 0.00 (1)
BIGFOIL.COM POLAR EXPORT
NACA66-312 a=0.2
NACA66-312 a=0.2 |  |  |  | Cl Max: | 1.147 | at alpha= | 10.5 | deg
JavaFoil+Calcfoil stall+Eppler ext transition |  |  |  | L/D Max: | 119.497 | at alpha= | 5.5 | deg
Re: | 12000000 |  |  | Cd Min: | 0.00442 | at alpha= | 0 | deg
Mach: | 0 |  |  | Cl=0 at alpha= | -1.5932 | deg
|  |  |  | @ Cl=0.1, Cd= | 0.0062048
|  |  |  | @ Cl=0.4, Cd= | 0.0047572
|  |  |  | @ Cl=0.6, Cd= | 0.0053571
alpha (deg) | Cl | Cd | Cm | Cl/Cd
-14.5 | -0.555 | 0.10256 | -0.002 | -5.414
-14 | -0.575 | 0.09552 | -0.002 | -6.016
-13.5 | -0.592 | 0.09098 | -0.003 | -6.511
-13 | -0.608 | 0.08484 | -0.003 | -7.17
-12.5 | -0.622 | 0.07971 | -0.004 | -7.8
-12 | -0.632 | 0.07421 | -0.004 | -8.52
-11.5 | -0.64 | 0.0671 | -0.005 | -9.534
-11 | -0.637 | 0.06436 | -0.005 | -9.891
-10.5 | -0.645 | 0.05119 | -0.007 | -12.597
-10 | -0.627 | 0.05344 | -0.007 | -11.728
-9.5 | -0.749 | 0.00856 | -0.012 | -87.44
-9 | -0.727 | 0.00865 | -0.013 | -84.048
-8.5 | -0.7 | 0.00833 | -0.013 | -84.058
-8 | -0.666 | 0.008 | -0.014 | -83.23
-7.5 | -0.627 | 0.00768 | -0.015 | -81.717
-7 | -0.585 | 0.00738 | -0.016 | -79.297
-6.5 | -0.54 | 0.0072 | -0.017 | -75.073
-6 | -0.493 | 0.00688 | -0.018 | -71.613
-5.5 | -0.442 | 0.00669 | -0.018 | -66.168
-5 | -0.39 | 0.00648 | -0.019 | -60.16
-4.5 | -0.336 | 0.00631 | -0.02 | -53.259
-4 | -0.28 | 0.00606 | -0.021 | -46.298
-3.5 | -0.224 | 0.00611 | -0.022 | -36.607
-3 | -0.166 | 0.00615 | -0.023 | -26.967
-2.5 | -0.107 | 0.00614 | -0.024 | -17.438
-2 | -0.048 | 0.00614 | -0.024 | -7.824
-1.5 | 0.011 | 0.00616 | -0.025 | 1.86
-1 | 0.071 | 0.0062 | -0.026 | 11.483
-0.5 | 0.131 | 0.00621 | -0.027 | 21.083
0 | 0.191 | 0.00442 | -0.028 | 43.247
0.5 | 0.251 | 0.00459 | -0.029 | 54.654
1 | 0.31 | 0.00453 | -0.03 | 68.455
1.5 | 0.369 | 0.00469 | -0.031 | 78.727
2 | 0.429 | 0.00482 | -0.031 | 88.908
2.5 | 0.488 | 0.005 | -0.032 | 97.568
3 | 0.547 | 0.00522 | -0.033 | 104.669
3.5 | 0.605 | 0.00537 | -0.034 | 112.608
4 | 0.662 | 0.00628 | -0.035 | 105.404
4.5 | 0.718 | 0.00648 | -0.036 | 110.809
5 | 0.773 | 0.00668 | -0.037 | 115.587
5.5 | 0.826 | 0.00691 | -0.038 | 119.497
6 | 0.877 | 0.00815 | -0.039 | 107.671
6.5 | 0.927 | 0.00849 | -0.039 | 109.194
7 | 0.971 | 0.00885 | -0.04 | 109.665
7.5 | 1.011 | 0.00926 | -0.041 | 109.196
8 | 1.047 | 0.00965 | -0.042 | 108.523
8.5 | 1.079 | 0.01007 | -0.043 | 107.085
9 | 1.105 | 0.01055 | -0.044 | 104.73
9.5 | 1.125 | 0.01115 | -0.044 | 100.948
10 | 1.14 | 0.01178 | -0.045 | 96.745
10.5 | 1.147 | 0.01239 | -0.046 | 92.583
11 | 1.142 | 0.01314 | -0.047 | 86.925
11.5 | 1.13 | 0.01397 | -0.048 | 80.918
12 | 1.111 | 0.01493 | -0.048 | 74.401
12.5 | 1.085 | 0.01597 | -0.049 | 67.979
13 | 1.054 | 0.01739 | -0.049 | 60.599
13.5 | 1.016 | 0.01919 | -0.05 | 52.96
14 | 0.904 | 0.04513 | -0.045 | 20.026
14.5 | 0.797 | 0.09342 | -0.031 | 8.534
15 | 0.77 | 0.09365 | -0.034 | 8.221
15.5 | 0.73 | 0.10468 | -0.031 | 6.976

## 114. Re 12M Mach 0.00 (2)
BIGFOIL.COM POLAR EXPORT
NACA66-312 a=0.2
NACA66-312 a=0.2 |  |  |  | Cl Max: | 1.6884 | at alpha= | 19.5 | deg
XFOIL ncrit=9 |  |  |  | L/D Max: | 123.787 | at alpha= | 9.5 | deg
Re: | 12000000 |  |  | Cd Min: | 0.04562 | at alpha= | 20 | deg
Mach: | 0 |  |  | Cl=0 at alpha= | -1.7474 | deg
|  |  |  | @ Cl=0.1, Cd= | 0.0047002
|  |  |  | @ Cl=0.4, Cd= | 0.0041382
|  |  |  | @ Cl=0.6, Cd= | 0.006049
alpha (deg) | Cl | Cd | Cm | Cl/Cd
-20 | -1.5562 | 0.03372 | -0.0697 | -46.1507
-18.5 | -1.5463 | 0.02455 | -0.0608 | -62.9857
-18 | -1.5413 | 0.02267 | -0.0555 | -67.9885
-17.5 | -1.5265 | 0.02105 | -0.051 | -72.5178
-17 | -1.5202 | 0.01893 | -0.0451 | -80.3064
-16.5 | -1.5019 | 0.01768 | -0.0399 | -84.9491
-16 | -1.4737 | 0.01668 | -0.0361 | -88.3513
-15.5 | -1.4367 | 0.01571 | -0.0338 | -91.4513
-15 | -1.3999 | 0.01451 | -0.0316 | -96.4783
-14.5 | -1.3578 | 0.01366 | -0.03 | -99.3997
-14 | -1.3128 | 0.01297 | -0.0289 | -101.2182
-13.5 | -1.2661 | 0.01236 | -0.028 | -102.4353
-13 | -1.2182 | 0.01178 | -0.0272 | -103.4126
-12.5 | -1.1693 | 0.01125 | -0.0266 | -103.9378
-12 | -1.1196 | 0.01074 | -0.026 | -104.2458
-11.5 | -1.0699 | 0.01017 | -0.0255 | -105.2016
-11 | -1.0197 | 0.0096 | -0.025 | -106.2188
-10.5 | -0.9684 | 0.00914 | -0.0247 | -105.9519
-10 | -0.9159 | 0.00876 | -0.0246 | -104.5548
-9.5 | -0.8627 | 0.00842 | -0.0245 | -102.4584
-9 | -0.809 | 0.00812 | -0.0246 | -99.6305
-8.5 | -0.7548 | 0.00783 | -0.0247 | -96.3985
-7.5 | -0.6461 | 0.00723 | -0.025 | -89.3638
-7 | -0.592 | 0.00687 | -0.0251 | -86.1718
-6.5 | -0.5372 | 0.00655 | -0.0252 | -82.0153
-6 | -0.4821 | 0.00627 | -0.0254 | -76.89
-5.5 | -0.4263 | 0.00606 | -0.0258 | -70.3465
-5 | -0.37 | 0.00587 | -0.0263 | -63.0324
-4 | -0.2571 | 0.00552 | -0.0272 | -46.5761
-3.5 | -0.2005 | 0.00531 | -0.0277 | -37.7589
-3 | -0.1434 | 0.00518 | -0.0284 | -27.6834
-2.5 | -0.0862 | 0.00507 | -0.029 | -17.002
-2 | -0.029 | 0.00491 | -0.0296 | -5.9063
-1 | 0.0858 | 0.00472 | -0.031 | 18.178
-0.5 | 0.1432 | 0.00464 | -0.0317 | 30.8621
0 | 0.1992 | 0.0045 | -0.0322 | 44.2667
0.5 | 0.2535 | 0.00441 | -0.0325 | 57.483
1 | 0.3013 | 0.00331 | -0.0321 | 91.0272
1.5 | 0.3558 | 0.00359 | -0.0324 | 99.1086
2 | 0.4074 | 0.00423 | -0.0322 | 96.3121
2.5 | 0.4608 | 0.00467 | -0.0324 | 98.6724
3 | 0.513 | 0.0052 | -0.0323 | 98.6538
4 | 0.6165 | 0.00621 | -0.0318 | 99.2754
4.5 | 0.6707 | 0.00648 | -0.032 | 103.5031
5 | 0.725 | 0.00671 | -0.0323 | 108.0477
5.5 | 0.7785 | 0.00698 | -0.0324 | 111.533
6 | 0.8321 | 0.00723 | -0.0325 | 115.0899
6.5 | 0.8847 | 0.0075 | -0.0325 | 117.96
7 | 0.9365 | 0.00782 | -0.0323 | 119.757
7.5 | 0.9882 | 0.0081 | -0.0322 | 122
8 | 1.0383 | 0.00846 | -0.0318 | 122.7305
8.5 | 1.0873 | 0.00883 | -0.0312 | 123.137
9 | 1.1362 | 0.00919 | -0.0305 | 123.6344
9.5 | 1.1834 | 0.00956 | -0.0297 | 123.7866
10 | 1.2276 | 0.01005 | -0.0283 | 122.1493
10.5 | 1.2706 | 0.01052 | -0.0266 | 120.7795
11 | 1.3059 | 0.01094 | -0.0234 | 119.3693
11.5 | 1.3359 | 0.01154 | -0.0194 | 115.7626
12 | 1.3671 | 0.01219 | -0.0159 | 112.1493
12.5 | 1.3983 | 0.01285 | -0.0126 | 108.8171
14 | 1.4934 | 0.0156 | -0.0046 | 95.7308
14.5 | 1.5197 | 0.01687 | -0.0016 | 90.083
15 | 1.5484 | 0.01804 | 0.0009 | 85.8315
15.5 | 1.5741 | 0.01944 | 0.0035 | 80.9722
16 | 1.5987 | 0.02097 | 0.006 | 76.2375
16.5 | 1.6216 | 0.02265 | 0.0085 | 71.5938
17 | 1.6387 | 0.0248 | 0.0112 | 66.0766
17.5 | 1.6507 | 0.02743 | 0.014 | 60.1786
18 | 1.6632 | 0.03019 | 0.0163 | 55.0911
18.5 | 1.6715 | 0.03349 | 0.0184 | 49.9104
19 | 1.6767 | 0.03728 | 0.0202 | 44.9759
19.5 | 1.6884 | 0.04073 | 0.021 | 41.4535
20 | 1.688 | 0.04562 | 0.0218 | 37.0013

## 115. Re 12M Mach 0.10 (1)
BIGFOIL.COM POLAR EXPORT
NACA66-312 a=0.2
NACA66-312 a=0.2 |  |  |  | Cl Max: | 1.14 | at alpha= | 10.5 | deg
JavaFoil+Calcfoil stall+Eppler ext transition |  |  |  | L/D Max: | 128.845 | at alpha= | 5.5 | deg
Re: | 12000000 |  |  | Cd Min: | 0.00438 | at alpha= | 0.5 | deg
Mach: | 0.1 |  |  | Cl=0 at alpha= | -1.6 | deg
|  |  |  | @ Cl=0.1, Cd= | 0.0061933
|  |  |  | @ Cl=0.4, Cd= | 0.0047818
|  |  |  | @ Cl=0.6, Cd= | 0.0053756
alpha (deg) | Cl | Cd | Cm | Cl/Cd
-14.5 | -0.52 | 0.1033 | -0.002 | -5.033
-14 | -0.543 | 0.09777 | -0.002 | -5.552
-13.5 | -0.564 | 0.09154 | -0.003 | -6.163
-13 | -0.584 | 0.08547 | -0.003 | -6.829
-12.5 | -0.601 | 0.08002 | -0.004 | -7.507
-12 | -0.614 | 0.07534 | -0.004 | -8.155
-11.5 | -0.623 | 0.0695 | -0.005 | -8.967
-11 | -0.625 | 0.06455 | -0.005 | -9.682
-10.5 | -0.628 | 0.05659 | -0.006 | -11.093
-10 | -0.617 | 0.0558 | -0.006 | -11.055
-9.5 | -0.74 | 0.00886 | -0.012 | -83.549
-9 | -0.724 | 0.00824 | -0.013 | -87.85
-8.5 | -0.698 | 0.00835 | -0.014 | -83.646
-8 | -0.665 | 0.008 | -0.014 | -83.134
-7.5 | -0.627 | 0.00772 | -0.015 | -81.32
-7 | -0.586 | 0.00739 | -0.016 | -79.26
-6.5 | -0.541 | 0.00712 | -0.017 | -76.037
-6 | -0.494 | 0.00696 | -0.018 | -70.955
-5.5 | -0.444 | 0.00669 | -0.018 | -66.328
-5 | -0.392 | 0.00649 | -0.019 | -60.304
-4.5 | -0.337 | 0.00628 | -0.02 | -53.752
-4 | -0.282 | 0.00611 | -0.021 | -46.11
-3.5 | -0.225 | 0.00609 | -0.022 | -36.891
-3 | -0.167 | 0.00613 | -0.023 | -27.175
-2.5 | -0.108 | 0.00615 | -0.024 | -17.496
-2 | -0.048 | 0.00615 | -0.025 | -7.85
-1.5 | 0.012 | 0.00617 | -0.025 | 1.865
-1 | 0.072 | 0.00617 | -0.026 | 11.586
-0.5 | 0.132 | 0.00622 | -0.027 | 21.164
0 | 0.192 | 0.00442 | -0.028 | 43.511
0.5 | 0.252 | 0.00438 | -0.029 | 57.542
1 | 0.312 | 0.00451 | -0.03 | 69.048
1.5 | 0.371 | 0.00469 | -0.031 | 79.091
2 | 0.431 | 0.00488 | -0.032 | 88.315
2.5 | 0.491 | 0.00502 | -0.032 | 97.717
3 | 0.549 | 0.00522 | -0.033 | 105.211
3.5 | 0.608 | 0.0054 | -0.034 | 112.623
4 | 0.665 | 0.00626 | -0.035 | 106.207
4.5 | 0.721 | 0.00647 | -0.036 | 111.528
5 | 0.776 | 0.00669 | -0.037 | 116.113
5.5 | 0.83 | 0.00644 | -0.038 | 128.845
6 | 0.881 | 0.00818 | -0.039 | 107.67
6.5 | 0.93 | 0.00856 | -0.04 | 108.663
7 | 0.974 | 0.00891 | -0.04 | 109.311
7.5 | 1.014 | 0.00933 | -0.041 | 108.719
8 | 1.049 | 0.00973 | -0.042 | 107.805
8.5 | 1.079 | 0.0102 | -0.043 | 105.788
9 | 1.104 | 0.01067 | -0.044 | 103.513
9.5 | 1.123 | 0.01127 | -0.045 | 99.639
10 | 1.136 | 0.01192 | -0.045 | 95.233
10.5 | 1.14 | 0.01265 | -0.046 | 90.133
11 | 1.131 | 0.01334 | -0.047 | 84.817
11.5 | 1.115 | 0.01421 | -0.048 | 78.462
12 | 1.091 | 0.01524 | -0.048 | 71.557
12.5 | 1.06 | 0.0164 | -0.049 | 64.648
13 | 1.022 | 0.01808 | -0.05 | 56.532
13.5 | 0.975 | 0.02106 | -0.05 | 46.276
14 | 0.795 | 0.08895 | -0.031 | 8.939
14.5 | 0.757 | 0.09616 | -0.03 | 7.871
15 | 0.72 | 0.10148 | -0.03 | 7.093
15.5 | 0.679 | 0.11336 | -0.028 | 5.987

## 116. Re 12M Mach 0.10 (2)
BIGFOIL.COM POLAR EXPORT
NACA66-312 a=0.2
NACA66-312 a=0.2 |  |  |  | Cl Max: | 1.6681 | at alpha= | 19.5 | deg
XFOIL ncrit=9 |  |  |  | L/D Max: | 123.315 | at alpha= | 9 | deg
Re: | 12000000 |  |  | Cd Min: | 0.05063 | at alpha= | 20 | deg
Mach: | 0.1 |  |  | Cl=0 at alpha= | -1.7491 | deg
|  |  |  | @ Cl=0.1, Cd= | 0.0047013
|  |  |  | @ Cl=0.4, Cd= | 0.0041089
|  |  |  | @ Cl=0.6, Cd= | 0.0060523
alpha (deg) | Cl | Cd | Cm | Cl/Cd
-20 | -1.4367 | 0.04732 | -0.0748 | -30.3614
-18 | -1.5046 | 0.02656 | -0.0655 | -56.6491
-17.5 | -1.4938 | 0.02456 | -0.0611 | -60.8225
-17 | -1.4921 | 0.02202 | -0.0553 | -67.7611
-16.5 | -1.4804 | 0.02017 | -0.0497 | -73.3961
-16 | -1.4694 | 0.01847 | -0.0432 | -79.556
-15.5 | -1.4411 | 0.01711 | -0.0392 | -84.2256
-15 | -1.4059 | 0.01576 | -0.0364 | -89.2069
-14.5 | -1.3667 | 0.01458 | -0.0341 | -93.738
-14 | -1.324 | 0.01356 | -0.0322 | -97.6401
-13.5 | -1.2774 | 0.01282 | -0.0309 | -99.6412
-13 | -1.2292 | 0.01217 | -0.0298 | -101.0025
-11.5 | -1.0782 | 0.01051 | -0.0275 | -102.588
-11 | -1.0278 | 0.00985 | -0.0267 | -104.3452
-10 | -0.9232 | 0.00889 | -0.0259 | -103.847
-9.5 | -0.8694 | 0.00853 | -0.0257 | -101.9226
-8.5 | -0.7603 | 0.0079 | -0.0256 | -96.2405
-7.5 | -0.6502 | 0.00732 | -0.0257 | -88.8251
-7 | -0.5958 | 0.00693 | -0.0257 | -85.974
-6.5 | -0.5406 | 0.00659 | -0.0257 | -82.0334
-6 | -0.4851 | 0.00631 | -0.0259 | -76.878
-5.5 | -0.4289 | 0.00608 | -0.0262 | -70.5428
-5 | -0.3722 | 0.00588 | -0.0266 | -63.2993
-4.5 | -0.3152 | 0.00572 | -0.0271 | -55.1049
-4 | -0.2585 | 0.00553 | -0.0275 | -46.745
-3.5 | -0.2015 | 0.00532 | -0.028 | -37.8759
-3 | -0.1441 | 0.00518 | -0.0286 | -27.8185
-2.5 | -0.0865 | 0.00507 | -0.0292 | -17.0611
-2 | -0.029 | 0.00491 | -0.0298 | -5.9063
-1.5 | 0.0288 | 0.00483 | -0.0305 | 5.9627
-1 | 0.0865 | 0.00472 | -0.0312 | 18.3263
-0.5 | 0.1443 | 0.00464 | -0.0319 | 31.0991
0 | 0.2006 | 0.0045 | -0.0324 | 44.5778
1 | 0.3031 | 0.0033 | -0.0322 | 91.8485
1.5 | 0.358 | 0.00359 | -0.0326 | 99.7214
2 | 0.4098 | 0.00423 | -0.0324 | 96.8794
2.5 | 0.4634 | 0.00467 | -0.0325 | 99.2291
3 | 0.5157 | 0.00521 | -0.0324 | 98.9827
3.5 | 0.5676 | 0.00576 | -0.0321 | 98.5417
4 | 0.6197 | 0.00623 | -0.0319 | 99.4703
4.5 | 0.6741 | 0.0065 | -0.032 | 103.7077
5 | 0.7288 | 0.00674 | -0.0322 | 108.1306
5.5 | 0.7825 | 0.00701 | -0.0323 | 111.6262
6 | 0.8365 | 0.00726 | -0.0324 | 115.2204
6.5 | 0.8893 | 0.00754 | -0.0323 | 117.9443
7 | 0.9414 | 0.00786 | -0.0321 | 119.771
7.5 | 0.9933 | 0.00815 | -0.0318 | 121.8773
8 | 1.0436 | 0.00852 | -0.0313 | 122.4883
8.5 | 1.0929 | 0.00889 | -0.0306 | 122.9359
9 | 1.1419 | 0.00926 | -0.0298 | 123.3153
9.5 | 1.1889 | 0.00966 | -0.0287 | 123.0745
10 | 1.2326 | 0.01017 | -0.027 | 121.1996
11 | 1.3066 | 0.01109 | -0.0209 | 117.8179
11.5 | 1.3369 | 0.01177 | -0.0169 | 113.5854
12 | 1.369 | 0.01244 | -0.0134 | 110.0482
12.5 | 1.4005 | 0.01311 | -0.01 | 106.8268
13 | 1.4348 | 0.01405 | -0.0076 | 102.121
13.5 | 1.4655 | 0.01507 | -0.0046 | 97.2462
14 | 1.4941 | 0.01623 | -0.0016 | 92.0579
15 | 1.5502 | 0.01878 | 0.004 | 82.5453
15.5 | 1.5727 | 0.02047 | 0.0071 | 76.8295
16 | 1.596 | 0.02219 | 0.0098 | 71.9243
16.5 | 1.619 | 0.02401 | 0.0123 | 67.4302
17 | 1.6308 | 0.02667 | 0.0154 | 61.1474
17.5 | 1.6417 | 0.02959 | 0.0181 | 55.4816
18 | 1.6533 | 0.03266 | 0.0202 | 50.6216
18.5 | 1.659 | 0.03645 | 0.0222 | 45.5144
19 | 1.6609 | 0.04089 | 0.0237 | 40.6187
19.5 | 1.6681 | 0.04512 | 0.0243 | 36.9703
20 | 1.6663 | 0.05063 | 0.0243 | 32.9113

## 117. Re 12M Mach 0.25 (1)
BIGFOIL.COM POLAR EXPORT
NACA66-312 a=0.2
NACA66-312 a=0.2 |  |  |  | Cl Max: | 1.098 | at alpha= | 9.5 | deg
JavaFoil+Calcfoil stall+Eppler ext transition |  |  |  | L/D Max: | 113.88 | at alpha= | 3.5 | deg
Re: | 12000000 |  |  | Cd Min: | 0.00442 | at alpha= | 0.5 | deg
Mach: | 0.25 |  |  | Cl=0 at alpha= | -1.5968 | deg
|  |  |  | @ Cl=0.1, Cd= | 0.0062569
|  |  |  | @ Cl=0.4, Cd= | 0.10695
|  |  |  | @ Cl=0.6, Cd= | 0.10695
alpha (deg) | Cl | Cd | Cm | Cl/Cd
-13.5 | -0.299 | 0.10007 | -0.003 | -2.992
-13 | -0.359 | 0.09307 | -0.003 | -3.852
-12.5 | -0.412 | 0.08703 | -0.004 | -4.733
-12 | -0.459 | 0.0816 | -0.004 | -5.629
-11.5 | -0.497 | 0.07556 | -0.004 | -6.581
-11 | -0.524 | 0.06944 | -0.005 | -7.539
-10.5 | -0.543 | 0.06414 | -0.005 | -8.462
-10 | -0.555 | 0.06072 | -0.006 | -9.134
-9.5 | -0.561 | 0.05557 | -0.006 | -10.088
-9 | -0.56 | 0.05086 | -0.007 | -11.016
-8.5 | -0.673 | 0.00853 | -0.014 | -78.863
-8 | -0.654 | 0.00788 | -0.015 | -83.007
-7.5 | -0.623 | 0.00798 | -0.016 | -78.078
-7 | -0.587 | 0.00766 | -0.016 | -76.643
-6.5 | -0.546 | 0.00739 | -0.017 | -73.789
-6 | -0.5 | 0.0071 | -0.018 | -70.456
-5.5 | -0.451 | 0.00684 | -0.019 | -65.982
-5 | -0.399 | 0.00664 | -0.02 | -60.158
-4.5 | -0.345 | 0.00638 | -0.021 | -54.052
-4 | -0.288 | 0.00613 | -0.022 | -47.032
-3.5 | -0.23 | 0.00602 | -0.022 | -38.234
-3 | -0.171 | 0.00624 | -0.023 | -27.36
-2.5 | -0.111 | 0.00619 | -0.024 | -17.856
-2 | -0.05 | 0.00621 | -0.025 | -7.988
-1.5 | 0.012 | 0.00624 | -0.026 | 1.894
-1 | 0.073 | 0.00627 | -0.027 | 11.718
-0.5 | 0.135 | 0.00624 | -0.028 | 21.678
0 | 0.197 | 0.00446 | -0.029 | 44.3
0.5 | 0.259 | 0.00442 | -0.03 | 58.556
1 | 0.32 | 0.00456 | -0.031 | 70.248
1.5 | 0.381 | 0.00474 | -0.032 | 80.407
2 | 0.443 | 0.00496 | -0.032 | 89.294
2.5 | 0.504 | 0.00511 | -0.033 | 98.617
3 | 0.564 | 0.00532 | -0.034 | 106.071
3.5 | 0.624 | 0.00548 | -0.035 | 113.88
4 | 0.683 | 0.00638 | -0.036 | 106.927
4.5 | 0.74 | 0.00664 | -0.037 | 111.407
5 | 0.796 | 0.00778 | -0.038 | 102.269
5.5 | 0.849 | 0.0081 | -0.039 | 104.849
6 | 0.901 | 0.00846 | -0.04 | 106.452
6.5 | 0.949 | 0.00885 | -0.041 | 107.178
7 | 0.991 | 0.00929 | -0.041 | 106.666
7.5 | 1.027 | 0.00971 | -0.042 | 105.729
8 | 1.057 | 0.01018 | -0.043 | 103.774
8.5 | 1.079 | 0.01077 | -0.044 | 100.213
9 | 1.093 | 0.01133 | -0.045 | 96.483
9.5 | 1.098 | 0.01213 | -0.046 | 90.52
10 | 1.093 | 0.0129 | -0.047 | 84.743
10.5 | 1.075 | 0.01383 | -0.047 | 77.744
11 | 1.035 | 0.01491 | -0.048 | 69.393
11.5 | 0.98 | 0.01642 | -0.049 | 59.687
12 | 0.883 | 0.02483 | -0.047 | 35.572
12.5 | 0.705 | 0.08103 | -0.027 | 8.695
13 | 0.636 | 0.08825 | -0.026 | 7.204
13.5 | 0.561 | 0.09597 | -0.025 | 5.849
14 | 0.482 | 0.10155 | -0.026 | 4.75
14.5 | 0.398 | 0.10695 | -0.027 | 3.722

## 118. Re 12M Mach 0.25 (2)
BIGFOIL.COM POLAR EXPORT
NACA66-312 a=0.2
NACA66-312 a=0.2 |  |  |  | Cl Max: | 1.5681 | at alpha= | 16.5 | deg
XFOIL ncrit=9 |  |  |  | L/D Max: | 121.243 | at alpha= | 8.5 | deg
Re: | 12000000 |  |  | Cd Min: | 0.19431 | at alpha= | -18 | deg
Mach: | 0.25 |  |  | Cl=0 at alpha= | -1.7601 | deg
|  |  |  | @ Cl=0.1, Cd= | 0.004719
|  |  |  | @ Cl=0.4, Cd= | 0.0039619
|  |  |  | @ Cl=0.6, Cd= | 0.0060151
alpha (deg) | Cl | Cd | Cm | Cl/Cd
-18 | -0.6156 | 0.19431 | 0.0104 | -3.1681
-17.5 | -0.6153 | 0.18172 | 0.0045 | -3.386
-17 | -0.602 | 0.17409 | -0.0001 | -3.458
-16.5 | -0.5884 | 0.16649 | -0.0047 | -3.5341
-16 | -0.6011 | 0.15144 | -0.0123 | -3.9692
-15 | -0.9828 | 0.05382 | -0.0789 | -18.2609
-14.5 | -1.0755 | 0.04086 | -0.0804 | -26.3216
-14 | -1.1288 | 0.03379 | -0.0747 | -33.4063
-13.5 | -1.2334 | 0.02495 | -0.0592 | -49.4349
-13 | -1.259 | 0.01807 | -0.0499 | -69.6735
-12.5 | -1.2254 | 0.0154 | -0.0454 | -79.5714
-12 | -1.1806 | 0.01361 | -0.0421 | -86.745
-11.5 | -1.1268 | 0.01267 | -0.0399 | -88.9345
-11 | -1.0721 | 0.01181 | -0.0378 | -90.779
-10.5 | -1.0175 | 0.01092 | -0.036 | -93.1777
-10 | -0.963 | 0.01 | -0.0342 | -96.3
-9.5 | -0.9064 | 0.00937 | -0.0329 | -96.7343
-9 | -0.8489 | 0.00887 | -0.0318 | -95.7046
-8.5 | -0.7909 | 0.00844 | -0.031 | -93.7085
-8 | -0.732 | 0.00813 | -0.0305 | -90.0369
-7.5 | -0.6734 | 0.00781 | -0.03 | -86.2228
-7 | -0.6164 | 0.00732 | -0.0294 | -84.2077
-6.5 | -0.5594 | 0.00685 | -0.0289 | -81.6642
-6 | -0.5016 | 0.0065 | -0.0286 | -77.1692
-5.5 | -0.4431 | 0.00622 | -0.0285 | -71.2379
-5 | -0.3842 | 0.00597 | -0.0286 | -64.3551
-4 | -0.2658 | 0.00561 | -0.0292 | -47.3797
-3.5 | -0.2069 | 0.00538 | -0.0295 | -38.4572
-3 | -0.1476 | 0.00522 | -0.0299 | -28.2759
-2 | -0.0286 | 0.00494 | -0.0311 | -5.7895
-1 | 0.0906 | 0.00473 | -0.0324 | 19.1543
-0.5 | 0.1502 | 0.00466 | -0.0331 | 32.2318
0 | 0.2083 | 0.00453 | -0.0336 | 45.9823
0.5 | 0.2644 | 0.00442 | -0.0339 | 59.819
1 | 0.3131 | 0.00329 | -0.0333 | 95.1672
1.5 | 0.3699 | 0.00358 | -0.0336 | 103.324
2 | 0.4227 | 0.00425 | -0.0333 | 99.4588
3 | 0.5305 | 0.00531 | -0.0329 | 99.9058
3.5 | 0.5835 | 0.00586 | -0.0325 | 99.5734
4 | 0.6367 | 0.00636 | -0.032 | 100.1101
4.5 | 0.6928 | 0.00663 | -0.032 | 104.4947
5.5 | 0.8045 | 0.00716 | -0.0318 | 112.3603
6 | 0.86 | 0.00743 | -0.0315 | 115.747
6.5 | 0.9139 | 0.00777 | -0.031 | 117.619
7.5 | 1.0202 | 0.00845 | -0.0294 | 120.7337
8 | 1.071 | 0.00887 | -0.0281 | 120.7441
8.5 | 1.1215 | 0.00925 | -0.0267 | 121.2432
9 | 1.1697 | 0.0097 | -0.0248 | 120.5876
9.5 | 1.2092 | 0.01021 | -0.0212 | 118.4329
10 | 1.2443 | 0.01076 | -0.0168 | 115.6413
10.5 | 1.2809 | 0.01139 | -0.0128 | 112.4583
11 | 1.3145 | 0.01222 | -0.0086 | 107.5696
11.5 | 1.3493 | 0.01306 | -0.0047 | 103.3155
12 | 1.3799 | 0.01408 | -0.0003 | 98.0043
12.5 | 1.4173 | 0.01519 | 0.0025 | 93.3048
13 | 1.4467 | 0.01661 | 0.0066 | 87.0981
13.5 | 1.4761 | 0.01812 | 0.0103 | 81.4625
14 | 1.5024 | 0.0199 | 0.0142 | 75.4975
14.5 | 1.525 | 0.022 | 0.0181 | 69.3182
15 | 1.5426 | 0.02454 | 0.022 | 62.8606
15.5 | 1.5538 | 0.02768 | 0.026 | 56.1344
16 | 1.5632 | 0.03122 | 0.0294 | 50.0705
16.5 | 1.5681 | 0.03544 | 0.0323 | 44.2466
17 | 1.5606 | 0.04105 | 0.0346 | 38.0171
17.5 | 1.5469 | 0.04786 | 0.0356 | 32.3214
18 | 1.5278 | 0.0561 | 0.0348 | 27.2335
18.5 | 1.4999 | 0.06633 | 0.0318 | 22.6127
19 | 1.4631 | 0.07885 | 0.0262 | 18.5555
19.5 | 1.4301 | 0.09204 | 0.019 | 15.5378
20 | 1.3826 | 0.10852 | 0.0088 | 12.7405

## 119. Re 12M Mach 0.50 (1)
BIGFOIL.COM POLAR EXPORT
NACA66-312 a=0.2
NACA66-312 a=0.2 |  |  |  | Cl Max: | 1.16 | at alpha= | 20 | deg
JavaFoil+Calcfoil stall+Eppler ext transition |  |  |  | L/D Max: | 110.062 | at alpha= | 2.5 | deg
Re: | 12000000 |  |  | Cd Min: | 0.0046 | at alpha= | 0.5 | deg
Mach: | 0.5 |  |  | Cl=0 at alpha= | -1.5956 | deg
|  |  |  | @ Cl=0.1, Cd= | 0.00598
|  |  |  | @ Cl=0.4, Cd= | 0.0049322
|  |  |  | @ Cl=0.6, Cd= | 0.0056261
alpha (deg) | Cl | Cd | Cm | Cl/Cd
-20 | -1.003 | 0.14845 | 0.002 | -6.759
-19.5 | -0.977 | 0.14028 | 0.001 | -6.965
-19 | -0.949 | 0.13496 | 0.001 | -7.031
-18.5 | -0.92 | 0.13063 | 0.001 | -7.043
-18 | -0.894 | 0.1252 | 0 | -7.137
-17.5 | -0.867 | 0.11767 | 0 | -7.372
-17 | -0.841 | 0.11991 | -0.001 | -7.014
-16.5 | -0.813 | 0.11466 | -0.001 | -7.095
-16 | -0.787 | 0.10847 | -0.002 | -7.254
-15.5 | -0.761 | 0.10016 | -0.002 | -7.603
-15 | -0.74 | 0.08965 | -0.003 | -8.251
-14.5 | -0.725 | 0.07457 | -0.004 | -9.717
-14 | -0.677 | 0.09581 | -0.003 | -7.063
-13.5 | -0.65 | 0.08927 | -0.004 | -7.284
-13 | -0.627 | 0.07888 | -0.004 | -7.949
-12.5 | -0.603 | 0.07142 | -0.005 | -8.445
-12 | -0.661 | 0.01969 | -0.009 | -33.56
-11.5 | -0.656 | 0.01248 | -0.01 | -52.564
-11 | -0.628 | 0.01123 | -0.011 | -55.927
-10.5 | -0.486 | 0.0705 | -0.006 | -6.888
-10 | -0.459 | 0.06381 | -0.006 | -7.193
-9.5 | -0.433 | 0.05733 | -0.007 | -7.549
-9 | -0.407 | 0.05289 | -0.008 | -7.687
-8.5 | -0.464 | 0.00942 | -0.015 | -49.239
-8 | -0.432 | 0.00886 | -0.016 | -48.798
-7.5 | -0.323 | 0.04866 | -0.008 | -6.629
-7 | -0.295 | 0.04646 | -0.009 | -6.349
-6.5 | -0.268 | 0.04298 | -0.009 | -6.234
-6 | -0.242 | 0.03807 | -0.011 | -6.349
-5.5 | -0.352 | 0.03676 | -0.011 | -9.568
-5 | -0.412 | 0.00688 | -0.022 | -59.956
-4.5 | -0.368 | 0.00656 | -0.023 | -56.134
-4 | -0.314 | 0.00625 | -0.024 | -50.206
-3.5 | -0.253 | 0.00602 | -0.025 | -42.088
-3 | -0.189 | 0.00614 | -0.026 | -30.797
-2.5 | -0.123 | 0.00614 | -0.027 | -20.022
-2 | -0.055 | 0.00612 | -0.028 | -9.034
-1.5 | 0.013 | 0.00594 | -0.029 | 2.221
-1 | 0.082 | 0.00598 | -0.03 | 13.721
-0.5 | 0.151 | 0.00598 | -0.031 | 25.26
0 | 0.22 | 0.00633 | -0.032 | 34.804
0.5 | 0.289 | 0.0046 | -0.033 | 62.7
1 | 0.357 | 0.00482 | -0.034 | 74.121
1.5 | 0.426 | 0.005 | -0.035 | 85.144
2 | 0.494 | 0.00492 | -0.036 | 100.341
2.5 | 0.562 | 0.00511 | -0.037 | 110.062
3 | 0.629 | 0.00602 | -0.038 | 104.463
3.5 | 0.693 | 0.0076 | -0.039 | 91.267
4 | 0.756 | 0.00803 | -0.04 | 94.129
4.5 | 0.817 | 0.00844 | -0.041 | 96.805
5 | 0.873 | 0.00886 | -0.042 | 98.572
5.5 | 0.925 | 0.00938 | -0.043 | 98.615
6 | 0.968 | 0.00996 | -0.044 | 97.157
6.5 | 0.999 | 0.01059 | -0.045 | 94.29
7 | 0.992 | 0.0114 | -0.046 | 87.015
7.5 | 0.891 | 0.01277 | -0.047 | 69.799
8 | 0.634 | 0.01315 | -0.048 | 48.222
8.5 | 0.664 | 0.01436 | -0.049 | 46.249
9 | 0.574 | 0.05933 | -0.024 | 9.668
9.5 | 0.728 | 0.01503 | -0.051 | 48.473
10 | 0.759 | 0.01619 | -0.051 | 46.842
10.5 | 0.787 | 0.01778 | -0.052 | 44.272
11 | 0.71 | 0.05669 | -0.04 | 12.517
11.5 | 0.707 | 0.08057 | -0.028 | 8.776
12 | 0.877 | 0.0207 | -0.055 | 42.38
12.5 | 0.902 | 0.02352 | -0.055 | 38.355
13 | 0.907 | 0.0326 | -0.054 | 27.831
13.5 | 0.842 | 0.07715 | -0.043 | 10.918
14 | 0.989 | 0.02722 | -0.058 | 36.314
14.5 | 1.001 | 0.03476 | -0.057 | 28.783
15 | 0.92 | 0.09058 | -0.044 | 10.154
15.5 | 0.94 | 0.10112 | -0.043 | 9.294
16 | 0.951 | 0.11006 | -0.039 | 8.637
16.5 | 1.007 | 0.09591 | -0.048 | 10.502
17 | 1.065 | 0.08142 | -0.054 | 13.082
17.5 | 1.057 | 0.11082 | -0.049 | 9.535
18 | 1.059 | 0.13324 | -0.043 | 7.951
18.5 | 1.094 | 0.13209 | -0.046 | 8.283
19 | 1.126 | 0.1352 | -0.049 | 8.325
19.5 | 1.149 | 0.14486 | -0.049 | 7.931
20 | 1.16 | 0.17129 | -0.045 | 6.771

## 120. Re 12M Mach 0.50 (2)
BIGFOIL.COM POLAR EXPORT
NACA66-312 a=0.2
NACA66-312 a=0.2 |  |  |  | Cl Max: | 1.1469 | at alpha= | 8.5 | deg
XFOIL ncrit=9 |  |  |  | L/D Max: | 116.74 | at alpha= | 1.5 | deg
Re: | 12000000 |  |  | Cd Min: | 0.10624 | at alpha= | 13.5 | deg
Mach: | 0.5 |  |  | Cl=0 at alpha= | -99 | deg
|  |  |  | @ Cl=0.1, Cd= | 0.00466
|  |  |  | @ Cl=0.4, Cd= | 0.0035216
|  |  |  | @ Cl=0.6, Cd= | 0.005813
alpha (deg) | Cl | Cd | Cm | Cl/Cd
0 | 0.2442 | 0.00466 | -0.0392 | 52.4034
0.5 | 0.3062 | 0.00453 | -0.0391 | 67.5938
1 | 0.3583 | 0.00334 | -0.0378 | 107.2754
1.5 | 0.4226 | 0.00362 | -0.0381 | 116.7403
2 | 0.4828 | 0.00418 | -0.0376 | 115.5024
2.5 | 0.5396 | 0.00489 | -0.0364 | 110.3476
3.5 | 0.6443 | 0.00649 | -0.0318 | 99.2758
4 | 0.7039 | 0.00689 | -0.0305 | 102.1626
4.5 | 0.7654 | 0.00721 | -0.0292 | 106.1581
5 | 0.8246 | 0.00757 | -0.0273 | 108.93
5.5 | 0.8833 | 0.00793 | -0.0249 | 111.3871
6 | 0.9313 | 0.00835 | -0.0203 | 111.5329
6.5 | 0.9777 | 0.00885 | -0.0152 | 110.4746
7 | 1.0253 | 0.00948 | -0.0103 | 108.154
7.5 | 1.0719 | 0.01026 | -0.005 | 104.4737
8 | 1.1161 | 0.01124 | 0.0007 | 99.2972
8.5 | 1.1469 | 0.01287 | 0.0084 | 89.1142
9 | 1.145 | 0.01612 | 0.019 | 71.0298
9.5 | 1.1228 | 0.02145 | 0.0295 | 52.345
10 | 1.1012 | 0.02784 | 0.0375 | 39.5546
10.5 | 1.0717 | 0.03483 | 0.0434 | 30.7695
11 | 1.0377 | 0.04255 | 0.0468 | 24.3878
11.5 | 1.0009 | 0.05326 | 0.044 | 18.7927
12 | 0.966 | 0.06474 | 0.0393 | 14.9212
12.5 | 0.9371 | 0.07754 | 0.0317 | 12.0854
13 | 0.9104 | 0.09196 | 0.0219 | 9.9
13.5 | 0.8929 | 0.10624 | 0.0123 | 8.4046

## 121. Re 14M Mach 0.00 (1)
BIGFOIL.COM POLAR EXPORT
NACA66-312 a=0.2
NACA66-312 a=0.2 |  |  |  | Cl Max: | 1.148 | at alpha= | 10.5 | deg
JavaFoil+Calcfoil stall+Eppler ext transition |  |  |  | L/D Max: | 135.807 | at alpha= | 6 | deg
Re: | 14000000 |  |  | Cd Min: | 0.00447 | at alpha= | 0 | deg
Mach: | 0 |  |  | Cl=0 at alpha= | -1.5932 | deg
|  |  |  | @ Cl=0.1, Cd= | 0.0062045
|  |  |  | @ Cl=0.4, Cd= | 0.0047627
|  |  |  | @ Cl=0.6, Cd= | 0.0053602
alpha (deg) | Cl | Cd | Cm | Cl/Cd
-15.5 | -0.514 | 0.11377 | -0.001 | -4.516
-15 | -0.535 | 0.10667 | -0.002 | -5.015
-14.5 | -0.555 | 0.10174 | -0.002 | -5.459
-14 | -0.575 | 0.09564 | -0.002 | -6.01
-13.5 | -0.593 | 0.09 | -0.003 | -6.584
-13 | -0.608 | 0.08493 | -0.003 | -7.162
-12.5 | -0.622 | 0.07885 | -0.004 | -7.889
-12 | -0.633 | 0.07359 | -0.004 | -8.595
-11.5 | -0.64 | 0.06723 | -0.005 | -9.513
-11 | -0.637 | 0.06344 | -0.005 | -10.047
-10.5 | -0.77 | 0.0096 | -0.01 | -80.152
-10 | -0.637 | 0.04697 | -0.008 | -13.566
-9.5 | -0.749 | 0.00833 | -0.012 | -89.961
-9 | -0.727 | 0.00843 | -0.013 | -86.238
-8.5 | -0.7 | 0.00814 | -0.013 | -86.06
-8 | -0.666 | 0.0078 | -0.014 | -85.406
-7.5 | -0.627 | 0.00749 | -0.015 | -83.699
-7 | -0.585 | 0.00719 | -0.016 | -81.407
-6.5 | -0.54 | 0.00701 | -0.017 | -77.067
-6 | -0.493 | 0.00679 | -0.018 | -72.536
-5.5 | -0.442 | 0.00652 | -0.018 | -67.859
-5 | -0.39 | 0.00629 | -0.019 | -61.993
-4.5 | -0.336 | 0.00617 | -0.02 | -54.466
-4 | -0.28 | 0.00619 | -0.021 | -45.295
-3.5 | -0.224 | 0.00619 | -0.022 | -36.137
-3 | -0.166 | 0.00616 | -0.023 | -26.916
-2.5 | -0.107 | 0.00613 | -0.024 | -17.481
-2 | -0.048 | 0.00614 | -0.024 | -7.83
-1.5 | 0.011 | 0.00616 | -0.025 | 1.86
-1 | 0.071 | 0.00619 | -0.026 | 11.495
-0.5 | 0.131 | 0.00622 | -0.027 | 21.06
0 | 0.191 | 0.00447 | -0.028 | 42.74
0.5 | 0.251 | 0.00462 | -0.029 | 54.184
1 | 0.31 | 0.00451 | -0.03 | 68.766
1.5 | 0.369 | 0.00468 | -0.031 | 78.901
2 | 0.429 | 0.00484 | -0.031 | 88.659
2.5 | 0.488 | 0.00497 | -0.032 | 98.299
3 | 0.547 | 0.00515 | -0.033 | 106.152
3.5 | 0.605 | 0.00538 | -0.034 | 112.474
4 | 0.662 | 0.00612 | -0.035 | 108.274
4.5 | 0.718 | 0.0063 | -0.036 | 114.086
5 | 0.773 | 0.00653 | -0.037 | 118.282
5.5 | 0.826 | 0.00678 | -0.038 | 121.78
6 | 0.878 | 0.00646 | -0.039 | 135.807
6.5 | 0.927 | 0.00828 | -0.039 | 111.994
7 | 0.971 | 0.00865 | -0.04 | 112.367
7.5 | 1.012 | 0.009 | -0.041 | 112.475
8 | 1.048 | 0.00939 | -0.042 | 111.579
8.5 | 1.079 | 0.00985 | -0.043 | 109.607
9 | 1.106 | 0.01028 | -0.044 | 107.502
9.5 | 1.126 | 0.01088 | -0.044 | 103.495
10 | 1.141 | 0.01145 | -0.045 | 99.655
10.5 | 1.148 | 0.01204 | -0.046 | 95.371
11 | 1.143 | 0.01276 | -0.047 | 89.636
11.5 | 1.131 | 0.01356 | -0.048 | 83.438
12 | 1.112 | 0.01448 | -0.048 | 76.815
12.5 | 1.087 | 0.01547 | -0.049 | 70.262
13 | 1.055 | 0.01678 | -0.05 | 62.906
13.5 | 1.019 | 0.01843 | -0.05 | 55.294
14 | 0.951 | 0.02764 | -0.049 | 34.421
14.5 | 0.81 | 0.08384 | -0.036 | 9.657
15 | 0.767 | 0.09635 | -0.033 | 7.958
15.5 | 0.731 | 0.10338 | -0.032 | 7.075

## 122. Re 14M Mach 0.00 (2)
BIGFOIL.COM POLAR EXPORT
NACA66-312 a=0.2
NACA66-312 a=0.2 |  |  |  | Cl Max: | 1.7115 | at alpha= | 20 | deg
XFOIL ncrit=9 |  |  |  | L/D Max: | 127.64 | at alpha= | 9 | deg
Re: | 14000000 |  |  | Cd Min: | 0.04315 | at alpha= | 20 | deg
Mach: | 0 |  |  | Cl=0 at alpha= | -1.7413 | deg
|  |  |  | @ Cl=0.1, Cd= | 0.0046274
|  |  |  | @ Cl=0.4, Cd= | 0.0041802
|  |  |  | @ Cl=0.6, Cd= | 0.0059502
alpha (deg) | Cl | Cd | Cm | Cl/Cd
-20 | -1.5802 | 0.03182 | -0.0688 | -49.6606
-19.5 | -1.5513 | 0.03063 | -0.0675 | -50.6464
-18.5 | -1.5679 | 0.02369 | -0.0582 | -66.184
-18 | -1.555 | 0.02197 | -0.0539 | -70.7783
-17.5 | -1.5376 | 0.02052 | -0.0497 | -74.9318
-17 | -1.5277 | 0.01868 | -0.044 | -81.7827
-16.5 | -1.5124 | 0.01733 | -0.0381 | -87.2706
-16 | -1.4821 | 0.01617 | -0.0349 | -91.6574
-15.5 | -1.4442 | 0.01523 | -0.0327 | -94.826
-15 | -1.4046 | 0.01426 | -0.0309 | -98.4993
-14.5 | -1.3638 | 0.01324 | -0.0291 | -103.006
-14 | -1.3188 | 0.01252 | -0.028 | -105.3355
-13.5 | -1.2718 | 0.01191 | -0.0271 | -106.7842
-13 | -1.2235 | 0.01136 | -0.0264 | -107.7025
-12.5 | -1.1743 | 0.01084 | -0.0258 | -108.3303
-12 | -1.1242 | 0.01035 | -0.0253 | -108.6184
-11.5 | -1.0734 | 0.0099 | -0.0249 | -108.4242
-11 | -1.0228 | 0.00937 | -0.0245 | -109.1569
-10.5 | -0.9717 | 0.00885 | -0.0241 | -109.7966
-10 | -0.9192 | 0.00846 | -0.024 | -108.6525
-9.5 | -0.8659 | 0.00813 | -0.024 | -106.5068
-9 | -0.8121 | 0.00782 | -0.024 | -103.8491
-8.5 | -0.7578 | 0.00754 | -0.0242 | -100.504
-8 | -0.703 | 0.0073 | -0.0244 | -96.3014
-7 | -0.5935 | 0.00672 | -0.0248 | -88.3185
-6.5 | -0.5387 | 0.00641 | -0.025 | -84.0406
-6 | -0.4836 | 0.00612 | -0.0252 | -79.0196
-5.5 | -0.4278 | 0.00589 | -0.0255 | -72.6316
-5 | -0.3714 | 0.00571 | -0.026 | -65.0438
-4 | -0.258 | 0.00538 | -0.0271 | -47.9554
-3.5 | -0.2015 | 0.00519 | -0.0276 | -38.8247
-3 | -0.1444 | 0.00506 | -0.0282 | -28.5375
-2 | -0.0298 | 0.00481 | -0.0295 | -6.1954
-1.5 | 0.0278 | 0.00471 | -0.0302 | 5.9023
-1 | 0.0851 | 0.00463 | -0.0309 | 18.3801
-0.5 | 0.1422 | 0.00462 | -0.0315 | 30.7792
0 | 0.1978 | 0.00459 | -0.032 | 43.0937
0.5 | 0.2527 | 0.00453 | -0.0324 | 55.7837
1 | 0.3051 | 0.00407 | -0.0325 | 74.9631
1.5 | 0.3545 | 0.00372 | -0.0322 | 95.2957
2 | 0.4069 | 0.00425 | -0.0322 | 95.7412
2.5 | 0.4601 | 0.00471 | -0.0323 | 97.6858
3 | 0.5127 | 0.0052 | -0.0322 | 98.5962
3.5 | 0.5652 | 0.00568 | -0.0321 | 99.507
4 | 0.618 | 0.00609 | -0.0321 | 101.4778
4.5 | 0.6725 | 0.00634 | -0.0323 | 106.0726
5 | 0.7271 | 0.00655 | -0.0326 | 111.0076
5.5 | 0.7808 | 0.00682 | -0.0328 | 114.4868
6 | 0.8347 | 0.00704 | -0.033 | 118.5653
6.5 | 0.8874 | 0.00734 | -0.033 | 120.8992
7 | 0.9397 | 0.00761 | -0.0329 | 123.4823
7.5 | 0.9916 | 0.00791 | -0.0328 | 125.3603
8 | 1.0419 | 0.00826 | -0.0324 | 126.138
9 | 1.1411 | 0.00894 | -0.0314 | 127.6398
9.5 | 1.1886 | 0.00934 | -0.0306 | 127.2591
10 | 1.2333 | 0.00981 | -0.0293 | 125.7187
10.5 | 1.2779 | 0.01023 | -0.028 | 124.9169
11 | 1.3179 | 0.01067 | -0.0258 | 123.5145
11.5 | 1.3455 | 0.01128 | -0.0212 | 119.2819
12 | 1.3775 | 0.01187 | -0.0177 | 116.0489
12.5 | 1.41 | 0.01248 | -0.0145 | 112.9808
13 | 1.4359 | 0.01329 | -0.0104 | 108.0436
13.5 | 1.4726 | 0.01413 | -0.0087 | 104.218
14 | 1.5024 | 0.01514 | -0.0058 | 99.2338
14.5 | 1.531 | 0.01624 | -0.003 | 94.2734
15 | 1.5595 | 0.01738 | -0.0004 | 89.7296
15.5 | 1.5838 | 0.01883 | 0.0025 | 84.1105
16 | 1.6091 | 0.02029 | 0.005 | 79.3051
16.5 | 1.634 | 0.02181 | 0.0074 | 74.9198
17 | 1.6482 | 0.0241 | 0.0105 | 68.39
17.5 | 1.6601 | 0.02669 | 0.0134 | 62.1993
18 | 1.674 | 0.02929 | 0.0157 | 57.1526
18.5 | 1.6833 | 0.03244 | 0.0179 | 51.8896
19 | 1.6938 | 0.0357 | 0.0195 | 47.4454
19.5 | 1.7036 | 0.03921 | 0.0207 | 43.4481
20 | 1.7115 | 0.04315 | 0.0214 | 39.664

## 123. Re 14M Mach 0.10 (1)
BIGFOIL.COM POLAR EXPORT
NACA66-312 a=0.2
NACA66-312 a=0.2 |  |  |  | Cl Max: | 1.141 | at alpha= | 10.5 | deg
JavaFoil+Calcfoil stall+Eppler ext transition |  |  |  | L/D Max: | 122.54 | at alpha= | 5.5 | deg
Re: | 14000000 |  |  | Cd Min: | 0.00447 | at alpha= | 0 | deg
Mach: | 0.1 |  |  | Cl=0 at alpha= | -1.6 | deg
|  |  |  | @ Cl=0.1, Cd= | 0.0061793
|  |  |  | @ Cl=0.4, Cd= | 0.0047518
|  |  |  | @ Cl=0.6, Cd= | 0.0053948
alpha (deg) | Cl | Cd | Cm | Cl/Cd
-14.5 | -0.52 | 0.10242 | -0.002 | -5.077
-14 | -0.543 | 0.09694 | -0.002 | -5.6
-13.5 | -0.564 | 0.09169 | -0.003 | -6.154
-13 | -0.584 | 0.08586 | -0.003 | -6.797
-12.5 | -0.601 | 0.08018 | -0.004 | -7.491
-12 | -0.615 | 0.07459 | -0.004 | -8.246
-11.5 | -0.624 | 0.06897 | -0.005 | -9.045
-11 | -0.626 | 0.06335 | -0.005 | -9.886
-10.5 | -0.635 | 0.05173 | -0.007 | -12.276
-10 | -0.619 | 0.05388 | -0.007 | -11.499
-9.5 | -0.742 | 0.00748 | -0.012 | -99.265
-9 | -0.724 | 0.00854 | -0.013 | -84.774
-8.5 | -0.698 | 0.00814 | -0.014 | -85.821
-8 | -0.665 | 0.00782 | -0.014 | -85.115
-7.5 | -0.627 | 0.00752 | -0.015 | -83.478
-7 | -0.586 | 0.00728 | -0.016 | -80.511
-6.5 | -0.541 | 0.00698 | -0.017 | -77.526
-6 | -0.494 | 0.00676 | -0.018 | -73.118
-5.5 | -0.444 | 0.00658 | -0.018 | -67.487
-5 | -0.392 | 0.00632 | -0.019 | -61.922
-4.5 | -0.337 | 0.0062 | -0.02 | -54.449
-4 | -0.282 | 0.00626 | -0.021 | -44.959
-3.5 | -0.225 | 0.00617 | -0.022 | -36.408
-3 | -0.167 | 0.00616 | -0.023 | -27.031
-2.5 | -0.108 | 0.00614 | -0.024 | -17.536
-2 | -0.048 | 0.00615 | -0.025 | -7.854
-1.5 | 0.012 | 0.00613 | -0.025 | 1.877
-1 | 0.072 | 0.00617 | -0.026 | 11.597
-0.5 | 0.132 | 0.00619 | -0.027 | 21.248
0 | 0.192 | 0.00447 | -0.028 | 42.99
0.5 | 0.252 | 0.0046 | -0.029 | 54.708
1 | 0.312 | 0.00449 | -0.03 | 69.447
1.5 | 0.371 | 0.00466 | -0.031 | 79.659
2 | 0.431 | 0.00485 | -0.032 | 88.945
2.5 | 0.491 | 0.005 | -0.032 | 98.062
3 | 0.549 | 0.00517 | -0.033 | 106.223
3.5 | 0.608 | 0.00543 | -0.034 | 112.037
4 | 0.665 | 0.00613 | -0.035 | 108.597
4.5 | 0.722 | 0.00635 | -0.036 | 113.71
5 | 0.777 | 0.00653 | -0.037 | 118.834
5.5 | 0.83 | 0.00677 | -0.038 | 122.54
6 | 0.881 | 0.00799 | -0.039 | 110.277
6.5 | 0.931 | 0.00832 | -0.04 | 111.906
7 | 0.975 | 0.00872 | -0.04 | 111.834
7.5 | 1.015 | 0.00907 | -0.041 | 111.814
8 | 1.05 | 0.00948 | -0.042 | 110.798
8.5 | 1.08 | 0.00993 | -0.043 | 108.742
9 | 1.105 | 0.0104 | -0.044 | 106.214
9.5 | 1.124 | 0.01099 | -0.045 | 102.286
10 | 1.137 | 0.01159 | -0.045 | 98.073
10.5 | 1.141 | 0.01229 | -0.046 | 92.849
11 | 1.132 | 0.01304 | -0.047 | 86.837
11.5 | 1.116 | 0.01387 | -0.048 | 80.462
12 | 1.092 | 0.0148 | -0.048 | 73.775
12.5 | 1.062 | 0.01586 | -0.049 | 66.94
13 | 1.024 | 0.01738 | -0.05 | 58.904
13.5 | 0.979 | 0.01987 | -0.05 | 49.252
14 | 0.798 | 0.08674 | -0.032 | 9.197
14.5 | 0.758 | 0.09458 | -0.031 | 8.017
15 | 0.722 | 0.09923 | -0.032 | 7.274
15.5 | 0.68 | 0.11173 | -0.028 | 6.082

## 124. Re 14M Mach 0.10 (2)
BIGFOIL.COM POLAR EXPORT
NACA66-312 a=0.2
NACA66-312 a=0.2 |  |  |  | Cl Max: | 1.6936 | at alpha= | 20 | deg
XFOIL ncrit=9 |  |  |  | L/D Max: | 127.303 | at alpha= | 9 | deg
Re: | 14000000 |  |  | Cd Min: | 0.04759 | at alpha= | 20 | deg
Mach: | 0.1 |  |  | Cl=0 at alpha= | -1.7424 | deg
|  |  |  | @ Cl=0.1, Cd= | 0.0046275
|  |  |  | @ Cl=0.4, Cd= | 0.0042294
|  |  |  | @ Cl=0.6, Cd= | 0.0059523
alpha (deg) | Cl | Cd | Cm | Cl/Cd
-20 | -1.4566 | 0.04515 | -0.0755 | -32.2614
-19.5 | -1.4116 | 0.04483 | -0.0752 | -31.4878
-19 | -1.5256 | 0.03129 | -0.0719 | -48.7568
-18.5 | -1.5186 | 0.02839 | -0.0692 | -53.4907
-18 | -1.5243 | 0.02545 | -0.0638 | -59.8939
-17.5 | -1.5054 | 0.02396 | -0.06 | -62.8297
-17 | -1.508 | 0.02118 | -0.0535 | -71.1992
-16.5 | -1.4917 | 0.01968 | -0.0482 | -75.7978
-16 | -1.4769 | 0.01827 | -0.042 | -80.8374
-15.5 | -1.4454 | 0.01693 | -0.0386 | -85.3751
-15 | -1.4136 | 0.01525 | -0.0353 | -92.6951
-14.5 | -1.3718 | 0.01426 | -0.0333 | -96.1992
-14 | -1.3295 | 0.01318 | -0.0314 | -100.8725
-13.5 | -1.2835 | 0.01236 | -0.03 | -103.843
-13 | -1.2349 | 0.01172 | -0.029 | -105.3669
-12.5 | -1.185 | 0.01115 | -0.0281 | -106.278
-12 | -1.1343 | 0.01061 | -0.0273 | -106.9086
-11 | -1.0309 | 0.00962 | -0.0262 | -107.1622
-10.5 | -0.9795 | 0.00904 | -0.0256 | -108.3518
-10 | -0.9266 | 0.00859 | -0.0253 | -107.8696
-9 | -0.8183 | 0.0079 | -0.025 | -103.5823
-8.5 | -0.7634 | 0.00761 | -0.025 | -100.3154
-7 | -0.5973 | 0.00678 | -0.0254 | -88.0973
-6.5 | -0.5422 | 0.00645 | -0.0255 | -84.062
-6 | -0.4866 | 0.00616 | -0.0256 | -78.9935
-5.5 | -0.4304 | 0.00591 | -0.0259 | -72.8257
-5 | -0.3737 | 0.00572 | -0.0263 | -65.3322
-3.5 | -0.2025 | 0.0052 | -0.0278 | -38.9423
-3 | -0.145 | 0.00506 | -0.0284 | -28.6561
-2.5 | -0.0872 | 0.00494 | -0.0291 | -17.6518
-2 | -0.0298 | 0.00482 | -0.0297 | -6.1826
-1 | 0.0859 | 0.00463 | -0.0311 | 18.5529
-0.5 | 0.1433 | 0.00462 | -0.0318 | 31.0173
0 | 0.1992 | 0.0046 | -0.0322 | 43.3043
0.5 | 0.2544 | 0.00453 | -0.0326 | 56.1589
1 | 0.3067 | 0.00402 | -0.0327 | 76.2935
2 | 0.4092 | 0.00425 | -0.0323 | 96.2824
2.5 | 0.4627 | 0.00472 | -0.0324 | 98.0297
3 | 0.5155 | 0.00521 | -0.0323 | 98.9443
3.5 | 0.5681 | 0.0057 | -0.0322 | 99.6667
4 | 0.6212 | 0.00612 | -0.0321 | 101.5033
4.5 | 0.676 | 0.00636 | -0.0324 | 106.2893
5 | 0.731 | 0.00658 | -0.0326 | 111.0942
5.5 | 0.785 | 0.00684 | -0.0327 | 114.7661
6 | 0.8391 | 0.00707 | -0.0329 | 118.6846
6.5 | 0.8921 | 0.00738 | -0.0328 | 120.8808
7 | 0.9448 | 0.00765 | -0.0327 | 123.5033
8 | 1.0473 | 0.00832 | -0.032 | 125.8774
8.5 | 1.0976 | 0.00866 | -0.0314 | 126.7436
9 | 1.147 | 0.00901 | -0.0307 | 127.303
9.5 | 1.1942 | 0.00944 | -0.0297 | 126.5042
10 | 1.2391 | 0.00991 | -0.0282 | 125.0353
10.5 | 1.2834 | 0.01034 | -0.0266 | 124.1199
11 | 1.3178 | 0.01081 | -0.023 | 121.9056
11.5 | 1.3466 | 0.01148 | -0.0186 | 117.2997
12 | 1.3801 | 0.01208 | -0.0153 | 114.2467
12.5 | 1.4129 | 0.01275 | -0.0121 | 110.8157
13 | 1.4355 | 0.01365 | -0.0071 | 105.1648
14 | 1.5049 | 0.01565 | -0.0029 | 96.1597
14.5 | 1.5344 | 0.01679 | -0.0001 | 91.3877
15 | 1.5615 | 0.01811 | 0.0028 | 86.2231
15.5 | 1.581 | 0.01993 | 0.0063 | 79.3276
16 | 1.6049 | 0.02159 | 0.009 | 74.3353
16.5 | 1.6296 | 0.02326 | 0.0114 | 70.0602
17 | 1.6406 | 0.02591 | 0.0147 | 63.3192
17.5 | 1.6533 | 0.02867 | 0.0174 | 57.6666
18 | 1.6651 | 0.03165 | 0.0197 | 52.6098
18.5 | 1.6748 | 0.03503 | 0.0217 | 47.8104
19 | 1.6811 | 0.03892 | 0.0232 | 43.1937
19.5 | 1.6899 | 0.04287 | 0.024 | 39.4192
20 | 1.6936 | 0.04759 | 0.0244 | 35.5873

## 125. Re 14M Mach 0.25 (1)
BIGFOIL.COM POLAR EXPORT
NACA66-312 a=0.2
NACA66-312 a=0.2 |  |  |  | Cl Max: | 1.099 | at alpha= | 9.5 | deg
JavaFoil+Calcfoil stall+Eppler ext transition |  |  |  | L/D Max: | 118.821 | at alpha= | 5 | deg
Re: | 14000000 |  |  | Cd Min: | 0.00438 | at alpha= | 0.5 | deg
Mach: | 0.25 |  |  | Cl=0 at alpha= | -1.5968 | deg
|  |  |  | @ Cl=0.1, Cd= | 0.0062644
|  |  |  | @ Cl=0.4, Cd= | 0.105
|  |  |  | @ Cl=0.6, Cd= | 0.105
alpha (deg) | Cl | Cd | Cm | Cl/Cd
-13.5 | -0.299 | 0.09894 | -0.003 | -3.027
-13 | -0.358 | 0.09228 | -0.003 | -3.885
-12.5 | -0.412 | 0.08648 | -0.004 | -4.763
-12 | -0.459 | 0.08089 | -0.004 | -5.68
-11.5 | -0.497 | 0.07471 | -0.004 | -6.658
-11 | -0.524 | 0.06852 | -0.005 | -7.642
-10.5 | -0.543 | 0.06344 | -0.005 | -8.557
-10 | -0.555 | 0.0603 | -0.006 | -9.203
-9.5 | -0.561 | 0.0549 | -0.007 | -10.225
-9 | -0.562 | 0.04924 | -0.008 | -11.422
-8.5 | -0.677 | 0.00756 | -0.014 | -89.574
-8 | -0.654 | 0.00816 | -0.015 | -80.196
-7.5 | -0.623 | 0.00778 | -0.016 | -80.158
-7 | -0.587 | 0.00754 | -0.016 | -77.779
-6.5 | -0.546 | 0.00722 | -0.017 | -75.547
-6 | -0.5 | 0.00691 | -0.018 | -72.392
-5.5 | -0.451 | 0.00671 | -0.019 | -67.275
-5 | -0.399 | 0.00645 | -0.02 | -61.957
-4.5 | -0.345 | 0.00629 | -0.021 | -54.812
-4 | -0.288 | 0.00626 | -0.022 | -46.036
-3.5 | -0.23 | 0.00625 | -0.022 | -36.853
-3 | -0.171 | 0.00624 | -0.023 | -27.389
-2.5 | -0.111 | 0.00623 | -0.024 | -17.758
-2 | -0.05 | 0.00623 | -0.025 | -7.963
-1.5 | 0.012 | 0.00624 | -0.026 | 1.894
-1 | 0.073 | 0.00626 | -0.027 | 11.735
-0.5 | 0.135 | 0.00627 | -0.028 | 21.574
0 | 0.197 | 0.00451 | -0.029 | 43.754
0.5 | 0.259 | 0.00438 | -0.03 | 59.027
1 | 0.32 | 0.00453 | -0.031 | 70.638
1.5 | 0.381 | 0.00471 | -0.032 | 81.009
2 | 0.443 | 0.0049 | -0.032 | 90.347
2.5 | 0.504 | 0.0051 | -0.033 | 98.901
3 | 0.564 | 0.00527 | -0.034 | 107.122
3.5 | 0.624 | 0.00549 | -0.035 | 113.724
4 | 0.683 | 0.00627 | -0.036 | 108.913
4.5 | 0.74 | 0.00649 | -0.037 | 113.99
5 | 0.796 | 0.0067 | -0.038 | 118.821
5.5 | 0.85 | 0.00791 | -0.039 | 107.397
6 | 0.901 | 0.00823 | -0.04 | 109.504
6.5 | 0.949 | 0.00866 | -0.041 | 109.682
7 | 0.991 | 0.00904 | -0.042 | 109.654
7.5 | 1.028 | 0.00945 | -0.042 | 108.689
8 | 1.057 | 0.00991 | -0.043 | 106.69
8.5 | 1.08 | 0.01048 | -0.044 | 103.053
9 | 1.094 | 0.01105 | -0.045 | 99.013
9.5 | 1.099 | 0.01179 | -0.046 | 93.212
10 | 1.094 | 0.01258 | -0.047 | 86.955
10.5 | 1.076 | 0.01343 | -0.047 | 80.138
11 | 1.036 | 0.01446 | -0.048 | 71.667
11.5 | 0.982 | 0.01584 | -0.049 | 61.996
12 | 0.905 | 0.01943 | -0.049 | 46.579
12.5 | 0.706 | 0.0796 | -0.028 | 8.873
13 | 0.636 | 0.0875 | -0.026 | 7.269
13.5 | 0.561 | 0.09535 | -0.026 | 5.888
14 | 0.483 | 0.10029 | -0.026 | 4.813
14.5 | 0.398 | 0.105 | -0.027 | 3.793

## 126. Re 14M Mach 0.25 (2)
BIGFOIL.COM POLAR EXPORT
NACA66-312 a=0.2
NACA66-312 a=0.2 |  |  |  | Cl Max: | 1.5869 | at alpha= | 16.5 | deg
XFOIL ncrit=9 |  |  |  | L/D Max: | 125.139 | at alpha= | 8.5 | deg
Re: | 14000000 |  |  | Cd Min: | 0.18865 | at alpha= | -18 | deg
Mach: | 0.25 |  |  | Cl=0 at alpha= | -1.7538 | deg
|  |  |  | @ Cl=0.1, Cd= | 0.0046366
|  |  |  | @ Cl=0.4, Cd= | 0.0040339
|  |  |  | @ Cl=0.6, Cd= | 0.0059149
alpha (deg) | Cl | Cd | Cm | Cl/Cd
-18 | -0.6313 | 0.18865 | 0.0088 | -3.3464
-17.5 | -0.6164 | 0.18138 | 0.0044 | -3.3984
-17 | -0.6032 | 0.17372 | -0.0003 | -3.4723
-16.5 | -0.6135 | 0.15897 | -0.0077 | -3.8592
-16 | -0.6037 | 0.15066 | -0.0127 | -4.007
-15.5 | -0.8027 | 0.09759 | -0.0453 | -8.2252
-15 | -0.9984 | 0.05188 | -0.0799 | -19.2444
-14.5 | -1.0958 | 0.0391 | -0.0802 | -28.0256
-14 | -1.1479 | 0.03238 | -0.0738 | -35.4509
-13.5 | -1.262 | 0.02285 | -0.0568 | -55.2298
-13 | -1.2678 | 0.01738 | -0.049 | -72.9459
-12.5 | -1.2338 | 0.0147 | -0.0445 | -83.932
-12 | -1.1878 | 0.01298 | -0.0412 | -91.51
-11.5 | -1.1344 | 0.01199 | -0.0389 | -94.6122
-11 | -1.0787 | 0.01121 | -0.037 | -96.2266
-10.5 | -1.0221 | 0.01052 | -0.0353 | -97.1578
-10 | -0.9671 | 0.00968 | -0.0336 | -99.907
-9.5 | -0.9108 | 0.009 | -0.0322 | -101.2
-9 | -0.853 | 0.0085 | -0.0312 | -100.3529
-8.5 | -0.7948 | 0.0081 | -0.0304 | -98.1235
-7.5 | -0.6769 | 0.00747 | -0.0294 | -90.6158
-7 | -0.6182 | 0.00716 | -0.0291 | -86.3408
-6.5 | -0.5611 | 0.00671 | -0.0286 | -83.6215
-6 | -0.5033 | 0.00634 | -0.0283 | -79.3849
-5.5 | -0.4447 | 0.00605 | -0.0282 | -73.5041
-5 | -0.3859 | 0.00581 | -0.0283 | -66.42
-4.5 | -0.3265 | 0.00563 | -0.0286 | -57.9929
-3.5 | -0.2079 | 0.00525 | -0.0293 | -39.6
-3 | -0.1486 | 0.00509 | -0.0297 | -29.1945
-2.5 | -0.0889 | 0.00496 | -0.0303 | -17.9234
-2 | -0.0294 | 0.00484 | -0.0309 | -6.0744
-1.5 | 0.0303 | 0.00472 | -0.0316 | 6.4195
-1 | 0.0899 | 0.00464 | -0.0323 | 19.375
-0.5 | 0.1492 | 0.00462 | -0.0329 | 32.2944
0 | 0.2069 | 0.00461 | -0.0334 | 44.8807
0.5 | 0.2636 | 0.00454 | -0.0337 | 58.0617
1 | 0.313 | 0.00344 | -0.0333 | 90.9884
1.5 | 0.3685 | 0.00368 | -0.0334 | 100.1359
2 | 0.4219 | 0.00428 | -0.0332 | 98.5748
3 | 0.5305 | 0.00529 | -0.0329 | 100.2836
3.5 | 0.5842 | 0.00579 | -0.0326 | 100.8981
4 | 0.6386 | 0.00622 | -0.0323 | 102.6688
4.5 | 0.6951 | 0.00647 | -0.0324 | 107.4343
5 | 0.7516 | 0.00671 | -0.0324 | 112.0119
5.5 | 0.8075 | 0.00699 | -0.0323 | 115.5222
6 | 0.863 | 0.00725 | -0.0321 | 119.0345
6.5 | 0.9174 | 0.00758 | -0.0316 | 121.029
7 | 0.9719 | 0.00787 | -0.0311 | 123.4943
7.5 | 1.0243 | 0.00826 | -0.0301 | 124.0073
8 | 1.0763 | 0.00863 | -0.029 | 124.7161
8.5 | 1.1275 | 0.00901 | -0.0277 | 125.1387
9 | 1.1761 | 0.00945 | -0.0259 | 124.455
9.5 | 1.2205 | 0.00998 | -0.0233 | 122.2946
10 | 1.2557 | 0.01045 | -0.0187 | 120.1627
10.5 | 1.2904 | 0.0111 | -0.0143 | 116.2523
11 | 1.325 | 0.01186 | -0.0102 | 111.7201
11.5 | 1.36 | 0.01268 | -0.0062 | 107.2555
12 | 1.3903 | 0.01373 | -0.0017 | 101.26
12.5 | 1.4201 | 0.01475 | 0.0028 | 96.278
13 | 1.4582 | 0.016 | 0.0053 | 91.1375
13.5 | 1.4886 | 0.01742 | 0.0091 | 85.4535
14 | 1.5141 | 0.01919 | 0.0132 | 78.9005
14.5 | 1.538 | 0.02119 | 0.0171 | 72.5814
15 | 1.5557 | 0.02366 | 0.0212 | 65.7523
15.5 | 1.5686 | 0.02663 | 0.0252 | 58.9035
16 | 1.5773 | 0.03013 | 0.0288 | 52.3498
16.5 | 1.5869 | 0.03387 | 0.0318 | 46.8527
17 | 1.5795 | 0.03931 | 0.0344 | 40.1806
17.5 | 1.5597 | 0.04652 | 0.0358 | 33.5275
18 | 1.5477 | 0.05382 | 0.0355 | 28.757
18.5 | 1.5241 | 0.06325 | 0.0333 | 24.0964
19 | 1.484 | 0.07585 | 0.028 | 19.5649
19.5 | 1.4504 | 0.08885 | 0.0211 | 16.3241
20 | 1.3881 | 0.1075 | 0.0096 | 12.9126

## 127. Re 14M Mach 0.50 (1)
BIGFOIL.COM POLAR EXPORT
NACA66-312 a=0.2
NACA66-312 a=0.2 |  |  |  | Cl Max: | 1.159 | at alpha= | 20 | deg
JavaFoil+Calcfoil stall+Eppler ext transition |  |  |  | L/D Max: | 119.462 | at alpha= | 3 | deg
Re: | 14000000 |  |  | Cd Min: | 0.00457 | at alpha= | 0.5 | deg
Mach: | 0.5 |  |  | Cl=0 at alpha= | -1.5956 | deg
|  |  |  | @ Cl=0.1, Cd= | 0.00627
|  |  |  | @ Cl=0.4, Cd= | 0.0049171
|  |  |  | @ Cl=0.6, Cd= | 0.0051778
alpha (deg) | Cl | Cd | Cm | Cl/Cd
-20 | -1.003 | 0.15103 | 0.002 | -6.639
-19.5 | -0.976 | 0.14492 | 0.001 | -6.734
-19 | -0.948 | 0.141 | 0.001 | -6.721
-18.5 | -0.92 | 0.13662 | 0.001 | -6.734
-18 | -0.894 | 0.12789 | 0 | -6.991
-17.5 | -0.868 | 0.1198 | 0 | -7.245
-17 | -0.842 | 0.11901 | -0.001 | -7.072
-16.5 | -0.814 | 0.1131 | -0.001 | -7.2
-16 | -0.788 | 0.10566 | -0.002 | -7.457
-15.5 | -0.764 | 0.09794 | -0.002 | -7.797
-15 | -0.745 | 0.0845 | -0.003 | -8.818
-14.5 | -0.758 | 0.05048 | -0.004 | -15.014
-14 | -0.677 | 0.09547 | -0.003 | -7.094
-13.5 | -0.651 | 0.08855 | -0.004 | -7.351
-13 | -0.629 | 0.07678 | -0.005 | -8.191
-12.5 | -0.607 | 0.06813 | -0.005 | -8.903
-12 | -0.68 | 0.0145 | -0.009 | -46.889
-11.5 | -0.658 | 0.01193 | -0.01 | -55.151
-11 | -0.629 | 0.01086 | -0.011 | -57.879
-10.5 | -0.486 | 0.06975 | -0.006 | -6.962
-10 | -0.459 | 0.06255 | -0.006 | -7.341
-9.5 | -0.433 | 0.05674 | -0.007 | -7.631
-9 | -0.407 | 0.05198 | -0.008 | -7.835
-8.5 | -0.463 | 0.0093 | -0.015 | -49.819
-8 | -0.433 | 0.00736 | -0.016 | -58.761
-7.5 | -0.323 | 0.04851 | -0.008 | -6.65
-7 | -0.295 | 0.04605 | -0.009 | -6.408
-6.5 | -0.268 | 0.04252 | -0.009 | -6.302
-6 | -0.242 | 0.03762 | -0.011 | -6.435
-5.5 | -0.352 | 0.03668 | -0.011 | -9.59
-5 | -0.412 | 0.00671 | -0.022 | -61.427
-4.5 | -0.368 | 0.00645 | -0.023 | -57.111
-4 | -0.314 | 0.0062 | -0.024 | -50.589
-3.5 | -0.253 | 0.00626 | -0.025 | -40.431
-3 | -0.189 | 0.00619 | -0.026 | -30.539
-2.5 | -0.123 | 0.00653 | -0.027 | -18.824
-2 | -0.055 | 0.00644 | -0.028 | -8.585
-1.5 | 0.013 | 0.00625 | -0.029 | 2.111
-1 | 0.082 | 0.00627 | -0.03 | 13.091
-0.5 | 0.151 | 0.00627 | -0.031 | 24.107
0 | 0.22 | 0.00632 | -0.032 | 34.874
0.5 | 0.289 | 0.00457 | -0.033 | 63.194
1 | 0.357 | 0.00478 | -0.034 | 74.834
1.5 | 0.426 | 0.005 | -0.035 | 85.246
2 | 0.494 | 0.00485 | -0.036 | 101.826
2.5 | 0.562 | 0.00507 | -0.037 | 110.914
3 | 0.629 | 0.00526 | -0.038 | 119.462
3.5 | 0.694 | 0.00748 | -0.039 | 92.741
4 | 0.757 | 0.00784 | -0.04 | 96.569
4.5 | 0.817 | 0.00824 | -0.041 | 99.216
5 | 0.874 | 0.00866 | -0.042 | 100.967
5.5 | 0.925 | 0.00914 | -0.043 | 101.247
6 | 0.969 | 0.00971 | -0.044 | 99.73
6.5 | 1 | 0.01033 | -0.045 | 96.771
7 | 0.993 | 0.01115 | -0.046 | 89.059
7.5 | 0.892 | 0.01245 | -0.047 | 71.647
8 | 0.635 | 0.01279 | -0.048 | 49.654
8.5 | 0.665 | 0.014 | -0.049 | 47.517
9 | 0.574 | 0.05829 | -0.024 | 9.842
9.5 | 0.729 | 0.01466 | -0.051 | 49.736
10 | 0.759 | 0.0157 | -0.052 | 48.355
10.5 | 0.788 | 0.01736 | -0.052 | 45.4
11 | 0.796 | 0.02407 | -0.051 | 33.055
11.5 | 0.707 | 0.08011 | -0.028 | 8.829
12 | 0.878 | 0.02 | -0.055 | 43.927
12.5 | 0.904 | 0.02259 | -0.055 | 40.013
13 | 0.917 | 0.02899 | -0.055 | 31.646
13.5 | 0.875 | 0.05849 | -0.049 | 14.963
14 | 0.991 | 0.02602 | -0.058 | 38.096
14.5 | 1.008 | 0.03171 | -0.058 | 31.788
15 | 0.946 | 0.07369 | -0.049 | 12.842
15.5 | 0.95 | 0.0932 | -0.046 | 10.198
16 | 0.952 | 0.11263 | -0.039 | 8.456
16.5 | 0.98 | 0.11943 | -0.041 | 8.208
17 | 1.015 | 0.11879 | -0.044 | 8.545
17.5 | 1.039 | 0.12722 | -0.044 | 8.167
18 | 1.054 | 0.14893 | -0.041 | 7.078
18.5 | 1.082 | 0.15274 | -0.043 | 7.081
19 | 1.111 | 0.15474 | -0.045 | 7.18
19.5 | 1.14 | 0.15944 | -0.046 | 7.15
20 | 1.159 | 0.18002 | -0.045 | 6.438

## 128. Re 14M Mach 0.50 (2)
BIGFOIL.COM POLAR EXPORT
NACA66-312 a=0.2
NACA66-312 a=0.2 |  |  |  | Cl Max: | 1.1608 | at alpha= | 8.5 | deg
XFOIL ncrit=9 |  |  |  | L/D Max: | 115.897 | at alpha= | 6 | deg
Re: | 14000000 |  |  | Cd Min: | 0.25665 | at alpha= | -20 | deg
Mach: | 0.5 |  |  | Cl=0 at alpha= | -1.8056 | deg
|  |  |  | @ Cl=0.1, Cd= | 0.0047308
|  |  |  | @ Cl=0.4, Cd= | 0.0035624
|  |  |  | @ Cl=0.6, Cd= | 0.0057499
alpha (deg) | Cl | Cd | Cm | Cl/Cd
-20 | -0.7141 | 0.25665 | 0.0394 | -2.7824
-19.5 | -0.6931 | 0.24829 | 0.0344 | -2.7915
-19 | -0.6722 | 0.2397 | 0.0294 | -2.8043
-18.5 | -0.6523 | 0.23037 | 0.0243 | -2.8315
-18 | -0.633 | 0.2209 | 0.0191 | -2.8656
-17.5 | -0.6132 | 0.21199 | 0.0141 | -2.8926
-17 | -0.5947 | 0.20283 | 0.0089 | -2.932
-16.5 | -0.5738 | 0.19487 | 0.004 | -2.9445
-16 | -0.5557 | 0.18587 | -0.0011 | -2.9897
-15.5 | -0.5374 | 0.17717 | -0.0061 | -3.0332
-15 | -0.5238 | 0.16715 | -0.0115 | -3.1337
-14.5 | -0.508 | 0.15827 | -0.0166 | -3.2097
-14 | -0.4917 | 0.14976 | -0.0215 | -3.2833
-13.5 | -0.4785 | 0.14076 | -0.0266 | -3.3994
-12.5 | -0.4568 | 0.12246 | -0.0371 | -3.7302
-12 | -0.4418 | 0.11477 | -0.0417 | -3.8494
-11.5 | -0.4355 | 0.10552 | -0.047 | -4.1272
-11 | -0.4331 | 0.09604 | -0.0525 | -4.5096
-10.5 | -0.4288 | 0.08744 | -0.0576 | -4.9039
-10 | -0.4201 | 0.07997 | -0.062 | -5.2532
-9.5 | -0.4387 | 0.06819 | -0.0701 | -6.4335
-9 | -0.4541 | 0.05786 | -0.0791 | -7.8483
-8.5 | -0.4894 | 0.04969 | -0.0806 | -9.8491
-8 | -0.5212 | 0.04461 | -0.0741 | -11.6835
-7.5 | -0.5352 | 0.03824 | -0.0688 | -13.9958
-7 | -0.5375 | 0.03142 | -0.0631 | -17.1069
-6.5 | -0.5353 | 0.02365 | -0.0563 | -22.6342
-6 | -0.5315 | 0.0143 | -0.0485 | -37.1678
-5.5 | -0.495 | 0.00809 | -0.0436 | -61.1867
-5 | -0.434 | 0.00682 | -0.0404 | -63.6364
-4.5 | -0.3681 | 0.00615 | -0.0383 | -59.8537
-4 | -0.2999 | 0.00577 | -0.0372 | -51.9757
-3.5 | -0.231 | 0.00554 | -0.0367 | -41.6968
-3 | -0.1629 | 0.00529 | -0.0363 | -30.794
-2.5 | -0.0946 | 0.00508 | -0.0364 | -18.622
-2 | -0.0264 | 0.00495 | -0.0367 | -5.3333
-1.5 | 0.0415 | 0.0048 | -0.0372 | 8.6458
-0.5 | 0.1767 | 0.00464 | -0.0385 | 38.0819
0 | 0.2424 | 0.0047 | -0.0389 | 51.5745
0.5 | 0.3052 | 0.00461 | -0.039 | 66.2039
1 | 0.3576 | 0.00337 | -0.0378 | 106.1128
1.5 | 0.4215 | 0.00366 | -0.0379 | 115.1639
2 | 0.4804 | 0.0043 | -0.0372 | 111.7209
2.5 | 0.5385 | 0.00491 | -0.0362 | 109.6741
3 | 0.5924 | 0.00568 | -0.0343 | 104.2958
4 | 0.7076 | 0.00674 | -0.0311 | 104.9852
4.5 | 0.7698 | 0.00703 | -0.0299 | 109.5021
5.5 | 0.8896 | 0.00773 | -0.026 | 115.0841
6 | 0.9434 | 0.00814 | -0.0224 | 115.8968
6.5 | 0.9882 | 0.00858 | -0.0169 | 115.1748
7 | 1.0357 | 0.00918 | -0.0118 | 112.8214
7.5 | 1.081 | 0.00996 | -0.0062 | 108.5341
8 | 1.1283 | 0.01082 | -0.0007 | 104.2791
8.5 | 1.1608 | 0.01236 | 0.0069 | 93.9159
9.5 | 1.1315 | 0.021 | 0.029 | 53.881
10 | 1.1103 | 0.0273 | 0.0371 | 40.6703
10.5 | 1.0778 | 0.03444 | 0.0432 | 31.295
11 | 1.0431 | 0.04233 | 0.0464 | 24.6421
11.5 | 1.0033 | 0.0519 | 0.0462 | 19.3314
12 | 0.9708 | 0.06401 | 0.0399 | 15.1664
12.5 | 0.9419 | 0.07669 | 0.0324 | 12.2819
13 | 0.9156 | 0.09091 | 0.0228 | 10.0715
13.5 | 0.8977 | 0.10518 | 0.0132 | 8.5349

## 129. Re 16M Mach 0.00 (1)
BIGFOIL.COM POLAR EXPORT
NACA66-312 a=0.2
NACA66-312 a=0.2 |  |  |  | Cl Max: | 1.149 | at alpha= | 10.5 | deg
JavaFoil+Calcfoil stall+Eppler ext transition |  |  |  | L/D Max: | 127.523 | at alpha= | 6 | deg
Re: | 16000000 |  |  | Cd Min: | 0.00454 | at alpha= | 1 | deg
Mach: | 0 |  |  | Cl=0 at alpha= | -1.5932 | deg
|  |  |  | @ Cl=0.1, Cd= | 0.0061593
|  |  |  | @ Cl=0.4, Cd= | 0.0047268
|  |  |  | @ Cl=0.6, Cd= | 0.0053628
alpha (deg) | Cl | Cd | Cm | Cl/Cd
-15.5 | -0.514 | 0.11297 | -0.001 | -4.548
-15 | -0.535 | 0.10674 | -0.002 | -5.012
-14.5 | -0.555 | 0.10052 | -0.002 | -5.525
-14 | -0.575 | 0.09531 | -0.002 | -6.032
-13.5 | -0.593 | 0.0895 | -0.003 | -6.621
-13 | -0.608 | 0.08517 | -0.003 | -7.143
-12.5 | -0.622 | 0.0782 | -0.004 | -7.959
-12 | -0.633 | 0.07315 | -0.004 | -8.654
-11.5 | -0.64 | 0.0663 | -0.005 | -9.661
-11 | -0.639 | 0.06248 | -0.005 | -10.222
-10.5 | -0.774 | 0.00915 | -0.01 | -84.532
-10 | -0.76 | 0.00896 | -0.011 | -84.892
-9.5 | -0.75 | 0.00864 | -0.012 | -86.756
-9 | -0.727 | 0.00824 | -0.013 | -88.257
-8.5 | -0.7 | 0.00794 | -0.013 | -88.145
-8 | -0.666 | 0.00763 | -0.014 | -87.275
-7.5 | -0.627 | 0.00734 | -0.015 | -85.501
-7 | -0.585 | 0.00703 | -0.016 | -83.235
-6.5 | -0.54 | 0.00686 | -0.017 | -78.732
-6 | -0.493 | 0.00664 | -0.018 | -74.22
-5.5 | -0.442 | 0.0064 | -0.018 | -69.132
-5 | -0.39 | 0.00626 | -0.019 | -62.299
-4.5 | -0.336 | 0.00635 | -0.02 | -52.869
-4 | -0.28 | 0.00623 | -0.021 | -44.976
-3.5 | -0.224 | 0.00617 | -0.022 | -36.202
-3 | -0.166 | 0.00613 | -0.023 | -27.045
-2.5 | -0.107 | 0.00613 | -0.024 | -17.487
-2 | -0.048 | 0.00612 | -0.024 | -7.845
-1.5 | 0.011 | 0.00614 | -0.025 | 1.865
-1 | 0.071 | 0.00614 | -0.026 | 11.585
-0.5 | 0.131 | 0.00618 | -0.027 | 21.208
0 | 0.191 | 0.00477 | -0.028 | 40.097
0.5 | 0.251 | 0.00465 | -0.029 | 53.85
1 | 0.31 | 0.00454 | -0.03 | 68.329
1.5 | 0.369 | 0.00467 | -0.031 | 79.111
2 | 0.429 | 0.00478 | -0.031 | 89.77
2.5 | 0.488 | 0.00493 | -0.032 | 99.092
3 | 0.547 | 0.00518 | -0.033 | 105.58
3.5 | 0.605 | 0.00538 | -0.034 | 112.559
4 | 0.662 | 0.00644 | -0.035 | 102.792
4.5 | 0.718 | 0.00619 | -0.036 | 116.105
5 | 0.773 | 0.00636 | -0.037 | 121.507
5.5 | 0.826 | 0.0066 | -0.038 | 125.206
6 | 0.878 | 0.00689 | -0.039 | 127.523
6.5 | 0.928 | 0.00809 | -0.039 | 114.678
7 | 0.972 | 0.00845 | -0.04 | 115.007
7.5 | 1.013 | 0.00881 | -0.041 | 114.979
8 | 1.049 | 0.00918 | -0.042 | 114.287
8.5 | 1.08 | 0.00961 | -0.043 | 112.393
9 | 1.106 | 0.01005 | -0.044 | 110.075
9.5 | 1.127 | 0.01062 | -0.044 | 106.122
10 | 1.142 | 0.01121 | -0.045 | 101.862
10.5 | 1.149 | 0.01175 | -0.046 | 97.828
11 | 1.144 | 0.01252 | -0.047 | 91.407
11.5 | 1.132 | 0.01328 | -0.048 | 85.248
12 | 1.113 | 0.01412 | -0.048 | 78.844
12.5 | 1.088 | 0.01514 | -0.049 | 71.835
13 | 1.057 | 0.01628 | -0.05 | 64.938
13.5 | 1.019 | 0.01813 | -0.05 | 56.209
14 | 0.953 | 0.02687 | -0.049 | 35.483
14.5 | 0.821 | 0.0759 | -0.038 | 10.812
15 | 0.77 | 0.09293 | -0.034 | 8.29
15.5 | 0.734 | 0.10082 | -0.033 | 7.276

## 130. Re 16M Mach 0.00 (2)
BIGFOIL.COM POLAR EXPORT
NACA66-312 a=0.2
NACA66-312 a=0.2 |  |  |  | Cl Max: | 1.7305 | at alpha= | 20 | deg
XFOIL ncrit=9 |  |  |  | L/D Max: | 131.018 | at alpha= | 9 | deg
Re: | 16000000 |  |  | Cd Min: | 0.04121 | at alpha= | 20 | deg
Mach: | 0 |  |  | Cl=0 at alpha= | -1.7356 | deg
|  |  |  | @ Cl=0.1, Cd= | 0.0046138
|  |  |  | @ Cl=0.4, Cd= | 0.004199
|  |  |  | @ Cl=0.6, Cd= | 0.0058542
alpha (deg) | Cl | Cd | Cm | Cl/Cd
-20 | -1.5931 | 0.03081 | -0.0682 | -51.7072
-19.5 | -1.5589 | 0.03005 | -0.0672 | -51.8769
-19 | -1.5941 | 0.02466 | -0.0609 | -64.6431
-18.5 | -1.5831 | 0.02289 | -0.0566 | -69.1612
-18 | -1.5692 | 0.0212 | -0.0523 | -74.0189
-17.5 | -1.5495 | 0.01993 | -0.0482 | -77.7471
-17 | -1.5352 | 0.01842 | -0.0428 | -83.3442
-16.5 | -1.5177 | 0.01724 | -0.0372 | -88.0336
-16 | -1.4872 | 0.01591 | -0.0341 | -93.4758
-15.5 | -1.4498 | 0.01489 | -0.0319 | -97.3674
-15 | -1.4092 | 0.01396 | -0.0302 | -100.9456
-14.5 | -1.3673 | 0.01304 | -0.0286 | -104.8543
-14 | -1.3235 | 0.01217 | -0.0272 | -108.751
-13.5 | -1.2763 | 0.01157 | -0.0264 | -110.3111
-13 | -1.2278 | 0.01102 | -0.0257 | -111.4156
-12.5 | -1.1782 | 0.01053 | -0.0251 | -111.8898
-12 | -1.1279 | 0.01004 | -0.0247 | -112.3406
-11.5 | -1.0768 | 0.00961 | -0.0244 | -112.0499
-11 | -1.0253 | 0.00916 | -0.0241 | -111.9323
-10.5 | -0.9742 | 0.00865 | -0.0237 | -112.6243
-10 | -0.9218 | 0.00824 | -0.0235 | -111.8689
-9.5 | -0.8685 | 0.0079 | -0.0235 | -109.9367
-9 | -0.8146 | 0.00759 | -0.0236 | -107.3254
-8.5 | -0.7602 | 0.00732 | -0.0238 | -103.8525
-8 | -0.7054 | 0.00706 | -0.024 | -99.915
-7.5 | -0.6501 | 0.00684 | -0.0243 | -95.0439
-7 | -0.5948 | 0.0066 | -0.0246 | -90.1212
-6.5 | -0.54 | 0.0063 | -0.0248 | -85.7143
-6 | -0.4847 | 0.006 | -0.025 | -80.7833
-5.5 | -0.429 | 0.00576 | -0.0253 | -74.4792
-5 | -0.3726 | 0.00558 | -0.0258 | -66.7742
-4.5 | -0.3158 | 0.00542 | -0.0264 | -58.2657
-3.5 | -0.2022 | 0.00509 | -0.0274 | -39.725
-3 | -0.1451 | 0.00494 | -0.0281 | -29.3725
-2 | -0.0304 | 0.00472 | -0.0294 | -6.4407
-1.5 | 0.0271 | 0.00464 | -0.0301 | 5.8405
-1 | 0.0843 | 0.0046 | -0.0308 | 18.3261
-0.5 | 0.141 | 0.00465 | -0.0314 | 30.3226
0 | 0.1968 | 0.00466 | -0.0318 | 42.2318
0.5 | 0.252 | 0.00461 | -0.0323 | 54.6638
1 | 0.3061 | 0.0044 | -0.0326 | 69.5682
1.5 | 0.3535 | 0.00384 | -0.0321 | 92.0573
2 | 0.4066 | 0.00425 | -0.0322 | 95.6706
2.5 | 0.4598 | 0.00473 | -0.0322 | 97.2093
3 | 0.5129 | 0.00518 | -0.0323 | 99.0154
3.5 | 0.5656 | 0.00563 | -0.0322 | 100.4618
4 | 0.6193 | 0.00598 | -0.0323 | 103.5619
4.5 | 0.6741 | 0.00622 | -0.0326 | 108.3762
5 | 0.7288 | 0.00642 | -0.033 | 113.5202
5.5 | 0.7828 | 0.00668 | -0.0332 | 117.1856
6 | 0.8368 | 0.0069 | -0.0334 | 121.2754
6.5 | 0.8896 | 0.00719 | -0.0334 | 123.7274
7 | 0.9425 | 0.00745 | -0.0334 | 126.5101
7.5 | 0.9942 | 0.00776 | -0.0333 | 128.1186
8 | 1.0449 | 0.0081 | -0.033 | 129
8.5 | 1.0955 | 0.00841 | -0.0326 | 130.2616
9 | 1.1451 | 0.00874 | -0.0322 | 131.0183
9.5 | 1.1924 | 0.00916 | -0.0313 | 130.1747
10 | 1.2385 | 0.00959 | -0.0302 | 129.1449
10.5 | 1.2837 | 0.01 | -0.029 | 128.37
11 | 1.326 | 0.01047 | -0.0273 | 126.6476
11.5 | 1.3547 | 0.01104 | -0.0229 | 122.7083
12 | 1.3867 | 0.01158 | -0.0193 | 119.7496
12.5 | 1.4195 | 0.01218 | -0.0161 | 116.5435
13 | 1.4458 | 0.01306 | -0.0121 | 110.7044
13.5 | 1.4798 | 0.01379 | -0.0097 | 107.3096
14 | 1.5106 | 0.01472 | -0.0069 | 102.6223
14.5 | 1.5406 | 0.01572 | -0.0042 | 98.0025
15 | 1.5692 | 0.01684 | -0.0016 | 93.1829
15.5 | 1.5912 | 0.01839 | 0.0017 | 86.5253
16 | 1.6165 | 0.01981 | 0.0043 | 81.6002
16.5 | 1.6425 | 0.02124 | 0.0066 | 77.3305
17 | 1.6563 | 0.02353 | 0.0098 | 70.391
18 | 1.6865 | 0.02831 | 0.0149 | 59.5726
18.5 | 1.7002 | 0.03101 | 0.017 | 54.8275
19 | 1.7109 | 0.03417 | 0.0188 | 50.0702
19.5 | 1.7228 | 0.03737 | 0.02 | 46.1012
20 | 1.7305 | 0.04121 | 0.021 | 41.9922

## 131. Re 16M Mach 0.10 (1)
BIGFOIL.COM POLAR EXPORT
NACA66-312 a=0.2
NACA66-312 a=0.2 |  |  |  | Cl Max: | 1.142 | at alpha= | 10.5 | deg
JavaFoil+Calcfoil stall+Eppler ext transition |  |  |  | L/D Max: | 128.253 | at alpha= | 6 | deg
Re: | 16000000 |  |  | Cd Min: | 0.0045 | at alpha= | 0 | deg
Mach: | 0.1 |  |  | Cl=0 at alpha= | -1.6 | deg
|  |  |  | @ Cl=0.1, Cd= | 0.0061693
|  |  |  | @ Cl=0.4, Cd= | 0.0047273
|  |  |  | @ Cl=0.6, Cd= | 0.0053588
alpha (deg) | Cl | Cd | Cm | Cl/Cd
-15.5 | -0.472 | 0.11536 | -0.001 | -4.09
-15 | -0.496 | 0.10889 | -0.002 | -4.557
-14.5 | -0.52 | 0.10168 | -0.002 | -5.115
-14 | -0.543 | 0.09539 | -0.002 | -5.692
-13.5 | -0.564 | 0.09032 | -0.003 | -6.248
-13 | -0.584 | 0.08541 | -0.003 | -6.835
-12.5 | -0.601 | 0.08037 | -0.004 | -7.473
-12 | -0.615 | 0.07402 | -0.004 | -8.311
-11.5 | -0.624 | 0.06883 | -0.005 | -9.066
-11 | -0.627 | 0.06267 | -0.005 | -10.004
-10.5 | -0.747 | 0.01073 | -0.01 | -69.642
-10 | -0.624 | 0.05097 | -0.007 | -12.241
-9.5 | -0.743 | 0.0083 | -0.012 | -89.567
-9 | -0.724 | 0.00835 | -0.013 | -86.713
-8.5 | -0.698 | 0.00794 | -0.014 | -87.931
-8 | -0.665 | 0.00767 | -0.014 | -86.776
-7.5 | -0.627 | 0.00735 | -0.015 | -85.355
-7 | -0.586 | 0.0071 | -0.016 | -82.528
-6.5 | -0.541 | 0.00684 | -0.017 | -79.107
-6 | -0.494 | 0.00665 | -0.018 | -74.325
-5.5 | -0.444 | 0.00643 | -0.018 | -69.011
-5 | -0.392 | 0.00632 | -0.019 | -61.994
-4.5 | -0.337 | 0.00634 | -0.02 | -53.25
-4 | -0.282 | 0.00628 | -0.021 | -44.847
-3.5 | -0.225 | 0.00622 | -0.022 | -36.092
-3 | -0.167 | 0.00613 | -0.023 | -27.165
-2.5 | -0.108 | 0.00617 | -0.024 | -17.45
-2 | -0.048 | 0.00617 | -0.025 | -7.828
-1.5 | 0.012 | 0.00612 | -0.025 | 1.882
-1 | 0.072 | 0.00616 | -0.026 | 11.614
-0.5 | 0.132 | 0.00618 | -0.027 | 21.29
0 | 0.192 | 0.0045 | -0.028 | 42.709
0.5 | 0.252 | 0.00463 | -0.029 | 54.338
1 | 0.312 | 0.00452 | -0.03 | 68.976
1.5 | 0.371 | 0.00465 | -0.031 | 79.849
2 | 0.431 | 0.00481 | -0.032 | 89.704
2.5 | 0.491 | 0.00493 | -0.032 | 99.605
3 | 0.549 | 0.00516 | -0.033 | 106.456
3.5 | 0.608 | 0.00539 | -0.034 | 112.738
4 | 0.665 | 0.00648 | -0.035 | 102.647
4.5 | 0.722 | 0.00622 | -0.036 | 116.012
5 | 0.777 | 0.00642 | -0.037 | 121.041
5.5 | 0.83 | 0.00665 | -0.038 | 124.898
6 | 0.882 | 0.00688 | -0.039 | 128.253
6.5 | 0.931 | 0.00817 | -0.04 | 113.981
7 | 0.975 | 0.00849 | -0.04 | 114.805
7.5 | 1.015 | 0.00887 | -0.041 | 114.485
8 | 1.051 | 0.00926 | -0.042 | 113.503
8.5 | 1.081 | 0.00969 | -0.043 | 111.513
9 | 1.106 | 0.01017 | -0.044 | 108.692
9.5 | 1.125 | 0.01076 | -0.045 | 104.528
10 | 1.138 | 0.01134 | -0.045 | 100.333
10.5 | 1.142 | 0.01202 | -0.046 | 94.968
11 | 1.133 | 0.01271 | -0.047 | 89.176
11.5 | 1.117 | 0.01351 | -0.048 | 82.668
12 | 1.093 | 0.01442 | -0.049 | 75.819
12.5 | 1.062 | 0.01554 | -0.049 | 68.367
13 | 1.026 | 0.01683 | -0.05 | 60.934
13.5 | 0.981 | 0.01902 | -0.05 | 51.589
14 | 0.833 | 0.06306 | -0.041 | 13.208
14.5 | 0.757 | 0.09605 | -0.03 | 7.877
15 | 0.722 | 0.09815 | -0.032 | 7.36
15.5 | 0.68 | 0.1109 | -0.029 | 6.13

## 132. Re 16M Mach 0.10 (2)
BIGFOIL.COM POLAR EXPORT
NACA66-312 a=0.2
NACA66-312 a=0.2 |  |  |  | Cl Max: | 1.7156 | at alpha= | 20 | deg
XFOIL ncrit=9 |  |  |  | L/D Max: | 130.51 | at alpha= | 9 | deg
Re: | 16000000 |  |  | Cd Min: | 0.04524 | at alpha= | 20 | deg
Mach: | 0.1 |  |  | Cl=0 at alpha= | -1.7379 | deg
|  |  |  | @ Cl=0.1, Cd= | 0.0046057
|  |  |  | @ Cl=0.4, Cd= | 0.0042634
|  |  |  | @ Cl=0.6, Cd= | 0.0058497
alpha (deg) | Cl | Cd | Cm | Cl/Cd
-20 | -1.4668 | 0.04407 | -0.0758 | -33.2834
-19.5 | -1.4293 | 0.04304 | -0.0756 | -33.2086
-19 | -1.5404 | 0.03021 | -0.0712 | -50.9897
-18.5 | -1.5295 | 0.028 | -0.068 | -54.625
-18 | -1.5354 | 0.02484 | -0.0628 | -61.8116
-17.5 | -1.5118 | 0.02365 | -0.0593 | -63.9239
-17 | -1.5224 | 0.02044 | -0.0518 | -74.4814
-16.5 | -1.505 | 0.01908 | -0.0464 | -78.8784
-16 | -1.4848 | 0.01788 | -0.0409 | -83.0425
-15.5 | -1.4502 | 0.01669 | -0.0379 | -86.8904
-15 | -1.4188 | 0.01492 | -0.0346 | -95.0938
-14.5 | -1.3772 | 0.01389 | -0.0325 | -99.1505
-14 | -1.3328 | 0.01299 | -0.0309 | -102.602
-13.5 | -1.2881 | 0.01202 | -0.0293 | -107.1631
-13 | -1.2394 | 0.01137 | -0.0283 | -109.0062
-12.5 | -1.1892 | 0.01081 | -0.0274 | -110.0093
-12 | -1.1382 | 0.01028 | -0.0267 | -110.7198
-11.5 | -1.0865 | 0.00982 | -0.0262 | -110.6415
-11 | -1.0341 | 0.00936 | -0.0257 | -110.4808
-10.5 | -0.982 | 0.00884 | -0.0252 | -111.086
-10 | -0.9292 | 0.00838 | -0.0248 | -110.8831
-9.5 | -0.8754 | 0.00799 | -0.0246 | -109.562
-9 | -0.8209 | 0.00767 | -0.0246 | -107.0274
-8.5 | -0.7659 | 0.00739 | -0.0246 | -103.6401
-8 | -0.7105 | 0.00712 | -0.0247 | -99.7893
-7.5 | -0.6546 | 0.00689 | -0.0249 | -95.0073
-6.5 | -0.5434 | 0.00634 | -0.0253 | -85.7098
-6 | -0.4877 | 0.00603 | -0.0254 | -80.8789
-5.5 | -0.4316 | 0.00578 | -0.0257 | -74.6713
-5 | -0.3749 | 0.0056 | -0.0261 | -66.9464
-4.5 | -0.3176 | 0.00543 | -0.0267 | -58.4899
-4 | -0.2604 | 0.00527 | -0.0272 | -49.4118
-3.5 | -0.2032 | 0.0051 | -0.0277 | -39.8431
-3 | -0.1457 | 0.00494 | -0.0283 | -29.4939
-2 | -0.0303 | 0.00472 | -0.0296 | -6.4195
-1.5 | 0.0275 | 0.00464 | -0.0303 | 5.9267
-1 | 0.0851 | 0.00459 | -0.031 | 18.5403
-0.5 | 0.142 | 0.00465 | -0.0316 | 30.5376
0 | 0.1982 | 0.00466 | -0.0321 | 42.5322
0.5 | 0.2537 | 0.00461 | -0.0325 | 55.0325
1 | 0.308 | 0.0044 | -0.0328 | 70
2 | 0.409 | 0.00425 | -0.0323 | 96.2353
2.5 | 0.4623 | 0.00474 | -0.0324 | 97.5316
3 | 0.5156 | 0.0052 | -0.0324 | 99.1538
3.5 | 0.5686 | 0.00564 | -0.0323 | 100.8156
4 | 0.6225 | 0.006 | -0.0324 | 103.75
4.5 | 0.6776 | 0.00624 | -0.0327 | 108.5897
5 | 0.7327 | 0.00645 | -0.0329 | 113.5969
5.5 | 0.787 | 0.0067 | -0.0331 | 117.4627
6 | 0.8414 | 0.00693 | -0.0333 | 121.4141
6.5 | 0.8944 | 0.00723 | -0.0332 | 123.7068
7 | 0.9476 | 0.00749 | -0.0332 | 126.5154
7.5 | 0.9994 | 0.00781 | -0.0329 | 127.9641
8 | 1.0506 | 0.00815 | -0.0325 | 128.908
8.5 | 1.1014 | 0.00846 | -0.0321 | 130.1891
9 | 1.1511 | 0.00882 | -0.0315 | 130.5102
9.5 | 1.1982 | 0.00925 | -0.0304 | 129.5351
10 | 1.2446 | 0.00969 | -0.0292 | 128.4417
10.5 | 1.2895 | 0.01012 | -0.0277 | 127.4209
11 | 1.3269 | 0.01061 | -0.0248 | 125.0613
11.5 | 1.3559 | 0.01121 | -0.0202 | 120.9545
12 | 1.3891 | 0.01179 | -0.0168 | 117.8202
12.5 | 1.4218 | 0.01246 | -0.0135 | 114.1091
13 | 1.4474 | 0.01343 | -0.0092 | 107.7736
13.5 | 1.4827 | 0.01421 | -0.0069 | 104.342
14 | 1.514 | 0.01517 | -0.0041 | 99.8022
14.5 | 1.5436 | 0.01628 | -0.0012 | 94.8157
15 | 1.5698 | 0.01762 | 0.0018 | 89.0919
15.5 | 1.5885 | 0.01946 | 0.0056 | 81.629
16 | 1.6129 | 0.02106 | 0.0083 | 76.5859
16.5 | 1.6374 | 0.02271 | 0.0108 | 72.1004
17 | 1.6502 | 0.02523 | 0.0141 | 65.4063
17.5 | 1.6678 | 0.02755 | 0.0165 | 60.5372
18 | 1.6815 | 0.03031 | 0.0188 | 55.4767
18.5 | 1.6926 | 0.03348 | 0.0209 | 50.5556
19 | 1.7009 | 0.03708 | 0.0225 | 45.8711
19.5 | 1.7099 | 0.04088 | 0.0236 | 41.8273
20 | 1.7156 | 0.04524 | 0.0242 | 37.9222

## 133. Re 16M Mach 0.25 (1)
BIGFOIL.COM POLAR EXPORT
NACA66-312 a=0.2
NACA66-312 a=0.2 |  |  |  | Cl Max: | 1.1 | at alpha= | 9.5 | deg
JavaFoil+Calcfoil stall+Eppler ext transition |  |  |  | L/D Max: | 120.931 | at alpha= | 5 | deg
Re: | 16000000 |  |  | Cd Min: | 0.00441 | at alpha= | 0.5 | deg
Mach: | 0.25 |  |  | Cl=0 at alpha= | -1.5968 | deg
|  |  |  | @ Cl=0.1, Cd= | 0.0062374
|  |  |  | @ Cl=0.4, Cd= | 0.10462
|  |  |  | @ Cl=0.6, Cd= | 0.10462
alpha (deg) | Cl | Cd | Cm | Cl/Cd
-13.5 | -0.3 | 0.09934 | -0.003 | -3.015
-13 | -0.359 | 0.09226 | -0.003 | -3.886
-12.5 | -0.412 | 0.08517 | -0.004 | -4.837
-12 | -0.459 | 0.0801 | -0.004 | -5.735
-11.5 | -0.497 | 0.07528 | -0.004 | -6.607
-11 | -0.523 | 0.06944 | -0.005 | -7.539
-10.5 | -0.543 | 0.06408 | -0.005 | -8.471
-10 | -0.555 | 0.05975 | -0.006 | -9.294
-9.5 | -0.562 | 0.05424 | -0.007 | -10.365
-9 | -0.565 | 0.04778 | -0.008 | -11.816
-8.5 | -0.678 | 0.00791 | -0.014 | -85.709
-8 | -0.654 | 0.00798 | -0.015 | -82.016
-7.5 | -0.623 | 0.0076 | -0.016 | -81.967
-7 | -0.587 | 0.00736 | -0.016 | -79.732
-6.5 | -0.546 | 0.00707 | -0.017 | -77.154
-6 | -0.5 | 0.00684 | -0.018 | -73.173
-5.5 | -0.451 | 0.00655 | -0.019 | -68.908
-5 | -0.399 | 0.00641 | -0.02 | -62.342
-4.5 | -0.345 | 0.00645 | -0.021 | -53.461
-4 | -0.288 | 0.00635 | -0.022 | -45.448
-3.5 | -0.23 | 0.00626 | -0.022 | -36.784
-3 | -0.171 | 0.00623 | -0.023 | -27.417
-2.5 | -0.111 | 0.00624 | -0.024 | -17.724
-2 | -0.05 | 0.00619 | -0.025 | -8.006
-1.5 | 0.012 | 0.00618 | -0.026 | 1.914
-1 | 0.073 | 0.00622 | -0.027 | 11.81
-0.5 | 0.135 | 0.00626 | -0.028 | 21.612
0 | 0.197 | 0.00454 | -0.029 | 43.511
0.5 | 0.259 | 0.00441 | -0.03 | 58.633
1 | 0.32 | 0.00456 | -0.031 | 70.134
1.5 | 0.381 | 0.00472 | -0.032 | 80.86
2 | 0.443 | 0.00487 | -0.032 | 90.979
2.5 | 0.504 | 0.00501 | -0.033 | 100.495
3 | 0.564 | 0.00526 | -0.034 | 107.292
3.5 | 0.624 | 0.00548 | -0.035 | 113.871
4 | 0.683 | 0.00612 | -0.036 | 111.56
4.5 | 0.74 | 0.00632 | -0.037 | 117.071
5 | 0.796 | 0.00658 | -0.038 | 120.931
5.5 | 0.85 | 0.00773 | -0.039 | 109.943
6 | 0.901 | 0.00808 | -0.04 | 111.53
6.5 | 0.95 | 0.00846 | -0.041 | 112.291
7 | 0.992 | 0.00883 | -0.042 | 112.302
7.5 | 1.028 | 0.00927 | -0.042 | 110.903
8 | 1.058 | 0.00969 | -0.043 | 109.233
8.5 | 1.081 | 0.01023 | -0.044 | 105.66
9 | 1.095 | 0.01083 | -0.045 | 101.091
9.5 | 1.1 | 0.0115 | -0.046 | 95.691
10 | 1.095 | 0.01227 | -0.047 | 89.287
10.5 | 1.077 | 0.01309 | -0.047 | 82.293
11 | 1.037 | 0.01417 | -0.048 | 73.157
11.5 | 0.983 | 0.01553 | -0.049 | 63.294
12 | 0.908 | 0.01858 | -0.049 | 48.901
12.5 | 0.708 | 0.07771 | -0.03 | 9.115
13 | 0.636 | 0.08785 | -0.026 | 7.238
13.5 | 0.561 | 0.09439 | -0.026 | 5.948
14 | 0.483 | 0.09886 | -0.027 | 4.884
14.5 | 0.399 | 0.10462 | -0.028 | 3.81

## 134. Re 16M Mach 0.25 (2)
BIGFOIL.COM POLAR EXPORT
NACA66-312 a=0.2
NACA66-312 a=0.2 |  |  |  | Cl Max: | 1.5998 | at alpha= | 16.5 | deg
XFOIL ncrit=9 |  |  |  | L/D Max: | 128.513 | at alpha= | 8.5 | deg
Re: | 16000000 |  |  | Cd Min: | 0.20035 | at alpha= | -18.5 | deg
Mach: | 0.25 |  |  | Cl=0 at alpha= | -1.7483 | deg
|  |  |  | @ Cl=0.1, Cd= | 0.0046093
|  |  |  | @ Cl=0.4, Cd= | 0.0040693
|  |  |  | @ Cl=0.6, Cd= | 0.0058436
alpha (deg) | Cl | Cd | Cm | Cl/Cd
-18.5 | -0.6346 | 0.20035 | 0.0146 | -3.1675
-18 | -0.6195 | 0.19299 | 0.0102 | -3.21
-16.5 | -0.6476 | 0.14974 | -0.0123 | -4.3248
-15.5 | -0.7963 | 0.09867 | -0.0445 | -8.0703
-14 | -1.1894 | 0.02979 | -0.0711 | -39.9261
-13.5 | -1.2905 | 0.0207 | -0.0544 | -62.343
-13 | -1.274 | 0.01693 | -0.0483 | -75.251
-12.5 | -1.2392 | 0.01429 | -0.0439 | -86.718
-12 | -1.1923 | 0.01264 | -0.0407 | -94.3275
-11.5 | -1.1401 | 0.0115 | -0.0382 | -99.1391
-11 | -1.0838 | 0.01075 | -0.0363 | -100.8186
-10.5 | -1.0268 | 0.01011 | -0.0347 | -101.5628
-10 | -0.9699 | 0.00947 | -0.0332 | -102.4182
-9.5 | -0.9139 | 0.00873 | -0.0317 | -104.685
-9 | -0.8563 | 0.00823 | -0.0307 | -104.0462
-8.5 | -0.7979 | 0.00784 | -0.0299 | -101.773
-8 | -0.7389 | 0.00749 | -0.0293 | -98.6515
-7.5 | -0.6797 | 0.00721 | -0.0289 | -94.2718
-7 | -0.6208 | 0.00692 | -0.0286 | -89.711
-6.5 | -0.5624 | 0.0066 | -0.0284 | -85.2121
-6 | -0.5046 | 0.00621 | -0.028 | -81.256
-5.5 | -0.446 | 0.00593 | -0.028 | -75.2108
-5 | -0.3872 | 0.00568 | -0.0281 | -68.169
-4.5 | -0.3277 | 0.00548 | -0.0283 | -59.7993
-4 | -0.2682 | 0.00532 | -0.0287 | -50.4135
-3.5 | -0.2088 | 0.00516 | -0.0291 | -40.4651
-3 | -0.1494 | 0.00497 | -0.0296 | -30.0604
-2 | -0.03 | 0.00474 | -0.0308 | -6.3291
-1.5 | 0.0296 | 0.00465 | -0.0315 | 6.3656
-1 | 0.0891 | 0.0046 | -0.0322 | 19.3696
-0.5 | 0.1478 | 0.00465 | -0.0328 | 31.7849
0 | 0.2058 | 0.00468 | -0.0332 | 43.9744
0.5 | 0.2628 | 0.00463 | -0.0336 | 56.7603
1 | 0.3183 | 0.00437 | -0.0339 | 72.8375
1.5 | 0.3675 | 0.00377 | -0.0333 | 97.4801
2 | 0.4218 | 0.00427 | -0.0332 | 98.7822
2.5 | 0.4763 | 0.00478 | -0.0331 | 99.6444
3 | 0.5304 | 0.00529 | -0.0329 | 100.2647
3.5 | 0.5847 | 0.00575 | -0.0327 | 101.687
4 | 0.6403 | 0.00609 | -0.0326 | 105.1396
4.5 | 0.6971 | 0.00635 | -0.0327 | 109.7795
5 | 0.7536 | 0.00659 | -0.0328 | 114.3551
5.5 | 0.8099 | 0.00683 | -0.0327 | 118.5798
6 | 0.8655 | 0.00712 | -0.0325 | 121.559
7 | 0.9752 | 0.00771 | -0.0317 | 126.4851
7.5 | 1.0278 | 0.00809 | -0.0307 | 127.0457
8 | 1.0807 | 0.00844 | -0.0298 | 128.045
8.5 | 1.1322 | 0.00881 | -0.0286 | 128.5131
9 | 1.1811 | 0.00927 | -0.0268 | 127.411
9.5 | 1.228 | 0.00975 | -0.0246 | 125.9487
10 | 1.2656 | 0.01022 | -0.0205 | 123.8356
10.5 | 1.2981 | 0.01088 | -0.0156 | 119.3107
11 | 1.3341 | 0.01157 | -0.0116 | 115.3068
11.5 | 1.3682 | 0.01239 | -0.0074 | 110.4278
12 | 1.3992 | 0.01342 | -0.003 | 104.2623
12.5 | 1.4325 | 0.01437 | 0.0011 | 99.6868
13 | 1.4672 | 0.01553 | 0.0043 | 94.4752
13.5 | 1.4981 | 0.0169 | 0.0082 | 88.645
14 | 1.5237 | 0.01864 | 0.0123 | 81.7436
14.5 | 1.5475 | 0.02059 | 0.0164 | 75.1578
15 | 1.5662 | 0.02297 | 0.0205 | 68.1846
15.5 | 1.5787 | 0.02591 | 0.0247 | 60.9301
16 | 1.5865 | 0.02943 | 0.0285 | 53.9076
16.5 | 1.5998 | 0.03283 | 0.0314 | 48.7298
17 | 1.5896 | 0.03839 | 0.0344 | 41.4066
17.5 | 1.5762 | 0.04489 | 0.036 | 35.1125
18 | 1.5538 | 0.05308 | 0.0359 | 29.2728
18.5 | 1.5337 | 0.06199 | 0.0339 | 24.7411
19 | 1.4865 | 0.07541 | 0.0284 | 19.7122
19.5 | 1.4576 | 0.08769 | 0.022 | 16.6222
20 | 1.4248 | 0.10142 | 0.0138 | 14.0485

## 135. Re 16M Mach 0.50 (1)
BIGFOIL.COM POLAR EXPORT
NACA66-312 a=0.2
NACA66-312 a=0.2 |  |  |  | Cl Max: | 1.16 | at alpha= | 20 | deg
JavaFoil+Calcfoil stall+Eppler ext transition |  |  |  | L/D Max: | 119.727 | at alpha= | 3 | deg
Re: | 16000000 |  |  | Cd Min: | 0.0046 | at alpha= | 0.5 | deg
Mach: | 0.5 |  |  | Cl=0 at alpha= | -1.5956 | deg
|  |  |  | @ Cl=0.1, Cd= | 0.006213
|  |  |  | @ Cl=0.4, Cd= | 0.0049171
|  |  |  | @ Cl=0.6, Cd= | 0.0051461
alpha (deg) | Cl | Cd | Cm | Cl/Cd
-20 | -1.001 | 0.16023 | 0.002 | -6.25
-19.5 | -0.974 | 0.15318 | 0.001 | -6.36
-19 | -0.946 | 0.14842 | 0.001 | -6.377
-18.5 | -0.919 | 0.14376 | 0.001 | -6.392
-18 | -0.893 | 0.13533 | 0 | -6.599
-17.5 | -0.867 | 0.12819 | 0 | -6.763
-17 | -0.842 | 0.11744 | -0.001 | -7.171
-16.5 | -0.815 | 0.1114 | -0.001 | -7.318
-16 | -0.788 | 0.10589 | -0.002 | -7.445
-15.5 | -0.766 | 0.09551 | -0.002 | -8.018
-15 | -0.752 | 0.07859 | -0.003 | -9.564
-14.5 | -0.826 | 0.02034 | -0.005 | -40.599
-14 | -0.677 | 0.09398 | -0.003 | -7.209
-13.5 | -0.651 | 0.08759 | -0.004 | -7.433
-13 | -0.631 | 0.07499 | -0.005 | -8.409
-12.5 | -0.61 | 0.06504 | -0.006 | -9.381
-12 | -0.684 | 0.01354 | -0.009 | -50.505
-11.5 | -0.659 | 0.01159 | -0.01 | -56.859
-11 | -0.629 | 0.01063 | -0.011 | -59.199
-10.5 | -0.486 | 0.06968 | -0.006 | -6.97
-10 | -0.459 | 0.06213 | -0.007 | -7.393
-9.5 | -0.433 | 0.05661 | -0.007 | -7.657
-9 | -0.408 | 0.05119 | -0.008 | -7.97
-8.5 | -0.465 | 0.00902 | -0.015 | -51.518
-8 | -0.433 | 0.00776 | -0.016 | -55.803
-7.5 | -0.323 | 0.04784 | -0.008 | -6.744
-7 | -0.295 | 0.04579 | -0.009 | -6.446
-6.5 | -0.268 | 0.04227 | -0.009 | -6.341
-6 | -0.299 | 0.00707 | -0.02 | -42.257
-5.5 | -0.352 | 0.03629 | -0.011 | -9.703
-5 | -0.412 | 0.00662 | -0.022 | -62.305
-4.5 | -0.368 | 0.00657 | -0.023 | -56.066
-4 | -0.314 | 0.00644 | -0.024 | -48.697
-3.5 | -0.253 | 0.00661 | -0.025 | -38.32
-3 | -0.189 | 0.00655 | -0.026 | -28.873
-2.5 | -0.123 | 0.00648 | -0.027 | -18.962
-2 | -0.055 | 0.00642 | -0.028 | -8.614
-1.5 | 0.013 | 0.00622 | -0.029 | 2.121
-1 | 0.082 | 0.0062 | -0.03 | 13.242
-0.5 | 0.151 | 0.00625 | -0.031 | 24.179
0 | 0.22 | 0.00626 | -0.032 | 35.24
0.5 | 0.289 | 0.0046 | -0.033 | 62.814
1 | 0.357 | 0.00478 | -0.034 | 74.775
1.5 | 0.426 | 0.005 | -0.035 | 85.182
2 | 0.494 | 0.00481 | -0.036 | 102.795
2.5 | 0.562 | 0.00501 | -0.037 | 112.16
3 | 0.629 | 0.00525 | -0.038 | 119.727
3.5 | 0.694 | 0.00735 | -0.039 | 94.4
4 | 0.757 | 0.00767 | -0.04 | 98.69
4.5 | 0.818 | 0.00805 | -0.041 | 101.546
5 | 0.875 | 0.00846 | -0.042 | 103.351
5.5 | 0.926 | 0.00893 | -0.043 | 103.67
6 | 0.969 | 0.00949 | -0.044 | 102.118
6.5 | 1 | 0.01009 | -0.045 | 99.106
7 | 0.993 | 0.01088 | -0.046 | 91.331
7.5 | 0.893 | 0.01219 | -0.047 | 73.215
8 | 0.635 | 0.01247 | -0.048 | 50.938
8.5 | 0.666 | 0.01365 | -0.049 | 48.776
9 | 0.574 | 0.05807 | -0.025 | 9.881
9.5 | 0.73 | 0.01428 | -0.051 | 51.086
10 | 0.76 | 0.01534 | -0.052 | 49.553
10.5 | 0.789 | 0.01688 | -0.052 | 46.749
11 | 0.806 | 0.02136 | -0.052 | 37.718
11.5 | 0.708 | 0.07845 | -0.029 | 9.021
12 | 0.879 | 0.0195 | -0.055 | 45.109
12.5 | 0.905 | 0.022 | -0.056 | 41.148
13 | 0.922 | 0.02744 | -0.055 | 33.579
13.5 | 0.917 | 0.04031 | -0.053 | 22.748
14 | 0.993 | 0.02506 | -0.058 | 39.644
14.5 | 1.012 | 0.0299 | -0.058 | 33.865
15 | 0.978 | 0.05679 | -0.053 | 17.216
15.5 | 0.957 | 0.08841 | -0.047 | 10.827
16 | 0.948 | 0.12364 | -0.037 | 7.665
16.5 | 0.975 | 0.12976 | -0.039 | 7.515
17 | 1.005 | 0.13311 | -0.041 | 7.548
17.5 | 1.032 | 0.13873 | -0.042 | 7.442
18 | 1.054 | 0.1535 | -0.041 | 6.868
18.5 | 1.081 | 0.15556 | -0.042 | 6.949
19 | 1.11 | 0.16022 | -0.044 | 6.928
19.5 | 1.138 | 0.16666 | -0.046 | 6.829
20 | 1.16 | 0.18292 | -0.045 | 6.339

## 136. Re 16M Mach 0.50 (2)
BIGFOIL.COM POLAR EXPORT
NACA66-312 a=0.2
NACA66-312 a=0.2 |  |  |  | Cl Max: | 1.1715 | at alpha= | 8.5 | deg
XFOIL ncrit=9 |  |  |  | L/D Max: | 119.473 | at alpha= | 6 | deg
Re: | 16000000 |  |  | Cd Min: | 0.25656 | at alpha= | -20 | deg
Mach: | 0.5 |  |  | Cl=0 at alpha= | -1.799 | deg
|  |  |  | @ Cl=0.1, Cd= | 0.0046498
|  |  |  | @ Cl=0.4, Cd= | 0.0036085
|  |  |  | @ Cl=0.6, Cd= | 0.0057647
alpha (deg) | Cl | Cd | Cm | Cl/Cd
-20 | -0.7146 | 0.25656 | 0.0395 | -2.7853
-19.5 | -0.6934 | 0.24815 | 0.0345 | -2.7943
-19 | -0.6726 | 0.23948 | 0.0294 | -2.8086
-18.5 | -0.6531 | 0.22982 | 0.0242 | -2.8418
-18 | -0.6345 | 0.22003 | 0.019 | -2.8837
-17.5 | -0.6138 | 0.21167 | 0.014 | -2.8998
-17 | -0.5938 | 0.20324 | 0.0089 | -2.9217
-16.5 | -0.5753 | 0.19415 | 0.0038 | -2.9632
-16 | -0.5586 | 0.18465 | -0.0014 | -3.0252
-15.5 | -0.5406 | 0.17589 | -0.0065 | -3.0735
-14.5 | -0.51 | 0.15755 | -0.0169 | -3.2371
-14 | -0.4967 | 0.1483 | -0.0222 | -3.3493
-13.5 | -0.4813 | 0.13992 | -0.0271 | -3.4398
-13 | -0.4655 | 0.13182 | -0.0318 | -3.5313
-12.5 | -0.4602 | 0.1216 | -0.0376 | -3.7845
-12 | -0.447 | 0.11352 | -0.0424 | -3.9376
-11.5 | -0.441 | 0.10427 | -0.0478 | -4.2294
-11 | -0.4383 | 0.09496 | -0.0533 | -4.6156
-10.5 | -0.4333 | 0.08653 | -0.0583 | -5.0075
-10 | -0.4244 | 0.0791 | -0.0627 | -5.3654
-9.5 | -0.4431 | 0.06734 | -0.0709 | -6.58
-9 | -0.4652 | 0.0565 | -0.0801 | -8.2336
-8.5 | -0.5004 | 0.04878 | -0.0805 | -10.2583
-8 | -0.533 | 0.04368 | -0.0735 | -12.2024
-7.5 | -0.5455 | 0.03718 | -0.0682 | -14.6719
-7 | -0.5467 | 0.03034 | -0.0624 | -18.0191
-6.5 | -0.5438 | 0.02255 | -0.0555 | -24.1153
-6 | -0.5402 | 0.01301 | -0.0477 | -41.5219
-5.5 | -0.5005 | 0.00762 | -0.0428 | -65.6824
-5 | -0.4378 | 0.00652 | -0.0398 | -67.1472
-4.5 | -0.3707 | 0.00596 | -0.0379 | -62.198
-4 | -0.3019 | 0.00563 | -0.0368 | -53.6234
-3.5 | -0.2326 | 0.0054 | -0.0364 | -43.0741
-3 | -0.1639 | 0.00517 | -0.0362 | -31.7021
-2.5 | -0.0958 | 0.00498 | -0.0362 | -19.2369
-2 | -0.0273 | 0.00484 | -0.0366 | -5.6405
-1.5 | 0.0406 | 0.00472 | -0.037 | 8.6017
-1 | 0.1083 | 0.00464 | -0.0376 | 23.3405
-0.5 | 0.1751 | 0.00465 | -0.0382 | 37.6559
0 | 0.2407 | 0.00474 | -0.0387 | 50.7806
1 | 0.3572 | 0.00344 | -0.0377 | 103.8372
1.5 | 0.4207 | 0.00369 | -0.0378 | 114.0108
2 | 0.4787 | 0.00436 | -0.037 | 109.7936
2.5 | 0.5372 | 0.00495 | -0.036 | 108.5253
3 | 0.592 | 0.00568 | -0.0343 | 104.2254
3.5 | 0.6487 | 0.00628 | -0.0326 | 103.2962
4 | 0.7108 | 0.0066 | -0.0316 | 107.697
4.5 | 0.7733 | 0.00689 | -0.0305 | 112.2351
5 | 0.8348 | 0.00721 | -0.029 | 115.7836
5.5 | 0.8946 | 0.00758 | -0.0268 | 118.0211
6 | 0.9522 | 0.00797 | -0.0239 | 119.473
6.5 | 0.9976 | 0.00838 | -0.0184 | 119.0453
7 | 1.0442 | 0.00894 | -0.0131 | 116.8009
7.5 | 1.0908 | 0.00966 | -0.0076 | 112.9193
8 | 1.1383 | 0.01048 | -0.002 | 108.6164
8.5 | 1.1715 | 0.01195 | 0.0058 | 98.0335
9 | 1.1609 | 0.01541 | 0.0177 | 75.3342
9.5 | 1.139 | 0.02061 | 0.0285 | 55.2644
10 | 1.1178 | 0.02684 | 0.0368 | 41.6468
10.5 | 1.0827 | 0.0341 | 0.0431 | 31.7507
11 | 1.048 | 0.04199 | 0.0464 | 24.9583
11.5 | 1.008 | 0.05151 | 0.0464 | 19.569
12 | 0.9755 | 0.06334 | 0.0404 | 15.401
12.5 | 0.9465 | 0.07592 | 0.0331 | 12.4671
13 | 0.9204 | 0.08998 | 0.0236 | 10.2289
13.5 | 0.9022 | 0.10423 | 0.014 | 8.6559

## 137. Re 18M Mach 0.00 (1)
BIGFOIL.COM POLAR EXPORT
NACA66-312 a=0.2
NACA66-312 a=0.2 |  |  |  | Cl Max: | 1.15 | at alpha= | 10.5 | deg
JavaFoil+Calcfoil stall+Eppler ext transition |  |  |  | L/D Max: | 143.562 | at alpha= | 6.5 | deg
Re: | 18000000 |  |  | Cd Min: | 0.0045 | at alpha= | 1 | deg
Mach: | 0 |  |  | Cl=0 at alpha= | -1.5932 | deg
|  |  |  | @ Cl=0.1, Cd= | 0.0061345
|  |  |  | @ Cl=0.4, Cd= | 0.0047015
|  |  |  | @ Cl=0.6, Cd= | 0.0060238
alpha (deg) | Cl | Cd | Cm | Cl/Cd
-15.5 | -0.514 | 0.11309 | -0.001 | -4.544
-15 | -0.535 | 0.1067 | -0.002 | -5.014
-14.5 | -0.555 | 0.10053 | -0.002 | -5.526
-14 | -0.575 | 0.09429 | -0.002 | -6.097
-13.5 | -0.593 | 0.0898 | -0.003 | -6.599
-13 | -0.608 | 0.08421 | -0.003 | -7.225
-12.5 | -0.623 | 0.07817 | -0.004 | -7.963
-12 | -0.633 | 0.07252 | -0.004 | -8.733
-11.5 | -0.638 | 0.06816 | -0.005 | -9.364
-11 | -0.64 | 0.06132 | -0.006 | -10.436
-10.5 | -0.775 | 0.00896 | -0.01 | -86.521
-10 | -0.764 | 0.00866 | -0.011 | -88.167
-9.5 | -0.75 | 0.00845 | -0.012 | -88.655
-9 | -0.727 | 0.00808 | -0.013 | -90.069
-8.5 | -0.7 | 0.00776 | -0.013 | -90.183
-8 | -0.666 | 0.00749 | -0.014 | -88.899
-7.5 | -0.627 | 0.00716 | -0.015 | -87.556
-7 | -0.585 | 0.00697 | -0.016 | -83.932
-6.5 | -0.54 | 0.00672 | -0.017 | -80.355
-6 | -0.493 | 0.00656 | -0.018 | -75.141
-5.5 | -0.442 | 0.0065 | -0.018 | -68.022
-5 | -0.39 | 0.00648 | -0.019 | -60.157
-4.5 | -0.336 | 0.00635 | -0.02 | -52.935
-4 | -0.28 | 0.00628 | -0.021 | -44.649
-3.5 | -0.224 | 0.00614 | -0.022 | -36.418
-3 | -0.166 | 0.00611 | -0.023 | -27.116
-2.5 | -0.107 | 0.00613 | -0.024 | -17.493
-2 | -0.048 | 0.00612 | -0.024 | -7.845
-1.5 | 0.011 | 0.00611 | -0.025 | 1.874
-1 | 0.071 | 0.00612 | -0.026 | 11.622
-0.5 | 0.131 | 0.00615 | -0.027 | 21.304
0 | 0.191 | 0.00525 | -0.028 | 36.403
0.5 | 0.251 | 0.00508 | -0.029 | 49.339
1 | 0.31 | 0.0045 | -0.03 | 68.994
1.5 | 0.37 | 0.00461 | -0.031 | 80.183
2 | 0.429 | 0.00479 | -0.031 | 89.483
2.5 | 0.488 | 0.00489 | -0.032 | 99.778
3 | 0.547 | 0.00511 | -0.033 | 106.985
3.5 | 0.605 | 0.00611 | -0.034 | 98.999
4 | 0.662 | 0.00635 | -0.035 | 104.349
4.5 | 0.718 | 0.00648 | -0.036 | 110.844
5 | 0.773 | 0.00629 | -0.037 | 122.991
5.5 | 0.827 | 0.0065 | -0.038 | 127.19
6 | 0.878 | 0.00671 | -0.039 | 130.997
6.5 | 0.928 | 0.00646 | -0.039 | 143.562
7 | 0.972 | 0.0083 | -0.04 | 117.194
7.5 | 1.013 | 0.00862 | -0.041 | 117.484
8 | 1.049 | 0.00899 | -0.042 | 116.668
8.5 | 1.081 | 0.00941 | -0.043 | 114.891
9 | 1.107 | 0.00986 | -0.044 | 112.236
9.5 | 1.128 | 0.01042 | -0.045 | 108.236
10 | 1.143 | 0.01096 | -0.045 | 104.249
10.5 | 1.15 | 0.0116 | -0.046 | 99.163
11 | 1.145 | 0.01224 | -0.047 | 93.562
11.5 | 1.133 | 0.01298 | -0.048 | 87.287
12 | 1.114 | 0.01379 | -0.048 | 80.811
12.5 | 1.089 | 0.01477 | -0.049 | 73.727
13 | 1.058 | 0.01585 | -0.05 | 66.756
13.5 | 1.023 | 0.01719 | -0.05 | 59.526
14 | 0.97 | 0.02213 | -0.05 | 43.818
14.5 | 0.804 | 0.08772 | -0.034 | 9.166
15 | 0.784 | 0.08214 | -0.038 | 9.541
15.5 | 0.734 | 0.10064 | -0.033 | 7.29

## 138. Re 18M Mach 0.00 (2)
BIGFOIL.COM POLAR EXPORT
NACA66-312 a=0.2
NACA66-312 a=0.2 |  |  |  | Cl Max: | 1.7471 | at alpha= | 20 | deg
XFOIL ncrit=9 |  |  |  | L/D Max: | 133.835 | at alpha= | 9 | deg
Re: | 18000000 |  |  | Cd Min: | 0.03957 | at alpha= | 20 | deg
Mach: | 0 |  |  | Cl=0 at alpha= | -1.73 | deg
|  |  |  | @ Cl=0.1, Cd= | 0.0046307
|  |  |  | @ Cl=0.4, Cd= | 0.0042522
|  |  |  | @ Cl=0.6, Cd= | 0.0057669
alpha (deg) | Cl | Cd | Cm | Cl/Cd
-20 | -1.5998 | 0.0303 | -0.0679 | -52.7987
-19.5 | -1.5685 | 0.02936 | -0.0666 | -53.423
-19 | -1.6091 | 0.02394 | -0.0593 | -67.2139
-18.5 | -1.5938 | 0.02233 | -0.0555 | -71.3748
-18 | -1.5804 | 0.02063 | -0.051 | -76.6069
-17.5 | -1.5581 | 0.01953 | -0.047 | -79.7798
-17 | -1.5442 | 0.01807 | -0.0415 | -85.4566
-16.5 | -1.5226 | 0.01703 | -0.0365 | -89.4069
-16 | -1.49 | 0.01582 | -0.0337 | -94.1846
-15.5 | -1.4529 | 0.01474 | -0.0314 | -98.5685
-15 | -1.414 | 0.01365 | -0.0294 | -103.5897
-14.5 | -1.3702 | 0.01287 | -0.0281 | -106.4646
-14 | -1.3267 | 0.01197 | -0.0267 | -110.8354
-13.5 | -1.2801 | 0.01128 | -0.0258 | -113.484
-13 | -1.2313 | 0.01075 | -0.0251 | -114.5395
-12.5 | -1.1815 | 0.01026 | -0.0246 | -115.1559
-12 | -1.131 | 0.0098 | -0.0242 | -115.4082
-11.5 | -1.0797 | 0.00937 | -0.0239 | -115.2295
-11 | -1.0278 | 0.00896 | -0.0237 | -114.7098
-10.5 | -0.9762 | 0.0085 | -0.0234 | -114.8471
-10 | -0.9239 | 0.00807 | -0.0232 | -114.4857
-9.5 | -0.8706 | 0.00771 | -0.0232 | -112.9183
-9 | -0.8166 | 0.00741 | -0.0233 | -110.2024
-8.5 | -0.7621 | 0.00715 | -0.0234 | -106.5874
-8 | -0.7073 | 0.00687 | -0.0236 | -102.9549
-7.5 | -0.6519 | 0.00666 | -0.024 | -97.8829
-7 | -0.5965 | 0.00644 | -0.0243 | -92.6242
-6.5 | -0.541 | 0.00619 | -0.0246 | -87.399
-6 | -0.4857 | 0.00591 | -0.0248 | -82.1827
-5.5 | -0.43 | 0.00566 | -0.0252 | -75.9717
-5 | -0.3735 | 0.00546 | -0.0256 | -68.4066
-4.5 | -0.3167 | 0.00531 | -0.0262 | -59.6422
-4 | -0.2598 | 0.00517 | -0.0268 | -50.2515
-3.5 | -0.2028 | 0.005 | -0.0273 | -40.56
-3 | -0.1458 | 0.00486 | -0.0279 | -30
-2.5 | -0.0883 | 0.00475 | -0.0286 | -18.5895
-2 | -0.031 | 0.00466 | -0.0293 | -6.6524
-1.5 | 0.0264 | 0.0046 | -0.03 | 5.7391
-1 | 0.0833 | 0.00461 | -0.0306 | 18.0694
-0.5 | 0.1399 | 0.00468 | -0.0312 | 29.8932
0 | 0.196 | 0.00471 | -0.0317 | 41.6136
0.5 | 0.2515 | 0.00468 | -0.0322 | 53.7393
1 | 0.3059 | 0.00455 | -0.0325 | 67.2308
1.5 | 0.353 | 0.00397 | -0.032 | 88.9169
2 | 0.4063 | 0.00429 | -0.0321 | 94.7086
2.5 | 0.4593 | 0.00476 | -0.0322 | 96.4916
3 | 0.5131 | 0.00516 | -0.0323 | 99.438
3.5 | 0.5661 | 0.00558 | -0.0323 | 101.4516
4 | 0.6205 | 0.00588 | -0.0325 | 105.5272
4.5 | 0.6754 | 0.00611 | -0.0329 | 110.5401
5 | 0.7303 | 0.00632 | -0.0332 | 115.5538
5.5 | 0.7845 | 0.00655 | -0.0335 | 119.771
6 | 0.8387 | 0.00678 | -0.0337 | 123.7021
6.5 | 0.8916 | 0.00706 | -0.0337 | 126.289
7 | 0.9447 | 0.00731 | -0.0338 | 129.2339
7.5 | 0.9964 | 0.00763 | -0.0337 | 130.5898
8 | 1.0476 | 0.00794 | -0.0334 | 131.9395
8.5 | 1.0985 | 0.00825 | -0.0332 | 133.1515
9 | 1.1483 | 0.00858 | -0.0327 | 133.8345
9.5 | 1.1957 | 0.00901 | -0.0319 | 132.7081
10 | 1.2427 | 0.00941 | -0.031 | 132.0616
10.5 | 1.2885 | 0.00981 | -0.0299 | 131.3456
11 | 1.3308 | 0.01032 | -0.0282 | 128.9535
11.5 | 1.3638 | 0.01083 | -0.0246 | 125.928
12 | 1.3949 | 0.01135 | -0.0207 | 122.8987
12.5 | 1.427 | 0.01194 | -0.0174 | 119.5142
13 | 1.4538 | 0.01282 | -0.0134 | 113.4009
13.5 | 1.4822 | 0.01354 | -0.0097 | 109.4682
14 | 1.5184 | 0.01433 | -0.008 | 105.9595
14.5 | 1.5484 | 0.01531 | -0.0052 | 101.1365
15 | 1.5765 | 0.01644 | -0.0025 | 95.8942
15.5 | 1.5977 | 0.01801 | 0.001 | 88.7118
16 | 1.6234 | 0.01938 | 0.0036 | 83.7668
16.5 | 1.6495 | 0.02079 | 0.0059 | 79.341
17 | 1.6626 | 0.02308 | 0.0094 | 72.0364
17.5 | 1.6828 | 0.02501 | 0.0117 | 67.2851
18 | 1.6992 | 0.02732 | 0.014 | 62.1962
18.5 | 1.7132 | 0.02994 | 0.0162 | 57.2211
19 | 1.7264 | 0.03282 | 0.018 | 52.6021
19.5 | 1.7379 | 0.03599 | 0.0194 | 48.2884
20 | 1.7471 | 0.03957 | 0.0206 | 44.1521

## 139. Re 18M Mach 0.10 (1)
BIGFOIL.COM POLAR EXPORT
NACA66-312 a=0.2
NACA66-312 a=0.2 |  |  |  | Cl Max: | 1.143 | at alpha= | 10.5 | deg
JavaFoil+Calcfoil stall+Eppler ext transition |  |  |  | L/D Max: | 130.565 | at alpha= | 6 | deg
Re: | 18000000 |  |  | Cd Min: | 0.00453 | at alpha= | 1 | deg
Mach: | 0.1 |  |  | Cl=0 at alpha= | -1.6 | deg
|  |  |  | @ Cl=0.1, Cd= | 0.0061307
|  |  |  | @ Cl=0.4, Cd= | 0.0047038
|  |  |  | @ Cl=0.6, Cd= | 0.0059366
alpha (deg) | Cl | Cd | Cm | Cl/Cd
-15.5 | -0.472 | 0.1147 | -0.001 | -4.114
-15 | -0.496 | 0.10738 | -0.002 | -4.621
-14.5 | -0.52 | 0.10061 | -0.002 | -5.169
-14 | -0.543 | 0.09499 | -0.002 | -5.716
-13.5 | -0.564 | 0.09033 | -0.003 | -6.248
-13 | -0.584 | 0.08435 | -0.003 | -6.923
-12.5 | -0.601 | 0.07988 | -0.004 | -7.521
-12 | -0.616 | 0.07375 | -0.004 | -8.346
-11.5 | -0.624 | 0.0684 | -0.005 | -9.127
-11 | -0.627 | 0.06278 | -0.005 | -9.984
-10.5 | -0.76 | 0.00931 | -0.01 | -81.658
-10 | -0.753 | 0.00889 | -0.011 | -84.66
-9.5 | -0.744 | 0.00812 | -0.012 | -91.631
-9 | -0.724 | 0.00816 | -0.013 | -88.667
-8.5 | -0.698 | 0.0078 | -0.014 | -89.47
-8 | -0.665 | 0.00757 | -0.014 | -87.939
-7.5 | -0.627 | 0.00726 | -0.015 | -86.474
-7 | -0.586 | 0.00701 | -0.016 | -83.623
-6.5 | -0.541 | 0.00676 | -0.017 | -80.134
-6 | -0.494 | 0.00654 | -0.018 | -75.52
-5.5 | -0.444 | 0.00653 | -0.018 | -67.95
-5 | -0.392 | 0.00644 | -0.019 | -60.795
-4.5 | -0.337 | 0.00635 | -0.02 | -53.099
-4 | -0.282 | 0.00626 | -0.021 | -44.993
-3.5 | -0.225 | 0.00618 | -0.022 | -36.311
-3 | -0.167 | 0.00618 | -0.023 | -26.952
-2.5 | -0.108 | 0.00617 | -0.024 | -17.452
-2 | -0.048 | 0.00613 | -0.025 | -7.874
-1.5 | 0.012 | 0.00616 | -0.025 | 1.87
-1 | 0.072 | 0.00614 | -0.026 | 11.656
-0.5 | 0.132 | 0.00612 | -0.027 | 21.502
0 | 0.192 | 0.00522 | -0.028 | 36.8
0.5 | 0.252 | 0.00481 | -0.029 | 52.352
1 | 0.312 | 0.00453 | -0.03 | 68.75
1.5 | 0.371 | 0.00467 | -0.031 | 79.586
2 | 0.431 | 0.00474 | -0.032 | 90.878
2.5 | 0.491 | 0.00492 | -0.032 | 99.772
3 | 0.549 | 0.00515 | -0.033 | 106.711
3.5 | 0.608 | 0.00606 | -0.034 | 100.247
4 | 0.665 | 0.00633 | -0.035 | 105.12
4.5 | 0.722 | 0.00608 | -0.036 | 118.787
5 | 0.777 | 0.00627 | -0.037 | 123.888
5.5 | 0.83 | 0.00648 | -0.038 | 128.057
6 | 0.882 | 0.00676 | -0.039 | 130.565
6.5 | 0.931 | 0.00799 | -0.04 | 116.523
7 | 0.976 | 0.00834 | -0.04 | 117
7.5 | 1.016 | 0.0087 | -0.041 | 116.767
8 | 1.051 | 0.00906 | -0.042 | 116.039
8.5 | 1.082 | 0.00949 | -0.043 | 113.955
9 | 1.106 | 0.01 | -0.044 | 110.685
9.5 | 1.126 | 0.01052 | -0.045 | 106.966
10 | 1.138 | 0.01111 | -0.046 | 102.501
10.5 | 1.143 | 0.01176 | -0.046 | 97.185
11 | 1.134 | 0.01242 | -0.047 | 91.289
11.5 | 1.118 | 0.0132 | -0.048 | 84.701
12 | 1.094 | 0.01408 | -0.049 | 77.726
12.5 | 1.064 | 0.01515 | -0.049 | 70.203
13 | 1.026 | 0.01656 | -0.05 | 61.976
13.5 | 0.983 | 0.01836 | -0.05 | 53.553
14 | 0.857 | 0.04959 | -0.044 | 17.284
14.5 | 0.757 | 0.09521 | -0.03 | 7.955
15 | 0.725 | 0.09596 | -0.033 | 7.552
15.5 | 0.68 | 0.10998 | -0.029 | 6.184

## 140. Re 18M Mach 0.10 (2)
BIGFOIL.COM POLAR EXPORT
NACA66-312 a=0.2
NACA66-312 a=0.2 |  |  |  | Cl Max: | 1.7329 | at alpha= | 20 | deg
XFOIL ncrit=9 |  |  |  | L/D Max: | 133.457 | at alpha= | 9 | deg
Re: | 18000000 |  |  | Cd Min: | 0.04348 | at alpha= | 20 | deg
Mach: | 0.1 |  |  | Cl=0 at alpha= | -1.7318 | deg
|  |  |  | @ Cl=0.1, Cd= | 0.0046297
|  |  |  | @ Cl=0.4, Cd= | 0.0042353
|  |  |  | @ Cl=0.6, Cd= | 0.0057684
alpha (deg) | Cl | Cd | Cm | Cl/Cd
-20 | -1.481 | 0.04264 | -0.0761 | -34.7326
-19 | -1.5467 | 0.02971 | -0.0712 | -52.0599
-18.5 | -1.5368 | 0.02762 | -0.0675 | -55.6408
-18 | -1.5417 | 0.02454 | -0.0622 | -62.824
-17.5 | -1.5195 | 0.02327 | -0.0586 | -65.2987
-17 | -1.5332 | 0.01992 | -0.0505 | -76.9679
-16.5 | -1.5157 | 0.01867 | -0.0448 | -81.1837
-16 | -1.4924 | 0.01742 | -0.0399 | -85.6716
-15.5 | -1.456 | 0.01633 | -0.0371 | -89.1611
-15 | -1.4214 | 0.01482 | -0.0342 | -95.9109
-14.5 | -1.3818 | 0.01357 | -0.0319 | -101.8276
-14 | -1.3362 | 0.01277 | -0.0304 | -104.6359
-13.5 | -1.2912 | 0.0118 | -0.0288 | -109.4237
-13 | -1.2431 | 0.01109 | -0.0277 | -112.092
-12.5 | -1.1927 | 0.01053 | -0.0269 | -113.2669
-12 | -1.1415 | 0.01003 | -0.0262 | -113.8086
-11.5 | -1.0895 | 0.00956 | -0.0257 | -113.9644
-11 | -1.0369 | 0.00912 | -0.0253 | -113.6952
-10.5 | -0.9841 | 0.00868 | -0.0249 | -113.3756
-10 | -0.9312 | 0.00821 | -0.0245 | -113.4227
-9.5 | -0.8776 | 0.0078 | -0.0243 | -112.5128
-9 | -0.823 | 0.00749 | -0.0242 | -109.8798
-8 | -0.7124 | 0.00693 | -0.0244 | -102.7994
-7.5 | -0.6564 | 0.00671 | -0.0246 | -97.8241
-7 | -0.6005 | 0.00648 | -0.0248 | -92.6698
-6 | -0.4887 | 0.00594 | -0.0253 | -82.2727
-5.5 | -0.4326 | 0.00569 | -0.0255 | -76.0281
-5 | -0.3758 | 0.00548 | -0.026 | -68.5766
-4.5 | -0.3186 | 0.00532 | -0.0265 | -59.8872
-3.5 | -0.2038 | 0.00501 | -0.0276 | -40.6786
-3 | -0.1464 | 0.00486 | -0.0282 | -30.1235
-2.5 | -0.0886 | 0.00476 | -0.0288 | -18.6134
-2 | -0.0309 | 0.00467 | -0.0295 | -6.6167
-1.5 | 0.0267 | 0.0046 | -0.0302 | 5.8043
-1 | 0.084 | 0.00461 | -0.0308 | 18.2213
-0.5 | 0.1409 | 0.00468 | -0.0314 | 30.1068
0.5 | 0.2531 | 0.00468 | -0.0324 | 54.0812
1 | 0.3078 | 0.00455 | -0.0327 | 67.6484
1.5 | 0.3551 | 0.00395 | -0.0322 | 89.8987
2 | 0.4086 | 0.00429 | -0.0323 | 95.2448
2.5 | 0.4618 | 0.00476 | -0.0323 | 97.0168
3 | 0.5158 | 0.00518 | -0.0324 | 99.5753
3.5 | 0.569 | 0.00561 | -0.0324 | 101.426
4 | 0.6238 | 0.00589 | -0.0326 | 105.9083
4.5 | 0.679 | 0.00613 | -0.0329 | 110.7667
5 | 0.7341 | 0.00635 | -0.0332 | 115.6063
5.5 | 0.7888 | 0.00657 | -0.0334 | 120.0609
6 | 0.8432 | 0.00682 | -0.0336 | 123.6364
6.5 | 0.8965 | 0.00709 | -0.0336 | 126.4457
7 | 0.9499 | 0.00735 | -0.0336 | 129.2381
7.5 | 1.0018 | 0.00768 | -0.0334 | 130.4427
8 | 1.0534 | 0.00799 | -0.033 | 131.8398
8.5 | 1.1046 | 0.0083 | -0.0327 | 133.0843
9 | 1.1544 | 0.00865 | -0.0321 | 133.4566
9.5 | 1.2018 | 0.00909 | -0.031 | 132.2112
10 | 1.2491 | 0.0095 | -0.03 | 131.4842
10.5 | 1.2945 | 0.00992 | -0.0286 | 130.494
11 | 1.3345 | 0.01047 | -0.0262 | 127.4594
11.5 | 1.3646 | 0.01098 | -0.0218 | 124.2805
12 | 1.3967 | 0.01156 | -0.0181 | 120.8218
12.5 | 1.4289 | 0.01223 | -0.0146 | 116.8357
13 | 1.4563 | 0.01314 | -0.0106 | 110.8295
13.5 | 1.4831 | 0.01383 | -0.0064 | 107.2379
14 | 1.5221 | 0.01477 | -0.0051 | 103.0535
14.5 | 1.5519 | 0.01585 | -0.0022 | 97.9117
15 | 1.5762 | 0.01725 | 0.0011 | 91.3739
15.5 | 1.5948 | 0.01908 | 0.005 | 83.5849
16 | 1.6201 | 0.02061 | 0.0077 | 78.6075
16.5 | 1.6449 | 0.0222 | 0.0102 | 74.0946
17 | 1.6616 | 0.02442 | 0.0132 | 68.0426
17.5 | 1.6806 | 0.02659 | 0.0156 | 63.2042
18 | 1.6951 | 0.02923 | 0.018 | 57.9918
18.5 | 1.7071 | 0.03224 | 0.0202 | 52.9498
19 | 1.7173 | 0.03561 | 0.0219 | 48.2252
19.5 | 1.7267 | 0.03925 | 0.0232 | 43.9924
20 | 1.7329 | 0.04348 | 0.024 | 39.8551

## 141. Re 18M Mach 0.25 (1)
BIGFOIL.COM POLAR EXPORT
NACA66-312 a=0.2
NACA66-312 a=0.2 |  |  |  | Cl Max: | 1.101 | at alpha= | 9.5 | deg
JavaFoil+Calcfoil stall+Eppler ext transition |  |  |  | L/D Max: | 126.989 | at alpha= | 5.5 | deg
Re: | 18000000 |  |  | Cd Min: | 0.00444 | at alpha= | 0.5 | deg
Mach: | 0.25 |  |  | Cl=0 at alpha= | -1.5968 | deg
|  |  |  | @ Cl=0.1, Cd= | 0.0062
|  |  |  | @ Cl=0.4, Cd= | 0.10388
|  |  |  | @ Cl=0.6, Cd= | 0.10388
alpha (deg) | Cl | Cd | Cm | Cl/Cd
-13.5 | -0.3 | 0.09905 | -0.003 | -3.024
-13 | -0.359 | 0.09114 | -0.003 | -3.935
-12.5 | -0.412 | 0.08559 | -0.004 | -4.813
-12 | -0.459 | 0.08017 | -0.004 | -5.731
-11.5 | -0.498 | 0.07386 | -0.004 | -6.736
-11 | -0.524 | 0.06857 | -0.005 | -7.635
-10.5 | -0.543 | 0.06366 | -0.005 | -8.532
-10 | -0.556 | 0.05941 | -0.006 | -9.351
-9.5 | -0.563 | 0.05345 | -0.007 | -10.533
-9 | -0.574 | 0.04194 | -0.009 | -13.693
-8.5 | -0.678 | 0.00777 | -0.014 | -87.228
-8 | -0.654 | 0.00784 | -0.015 | -83.526
-7.5 | -0.623 | 0.00751 | -0.016 | -83.037
-7 | -0.587 | 0.00724 | -0.016 | -81.086
-6.5 | -0.546 | 0.0069 | -0.017 | -79.04
-6 | -0.5 | 0.00672 | -0.018 | -74.44
-5.5 | -0.451 | 0.00654 | -0.019 | -69.05
-5 | -0.399 | 0.00654 | -0.02 | -61.091
-4.5 | -0.345 | 0.00645 | -0.021 | -53.487
-4 | -0.288 | 0.00635 | -0.022 | -45.447
-3.5 | -0.23 | 0.00626 | -0.022 | -36.784
-3 | -0.171 | 0.0062 | -0.023 | -27.571
-2.5 | -0.111 | 0.00617 | -0.024 | -17.924
-2 | -0.05 | 0.00615 | -0.025 | -8.065
-1.5 | 0.012 | 0.00618 | -0.026 | 1.913
-1 | 0.073 | 0.0062 | -0.027 | 11.853
-0.5 | 0.135 | 0.0062 | -0.028 | 21.825
0 | 0.197 | 0.00583 | -0.029 | 33.882
0.5 | 0.259 | 0.00444 | -0.03 | 58.182
1 | 0.32 | 0.00458 | -0.031 | 69.944
1.5 | 0.382 | 0.00465 | -0.032 | 82.109
2 | 0.443 | 0.00482 | -0.032 | 91.876
2.5 | 0.504 | 0.00499 | -0.033 | 101.05
3 | 0.564 | 0.00524 | -0.034 | 107.687
3.5 | 0.624 | 0.00618 | -0.035 | 101.051
4 | 0.683 | 0.00603 | -0.036 | 113.311
4.5 | 0.74 | 0.0062 | -0.037 | 119.373
5 | 0.796 | 0.00642 | -0.038 | 124.077
5.5 | 0.85 | 0.0067 | -0.039 | 126.989
6 | 0.902 | 0.00791 | -0.04 | 114.045
6.5 | 0.95 | 0.00828 | -0.041 | 114.836
7 | 0.992 | 0.00868 | -0.042 | 114.379
7.5 | 1.029 | 0.00909 | -0.042 | 113.176
8 | 1.059 | 0.00949 | -0.043 | 111.618
8.5 | 1.081 | 0.01004 | -0.044 | 107.636
9 | 1.095 | 0.0106 | -0.045 | 103.384
9.5 | 1.101 | 0.01126 | -0.046 | 97.752
10 | 1.096 | 0.01202 | -0.047 | 91.19
10.5 | 1.077 | 0.01291 | -0.047 | 83.448
11 | 1.038 | 0.01386 | -0.048 | 74.904
11.5 | 0.984 | 0.01513 | -0.049 | 65.023
12 | 0.912 | 0.01763 | -0.049 | 51.751
12.5 | 0.708 | 0.0777 | -0.03 | 9.118
13 | 0.636 | 0.08719 | -0.027 | 7.298
13.5 | 0.562 | 0.0951 | -0.026 | 5.905
14 | 0.483 | 0.09865 | -0.027 | 4.898
14.5 | 0.399 | 0.10388 | -0.028 | 3.839

## 142. Re 18M Mach 0.25 (2)
BIGFOIL.COM POLAR EXPORT
NACA66-312 a=0.2
NACA66-312 a=0.2 |  |  |  | Cl Max: | 1.6075 | at alpha= | 16.5 | deg
XFOIL ncrit=9 |  |  |  | L/D Max: | 131.341 | at alpha= | 8.5 | deg
Re: | 18000000 |  |  | Cd Min: | 0.1953 | at alpha= | -18.5 | deg
Mach: | 0.25 |  |  | Cl=0 at alpha= | -1.742 | deg
|  |  |  | @ Cl=0.1, Cd= | 0.0046243
|  |  |  | @ Cl=0.4, Cd= | 0.0041287
|  |  |  | @ Cl=0.6, Cd= | 0.005783
alpha (deg) | Cl | Cd | Cm | Cl/Cd
-18.5 | -0.6481 | 0.1953 | 0.0132 | -3.3185
-18 | -0.6334 | 0.18798 | 0.0086 | -3.3695
-17.5 | -0.6388 | 0.17429 | 0.0016 | -3.6652
-17 | -0.6273 | 0.16624 | -0.0033 | -3.7735
-16.5 | -0.6516 | 0.14872 | -0.0128 | -4.3814
-16 | -0.7129 | 0.12444 | -0.0274 | -5.7289
-15 | -1.0416 | 0.04729 | -0.0818 | -22.0258
-14.5 | -1.1588 | 0.03444 | -0.0785 | -33.6469
-14 | -1.2603 | 0.02597 | -0.0652 | -48.5291
-13.5 | -1.3079 | 0.01937 | -0.0529 | -67.5219
-13 | -1.2816 | 0.01634 | -0.0475 | -78.4333
-12.5 | -1.2427 | 0.01405 | -0.0434 | -88.4484
-12 | -1.1967 | 0.0123 | -0.0401 | -97.2927
-11.5 | -1.1446 | 0.01112 | -0.0376 | -102.9317
-11 | -1.088 | 0.0104 | -0.0357 | -104.6154
-10 | -0.9728 | 0.00923 | -0.0328 | -105.3954
-9.5 | -0.9163 | 0.00855 | -0.0314 | -107.1696
-9 | -0.8588 | 0.00803 | -0.0303 | -106.9489
-8.5 | -0.8003 | 0.00762 | -0.0295 | -105.0262
-8 | -0.7414 | 0.00727 | -0.0289 | -101.9807
-7.5 | -0.682 | 0.00701 | -0.0286 | -97.2896
-6 | -0.5057 | 0.00612 | -0.0279 | -82.6307
-5.5 | -0.4471 | 0.00583 | -0.0278 | -76.6895
-5 | -0.3882 | 0.00556 | -0.0279 | -69.8201
-4.5 | -0.3287 | 0.00538 | -0.0282 | -61.0967
-4 | -0.2692 | 0.00522 | -0.0285 | -51.5709
-3.5 | -0.2094 | 0.00506 | -0.029 | -41.3834
-3 | -0.1501 | 0.00489 | -0.0295 | -30.6953
-2 | -0.0307 | 0.00469 | -0.0307 | -6.5458
-1.5 | 0.0288 | 0.0046 | -0.0314 | 6.2609
-1 | 0.088 | 0.00461 | -0.032 | 19.0889
-0.5 | 0.1466 | 0.00468 | -0.0326 | 31.3248
0 | 0.2049 | 0.00473 | -0.0331 | 43.3192
1 | 0.3185 | 0.00451 | -0.0339 | 70.6208
1.5 | 0.3667 | 0.00388 | -0.0332 | 94.5103
2 | 0.4216 | 0.00429 | -0.0332 | 98.2751
2.5 | 0.4757 | 0.00481 | -0.0331 | 98.8981
3 | 0.5306 | 0.00526 | -0.033 | 100.8745
3.5 | 0.5853 | 0.00571 | -0.0328 | 102.5044
4 | 0.6417 | 0.00599 | -0.0329 | 107.1285
4.5 | 0.6988 | 0.00622 | -0.033 | 112.3473
5 | 0.7554 | 0.00648 | -0.0331 | 116.5741
5.5 | 0.812 | 0.00671 | -0.0331 | 121.0134
6 | 0.8676 | 0.00699 | -0.0329 | 124.1202
6.5 | 0.923 | 0.00727 | -0.0326 | 126.9601
7 | 0.9779 | 0.00756 | -0.0321 | 129.3519
7.5 | 1.031 | 0.00794 | -0.0313 | 129.8489
8 | 1.0842 | 0.00827 | -0.0304 | 131.1004
8.5 | 1.1361 | 0.00865 | -0.0292 | 131.341
9 | 1.1853 | 0.00911 | -0.0275 | 130.1098
9.5 | 1.2335 | 0.00956 | -0.0255 | 129.0272
10 | 1.2742 | 0.01005 | -0.022 | 126.7861
10.5 | 1.3059 | 0.01066 | -0.0169 | 122.5047
11 | 1.3412 | 0.01133 | -0.0127 | 118.376
11.5 | 1.3749 | 0.01217 | -0.0084 | 112.9745
12 | 1.4077 | 0.0131 | -0.0041 | 107.458
12.5 | 1.4416 | 0.01404 | -0.0002 | 102.6781
13 | 1.469 | 0.01519 | 0.0047 | 96.7084
13.5 | 1.5059 | 0.01648 | 0.0074 | 91.3774
14 | 1.5311 | 0.01822 | 0.0117 | 84.034
14.5 | 1.5561 | 0.02008 | 0.0157 | 77.495
15 | 1.5743 | 0.02245 | 0.0199 | 70.1247
15.5 | 1.5869 | 0.02535 | 0.0242 | 62.5996
16 | 1.6008 | 0.0284 | 0.0278 | 56.3662
16.5 | 1.6075 | 0.03221 | 0.0312 | 49.9069
17 | 1.6011 | 0.03739 | 0.0342 | 42.8216
17.5 | 1.5981 | 0.04284 | 0.036 | 37.3039
18 | 1.576 | 0.0507 | 0.0364 | 31.0848
18.5 | 1.5456 | 0.06053 | 0.0346 | 25.5344
19 | 1.5117 | 0.07203 | 0.0302 | 20.9871
19.5 | 1.4866 | 0.08341 | 0.0246 | 17.8228
20 | 1.4547 | 0.09667 | 0.017 | 15.0481

## 143. Re 18M Mach 0.50 (1)
BIGFOIL.COM POLAR EXPORT
NACA66-312 a=0.2
NACA66-312 a=0.2 |  |  |  | Cl Max: | 1.16 | at alpha= | 20 | deg
JavaFoil+Calcfoil stall+Eppler ext transition |  |  |  | L/D Max: | 120.157 | at alpha= | 3 | deg
Re: | 18000000 |  |  | Cd Min: | 0.00461 | at alpha= | 0.5 | deg
Mach: | 0.5 |  |  | Cl=0 at alpha= | -1.5956 | deg
|  |  |  | @ Cl=0.1, Cd= | 0.0061778
|  |  |  | @ Cl=0.4, Cd= | 0.0048784
|  |  |  | @ Cl=0.6, Cd= | 0.0051231
alpha (deg) | Cl | Cd | Cm | Cl/Cd
-20 | -1.001 | 0.16532 | 0.002 | -6.052
-19.5 | -0.973 | 0.15921 | 0.001 | -6.114
-19 | -0.946 | 0.15444 | 0.001 | -6.127
-18.5 | -0.919 | 0.14701 | 0.001 | -6.251
-18 | -0.893 | 0.13956 | 0 | -6.396
-17.5 | -0.866 | 0.13083 | 0 | -6.622
-17 | -0.841 | 0.12446 | -0.001 | -6.754
-16.5 | -0.813 | 0.12045 | -0.001 | -6.747
-16 | -0.786 | 0.11429 | -0.002 | -6.874
-15.5 | -0.76 | 0.10439 | -0.002 | -7.283
-15 | -0.734 | 0.09747 | -0.002 | -7.531
-14.5 | -0.82 | 0.02204 | -0.005 | -37.201
-14 | -0.678 | 0.09288 | -0.003 | -7.297
-13.5 | -0.651 | 0.08694 | -0.004 | -7.492
-13 | -0.632 | 0.07306 | -0.005 | -8.656
-12.5 | -0.615 | 0.06082 | -0.006 | -10.114
-12 | -0.687 | 0.01284 | -0.009 | -53.465
-11.5 | -0.66 | 0.01128 | -0.01 | -58.511
-11 | -0.63 | 0.01037 | -0.011 | -60.754
-10.5 | -0.486 | 0.06874 | -0.006 | -7.066
-10 | -0.459 | 0.06172 | -0.007 | -7.445
-9.5 | -0.434 | 0.05594 | -0.008 | -7.756
-9 | -0.409 | 0.05026 | -0.009 | -8.136
-8.5 | -0.465 | 0.00883 | -0.015 | -52.681
-8 | -0.433 | 0.00758 | -0.016 | -57.163
-7.5 | -0.323 | 0.04783 | -0.009 | -6.747
-7 | -0.295 | 0.04529 | -0.009 | -6.518
-6.5 | -0.268 | 0.04213 | -0.009 | -6.363
-6 | -0.299 | 0.00703 | -0.02 | -42.501
-5.5 | -0.435 | 0.00677 | -0.021 | -64.317
-5 | -0.412 | 0.0067 | -0.022 | -61.588
-4.5 | -0.368 | 0.00696 | -0.023 | -52.921
-4 | -0.314 | 0.00682 | -0.024 | -45.996
-3.5 | -0.253 | 0.00663 | -0.025 | -38.223
-3 | -0.189 | 0.00651 | -0.026 | -29.036
-2.5 | -0.123 | 0.00648 | -0.027 | -18.969
-2 | -0.055 | 0.00645 | -0.028 | -8.562
-1.5 | 0.013 | 0.00614 | -0.029 | 2.148
-1 | 0.082 | 0.00617 | -0.03 | 13.301
-0.5 | 0.151 | 0.0062 | -0.031 | 24.382
0 | 0.22 | 0.00625 | -0.032 | 35.287
0.5 | 0.289 | 0.00461 | -0.033 | 62.622
1 | 0.357 | 0.00476 | -0.034 | 75.021
1.5 | 0.426 | 0.00495 | -0.035 | 85.97
2 | 0.494 | 0.00479 | -0.036 | 103.227
2.5 | 0.562 | 0.00497 | -0.037 | 113.197
3 | 0.629 | 0.00524 | -0.038 | 120.157
3.5 | 0.694 | 0.00722 | -0.039 | 96.098
4 | 0.758 | 0.00755 | -0.04 | 100.321
4.5 | 0.818 | 0.00789 | -0.041 | 103.649
5 | 0.875 | 0.00829 | -0.042 | 105.556
5.5 | 0.926 | 0.00878 | -0.043 | 105.476
6 | 0.97 | 0.0093 | -0.044 | 104.346
6.5 | 1.001 | 0.00988 | -0.045 | 101.293
7 | 0.994 | 0.01065 | -0.046 | 93.36
7.5 | 0.893 | 0.01194 | -0.047 | 74.825
8 | 0.636 | 0.0122 | -0.048 | 52.106
8.5 | 0.666 | 0.01335 | -0.049 | 49.929
9 | 0.574 | 0.05737 | -0.025 | 10.007
9.5 | 0.73 | 0.01396 | -0.051 | 52.321
10 | 0.761 | 0.01498 | -0.052 | 50.781
10.5 | 0.79 | 0.01648 | -0.052 | 47.91
11 | 0.81 | 0.0202 | -0.052 | 40.071
11.5 | 0.708 | 0.07744 | -0.029 | 9.142
12 | 0.88 | 0.01899 | -0.055 | 46.351
12.5 | 0.907 | 0.02135 | -0.056 | 42.452
13 | 0.925 | 0.02609 | -0.056 | 35.465
13.5 | 0.938 | 0.03317 | -0.055 | 28.262
14 | 0.991 | 0.02586 | -0.058 | 38.312
14.5 | 1.005 | 0.03246 | -0.058 | 30.952
15 | 0.91 | 0.09773 | -0.041 | 9.31
15.5 | 0.929 | 0.11122 | -0.04 | 8.357
16 | 0.947 | 0.12713 | -0.037 | 7.452
16.5 | 0.975 | 0.13295 | -0.039 | 7.334
17 | 1.004 | 0.13854 | -0.04 | 7.245
17.5 | 1.03 | 0.14489 | -0.041 | 7.111
18 | 1.053 | 0.1599 | -0.041 | 6.587
18.5 | 1.08 | 0.16756 | -0.042 | 6.448
19 | 1.109 | 0.17008 | -0.044 | 6.518
19.5 | 1.136 | 0.17367 | -0.045 | 6.543
20 | 1.16 | 0.18681 | -0.045 | 6.207

## 144. Re 18M Mach 0.50 (2)
BIGFOIL.COM POLAR EXPORT
NACA66-312 a=0.2
NACA66-312 a=0.2 |  |  |  | Cl Max: | 1.1801 | at alpha= | 8.5 | deg
XFOIL ncrit=9 |  |  |  | L/D Max: | 122.683 | at alpha= | 6.5 | deg
Re: | 18000000 |  |  | Cd Min: | 0.26163 | at alpha= | 20 | deg
Mach: | 0.5 |  |  | Cl=0 at alpha= | -1.7921 | deg
|  |  |  | @ Cl=0.1, Cd= | 0.0046132
|  |  |  | @ Cl=0.4, Cd= | 0.0039756
|  |  |  | @ Cl=0.6, Cd= | 0.0057185
alpha (deg) | Cl | Cd | Cm | Cl/Cd
-20 | -0.715 | 0.25642 | 0.0396 | -2.7884
-19.5 | -0.6938 | 0.24793 | 0.0345 | -2.7984
-19 | -0.6732 | 0.23908 | 0.0294 | -2.8158
-18.5 | -0.6538 | 0.22937 | 0.0242 | -2.8504
-18 | -0.6357 | 0.21928 | 0.0189 | -2.899
-17.5 | -0.6143 | 0.21141 | 0.0139 | -2.9057
-17 | -0.5943 | 0.20294 | 0.0088 | -2.9285
-16.5 | -0.5766 | 0.19354 | 0.0036 | -2.9792
-16 | -0.5616 | 0.18345 | -0.0018 | -3.0613
-15.5 | -0.5427 | 0.17512 | -0.0068 | -3.099
-15 | -0.5268 | 0.16606 | -0.012 | -3.1723
-14.5 | -0.5124 | 0.15678 | -0.0172 | -3.2683
-14 | -0.5008 | 0.14714 | -0.0227 | -3.4036
-13.5 | -0.4834 | 0.13928 | -0.0274 | -3.4707
-13 | -0.4673 | 0.13131 | -0.0321 | -3.5588
-12.5 | -0.4636 | 0.12073 | -0.0382 | -3.84
-12 | -0.4525 | 0.11224 | -0.0432 | -4.0315
-11.5 | -0.4461 | 0.10318 | -0.0485 | -4.3235
-11 | -0.443 | 0.09402 | -0.0539 | -4.7118
-10.5 | -0.4374 | 0.08569 | -0.0589 | -5.1044
-10 | -0.4284 | 0.07833 | -0.0634 | -5.4692
-9.5 | -0.4413 | 0.06757 | -0.0708 | -6.531
-9 | -0.4709 | 0.05579 | -0.0807 | -8.4406
-8.5 | -0.5028 | 0.04857 | -0.0806 | -10.3521
-8 | -0.5421 | 0.04288 | -0.0731 | -12.6423
-7.5 | -0.5547 | 0.03625 | -0.0677 | -15.3021
-7 | -0.5551 | 0.02935 | -0.0617 | -18.9131
-6.5 | -0.5518 | 0.02151 | -0.0547 | -25.6532
-6 | -0.5478 | 0.01192 | -0.047 | -45.9564
-5.5 | -0.5049 | 0.00726 | -0.0422 | -69.5455
-5 | -0.4409 | 0.00629 | -0.0393 | -70.0954
-4.5 | -0.3728 | 0.00581 | -0.0375 | -64.1652
-4 | -0.3035 | 0.00551 | -0.0366 | -55.0817
-3.5 | -0.2339 | 0.00527 | -0.0361 | -44.3833
-3 | -0.1649 | 0.00509 | -0.036 | -32.3969
-2.5 | -0.0967 | 0.00489 | -0.036 | -19.7751
-1.5 | 0.0399 | 0.00464 | -0.0369 | 8.5991
-1 | 0.1072 | 0.00461 | -0.0375 | 23.2538
-0.5 | 0.1734 | 0.00468 | -0.0379 | 37.0513
0 | 0.2393 | 0.00476 | -0.0385 | 50.2731
0.5 | 0.3038 | 0.00472 | -0.0388 | 64.3644
1 | 0.3654 | 0.00442 | -0.0387 | 82.6697
1.5 | 0.4199 | 0.00372 | -0.0377 | 112.8763
2 | 0.4777 | 0.00439 | -0.0368 | 108.8155
2.5 | 0.5361 | 0.005 | -0.0359 | 107.22
3 | 0.5925 | 0.00565 | -0.0343 | 104.8673
3.5 | 0.6505 | 0.00618 | -0.0329 | 105.2589
4 | 0.7136 | 0.00648 | -0.0321 | 110.1235
4.5 | 0.7763 | 0.00678 | -0.0311 | 114.4985
5 | 0.8386 | 0.00708 | -0.0296 | 118.4463
5.5 | 0.8988 | 0.00744 | -0.0275 | 120.8065
6 | 0.9578 | 0.00781 | -0.0249 | 122.6376
6.5 | 1.006 | 0.0082 | -0.0198 | 122.6829
7 | 1.0517 | 0.00875 | -0.0142 | 120.1943
7.5 | 1.0989 | 0.00942 | -0.0087 | 116.6561
8 | 1.1473 | 0.01019 | -0.0031 | 112.5908
8.5 | 1.1801 | 0.01166 | 0.0049 | 101.2093
9 | 1.1677 | 0.01514 | 0.0171 | 77.1268
9.5 | 1.1457 | 0.0203 | 0.0281 | 56.4384
10 | 1.1242 | 0.02649 | 0.0365 | 42.4387
10.5 | 1.0874 | 0.03379 | 0.043 | 32.1811
11 | 1.0526 | 0.04164 | 0.0464 | 25.2786
11.5 | 1.0129 | 0.05121 | 0.0463 | 19.7793
12 | 0.9766 | 0.06173 | 0.0433 | 15.8205
12.5 | 0.9581 | 0.07785 | 0.0279 | 12.307
14.5 | 0.8847 | 0.13088 | -0.0022 | 6.7596
15 | 0.8793 | 0.14362 | -0.0101 | 6.1224
15.5 | 0.8782 | 0.15569 | -0.0176 | 5.6407
16 | 0.8758 | 0.16859 | -0.0256 | 5.1949
16.5 | 0.8769 | 0.1811 | -0.0332 | 4.8421
17 | 0.8789 | 0.19374 | -0.0409 | 4.5365
17.5 | 0.8845 | 0.20597 | -0.048 | 4.2943
18 | 0.8926 | 0.21795 | -0.0549 | 4.0954
18.5 | 0.9019 | 0.23007 | -0.0616 | 3.9201
19 | 0.9157 | 0.2409 | -0.0677 | 3.8012
19.5 | 0.9285 | 0.25262 | -0.0739 | 3.6755
20 | 0.9467 | 0.26163 | -0.0794 | 3.6185

## 145. Re 20M Mach 0.00 (1)
BIGFOIL.COM POLAR EXPORT
NACA66-312 a=0.2
NACA66-312 a=0.2 |  |  |  | Cl Max: | 1.151 | at alpha= | 10.5 | deg
JavaFoil+Calcfoil stall+Eppler ext transition |  |  |  | L/D Max: | 134.532 | at alpha= | 6.5 | deg
Re: | 20000000 |  |  | Cd Min: | 0.0046 | at alpha= | 1.5 | deg
Mach: | 0 |  |  | Cl=0 at alpha= | -1.5932 | deg
|  |  |  | @ Cl=0.1, Cd= | 0.00614
|  |  |  | @ Cl=0.4, Cd= | 0.0046661
|  |  |  | @ Cl=0.6, Cd= | 0.0059233
alpha (deg) | Cl | Cd | Cm | Cl/Cd
-15.5 | -0.514 | 0.1119 | -0.001 | -4.592
-15 | -0.535 | 0.10594 | -0.002 | -5.051
-14.5 | -0.556 | 0.09964 | -0.002 | -5.575
-14 | -0.575 | 0.09449 | -0.002 | -6.085
-13.5 | -0.593 | 0.08905 | -0.003 | -6.655
-13 | -0.609 | 0.083 | -0.003 | -7.334
-12.5 | -0.623 | 0.07768 | -0.004 | -8.017
-12 | -0.634 | 0.07204 | -0.004 | -8.794
-11.5 | -0.639 | 0.06761 | -0.005 | -9.452
-11 | -0.642 | 0.06012 | -0.006 | -10.671
-10.5 | -0.776 | 0.00764 | -0.01 | -101.578
-10 | -0.765 | 0.00786 | -0.011 | -97.422
-9.5 | -0.75 | 0.0083 | -0.012 | -90.362
-9 | -0.727 | 0.00792 | -0.013 | -91.786
-8.5 | -0.7 | 0.00764 | -0.013 | -91.702
-8 | -0.666 | 0.00732 | -0.014 | -90.931
-7.5 | -0.627 | 0.0071 | -0.015 | -88.39
-7 | -0.585 | 0.00686 | -0.016 | -85.298
-6.5 | -0.54 | 0.00666 | -0.017 | -81.164
-6 | -0.493 | 0.00668 | -0.018 | -73.728
-5.5 | -0.442 | 0.00653 | -0.018 | -67.728
-5 | -0.39 | 0.00642 | -0.019 | -60.73
-4.5 | -0.336 | 0.00634 | -0.02 | -53.029
-4 | -0.28 | 0.00623 | -0.021 | -44.977
-3.5 | -0.224 | 0.00618 | -0.022 | -36.177
-3 | -0.166 | 0.00614 | -0.023 | -26.981
-2.5 | -0.107 | 0.00612 | -0.024 | -17.509
-2 | -0.048 | 0.00612 | -0.024 | -7.847
-1.5 | 0.011 | 0.00611 | -0.025 | 1.875
-1 | 0.071 | 0.00614 | -0.026 | 11.581
-0.5 | 0.131 | 0.00614 | -0.027 | 21.317
0 | 0.191 | 0.00579 | -0.028 | 33.01
0.5 | 0.251 | 0.00534 | -0.029 | 46.954
1 | 0.31 | 0.00494 | -0.03 | 62.843
1.5 | 0.37 | 0.0046 | -0.031 | 80.411
2 | 0.429 | 0.00473 | -0.031 | 90.649
2.5 | 0.488 | 0.00492 | -0.032 | 99.253
3 | 0.547 | 0.00511 | -0.033 | 106.962
3.5 | 0.605 | 0.006 | -0.034 | 100.857
4 | 0.662 | 0.00619 | -0.035 | 106.902
4.5 | 0.718 | 0.00638 | -0.036 | 112.583
5 | 0.774 | 0.00614 | -0.037 | 125.945
5.5 | 0.827 | 0.00634 | -0.038 | 130.33
6 | 0.879 | 0.00661 | -0.039 | 132.906
6.5 | 0.928 | 0.0069 | -0.039 | 134.532
7 | 0.973 | 0.00813 | -0.04 | 119.697
7.5 | 1.013 | 0.00847 | -0.041 | 119.609
8 | 1.05 | 0.00883 | -0.042 | 118.844
8.5 | 1.081 | 0.00925 | -0.043 | 116.898
9 | 1.107 | 0.00972 | -0.044 | 113.962
9.5 | 1.128 | 0.01026 | -0.045 | 109.966
10 | 1.143 | 0.01081 | -0.045 | 105.757
10.5 | 1.151 | 0.01137 | -0.046 | 101.171
11 | 1.146 | 0.012 | -0.047 | 95.504
11.5 | 1.134 | 0.01271 | -0.048 | 89.176
12 | 1.115 | 0.01351 | -0.048 | 82.521
12.5 | 1.09 | 0.01445 | -0.049 | 75.421
13 | 1.059 | 0.01562 | -0.05 | 67.77
13.5 | 1.024 | 0.01675 | -0.05 | 61.13
14 | 0.972 | 0.02151 | -0.05 | 45.175
14.5 | 0.812 | 0.08164 | -0.036 | 9.945
15 | 0.801 | 0.06902 | -0.042 | 11.608
15.5 | 0.736 | 0.09819 | -0.034 | 7.497

## 146. Re 20M Mach 0.00 (2)
BIGFOIL.COM POLAR EXPORT
NACA66-312 a=0.2
NACA66-312 a=0.2 |  |  |  | Cl Max: | 1.7606 | at alpha= | 20 | deg
XFOIL ncrit=9 |  |  |  | L/D Max: | 136.374 | at alpha= | 9 | deg
Re: | 20000000 |  |  | Cd Min: | 0.03826 | at alpha= | 20 | deg
Mach: | 0 |  |  | Cl=0 at alpha= | -1.7228 | deg
|  |  |  | @ Cl=0.1, Cd= | 0.0046687
|  |  |  | @ Cl=0.4, Cd= | 0.0043501
|  |  |  | @ Cl=0.6, Cd= | 0.0056919
alpha (deg) | Cl | Cd | Cm | Cl/Cd
-20 | -1.6057 | 0.02987 | -0.0676 | -53.7563
-19 | -1.6184 | 0.02345 | -0.0584 | -69.0149
-18.5 | -1.6001 | 0.02202 | -0.0548 | -72.6658
-18 | -1.5884 | 0.02024 | -0.05 | -78.4783
-17.5 | -1.564 | 0.0193 | -0.0462 | -81.0363
-17 | -1.554 | 0.01769 | -0.0399 | -87.8462
-16.5 | -1.5279 | 0.01674 | -0.0357 | -91.2724
-16 | -1.4931 | 0.01568 | -0.0332 | -95.2232
-15.5 | -1.4548 | 0.01469 | -0.0311 | -99.0334
-15 | -1.4178 | 0.0134 | -0.0289 | -105.806
-14.5 | -1.3735 | 0.01265 | -0.0276 | -108.5771
-14 | -1.3286 | 0.01187 | -0.0264 | -111.9292
-13.5 | -1.2831 | 0.01107 | -0.0253 | -115.9079
-13 | -1.2343 | 0.01052 | -0.0247 | -117.3289
-12.5 | -1.1843 | 0.01004 | -0.0242 | -117.9582
-12 | -1.1336 | 0.00959 | -0.0238 | -118.2065
-11.5 | -1.0821 | 0.00917 | -0.0235 | -118.0044
-11 | -1.0301 | 0.00877 | -0.0233 | -117.4572
-10.5 | -0.9779 | 0.00836 | -0.0231 | -116.9737
-10 | -0.9254 | 0.00793 | -0.0229 | -116.6961
-9.5 | -0.8724 | 0.00756 | -0.0229 | -115.3968
-9 | -0.8183 | 0.00727 | -0.023 | -112.5585
-8.5 | -0.7637 | 0.00699 | -0.0231 | -109.2561
-8 | -0.7088 | 0.00673 | -0.0234 | -105.3195
-7.5 | -0.6534 | 0.00652 | -0.0237 | -100.2147
-7 | -0.5978 | 0.00629 | -0.024 | -95.0397
-6.5 | -0.5422 | 0.00606 | -0.0243 | -89.4719
-6 | -0.4865 | 0.00584 | -0.0247 | -83.3048
-5.5 | -0.4307 | 0.00557 | -0.025 | -77.325
-5 | -0.3744 | 0.00537 | -0.0255 | -69.7207
-4.5 | -0.3176 | 0.00523 | -0.026 | -60.7266
-3.5 | -0.2034 | 0.00493 | -0.0272 | -41.2576
-3 | -0.1463 | 0.00479 | -0.0278 | -30.5428
-2.5 | -0.0889 | 0.0047 | -0.0285 | -18.9149
-2 | -0.0316 | 0.00463 | -0.0292 | -6.8251
-1.5 | 0.0254 | 0.00461 | -0.0298 | 5.5098
-1 | 0.0823 | 0.00465 | -0.0305 | 17.6989
-0.5 | 0.139 | 0.00471 | -0.0311 | 29.5117
0 | 0.1953 | 0.00476 | -0.0317 | 41.0294
1.5 | 0.3559 | 0.00464 | -0.0323 | 76.7026
2 | 0.4061 | 0.00431 | -0.0321 | 94.2227
2.5 | 0.4593 | 0.00476 | -0.0322 | 96.4916
3 | 0.5133 | 0.00512 | -0.0324 | 100.2539
3.5 | 0.5667 | 0.00554 | -0.0324 | 102.2924
4 | 0.6215 | 0.00579 | -0.0327 | 107.3402
4.5 | 0.6766 | 0.00601 | -0.0331 | 112.579
5 | 0.7315 | 0.00623 | -0.0334 | 117.4157
5.5 | 0.786 | 0.00645 | -0.0337 | 121.8605
6 | 0.8401 | 0.00668 | -0.034 | 125.7635
6.5 | 0.8934 | 0.00695 | -0.0341 | 128.5468
7 | 0.9466 | 0.00719 | -0.0342 | 131.6551
7.5 | 0.9984 | 0.00752 | -0.034 | 132.766
8 | 1.05 | 0.00781 | -0.0339 | 134.443
8.5 | 1.1011 | 0.00811 | -0.0337 | 135.7707
9 | 1.151 | 0.00844 | -0.0332 | 136.3744
9.5 | 1.1987 | 0.00887 | -0.0324 | 135.1409
10 | 1.2463 | 0.00924 | -0.0316 | 134.881
10.5 | 1.2924 | 0.00965 | -0.0306 | 133.9275
11 | 1.3347 | 0.01018 | -0.0289 | 131.11
11.5 | 1.3722 | 0.01064 | -0.0262 | 128.9662
12 | 1.4018 | 0.01115 | -0.022 | 125.722
12.5 | 1.4334 | 0.01174 | -0.0185 | 122.0954
13 | 1.4606 | 0.0126 | -0.0145 | 115.9206
13.5 | 1.4917 | 0.01329 | -0.0113 | 112.2423
14 | 1.5255 | 0.014 | -0.009 | 108.9643
14.5 | 1.5557 | 0.01495 | -0.0062 | 104.0602
15 | 1.5827 | 0.0161 | -0.0032 | 98.3043
15.5 | 1.6028 | 0.01771 | 0.0004 | 90.5025
16 | 1.6296 | 0.019 | 0.003 | 85.7684
16.5 | 1.6559 | 0.02038 | 0.0053 | 81.2512
17 | 1.6722 | 0.02243 | 0.0085 | 74.5519
17.5 | 1.6924 | 0.02433 | 0.0109 | 69.5602
18 | 1.7102 | 0.0265 | 0.0132 | 64.5358
18.5 | 1.7255 | 0.02898 | 0.0154 | 59.5411
19 | 1.7381 | 0.03181 | 0.0174 | 54.6401
19.5 | 1.7515 | 0.03477 | 0.0189 | 50.3739
20 | 1.7606 | 0.03826 | 0.0201 | 46.0167

## 147. Re 20M Mach 0.10 (1)
BIGFOIL.COM POLAR EXPORT
NACA66-312 a=0.2
NACA66-312 a=0.2 |  |  |  | Cl Max: | 1.143 | at alpha= | 10.5 | deg
JavaFoil+Calcfoil stall+Eppler ext transition |  |  |  | L/D Max: | 134.977 | at alpha= | 6.5 | deg
Re: | 20000000 |  |  | Cd Min: | 0.00464 | at alpha= | 1.5 | deg
Mach: | 0.1 |  |  | Cl=0 at alpha= | -1.6 | deg
|  |  |  | @ Cl=0.1, Cd= | 0.006134
|  |  |  | @ Cl=0.4, Cd= | 0.004698
|  |  |  | @ Cl=0.6, Cd= | 0.0058628
alpha (deg) | Cl | Cd | Cm | Cl/Cd
-15.5 | -0.472 | 0.11517 | -0.001 | -4.098
-15 | -0.496 | 0.10778 | -0.002 | -4.604
-14.5 | -0.52 | 0.10134 | -0.002 | -5.132
-14 | -0.543 | 0.09593 | -0.002 | -5.66
-13.5 | -0.564 | 0.09055 | -0.003 | -6.234
-13 | -0.584 | 0.08499 | -0.003 | -6.868
-12.5 | -0.601 | 0.07927 | -0.004 | -7.579
-12 | -0.615 | 0.07381 | -0.004 | -8.335
-11.5 | -0.624 | 0.06847 | -0.005 | -9.115
-11 | -0.628 | 0.06192 | -0.005 | -10.14
-10.5 | -0.763 | 0.00897 | -0.01 | -85.022
-10 | -0.755 | 0.00864 | -0.011 | -87.448
-9.5 | -0.744 | 0.00845 | -0.012 | -88.039
-9 | -0.724 | 0.00801 | -0.013 | -90.386
-8.5 | -0.698 | 0.00772 | -0.014 | -90.408
-8 | -0.665 | 0.00742 | -0.014 | -89.684
-7.5 | -0.627 | 0.00711 | -0.015 | -88.187
-7 | -0.586 | 0.00692 | -0.016 | -84.633
-6.5 | -0.541 | 0.00669 | -0.017 | -80.98
-6 | -0.494 | 0.00664 | -0.018 | -74.396
-5.5 | -0.444 | 0.0066 | -0.018 | -67.25
-5 | -0.392 | 0.00644 | -0.019 | -60.77
-4.5 | -0.337 | 0.00638 | -0.02 | -52.876
-4 | -0.282 | 0.00625 | -0.021 | -45.076
-3.5 | -0.225 | 0.00616 | -0.022 | -36.441
-3 | -0.167 | 0.00612 | -0.023 | -27.188
-2.5 | -0.108 | 0.00613 | -0.024 | -17.573
-2 | -0.048 | 0.00613 | -0.025 | -7.88
-1.5 | 0.012 | 0.00612 | -0.025 | 1.883
-1 | 0.072 | 0.00612 | -0.026 | 11.683
-0.5 | 0.132 | 0.00615 | -0.027 | 21.394
0 | 0.192 | 0.00579 | -0.028 | 33.173
0.5 | 0.252 | 0.00533 | -0.029 | 47.244
1 | 0.312 | 0.0049 | -0.03 | 63.631
1.5 | 0.371 | 0.00464 | -0.031 | 80.08
2 | 0.431 | 0.00476 | -0.032 | 90.548
2.5 | 0.491 | 0.00494 | -0.032 | 99.326
3 | 0.55 | 0.00513 | -0.033 | 107.122
3.5 | 0.608 | 0.00598 | -0.034 | 101.72
4 | 0.665 | 0.00625 | -0.035 | 106.525
4.5 | 0.722 | 0.00648 | -0.036 | 111.352
5 | 0.777 | 0.00618 | -0.037 | 125.759
5.5 | 0.831 | 0.0064 | -0.038 | 129.735
6 | 0.882 | 0.00667 | -0.039 | 132.21
6.5 | 0.932 | 0.0069 | -0.04 | 134.977
7 | 0.976 | 0.00819 | -0.041 | 119.097
7.5 | 1.016 | 0.00852 | -0.041 | 119.284
8 | 1.052 | 0.0089 | -0.042 | 118.211
8.5 | 1.082 | 0.00932 | -0.043 | 116.177
9 | 1.107 | 0.0098 | -0.044 | 112.94
9.5 | 1.126 | 0.01037 | -0.045 | 108.559
10 | 1.139 | 0.01094 | -0.046 | 104.101
10.5 | 1.143 | 0.01154 | -0.046 | 99.077
11 | 1.135 | 0.01225 | -0.047 | 92.617
11.5 | 1.118 | 0.01298 | -0.048 | 86.141
12 | 1.095 | 0.01378 | -0.049 | 79.46
12.5 | 1.064 | 0.01481 | -0.049 | 71.885
13 | 1.028 | 0.01616 | -0.05 | 63.589
13.5 | 0.985 | 0.01784 | -0.05 | 55.232
14 | 0.808 | 0.07892 | -0.036 | 10.236
14.5 | 0.761 | 0.0918 | -0.032 | 8.292
15 | 0.725 | 0.09596 | -0.033 | 7.551
15.5 | 0.68 | 0.1094 | -0.029 | 6.218

## 148. Re 20M Mach 0.10 (2)
BIGFOIL.COM POLAR EXPORT
NACA66-312 a=0.2
NACA66-312 a=0.2 |  |  |  | Cl Max: | 1.7483 | at alpha= | 20 | deg
XFOIL ncrit=9 |  |  |  | L/D Max: | 135.81 | at alpha= | 9 | deg
Re: | 20000000 |  |  | Cd Min: | 0.04193 | at alpha= | 20 | deg
Mach: | 0.1 |  |  | Cl=0 at alpha= | -1.7247 | deg
|  |  |  | @ Cl=0.1, Cd= | 0.0046679
|  |  |  | @ Cl=0.4, Cd= | 0.0043582
|  |  |  | @ Cl=0.6, Cd= | 0.0056975
alpha (deg) | Cl | Cd | Cm | Cl/Cd
-20 | -1.4976 | 0.04107 | -0.0763 | -36.4646
-19.5 | -1.5028 | 0.03652 | -0.0752 | -41.1501
-19 | -1.5544 | 0.02943 | -0.0704 | -52.8169
-18.5 | -1.5454 | 0.02712 | -0.0668 | -56.9838
-18 | -1.5478 | 0.02422 | -0.0616 | -63.9059
-17.5 | -1.5277 | 0.02283 | -0.0577 | -66.9163
-17 | -1.5412 | 0.01957 | -0.0494 | -78.7532
-16.5 | -1.5237 | 0.0184 | -0.0436 | -82.8098
-16 | -1.4985 | 0.01707 | -0.039 | -87.7856
-15.5 | -1.4612 | 0.016 | -0.0364 | -91.325
-15 | -1.4234 | 0.01476 | -0.0339 | -96.4363
-14.5 | -1.3853 | 0.01335 | -0.0314 | -103.7678
-14 | -1.3398 | 0.01252 | -0.0299 | -107.0128
-13.5 | -1.2932 | 0.0117 | -0.0285 | -110.5299
-13 | -1.2461 | 0.01087 | -0.0272 | -114.6366
-12.5 | -1.1957 | 0.0103 | -0.0264 | -116.0874
-12 | -1.1443 | 0.00981 | -0.0258 | -116.6463
-11.5 | -1.092 | 0.00935 | -0.0253 | -116.7914
-11 | -1.0393 | 0.00893 | -0.0249 | -116.383
-10.5 | -0.9859 | 0.00854 | -0.0246 | -115.445
-10 | -0.9328 | 0.00808 | -0.0242 | -115.4455
-9.5 | -0.8794 | 0.00766 | -0.024 | -114.8042
-9 | -0.8247 | 0.00734 | -0.0239 | -112.3569
-8.5 | -0.7695 | 0.00705 | -0.024 | -109.1489
-8 | -0.714 | 0.00678 | -0.0241 | -105.3097
-7.5 | -0.658 | 0.00656 | -0.0243 | -100.3049
-7 | -0.6019 | 0.00633 | -0.0246 | -95.0869
-6.5 | -0.5458 | 0.00609 | -0.0248 | -89.6223
-6 | -0.4896 | 0.00587 | -0.0251 | -83.4072
-5.5 | -0.4333 | 0.00559 | -0.0254 | -77.5134
-5 | -0.3766 | 0.00538 | -0.0258 | -70
-4.5 | -0.3194 | 0.00524 | -0.0263 | -60.9542
-4 | -0.2619 | 0.00508 | -0.0269 | -51.5551
-3.5 | -0.2044 | 0.00495 | -0.0275 | -41.2929
-3 | -0.147 | 0.00479 | -0.0281 | -30.6889
-2.5 | -0.0893 | 0.0047 | -0.0287 | -19
-2 | -0.0316 | 0.00463 | -0.0294 | -6.8251
-1.5 | 0.0258 | 0.0046 | -0.0301 | 5.6087
-1 | 0.083 | 0.00465 | -0.0307 | 17.8495
-0.5 | 0.14 | 0.00471 | -0.0313 | 29.724
0 | 0.1966 | 0.00476 | -0.0319 | 41.3025
0.5 | 0.2527 | 0.00471 | -0.0323 | 53.6518
1 | 0.3075 | 0.00467 | -0.0327 | 65.8458
1.5 | 0.3579 | 0.0046 | -0.0325 | 77.8043
2 | 0.4084 | 0.00431 | -0.0323 | 94.7564
2.5 | 0.4618 | 0.00477 | -0.0323 | 96.8134
3.5 | 0.5697 | 0.00556 | -0.0325 | 102.464
4 | 0.6248 | 0.00581 | -0.0328 | 107.5387
4.5 | 0.6803 | 0.00603 | -0.0331 | 112.8192
5.5 | 0.7903 | 0.00647 | -0.0337 | 122.1484
6 | 0.8447 | 0.00671 | -0.0339 | 125.8867
6.5 | 0.8984 | 0.00698 | -0.0339 | 128.7106
7 | 0.9519 | 0.00723 | -0.034 | 131.6598
7.5 | 1.0039 | 0.00756 | -0.0337 | 132.791
8 | 1.0559 | 0.00785 | -0.0335 | 134.5096
8.5 | 1.1073 | 0.00817 | -0.0332 | 135.5324
9 | 1.1571 | 0.00852 | -0.0326 | 135.8099
9.5 | 1.2051 | 0.00895 | -0.0316 | 134.648
10 | 1.2528 | 0.00933 | -0.0306 | 134.2765
10.5 | 1.2986 | 0.00977 | -0.0293 | 132.9171
11 | 1.3401 | 0.01032 | -0.0273 | 129.8547
11.5 | 1.3724 | 0.01078 | -0.0232 | 127.3098
12 | 1.4029 | 0.01138 | -0.0191 | 123.2777
12.5 | 1.4345 | 0.01205 | -0.0156 | 119.0456
13 | 1.4639 | 0.01288 | -0.0118 | 113.6568
13.5 | 1.4946 | 0.01363 | -0.0084 | 109.6552
14 | 1.5285 | 0.01446 | -0.006 | 105.7054
14.5 | 1.5586 | 0.01549 | -0.0031 | 100.6198
15 | 1.5819 | 0.01694 | 0.0005 | 93.3825
17 | 1.6721 | 0.0237 | 0.0123 | 70.5527
17.5 | 1.6908 | 0.02584 | 0.0148 | 65.4334
18 | 1.707 | 0.02832 | 0.0172 | 60.2754
18.5 | 1.7198 | 0.03119 | 0.0195 | 55.1395
19 | 1.7307 | 0.03444 | 0.0214 | 50.2526
19.5 | 1.7415 | 0.03787 | 0.0228 | 45.9863
20 | 1.7483 | 0.04193 | 0.0238 | 41.6957

## 149. Re 20M Mach 0.25 (1)
BIGFOIL.COM POLAR EXPORT
NACA66-312 a=0.2
NACA66-312 a=0.2 |  |  |  | Cl Max: | 1.101 | at alpha= | 9.5 | deg
JavaFoil+Calcfoil stall+Eppler ext transition |  |  |  | L/D Max: | 128.756 | at alpha= | 5.5 | deg
Re: | 20000000 |  |  | Cd Min: | 0.00468 | at alpha= | 1.5 | deg
Mach: | 0.25 |  |  | Cl=0 at alpha= | -1.5968 | deg
|  |  |  | @ Cl=0.1, Cd= | 0.0061474
|  |  |  | @ Cl=0.4, Cd= | 0.10534
|  |  |  | @ Cl=0.6, Cd= | 0.10534
alpha (deg) | Cl | Cd | Cm | Cl/Cd
-14 | -0.233 | 0.10563 | -0.002 | -2.205
-13.5 | -0.3 | 0.09939 | -0.003 | -3.014
-13 | -0.359 | 0.09041 | -0.003 | -3.967
-12.5 | -0.412 | 0.0849 | -0.004 | -4.852
-12 | -0.46 | 0.07942 | -0.004 | -5.786
-11.5 | -0.498 | 0.07408 | -0.004 | -6.717
-11 | -0.524 | 0.06854 | -0.005 | -7.639
-10.5 | -0.543 | 0.06302 | -0.005 | -8.622
-10 | -0.556 | 0.05917 | -0.006 | -9.392
-9.5 | -0.564 | 0.05243 | -0.007 | -10.765
-9 | -0.687 | 0.00827 | -0.013 | -83.053
-8.5 | -0.678 | 0.00809 | -0.014 | -83.832
-8 | -0.654 | 0.00768 | -0.015 | -85.188
-7.5 | -0.623 | 0.00736 | -0.016 | -84.665
-7 | -0.587 | 0.00707 | -0.016 | -82.987
-6.5 | -0.546 | 0.00685 | -0.017 | -79.623
-6 | -0.5 | 0.00676 | -0.018 | -73.953
-5.5 | -0.451 | 0.0067 | -0.019 | -67.378
-5 | -0.399 | 0.00656 | -0.02 | -60.856
-4.5 | -0.345 | 0.00641 | -0.021 | -53.788
-4 | -0.288 | 0.00633 | -0.022 | -45.567
-3.5 | -0.23 | 0.00624 | -0.022 | -36.92
-3 | -0.171 | 0.00619 | -0.023 | -27.606
-2.5 | -0.111 | 0.00616 | -0.024 | -17.942
-2 | -0.05 | 0.00612 | -0.025 | -8.102
-1.5 | 0.012 | 0.00618 | -0.026 | 1.915
-1 | 0.073 | 0.00613 | -0.027 | 11.98
-0.5 | 0.135 | 0.00617 | -0.028 | 21.914
0 | 0.197 | 0.00624 | -0.029 | 31.619
0.5 | 0.259 | 0.00536 | -0.03 | 48.291
1 | 0.32 | 0.00482 | -0.031 | 66.469
1.5 | 0.382 | 0.00468 | -0.032 | 81.551
2 | 0.443 | 0.00482 | -0.032 | 91.967
2.5 | 0.504 | 0.00498 | -0.033 | 101.297
3 | 0.564 | 0.00522 | -0.034 | 108.059
3.5 | 0.624 | 0.00613 | -0.035 | 101.818
4 | 0.683 | 0.00594 | -0.036 | 115.09
4.5 | 0.741 | 0.00611 | -0.037 | 121.176
5 | 0.796 | 0.00632 | -0.038 | 126.022
5.5 | 0.85 | 0.0066 | -0.039 | 128.756
6 | 0.902 | 0.00779 | -0.04 | 115.77
6.5 | 0.951 | 0.00817 | -0.041 | 116.401
7 | 0.993 | 0.00852 | -0.042 | 116.52
7.5 | 1.029 | 0.00892 | -0.042 | 115.321
8 | 1.059 | 0.00936 | -0.043 | 113.196
8.5 | 1.082 | 0.00985 | -0.044 | 109.855
9 | 1.096 | 0.01044 | -0.045 | 105.038
9.5 | 1.101 | 0.01108 | -0.046 | 99.353
10 | 1.097 | 0.01182 | -0.047 | 92.758
10.5 | 1.078 | 0.01265 | -0.047 | 85.243
11 | 1.039 | 0.01356 | -0.048 | 76.598
11.5 | 0.985 | 0.01479 | -0.049 | 66.625
12 | 0.915 | 0.01697 | -0.049 | 53.908
12.5 | 0.711 | 0.07572 | -0.031 | 9.391
13 | 0.636 | 0.08693 | -0.027 | 7.321
13.5 | 0.562 | 0.09419 | -0.026 | 5.963
14 | 0.483 | 0.09964 | -0.027 | 4.845
14.5 | 0.398 | 0.10534 | -0.027 | 3.782

## 150. Re 20M Mach 0.25 (2)
BIGFOIL.COM POLAR EXPORT
NACA66-312 a=0.2
NACA66-312 a=0.2 |  |  |  | Cl Max: | 1.6202 | at alpha= | 16.5 | deg
XFOIL ncrit=9 |  |  |  | L/D Max: | 133.878 | at alpha= | 8.5 | deg
Re: | 20000000 |  |  | Cd Min: | 0.19502 | at alpha= | -18.5 | deg
Mach: | 0.25 |  |  | Cl=0 at alpha= | -1.7361 | deg
|  |  |  | @ Cl=0.1, Cd= | 0.0046589
|  |  |  | @ Cl=0.4, Cd= | 0.0042128
|  |  |  | @ Cl=0.6, Cd= | 0.0057218
alpha (deg) | Cl | Cd | Cm | Cl/Cd
-18.5 | -0.649 | 0.19502 | 0.0131 | -3.3279
-18 | -0.6538 | 0.1813 | 0.0061 | -3.6062
-17.5 | -0.6361 | 0.17505 | 0.0019 | -3.6338
-17 | -0.6187 | 0.16881 | -0.0022 | -3.6651
-15.5 | -0.9525 | 0.06394 | -0.0719 | -14.8968
-15 | -1.0684 | 0.0448 | -0.0825 | -23.8482
-14.5 | -1.1951 | 0.03208 | -0.0769 | -37.2537
-14 | -1.3121 | 0.02343 | -0.06 | -56.0009
-13.5 | -1.3196 | 0.01849 | -0.0518 | -71.3683
-13 | -1.2886 | 0.01578 | -0.0468 | -81.6603
-12.5 | -1.2456 | 0.01387 | -0.0431 | -89.8053
-12 | -1.2003 | 0.01202 | -0.0397 | -99.8586
-11.5 | -1.1483 | 0.01083 | -0.0371 | -106.0295
-11 | -1.0916 | 0.01012 | -0.0353 | -107.8656
-10.5 | -1.0338 | 0.00952 | -0.0337 | -108.5924
-10 | -0.9757 | 0.00898 | -0.0324 | -108.6526
-9.5 | -0.9183 | 0.00841 | -0.0311 | -109.1914
-9 | -0.8608 | 0.00787 | -0.03 | -109.3774
-8.5 | -0.8024 | 0.00744 | -0.0291 | -107.8495
-8 | -0.7434 | 0.0071 | -0.0286 | -104.7042
-7.5 | -0.684 | 0.00684 | -0.0282 | -100
-7 | -0.6247 | 0.00656 | -0.028 | -95.2287
-6.5 | -0.5658 | 0.00628 | -0.0278 | -90.0955
-6 | -0.5069 | 0.00602 | -0.0277 | -84.2027
-5.5 | -0.4479 | 0.00574 | -0.0277 | -78.0314
-5 | -0.3891 | 0.00547 | -0.0277 | -71.1335
-4.5 | -0.3297 | 0.00529 | -0.028 | -62.3251
-4 | -0.2699 | 0.00513 | -0.0284 | -52.6121
-3.5 | -0.2102 | 0.00498 | -0.0289 | -42.2088
-3 | -0.1507 | 0.00482 | -0.0294 | -31.2656
-2.5 | -0.091 | 0.00471 | -0.03 | -19.3206
-2 | -0.0313 | 0.00463 | -0.0306 | -6.7603
-1.5 | 0.028 | 0.00459 | -0.0312 | 6.1002
-1 | 0.0869 | 0.00465 | -0.0318 | 18.6882
-0.5 | 0.1457 | 0.00469 | -0.0324 | 31.0661
0 | 0.2041 | 0.00474 | -0.033 | 43.0591
1 | 0.3183 | 0.00463 | -0.0338 | 68.7473
1.5 | 0.3667 | 0.00406 | -0.0332 | 90.3202
2 | 0.4212 | 0.00431 | -0.0332 | 97.7262
2.5 | 0.4757 | 0.00481 | -0.0331 | 98.8981
3 | 0.531 | 0.00521 | -0.033 | 101.9194
3.5 | 0.5859 | 0.00566 | -0.0329 | 103.5159
4 | 0.6429 | 0.00591 | -0.0331 | 108.7817
4.5 | 0.7002 | 0.00612 | -0.0333 | 114.4118
5 | 0.7569 | 0.00638 | -0.0334 | 118.6364
5.5 | 0.8137 | 0.0066 | -0.0334 | 123.2879
6 | 0.8694 | 0.00688 | -0.0332 | 126.3663
6.5 | 0.9253 | 0.00715 | -0.033 | 129.4126
7 | 0.9801 | 0.00745 | -0.0325 | 131.557
7.5 | 1.0337 | 0.00781 | -0.0318 | 132.356
8 | 1.0873 | 0.00813 | -0.031 | 133.7392
8.5 | 1.1393 | 0.00851 | -0.0298 | 133.8778
9 | 1.189 | 0.00896 | -0.0281 | 132.7009
9.5 | 1.2381 | 0.00939 | -0.0263 | 131.853
10 | 1.2813 | 0.00992 | -0.0234 | 129.1633
10.5 | 1.3131 | 0.01048 | -0.0181 | 125.2958
11 | 1.3475 | 0.01115 | -0.0137 | 120.852
11.5 | 1.3808 | 0.01197 | -0.0093 | 115.3551
12 | 1.4155 | 0.01283 | -0.0052 | 110.3274
12.5 | 1.449 | 0.01376 | -0.0012 | 105.3052
13 | 1.4774 | 0.01496 | 0.0035 | 98.7567
13.5 | 1.5127 | 0.01614 | 0.0067 | 93.7237
14 | 1.5377 | 0.01785 | 0.0111 | 86.1457
14.5 | 1.5633 | 0.01966 | 0.0151 | 79.5168
15 | 1.5813 | 0.02201 | 0.0195 | 71.8446
15.5 | 1.595 | 0.02483 | 0.0238 | 64.2368
16 | 1.614 | 0.02746 | 0.0271 | 58.7764
16.5 | 1.6202 | 0.03123 | 0.0308 | 51.8796
17 | 1.6181 | 0.03599 | 0.0338 | 44.9597
17.5 | 1.6165 | 0.04117 | 0.0359 | 39.264
18 | 1.5968 | 0.04857 | 0.0368 | 32.8763
18.5 | 1.5686 | 0.05787 | 0.0356 | 27.1056
19 | 1.536 | 0.06886 | 0.0319 | 22.3061
19.5 | 1.5118 | 0.07982 | 0.0269 | 18.9401
20 | 1.4803 | 0.09273 | 0.0197 | 15.9636

## 151. Re 20M Mach 0.50 (1)
BIGFOIL.COM POLAR EXPORT
NACA66-312 a=0.2
NACA66-312 a=0.2 |  |  |  | Cl Max: | 1.16 | at alpha= | 20 | deg
JavaFoil+Calcfoil stall+Eppler ext transition |  |  |  | L/D Max: | 120.307 | at alpha= | 3 | deg
Re: | 20000000 |  |  | Cd Min: | 0.00475 | at alpha= | 1 | deg
Mach: | 0.5 |  |  | Cl=0 at alpha= | -1.5956 | deg
|  |  |  | @ Cl=0.1, Cd= | 0.0061926
|  |  |  | @ Cl=0.4, Cd= | 0.0048559
|  |  |  | @ Cl=0.6, Cd= | 0.0051088
alpha (deg) | Cl | Cd | Cm | Cl/Cd
-20 | -1 | 0.16774 | 0.002 | -5.964
-19.5 | -0.973 | 0.16266 | 0.001 | -5.983
-19 | -0.946 | 0.15512 | 0.001 | -6.1
-18.5 | -0.919 | 0.15104 | 0.001 | -6.083
-18 | -0.892 | 0.14417 | 0 | -6.19
-17.5 | -0.866 | 0.13536 | 0 | -6.399
-17 | -0.84 | 0.13038 | -0.001 | -6.44
-16.5 | -0.812 | 0.12383 | -0.001 | -6.555
-16 | -0.785 | 0.11646 | -0.002 | -6.743
-15.5 | -0.759 | 0.10842 | -0.002 | -7.002
-15 | -0.733 | 0.10121 | -0.002 | -7.243
-14.5 | -0.711 | 0.08773 | -0.003 | -8.101
-14 | -0.678 | 0.09198 | -0.003 | -7.374
-13.5 | -0.652 | 0.0859 | -0.004 | -7.59
-13 | -0.635 | 0.07077 | -0.005 | -8.97
-12.5 | -0.621 | 0.05625 | -0.006 | -11.036
-12 | -0.688 | 0.01236 | -0.009 | -55.712
-11.5 | -0.661 | 0.011 | -0.01 | -60.087
-11 | -0.63 | 0.01016 | -0.011 | -62.033
-10.5 | -0.486 | 0.06856 | -0.006 | -7.085
-10 | -0.46 | 0.06155 | -0.007 | -7.468
-9.5 | -0.434 | 0.05602 | -0.008 | -7.743
-9 | -0.41 | 0.04912 | -0.009 | -8.347
-8.5 | -0.466 | 0.00866 | -0.015 | -53.795
-8 | -0.433 | 0.00746 | -0.016 | -58.115
-7.5 | -0.323 | 0.04747 | -0.009 | -6.799
-7 | -0.295 | 0.04523 | -0.009 | -6.527
-6.5 | -0.268 | 0.0421 | -0.009 | -6.367
-6 | -0.299 | 0.00695 | -0.02 | -42.982
-5.5 | -0.436 | 0.00691 | -0.021 | -63.028
-5 | -0.413 | 0.00718 | -0.022 | -57.469
-4.5 | -0.368 | 0.00699 | -0.023 | -52.654
-4 | -0.314 | 0.00677 | -0.024 | -46.324
-3.5 | -0.253 | 0.00661 | -0.025 | -38.295
-3 | -0.189 | 0.00645 | -0.026 | -29.337
-2.5 | -0.123 | 0.00643 | -0.027 | -19.113
-2 | -0.055 | 0.00639 | -0.028 | -8.642
-1.5 | 0.013 | 0.00618 | -0.029 | 2.134
-1 | 0.082 | 0.00619 | -0.03 | 13.252
-0.5 | 0.151 | 0.0062 | -0.031 | 24.389
0 | 0.22 | 0.00616 | -0.032 | 35.79
0.5 | 0.289 | 0.00509 | -0.033 | 56.738
1 | 0.357 | 0.00475 | -0.034 | 75.222
1.5 | 0.426 | 0.00492 | -0.035 | 86.657
2 | 0.494 | 0.00511 | -0.036 | 96.793
2.5 | 0.562 | 0.00495 | -0.037 | 113.632
3 | 0.629 | 0.00523 | -0.038 | 120.307
3.5 | 0.695 | 0.00709 | -0.039 | 98.014
4 | 0.758 | 0.00741 | -0.04 | 102.262
4.5 | 0.819 | 0.00776 | -0.041 | 105.533
5 | 0.875 | 0.00815 | -0.042 | 107.457
5.5 | 0.927 | 0.00865 | -0.043 | 107.173
6 | 0.971 | 0.00916 | -0.044 | 105.968
6.5 | 1.001 | 0.00971 | -0.045 | 103.19
7 | 0.995 | 0.01046 | -0.046 | 95.134
7.5 | 0.894 | 0.01171 | -0.047 | 76.347
8 | 0.636 | 0.01198 | -0.048 | 53.114
8.5 | 0.667 | 0.01309 | -0.049 | 50.929
9 | 0.575 | 0.05694 | -0.026 | 10.093
9.5 | 0.731 | 0.01368 | -0.051 | 53.402
10 | 0.761 | 0.01468 | -0.052 | 51.87
10.5 | 0.79 | 0.01612 | -0.052 | 49.039
11 | 0.812 | 0.01943 | -0.053 | 41.778
11.5 | 0.708 | 0.07688 | -0.029 | 9.212
12 | 0.881 | 0.01863 | -0.055 | 47.306
12.5 | 0.908 | 0.02084 | -0.056 | 43.563
13 | 0.928 | 0.02509 | -0.056 | 36.97
13.5 | 0.943 | 0.03098 | -0.056 | 30.446
14 | 0.973 | 0.03166 | -0.057 | 30.744
14.5 | 0.9 | 0.08126 | -0.045 | 11.074
15 | 0.902 | 0.1059 | -0.039 | 8.513
15.5 | 0.924 | 0.11951 | -0.038 | 7.733
16 | 0.947 | 0.13251 | -0.037 | 7.149
16.5 | 0.974 | 0.13975 | -0.038 | 6.972
17 | 1.002 | 0.14373 | -0.04 | 6.972
17.5 | 1.03 | 0.15023 | -0.041 | 6.855
18 | 1.054 | 0.15948 | -0.041 | 6.608
18.5 | 1.08 | 0.17034 | -0.042 | 6.341
19 | 1.108 | 0.1722 | -0.044 | 6.434
19.5 | 1.136 | 0.17746 | -0.045 | 6.401
20 | 1.16 | 0.18881 | -0.045 | 6.142

## 152. Re 20M Mach 0.50 (2)
BIGFOIL.COM POLAR EXPORT
NACA66-312 a=0.2
NACA66-312 a=0.2 |  |  |  | Cl Max: | 1.1871 | at alpha= | 8.5 | deg
XFOIL ncrit=9 |  |  |  | L/D Max: | 125.782 | at alpha= | 6.5 | deg
Re: | 20000000 |  |  | Cd Min: | 0.01141 | at alpha= | 8.5 | deg
Mach: | 0.5 |  |  | Cl=0 at alpha= | -99 | deg
|  |  |  | @ Cl=0.1, Cd= | 0.00476
|  |  |  | @ Cl=0.4, Cd= | 0.0040755
|  |  |  | @ Cl=0.6, Cd= | 0.0056643
alpha (deg) | Cl | Cd | Cm | Cl/Cd
0 | 0.2383 | 0.00476 | -0.0383 | 50.063
0.5 | 0.303 | 0.00475 | -0.0387 | 63.7895
1 | 0.3661 | 0.0046 | -0.0388 | 79.587
1.5 | 0.4191 | 0.00378 | -0.0376 | 110.873
2 | 0.4771 | 0.00441 | -0.0368 | 108.1859
2.5 | 0.535 | 0.00504 | -0.0357 | 106.1508
3 | 0.5933 | 0.00561 | -0.0345 | 105.7576
3.5 | 0.6525 | 0.00609 | -0.0332 | 107.1429
4 | 0.716 | 0.00637 | -0.0325 | 112.4019
4.5 | 0.779 | 0.00667 | -0.0315 | 116.7916
5 | 0.8418 | 0.00696 | -0.0302 | 120.9483
5.5 | 0.9025 | 0.00732 | -0.0281 | 123.2923
6 | 0.9625 | 0.00768 | -0.0256 | 125.3255
6.5 | 1.0138 | 0.00806 | -0.0211 | 125.7816
7 | 1.0581 | 0.00859 | -0.0151 | 123.1781
7.5 | 1.1062 | 0.00921 | -0.0097 | 120.1086
8 | 1.155 | 0.00996 | -0.0041 | 115.9639
8.5 | 1.1871 | 0.01141 | 0.0041 | 104.0403