## index
index | Re | Mach | Datasource
1 | 50000 | 0 | JavaFoil+Calcfoil stall+Eppler ext transition
2 | 50000 | 0 | XFOIL ncrit=9
3 | 50000 | 0 | NF
4 | 50000 | 0.1 | JavaFoil+Calcfoil stall+Eppler ext transition
5 | 50000 | 0.1 | XFOIL ncrit=9
6 | 50000 | 0.25 | JavaFoil+Calcfoil stall+Eppler ext transition
7 | 50000 | 0.25 | XFOIL ncrit=9
8 | 50000 | 0.5 | JavaFoil+Calcfoil stall+Eppler ext transition
9 | 50000 | 0.5 | XFOIL ncrit=9
10 | 100000 | 0 | JavaFoil+Calcfoil stall+Eppler ext transition
11 | 100000 | 0 | XFOIL ncrit=9
12 | 100000 | 0 | NF
13 | 100000 | 0.1 | JavaFoil+Calcfoil stall+Eppler ext transition
14 | 100000 | 0.1 | XFOIL ncrit=9
15 | 100000 | 0.25 | JavaFoil+Calcfoil stall+Eppler ext transition
16 | 100000 | 0.25 | XFOIL ncrit=9
17 | 100000 | 0.5 | JavaFoil+Calcfoil stall+Eppler ext transition
18 | 100000 | 0.5 | XFOIL ncrit=9
19 | 250000 | 0 | JavaFoil+Calcfoil stall+Eppler ext transition
20 | 250000 | 0 | XFOIL ncrit=9
21 | 250000 | 0 | NF
22 | 250000 | 0.1 | JavaFoil+Calcfoil stall+Eppler ext transition
23 | 250000 | 0.1 | XFOIL ncrit=9
24 | 250000 | 0.25 | JavaFoil+Calcfoil stall+Eppler ext transition
25 | 250000 | 0.25 | XFOIL ncrit=9
26 | 250000 | 0.5 | JavaFoil+Calcfoil stall+Eppler ext transition
27 | 250000 | 0.5 | XFOIL ncrit=9
28 | 500000 | 0 | JavaFoil+Calcfoil stall+Eppler ext transition
29 | 500000 | 0 | XFOIL ncrit=9
30 | 500000 | 0 | NF
31 | 500000 | 0.1 | JavaFoil+Calcfoil stall+Eppler ext transition
32 | 500000 | 0.1 | XFOIL ncrit=9
33 | 500000 | 0.25 | JavaFoil+Calcfoil stall+Eppler ext transition
34 | 500000 | 0.25 | XFOIL ncrit=9
35 | 500000 | 0.5 | JavaFoil+Calcfoil stall+Eppler ext transition
36 | 500000 | 0.5 | XFOIL ncrit=9
37 | 750000 | 0 | JavaFoil+Calcfoil stall+Eppler ext transition
38 | 750000 | 0 | XFOIL ncrit=9
39 | 750000 | 0 | NF
40 | 750000 | 0.1 | JavaFoil+Calcfoil stall+Eppler ext transition
41 | 750000 | 0.1 | XFOIL ncrit=9
42 | 750000 | 0.25 | JavaFoil+Calcfoil stall+Eppler ext transition
43 | 750000 | 0.25 | XFOIL ncrit=9
44 | 750000 | 0.5 | JavaFoil+Calcfoil stall+Eppler ext transition
45 | 750000 | 0.5 | XFOIL ncrit=9
46 | 1000000 | 0 | JavaFoil+Calcfoil stall+Eppler ext transition
47 | 1000000 | 0 | XFOIL ncrit=9
48 | 1000000 | 0 | NF
49 | 1000000 | 0.1 | JavaFoil+Calcfoil stall+Eppler ext transition
50 | 1000000 | 0.1 | XFOIL ncrit=9
51 | 1000000 | 0.25 | JavaFoil+Calcfoil stall+Eppler ext transition
52 | 1000000 | 0.25 | XFOIL ncrit=9
53 | 1000000 | 0.5 | JavaFoil+Calcfoil stall+Eppler ext transition
54 | 1000000 | 0.5 | XFOIL ncrit=9
55 | 2000000 | 0 | JavaFoil+Calcfoil stall+Eppler ext transition
56 | 2000000 | 0 | XFOIL ncrit=9
57 | 2000000 | 0 | NF
58 | 2000000 | 0.1 | JavaFoil+Calcfoil stall+Eppler ext transition
59 | 2000000 | 0.1 | XFOIL ncrit=9
60 | 2000000 | 0.25 | JavaFoil+Calcfoil stall+Eppler ext transition
61 | 2000000 | 0.25 | XFOIL ncrit=9
62 | 2000000 | 0.5 | JavaFoil+Calcfoil stall+Eppler ext transition
63 | 2000000 | 0.5 | XFOIL ncrit=9
64 | 3000000 | 0 | JavaFoil+Calcfoil stall+Eppler ext transition
65 | 3000000 | 0 | XFOIL ncrit=9
66 | 3000000 | 0 | NF
67 | 3000000 | 0.1 | JavaFoil+Calcfoil stall+Eppler ext transition
68 | 3000000 | 0.1 | XFOIL ncrit=9
69 | 3000000 | 0.25 | JavaFoil+Calcfoil stall+Eppler ext transition
70 | 3000000 | 0.25 | XFOIL ncrit=9
71 | 3000000 | 0.5 | JavaFoil+Calcfoil stall+Eppler ext transition
72 | 3000000 | 0.5 | XFOIL ncrit=9
73 | 4000000 | 0 | JavaFoil+Calcfoil stall+Eppler ext transition
74 | 4000000 | 0 | XFOIL ncrit=9
75 | 4000000 | 0 | NF
76 | 4000000 | 0.1 | JavaFoil+Calcfoil stall+Eppler ext transition
77 | 4000000 | 0.1 | XFOIL ncrit=9
78 | 4000000 | 0.25 | JavaFoil+Calcfoil stall+Eppler ext transition
79 | 4000000 | 0.25 | XFOIL ncrit=9
80 | 4000000 | 0.5 | JavaFoil+Calcfoil stall+Eppler ext transition
81 | 4000000 | 0.5 | XFOIL ncrit=9
82 | 5000000 | 0 | JavaFoil+Calcfoil stall+Eppler ext transition
83 | 5000000 | 0 | XFOIL ncrit=9
84 | 5000000 | 0 | NF
85 | 5000000 | 0.1 | JavaFoil+Calcfoil stall+Eppler ext transition
86 | 5000000 | 0.1 | XFOIL ncrit=9
87 | 5000000 | 0.25 | JavaFoil+Calcfoil stall+Eppler ext transition
88 | 5000000 | 0.25 | XFOIL ncrit=9
89 | 5000000 | 0.5 | JavaFoil+Calcfoil stall+Eppler ext transition
90 | 5000000 | 0.5 | XFOIL ncrit=9
91 | 6000000 | 0 | JavaFoil+Calcfoil stall+Eppler ext transition
92 | 6000000 | 0 | XFOIL ncrit=9
93 | 6000000 | 0 | NF
94 | 6000000 | 0.1 | JavaFoil+Calcfoil stall+Eppler ext transition
95 | 6000000 | 0.1 | XFOIL ncrit=9
96 | 6000000 | 0.25 | JavaFoil+Calcfoil stall+Eppler ext transition
97 | 6000000 | 0.25 | XFOIL ncrit=9
98 | 6000000 | 0.5 | JavaFoil+Calcfoil stall+Eppler ext transition
99 | 6000000 | 0.5 | XFOIL ncrit=9
100 | 7000000 | 0 | JavaFoil+Calcfoil stall+Eppler ext transition
101 | 7000000 | 0 | XFOIL ncrit=9
102 | 7000000 | 0 | NF
103 | 7000000 | 0.1 | JavaFoil+Calcfoil stall+Eppler ext transition
104 | 7000000 | 0.1 | XFOIL ncrit=9
105 | 7000000 | 0.25 | JavaFoil+Calcfoil stall+Eppler ext transition
106 | 7000000 | 0.25 | XFOIL ncrit=9
107 | 7000000 | 0.5 | JavaFoil+Calcfoil stall+Eppler ext transition
108 | 7000000 | 0.5 | XFOIL ncrit=9
109 | 8000000 | 0 | JavaFoil+Calcfoil stall+Eppler ext transition
110 | 8000000 | 0 | XFOIL ncrit=9
111 | 8000000 | 0 | NF
112 | 8000000 | 0.1 | JavaFoil+Calcfoil stall+Eppler ext transition
113 | 8000000 | 0.1 | XFOIL ncrit=9
114 | 8000000 | 0.25 | JavaFoil+Calcfoil stall+Eppler ext transition
115 | 8000000 | 0.25 | XFOIL ncrit=9
116 | 8000000 | 0.5 | JavaFoil+Calcfoil stall+Eppler ext transition
117 | 8000000 | 0.5 | XFOIL ncrit=9
118 | 10000000 | 0 | JavaFoil+Calcfoil stall+Eppler ext transition
119 | 10000000 | 0 | XFOIL ncrit=9
120 | 10000000 | 0 | NF
121 | 10000000 | 0.1 | JavaFoil+Calcfoil stall+Eppler ext transition
122 | 10000000 | 0.1 | XFOIL ncrit=9
123 | 10000000 | 0.25 | JavaFoil+Calcfoil stall+Eppler ext transition
124 | 10000000 | 0.25 | XFOIL ncrit=9
125 | 10000000 | 0.5 | JavaFoil+Calcfoil stall+Eppler ext transition
126 | 10000000 | 0.5 | XFOIL ncrit=9
127 | 12000000 | 0 | JavaFoil+Calcfoil stall+Eppler ext transition
128 | 12000000 | 0 | XFOIL ncrit=9
129 | 12000000 | 0 | NF
130 | 12000000 | 0.1 | JavaFoil+Calcfoil stall+Eppler ext transition
131 | 12000000 | 0.1 | XFOIL ncrit=9
132 | 12000000 | 0.25 | JavaFoil+Calcfoil stall+Eppler ext transition
133 | 12000000 | 0.25 | XFOIL ncrit=9
134 | 12000000 | 0.5 | JavaFoil+Calcfoil stall+Eppler ext transition
135 | 12000000 | 0.5 | XFOIL ncrit=9
136 | 14000000 | 0 | JavaFoil+Calcfoil stall+Eppler ext transition
137 | 14000000 | 0 | XFOIL ncrit=9
138 | 14000000 | 0 | NF
139 | 14000000 | 0.1 | JavaFoil+Calcfoil stall+Eppler ext transition
140 | 14000000 | 0.1 | XFOIL ncrit=9
141 | 14000000 | 0.25 | JavaFoil+Calcfoil stall+Eppler ext transition
142 | 14000000 | 0.25 | XFOIL ncrit=9
143 | 14000000 | 0.5 | JavaFoil+Calcfoil stall+Eppler ext transition
144 | 14000000 | 0.5 | XFOIL ncrit=9
145 | 16000000 | 0 | JavaFoil+Calcfoil stall+Eppler ext transition
146 | 16000000 | 0 | XFOIL ncrit=9
147 | 16000000 | 0 | NF
148 | 16000000 | 0.1 | JavaFoil+Calcfoil stall+Eppler ext transition
149 | 16000000 | 0.1 | XFOIL ncrit=9
150 | 16000000 | 0.25 | JavaFoil+Calcfoil stall+Eppler ext transition
151 | 16000000 | 0.25 | XFOIL ncrit=9
152 | 16000000 | 0.5 | JavaFoil+Calcfoil stall+Eppler ext transition
153 | 16000000 | 0.5 | XFOIL ncrit=9
154 | 18000000 | 0 | JavaFoil+Calcfoil stall+Eppler ext transition
155 | 18000000 | 0 | XFOIL ncrit=9
156 | 18000000 | 0 | NF
157 | 18000000 | 0.1 | JavaFoil+Calcfoil stall+Eppler ext transition
158 | 18000000 | 0.1 | XFOIL ncrit=9
159 | 18000000 | 0.25 | JavaFoil+Calcfoil stall+Eppler ext transition
160 | 18000000 | 0.25 | XFOIL ncrit=9
161 | 18000000 | 0.5 | JavaFoil+Calcfoil stall+Eppler ext transition
162 | 18000000 | 0.5 | XFOIL ncrit=9
163 | 20000000 | 0 | JavaFoil+Calcfoil stall+Eppler ext transition
164 | 20000000 | 0 | XFOIL ncrit=9
165 | 20000000 | 0 | NF
166 | 20000000 | 0.1 | JavaFoil+Calcfoil stall+Eppler ext transition
167 | 20000000 | 0.1 | XFOIL ncrit=9
168 | 20000000 | 0.25 | JavaFoil+Calcfoil stall+Eppler ext transition
169 | 20000000 | 0.25 | XFOIL ncrit=9
170 | 20000000 | 0.5 | JavaFoil+Calcfoil stall+Eppler ext transition
171 | 20000000 | 0.5 | XFOIL ncrit=9

## 1. Re 50k Mach 0.00 (1)
BIGFOIL.COM POLAR EXPORT
bradshaw_baseline
bradshaw_baseline |  |  |  | Cl Max: | 1.089 | at alpha= | 15.5 | deg
JavaFoil+Calcfoil stall+Eppler ext transition |  |  |  | L/D Max: | 31.363 | at alpha= | 6.5 | deg
Re: | 50000 |  |  | Cd Min: | 0.01464 | at alpha= | 0 | deg
Mach: | 0 |  |  | Cl=0 at alpha= | 0.24107 | deg
|  |  |  | @ Cl=0.1, Cd= | 0.014772
|  |  |  | @ Cl=0.4, Cd= | 0.017125
|  |  |  | @ Cl=0.6, Cd= | 0.019651
alpha (deg) | Cl | Cd | Cm | Cl/Cd
-20 | -0.944 | 0.26882 | 0.017 | -3.51
-19.5 | -0.965 | 0.25373 | 0.017 | -3.804
-19 | -0.986 | 0.24033 | 0.017 | -4.101
-18.5 | -1.004 | 0.22668 | 0.016 | -4.431
-18 | -1.021 | 0.21375 | 0.016 | -4.778
-17.5 | -1.036 | 0.20222 | 0.016 | -5.124
-17 | -1.049 | 0.18917 | 0.016 | -5.544
-16.5 | -1.059 | 0.17874 | 0.016 | -5.923
-16 | -1.066 | 0.1684 | 0.016 | -6.33
-15.5 | -1.07 | 0.15815 | 0.016 | -6.767
-15 | -1.071 | 0.14589 | 0.015 | -7.343
-14.5 | -1.069 | 0.13779 | 0.015 | -7.761
-14 | -1.063 | 0.12805 | 0.015 | -8.305
-13.5 | -1.055 | 0.12333 | 0.015 | -8.551
-13 | -1.041 | 0.11287 | 0.015 | -9.224
-12.5 | -1.024 | 0.10711 | 0.014 | -9.563
-12 | -1.005 | 0.09969 | 0.014 | -10.079
-11.5 | -0.981 | 0.09299 | 0.013 | -10.554
-11 | -0.955 | 0.0874 | 0.013 | -10.931
-10.5 | -0.927 | 0.08115 | 0.013 | -11.417
-10 | -0.895 | 0.07619 | 0.012 | -11.742
-9.5 | -0.858 | 0.07112 | 0.012 | -12.067
-9 | -0.819 | 0.06738 | 0.012 | -12.155
-8.5 | -0.779 | 0.06271 | 0.011 | -12.421
-8 | -0.738 | 0.05881 | 0.011 | -12.556
-7.5 | -0.697 | 0.05498 | 0.011 | -12.675
-7 | -0.655 | 0.05174 | 0.01 | -12.657
-6.5 | -0.612 | 0.04855 | 0.01 | -12.61
-6 | -0.686 | 0.02022 | 0.016 | -33.924
-5.5 | -0.635 | 0.01932 | 0.015 | -32.877
-5 | -0.583 | 0.01858 | 0.015 | -31.36
-4.5 | -0.529 | 0.01808 | 0.014 | -29.251
-4 | -0.475 | 0.01748 | 0.013 | -27.162
-3.5 | -0.42 | 0.01691 | 0.012 | -24.842
-3 | -0.365 | 0.01596 | 0.011 | -22.84
-2.5 | -0.308 | 0.01539 | 0.01 | -20.013
-2 | -0.252 | 0.01514 | 0.009 | -16.677
-1.5 | -0.196 | 0.01498 | 0.008 | -13.081
-1 | -0.14 | 0.01478 | 0.007 | -9.471
-0.5 | -0.084 | 0.01471 | 0.006 | -5.68
0 | -0.027 | 0.01464 | 0.005 | -1.862
0.5 | 0.029 | 0.01464 | 0.004 | 1.981
1 | 0.085 | 0.01474 | 0.003 | 5.793
1.5 | 0.141 | 0.01486 | 0.002 | 9.52
2 | 0.198 | 0.01506 | 0.001 | 13.125
2.5 | 0.253 | 0.01534 | 0 | 16.522
3 | 0.309 | 0.01577 | -0.001 | 19.599
3.5 | 0.365 | 0.01619 | -0.001 | 22.529
4 | 0.42 | 0.01766 | -0.002 | 23.759
4.5 | 0.474 | 0.01818 | -0.003 | 26.063
5 | 0.528 | 0.01861 | -0.004 | 28.344
5.5 | 0.58 | 0.01931 | -0.005 | 30.042
6 | 0.631 | 0.02018 | -0.006 | 31.249
6.5 | 0.678 | 0.02162 | -0.007 | 31.363
7 | 0.699 | 0.02679 | -0.008 | 26.088
7.5 | 0.664 | 0.05111 | -0.006 | 12.995
8 | 0.702 | 0.05581 | -0.006 | 12.574
8.5 | 0.742 | 0.05988 | -0.007 | 12.387
9 | 0.781 | 0.06483 | -0.007 | 12.052
9.5 | 0.819 | 0.06933 | -0.007 | 11.811
10 | 0.857 | 0.0738 | -0.008 | 11.613
10.5 | 0.895 | 0.07926 | -0.008 | 11.29
11 | 0.931 | 0.08509 | -0.008 | 10.938
11.5 | 0.963 | 0.09102 | -0.009 | 10.581
12 | 0.99 | 0.09653 | -0.009 | 10.259
12.5 | 1.014 | 0.10243 | -0.01 | 9.904
13 | 1.035 | 0.11122 | -0.01 | 9.306
13.5 | 1.053 | 0.11823 | -0.01 | 8.904
14 | 1.067 | 0.12552 | -0.011 | 8.499
14.5 | 1.078 | 0.13253 | -0.011 | 8.137
15 | 1.086 | 0.14381 | -0.012 | 7.551
15.5 | 1.089 | 0.15045 | -0.012 | 7.239
16 | 1.089 | 0.1626 | -0.012 | 6.7
16.5 | 1.086 | 0.17065 | -0.013 | 6.362
17 | 1.079 | 0.1791 | -0.013 | 6.025
17.5 | 1.069 | 0.19333 | -0.013 | 5.531
18 | 1.057 | 0.20472 | -0.013 | 5.165
18.5 | 1.043 | 0.21691 | -0.013 | 4.809
19 | 1.026 | 0.22934 | -0.013 | 4.476
19.5 | 1.008 | 0.24325 | -0.014 | 4.144
20 | 0.988 | 0.25814 | -0.014 | 3.826

## 2. Re 50k Mach 0.00 (2)
BIGFOIL.COM POLAR EXPORT
bradshaw_baseline
bradshaw_baseline |  |  |  | Cl Max: | 0.8748 | at alpha= | 9 | deg
XFOIL ncrit=9 |  |  |  | L/D Max: | 27.0425 | at alpha= | 5 | deg
Re: | 50000 |  |  | Cd Min: | 0.02216 | at alpha= | 0 | deg
Mach: | 0 |  |  | Cl=0 at alpha= | 1.2927 | deg
|  |  |  | @ Cl=0.1, Cd= | 0.025209
|  |  |  | @ Cl=0.4, Cd= | 0.024734
|  |  |  | @ Cl=0.6, Cd= | 0.16305
alpha (deg) | Cl | Cd | Cm | Cl/Cd
-13.5 | -0.5831 | 0.16198 | 0.0088 | -3.5998
-13 | -0.5643 | 0.15373 | 0.0081 | -3.6707
-12.5 | -0.554 | 0.14669 | 0.0071 | -3.7767
-12 | -0.5509 | 0.14038 | 0.006 | -3.9243
-11.5 | -0.5433 | 0.13323 | 0.0053 | -4.0779
-11 | -0.5501 | 0.12727 | 0.0045 | -4.3223
-10.5 | -0.6442 | 0.09624 | -0.0205 | -6.6937
-10 | -0.8083 | 0.07154 | -0.0315 | -11.2986
-9.5 | -0.8453 | 0.06269 | -0.0268 | -13.4838
-9 | -0.8513 | 0.05525 | -0.0221 | -15.4081
-8.5 | -0.8535 | 0.04904 | -0.0162 | -17.4042
-8 | -0.8446 | 0.0433 | -0.0105 | -19.5058
-7.5 | -0.8242 | 0.03868 | -0.0054 | -21.3082
-7 | -0.7983 | 0.03474 | -0.0005 | -22.9793
-6.5 | -0.7654 | 0.03136 | 0.0037 | -24.4069
-6 | -0.7321 | 0.02841 | 0.0082 | -25.7691
-5.5 | -0.7012 | 0.02619 | 0.0135 | -26.7736
-5 | -0.6711 | 0.02457 | 0.0193 | -27.3138
-4.5 | -0.6425 | 0.0237 | 0.0261 | -27.1097
-4 | -0.6094 | 0.02287 | 0.0326 | -26.6463
-3.5 | -0.5692 | 0.02232 | 0.0381 | -25.5018
-3 | -0.5086 | 0.02273 | 0.0414 | -22.3757
-2.5 | -0.3738 | 0.0249 | 0.0329 | -15.012
-2 | -0.1864 | 0.02582 | 0.0108 | -7.2192
-1.5 | -0.0251 | 0.02458 | -0.0111 | -1.0212
-1 | 0.0314 | 0.02302 | -0.0164 | 1.364
-0.5 | 0.0215 | 0.02236 | -0.0095 | 0.96154
0 | -0.0014 | 0.02216 | -0.0005 | -0.063177
0.5 | -0.0239 | 0.02239 | 0.0086 | -1.0674
1 | -0.0329 | 0.02307 | 0.0154 | -1.4261
1.5 | 0.0233 | 0.02461 | 0.0102 | 0.94677
2 | 0.1898 | 0.02591 | -0.0127 | 7.3254
2.5 | 0.3601 | 0.02532 | -0.0325 | 14.222
3 | 0.4888 | 0.02343 | -0.0408 | 20.8621
3.5 | 0.549 | 0.02254 | -0.0368 | 24.3567
4 | 0.5897 | 0.02251 | -0.0304 | 26.1972
4.5 | 0.6233 | 0.02307 | -0.0237 | 27.0178
5 | 0.6547 | 0.02421 | -0.0173 | 27.0425
5.5 | 0.6871 | 0.02605 | -0.012 | 26.3762
6 | 0.723 | 0.02842 | -0.0079 | 25.4398
6.5 | 0.7607 | 0.03104 | -0.0044 | 24.5071
7 | 0.7961 | 0.03437 | -0.0009 | 23.1626
7.5 | 0.8248 | 0.03822 | 0.0032 | 21.5803
8 | 0.8468 | 0.04261 | 0.0078 | 19.8733
8.5 | 0.8615 | 0.04771 | 0.0127 | 18.057
9 | 0.8748 | 0.05313 | 0.0172 | 16.4653
9.5 | 0.833 | 0.06196 | 0.024 | 13.4442
10 | 0.7788 | 0.07218 | 0.0281 | 10.7897
11.5 | 0.5467 | 0.12997 | -0.0072 | 4.2064
12 | 0.565 | 0.13838 | -0.0074 | 4.083
12.5 | 0.5549 | 0.14325 | -0.0084 | 3.8736
13 | 0.5612 | 0.14964 | -0.0093 | 3.7503
13.5 | 0.571 | 0.15633 | -0.0103 | 3.6525
14 | 0.5811 | 0.16305 | -0.0116 | 3.5639

## 3. Re 50k Mach 0.00 (3)
BIGFOIL.COM POLAR EXPORT
bradshaw_baseline
bradshaw_baseline |  |  |  | Cl Max: | 0.88402 | at alpha= | 9 | deg
NF |  |  |  | L/D Max: | 25.9554 | at alpha= | 5 | deg
Re: | 50000 |  |  | Cd Min: | 0.020802 | at alpha= | 0 | deg
Mach: | 0 |  |  | Cl=0 at alpha= | 1.3791 | deg
|  |  |  | @ Cl=0.1, Cd= | 0.024025
|  |  |  | @ Cl=0.4, Cd= | 0.023831
|  |  |  | @ Cl=0.6, Cd= | 0.02319
alpha (deg) | Cl | Cd | Cm | Cl/Cd
-20 | -0.79883 | 0.23504 | 0.060122 | -3.3986
-19.5 | -0.78319 | 0.2299 | 0.05647 | -3.4067
-19 | -0.76733 | 0.2247 | 0.052874 | -3.415
-18.5 | -0.75123 | 0.21945 | 0.049321 | -3.4232
-18 | -0.73497 | 0.21418 | 0.045822 | -3.4315
-17.5 | -0.7188 | 0.20893 | 0.042416 | -3.4403
-17 | -0.70305 | 0.20365 | 0.039148 | -3.4522
-16.5 | -0.68795 | 0.19827 | 0.036043 | -3.4698
-16 | -0.67327 | 0.19277 | 0.033088 | -3.4926
-15.5 | -0.65851 | 0.1872 | 0.030235 | -3.5176
-15 | -0.64329 | 0.18161 | 0.027448 | -3.5422
-14.5 | -0.6274 | 0.17596 | 0.024716 | -3.5656
-14 | -0.61077 | 0.17019 | 0.022022 | -3.5886
-13.5 | -0.59396 | 0.16429 | 0.019368 | -3.6153
-13 | -0.57843 | 0.15831 | 0.016896 | -3.6538
-12.5 | -0.56588 | 0.15216 | 0.014879 | -3.7189
-12 | -0.55845 | 0.14547 | 0.01362 | -3.839
-11.5 | -0.55779 | 0.1381 | 0.013019 | -4.039
-11 | -0.56486 | 0.12937 | 0.012543 | -4.3663
-10.5 | -0.68106 | 0.096808 | -0.011237 | -7.0351
-10 | -0.79644 | 0.070977 | -0.026926 | -11.221
-9.5 | -0.84878 | 0.061523 | -0.025082 | -13.7961
-9 | -0.87466 | 0.053621 | -0.019718 | -16.3119
-8.5 | -0.87094 | 0.047165 | -0.014157 | -18.4661
-8 | -0.84973 | 0.041464 | -0.010007 | -20.4931
-7.5 | -0.81769 | 0.036693 | -0.0069558 | -22.2845
-7 | -0.78167 | 0.032939 | -0.0036099 | -23.7307
-6.5 | -0.75102 | 0.029629 | 0.0011771 | -25.3476
-6 | -0.72155 | 0.027517 | 0.0065989 | -26.2223
-5.5 | -0.68993 | 0.026079 | 0.012152 | -26.455
-5 | -0.65541 | 0.024881 | 0.0173 | -26.3419
-4.5 | -0.61703 | 0.023697 | 0.02225 | -26.0385
-4 | -0.57747 | 0.022812 | 0.027782 | -25.3141
-3.5 | -0.53448 | 0.022541 | 0.033414 | -23.7112
-3 | -0.48614 | 0.022871 | 0.039009 | -21.2558
-2.5 | -0.37049 | 0.024071 | 0.032945 | -15.3913
-2 | -0.18728 | 0.024623 | 0.010914 | -7.6058
-1.5 | -0.0092332 | 0.023522 | -0.014955 | -0.39254
-1 | 0.023577 | 0.021952 | -0.015773 | 1.074
-0.5 | 0.010574 | 0.021108 | -0.007964 | 0.50095
0 | -0.00093433 | 0.020802 | -0.00018686 | -0.044916
0.5 | -0.012279 | 0.021076 | 0.0075533 | -0.58261
1 | -0.024533 | 0.021879 | 0.015204 | -1.1213
1.5 | 0.007827 | 0.023369 | 0.014514 | 0.33493
2 | 0.17837 | 0.024583 | -0.010051 | 7.2559
2.5 | 0.35256 | 0.024334 | -0.030937 | 14.4884
3 | 0.46782 | 0.023112 | -0.03697 | 20.2419
3.5 | 0.51433 | 0.022543 | -0.030973 | 22.8152
4 | 0.55562 | 0.022361 | -0.024667 | 24.8474
4.5 | 0.59292 | 0.022934 | -0.018256 | 25.8535
5 | 0.6312 | 0.024319 | -0.013111 | 25.9554
5.5 | 0.67071 | 0.025917 | -0.0090527 | 25.8796
6 | 0.71078 | 0.027887 | -0.005414 | 25.4877
6.5 | 0.75088 | 0.030161 | -0.0021195 | 24.8957
7 | 0.7901 | 0.032756 | 0.00095192 | 24.1212
7.5 | 0.82615 | 0.035989 | 0.0039391 | 22.9559
8 | 0.85688 | 0.04 | 0.0073273 | 21.4219
8.5 | 0.8783 | 0.044935 | 0.011442 | 19.5458
9 | 0.88402 | 0.051049 | 0.016431 | 17.3172
9.5 | 0.8626 | 0.058836 | 0.021452 | 14.6612
10 | 0.79504 | 0.070685 | 0.023296 | 11.2476
10.5 | 0.65531 | 0.09939 | 0.0045733 | 6.5933
11 | 0.56921 | 0.12383 | -0.014304 | 4.5965
11.5 | 0.56356 | 0.13299 | -0.013825 | 4.2375
12 | 0.56608 | 0.14003 | -0.014043 | 4.0426
12.5 | 0.57438 | 0.14661 | -0.01467 | 3.9178
13 | 0.58622 | 0.15283 | -0.015882 | 3.8357
13.5 | 0.60001 | 0.15895 | -0.017569 | 3.7748
14 | 0.61458 | 0.16512 | -0.019594 | 3.7221
14.5 | 0.6292 | 0.17126 | -0.021792 | 3.6739
15 | 0.64349 | 0.17729 | -0.024083 | 3.6297
15.5 | 0.6575 | 0.18316 | -0.026496 | 3.5898
16 | 0.67131 | 0.18894 | -0.029057 | 3.553
16.5 | 0.68481 | 0.19469 | -0.031735 | 3.5174
17 | 0.69812 | 0.20037 | -0.034521 | 3.4841
17.5 | 0.71157 | 0.20592 | -0.037439 | 3.4555
18 | 0.7255 | 0.21134 | -0.040511 | 3.4329
18.5 | 0.73987 | 0.21668 | -0.043737 | 3.4145
19 | 0.75449 | 0.22204 | -0.047096 | 3.3979
19.5 | 0.76923 | 0.2274 | -0.050566 | 3.3827
20 | 0.78398 | 0.23271 | -0.054126 | 3.3689

## 4. Re 50k Mach 0.10 (1)
BIGFOIL.COM POLAR EXPORT
bradshaw_baseline
bradshaw_baseline |  |  |  | Cl Max: | 1.08 | at alpha= | 15.5 | deg
JavaFoil+Calcfoil stall+Eppler ext transition |  |  |  | L/D Max: | 31.193 | at alpha= | 6 | deg
Re: | 50000 |  |  | Cd Min: | 0.01464 | at alpha= | 0.5 | deg
Mach: | 0.1 |  |  | Cl=0 at alpha= | 0.24107 | deg
|  |  |  | @ Cl=0.1, Cd= | 0.01477
|  |  |  | @ Cl=0.4, Cd= | 0.017095
|  |  |  | @ Cl=0.6, Cd= | 0.019731
alpha (deg) | Cl | Cd | Cm | Cl/Cd
-20 | -0.898 | 0.28147 | 0.017 | -3.192
-19.5 | -0.924 | 0.26491 | 0.017 | -3.487
-19 | -0.948 | 0.24739 | 0.017 | -3.832
-18.5 | -0.97 | 0.23544 | 0.016 | -4.122
-18 | -0.991 | 0.22154 | 0.016 | -4.474
-17.5 | -1.01 | 0.2063 | 0.016 | -4.894
-17 | -1.026 | 0.19514 | 0.016 | -5.256
-16.5 | -1.039 | 0.18212 | 0.016 | -5.706
-16 | -1.05 | 0.17144 | 0.016 | -6.122
-15.5 | -1.057 | 0.16099 | 0.016 | -6.564
-15 | -1.061 | 0.14976 | 0.016 | -7.084
-14.5 | -1.061 | 0.14306 | 0.016 | -7.419
-14 | -1.058 | 0.13051 | 0.015 | -8.104
-13.5 | -1.05 | 0.12144 | 0.015 | -8.649
-13 | -1.039 | 0.11516 | 0.015 | -9.023
-12.5 | -1.023 | 0.10794 | 0.014 | -9.48
-12 | -1.005 | 0.10154 | 0.014 | -9.9
-11.5 | -0.983 | 0.0952 | 0.014 | -10.324
-11 | -0.958 | 0.08863 | 0.013 | -10.804
-10.5 | -0.929 | 0.08211 | 0.013 | -11.316
-10 | -0.898 | 0.07697 | 0.012 | -11.663
-9.5 | -0.861 | 0.07179 | 0.012 | -11.998
-9 | -0.822 | 0.06738 | 0.012 | -12.204
-8.5 | -0.782 | 0.06285 | 0.011 | -12.446
-8 | -0.741 | 0.05889 | 0.011 | -12.589
-7.5 | -0.7 | 0.05533 | 0.011 | -12.649
-7 | -0.658 | 0.05188 | 0.01 | -12.683
-6.5 | -0.615 | 0.04864 | 0.01 | -12.646
-6 | -0.572 | 0.04575 | 0.009 | -12.497
-5.5 | -0.638 | 0.01941 | 0.015 | -32.862
-5 | -0.585 | 0.01863 | 0.015 | -31.426
-4.5 | -0.531 | 0.01804 | 0.014 | -29.468
-4 | -0.477 | 0.01751 | 0.013 | -27.249
-3.5 | -0.422 | 0.01699 | 0.012 | -24.831
-3 | -0.366 | 0.01605 | 0.011 | -22.805
-2.5 | -0.309 | 0.01544 | 0.01 | -20.034
-2 | -0.254 | 0.01519 | 0.009 | -16.691
-1.5 | -0.197 | 0.01506 | 0.008 | -13.11
-1 | -0.141 | 0.01482 | 0.007 | -9.494
-0.5 | -0.084 | 0.01474 | 0.006 | -5.691
0 | -0.027 | 0.0147 | 0.005 | -1.863
0.5 | 0.029 | 0.01464 | 0.004 | 1.99
1 | 0.086 | 0.01474 | 0.003 | 5.825
1.5 | 0.142 | 0.01486 | 0.002 | 9.567
2 | 0.199 | 0.01507 | 0.001 | 13.182
2.5 | 0.255 | 0.01532 | 0 | 16.623
3 | 0.311 | 0.01586 | -0.001 | 19.595
3.5 | 0.366 | 0.01619 | -0.001 | 22.635
4 | 0.422 | 0.01768 | -0.002 | 23.849
4.5 | 0.476 | 0.01822 | -0.003 | 26.138
5 | 0.53 | 0.01867 | -0.004 | 28.405
5.5 | 0.582 | 0.01942 | -0.005 | 29.988
6 | 0.633 | 0.0203 | -0.006 | 31.193
6.5 | 0.679 | 0.02184 | -0.007 | 31.098
7 | 0.689 | 0.02966 | -0.007 | 23.223
7.5 | 0.666 | 0.05185 | -0.006 | 12.842
8 | 0.705 | 0.05639 | -0.006 | 12.499
8.5 | 0.745 | 0.06053 | -0.007 | 12.305
9 | 0.783 | 0.06473 | -0.007 | 12.103
9.5 | 0.822 | 0.06944 | -0.007 | 11.832
10 | 0.86 | 0.07468 | -0.008 | 11.519
10.5 | 0.897 | 0.07929 | -0.008 | 11.319
11 | 0.933 | 0.08513 | -0.008 | 10.963
11.5 | 0.965 | 0.09103 | -0.009 | 10.605
12 | 0.992 | 0.09663 | -0.009 | 10.265
12.5 | 1.016 | 0.10437 | -0.01 | 9.73
13 | 1.035 | 0.11129 | -0.01 | 9.298
13.5 | 1.051 | 0.11845 | -0.01 | 8.874
14 | 1.064 | 0.12603 | -0.011 | 8.44
14.5 | 1.074 | 0.13523 | -0.011 | 7.941
15 | 1.079 | 0.14294 | -0.012 | 7.548
15.5 | 1.08 | 0.15509 | -0.012 | 6.965
16 | 1.077 | 0.16343 | -0.012 | 6.592
16.5 | 1.071 | 0.17325 | -0.012 | 6.181
17 | 1.061 | 0.18376 | -0.013 | 5.774
17.5 | 1.048 | 0.19773 | -0.013 | 5.302
18 | 1.033 | 0.21 | -0.013 | 4.918
18.5 | 1.015 | 0.22219 | -0.013 | 4.568
19 | 0.995 | 0.2372 | -0.013 | 4.193
19.5 | 0.972 | 0.25276 | -0.014 | 3.847
20 | 0.948 | 0.26802 | -0.014 | 3.538

## 5. Re 50k Mach 0.10 (2)
BIGFOIL.COM POLAR EXPORT
bradshaw_baseline
bradshaw_baseline |  |  |  | Cl Max: | 0.8686 | at alpha= | 9 | deg
XFOIL ncrit=9 |  |  |  | L/D Max: | 27.0073 | at alpha= | 4.5 | deg
Re: | 50000 |  |  | Cd Min: | 0.02229 | at alpha= | 0 | deg
Mach: | 0.1 |  |  | Cl=0 at alpha= | 1.256 | deg
|  |  |  | @ Cl=0.1, Cd= | 0.025279
|  |  |  | @ Cl=0.4, Cd= | 0.024802
|  |  |  | @ Cl=0.6, Cd= | 0.16355
alpha (deg) | Cl | Cd | Cm | Cl/Cd
-13.5 | -0.584 | 0.16271 | 0.0089 | -3.5892
-13 | -0.565 | 0.15441 | 0.0081 | -3.6591
-12.5 | -0.5542 | 0.1473 | 0.0071 | -3.7624
-12 | -0.5506 | 0.14095 | 0.006 | -3.9063
-11.5 | -0.5424 | 0.13375 | 0.0053 | -4.0553
-11 | -0.5483 | 0.12774 | 0.0045 | -4.2923
-10.5 | -0.5406 | 0.12014 | 0.0041 | -4.4998
-9.5 | -0.8393 | 0.06385 | -0.0278 | -13.1449
-9 | -0.834 | 0.05694 | -0.024 | -14.647
-8.5 | -0.8488 | 0.05007 | -0.0175 | -16.9523
-8 | -0.8436 | 0.04409 | -0.0116 | -19.1336
-7.5 | -0.8255 | 0.03931 | -0.0063 | -20.9997
-7 | -0.7989 | 0.03534 | -0.0015 | -22.6061
-6.5 | -0.7667 | 0.03186 | 0.0028 | -24.0647
-6 | -0.7339 | 0.02885 | 0.0075 | -25.4385
-5.5 | -0.7043 | 0.02643 | 0.013 | -26.6477
-5 | -0.6736 | 0.02479 | 0.0188 | -27.1722
-4.5 | -0.6464 | 0.0238 | 0.0257 | -27.1597
-4 | -0.6113 | 0.02303 | 0.0321 | -26.5436
-3.5 | -0.5696 | 0.02249 | 0.0376 | -25.3268
-3 | -0.5155 | 0.02267 | 0.0417 | -22.7393
-2.5 | -0.3951 | 0.02462 | 0.0357 | -16.0479
-2 | -0.1981 | 0.02588 | 0.0127 | -7.6546
-1.5 | -0.0334 | 0.02472 | -0.0095 | -1.3511
-1 | 0.0325 | 0.02315 | -0.0165 | 1.4039
-0.5 | 0.0221 | 0.02249 | -0.0096 | 0.98266
0 | -0.0014 | 0.02229 | -0.0005 | -0.062808
0.5 | -0.0246 | 0.02252 | 0.0086 | -1.0924
1 | -0.0341 | 0.0232 | 0.0155 | -1.4698
1.5 | 0.0325 | 0.02477 | 0.0084 | 1.3121
2 | 0.1942 | 0.02599 | -0.0134 | 7.4721
2.5 | 0.3782 | 0.02514 | -0.035 | 15.0438
3 | 0.497 | 0.0233 | -0.0413 | 21.3305
3.5 | 0.5548 | 0.02248 | -0.0367 | 24.6797
4 | 0.592 | 0.02262 | -0.0299 | 26.1715
4.5 | 0.6263 | 0.02319 | -0.0232 | 27.0073
5 | 0.6567 | 0.02444 | -0.0167 | 26.8699
5.5 | 0.6893 | 0.02635 | -0.0114 | 26.1594
6 | 0.7267 | 0.02875 | -0.0075 | 25.2765
6.5 | 0.7651 | 0.03145 | -0.0041 | 24.3275
7 | 0.7975 | 0.03492 | -0.0002 | 22.8379
7.5 | 0.8254 | 0.03889 | 0.004 | 21.224
8 | 0.8453 | 0.04344 | 0.0088 | 19.459
8.5 | 0.8571 | 0.04876 | 0.0139 | 17.5779
9 | 0.8686 | 0.05432 | 0.0185 | 15.9904
9.5 | 0.8236 | 0.06331 | 0.0249 | 13.009
10 | 0.7705 | 0.07339 | 0.0288 | 10.4987
11.5 | 0.5462 | 0.13053 | -0.0072 | 4.1845
12 | 0.5638 | 0.13888 | -0.0074 | 4.0596
12.5 | 0.5542 | 0.14376 | -0.0084 | 3.855
13 | 0.5606 | 0.15014 | -0.0094 | 3.7338
13.5 | 0.5704 | 0.15683 | -0.0104 | 3.6371
14 | 0.5807 | 0.16355 | -0.0117 | 3.5506

## 6. Re 50k Mach 0.25 (1)
BIGFOIL.COM POLAR EXPORT
bradshaw_baseline
bradshaw_baseline |  |  |  | Cl Max: | 1.035 | at alpha= | 14 | deg
JavaFoil+Calcfoil stall+Eppler ext transition |  |  |  | L/D Max: | 30.458 | at alpha= | 6 | deg
Re: | 50000 |  |  | Cd Min: | 0.01477 | at alpha= | 0 | deg
Mach: | 0.25 |  |  | Cl=0 at alpha= | 0.24138 | deg
|  |  |  | @ Cl=0.1, Cd= | 0.014927
|  |  |  | @ Cl=0.4, Cd= | 0.017108
|  |  |  | @ Cl=0.6, Cd= | 0.020032
alpha (deg) | Cl | Cd | Cm | Cl/Cd
-18 | -0.722 | 0.29533 | 0.015 | -2.443
-17.5 | -0.775 | 0.26728 | 0.015 | -2.898
-17 | -0.823 | 0.23899 | 0.015 | -3.445
-16.5 | -0.867 | 0.2219 | 0.015 | -3.908
-16 | -0.906 | 0.20071 | 0.015 | -4.514
-15.5 | -0.939 | 0.18563 | 0.015 | -5.06
-15 | -0.967 | 0.16982 | 0.015 | -5.692
-14.5 | -0.988 | 0.15786 | 0.015 | -6.258
-14 | -1.003 | 0.14471 | 0.015 | -6.931
-13.5 | -1.012 | 0.13826 | 0.015 | -7.321
-13 | -1.014 | 0.12559 | 0.015 | -8.077
-12.5 | -1.011 | 0.11799 | 0.015 | -8.565
-12 | -1.001 | 0.10801 | 0.014 | -9.264
-11.5 | -0.985 | 0.10035 | 0.014 | -9.82
-11 | -0.966 | 0.0942 | 0.014 | -10.256
-10.5 | -0.942 | 0.08667 | 0.013 | -10.864
-10 | -0.913 | 0.0804 | 0.013 | -11.356
-9.5 | -0.877 | 0.07481 | 0.012 | -11.728
-9 | -0.839 | 0.06958 | 0.012 | -12.054
-8.5 | -0.799 | 0.06475 | 0.012 | -12.337
-8 | -0.758 | 0.06018 | 0.011 | -12.593
-7.5 | -0.716 | 0.05635 | 0.011 | -12.709
-7 | -0.673 | 0.05275 | 0.01 | -12.765
-6.5 | -0.63 | 0.04945 | 0.01 | -12.744
-6 | -0.586 | 0.04646 | 0.01 | -12.614
-5.5 | -0.653 | 0.01988 | 0.016 | -32.865
-5 | -0.599 | 0.0192 | 0.015 | -31.226
-4.5 | -0.545 | 0.01846 | 0.014 | -29.508
-4 | -0.489 | 0.01789 | 0.013 | -27.34
-3.5 | -0.433 | 0.01749 | 0.012 | -24.742
-3 | -0.376 | 0.01628 | 0.011 | -23.067
-2.5 | -0.319 | 0.01588 | 0.01 | -20.067
-2 | -0.26 | 0.01534 | 0.009 | -16.963
-1.5 | -0.203 | 0.01522 | 0.008 | -13.309
-1 | -0.144 | 0.01493 | 0.007 | -9.666
-0.5 | -0.086 | 0.01484 | 0.006 | -5.805
0 | -0.028 | 0.01477 | 0.005 | -1.905
0.5 | 0.03 | 0.01478 | 0.004 | 2.024
1 | 0.088 | 0.01489 | 0.003 | 5.914
1.5 | 0.146 | 0.01507 | 0.002 | 9.684
2 | 0.204 | 0.01529 | 0.001 | 13.338
2.5 | 0.261 | 0.01549 | 0 | 16.878
3 | 0.319 | 0.01604 | -0.001 | 19.887
3.5 | 0.376 | 0.01646 | -0.001 | 22.838
4 | 0.433 | 0.018 | -0.002 | 24.029
4.5 | 0.488 | 0.01856 | -0.003 | 26.309
5 | 0.543 | 0.01905 | -0.004 | 28.518
5.5 | 0.596 | 0.01993 | -0.005 | 29.911
6 | 0.645 | 0.02118 | -0.006 | 30.458
6.5 | 0.687 | 0.02359 | -0.007 | 29.115
7 | 0.639 | 0.04937 | -0.005 | 12.949
7.5 | 0.679 | 0.05362 | -0.006 | 12.663
8 | 0.72 | 0.05783 | -0.006 | 12.454
8.5 | 0.76 | 0.06217 | -0.007 | 12.23
9 | 0.8 | 0.06726 | -0.007 | 11.895
9.5 | 0.838 | 0.07178 | -0.007 | 11.674
10 | 0.875 | 0.07743 | -0.008 | 11.305
10.5 | 0.912 | 0.0824 | -0.008 | 11.066
11 | 0.947 | 0.08839 | -0.009 | 10.715
11.5 | 0.977 | 0.09467 | -0.009 | 10.316
12 | 0.998 | 0.10354 | -0.009 | 9.639
12.5 | 1.015 | 0.11094 | -0.01 | 9.151
13 | 1.027 | 0.11909 | -0.01 | 8.625
13.5 | 1.034 | 0.12857 | -0.011 | 8.038
14 | 1.035 | 0.13913 | -0.011 | 7.438
14.5 | 1.029 | 0.1492 | -0.012 | 6.898
15 | 1.017 | 0.15943 | -0.012 | 6.379
15.5 | 0.998 | 0.17434 | -0.012 | 5.726
16 | 0.973 | 0.18643 | -0.012 | 5.218
16.5 | 0.942 | 0.20178 | -0.012 | 4.668
17 | 0.905 | 0.21675 | -0.012 | 4.177
17.5 | 0.863 | 0.23727 | -0.012 | 3.639
18 | 0.817 | 0.25807 | -0.012 | 3.164
18.5 | 0.765 | 0.28634 | -0.013 | 2.672
19 | 0.71 | 0.31705 | -0.013 | 2.239

## 7. Re 50k Mach 0.25 (2)
BIGFOIL.COM POLAR EXPORT
bradshaw_baseline
bradshaw_baseline |  |  |  | Cl Max: | 0.8283 | at alpha= | 7.5 | deg
XFOIL ncrit=9 |  |  |  | L/D Max: | 26.4318 | at alpha= | 4.5 | deg
Re: | 50000 |  |  | Cd Min: | 0.0228 | at alpha= | -3 | deg
Mach: | 0.25 |  |  | Cl=0 at alpha= | 1.157 | deg
|  |  |  | @ Cl=0.1, Cd= | 0.025767
|  |  |  | @ Cl=0.4, Cd= | 0.024972
|  |  |  | @ Cl=0.6, Cd= | 0.14655
alpha (deg) | Cl | Cd | Cm | Cl/Cd
-12.5 | -0.5561 | 0.15065 | 0.0071 | -3.6913
-12 | -0.5499 | 0.14406 | 0.006 | -3.8172
-11.5 | -0.5388 | 0.13656 | 0.0053 | -3.9455
-11 | -0.54 | 0.13028 | 0.0044 | -4.1449
-10.5 | -0.5284 | 0.12242 | 0.004 | -4.3163
-9.5 | -0.7239 | 0.07251 | -0.0338 | -9.9835
-9 | -0.7763 | 0.06359 | -0.0301 | -12.2079
-8.5 | -0.8195 | 0.05541 | -0.024 | -14.7897
-8 | -0.823 | 0.04894 | -0.0182 | -16.8165
-7.5 | -0.8307 | 0.04302 | -0.0107 | -19.3096
-7 | -0.8065 | 0.03838 | -0.0057 | -21.0135
-6.5 | -0.779 | 0.03447 | -0.0006 | -22.5994
-6 | -0.7484 | 0.03098 | 0.0044 | -24.1575
-5.5 | -0.7156 | 0.0281 | 0.0097 | -25.4662
-5 | -0.6855 | 0.02605 | 0.0159 | -26.3148
-4.5 | -0.6562 | 0.02471 | 0.0226 | -26.5561
-4 | -0.6248 | 0.02388 | 0.0299 | -26.1642
-3.5 | -0.5872 | 0.02305 | 0.0362 | -25.4751
-3 | -0.5397 | 0.0228 | 0.0415 | -23.6711
-2.5 | -0.4537 | 0.024 | 0.0418 | -18.9042
-2 | -0.2628 | 0.02605 | 0.0226 | -10.0883
-1.5 | -0.0893 | 0.02571 | 0.0008 | -3.4734
-1 | 0.0385 | 0.02389 | -0.0168 | 1.6116
-0.5 | 0.0256 | 0.02324 | -0.0097 | 1.1015
0 | -0.0017 | 0.02305 | -0.0004 | -0.073753
0.5 | -0.0285 | 0.02326 | 0.0088 | -1.2253
1 | -0.0403 | 0.02395 | 0.0158 | -1.6827
1.5 | 0.088 | 0.02573 | -0.0019 | 3.4201
2 | 0.256 | 0.02625 | -0.0231 | 9.7524
2.5 | 0.4329 | 0.02468 | -0.041 | 17.5405
3 | 0.5194 | 0.0233 | -0.0408 | 22.2918
3.5 | 0.5677 | 0.02292 | -0.0345 | 24.7688
4 | 0.6047 | 0.02325 | -0.0274 | 26.0086
4.5 | 0.6378 | 0.02413 | -0.0204 | 26.4318
5 | 0.6691 | 0.02581 | -0.0141 | 25.9241
5.5 | 0.7044 | 0.02804 | -0.0092 | 25.1213
6 | 0.7428 | 0.03076 | -0.0052 | 24.1482
6.5 | 0.7758 | 0.03415 | -0.0009 | 22.7174
7 | 0.8088 | 0.03774 | 0.0032 | 21.4308
7.5 | 0.8283 | 0.04244 | 0.0083 | 19.517
8 | 0.8273 | 0.04836 | 0.0145 | 17.1071
8.5 | 0.825 | 0.05457 | 0.02 | 15.1182
9 | 0.7754 | 0.06356 | 0.0256 | 12.1995
9.5 | 0.7171 | 0.07389 | 0.0281 | 9.705
10.5 | 0.5197 | 0.11975 | -0.0071 | 4.3399
11 | 0.518 | 0.12549 | -0.0072 | 4.1278
11.5 | 0.543 | 0.13341 | -0.007 | 4.0702
12 | 0.5587 | 0.14162 | -0.0074 | 3.9451
12.5 | 0.5518 | 0.14655 | -0.0085 | 3.7653

## 8. Re 50k Mach 0.50 (1)
BIGFOIL.COM POLAR EXPORT
bradshaw_baseline
bradshaw_baseline |  |  |  | Cl Max: | 1.013 | at alpha= | 20 | deg
JavaFoil+Calcfoil stall+Eppler ext transition |  |  |  | L/D Max: | 27.304 | at alpha= | 5 | deg
Re: | 50000 |  |  | Cd Min: | 0.01544 | at alpha= | 0.5 | deg
Mach: | 0.5 |  |  | Cl=0 at alpha= | 0.24219 | deg
|  |  |  | @ Cl=0.1, Cd= | 0.015574
|  |  |  | @ Cl=0.4, Cd= | 0.017736
|  |  |  | @ Cl=0.6, Cd= | 0.022064
alpha (deg) | Cl | Cd | Cm | Cl/Cd
-20 | -1.046 | 0.3938 | 0.027 | -2.656
-19.5 | -1.019 | 0.4281 | 0.026 | -2.381
-19 | -0.995 | 0.42564 | 0.025 | -2.337
-18.5 | -0.971 | 0.35677 | 0.025 | -2.722
-18 | -0.946 | 0.34785 | 0.025 | -2.721
-17.5 | -0.92 | 0.42016 | 0.024 | -2.19
-17 | -0.892 | 0.34913 | 0.022 | -2.556
-16.5 | -0.865 | 0.33569 | 0.02 | -2.576
-16 | -0.839 | 0.32091 | 0.02 | -2.615
-15.5 | -0.814 | 0.32804 | 0.019 | -2.481
-15 | -0.789 | 0.31663 | 0.018 | -2.491
-14.5 | -0.764 | 0.31737 | 0.018 | -2.406
-14 | -0.738 | 0.31192 | 0.017 | -2.367
-13.5 | -0.713 | 0.30004 | 0.017 | -2.376
-13 | -0.687 | 0.30064 | 0.016 | -2.287
-12.5 | -0.662 | 0.28832 | 0.016 | -2.296
-12 | -0.637 | 0.28679 | 0.015 | -2.22
-11.5 | -0.611 | 0.29953 | 0.015 | -2.04
-11 | -0.585 | 0.22001 | 0.014 | -2.658
-10.5 | -0.75 | 0.16463 | 0.014 | -4.558
-10 | -0.889 | 0.11546 | 0.014 | -7.7
-9.5 | -0.894 | 0.09821 | 0.013 | -9.101
-9 | -0.874 | 0.08654 | 0.013 | -10.099
-8.5 | -0.846 | 0.07805 | 0.012 | -10.842
-8 | -0.813 | 0.0704 | 0.012 | -11.545
-7.5 | -0.775 | 0.06447 | 0.012 | -12.023
-7 | -0.734 | 0.05892 | 0.011 | -12.461
-6.5 | -0.691 | 0.05443 | 0.011 | -12.689
-6 | -0.645 | 0.05011 | 0.01 | -12.871
-5.5 | -0.598 | 0.04657 | 0.01 | -12.839
-5 | -0.55 | 0.04322 | 0.01 | -12.719
-4.5 | -0.602 | 0.02027 | 0.016 | -29.688
-4 | -0.542 | 0.01941 | 0.015 | -27.897
-3.5 | -0.48 | 0.01874 | 0.014 | -25.62
-3 | -0.417 | 0.01822 | 0.012 | -22.915
-2.5 | -0.354 | 0.01748 | 0.011 | -20.284
-2 | -0.29 | 0.01634 | 0.01 | -17.771
-1.5 | -0.225 | 0.01594 | 0.009 | -14.14
-1 | -0.161 | 0.01564 | 0.008 | -10.301
-0.5 | -0.096 | 0.01562 | 0.007 | -6.156
0 | -0.031 | 0.0156 | 0.006 | -2.01
0.5 | 0.033 | 0.01544 | 0.005 | 2.166
1 | 0.098 | 0.01557 | 0.004 | 6.312
1.5 | 0.163 | 0.01571 | 0.003 | 10.363
2 | 0.227 | 0.01612 | 0.002 | 14.101
2.5 | 0.291 | 0.01666 | 0.001 | 17.467
3 | 0.355 | 0.0173 | -0.001 | 20.5
3.5 | 0.417 | 0.0179 | -0.002 | 23.296
4 | 0.479 | 0.01948 | -0.003 | 24.595
4.5 | 0.539 | 0.02039 | -0.004 | 26.45
5 | 0.594 | 0.02177 | -0.005 | 27.304
5.5 | 0.642 | 0.02412 | -0.006 | 26.602
6 | 0.609 | 0.04612 | -0.005 | 13.214
6.5 | 0.651 | 0.05131 | -0.005 | 12.678
7 | 0.694 | 0.05629 | -0.006 | 12.333
7.5 | 0.735 | 0.06121 | -0.006 | 12.002
8 | 0.774 | 0.06686 | -0.006 | 11.579
8.5 | 0.81 | 0.07307 | -0.007 | 11.089
9 | 0.842 | 0.08123 | -0.007 | 10.364
9.5 | 0.867 | 0.09071 | -0.008 | 9.556
10 | 0.883 | 0.10329 | -0.008 | 8.549
10.5 | 0.885 | 0.11895 | -0.009 | 7.436
11 | 0.859 | 0.14468 | -0.009 | 5.936
11.5 | 0.583 | 0.41427 | -0.009 | 1.407
12 | 0.609 | 0.28735 | -0.01 | 2.118
12.5 | 0.634 | 0.29042 | -0.01 | 2.183
13 | 0.659 | 0.29997 | -0.011 | 2.198
13.5 | 0.684 | 0.30307 | -0.011 | 2.258
14 | 0.71 | 0.31147 | -0.012 | 2.279
14.5 | 0.735 | 0.31615 | -0.013 | 2.324
15 | 0.76 | 0.32138 | -0.013 | 2.365
15.5 | 0.786 | 0.33085 | -0.014 | 2.375
16 | 0.816 | 0.32117 | -0.016 | 2.541
16.5 | 0.841 | 0.31743 | -0.017 | 2.649
17 | 0.866 | 0.33039 | -0.018 | 2.62
17.5 | 0.89 | 0.34364 | -0.018 | 2.591
18 | 0.915 | 0.3419 | -0.019 | 2.676
18.5 | 0.94 | 0.34478 | -0.019 | 2.725
19 | 0.963 | 0.41932 | -0.02 | 2.296
19.5 | 0.988 | 0.36811 | -0.021 | 2.685
20 | 1.013 | 0.37629 | -0.021 | 2.692

## 9. Re 50k Mach 0.50 (2)
BIGFOIL.COM POLAR EXPORT
bradshaw_baseline
bradshaw_baseline |  |  |  | Cl Max: | 0.8166 | at alpha= | 20 | deg
XFOIL ncrit=9 |  |  |  | L/D Max: | 23.933 | at alpha= | 3.5 | deg
Re: | 50000 |  |  | Cd Min: | 0.02491 | at alpha= | -2.5 | deg
Mach: | 0.5 |  |  | Cl=0 at alpha= | 0.60094 | deg
|  |  |  | @ Cl=0.1, Cd= | 0.027799
|  |  |  | @ Cl=0.4, Cd= | 0.026738
|  |  |  | @ Cl=0.6, Cd= | 0.17922
alpha (deg) | Cl | Cd | Cm | Cl/Cd
-20 | -0.8155 | 0.27218 | 0.0555 | -2.9962
-19.5 | -0.7955 | 0.26359 | 0.0513 | -3.0179
-19 | -0.7733 | 0.25538 | 0.0479 | -3.028
-18.5 | -0.7583 | 0.24965 | 0.043 | -3.0375
-18 | -0.7332 | 0.23996 | 0.0403 | -3.0555
-17.5 | -0.7218 | 0.23542 | 0.0353 | -3.066
-17 | -0.6965 | 0.22591 | 0.0328 | -3.0831
-16.5 | -0.6772 | 0.21784 | 0.0294 | -3.1087
-16 | -0.6639 | 0.2127 | 0.0255 | -3.1213
-15.5 | -0.6379 | 0.2026 | 0.0234 | -3.1486
-15 | -0.6252 | 0.19636 | 0.0199 | -3.1839
-14.5 | -0.6133 | 0.19088 | 0.0168 | -3.213
-14 | -0.5884 | 0.18147 | 0.015 | -3.2424
-13.5 | -0.5687 | 0.17339 | 0.0129 | -3.2799
-13 | -0.5546 | 0.16616 | 0.0106 | -3.3377
-12.5 | -0.5398 | 0.15899 | 0.0087 | -3.3952
-12 | -0.5338 | 0.15289 | 0.0066 | -3.4914
-11.5 | -0.5218 | 0.14577 | 0.0053 | -3.5796
-11 | -0.5201 | 0.13998 | 0.004 | -3.7155
-10.5 | -0.5025 | 0.13167 | 0.003 | -3.8164
-10 | -0.5391 | 0.11463 | -0.0124 | -4.703
-9.5 | -0.5294 | 0.10517 | -0.0145 | -5.0338
-9 | -0.5378 | 0.09557 | -0.0181 | -5.6273
-8.5 | -0.5572 | 0.08521 | -0.0225 | -6.5391
-8 | -0.5906 | 0.0732 | -0.0286 | -8.0683
-7.5 | -0.6451 | 0.06208 | -0.0318 | -10.3914
-7 | -0.7062 | 0.05403 | -0.0268 | -13.0705
-6.5 | -0.7259 | 0.04797 | -0.0201 | -15.1324
-6 | -0.7407 | 0.04214 | -0.0124 | -17.5771
-5.5 | -0.7427 | 0.03721 | -0.0041 | -19.9597
-5 | -0.7237 | 0.03319 | 0.0035 | -21.8048
-4.5 | -0.698 | 0.03017 | 0.0114 | -23.1356
-4 | -0.6733 | 0.02805 | 0.0199 | -24.0036
-3.5 | -0.6416 | 0.02703 | 0.029 | -23.7366
-3 | -0.6056 | 0.0257 | 0.0366 | -23.5642
-2.5 | -0.5629 | 0.02491 | 0.0436 | -22.5974
-2 | -0.4983 | 0.02524 | 0.0485 | -19.7425
-1.5 | -0.3659 | 0.02688 | 0.0423 | -13.6124
-1 | -0.1625 | 0.02804 | 0.0193 | -5.7953
-0.5 | 0.0344 | 0.02707 | -0.0094 | 1.2708
0 | -0.0024 | 0.02699 | -0.0004 | -0.088922
0.5 | -0.0388 | 0.02707 | 0.0085 | -1.4333
1 | 0.1534 | 0.02808 | -0.0193 | 5.463
1.5 | 0.3395 | 0.02745 | -0.0405 | 12.3679
2 | 0.4763 | 0.02584 | -0.0481 | 18.4327
2.5 | 0.5395 | 0.02518 | -0.0426 | 21.4257
3 | 0.5844 | 0.02522 | -0.0344 | 23.1721
3.5 | 0.6213 | 0.02596 | -0.0259 | 23.933
4 | 0.6544 | 0.02758 | -0.018 | 23.7273
4.5 | 0.6863 | 0.03 | -0.011 | 22.8767
5 | 0.7132 | 0.03319 | -0.0044 | 21.4884
5.5 | 0.7399 | 0.03704 | 0.0017 | 19.9757
6 | 0.7426 | 0.0419 | 0.0089 | 17.7232
6.5 | 0.7445 | 0.04741 | 0.0153 | 15.7034
7 | 0.691 | 0.05519 | 0.022 | 12.5204
7.5 | 0.6261 | 0.06423 | 0.0255 | 9.7478
8 | 0.5746 | 0.07608 | 0.0208 | 7.5526
8.5 | 0.5504 | 0.08632 | 0.017 | 6.3763
9 | 0.5372 | 0.09611 | 0.0135 | 5.5894
9.5 | 0.533 | 0.10518 | 0.0107 | 5.0675
10.5 | 0.4915 | 0.12822 | -0.0054 | 3.8333
11 | 0.5021 | 0.13488 | -0.006 | 3.7226
11.5 | 0.5207 | 0.14245 | -0.0066 | 3.6553
12 | 0.5408 | 0.15072 | -0.0076 | 3.5881
12.5 | 0.5607 | 0.15941 | -0.0087 | 3.5173
13 | 0.5719 | 0.16625 | -0.0104 | 3.44
13.5 | 0.5877 | 0.17385 | -0.0121 | 3.3805
14 | 0.6064 | 0.18202 | -0.0139 | 3.3315
14.5 | 0.6285 | 0.19115 | -0.0158 | 3.288
15 | 0.6286 | 0.19385 | -0.0194 | 3.2427
15.5 | 0.643 | 0.20064 | -0.0226 | 3.2047
16 | 0.6641 | 0.20932 | -0.0253 | 3.1727
16.5 | 0.6971 | 0.22226 | -0.0267 | 3.1364
17 | 0.699 | 0.22325 | -0.032 | 3.131
18 | 0.7394 | 0.23917 | -0.0387 | 3.0915
18.5 | 0.7578 | 0.2469 | -0.0428 | 3.0693
19 | 0.7794 | 0.25499 | -0.0462 | 3.0566
19.5 | 0.7998 | 0.26393 | -0.0502 | 3.0303
20 | 0.8166 | 0.26941 | -0.055 | 3.0311

## 10. Re 100k Mach 0.00 (1)
BIGFOIL.COM POLAR EXPORT
bradshaw_baseline
bradshaw_baseline |  |  |  | Cl Max: | 1.093 | at alpha= | 16 | deg
JavaFoil+Calcfoil stall+Eppler ext transition |  |  |  | L/D Max: | 41.149 | at alpha= | 7.5 | deg
Re: | 100000 |  |  | Cd Min: | 0.01074 | at alpha= | 0.5 | deg
Mach: | 0 |  |  | Cl=0 at alpha= | 0.24107 | deg
|  |  |  | @ Cl=0.1, Cd= | 0.01098
|  |  |  | @ Cl=0.4, Cd= | 0.013446
|  |  |  | @ Cl=0.6, Cd= | 0.015713
alpha (deg) | Cl | Cd | Cm | Cl/Cd
-20 | -0.945 | 0.23687 | 0.018 | -3.989
-19.5 | -0.967 | 0.22143 | 0.018 | -4.365
-19 | -0.987 | 0.2113 | 0.018 | -4.671
-18.5 | -1.006 | 0.19956 | 0.018 | -5.041
-18 | -1.023 | 0.1875 | 0.017 | -5.455
-17.5 | -1.038 | 0.176 | 0.017 | -5.898
-17 | -1.051 | 0.16896 | 0.017 | -6.221
-16.5 | -1.061 | 0.1564 | 0.017 | -6.786
-16 | -1.069 | 0.15037 | 0.017 | -7.109
-15.5 | -1.073 | 0.13853 | 0.017 | -7.748
-15 | -1.074 | 0.13012 | 0.017 | -8.256
-14.5 | -1.072 | 0.12386 | 0.017 | -8.657
-14 | -1.066 | 0.11395 | 0.016 | -9.355
-13.5 | -1.057 | 0.10833 | 0.016 | -9.753
-13 | -1.043 | 0.10237 | 0.015 | -10.191
-12.5 | -1.025 | 0.09563 | 0.015 | -10.721
-12 | -1.006 | 0.08945 | 0.014 | -11.245
-11.5 | -0.983 | 0.08408 | 0.014 | -11.685
-11 | -0.957 | 0.07882 | 0.014 | -12.136
-10.5 | -0.928 | 0.07312 | 0.013 | -12.687
-10 | -0.896 | 0.069 | 0.013 | -12.981
-9.5 | -0.86 | 0.06447 | 0.013 | -13.333
-9 | -0.82 | 0.06052 | 0.012 | -13.549
-8.5 | -0.78 | 0.05674 | 0.012 | -13.75
-8 | -0.74 | 0.05319 | 0.011 | -13.906
-7.5 | -0.837 | 0.01938 | 0.019 | -43.183
-7 | -0.791 | 0.01805 | 0.018 | -43.817
-6.5 | -0.741 | 0.01722 | 0.017 | -43.035
-6 | -0.69 | 0.01646 | 0.016 | -41.9
-5.5 | -0.638 | 0.01574 | 0.016 | -40.512
-5 | -0.585 | 0.01517 | 0.015 | -38.54
-4.5 | -0.531 | 0.01459 | 0.014 | -36.377
-4 | -0.476 | 0.01392 | 0.013 | -34.199
-3.5 | -0.421 | 0.01325 | 0.012 | -31.776
-3 | -0.366 | 0.01193 | 0.011 | -30.653
-2.5 | -0.309 | 0.01153 | 0.01 | -26.82
-2 | -0.253 | 0.01144 | 0.009 | -22.141
-1.5 | -0.197 | 0.0111 | 0.008 | -17.732
-1 | -0.141 | 0.01092 | 0.007 | -12.874
-0.5 | -0.084 | 0.01088 | 0.006 | -7.713
0 | -0.027 | 0.01086 | 0.005 | -2.522
0.5 | 0.029 | 0.01074 | 0.004 | 2.715
1 | 0.086 | 0.01098 | 0.003 | 7.807
1.5 | 0.142 | 0.01098 | 0.002 | 12.951
2 | 0.199 | 0.01125 | 0.001 | 17.652
2.5 | 0.255 | 0.01144 | 0 | 22.245
3 | 0.311 | 0.01185 | -0.001 | 26.203
3.5 | 0.366 | 0.01229 | -0.001 | 29.789
4 | 0.421 | 0.01416 | -0.002 | 29.722
4.5 | 0.475 | 0.01464 | -0.003 | 32.458
5 | 0.529 | 0.01495 | -0.004 | 35.408
5.5 | 0.583 | 0.01551 | -0.005 | 37.583
6 | 0.635 | 0.01613 | -0.006 | 39.406
6.5 | 0.687 | 0.01709 | -0.007 | 40.184
7 | 0.737 | 0.01795 | -0.008 | 41.051
7.5 | 0.784 | 0.01905 | -0.009 | 41.149
8 | 0.826 | 0.02072 | -0.01 | 39.864
8.5 | 0.842 | 0.02654 | -0.01 | 31.717
9 | 0.793 | 0.05478 | -0.008 | 14.473
9.5 | 0.826 | 0.06054 | -0.008 | 13.641
10 | 0.864 | 0.06472 | -0.009 | 13.345
10.5 | 0.901 | 0.06999 | -0.009 | 12.868
11 | 0.932 | 0.07569 | -0.009 | 12.319
11.5 | 0.965 | 0.08096 | -0.009 | 11.919
12 | 0.992 | 0.08587 | -0.01 | 11.554
12.5 | 1.017 | 0.09229 | -0.01 | 11.017
13 | 1.037 | 0.09885 | -0.01 | 10.486
13.5 | 1.054 | 0.10486 | -0.011 | 10.055
14 | 1.068 | 0.11087 | -0.011 | 9.637
14.5 | 1.081 | 0.11945 | -0.012 | 9.052
15 | 1.089 | 0.1258 | -0.013 | 8.655
15.5 | 1.092 | 0.13255 | -0.013 | 8.242
16 | 1.093 | 0.1404 | -0.013 | 7.783
16.5 | 1.09 | 0.14981 | -0.014 | 7.273
17 | 1.083 | 0.15759 | -0.014 | 6.871
17.5 | 1.074 | 0.16806 | -0.014 | 6.388
18 | 1.062 | 0.18296 | -0.015 | 5.802
18.5 | 1.047 | 0.19227 | -0.015 | 5.443
19 | 1.029 | 0.20303 | -0.015 | 5.07
19.5 | 1.01 | 0.21075 | -0.015 | 4.793
20 | 0.989 | 0.22421 | -0.015 | 4.413

## 11. Re 100k Mach 0.00 (2)
BIGFOIL.COM POLAR EXPORT
bradshaw_baseline
bradshaw_baseline |  |  |  | Cl Max: | 0.9917 | at alpha= | 10.5 | deg
XFOIL ncrit=9 |  |  |  | L/D Max: | 38.6021 | at alpha= | 4.5 | deg
Re: | 100000 |  |  | Cd Min: | 0.01467 | at alpha= | 2.5 | deg
Mach: | 0 |  |  | Cl=0 at alpha= | -0.0029164 | deg
|  |  |  | @ Cl=0.1, Cd= | 0.018241
|  |  |  | @ Cl=0.4, Cd= | 0.015455
|  |  |  | @ Cl=0.6, Cd= | 0.015655
alpha (deg) | Cl | Cd | Cm | Cl/Cd
-14.5 | -0.636 | 0.1666 | 0.0003 | -3.8175
-14 | -0.585 | 0.15703 | 0.0046 | -3.7254
-13.5 | -0.6246 | 0.15039 | -0.0046 | -4.1532
-13 | -0.5749 | 0.14233 | -0.0002 | -4.0392
-12 | -0.7563 | 0.08084 | -0.0393 | -9.3555
-11.5 | -0.8256 | 0.06669 | -0.0457 | -12.3797
-11 | -0.89 | 0.05795 | -0.0418 | -15.3581
-10.5 | -0.9345 | 0.05106 | -0.0332 | -18.302
-10 | -0.9483 | 0.04534 | -0.0259 | -20.9153
-9.5 | -0.9513 | 0.04025 | -0.0182 | -23.6348
-9 | -0.9279 | 0.03557 | -0.014 | -26.0866
-8.5 | -0.9035 | 0.03241 | -0.0088 | -27.8772
-8 | -0.8674 | 0.0293 | -0.0057 | -29.6041
-7.5 | -0.8316 | 0.02675 | -0.0022 | -31.0879
-7 | -0.7954 | 0.02447 | 0.0014 | -32.5051
-6.5 | -0.7597 | 0.02233 | 0.0049 | -34.0215
-6 | -0.7287 | 0.02043 | 0.0094 | -35.6681
-5.5 | -0.703 | 0.01876 | 0.0149 | -37.4733
-5 | -0.6751 | 0.01757 | 0.02 | -38.4234
-4.5 | -0.6461 | 0.01664 | 0.0251 | -38.8281
-4 | -0.6171 | 0.01593 | 0.0303 | -38.7382
-3.5 | -0.5878 | 0.01537 | 0.0357 | -38.2433
-3 | -0.5578 | 0.01497 | 0.041 | -37.2612
-2.5 | -0.5254 | 0.01472 | 0.0462 | -35.6929
-2 | -0.4831 | 0.0147 | 0.0494 | -32.8639
-1.5 | -0.4098 | 0.01526 | 0.0469 | -26.8545
-1 | -0.2883 | 0.01671 | 0.035 | -17.2531
-0.5 | -0.1534 | 0.01808 | 0.0195 | -8.4845
0 | 0.0009 | 0.01861 | -0.0009 | 0.048361
0.5 | 0.1592 | 0.01802 | -0.0218 | 8.8346
1 | 0.2869 | 0.0168 | -0.0363 | 17.0774
1.5 | 0.3995 | 0.01546 | -0.0467 | 25.8409
2 | 0.4643 | 0.01478 | -0.0473 | 31.4141
2.5 | 0.5026 | 0.01467 | -0.043 | 34.2604
3 | 0.5355 | 0.01484 | -0.038 | 36.0849
3.5 | 0.5678 | 0.01517 | -0.033 | 37.4291
4 | 0.5993 | 0.01564 | -0.0281 | 38.3184
4.5 | 0.6296 | 0.01631 | -0.023 | 38.6021
5 | 0.6578 | 0.01735 | -0.0178 | 37.9135
5.5 | 0.6865 | 0.01885 | -0.0129 | 36.4191
6 | 0.7211 | 0.02046 | -0.009 | 35.2444
6.5 | 0.7595 | 0.02219 | -0.0059 | 34.2271
7 | 0.8 | 0.02406 | -0.003 | 33.2502
7.5 | 0.8402 | 0.02615 | -0.0003 | 32.13
8 | 0.878 | 0.02841 | 0.0028 | 30.9046
8.5 | 0.9124 | 0.03087 | 0.0061 | 29.5562
9 | 0.9441 | 0.03372 | 0.0097 | 27.9982
9.5 | 0.9728 | 0.03678 | 0.0135 | 26.4492
10 | 0.9825 | 0.04071 | 0.02 | 24.1341
10.5 | 0.9917 | 0.04529 | 0.0254 | 21.8967
11 | 0.971 | 0.05135 | 0.0333 | 18.9094
11.5 | 0.9363 | 0.0573 | 0.0412 | 16.3403
12 | 0.9471 | 0.06203 | 0.0439 | 15.2684
12.5 | 0.8895 | 0.07045 | 0.0467 | 12.626
13 | 0.5914 | 0.13901 | 0.0001 | 4.2544
13.5 | 0.6328 | 0.14679 | 0.0036 | 4.3109
14 | 0.603 | 0.15362 | -0.0038 | 3.9253
14.5 | 0.6132 | 0.16149 | -0.0055 | 3.7971
15 | 0.6226 | 0.1679 | -0.0077 | 3.7082
15.5 | 0.6313 | 0.17617 | -0.0103 | 3.5835

## 12. Re 100k Mach 0.00 (3)
BIGFOIL.COM POLAR EXPORT
bradshaw_baseline
bradshaw_baseline |  |  |  | Cl Max: | 1.0317 | at alpha= | 11 | deg
NF |  |  |  | L/D Max: | 36.9409 | at alpha= | 5 | deg
Re: | 100000 |  |  | Cd Min: | 0.014489 | at alpha= | -2.5 | deg
Mach: | 0 |  |  | Cl=0 at alpha= | -0.02367 | deg
|  |  |  | @ Cl=0.1, Cd= | 0.017621
|  |  |  | @ Cl=0.4, Cd= | 0.014712
|  |  |  | @ Cl=0.6, Cd= | 0.016355
alpha (deg) | Cl | Cd | Cm | Cl/Cd
-20 | -0.62499 | 0.22627 | 0.034357 | -2.7622
-19.5 | -0.6138 | 0.22104 | 0.031081 | -2.7768
-19 | -0.60483 | 0.21593 | 0.028197 | -2.8011
-18.5 | -0.59656 | 0.21088 | 0.025471 | -2.8289
-18 | -0.59042 | 0.20586 | 0.023072 | -2.868
-17.5 | -0.58921 | 0.20086 | 0.02136 | -2.9334
-17 | -0.59404 | 0.19583 | 0.020484 | -3.0335
-16.5 | -0.60202 | 0.19068 | 0.020056 | -3.1573
-16 | -0.60712 | 0.18536 | 0.019278 | -3.2754
-15.5 | -0.60445 | 0.17992 | 0.017525 | -3.3595
-15 | -0.59376 | 0.17446 | 0.014801 | -3.4033
-14.5 | -0.58045 | 0.16897 | 0.011799 | -3.4352
-14 | -0.57226 | 0.16339 | 0.0094291 | -3.5024
-13.5 | -0.5693 | 0.15787 | 0.0076415 | -3.6062
-13 | -0.5672 | 0.15232 | 0.0055804 | -3.7237
-12.5 | -0.59649 | 0.13781 | 0.0019038 | -4.3283
-12 | -0.66684 | 0.11315 | -0.0094542 | -5.8931
-11.5 | -0.84732 | 0.072999 | -0.033904 | -11.6073
-11 | -0.92224 | 0.060927 | -0.034956 | -15.1368
-10.5 | -0.96321 | 0.052908 | -0.0283 | -18.2053
-10 | -0.97331 | 0.045855 | -0.02179 | -21.2259
-9.5 | -0.96011 | 0.040278 | -0.016619 | -23.837
-9 | -0.93316 | 0.035585 | -0.012958 | -26.2236
-8.5 | -0.896 | 0.031639 | -0.010438 | -28.3192
-8 | -0.85385 | 0.028343 | -0.0082711 | -30.1258
-7.5 | -0.81163 | 0.025588 | -0.0057227 | -31.7197
-7 | -0.7748 | 0.023175 | -0.0021744 | -33.4323
-6.5 | -0.74569 | 0.020919 | 0.0024151 | -35.6459
-6 | -0.71864 | 0.019135 | 0.0073095 | -37.5562
-5.5 | -0.68811 | 0.018046 | 0.011855 | -38.1317
-5 | -0.65364 | 0.017142 | 0.01599 | -38.1321
-4.5 | -0.61656 | 0.01638 | 0.019751 | -37.6414
-4 | -0.57842 | 0.015652 | 0.023412 | -36.9545
-3.5 | -0.54051 | 0.015026 | 0.027185 | -35.9707
-3 | -0.5039 | 0.014607 | 0.031318 | -34.497
-2.5 | -0.46617 | 0.014489 | 0.035569 | -32.1742
-2 | -0.42561 | 0.01465 | 0.039458 | -29.0526
-1.5 | -0.37203 | 0.01508 | 0.040686 | -24.6697
-1 | -0.27951 | 0.016123 | 0.033643 | -17.3357
-0.5 | -0.15503 | 0.017413 | 0.019836 | -8.9032
0 | 0.0077039 | 0.018007 | -0.0015609 | 0.42783
0.5 | 0.16608 | 0.017344 | -0.022267 | 9.5752
1 | 0.28092 | 0.016049 | -0.034413 | 17.5045
1.5 | 0.35777 | 0.015104 | -0.038433 | 23.6872
2 | 0.40102 | 0.014702 | -0.035209 | 27.2761
2.5 | 0.43882 | 0.01451 | -0.030898 | 30.2423
3 | 0.47603 | 0.014556 | -0.02665 | 32.7035
3.5 | 0.51352 | 0.01486 | -0.022782 | 34.5572
4 | 0.55268 | 0.015395 | -0.019292 | 35.8989
4.5 | 0.59208 | 0.016169 | -0.015847 | 36.6173
5 | 0.63047 | 0.017067 | -0.01231 | 36.9409
5.5 | 0.66819 | 0.018181 | -0.0087838 | 36.753
6 | 0.70674 | 0.019517 | -0.0056115 | 36.2114
6.5 | 0.74606 | 0.021078 | -0.0027898 | 35.3947
7 | 0.78589 | 0.022806 | -0.0001224 | 34.4596
7.5 | 0.82614 | 0.02461 | 0.0025566 | 33.5691
8 | 0.8662 | 0.026607 | 0.005382 | 32.5549
8.5 | 0.90497 | 0.02893 | 0.0082713 | 31.2818
9 | 0.9416 | 0.031606 | 0.011153 | 29.7916
9.5 | 0.97507 | 0.034652 | 0.014128 | 28.139
10 | 1.0035 | 0.03814 | 0.01748 | 26.3114
10.5 | 1.0242 | 0.042186 | 0.021591 | 24.2792
11 | 1.0317 | 0.047153 | 0.026826 | 21.8795
11.5 | 1.0103 | 0.05416 | 0.032873 | 18.6548
12 | 0.98232 | 0.060023 | 0.038172 | 16.3656
12.5 | 0.76126 | 0.099134 | 0.023657 | 7.6791
13 | 0.65763 | 0.12895 | 0.00044901 | 5.0999
13.5 | 0.61147 | 0.14809 | -0.0046233 | 4.129
14 | 0.59853 | 0.15807 | -0.0072619 | 3.7864
14.5 | 0.5989 | 0.16355 | -0.0088493 | 3.6619
15 | 0.5991 | 0.16903 | -0.010346 | 3.5443
15.5 | 0.60173 | 0.17457 | -0.012145 | 3.4469
16 | 0.60678 | 0.18009 | -0.014222 | 3.3693
16.5 | 0.61201 | 0.18563 | -0.016359 | 3.2969
17 | 0.6172 | 0.1912 | -0.018594 | 3.2281
17.5 | 0.62558 | 0.19677 | -0.021373 | 3.1793
18 | 0.64168 | 0.20235 | -0.0253 | 3.1711
18.5 | 0.66714 | 0.20799 | -0.030568 | 3.2076
19 | 0.69867 | 0.21366 | -0.036701 | 3.2699
19.5 | 0.7306 | 0.21933 | -0.042901 | 3.331
20 | 0.7589 | 0.22497 | -0.048619 | 3.3734

## 13. Re 100k Mach 0.10 (1)
BIGFOIL.COM POLAR EXPORT
bradshaw_baseline
bradshaw_baseline |  |  |  | Cl Max: | 1.083 | at alpha= | 15.5 | deg
JavaFoil+Calcfoil stall+Eppler ext transition |  |  |  | L/D Max: | 40.94 | at alpha= | 7 | deg
Re: | 100000 |  |  | Cd Min: | 0.01076 | at alpha= | 0.5 | deg
Mach: | 0.1 |  |  | Cl=0 at alpha= | 0.24561 | deg
|  |  |  | @ Cl=0.1, Cd= | 0.010977
|  |  |  | @ Cl=0.4, Cd= | 0.01343
|  |  |  | @ Cl=0.6, Cd= | 0.015716
alpha (deg) | Cl | Cd | Cm | Cl/Cd
-20 | -0.899 | 0.24195 | 0.018 | -3.718
-19.5 | -0.925 | 0.22975 | 0.018 | -4.026
-19 | -0.949 | 0.21576 | 0.018 | -4.399
-18.5 | -0.972 | 0.20621 | 0.018 | -4.713
-18 | -0.993 | 0.19333 | 0.017 | -5.134
-17.5 | -1.011 | 0.18133 | 0.017 | -5.576
-17 | -1.028 | 0.17376 | 0.017 | -5.916
-16.5 | -1.041 | 0.16005 | 0.017 | -6.507
-16 | -1.052 | 0.15289 | 0.017 | -6.883
-15.5 | -1.06 | 0.1401 | 0.017 | -7.563
-15 | -1.064 | 0.13277 | 0.017 | -8.012
-14.5 | -1.064 | 0.12402 | 0.016 | -8.578
-14 | -1.06 | 0.11548 | 0.016 | -9.181
-13.5 | -1.053 | 0.10956 | 0.016 | -9.609
-13 | -1.041 | 0.10167 | 0.015 | -10.236
-12.5 | -1.024 | 0.09667 | 0.015 | -10.596
-12 | -1.006 | 0.08947 | 0.014 | -11.244
-11.5 | -0.984 | 0.08455 | 0.014 | -11.633
-11 | -0.958 | 0.07927 | 0.014 | -12.092
-10.5 | -0.93 | 0.07395 | 0.013 | -12.58
-10 | -0.899 | 0.06971 | 0.013 | -12.893
-9.5 | -0.863 | 0.06511 | 0.013 | -13.25
-9 | -0.823 | 0.06055 | 0.012 | -13.598
-8.5 | -0.784 | 0.05686 | 0.012 | -13.783
-8 | -0.743 | 0.05334 | 0.011 | -13.923
-7.5 | -0.701 | 0.05002 | 0.011 | -14.019
-7 | -0.794 | 0.01819 | 0.018 | -43.651
-6.5 | -0.744 | 0.01734 | 0.017 | -42.914
-6 | -0.693 | 0.01658 | 0.017 | -41.777
-5.5 | -0.64 | 0.01583 | 0.016 | -40.447
-5 | -0.587 | 0.01514 | 0.015 | -38.807
-4.5 | -0.533 | 0.01463 | 0.014 | -36.46
-4 | -0.478 | 0.01403 | 0.013 | -34.084
-3.5 | -0.423 | 0.01333 | 0.012 | -31.719
-3 | -0.367 | 0.01199 | 0.011 | -30.647
-2.5 | -0.311 | 0.01156 | 0.01 | -26.897
-2 | -0.255 | 0.01143 | 0.009 | -22.276
-1.5 | -0.198 | 0.01135 | 0.008 | -17.439
-1 | -0.141 | 0.01096 | 0.007 | -12.891
-0.5 | -0.084 | 0.01086 | 0.006 | -7.768
0 | -0.028 | 0.01089 | 0.005 | -2.528
0.5 | 0.029 | 0.01076 | 0.004 | 2.723
1 | 0.086 | 0.01096 | 0.003 | 7.862
1.5 | 0.143 | 0.01103 | 0.002 | 12.952
2 | 0.199 | 0.0113 | 0.001 | 17.643
2.5 | 0.256 | 0.01143 | 0 | 22.386
3 | 0.312 | 0.01199 | -0.001 | 26.021
3.5 | 0.368 | 0.01236 | -0.001 | 29.76
4 | 0.423 | 0.0142 | -0.002 | 29.786
4.5 | 0.478 | 0.01466 | -0.003 | 32.572
5 | 0.532 | 0.01498 | -0.004 | 35.518
5.5 | 0.586 | 0.01555 | -0.005 | 37.669
6 | 0.639 | 0.01618 | -0.006 | 39.464
6.5 | 0.69 | 0.01716 | -0.007 | 40.19
7 | 0.74 | 0.01807 | -0.008 | 40.94
7.5 | 0.786 | 0.01922 | -0.009 | 40.896
8 | 0.827 | 0.0211 | -0.01 | 39.206
8.5 | 0.832 | 0.02956 | -0.01 | 28.132
9 | 0.795 | 0.05576 | -0.008 | 14.251
9.5 | 0.828 | 0.06108 | -0.008 | 13.562
10 | 0.866 | 0.06522 | -0.008 | 13.282
10.5 | 0.903 | 0.07057 | -0.009 | 12.795
11 | 0.935 | 0.0768 | -0.009 | 12.179
11.5 | 0.967 | 0.08135 | -0.009 | 11.889
12 | 0.994 | 0.08746 | -0.01 | 11.367
12.5 | 1.018 | 0.09278 | -0.01 | 10.967
13 | 1.036 | 0.09951 | -0.01 | 10.414
13.5 | 1.053 | 0.10572 | -0.011 | 9.958
14 | 1.065 | 0.11207 | -0.011 | 9.506
14.5 | 1.076 | 0.11843 | -0.012 | 9.088
15 | 1.082 | 0.12865 | -0.013 | 8.412
15.5 | 1.083 | 0.13595 | -0.013 | 7.97
16 | 1.081 | 0.1453 | -0.013 | 7.44
16.5 | 1.075 | 0.15204 | -0.014 | 7.068
17 | 1.065 | 0.16365 | -0.014 | 6.509
17.5 | 1.052 | 0.17253 | -0.014 | 6.099
18 | 1.036 | 0.18435 | -0.014 | 5.621
18.5 | 1.018 | 0.19317 | -0.015 | 5.269
19 | 0.997 | 0.20575 | -0.015 | 4.845
19.5 | 0.974 | 0.21802 | -0.015 | 4.467
20 | 0.95 | 0.23235 | -0.015 | 4.087

## 14. Re 100k Mach 0.10 (2)
BIGFOIL.COM POLAR EXPORT
bradshaw_baseline
bradshaw_baseline |  |  |  | Cl Max: | 0.983 | at alpha= | 10.5 | deg
XFOIL ncrit=9 |  |  |  | L/D Max: | 38.4601 | at alpha= | 4.5 | deg
Re: | 100000 |  |  | Cd Min: | 0.01474 | at alpha= | 2.5 | deg
Mach: | 0.1 |  |  | Cl=0 at alpha= | -0.0039951 | deg
|  |  |  | @ Cl=0.1, Cd= | 0.018332
|  |  |  | @ Cl=0.4, Cd= | 0.015512
|  |  |  | @ Cl=0.6, Cd= | 0.015705
alpha (deg) | Cl | Cd | Cm | Cl/Cd
-14.5 | -0.6362 | 0.16743 | 0.0004 | -3.7998
-14 | -0.5843 | 0.15763 | 0.0047 | -3.7068
-13.5 | -0.621 | 0.15104 | -0.004 | -4.1115
-13 | -0.5734 | 0.14296 | 0 | -4.0109
-12.5 | -0.6229 | 0.13483 | -0.0101 | -4.6199
-12 | -0.7422 | 0.08365 | -0.0377 | -8.8727
-11.5 | -0.8052 | 0.06885 | -0.0454 | -11.695
-11 | -0.8693 | 0.05925 | -0.0441 | -14.6717
-10.5 | -0.9186 | 0.05248 | -0.0357 | -17.5038
-10 | -0.9399 | 0.04655 | -0.028 | -20.1912
-9.5 | -0.9475 | 0.04122 | -0.0201 | -22.9864
-9 | -0.9282 | 0.03629 | -0.0154 | -25.5773
-8.5 | -0.9043 | 0.03299 | -0.0102 | -27.4113
-8 | -0.8697 | 0.02977 | -0.0067 | -29.214
-7.5 | -0.8345 | 0.0271 | -0.0031 | -30.7934
-7 | -0.7985 | 0.02479 | 0.0007 | -32.2106
-6.5 | -0.7626 | 0.02259 | 0.0043 | -33.7583
-6 | -0.731 | 0.02073 | 0.0088 | -35.2629
-5.5 | -0.7051 | 0.01896 | 0.0143 | -37.1888
-5 | -0.6775 | 0.01774 | 0.0196 | -38.1905
-4.5 | -0.6484 | 0.01679 | 0.0247 | -38.6182
-4 | -0.6194 | 0.01603 | 0.03 | -38.64
-3.5 | -0.59 | 0.01546 | 0.0354 | -38.163
-3 | -0.5599 | 0.01505 | 0.0408 | -37.2027
-2.5 | -0.5275 | 0.0148 | 0.046 | -35.6419
-2 | -0.4862 | 0.01475 | 0.0494 | -32.9627
-1.5 | -0.4168 | 0.01525 | 0.0477 | -27.3311
-1 | -0.2949 | 0.0167 | 0.0359 | -17.6587
-0.5 | -0.1614 | 0.01813 | 0.0207 | -8.9024
0 | 0.0013 | 0.01873 | -0.001 | 0.069407
0.5 | 0.1676 | 0.01806 | -0.0231 | 9.2802
1 | 0.2972 | 0.01677 | -0.0379 | 17.7221
1.5 | 0.4034 | 0.01547 | -0.047 | 26.0763
2 | 0.4666 | 0.01483 | -0.0472 | 31.4633
2.5 | 0.5046 | 0.01474 | -0.0428 | 34.2334
3 | 0.5381 | 0.01492 | -0.0378 | 36.0657
3.5 | 0.5703 | 0.01526 | -0.0328 | 37.3722
4 | 0.6017 | 0.01573 | -0.0278 | 38.2517
4.5 | 0.6319 | 0.01643 | -0.0227 | 38.4601
5 | 0.6596 | 0.01757 | -0.0173 | 37.5413
5.5 | 0.6892 | 0.01906 | -0.0125 | 36.1595
6 | 0.7244 | 0.02068 | -0.0086 | 35.029
6.5 | 0.7631 | 0.02242 | -0.0054 | 34.0366
7 | 0.8038 | 0.02434 | -0.0025 | 33.0238
7.5 | 0.8437 | 0.02649 | 0.0004 | 31.8498
8 | 0.8808 | 0.02881 | 0.0037 | 30.5727
8.5 | 0.9139 | 0.03136 | 0.0073 | 29.1422
9 | 0.9434 | 0.03434 | 0.0113 | 27.4723
9.5 | 0.9712 | 0.03783 | 0.0151 | 25.6727
10 | 0.9804 | 0.04162 | 0.0217 | 23.556
10.5 | 0.983 | 0.04657 | 0.0277 | 21.108
11 | 0.955 | 0.05289 | 0.0358 | 18.0563
11.5 | 0.9037 | 0.05956 | 0.044 | 15.1729
12 | 0.8306 | 0.07054 | 0.044 | 11.7749
12.5 | 0.7557 | 0.08867 | 0.0337 | 8.5226
13.5 | 0.6315 | 0.14761 | 0.0034 | 4.2782
14 | 0.6016 | 0.15428 | -0.0041 | 3.8994
14.5 | 0.6135 | 0.16219 | -0.0056 | 3.7826
15 | 0.6214 | 0.16855 | -0.008 | 3.6867
15.5 | 0.6324 | 0.17693 | -0.0103 | 3.5743

## 15. Re 100k Mach 0.25 (1)
BIGFOIL.COM POLAR EXPORT
bradshaw_baseline
bradshaw_baseline |  |  |  | Cl Max: | 1.037 | at alpha= | 14 | deg
JavaFoil+Calcfoil stall+Eppler ext transition |  |  |  | L/D Max: | 40.096 | at alpha= | 7 | deg
Re: | 100000 |  |  | Cd Min: | 0.01082 | at alpha= | 0.5 | deg
Mach: | 0.25 |  |  | Cl=0 at alpha= | 0.24138 | deg
|  |  |  | @ Cl=0.1, Cd= | 0.011072
|  |  |  | @ Cl=0.4, Cd= | 0.013341
|  |  |  | @ Cl=0.6, Cd= | 0.01591
alpha (deg) | Cl | Cd | Cm | Cl/Cd
-18 | -0.722 | 0.24886 | 0.016 | -2.903
-17.5 | -0.775 | 0.22479 | 0.016 | -3.449
-17 | -0.824 | 0.2042 | 0.016 | -4.037
-16.5 | -0.868 | 0.19029 | 0.016 | -4.563
-16 | -0.907 | 0.17411 | 0.016 | -5.212
-15.5 | -0.941 | 0.15975 | 0.016 | -5.89
-15 | -0.969 | 0.14761 | 0.016 | -6.563
-14.5 | -0.991 | 0.14019 | 0.016 | -7.066
-14 | -1.005 | 0.12684 | 0.016 | -7.927
-13.5 | -1.014 | 0.11871 | 0.016 | -8.544
-13 | -1.016 | 0.11036 | 0.016 | -9.208
-12.5 | -1.012 | 0.10163 | 0.015 | -9.956
-12 | -1.001 | 0.09492 | 0.014 | -10.549
-11.5 | -0.986 | 0.08889 | 0.014 | -11.095
-11 | -0.967 | 0.08275 | 0.014 | -11.684
-10.5 | -0.943 | 0.077 | 0.014 | -12.241
-10 | -0.914 | 0.07151 | 0.013 | -12.777
-9.5 | -0.878 | 0.06688 | 0.013 | -13.132
-9 | -0.84 | 0.06247 | 0.012 | -13.441
-8.5 | -0.8 | 0.05832 | 0.012 | -13.717
-8 | -0.759 | 0.05432 | 0.012 | -13.975
-7.5 | -0.718 | 0.05098 | 0.011 | -14.076
-7 | -0.675 | 0.04767 | 0.011 | -14.154
-6.5 | -0.761 | 0.01793 | 0.018 | -42.452
-6 | -0.709 | 0.01708 | 0.017 | -41.516
-5.5 | -0.656 | 0.01623 | 0.016 | -40.432
-5 | -0.602 | 0.0156 | 0.015 | -38.565
-4.5 | -0.547 | 0.0149 | 0.014 | -36.697
-4 | -0.491 | 0.01441 | 0.013 | -34.065
-3.5 | -0.434 | 0.01355 | 0.012 | -32.055
-3 | -0.377 | 0.01238 | 0.011 | -30.46
-2.5 | -0.319 | 0.01226 | 0.01 | -26.038
-2 | -0.261 | 0.01152 | 0.009 | -22.685
-1.5 | -0.203 | 0.01137 | 0.008 | -17.887
-1 | -0.145 | 0.01106 | 0.007 | -13.112
-0.5 | -0.087 | 0.01096 | 0.006 | -7.907
0 | -0.028 | 0.01093 | 0.005 | -2.586
0.5 | 0.03 | 0.01082 | 0.004 | 2.78
1 | 0.088 | 0.01106 | 0.003 | 7.995
1.5 | 0.147 | 0.01112 | 0.002 | 13.195
2 | 0.205 | 0.0114 | 0.001 | 17.963
2.5 | 0.263 | 0.01159 | 0 | 22.661
3 | 0.32 | 0.0121 | -0.001 | 26.486
3.5 | 0.378 | 0.01261 | -0.002 | 29.966
4 | 0.434 | 0.01447 | -0.002 | 29.977
4.5 | 0.49 | 0.01488 | -0.003 | 32.931
5 | 0.545 | 0.01534 | -0.004 | 35.55
5.5 | 0.6 | 0.01591 | -0.005 | 37.728
6 | 0.654 | 0.0166 | -0.006 | 39.369
6.5 | 0.705 | 0.01773 | -0.007 | 39.775
7 | 0.755 | 0.01884 | -0.008 | 40.096
7.5 | 0.8 | 0.02042 | -0.009 | 39.159
8 | 0.827 | 0.02442 | -0.01 | 33.886
8.5 | 0.782 | 0.04973 | -0.008 | 15.718
9 | 0.807 | 0.0582 | -0.008 | 13.869
9.5 | 0.844 | 0.06339 | -0.008 | 13.312
10 | 0.878 | 0.06828 | -0.008 | 12.86
10.5 | 0.914 | 0.07415 | -0.009 | 12.324
11 | 0.949 | 0.07874 | -0.009 | 12.051
11.5 | 0.978 | 0.08445 | -0.009 | 11.586
12 | 0.999 | 0.09113 | -0.01 | 10.964
12.5 | 1.016 | 0.09743 | -0.01 | 10.431
13 | 1.028 | 0.10419 | -0.011 | 9.87
13.5 | 1.035 | 0.11207 | -0.011 | 9.232
14 | 1.037 | 0.11984 | -0.012 | 8.652
14.5 | 1.032 | 0.13177 | -0.012 | 7.832
15 | 1.02 | 0.137 | -0.013 | 7.443
15.5 | 1.001 | 0.1509 | -0.013 | 6.636
16 | 0.976 | 0.15931 | -0.013 | 6.126
16.5 | 0.945 | 0.17749 | -0.013 | 5.323
17 | 0.908 | 0.19233 | -0.013 | 4.718
17.5 | 0.865 | 0.20422 | -0.013 | 4.234
18 | 0.818 | 0.22361 | -0.013 | 3.656
18.5 | 0.766 | 0.2432 | -0.013 | 3.15
19 | 0.71 | 0.26457 | -0.013 | 2.685

## 16. Re 100k Mach 0.25 (2)
BIGFOIL.COM POLAR EXPORT
bradshaw_baseline
bradshaw_baseline |  |  |  | Cl Max: | 0.9457 | at alpha= | 9.5 | deg
XFOIL ncrit=9 |  |  |  | L/D Max: | 37.624 | at alpha= | 4 | deg
Re: | 100000 |  |  | Cd Min: | 0.01508 | at alpha= | -2 | deg
Mach: | 0.25 |  |  | Cl=0 at alpha= | -0.0063139 | deg
|  |  |  | @ Cl=0.1, Cd= | 0.018566
|  |  |  | @ Cl=0.4, Cd= | 0.015922
|  |  |  | @ Cl=0.6, Cd= | 0.016061
alpha (deg) | Cl | Cd | Cm | Cl/Cd
-14.5 | -0.6261 | 0.17013 | 0.0029 | -3.6801
-14 | -0.5823 | 0.16081 | 0.0055 | -3.621
-13.5 | -0.6053 | 0.1543 | -0.0014 | -3.9229
-13 | -0.5673 | 0.1462 | 0.0007 | -3.8803
-11.5 | -0.7431 | 0.07958 | -0.0419 | -9.3378
-11 | -0.7897 | 0.06745 | -0.0472 | -11.7079
-10.5 | -0.8381 | 0.05867 | -0.0465 | -14.285
-10 | -0.8861 | 0.05249 | -0.0389 | -16.8813
-9.5 | -0.9173 | 0.04653 | -0.0303 | -19.7142
-9 | -0.9168 | 0.04073 | -0.0239 | -22.5092
-8.5 | -0.9014 | 0.03675 | -0.018 | -24.5279
-8 | -0.8803 | 0.03249 | -0.0124 | -27.0945
-7.5 | -0.851 | 0.02932 | -0.0074 | -29.0246
-7 | -0.816 | 0.02658 | -0.0031 | -30.6998
-6.5 | -0.7797 | 0.02419 | 0.001 | -32.2323
-6 | -0.7454 | 0.02208 | 0.0055 | -33.7591
-5.5 | -0.7161 | 0.02014 | 0.011 | -35.5561
-5 | -0.6901 | 0.01865 | 0.017 | -37.0027
-4.5 | -0.6614 | 0.01751 | 0.0226 | -37.7727
-4 | -0.6321 | 0.01668 | 0.0282 | -37.8957
-3.5 | -0.6028 | 0.01602 | 0.0339 | -37.628
-3 | -0.5731 | 0.01553 | 0.0396 | -36.9028
-2.5 | -0.5421 | 0.01521 | 0.0453 | -35.641
-2 | -0.5061 | 0.01508 | 0.05 | -33.561
-1.5 | -0.4525 | 0.0153 | 0.0514 | -29.5752
-1 | -0.3392 | 0.01659 | 0.0418 | -20.4461
-0.5 | -0.1642 | 0.01835 | 0.02 | -8.9482
0 | 0.0021 | 0.01889 | -0.0011 | 0.11117
0.5 | 0.1745 | 0.01832 | -0.0231 | 9.5251
1 | 0.3424 | 0.01665 | -0.0441 | 20.5646
1.5 | 0.435 | 0.01548 | -0.05 | 28.1008
2 | 0.4842 | 0.01509 | -0.0473 | 32.0875
2.5 | 0.5191 | 0.01512 | -0.0422 | 34.332
3 | 0.5514 | 0.01536 | -0.0368 | 35.8984
3.5 | 0.5834 | 0.01575 | -0.0315 | 37.0413
4 | 0.6144 | 0.01633 | -0.0261 | 37.624
4.5 | 0.6433 | 0.01722 | -0.0204 | 37.3577
5 | 0.6719 | 0.01861 | -0.0149 | 36.1042
5.5 | 0.7051 | 0.0202 | -0.0102 | 34.9059
6 | 0.7435 | 0.02194 | -0.0064 | 33.8879
6.5 | 0.7848 | 0.0239 | -0.0031 | 32.8368
7 | 0.8264 | 0.02614 | 0.0001 | 31.6144
7.5 | 0.8644 | 0.02855 | 0.0038 | 30.2767
8 | 0.8972 | 0.03119 | 0.0081 | 28.7656
8.5 | 0.9232 | 0.03426 | 0.0132 | 26.9469
9 | 0.9376 | 0.03828 | 0.0194 | 24.4932
9.5 | 0.9457 | 0.04278 | 0.0256 | 22.1061
10 | 0.933 | 0.048 | 0.0332 | 19.4375
10.5 | 0.9284 | 0.05314 | 0.0387 | 17.4708
11 | 0.8761 | 0.05959 | 0.0463 | 14.7021
11.5 | 0.8171 | 0.0693 | 0.046 | 11.7908
13 | 0.5826 | 0.14316 | -0.0007 | 4.0696
13.5 | 0.6266 | 0.15183 | 0.0025 | 4.127
14 | 0.5958 | 0.15767 | -0.0052 | 3.7788
14.5 | 0.6174 | 0.16609 | -0.0056 | 3.7173

## 17. Re 100k Mach 0.50 (1)
BIGFOIL.COM POLAR EXPORT
bradshaw_baseline
bradshaw_baseline |  |  |  | Cl Max: | 1.013 | at alpha= | 20 | deg
JavaFoil+Calcfoil stall+Eppler ext transition |  |  |  | L/D Max: | 36.519 | at alpha= | 5.5 | deg
Re: | 100000 |  |  | Cd Min: | 0.01135 | at alpha= | -0.5 | deg
Mach: | 0.5 |  |  | Cl=0 at alpha= | 0.24242 | deg
|  |  |  | @ Cl=0.1, Cd= | 0.011702
|  |  |  | @ Cl=0.4, Cd= | 0.013437
|  |  |  | @ Cl=0.6, Cd= | 0.017161
alpha (deg) | Cl | Cd | Cm | Cl/Cd
-20 | -1.046 | 0.31711 | 0.027 | -3.299
-19.5 | -1.02 | 0.33908 | 0.026 | -3.007
-19 | -0.995 | 0.33225 | 0.025 | -2.994
-18.5 | -0.971 | 0.28547 | 0.025 | -3.402
-18 | -0.946 | 0.27724 | 0.025 | -3.414
-17.5 | -0.92 | 0.32452 | 0.024 | -2.836
-17 | -0.895 | 0.29007 | 0.023 | -3.085
-16.5 | -0.866 | 0.27392 | 0.021 | -3.16
-16 | -0.84 | 0.26579 | 0.02 | -3.159
-15.5 | -0.814 | 0.25921 | 0.019 | -3.141
-15 | -0.789 | 0.2559 | 0.019 | -3.083
-14.5 | -0.764 | 0.24332 | 0.018 | -3.138
-14 | -0.738 | 0.24813 | 0.017 | -2.976
-13.5 | -0.713 | 0.23281 | 0.017 | -3.063
-13 | -0.688 | 0.23526 | 0.016 | -2.922
-12.5 | -0.662 | 0.22835 | 0.016 | -2.9
-12 | -0.637 | 0.22254 | 0.015 | -2.861
-11.5 | -0.611 | 0.21698 | 0.015 | -2.816
-11 | -0.586 | 0.18288 | 0.015 | -3.202
-10.5 | -0.751 | 0.12967 | 0.014 | -5.793
-10 | -0.889 | 0.09789 | 0.014 | -9.085
-9.5 | -0.894 | 0.08485 | 0.013 | -10.538
-9 | -0.875 | 0.07606 | 0.013 | -11.497
-8.5 | -0.847 | 0.06831 | 0.013 | -12.394
-8 | -0.813 | 0.06224 | 0.012 | -13.069
-7.5 | -0.776 | 0.05718 | 0.012 | -13.568
-7 | -0.735 | 0.05228 | 0.012 | -14.059
-6.5 | -0.692 | 0.04851 | 0.011 | -14.257
-6 | -0.646 | 0.04497 | 0.011 | -14.368
-5.5 | -0.72 | 0.01882 | 0.018 | -38.244
-5 | -0.664 | 0.01721 | 0.017 | -38.556
-4.5 | -0.604 | 0.01639 | 0.016 | -36.872
-4 | -0.543 | 0.01567 | 0.015 | -34.687
-3.5 | -0.482 | 0.01524 | 0.014 | -31.617
-3 | -0.419 | 0.01448 | 0.013 | -28.921
-2.5 | -0.355 | 0.01389 | 0.012 | -25.598
-2 | -0.292 | 0.01237 | 0.01 | -23.57
-1.5 | -0.227 | 0.012 | 0.009 | -18.908
-1 | -0.162 | 0.0117 | 0.008 | -13.84
-0.5 | -0.097 | 0.01135 | 0.007 | -8.526
0 | -0.032 | 0.01138 | 0.006 | -2.771
0.5 | 0.034 | 0.01149 | 0.005 | 2.924
1 | 0.099 | 0.0117 | 0.004 | 8.437
1.5 | 0.164 | 0.01184 | 0.003 | 13.806
2 | 0.228 | 0.01229 | 0.002 | 18.574
2.5 | 0.293 | 0.0125 | 0.001 | 23.402
3 | 0.356 | 0.0131 | -0.001 | 27.213
3.5 | 0.42 | 0.01359 | -0.002 | 30.886
4 | 0.482 | 0.01546 | -0.003 | 31.151
4.5 | 0.542 | 0.01633 | -0.004 | 33.205
5 | 0.602 | 0.01719 | -0.005 | 35.023
5.5 | 0.66 | 0.01807 | -0.006 | 36.519
6 | 0.713 | 0.01978 | -0.007 | 36.014
6.5 | 0.757 | 0.02228 | -0.008 | 33.98
7 | 0.723 | 0.04223 | -0.007 | 17.132
7.5 | 0.741 | 0.05352 | -0.006 | 13.838
8 | 0.777 | 0.05859 | -0.007 | 13.266
8.5 | 0.812 | 0.0648 | -0.007 | 12.532
9 | 0.843 | 0.07102 | -0.008 | 11.873
9.5 | 0.868 | 0.07829 | -0.008 | 11.082
10 | 0.884 | 0.08768 | -0.008 | 10.079
10.5 | 0.885 | 0.10131 | -0.009 | 8.736
11 | 0.859 | 0.11874 | -0.009 | 7.235
11.5 | 0.583 | 0.3 | -0.009 | 1.944
12 | 0.609 | 0.22395 | -0.01 | 2.718
12.5 | 0.634 | 0.23573 | -0.01 | 2.69
13 | 0.659 | 0.23704 | -0.011 | 2.782
13.5 | 0.685 | 0.24044 | -0.011 | 2.847
14 | 0.71 | 0.24712 | -0.012 | 2.873
14.5 | 0.735 | 0.24466 | -0.013 | 3.004
15 | 0.761 | 0.25206 | -0.014 | 3.017
15.5 | 0.787 | 0.26743 | -0.015 | 2.942
16 | 0.816 | 0.25413 | -0.017 | 3.211
16.5 | 0.841 | 0.25903 | -0.017 | 3.247
17 | 0.866 | 0.26753 | -0.018 | 3.237
17.5 | 0.891 | 0.27068 | -0.018 | 3.29
18 | 0.915 | 0.27795 | -0.019 | 3.292
18.5 | 0.94 | 0.27834 | -0.019 | 3.376
19 | 0.963 | 0.32827 | -0.02 | 2.933
19.5 | 0.989 | 0.30448 | -0.021 | 3.247
20 | 1.013 | 0.31251 | -0.021 | 3.242

## 18. Re 100k Mach 0.50 (2)
BIGFOIL.COM POLAR EXPORT
bradshaw_baseline
bradshaw_baseline |  |  |  | Cl Max: | 0.8485 | at alpha= | 7 | deg
XFOIL ncrit=9 |  |  |  | L/D Max: | 34.7411 | at alpha= | 3.5 | deg
Re: | 100000 |  |  | Cd Min: | 0.01679 | at alpha= | 2 | deg
Mach: | 0.5 |  |  | Cl=0 at alpha= | -0.015071 | deg
|  |  |  | @ Cl=0.1, Cd= | 0.018852
|  |  |  | @ Cl=0.4, Cd= | 0.017472
|  |  |  | @ Cl=0.6, Cd= | 0.017399
alpha (deg) | Cl | Cd | Cm | Cl/Cd
-20 | -0.8117 | 0.26696 | 0.0515 | -3.0405
-19.5 | -0.7855 | 0.25667 | 0.0494 | -3.0603
-19 | -0.7663 | 0.24946 | 0.045 | -3.0718
-18.5 | -0.7552 | 0.24406 | 0.0385 | -3.0943
-18 | -0.7268 | 0.23377 | 0.0371 | -3.109
-17.5 | -0.7152 | 0.22852 | 0.0312 | -3.1297
-17 | -0.6942 | 0.21912 | 0.0279 | -3.1681
-16.5 | -0.6715 | 0.21132 | 0.0254 | -3.1776
-16 | -0.6637 | 0.20518 | 0.0197 | -3.2347
-15.5 | -0.6352 | 0.1959 | 0.0186 | -3.2425
-15 | -0.6433 | 0.19339 | 0.0113 | -3.3264
-14.5 | -0.6023 | 0.1808 | 0.0121 | -3.3313
-14 | -0.6133 | 0.1774 | 0.0054 | -3.4572
-13.5 | -0.5755 | 0.16555 | 0.0056 | -3.4763
-13 | -0.5808 | 0.16044 | 0.0006 | -3.62
-12.5 | -0.5516 | 0.15028 | 0.0001 | -3.6705
-12 | -0.5462 | 0.14329 | -0.003 | -3.8119
-11 | -0.5668 | 0.11606 | -0.0178 | -4.8837
-10.5 | -0.5663 | 0.1062 | -0.0209 | -5.3324
-10 | -0.5828 | 0.09438 | -0.0267 | -6.175
-9.5 | -0.6111 | 0.08057 | -0.0343 | -7.5847
-9 | -0.6607 | 0.06531 | -0.0444 | -10.1164
-8.5 | -0.7151 | 0.05409 | -0.0492 | -13.2206
-8 | -0.7686 | 0.04674 | -0.0453 | -16.4442
-7.5 | -0.8105 | 0.04142 | -0.0355 | -19.5678
-7 | -0.8138 | 0.03707 | -0.0272 | -21.9531
-6.5 | -0.8184 | 0.03248 | -0.0177 | -25.197
-6 | -0.8018 | 0.02886 | -0.0096 | -27.7824
-5.5 | -0.7738 | 0.02589 | -0.0024 | -29.888
-5 | -0.7434 | 0.02336 | 0.0047 | -31.8236
-4.5 | -0.7154 | 0.02125 | 0.0123 | -33.6659
-4 | -0.6884 | 0.01976 | 0.02 | -34.8381
-3.5 | -0.6593 | 0.01867 | 0.0272 | -35.3133
-3 | -0.63 | 0.01789 | 0.0344 | -35.2152
-2.5 | -0.6003 | 0.01733 | 0.0415 | -34.6394
-2 | -0.5693 | 0.01696 | 0.0482 | -33.5672
-1.5 | -0.4755 | 0.01716 | 0.0437 | -27.7098
-1 | -0.357 | 0.01762 | 0.0359 | -20.2611
-0.5 | -0.1995 | 0.01848 | 0.0215 | -10.7955
0 | 0.0062 | 0.01914 | -0.0018 | 0.32393
0.5 | 0.1915 | 0.01857 | -0.0216 | 10.3123
1 | 0.3489 | 0.01773 | -0.0361 | 19.6785
1.5 | 0.464 | 0.01715 | -0.0433 | 27.0554
2 | 0.5452 | 0.01679 | -0.0454 | 32.4717
2.5 | 0.5773 | 0.01704 | -0.0388 | 33.8791
3 | 0.6083 | 0.01753 | -0.032 | 34.7005
3.5 | 0.6375 | 0.01835 | -0.0249 | 34.7411
4 | 0.6669 | 0.01965 | -0.0179 | 33.9389
4.5 | 0.7014 | 0.02131 | -0.0117 | 32.9141
5 | 0.7401 | 0.02325 | -0.006 | 31.8323
5.5 | 0.7786 | 0.02565 | -0.0004 | 30.3548
6 | 0.8122 | 0.02856 | 0.0058 | 28.4384
6.5 | 0.8379 | 0.03192 | 0.0127 | 26.25
7 | 0.8485 | 0.0358 | 0.0207 | 23.7011
7.5 | 0.832 | 0.04083 | 0.03 | 20.3772
8 | 0.8321 | 0.04527 | 0.0373 | 18.3808
8.5 | 0.7731 | 0.05144 | 0.0459 | 15.0292
9 | 0.7089 | 0.06133 | 0.045 | 11.5588
9.5 | 0.6471 | 0.07655 | 0.0353 | 8.4533
10 | 0.606 | 0.09205 | 0.0258 | 6.5834
10.5 | 0.5831 | 0.10446 | 0.0194 | 5.582
11 | 0.5738 | 0.1152 | 0.0148 | 4.9809
11.5 | 0.5738 | 0.12516 | 0.0113 | 4.5845
12.5 | 0.5619 | 0.14771 | -0.0005 | 3.8041
13 | 0.5887 | 0.15724 | -0.0011 | 3.744
13.5 | 0.595 | 0.1635 | -0.004 | 3.6391
14 | 0.5994 | 0.17116 | -0.0083 | 3.502
15 | 0.6271 | 0.18619 | -0.0147 | 3.3681
15.5 | 0.654 | 0.19495 | -0.0159 | 3.3547
16 | 0.6613 | 0.20193 | -0.0212 | 3.2749
16.5 | 0.6823 | 0.20958 | -0.0239 | 3.2556
17 | 0.7082 | 0.22065 | -0.0259 | 3.2096
17.5 | 0.7142 | 0.22495 | -0.0327 | 3.1749
18.5 | 0.7566 | 0.24227 | -0.0393 | 3.123
19 | 0.7717 | 0.24858 | -0.0449 | 3.1044
19.5 | 0.7962 | 0.25755 | -0.0475 | 3.0914
20 | 0.8157 | 0.26671 | -0.0518 | 3.0584

## 19. Re 250k Mach 0.00 (1)
BIGFOIL.COM POLAR EXPORT
bradshaw_baseline
bradshaw_baseline |  |  |  | Cl Max: | 1.102 | at alpha= | 15.5 | deg
JavaFoil+Calcfoil stall+Eppler ext transition |  |  |  | L/D Max: | 54.773 | at alpha= | 8.5 | deg
Re: | 250000 |  |  | Cd Min: | 0.00736 | at alpha= | 0.5 | deg
Mach: | 0 |  |  | Cl=0 at alpha= | 0.24561 | deg
|  |  |  | @ Cl=0.1, Cd= | 0.0076951
|  |  |  | @ Cl=0.4, Cd= | 0.010098
|  |  |  | @ Cl=0.6, Cd= | 0.012047
alpha (deg) | Cl | Cd | Cm | Cl/Cd
-20 | -0.949 | 0.20185 | 0.021 | -4.704
-19.5 | -0.971 | 0.18949 | 0.021 | -5.127
-19 | -0.992 | 0.18054 | 0.02 | -5.496
-18.5 | -1.011 | 0.1708 | 0.02 | -5.922
-18 | -1.029 | 0.16342 | 0.02 | -6.295
-17.5 | -1.044 | 0.15172 | 0.02 | -6.879
-17 | -1.057 | 0.14289 | 0.019 | -7.394
-16.5 | -1.067 | 0.13491 | 0.019 | -7.907
-16 | -1.074 | 0.12752 | 0.019 | -8.422
-15.5 | -1.078 | 0.12022 | 0.018 | -8.969
-15 | -1.079 | 0.11276 | 0.018 | -9.569
-14.5 | -1.077 | 0.10638 | 0.018 | -10.121
-14 | -1.075 | 0.09934 | 0.018 | -10.826
-13.5 | -1.067 | 0.09207 | 0.018 | -11.59
-13 | -1.047 | 0.08892 | 0.016 | -11.776
-12.5 | -1.028 | 0.08404 | 0.015 | -12.238
-12 | -1.009 | 0.07937 | 0.015 | -12.719
-11.5 | -0.986 | 0.07404 | 0.015 | -13.312
-11 | -0.96 | 0.06961 | 0.014 | -13.786
-10.5 | -1.016 | 0.03742 | 0.021 | -27.147
-10 | -0.899 | 0.06121 | 0.014 | -14.683
-9.5 | -1.022 | 0.01945 | 0.022 | -52.562
-9 | -0.984 | 0.01788 | 0.022 | -54.997
-8.5 | -0.942 | 0.01618 | 0.021 | -58.249
-8 | -0.895 | 0.01541 | 0.02 | -58.064
-7.5 | -0.846 | 0.01476 | 0.019 | -57.303
-7 | -0.796 | 0.01404 | 0.018 | -56.702
-6.5 | -0.745 | 0.01344 | 0.017 | -55.416
-6 | -0.693 | 0.01292 | 0.017 | -53.609
-5.5 | -0.64 | 0.01203 | 0.016 | -53.186
-5 | -0.586 | 0.01163 | 0.015 | -50.392
-4.5 | -0.532 | 0.01105 | 0.014 | -48.115
-4 | -0.477 | 0.01067 | 0.013 | -44.723
-3.5 | -0.422 | 0.00995 | 0.012 | -42.409
-3 | -0.367 | 0.00871 | 0.011 | -42.101
-2.5 | -0.31 | 0.00821 | 0.01 | -37.808
-2 | -0.254 | 0.00804 | 0.009 | -31.584
-1.5 | -0.198 | 0.0078 | 0.008 | -25.319
-1 | -0.141 | 0.00765 | 0.007 | -18.434
-0.5 | -0.084 | 0.00759 | 0.006 | -11.099
0 | -0.028 | 0.00752 | 0.005 | -3.682
0.5 | 0.029 | 0.00736 | 0.004 | 3.979
1 | 0.086 | 0.0077 | 0.003 | 11.167
1.5 | 0.143 | 0.00768 | 0.002 | 18.572
2 | 0.199 | 0.00792 | 0.001 | 25.158
2.5 | 0.255 | 0.00811 | 0 | 31.495
3 | 0.312 | 0.0085 | -0.001 | 36.65
3.5 | 0.367 | 0.00897 | -0.001 | 40.926
4 | 0.422 | 0.01085 | -0.002 | 38.882
4.5 | 0.477 | 0.01123 | -0.003 | 42.459
5 | 0.531 | 0.01142 | -0.004 | 46.518
5.5 | 0.585 | 0.0119 | -0.005 | 49.151
6 | 0.638 | 0.01242 | -0.006 | 51.354
6.5 | 0.69 | 0.01323 | -0.007 | 52.152
7 | 0.741 | 0.01389 | -0.008 | 53.381
7.5 | 0.792 | 0.0146 | -0.009 | 54.243
8 | 0.84 | 0.0154 | -0.01 | 54.561
8.5 | 0.888 | 0.01621 | -0.011 | 54.773
9 | 0.932 | 0.01741 | -0.012 | 53.548
9.5 | 0.973 | 0.01882 | -0.013 | 51.702
10 | 1.014 | 0.02015 | -0.013 | 50.319
10.5 | 1.045 | 0.02315 | -0.014 | 45.151
11 | 1.049 | 0.03152 | -0.014 | 33.298
11.5 | 1.007 | 0.05819 | -0.013 | 17.306
12 | 1.021 | 0.06738 | -0.012 | 15.15
12.5 | 1.037 | 0.07532 | -0.012 | 13.769
13 | 1.047 | 0.08456 | -0.012 | 12.382
13.5 | 1.064 | 0.08953 | -0.012 | 11.884
14 | 1.077 | 0.09637 | -0.013 | 11.178
14.5 | 1.09 | 0.10135 | -0.013 | 10.757
15 | 1.098 | 0.10901 | -0.014 | 10.076
15.5 | 1.102 | 0.11435 | -0.014 | 9.633
16 | 1.102 | 0.12278 | -0.015 | 8.972
16.5 | 1.098 | 0.12918 | -0.015 | 8.503
17 | 1.092 | 0.13638 | -0.016 | 8.006
17.5 | 1.081 | 0.14663 | -0.016 | 7.375
18 | 1.068 | 0.15422 | -0.016 | 6.928
18.5 | 1.053 | 0.16512 | -0.017 | 6.38
19 | 1.036 | 0.17095 | -0.017 | 6.061
19.5 | 1.017 | 0.18308 | -0.017 | 5.554
20 | 0.996 | 0.19213 | -0.017 | 5.184

## 20. Re 250k Mach 0.00 (2)
BIGFOIL.COM POLAR EXPORT
bradshaw_baseline
bradshaw_baseline |  |  |  | Cl Max: | 1.1132 | at alpha= | 13.5 | deg
XFOIL ncrit=9 |  |  |  | L/D Max: | 52.3733 | at alpha= | 4.5 | deg
Re: | 250000 |  |  | Cd Min: | 0.00867 | at alpha= | 0 | deg
Mach: | 0 |  |  | Cl=0 at alpha= | 0.046358 | deg
|  |  |  | @ Cl=0.1, Cd= | 0.0088682
|  |  |  | @ Cl=0.4, Cd= | 0.010684
|  |  |  | @ Cl=0.6, Cd= | 0.011809
alpha (deg) | Cl | Cd | Cm | Cl/Cd
-16.5 | -0.6434 | 0.18444 | 0.016 | -3.4884
-16 | -0.6607 | 0.17259 | 0.0052 | -3.8281
-15.5 | -0.6328 | 0.16773 | 0.008 | -3.7727
-15 | -0.7652 | 0.11479 | -0.0165 | -6.6661
-14.5 | -0.8744 | 0.08349 | -0.0362 | -10.4731
-14 | -0.9528 | 0.06443 | -0.0486 | -14.7881
-13.5 | -0.9975 | 0.05393 | -0.0523 | -18.4962
-13 | -1.0267 | 0.04698 | -0.0511 | -21.854
-12.5 | -1.0458 | 0.04192 | -0.0468 | -24.9475
-12 | -1.0576 | 0.03793 | -0.0402 | -27.8829
-11.5 | -1.0607 | 0.03442 | -0.033 | -30.8164
-11 | -1.0411 | 0.03211 | -0.0284 | -32.4229
-10.5 | -1.0204 | 0.02982 | -0.0234 | -34.2186
-10 | -0.9953 | 0.02708 | -0.019 | -36.7541
-9.5 | -0.9664 | 0.02542 | -0.0149 | -38.0173
-9 | -0.9365 | 0.02338 | -0.0107 | -40.0556
-8.5 | -0.9065 | 0.02169 | -0.0064 | -41.7935
-8 | -0.8787 | 0.01977 | -0.0016 | -44.4461
-7.5 | -0.8497 | 0.01839 | 0.0032 | -46.2045
-7 | -0.8223 | 0.01705 | 0.0084 | -48.2287
-6.5 | -0.7929 | 0.01599 | 0.0132 | -49.5872
-6 | -0.7626 | 0.01506 | 0.0179 | -50.6375
-5.5 | -0.7328 | 0.0141 | 0.0227 | -51.9716
-5 | -0.7026 | 0.01328 | 0.0272 | -52.9066
-4.5 | -0.6705 | 0.0127 | 0.0314 | -52.7953
-4 | -0.6277 | 0.0122 | 0.0333 | -51.4508
-3.5 | -0.5521 | 0.01173 | 0.0286 | -47.0673
-3 | -0.4788 | 0.01124 | 0.0246 | -42.5979
-2.5 | -0.4054 | 0.01072 | 0.0211 | -37.8172
-2 | -0.3349 | 0.01019 | 0.0184 | -32.8656
-1.5 | -0.2602 | 0.00962 | 0.0153 | -27.0478
-1 | -0.1787 | 0.00914 | 0.0109 | -19.5514
-0.5 | -0.0976 | 0.00879 | 0.0069 | -11.1035
0 | -0.0084 | 0.00867 | 0.0013 | -0.96886
0.5 | 0.0822 | 0.00881 | -0.0048 | 9.3303
1 | 0.1678 | 0.00909 | -0.0099 | 18.4598
1.5 | 0.2474 | 0.00957 | -0.0137 | 25.8516
2 | 0.3225 | 0.01013 | -0.0169 | 31.8361
2.5 | 0.3946 | 0.01065 | -0.0199 | 37.0516
3 | 0.467 | 0.01111 | -0.0233 | 42.0342
3.5 | 0.543 | 0.01153 | -0.0279 | 47.0945
4 | 0.6185 | 0.0119 | -0.0326 | 51.9748
4.5 | 0.651 | 0.01243 | -0.0286 | 52.3733
5 | 0.6825 | 0.01322 | -0.0244 | 51.6263
5.5 | 0.714 | 0.01413 | -0.0202 | 50.5308
6 | 0.7474 | 0.01498 | -0.0161 | 49.8932
6.5 | 0.781 | 0.0159 | -0.012 | 49.1195
7 | 0.8148 | 0.01692 | -0.008 | 48.156
7.5 | 0.8487 | 0.01803 | -0.0042 | 47.0715
8 | 0.8855 | 0.01879 | -0.0007 | 47.1261
8.5 | 0.9195 | 0.02002 | 0.0031 | 45.9291
9 | 0.9524 | 0.02132 | 0.0068 | 44.6717
9.5 | 0.9848 | 0.02217 | 0.0108 | 44.4204
10 | 1.0134 | 0.02358 | 0.0152 | 42.9771
10.5 | 1.0386 | 0.02523 | 0.0198 | 41.1653
11 | 1.0616 | 0.02683 | 0.0246 | 39.5676
11.5 | 1.0772 | 0.02858 | 0.0306 | 37.6907
12 | 1.0903 | 0.03049 | 0.0362 | 35.7593
12.5 | 1.0985 | 0.0333 | 0.0416 | 32.988
13 | 1.1065 | 0.03596 | 0.0457 | 30.7703
13.5 | 1.1132 | 0.03954 | 0.0488 | 28.1538
14 | 1.1058 | 0.04445 | 0.0511 | 24.8774
14.5 | 1.09 | 0.05087 | 0.0513 | 21.4272
15 | 1.067 | 0.05915 | 0.049 | 18.0389
15.5 | 1.0332 | 0.07014 | 0.0436 | 14.7305
16 | 0.9614 | 0.08959 | 0.0317 | 10.7311
16.5 | 0.6558 | 0.18228 | -0.0159 | 3.5978
17 | 0.672 | 0.18797 | -0.0177 | 3.575
17.5 | 0.7008 | 0.19373 | -0.0158 | 3.6174
18 | 0.6875 | 0.20454 | -0.0262 | 3.3612
18.5 | 0.7009 | 0.2111 | -0.0295 | 3.3202

## 21. Re 250k Mach 0.00 (3)
BIGFOIL.COM POLAR EXPORT
bradshaw_baseline
bradshaw_baseline |  |  |  | Cl Max: | 1.1469 | at alpha= | 14 | deg
NF |  |  |  | L/D Max: | 51.9805 | at alpha= | 6 | deg
Re: | 250000 |  |  | Cd Min: | 0.0086093 | at alpha= | 0 | deg
Mach: | 0 |  |  | Cl=0 at alpha= | 0.11672 | deg
|  |  |  | @ Cl=0.1, Cd= | 0.0089303
|  |  |  | @ Cl=0.4, Cd= | 0.010572
|  |  |  | @ Cl=0.6, Cd= | 0.01169
alpha (deg) | Cl | Cd | Cm | Cl/Cd
-20 | -0.79334 | 0.22749 | 0.057491 | -3.4874
-19.5 | -0.77835 | 0.22173 | 0.053359 | -3.5104
-19 | -0.76372 | 0.21581 | 0.049298 | -3.5388
-18.5 | -0.74956 | 0.20971 | 0.045293 | -3.5743
-18 | -0.73559 | 0.20345 | 0.041279 | -3.6155
-17.5 | -0.72138 | 0.19718 | 0.037187 | -3.6584
-17 | -0.70662 | 0.19104 | 0.032988 | -3.6989
-16.5 | -0.69082 | 0.18522 | 0.028705 | -3.7298
-16 | -0.67419 | 0.17978 | 0.024333 | -3.7502
-15.5 | -0.66703 | 0.17164 | 0.019827 | -3.8861
-15 | -0.67884 | 0.15902 | 0.015284 | -4.2689
-14.5 | -0.7322 | 0.13142 | 0.0012923 | -5.5713
-14 | -0.76466 | 0.11454 | -0.010431 | -6.6761
-13.5 | -0.81845 | 0.094962 | -0.024249 | -8.6187
-13 | -1.0123 | 0.057679 | -0.04205 | -17.55
-12.5 | -1.0546 | 0.049753 | -0.039196 | -21.1958
-12 | -1.0865 | 0.042774 | -0.033531 | -25.4005
-11.5 | -1.0866 | 0.038337 | -0.027406 | -28.3433
-11 | -1.0683 | 0.034599 | -0.022885 | -30.8776
-10.5 | -1.0374 | 0.031256 | -0.020056 | -33.1901
-10 | -1.0008 | 0.028338 | -0.017829 | -35.3161
-9.5 | -0.96394 | 0.025847 | -0.015257 | -37.294
-9 | -0.92866 | 0.023732 | -0.012099 | -39.131
-8.5 | -0.89535 | 0.021915 | -0.0084194 | -40.8559
-8 | -0.8641 | 0.020294 | -0.004278 | -42.5799
-7.5 | -0.83459 | 0.018744 | 0.00028697 | -44.526
-7 | -0.80572 | 0.017195 | 0.0050418 | -46.8564
-6.5 | -0.77624 | 0.01568 | 0.0096291 | -49.504
-6 | -0.74566 | 0.014196 | 0.013923 | -52.5243
-5.5 | -0.71075 | 0.013313 | 0.017698 | -53.3879
-5 | -0.6744 | 0.012724 | 0.021148 | -53.0023
-4.5 | -0.63614 | 0.012143 | 0.024048 | -52.3885
-4 | -0.59096 | 0.011607 | 0.025445 | -50.9151
-3.5 | -0.53062 | 0.01114 | 0.02387 | -47.63
-3 | -0.45414 | 0.010769 | 0.019435 | -42.1708
-2.5 | -0.37732 | 0.010383 | 0.015218 | -36.3411
-2 | -0.30176 | 0.0099178 | 0.011446 | -30.4265
-1.5 | -0.22481 | 0.009438 | 0.0077566 | -23.8201
-1 | -0.15163 | 0.0090245 | 0.0051887 | -16.8019
-0.5 | -0.081939 | 0.0087257 | 0.0037124 | -9.3905
0 | -0.016301 | 0.0086093 | 0.0032908 | -1.8935
0.5 | 0.053528 | 0.0087288 | 0.0019518 | 6.1323
1 | 0.12763 | 0.0090501 | -0.00048311 | 14.1029
1.5 | 0.20359 | 0.0094863 | -0.0036288 | 21.4614
2 | 0.28153 | 0.0099667 | -0.0075443 | 28.2471
2.5 | 0.35802 | 0.010401 | -0.011592 | 34.4204
3 | 0.43658 | 0.010721 | -0.016323 | 40.7224
3.5 | 0.51045 | 0.010974 | -0.020402 | 46.5145
4 | 0.5669 | 0.011303 | -0.021234 | 50.1549
4.5 | 0.61095 | 0.011819 | -0.019646 | 51.6942
5 | 0.64993 | 0.012521 | -0.016979 | 51.9057
5.5 | 0.68874 | 0.013252 | -0.014113 | 51.9739
6 | 0.7281 | 0.014007 | -0.011308 | 51.9805
6.5 | 0.7669 | 0.014829 | -0.0084355 | 51.7152
7 | 0.80521 | 0.015724 | -0.0054499 | 51.2103
7.5 | 0.84292 | 0.016687 | -0.0023527 | 50.5144
8 | 0.87963 | 0.017733 | 0.00089035 | 49.6039
8.5 | 0.91487 | 0.018884 | 0.0043155 | 48.4475
9 | 0.94893 | 0.020149 | 0.0078987 | 47.0944
9.5 | 0.98163 | 0.021548 | 0.011636 | 45.5554
10 | 1.0126 | 0.023091 | 0.015483 | 43.8521
10.5 | 1.0417 | 0.024772 | 0.019367 | 42.0516
11 | 1.0684 | 0.026601 | 0.02332 | 40.1655
11.5 | 1.0911 | 0.028615 | 0.027572 | 38.1289
12 | 1.1085 | 0.030869 | 0.032192 | 35.9083
12.5 | 1.1228 | 0.033405 | 0.036617 | 33.6117
13 | 1.135 | 0.036264 | 0.040501 | 31.2994
13.5 | 1.1438 | 0.039545 | 0.043775 | 28.9237
14 | 1.1469 | 0.043572 | 0.045953 | 26.3228
14.5 | 1.1356 | 0.049546 | 0.046047 | 22.9209
15 | 1.1064 | 0.058421 | 0.044255 | 18.9377
15.5 | 1.0705 | 0.070507 | 0.036795 | 15.1824
16 | 0.91924 | 0.10665 | 0.018485 | 8.6194
16.5 | 0.87373 | 0.12032 | 0.0089266 | 7.262
17 | 0.88177 | 0.12239 | 0.0015724 | 7.2043
17.5 | 0.69908 | 0.19736 | -0.030542 | 3.5422
18 | 0.72494 | 0.19755 | -0.034587 | 3.6696
18.5 | 0.74269 | 0.20327 | -0.039104 | 3.6538
19 | 0.75896 | 0.20909 | -0.043262 | 3.6298
19.5 | 0.77339 | 0.21512 | -0.04724 | 3.5952
20 | 0.78718 | 0.22111 | -0.051215 | 3.5601

## 22. Re 250k Mach 0.10 (1)
BIGFOIL.COM POLAR EXPORT
bradshaw_baseline
bradshaw_baseline |  |  |  | Cl Max: | 1.092 | at alpha= | 15.5 | deg
JavaFoil+Calcfoil stall+Eppler ext transition |  |  |  | L/D Max: | 54.247 | at alpha= | 8 | deg
Re: | 250000 |  |  | Cd Min: | 0.00739 | at alpha= | 0.5 | deg
Mach: | 0.1 |  |  | Cl=0 at alpha= | 0.24561 | deg
|  |  |  | @ Cl=0.1, Cd= | 0.0076823
|  |  |  | @ Cl=0.4, Cd= | 0.010107
|  |  |  | @ Cl=0.6, Cd= | 0.012037
alpha (deg) | Cl | Cd | Cm | Cl/Cd
-20 | -0.904 | 0.21022 | 0.021 | -4.298
-19.5 | -0.929 | 0.19642 | 0.02 | -4.731
-19 | -0.954 | 0.18631 | 0.02 | -5.12
-18.5 | -0.977 | 0.17692 | 0.02 | -5.523
-18 | -0.998 | 0.16424 | 0.02 | -6.076
-17.5 | -1.017 | 0.15529 | 0.02 | -6.548
-17 | -1.033 | 0.14589 | 0.019 | -7.082
-16.5 | -1.047 | 0.13956 | 0.019 | -7.502
-16 | -1.057 | 0.13114 | 0.019 | -8.064
-15.5 | -1.065 | 0.12319 | 0.018 | -8.643
-15 | -1.068 | 0.11545 | 0.018 | -9.255
-14.5 | -1.068 | 0.10803 | 0.018 | -9.89
-14 | -1.066 | 0.1011 | 0.018 | -10.546
-13.5 | -1.062 | 0.09361 | 0.018 | -11.341
-13 | -1.045 | 0.08952 | 0.016 | -11.671
-12.5 | -1.027 | 0.0847 | 0.015 | -12.13
-12 | -1.01 | 0.07974 | 0.015 | -12.661
-11.5 | -0.987 | 0.07482 | 0.015 | -13.187
-11 | -0.962 | 0.07025 | 0.014 | -13.689
-10.5 | -0.934 | 0.06547 | 0.014 | -14.259
-10 | -0.902 | 0.06194 | 0.014 | -14.561
-9.5 | -1.025 | 0.01988 | 0.022 | -51.555
-9 | -0.99 | 0.01768 | 0.022 | -55.997
-8.5 | -0.946 | 0.01639 | 0.021 | -57.681
-8 | -0.898 | 0.01549 | 0.02 | -57.991
-7.5 | -0.849 | 0.01487 | 0.019 | -57.09
-7 | -0.799 | 0.01416 | 0.018 | -56.434
-6.5 | -0.748 | 0.01352 | 0.018 | -55.338
-6 | -0.696 | 0.01298 | 0.017 | -53.632
-5.5 | -0.643 | 0.01212 | 0.016 | -53.044
-5 | -0.589 | 0.01166 | 0.015 | -50.493
-4.5 | -0.534 | 0.01129 | 0.014 | -47.326
-4 | -0.479 | 0.01069 | 0.013 | -44.861
-3.5 | -0.424 | 0.00993 | 0.012 | -42.677
-3 | -0.368 | 0.00876 | 0.011 | -42.037
-2.5 | -0.312 | 0.00818 | 0.01 | -38.114
-2 | -0.255 | 0.00802 | 0.009 | -31.849
-1.5 | -0.199 | 0.00801 | 0.008 | -24.797
-1 | -0.142 | 0.00771 | 0.007 | -18.375
-0.5 | -0.085 | 0.00761 | 0.006 | -11.126
0 | -0.028 | 0.00758 | 0.005 | -3.648
0.5 | 0.029 | 0.00739 | 0.004 | 3.984
1 | 0.086 | 0.00767 | 0.003 | 11.272
1.5 | 0.143 | 0.00772 | 0.002 | 18.571
2 | 0.2 | 0.008 | 0.001 | 25.023
2.5 | 0.257 | 0.00809 | 0 | 31.744
3 | 0.313 | 0.00855 | -0.001 | 36.617
3.5 | 0.369 | 0.00907 | -0.001 | 40.664
4 | 0.424 | 0.01091 | -0.002 | 38.829
4.5 | 0.479 | 0.01129 | -0.003 | 42.396
5 | 0.533 | 0.0115 | -0.004 | 46.378
5.5 | 0.588 | 0.01191 | -0.005 | 49.325
6 | 0.641 | 0.01247 | -0.006 | 51.386
6.5 | 0.693 | 0.01329 | -0.007 | 52.142
7 | 0.745 | 0.01394 | -0.008 | 53.411
7.5 | 0.795 | 0.01469 | -0.009 | 54.101
8 | 0.844 | 0.01555 | -0.01 | 54.247
8.5 | 0.891 | 0.01644 | -0.011 | 54.186
9 | 0.936 | 0.01762 | -0.012 | 53.118
9.5 | 0.976 | 0.01921 | -0.013 | 50.791
10 | 1.016 | 0.02056 | -0.013 | 49.41
10.5 | 1.043 | 0.02413 | -0.014 | 43.222
11 | 1.04 | 0.03474 | -0.014 | 29.942
11.5 | 0.997 | 0.06319 | -0.012 | 15.774
12 | 1.016 | 0.07042 | -0.012 | 14.433
12.5 | 1.034 | 0.07731 | -0.012 | 13.381
13 | 1.046 | 0.08531 | -0.012 | 12.259
13.5 | 1.062 | 0.0918 | -0.012 | 11.568
14 | 1.073 | 0.09774 | -0.013 | 10.976
14.5 | 1.086 | 0.10376 | -0.014 | 10.463
15 | 1.091 | 0.1089 | -0.014 | 10.016
15.5 | 1.092 | 0.11634 | -0.014 | 9.385
16 | 1.09 | 0.12207 | -0.015 | 8.931
16.5 | 1.083 | 0.132 | -0.015 | 8.204
17 | 1.073 | 0.13852 | -0.016 | 7.748
17.5 | 1.059 | 0.14815 | -0.016 | 7.149
18 | 1.043 | 0.15629 | -0.016 | 6.671
18.5 | 1.024 | 0.16507 | -0.017 | 6.206
19 | 1.003 | 0.17586 | -0.017 | 5.704
19.5 | 0.98 | 0.18894 | -0.017 | 5.189
20 | 0.956 | 0.19725 | -0.017 | 4.846

## 23. Re 250k Mach 0.10 (2)
BIGFOIL.COM POLAR EXPORT
bradshaw_baseline
bradshaw_baseline |  |  |  | Cl Max: | 1.0993 | at alpha= | 13.5 | deg
XFOIL ncrit=9 |  |  |  | L/D Max: | 52.1372 | at alpha= | 4.5 | deg
Re: | 250000 |  |  | Cd Min: | 0.00868 | at alpha= | 0 | deg
Mach: | 0.1 |  |  | Cl=0 at alpha= | 0.042469 | deg
|  |  |  | @ Cl=0.1, Cd= | 0.0088806
|  |  |  | @ Cl=0.4, Cd= | 0.010715
|  |  |  | @ Cl=0.6, Cd= | 0.011885
alpha (deg) | Cl | Cd | Cm | Cl/Cd
-16.5 | -0.6436 | 0.18518 | 0.0162 | -3.4755
-16 | -0.6602 | 0.17361 | 0.0056 | -3.8028
-15.5 | -0.6317 | 0.16862 | 0.0084 | -3.7463
-15 | -0.6194 | 0.16206 | 0.0062 | -3.822
-14.5 | -0.8259 | 0.09394 | -0.0289 | -8.7918
-14 | -0.9078 | 0.07179 | -0.0441 | -12.6452
-13.5 | -0.9614 | 0.05857 | -0.0513 | -16.4145
-13 | -0.9991 | 0.04988 | -0.0525 | -20.0301
-12.5 | -1.0252 | 0.04384 | -0.0495 | -23.385
-12 | -1.0426 | 0.03927 | -0.0436 | -26.5495
-11.5 | -1.0531 | 0.03563 | -0.0358 | -29.5566
-11 | -1.0372 | 0.03297 | -0.0308 | -31.4589
-10.5 | -1.019 | 0.03058 | -0.0255 | -33.3224
-10 | -0.997 | 0.02795 | -0.0203 | -35.6708
-9.5 | -0.968 | 0.02586 | -0.0164 | -37.4323
-9 | -0.9388 | 0.02437 | -0.0117 | -38.5228
-8.5 | -0.9089 | 0.02199 | -0.0076 | -41.3324
-8 | -0.8806 | 0.02008 | -0.0027 | -43.8546
-7.5 | -0.8506 | 0.01878 | 0.002 | -45.2929
-7 | -0.8252 | 0.01721 | 0.0076 | -47.9489
-6.5 | -0.7961 | 0.01611 | 0.0126 | -49.4165
-6 | -0.7651 | 0.01521 | 0.0173 | -50.3024
-5.5 | -0.7358 | 0.01422 | 0.0223 | -51.744
-5 | -0.7054 | 0.0134 | 0.0269 | -52.6418
-4.5 | -0.6736 | 0.01278 | 0.0312 | -52.7074
-4 | -0.6292 | 0.01228 | 0.0328 | -51.2378
-3.5 | -0.553 | 0.0118 | 0.0281 | -46.8644
-3 | -0.4791 | 0.01129 | 0.0241 | -42.4358
-2.5 | -0.4052 | 0.01076 | 0.0206 | -37.658
-2 | -0.3344 | 0.01022 | 0.0179 | -32.7202
-1.5 | -0.2593 | 0.00963 | 0.0148 | -26.9263
-1 | -0.1786 | 0.00915 | 0.0107 | -19.5191
-0.5 | -0.0981 | 0.00879 | 0.0069 | -11.1604
0 | -0.0075 | 0.00868 | 0.0011 | -0.86406
0.5 | 0.0808 | 0.00882 | -0.0044 | 9.161
1 | 0.1664 | 0.00909 | -0.0095 | 18.3058
1.5 | 0.2464 | 0.00958 | -0.0133 | 25.7203
2 | 0.322 | 0.01016 | -0.0164 | 31.6929
2.5 | 0.3947 | 0.01068 | -0.0195 | 36.9569
3 | 0.4677 | 0.01116 | -0.0229 | 41.9086
3.5 | 0.5441 | 0.01158 | -0.0274 | 46.9862
4 | 0.6211 | 0.012 | -0.0324 | 51.7583
4.5 | 0.6538 | 0.01254 | -0.0284 | 52.1372
5 | 0.685 | 0.01337 | -0.0241 | 51.2341
5.5 | 0.7172 | 0.01424 | -0.0198 | 50.3652
6 | 0.7503 | 0.01513 | -0.0156 | 49.5902
6.5 | 0.7842 | 0.01604 | -0.0114 | 48.8903
7 | 0.8183 | 0.01706 | -0.0074 | 47.966
7.5 | 0.8522 | 0.01823 | -0.0034 | 46.7471
8 | 0.8888 | 0.01899 | 0.0002 | 46.8036
8.5 | 0.923 | 0.02022 | 0.004 | 45.6479
9 | 0.9554 | 0.02159 | 0.008 | 44.252
9.5 | 0.9867 | 0.02258 | 0.0122 | 43.698
10 | 1.015 | 0.02392 | 0.0167 | 42.4331
10.5 | 1.0394 | 0.02568 | 0.0216 | 40.4751
11 | 1.0607 | 0.02761 | 0.0266 | 38.4172
11.5 | 1.0734 | 0.02921 | 0.0332 | 36.7477
12 | 1.0857 | 0.03177 | 0.0385 | 34.1737
12.5 | 1.0909 | 0.03447 | 0.044 | 31.6478
13 | 1.0972 | 0.03739 | 0.0479 | 29.3447
13.5 | 1.0993 | 0.04154 | 0.0506 | 26.4636
14 | 1.0869 | 0.04721 | 0.052 | 23.0227
14.5 | 1.0642 | 0.05493 | 0.0508 | 19.3737
15 | 1.0315 | 0.06523 | 0.0464 | 15.8133
15.5 | 0.9798 | 0.08021 | 0.0376 | 12.2154
16 | 0.8892 | 0.10555 | 0.0214 | 8.4244
16.5 | 0.6558 | 0.18308 | -0.0162 | 3.582
17 | 0.6721 | 0.18883 | -0.018 | 3.5593
17.5 | 0.7008 | 0.19479 | -0.0162 | 3.5977
18 | 0.6884 | 0.20531 | -0.0265 | 3.353
18.5 | 0.702 | 0.21192 | -0.0298 | 3.3126

## 24. Re 250k Mach 0.25 (1)
BIGFOIL.COM POLAR EXPORT
bradshaw_baseline
bradshaw_baseline |  |  |  | Cl Max: | 1.044 | at alpha= | 14 | deg
JavaFoil+Calcfoil stall+Eppler ext transition |  |  |  | L/D Max: | 52.95 | at alpha= | 7.5 | deg
Re: | 250000 |  |  | Cd Min: | 0.00748 | at alpha= | 0.5 | deg
Mach: | 0.25 |  |  | Cl=0 at alpha= | 0.24138 | deg
|  |  |  | @ Cl=0.1, Cd= | 0.0077514
|  |  |  | @ Cl=0.4, Cd= | 0.0098788
|  |  |  | @ Cl=0.6, Cd= | 0.012202
alpha (deg) | Cl | Cd | Cm | Cl/Cd
-18 | -0.724 | 0.20492 | 0.018 | -3.533
-17.5 | -0.778 | 0.18492 | 0.018 | -4.207
-17 | -0.828 | 0.17117 | 0.019 | -4.835
-16.5 | -0.872 | 0.15807 | 0.019 | -5.518
-16 | -0.912 | 0.14575 | 0.019 | -6.256
-15.5 | -0.946 | 0.13593 | 0.018 | -6.956
-15 | -0.973 | 0.12686 | 0.018 | -7.672
-14.5 | -0.995 | 0.11706 | 0.018 | -8.497
-14 | -1.009 | 0.10901 | 0.018 | -9.26
-13.5 | -1.018 | 0.10132 | 0.017 | -10.047
-13 | -1.02 | 0.09547 | 0.017 | -10.684
-12.5 | -1.015 | 0.0884 | 0.016 | -11.485
-12 | -1.004 | 0.08292 | 0.015 | -12.109
-11.5 | -0.989 | 0.07754 | 0.015 | -12.752
-11 | -0.969 | 0.07219 | 0.015 | -13.43
-10.5 | -0.945 | 0.06777 | 0.014 | -13.952
-10 | -0.917 | 0.06332 | 0.014 | -14.473
-9.5 | -1.011 | 0.02471 | 0.022 | -40.898
-9 | -1.002 | 0.01902 | 0.022 | -52.683
-8.5 | -0.962 | 0.01756 | 0.021 | -54.796
-8 | -0.916 | 0.01623 | 0.021 | -56.469
-7.5 | -0.867 | 0.01551 | 0.02 | -55.913
-7 | -0.817 | 0.01471 | 0.019 | -55.533
-6.5 | -0.765 | 0.01398 | 0.018 | -54.724
-6 | -0.713 | 0.01334 | 0.017 | -53.431
-5.5 | -0.659 | 0.01262 | 0.016 | -52.206
-5 | -0.604 | 0.01193 | 0.015 | -50.634
-4.5 | -0.548 | 0.01144 | 0.014 | -47.916
-4 | -0.492 | 0.0111 | 0.013 | -44.28
-3.5 | -0.435 | 0.01014 | 0.012 | -42.923
-3 | -0.378 | 0.00881 | 0.011 | -42.933
-2.5 | -0.32 | 0.00891 | 0.01 | -35.935
-2 | -0.262 | 0.00811 | 0.009 | -32.324
-1.5 | -0.204 | 0.00814 | 0.008 | -25.064
-1 | -0.145 | 0.00777 | 0.007 | -18.715
-0.5 | -0.087 | 0.00767 | 0.006 | -11.343
0 | -0.028 | 0.00762 | 0.005 | -3.724
0.5 | 0.03 | 0.00748 | 0.004 | 4.041
1 | 0.089 | 0.00774 | 0.003 | 11.475
1.5 | 0.147 | 0.0078 | 0.002 | 18.864
2 | 0.205 | 0.00801 | 0.001 | 25.661
2.5 | 0.264 | 0.00822 | 0 | 32.061
3 | 0.321 | 0.00877 | -0.001 | 36.614
3.5 | 0.379 | 0.00914 | -0.002 | 41.431
4 | 0.435 | 0.01111 | -0.003 | 39.136
4.5 | 0.491 | 0.0115 | -0.004 | 42.717
5 | 0.547 | 0.01172 | -0.005 | 46.676
5.5 | 0.602 | 0.01222 | -0.005 | 49.29
6 | 0.656 | 0.0128 | -0.006 | 51.261
6.5 | 0.71 | 0.01372 | -0.007 | 51.746
7 | 0.762 | 0.01449 | -0.008 | 52.576
7.5 | 0.812 | 0.01533 | -0.009 | 52.95
8 | 0.861 | 0.01629 | -0.01 | 52.839
8.5 | 0.907 | 0.01748 | -0.011 | 51.896
9 | 0.948 | 0.01912 | -0.012 | 49.592
9.5 | 0.983 | 0.02168 | -0.013 | 45.326
10 | 1.012 | 0.02474 | -0.013 | 40.887
10.5 | 1.007 | 0.03654 | -0.013 | 27.563
11 | 0.991 | 0.05652 | -0.012 | 17.527
11.5 | 0.996 | 0.06988 | -0.011 | 14.248
12 | 1.008 | 0.07891 | -0.011 | 12.779
12.5 | 1.024 | 0.08496 | -0.011 | 12.058
13 | 1.034 | 0.09048 | -0.012 | 11.427
13.5 | 1.039 | 0.09731 | -0.012 | 10.678
14 | 1.044 | 0.10336 | -0.013 | 10.098
14.5 | 1.039 | 0.10949 | -0.014 | 9.488
15 | 1.026 | 0.11963 | -0.014 | 8.58
15.5 | 1.007 | 0.12929 | -0.014 | 7.79
16 | 0.982 | 0.13724 | -0.015 | 7.153
16.5 | 0.95 | 0.14772 | -0.015 | 6.429
17 | 0.913 | 0.15831 | -0.015 | 5.765
17.5 | 0.87 | 0.17092 | -0.015 | 5.089
18 | 0.822 | 0.18934 | -0.016 | 4.342
18.5 | 0.77 | 0.20509 | -0.016 | 3.753
19 | 0.713 | 0.22322 | -0.015 | 3.195

## 25. Re 250k Mach 0.25 (2)
BIGFOIL.COM POLAR EXPORT
bradshaw_baseline
bradshaw_baseline |  |  |  | Cl Max: | 1.0436 | at alpha= | 11.5 | deg
XFOIL ncrit=9 |  |  |  | L/D Max: | 50.7284 | at alpha= | 4.5 | deg
Re: | 250000 |  |  | Cd Min: | 0.00869 | at alpha= | 0 | deg
Mach: | 0.25 |  |  | Cl=0 at alpha= | 0.056104 | deg
|  |  |  | @ Cl=0.1, Cd= | 0.008932
|  |  |  | @ Cl=0.4, Cd= | 0.01092
|  |  |  | @ Cl=0.6, Cd= | 0.012257
alpha (deg) | Cl | Cd | Cm | Cl/Cd
-15 | -0.6155 | 0.1663 | 0.0076 | -3.7011
-14.5 | -0.631 | 0.1545 | -0.0018 | -4.0841
-14 | -0.6526 | 0.13287 | -0.0079 | -4.9116
-13.5 | -0.8225 | 0.08356 | -0.0369 | -9.8432
-13 | -0.8708 | 0.06858 | -0.0466 | -12.6976
-12.5 | -0.9153 | 0.05696 | -0.0532 | -16.0692
-12 | -0.9513 | 0.04863 | -0.0544 | -19.562
-11.5 | -0.9702 | 0.04261 | -0.0518 | -22.7693
-11 | -0.9787 | 0.03859 | -0.0467 | -25.3615
-10.5 | -0.9844 | 0.0352 | -0.0395 | -27.9659
-10 | -0.9861 | 0.03194 | -0.0312 | -30.8735
-9.5 | -0.9705 | 0.02863 | -0.0251 | -33.898
-9 | -0.9467 | 0.02656 | -0.0195 | -35.6438
-8.5 | -0.9194 | 0.02389 | -0.0143 | -38.4847
-8 | -0.8903 | 0.02214 | -0.009 | -40.2123
-7.5 | -0.8639 | 0.01996 | -0.0034 | -43.2816
-7 | -0.8379 | 0.01828 | 0.0027 | -45.837
-6.5 | -0.8105 | 0.01696 | 0.0086 | -47.7889
-6 | -0.7809 | 0.01592 | 0.0141 | -49.0515
-5.5 | -0.7488 | 0.01509 | 0.0192 | -49.6223
-5 | -0.7208 | 0.01402 | 0.0247 | -51.4123
-4.5 | -0.6895 | 0.01329 | 0.0296 | -51.8811
-4 | -0.6369 | 0.01273 | 0.0301 | -50.0314
-3.5 | -0.558 | 0.01216 | 0.0254 | -45.8882
-3 | -0.4807 | 0.01156 | 0.0213 | -41.583
-2.5 | -0.4043 | 0.01094 | 0.0178 | -36.9561
-2 | -0.3308 | 0.01035 | 0.0151 | -31.9614
-1.5 | -0.2533 | 0.00972 | 0.012 | -26.0597
-1 | -0.174 | 0.00921 | 0.0087 | -18.8925
-0.5 | -0.094 | 0.00882 | 0.0055 | -10.6576
0 | -0.0091 | 0.00869 | 0.0014 | -1.0472
0.5 | 0.072 | 0.00883 | -0.002 | 8.154
1 | 0.1571 | 0.00914 | -0.0065 | 17.1882
1.5 | 0.2401 | 0.00964 | -0.0104 | 24.9066
2 | 0.3186 | 0.01028 | -0.0137 | 30.9922
2.5 | 0.3944 | 0.01088 | -0.0168 | 36.25
3 | 0.4705 | 0.01143 | -0.0204 | 41.1636
3.5 | 0.5496 | 0.01193 | -0.0249 | 46.0687
4 | 0.6314 | 0.01246 | -0.0303 | 50.6742
4.5 | 0.6686 | 0.01318 | -0.0269 | 50.7284
5 | 0.7004 | 0.01406 | -0.0222 | 49.8151
5.5 | 0.7329 | 0.01498 | -0.0174 | 48.9252
6 | 0.7664 | 0.01595 | -0.0127 | 48.0502
6.5 | 0.7995 | 0.01714 | -0.008 | 46.6453
7 | 0.8364 | 0.01794 | -0.0037 | 46.6221
7.5 | 0.8715 | 0.01912 | 0.0007 | 45.5805
8 | 0.9056 | 0.02049 | 0.0052 | 44.1972
8.5 | 0.9387 | 0.02168 | 0.0098 | 43.298
9 | 0.9693 | 0.023 | 0.0148 | 42.1435
9.5 | 0.9955 | 0.02472 | 0.0203 | 40.271
10 | 1.017 | 0.02678 | 0.0262 | 37.9761
10.5 | 1.0322 | 0.02868 | 0.0327 | 35.9902
11 | 1.0371 | 0.03127 | 0.0402 | 33.166
11.5 | 1.0436 | 0.03376 | 0.0461 | 30.9123
12 | 1.0376 | 0.03822 | 0.051 | 27.1481
12.5 | 1.0216 | 0.04388 | 0.0536 | 23.2817
13 | 1.001 | 0.05102 | 0.0531 | 19.6198
13.5 | 0.9864 | 0.05848 | 0.0502 | 16.8673
14 | 0.9401 | 0.072 | 0.0424 | 13.0569
14.5 | 0.6645 | 0.14142 | 0.002 | 4.6988
15 | 0.6516 | 0.15549 | -0.0038 | 4.1906
15.5 | 0.6629 | 0.16311 | -0.0054 | 4.0641
16 | 0.668 | 0.17661 | -0.0086 | 3.7823
16.5 | 0.6573 | 0.18724 | -0.0177 | 3.5105

## 26. Re 250k Mach 0.50 (1)
BIGFOIL.COM POLAR EXPORT
bradshaw_baseline
bradshaw_baseline |  |  |  | Cl Max: | 1.014 | at alpha= | 20 | deg
JavaFoil+Calcfoil stall+Eppler ext transition |  |  |  | L/D Max: | 48.148 | at alpha= | 5.5 | deg
Re: | 250000 |  |  | Cd Min: | 0.00813 | at alpha= | -0.5 | deg
Mach: | 0.5 |  |  | Cl=0 at alpha= | 0.24242 | deg
|  |  |  | @ Cl=0.1, Cd= | 0.0084885
|  |  |  | @ Cl=0.4, Cd= | 0.0098667
|  |  |  | @ Cl=0.6, Cd= | 0.013032
alpha (deg) | Cl | Cd | Cm | Cl/Cd
-20 | -1.048 | 0.24485 | 0.027 | -4.278
-19.5 | -1.021 | 0.26272 | 0.026 | -3.885
-19 | -0.996 | 0.25489 | 0.026 | -3.906
-18.5 | -0.972 | 0.22339 | 0.025 | -4.349
-18 | -0.947 | 0.21656 | 0.025 | -4.372
-17.5 | -0.921 | 0.24196 | 0.024 | -3.804
-17 | -0.898 | 0.2312 | 0.024 | -3.884
-16.5 | -0.868 | 0.21245 | 0.022 | -4.086
-16 | -0.841 | 0.20216 | 0.021 | -4.16
-15.5 | -0.815 | 0.2013 | 0.02 | -4.049
-15 | -0.79 | 0.19459 | 0.019 | -4.058
-14.5 | -0.764 | 0.19006 | 0.018 | -4.02
-14 | -0.739 | 0.18548 | 0.018 | -3.983
-13.5 | -0.713 | 0.17806 | 0.017 | -4.006
-13 | -0.688 | 0.17732 | 0.017 | -3.878
-12.5 | -0.662 | 0.16954 | 0.016 | -3.906
-12 | -0.637 | 0.16688 | 0.016 | -3.817
-11.5 | -0.611 | 0.16623 | 0.015 | -3.677
-11 | -0.587 | 0.13564 | 0.015 | -4.325
-10.5 | -0.753 | 0.10822 | 0.015 | -6.956
-10 | -0.89 | 0.08161 | 0.014 | -10.906
-9.5 | -0.895 | 0.07208 | 0.014 | -12.418
-9 | -0.876 | 0.06522 | 0.014 | -13.43
-8.5 | -0.848 | 0.0591 | 0.013 | -14.356
-8 | -0.815 | 0.05442 | 0.013 | -14.984
-7.5 | -0.778 | 0.04985 | 0.013 | -15.611
-7 | -0.878 | 0.0183 | 0.021 | -48.006
-6.5 | -0.833 | 0.01682 | 0.02 | -49.515
-6 | -0.78 | 0.0155 | 0.019 | -50.324
-5.5 | -0.724 | 0.0146 | 0.018 | -49.572
-5 | -0.666 | 0.0135 | 0.017 | -49.38
-4.5 | -0.606 | 0.01286 | 0.016 | -47.158
-4 | -0.545 | 0.01226 | 0.015 | -44.479
-3.5 | -0.483 | 0.01185 | 0.014 | -40.787
-3 | -0.42 | 0.01085 | 0.013 | -38.721
-2.5 | -0.356 | 0.01038 | 0.012 | -34.334
-2 | -0.292 | 0.00918 | 0.011 | -31.813
-1.5 | -0.227 | 0.00862 | 0.009 | -26.365
-1 | -0.162 | 0.00844 | 0.008 | -19.219
-0.5 | -0.097 | 0.00813 | 0.007 | -11.927
0 | -0.032 | 0.00818 | 0.006 | -3.868
0.5 | 0.034 | 0.00826 | 0.005 | 4.081
1 | 0.099 | 0.00849 | 0.004 | 11.65
1.5 | 0.164 | 0.00839 | 0.003 | 19.563
2 | 0.229 | 0.00879 | 0.002 | 26.063
2.5 | 0.294 | 0.00897 | 0.001 | 32.719
3 | 0.358 | 0.00956 | -0.001 | 37.4
3.5 | 0.421 | 0.01002 | -0.002 | 42.054
4 | 0.483 | 0.01202 | -0.003 | 40.153
4.5 | 0.545 | 0.0125 | -0.004 | 43.567
5 | 0.605 | 0.01308 | -0.005 | 46.27
5.5 | 0.665 | 0.0138 | -0.006 | 48.148
6 | 0.721 | 0.01521 | -0.007 | 47.385
6.5 | 0.774 | 0.0163 | -0.008 | 47.493
7 | 0.824 | 0.01777 | -0.009 | 46.393
7.5 | 0.866 | 0.01998 | -0.01 | 43.348
8 | 0.884 | 0.0258 | -0.011 | 34.272
8.5 | 0.849 | 0.04711 | -0.01 | 18.013
9 | 0.852 | 0.06018 | -0.009 | 14.154
9.5 | 0.871 | 0.06789 | -0.008 | 12.833
10 | 0.886 | 0.0744 | -0.009 | 11.91
10.5 | 0.887 | 0.08361 | -0.009 | 10.603
11 | 0.86 | 0.09727 | -0.009 | 8.841
11.5 | 0.583 | 0.21867 | -0.009 | 2.668
12 | 0.609 | 0.16792 | -0.01 | 3.626
12.5 | 0.634 | 0.1697 | -0.011 | 3.738
13 | 0.66 | 0.17514 | -0.011 | 3.767
13.5 | 0.685 | 0.18314 | -0.012 | 3.74
14 | 0.711 | 0.18725 | -0.012 | 3.794
14.5 | 0.736 | 0.19031 | -0.013 | 3.867
15 | 0.762 | 0.19779 | -0.014 | 3.853
15.5 | 0.79 | 0.21181 | -0.016 | 3.729
16 | 0.816 | 0.19267 | -0.017 | 4.236
16.5 | 0.841 | 0.19521 | -0.017 | 4.309
17 | 0.866 | 0.19952 | -0.018 | 4.34
17.5 | 0.891 | 0.20764 | -0.018 | 4.289
18 | 0.915 | 0.21028 | -0.019 | 4.352
18.5 | 0.94 | 0.22177 | -0.02 | 4.239
19 | 0.963 | 0.25419 | -0.02 | 3.789
19.5 | 0.989 | 0.23338 | -0.021 | 4.238
20 | 1.014 | 0.24284 | -0.021 | 4.175

## 27. Re 250k Mach 0.50 (2)
BIGFOIL.COM POLAR EXPORT
bradshaw_baseline
bradshaw_baseline |  |  |  | Cl Max: | 0.9176 | at alpha= | 8 | deg
XFOIL ncrit=9 |  |  |  | L/D Max: | 46.1146 | at alpha= | 4.5 | deg
Re: | 250000 |  |  | Cd Min: | 0.00907 | at alpha= | 0 | deg
Mach: | 0.5 |  |  | Cl=0 at alpha= | 0.10243 | deg
|  |  |  | @ Cl=0.1, Cd= | 0.0093621
|  |  |  | @ Cl=0.4, Cd= | 0.011638
|  |  |  | @ Cl=0.6, Cd= | 0.013781
alpha (deg) | Cl | Cd | Cm | Cl/Cd
-12.5 | -0.5879 | 0.1327 | -0.0089 | -4.4303
-12 | -0.5935 | 0.12122 | -0.0141 | -4.8961
-11.5 | -0.6093 | 0.10828 | -0.0201 | -5.6271
-11 | -0.6414 | 0.09288 | -0.0278 | -6.9057
-10.5 | -0.6873 | 0.0765 | -0.0376 | -8.9843
-10 | -0.7345 | 0.06155 | -0.0479 | -11.9334
-9.5 | -0.7754 | 0.04976 | -0.0553 | -15.5828
-9 | -0.811 | 0.04112 | -0.0571 | -19.7228
-8.5 | -0.8333 | 0.03547 | -0.0532 | -23.4931
-8 | -0.8528 | 0.03109 | -0.045 | -27.43
-7.5 | -0.866 | 0.02761 | -0.0338 | -31.3654
-7 | -0.8629 | 0.02442 | -0.0236 | -35.3358
-6.5 | -0.845 | 0.02192 | -0.0143 | -38.5493
-6 | -0.8277 | 0.01977 | -0.0049 | -41.8665
-5.5 | -0.8054 | 0.01819 | 0.004 | -44.2771
-5 | -0.7785 | 0.017 | 0.0123 | -45.7941
-4.5 | -0.7521 | 0.01585 | 0.0202 | -47.4511
-4 | -0.673 | 0.01453 | 0.0181 | -46.318
-3.5 | -0.5845 | 0.01358 | 0.0144 | -43.0412
-3 | -0.4957 | 0.01262 | 0.0106 | -39.2789
-2.5 | -0.4095 | 0.01176 | 0.0075 | -34.8214
-2 | -0.3212 | 0.01093 | 0.0043 | -29.387
-1.5 | -0.2411 | 0.01021 | 0.0029 | -23.6141
-1 | -0.1598 | 0.00961 | 0.0014 | -16.6285
-0.5 | -0.0882 | 0.00922 | 0.0021 | -9.5662
0 | -0.0152 | 0.00907 | 0.0025 | -1.6759
0.5 | 0.059 | 0.00919 | 0.0028 | 6.42
1 | 0.1376 | 0.00952 | 0.0018 | 14.4538
1.5 | 0.2275 | 0.01011 | -0.0014 | 22.5025
2 | 0.3112 | 0.01082 | -0.0035 | 28.7616
2.5 | 0.4002 | 0.01164 | -0.007 | 34.3814
3 | 0.4888 | 0.01247 | -0.0106 | 39.1981
3.5 | 0.5746 | 0.01342 | -0.0141 | 42.8167
4 | 0.6639 | 0.01469 | -0.0184 | 45.194
4.5 | 0.7323 | 0.01588 | -0.0187 | 46.1146
5 | 0.7651 | 0.01696 | -0.0119 | 45.112
5.5 | 0.8 | 0.01815 | -0.0052 | 44.0771
6 | 0.8342 | 0.0197 | 0.0018 | 42.3452
6.5 | 0.8657 | 0.02142 | 0.009 | 40.4155
7 | 0.894 | 0.02313 | 0.0169 | 38.6511
7.5 | 0.9131 | 0.02544 | 0.0256 | 35.8923
8 | 0.9176 | 0.02835 | 0.0355 | 32.3668
8.5 | 0.908 | 0.03112 | 0.0462 | 29.1774
9 | 0.8816 | 0.03609 | 0.054 | 24.4278
9.5 | 0.8502 | 0.0429 | 0.0564 | 19.8182
10 | 0.8172 | 0.05198 | 0.0533 | 15.7214
10.5 | 0.7776 | 0.06399 | 0.0457 | 12.1519
11 | 0.711 | 0.08237 | 0.033 | 8.6318
11.5 | 0.6782 | 0.0959 | 0.026 | 7.0719
12 | 0.6342 | 0.11378 | 0.0165 | 5.5739
12.5 | 0.619 | 0.12659 | 0.0103 | 4.8898
13 | 0.6218 | 0.13591 | 0.0067 | 4.5751

## 28. Re 500k Mach 0.00 (1)
BIGFOIL.COM POLAR EXPORT
bradshaw_baseline
bradshaw_baseline |  |  |  | Cl Max: | 1.145 | at alpha= | 12.5 | deg
JavaFoil+Calcfoil stall+Eppler ext transition |  |  |  | L/D Max: | 65.577 | at alpha= | 8.5 | deg
Re: | 500000 |  |  | Cd Min: | 0.00546 | at alpha= | 0.5 | deg
Mach: | 0 |  |  | Cl=0 at alpha= | 0.24561 | deg
|  |  |  | @ Cl=0.1, Cd= | 0.0057863
|  |  |  | @ Cl=0.4, Cd= | 0.0080922
|  |  |  | @ Cl=0.6, Cd= | 0.0099983
alpha (deg) | Cl | Cd | Cm | Cl/Cd
-17 | -1.069 | 0.12708 | 0.022 | -8.409
-16.5 | -1.081 | 0.1175 | 0.022 | -9.201
-16 | -1.088 | 0.11245 | 0.022 | -9.675
-15.5 | -1.095 | 0.10448 | 0.022 | -10.477
-15 | -1.1 | 0.09745 | 0.022 | -11.286
-14.5 | -1.107 | 0.08716 | 0.022 | -12.698
-14 | -1.107 | 0.07886 | 0.022 | -14.041
-13.5 | -1.106 | 0.06999 | 0.022 | -15.803
-13 | -1.138 | 0.04814 | 0.024 | -23.634
-12.5 | -1.137 | 0.03997 | 0.024 | -28.441
-12 | -1.14 | 0.03212 | 0.025 | -35.488
-11.5 | -1.14 | 0.02528 | 0.025 | -45.075
-11 | -1.138 | 0.01955 | 0.025 | -58.213
-10.5 | -1.106 | 0.01883 | 0.024 | -58.745
-10 | -1.079 | 0.01671 | 0.023 | -64.529
-9.5 | -1.037 | 0.01548 | 0.023 | -66.997
-9 | -0.992 | 0.01459 | 0.022 | -68.011
-8.5 | -0.946 | 0.01363 | 0.021 | -69.459
-8 | -0.898 | 0.01295 | 0.02 | -69.342
-7.5 | -0.849 | 0.01247 | 0.019 | -68.057
-7 | -0.798 | 0.01192 | 0.019 | -66.957
-6.5 | -0.747 | 0.01117 | 0.018 | -66.859
-6 | -0.694 | 0.0108 | 0.017 | -64.282
-5.5 | -0.641 | 0.01003 | 0.016 | -63.916
-5 | -0.587 | 0.00964 | 0.015 | -60.88
-4.5 | -0.533 | 0.00933 | 0.014 | -57.067
-4 | -0.478 | 0.009 | 0.013 | -53.057
-3.5 | -0.422 | 0.00827 | 0.012 | -51.088
-3 | -0.367 | 0.00707 | 0.011 | -51.926
-2.5 | -0.311 | 0.00655 | 0.01 | -47.441
-2 | -0.254 | 0.00641 | 0.009 | -39.679
-1.5 | -0.198 | 0.0057 | 0.008 | -34.743
-1 | -0.141 | 0.00559 | 0.007 | -25.265
-0.5 | -0.084 | 0.00565 | 0.006 | -14.927
0 | -0.028 | 0.00561 | 0.005 | -4.937
0.5 | 0.029 | 0.00546 | 0.004 | 5.402
1 | 0.087 | 0.0058 | 0.003 | 14.948
1.5 | 0.144 | 0.00574 | 0.002 | 25.05
2 | 0.201 | 0.00606 | 0.001 | 33.111
2.5 | 0.258 | 0.00612 | 0 | 42.061
3 | 0.312 | 0.00656 | -0.001 | 47.55
3.5 | 0.368 | 0.00699 | -0.001 | 52.657
4 | 0.422 | 0.00885 | -0.002 | 47.706
4.5 | 0.477 | 0.00914 | -0.003 | 52.223
5 | 0.532 | 0.00951 | -0.004 | 55.949
5.5 | 0.586 | 0.00989 | -0.005 | 59.227
6 | 0.639 | 0.0103 | -0.006 | 62.087
6.5 | 0.692 | 0.01103 | -0.007 | 62.7
7 | 0.743 | 0.01159 | -0.008 | 64.127
7.5 | 0.794 | 0.01229 | -0.009 | 64.593
8 | 0.844 | 0.01295 | -0.01 | 65.18
8.5 | 0.893 | 0.01362 | -0.011 | 65.577
9 | 0.939 | 0.0144 | -0.012 | 65.254
9.5 | 0.985 | 0.01523 | -0.013 | 64.669
10 | 1.029 | 0.01604 | -0.014 | 64.183
10.5 | 1.069 | 0.01738 | -0.014 | 61.53
11 | 1.106 | 0.01892 | -0.015 | 58.441
11.5 | 1.132 | 0.02175 | -0.016 | 52.021
12 | 1.144 | 0.02625 | -0.016 | 43.584
12.5 | 1.145 | 0.03381 | -0.017 | 33.875
13 | 1.133 | 0.04627 | -0.017 | 24.478
13.5 | 1.121 | 0.06087 | -0.016 | 18.408
14 | 1.109 | 0.07675 | -0.015 | 14.45
14.5 | 1.117 | 0.08406 | -0.016 | 13.288
15 | 1.125 | 0.08867 | -0.016 | 12.686
15.5 | 1.116 | 0.10042 | -0.016 | 11.109
16 | 1.116 | 0.10692 | -0.017 | 10.439
16.5 | 1.11 | 0.1154 | -0.017 | 9.615
17 | 1.101 | 0.12229 | -0.017 | 9.007
17.5 | 1.088 | 0.13335 | -0.017 | 8.157

## 29. Re 500k Mach 0.00 (2)
BIGFOIL.COM POLAR EXPORT
bradshaw_baseline
bradshaw_baseline |  |  |  | Cl Max: | 1.1963 | at alpha= | 14.5 | deg
XFOIL ncrit=9 |  |  |  | L/D Max: | 63.5417 | at alpha= | 7 | deg
Re: | 500000 |  |  | Cd Min: | 0.00615 | at alpha= | 0 | deg
Mach: | 0 |  |  | Cl=0 at alpha= | 0.16995 | deg
|  |  |  | @ Cl=0.1, Cd= | 0.0063551
|  |  |  | @ Cl=0.4, Cd= | 0.0084893
|  |  |  | @ Cl=0.6, Cd= | 0.010549
alpha (deg) | Cl | Cd | Cm | Cl/Cd
-18.5 | -0.7118 | 0.20505 | 0.0266 | -3.4713
-18 | -0.693 | 0.20042 | 0.0258 | -3.4577
-17.5 | -0.9686 | 0.11162 | -0.016 | -8.6777
-17 | -1.0269 | 0.09224 | -0.0273 | -11.1329
-16.5 | -1.0672 | 0.07769 | -0.0355 | -13.7366
-16 | -1.0953 | 0.06625 | -0.0416 | -16.5328
-15.5 | -1.1136 | 0.05706 | -0.0461 | -19.5163
-15 | -1.1287 | 0.04908 | -0.0489 | -22.9971
-14.5 | -1.1345 | 0.04296 | -0.0502 | -26.4083
-14 | -1.1387 | 0.03768 | -0.0498 | -30.2203
-13.5 | -1.1418 | 0.03305 | -0.0475 | -34.5477
-13 | -1.1324 | 0.03022 | -0.0446 | -37.4719
-12.5 | -1.1208 | 0.02779 | -0.0407 | -40.3311
-12 | -1.1055 | 0.02587 | -0.0361 | -42.7329
-11.5 | -1.0998 | 0.02351 | -0.0294 | -46.7801
-11 | -1.0861 | 0.02214 | -0.0227 | -49.056
-10.5 | -1.0647 | 0.02093 | -0.017 | -50.8696
-10 | -1.0447 | 0.0194 | -0.0111 | -53.8505
-9.5 | -1.0147 | 0.01847 | -0.0066 | -54.9377
-9 | -0.9879 | 0.0173 | -0.0014 | -57.104
-8.5 | -0.9538 | 0.01664 | 0.0026 | -57.3197
-8 | -0.9247 | 0.01567 | 0.0075 | -59.0108
-7.5 | -0.8935 | 0.01486 | 0.0122 | -60.1279
-7 | -0.8606 | 0.0142 | 0.0165 | -60.6056
-6.5 | -0.8308 | 0.01336 | 0.0213 | -62.1856
-6 | -0.7864 | 0.0127 | 0.0232 | -61.9213
-5.5 | -0.7178 | 0.01192 | 0.02 | -60.2181
-5 | -0.6483 | 0.01107 | 0.0166 | -58.5637
-4.5 | -0.5797 | 0.01035 | 0.0135 | -56.0097
-4 | -0.5085 | 0.00965 | 0.01 | -52.6943
-3.5 | -0.4428 | 0.00895 | 0.0078 | -49.4749
-3 | -0.373 | 0.00832 | 0.0048 | -44.8317
-2.5 | -0.3012 | 0.00768 | 0.0016 | -39.2188
-2 | -0.2345 | 0.00718 | -0.0005 | -32.6602
-1.5 | -0.1745 | 0.00675 | -0.0009 | -25.8519
-1 | -0.1191 | 0.00643 | -0.0002 | -18.5226
-0.5 | -0.0677 | 0.00624 | 0.0014 | -10.8494
0 | -0.0181 | 0.00615 | 0.0034 | -2.9431
1 | 0.0884 | 0.0063 | 0.0059 | 14.0317
1.5 | 0.1516 | 0.0066 | 0.0049 | 22.9697
2 | 0.2216 | 0.00702 | 0.0021 | 31.567
2.5 | 0.2951 | 0.00755 | -0.0015 | 39.0861
3 | 0.3691 | 0.0082 | -0.0051 | 45.0122
3.5 | 0.4364 | 0.00883 | -0.0075 | 49.4224
4 | 0.501 | 0.00947 | -0.0095 | 52.9039
4.5 | 0.5725 | 0.01021 | -0.0131 | 56.0725
5 | 0.6414 | 0.01106 | -0.0164 | 57.9928
5.5 | 0.7099 | 0.01181 | -0.0196 | 60.1101
6 | 0.7805 | 0.0125 | -0.0232 | 62.44
6.5 | 0.818 | 0.01289 | -0.0198 | 63.46
7 | 0.854 | 0.01344 | -0.0161 | 63.5417
7.5 | 0.8899 | 0.01404 | -0.0124 | 63.3832
8 | 0.9263 | 0.01463 | -0.0088 | 63.3151
8.5 | 0.9612 | 0.01538 | -0.005 | 62.4967
9 | 1 | 0.01589 | -0.0019 | 62.9327
9.5 | 1.036 | 0.01662 | 0.0016 | 62.3345
10 | 1.0716 | 0.01739 | 0.0051 | 61.6216
10.5 | 1.1032 | 0.01842 | 0.0093 | 59.8914
11 | 1.129 | 0.01973 | 0.0142 | 57.2225
11.5 | 1.1541 | 0.021 | 0.019 | 54.9571
12 | 1.163 | 0.02261 | 0.0265 | 51.4374
12.5 | 1.1756 | 0.02417 | 0.0327 | 48.6388
13 | 1.1802 | 0.02651 | 0.0386 | 44.519
13.5 | 1.1872 | 0.02919 | 0.043 | 40.6715
14 | 1.1928 | 0.03242 | 0.046 | 36.7921
14.5 | 1.1963 | 0.03637 | 0.0476 | 32.8925
15 | 1.1918 | 0.04177 | 0.0476 | 28.5324
15.5 | 1.1749 | 0.04925 | 0.0462 | 23.8558
16 | 1.1612 | 0.05722 | 0.0433 | 20.2936
16.5 | 1.1446 | 0.06622 | 0.0392 | 17.2848
17 | 1.1214 | 0.07689 | 0.0338 | 14.5845
17.5 | 1.0935 | 0.08878 | 0.0278 | 12.317
18 | 1.0618 | 0.10213 | 0.0206 | 10.3966
18.5 | 1.0203 | 0.11794 | 0.0122 | 8.651
19 | 0.9634 | 0.13834 | 0.0009 | 6.964
19.5 | 0.7377 | 0.21968 | -0.0358 | 3.3581

## 30. Re 500k Mach 0.00 (3)
BIGFOIL.COM POLAR EXPORT
bradshaw_baseline
bradshaw_baseline |  |  |  | Cl Max: | 1.2139 | at alpha= | 15 | deg
NF |  |  |  | L/D Max: | 65.9665 | at alpha= | 7 | deg
Re: | 500000 |  |  | Cd Min: | 0.0062258 | at alpha= | 0 | deg
Mach: | 0 |  |  | Cl=0 at alpha= | 0.2251 | deg
|  |  |  | @ Cl=0.1, Cd= | 0.0064045
|  |  |  | @ Cl=0.4, Cd= | 0.0083777
|  |  |  | @ Cl=0.6, Cd= | 0.010121
alpha (deg) | Cl | Cd | Cm | Cl/Cd
-20 | -0.79673 | 0.22501 | 0.05704 | -3.5409
-19.5 | -0.78056 | 0.21888 | 0.052692 | -3.5661
-19 | -0.76394 | 0.21236 | 0.047788 | -3.5974
-18.5 | -0.74755 | 0.20514 | 0.041689 | -3.6441
-18 | -0.74096 | 0.1962 | 0.033996 | -3.7766
-17.5 | -0.80886 | 0.16084 | 0.015094 | -5.0291
-17 | -0.89077 | 0.13012 | 0.0016698 | -6.8457
-16.5 | -0.98649 | 0.10123 | -0.011547 | -9.7449
-16 | -1.0573 | 0.080695 | -0.025245 | -13.103
-15.5 | -1.0788 | 0.069438 | -0.035421 | -15.5366
-15 | -1.1044 | 0.058492 | -0.040062 | -18.8817
-14.5 | -1.1373 | 0.048526 | -0.042427 | -23.4376
-14 | -1.1501 | 0.042035 | -0.042881 | -27.36
-13.5 | -1.1501 | 0.03742 | -0.041667 | -30.7355
-13 | -1.1423 | 0.033851 | -0.039185 | -33.7435
-12.5 | -1.1287 | 0.030932 | -0.035902 | -36.4899
-12 | -1.1119 | 0.028439 | -0.032051 | -39.0989
-11.5 | -1.0942 | 0.026258 | -0.027556 | -41.6713
-11 | -1.0745 | 0.024328 | -0.022824 | -44.165
-10.5 | -1.0506 | 0.022601 | -0.018372 | -46.4852
-10 | -1.0237 | 0.021041 | -0.014089 | -48.6521
-9.5 | -0.99534 | 0.019621 | -0.0097168 | -50.7274
-9 | -0.96634 | 0.018323 | -0.0052037 | -52.7383
-8.5 | -0.93657 | 0.017135 | -0.00066606 | -54.6593
-8 | -0.90577 | 0.01605 | 0.0037593 | -56.4336
-7.5 | -0.87384 | 0.015054 | 0.0080596 | -58.0456
-7 | -0.84074 | 0.014104 | 0.012305 | -59.6085
-6.5 | -0.80582 | 0.013162 | 0.016173 | -61.2219
-6 | -0.76579 | 0.012055 | 0.018798 | -63.5244
-5.5 | -0.71427 | 0.011109 | 0.018954 | -64.2966
-5 | -0.64829 | 0.010529 | 0.016324 | -61.5692
-4.5 | -0.57543 | 0.0099723 | 0.012433 | -57.7031
-4 | -0.50269 | 0.0093134 | 0.0086078 | -53.9747
-3.5 | -0.43022 | 0.0085794 | 0.0048733 | -50.1463
-3 | -0.35922 | 0.0079169 | 0.0016563 | -45.3743
-2.5 | -0.29315 | 0.0073983 | -0.00022625 | -39.6234
-2 | -0.23183 | 0.0069611 | -0.00092253 | -33.3043
-1.5 | -0.17358 | 0.0066273 | -0.00085369 | -26.1923
-1 | -0.12136 | 0.0064042 | 0.00060942 | -18.9492
-0.5 | -0.071519 | 0.0062825 | 0.0025791 | -11.3838
0 | -0.022285 | 0.0062258 | 0.004619 | -3.5794
0.5 | 0.027215 | 0.006235 | 0.0066094 | 4.3649
1 | 0.078668 | 0.0063194 | 0.0082428 | 12.4488
1.5 | 0.13812 | 0.0065566 | 0.0081066 | 21.0657
2 | 0.20603 | 0.0069644 | 0.0059685 | 29.5836
2.5 | 0.27391 | 0.0074559 | 0.003737 | 36.7368
3 | 0.34442 | 0.0079632 | 0.0008109 | 43.2512
3.5 | 0.4168 | 0.0085029 | -0.002716 | 49.0181
4 | 0.48851 | 0.0091233 | -0.0063159 | 53.5457
4.5 | 0.56001 | 0.0097787 | -0.0099502 | 57.2688
5 | 0.63067 | 0.010384 | -0.013438 | 60.7356
5.5 | 0.69454 | 0.010941 | -0.015639 | 63.4806
6 | 0.748 | 0.011497 | -0.015763 | 65.0627
6.5 | 0.79392 | 0.012068 | -0.014227 | 65.7861
7 | 0.83561 | 0.012667 | -0.011761 | 65.9665
7.5 | 0.87557 | 0.013296 | -0.0089373 | 65.8502
8 | 0.9148 | 0.013978 | -0.0059773 | 65.448
8.5 | 0.95279 | 0.014744 | -0.0028332 | 64.6206
9 | 0.98935 | 0.015622 | 0.0005562 | 63.3293
9.5 | 1.0246 | 0.016606 | 0.004136 | 61.7015
10 | 1.0585 | 0.017676 | 0.0078132 | 59.8871
10.5 | 1.0908 | 0.018837 | 0.011565 | 57.9076
11 | 1.1208 | 0.020096 | 0.015454 | 55.7694
11.5 | 1.1468 | 0.02146 | 0.019735 | 53.4382
12 | 1.1659 | 0.022962 | 0.024883 | 50.7748
12.5 | 1.1773 | 0.024698 | 0.030835 | 47.6691
13 | 1.1867 | 0.026817 | 0.036242 | 44.2497
13.5 | 1.1974 | 0.029479 | 0.040104 | 40.6173
14 | 1.2071 | 0.03285 | 0.042397 | 36.7447
14.5 | 1.213 | 0.037086 | 0.043188 | 32.7076
15 | 1.2138 | 0.042325 | 0.042609 | 28.6793
15.5 | 1.2092 | 0.048643 | 0.040915 | 24.8594
16 | 1.1993 | 0.056144 | 0.038255 | 21.3605
16.5 | 1.1833 | 0.065354 | 0.034168 | 18.1061
17 | 1.1613 | 0.076559 | 0.028428 | 15.1692
17.5 | 1.1399 | 0.087957 | 0.022702 | 12.9597
18 | 1.1153 | 0.10024 | 0.017053 | 11.1258
18.5 | 1.0903 | 0.11389 | 0.010229 | 9.5733
19 | 1.0637 | 0.12825 | 0.0021348 | 8.2944
19.5 | 1.0425 | 0.14032 | -0.005677 | 7.4292
20 | 0.98325 | 0.16178 | -0.019819 | 6.0778

## 31. Re 500k Mach 0.10 (1)
BIGFOIL.COM POLAR EXPORT
bradshaw_baseline
bradshaw_baseline |  |  |  | Cl Max: | 1.138 | at alpha= | 12 | deg
JavaFoil+Calcfoil stall+Eppler ext transition |  |  |  | L/D Max: | 64.913 | at alpha= | 9 | deg
Re: | 500000 |  |  | Cd Min: | 0.00543 | at alpha= | 0.5 | deg
Mach: | 0.1 |  |  | Cl=0 at alpha= | 0.24138 | deg
|  |  |  | @ Cl=0.1, Cd= | 0.0057463
|  |  |  | @ Cl=0.4, Cd= | 0.0080178
|  |  |  | @ Cl=0.6, Cd= | 0.010051
alpha (deg) | Cl | Cd | Cm | Cl/Cd
-16.5 | -1.059 | 0.12154 | 0.022 | -8.71
-16 | -1.07 | 0.11639 | 0.021 | -9.191
-15.5 | -1.079 | 0.10725 | 0.021 | -10.064
-15 | -1.086 | 0.09952 | 0.021 | -10.915
-14.5 | -1.093 | 0.09059 | 0.022 | -12.064
-14 | -1.1 | 0.08021 | 0.022 | -13.708
-13.5 | -1.099 | 0.07214 | 0.022 | -15.228
-13 | -1.125 | 0.0522 | 0.024 | -21.55
-12.5 | -1.114 | 0.04727 | 0.024 | -23.559
-12 | -1.132 | 0.03445 | 0.025 | -32.861
-11.5 | -1.145 | 0.02444 | 0.025 | -46.839
-11 | -1.137 | 0.02007 | 0.025 | -56.669
-10.5 | -1.108 | 0.01921 | 0.024 | -57.656
-10 | -1.081 | 0.01697 | 0.024 | -63.672
-9.5 | -1.041 | 0.01566 | 0.023 | -66.43
-9 | -0.997 | 0.01452 | 0.022 | -68.678
-8.5 | -0.95 | 0.01375 | 0.021 | -69.125
-8 | -0.902 | 0.01302 | 0.02 | -69.293
-7.5 | -0.852 | 0.01252 | 0.02 | -68.074
-7 | -0.802 | 0.01198 | 0.019 | -66.931
-6.5 | -0.75 | 0.01128 | 0.018 | -66.514
-6 | -0.697 | 0.01081 | 0.017 | -64.499
-5.5 | -0.644 | 0.01027 | 0.016 | -62.696
-5 | -0.59 | 0.00972 | 0.015 | -60.691
-4.5 | -0.535 | 0.00935 | 0.014 | -57.211
-4 | -0.48 | 0.0091 | 0.013 | -52.742
-3.5 | -0.424 | 0.00825 | 0.012 | -51.466
-3 | -0.369 | 0.00707 | 0.011 | -52.151
-2.5 | -0.312 | 0.00652 | 0.01 | -47.888
-2 | -0.256 | 0.00645 | 0.009 | -39.623
-1.5 | -0.199 | 0.00644 | 0.008 | -30.879
-1 | -0.142 | 0.00568 | 0.007 | -24.995
-0.5 | -0.085 | 0.00561 | 0.006 | -15.103
0 | -0.028 | 0.00557 | 0.005 | -4.995
0.5 | 0.03 | 0.00543 | 0.004 | 5.464
1 | 0.087 | 0.00576 | 0.003 | 15.118
1.5 | 0.144 | 0.0057 | 0.002 | 25.338
2 | 0.202 | 0.00608 | 0.001 | 33.16
2.5 | 0.259 | 0.00615 | 0 | 42.07
3 | 0.314 | 0.0066 | -0.001 | 47.493
3.5 | 0.37 | 0.00699 | -0.001 | 52.862
4 | 0.424 | 0.00884 | -0.002 | 48.039
4.5 | 0.48 | 0.00938 | -0.003 | 51.119
5 | 0.534 | 0.00958 | -0.004 | 55.808
5.5 | 0.589 | 0.00996 | -0.005 | 59.079
6 | 0.642 | 0.0104 | -0.006 | 61.783
6.5 | 0.695 | 0.01108 | -0.007 | 62.731
7 | 0.747 | 0.01163 | -0.008 | 64.23
7.5 | 0.798 | 0.01234 | -0.009 | 64.634
8 | 0.847 | 0.01306 | -0.01 | 64.866
8.5 | 0.896 | 0.01381 | -0.011 | 64.877
9 | 0.943 | 0.01453 | -0.012 | 64.913
9.5 | 0.988 | 0.01545 | -0.013 | 63.922
10 | 1.032 | 0.01626 | -0.014 | 63.461
10.5 | 1.071 | 0.01766 | -0.015 | 60.666
11 | 1.107 | 0.01932 | -0.015 | 57.333
11.5 | 1.13 | 0.02268 | -0.016 | 49.824
12 | 1.138 | 0.02807 | -0.016 | 40.541
12.5 | 1.138 | 0.03621 | -0.017 | 31.428
13 | 1.117 | 0.05192 | -0.016 | 21.517
13.5 | 1.107 | 0.06652 | -0.016 | 16.64
14 | 1.099 | 0.08083 | -0.015 | 13.598
14.5 | 1.116 | 0.08209 | -0.016 | 13.593
15 | 1.109 | 0.09471 | -0.016 | 11.706
15.5 | 1.104 | 0.10386 | -0.016 | 10.634
16 | 1.103 | 0.10858 | -0.017 | 10.16
16.5 | 1.092 | 0.11736 | -0.017 | 9.305
17 | 1.082 | 0.1246 | -0.017 | 8.686

## 32. Re 500k Mach 0.10 (2)
BIGFOIL.COM POLAR EXPORT
bradshaw_baseline
bradshaw_baseline |  |  |  | Cl Max: | 1.183 | at alpha= | 14.5 | deg
XFOIL ncrit=9 |  |  |  | L/D Max: | 63.3752 | at alpha= | 7 | deg
Re: | 500000 |  |  | Cd Min: | 0.00618 | at alpha= | 0 | deg
Mach: | 0.1 |  |  | Cl=0 at alpha= | 0.181 | deg
|  |  |  | @ Cl=0.1, Cd= | 0.0063743
|  |  |  | @ Cl=0.4, Cd= | 0.0085149
|  |  |  | @ Cl=0.6, Cd= | 0.010584
alpha (deg) | Cl | Cd | Cm | Cl/Cd
-18.5 | -0.7124 | 0.20614 | 0.027 | -3.4559
-18 | -0.6936 | 0.20132 | 0.0262 | -3.4453
-17 | -0.9624 | 0.1065 | -0.0191 | -9.0366
-16.5 | -1.0194 | 0.08776 | -0.03 | -11.6158
-16 | -1.0567 | 0.07395 | -0.0378 | -14.2894
-15.5 | -1.0824 | 0.063 | -0.0438 | -17.181
-15 | -1.1044 | 0.05355 | -0.048 | -20.6237
-14.5 | -1.1155 | 0.04629 | -0.0504 | -24.0981
-14 | -1.1199 | 0.04062 | -0.0511 | -27.5702
-13.5 | -1.1299 | 0.03491 | -0.0494 | -32.3661
-13 | -1.1238 | 0.03155 | -0.0469 | -35.6197
-12.5 | -1.1141 | 0.02882 | -0.0432 | -38.6572
-12 | -1.101 | 0.02663 | -0.0387 | -41.3443
-11.5 | -1.094 | 0.02418 | -0.0324 | -45.244
-11 | -1.082 | 0.02259 | -0.0257 | -47.8973
-10.5 | -1.0646 | 0.02133 | -0.0192 | -49.9109
-10 | -1.0448 | 0.01978 | -0.0131 | -52.821
-9.5 | -1.0166 | 0.01875 | -0.0082 | -54.2187
-9 | -0.9897 | 0.01757 | -0.0029 | -56.329
-8.5 | -0.9572 | 0.01679 | 0.0015 | -57.0101
-8 | -0.928 | 0.01582 | 0.0065 | -58.6599
-7.5 | -0.8947 | 0.01514 | 0.0109 | -59.0951
-7 | -0.8645 | 0.0143 | 0.0158 | -60.4545
-6.5 | -0.8342 | 0.01348 | 0.0207 | -61.8843
-6 | -0.7898 | 0.01281 | 0.0227 | -61.655
-5.5 | -0.7207 | 0.01202 | 0.0195 | -59.9584
-5 | -0.6506 | 0.01115 | 0.0161 | -58.3498
-4.5 | -0.5816 | 0.01042 | 0.0131 | -55.8157
-4 | -0.5098 | 0.0097 | 0.0095 | -52.5567
-3.5 | -0.4439 | 0.00899 | 0.0074 | -49.3771
-3 | -0.3746 | 0.00835 | 0.0047 | -44.8623
-2.5 | -0.3009 | 0.0077 | 0.0011 | -39.0779
-2 | -0.2337 | 0.0072 | -0.001 | -32.4583
-1.5 | -0.1745 | 0.00678 | -0.0012 | -25.7375
-1 | -0.1191 | 0.00645 | -0.0004 | -18.4651
-0.5 | -0.0675 | 0.00627 | 0.0013 | -10.7656
0 | -0.0181 | 0.00618 | 0.0034 | -2.9288
0.5 | 0.0319 | 0.00619 | 0.0054 | 5.1535
1 | 0.0885 | 0.00632 | 0.0061 | 14.0032
1.5 | 0.152 | 0.00662 | 0.005 | 22.9607
2 | 0.2206 | 0.00704 | 0.0027 | 31.3352
2.5 | 0.2974 | 0.00759 | -0.0016 | 39.1831
3 | 0.37 | 0.00823 | -0.0048 | 44.9575
3.5 | 0.4374 | 0.00887 | -0.0071 | 49.3123
4 | 0.5024 | 0.00953 | -0.0091 | 52.7177
4.5 | 0.5748 | 0.01027 | -0.0128 | 55.9688
5 | 0.6439 | 0.01113 | -0.016 | 57.8527
5.5 | 0.7127 | 0.01192 | -0.0191 | 59.7903
6 | 0.7847 | 0.01256 | -0.0229 | 62.4761
6.5 | 0.8215 | 0.01302 | -0.0193 | 63.0952
7 | 0.8581 | 0.01354 | -0.0156 | 63.3752
7.5 | 0.8928 | 0.01423 | -0.0116 | 62.7407
8 | 0.9305 | 0.01475 | -0.008 | 63.0847
8.5 | 0.9639 | 0.01562 | -0.0039 | 61.7093
9 | 1.0041 | 0.01606 | -0.0008 | 62.5218
9.5 | 1.0406 | 0.01678 | 0.0028 | 62.0143
10 | 1.0754 | 0.01762 | 0.0066 | 61.0329
10.5 | 1.1059 | 0.01872 | 0.011 | 59.0759
11 | 1.1306 | 0.0201 | 0.0162 | 56.2488
11.5 | 1.1497 | 0.02159 | 0.0221 | 53.2515
12 | 1.1589 | 0.02313 | 0.0296 | 50.1038
12.5 | 1.1702 | 0.0249 | 0.0357 | 46.996
13 | 1.1679 | 0.02789 | 0.0418 | 41.8752
13.5 | 1.1795 | 0.03049 | 0.0452 | 38.6848
14 | 1.1825 | 0.03422 | 0.0478 | 34.5558
14.5 | 1.183 | 0.03881 | 0.0486 | 30.4818
15 | 1.1745 | 0.04508 | 0.0478 | 26.0537
15.5 | 1.1532 | 0.05351 | 0.0455 | 21.5511
16 | 1.1377 | 0.06222 | 0.0417 | 18.2851
16.5 | 1.1165 | 0.07231 | 0.0367 | 15.4405
17 | 1.0888 | 0.08412 | 0.0305 | 12.9434
17.5 | 1.0563 | 0.09725 | 0.0237 | 10.8617
18 | 1.0196 | 0.11206 | 0.0156 | 9.0987
18.5 | 0.9658 | 0.13122 | 0.0051 | 7.3602
19.5 | 0.739 | 0.22063 | -0.0362 | 3.3495

## 33. Re 500k Mach 0.25 (1)
BIGFOIL.COM POLAR EXPORT
bradshaw_baseline
bradshaw_baseline |  |  |  | Cl Max: | 1.107 | at alpha= | 11 | deg
JavaFoil+Calcfoil stall+Eppler ext transition |  |  |  | L/D Max: | 63.426 | at alpha= | 7 | deg
Re: | 500000 |  |  | Cd Min: | 0.00544 | at alpha= | 0.5 | deg
Mach: | 0.25 |  |  | Cl=0 at alpha= | 0.24576 | deg
|  |  |  | @ Cl=0.1, Cd= | 0.0057805
|  |  |  | @ Cl=0.4, Cd= | 0.0079621
|  |  |  | @ Cl=0.6, Cd= | 0.010128
alpha (deg) | Cl | Cd | Cm | Cl/Cd
-16 | -0.914 | 0.1321 | 0.019 | -6.921
-15.5 | -0.948 | 0.1233 | 0.019 | -7.689
-15 | -0.978 | 0.11447 | 0.02 | -8.547
-14.5 | -1.005 | 0.1045 | 0.02 | -9.616
-14 | -1.023 | 0.09662 | 0.02 | -10.586
-13.5 | -1.034 | 0.08873 | 0.02 | -11.658
-13 | -1.046 | 0.0784 | 0.021 | -13.338
-12.5 | -1.057 | 0.06617 | 0.022 | -15.968
-12 | -1.045 | 0.06253 | 0.021 | -16.705
-11.5 | -1.067 | 0.04564 | 0.023 | -23.376
-11 | -1.12 | 0.02524 | 0.025 | -44.368
-10.5 | -1.099 | 0.02331 | 0.024 | -47.164
-10 | -1.093 | 0.01801 | 0.024 | -60.688
-9.5 | -1.058 | 0.01665 | 0.023 | -63.524
-9 | -1.015 | 0.01532 | 0.023 | -66.243
-8.5 | -0.968 | 0.01445 | 0.022 | -66.994
-8 | -0.92 | 0.01368 | 0.021 | -67.26
-7.5 | -0.871 | 0.01306 | 0.02 | -66.679
-7 | -0.82 | 0.01243 | 0.019 | -65.946
-6.5 | -0.768 | 0.01182 | 0.018 | -64.961
-6 | -0.714 | 0.01111 | 0.017 | -64.305
-5.5 | -0.66 | 0.01052 | 0.016 | -62.706
-5 | -0.605 | 0.01006 | 0.015 | -60.136
-4.5 | -0.549 | 0.00952 | 0.014 | -57.65
-4 | -0.492 | 0.00925 | 0.013 | -53.217
-3.5 | -0.436 | 0.00841 | 0.013 | -51.827
-3 | -0.379 | 0.00716 | 0.012 | -52.891
-2.5 | -0.321 | 0.00723 | 0.011 | -44.344
-2 | -0.263 | 0.00648 | 0.01 | -40.53
-1.5 | -0.204 | 0.00646 | 0.009 | -31.647
-1 | -0.146 | 0.00609 | 0.008 | -23.942
-0.5 | -0.087 | 0.00607 | 0.007 | -14.353
0 | -0.029 | 0.0056 | 0.006 | -5.105
0.5 | 0.03 | 0.00544 | 0.005 | 5.596
1 | 0.089 | 0.00576 | 0.004 | 15.529
1.5 | 0.148 | 0.00587 | 0.003 | 25.265
2 | 0.207 | 0.00637 | 0.001 | 32.538
2.5 | 0.264 | 0.00648 | 0 | 40.724
3 | 0.322 | 0.00697 | -0.001 | 46.156
3.5 | 0.379 | 0.00738 | -0.002 | 51.411
4 | 0.436 | 0.00896 | -0.003 | 48.657
4.5 | 0.492 | 0.00953 | -0.004 | 51.665
5 | 0.548 | 0.00958 | -0.005 | 57.25
5.5 | 0.604 | 0.01017 | -0.006 | 59.369
6 | 0.658 | 0.01068 | -0.006 | 61.655
6.5 | 0.712 | 0.01142 | -0.007 | 62.296
7 | 0.764 | 0.01205 | -0.008 | 63.426
7.5 | 0.815 | 0.0129 | -0.009 | 63.191
8 | 0.866 | 0.0137 | -0.01 | 63.194
8.5 | 0.914 | 0.01447 | -0.011 | 63.148
9 | 0.959 | 0.01549 | -0.012 | 61.951
9.5 | 1.002 | 0.01672 | -0.013 | 59.929
10 | 1.044 | 0.01769 | -0.014 | 59.021
10.5 | 1.079 | 0.01962 | -0.015 | 54.98
11 | 1.107 | 0.02278 | -0.015 | 48.591
11.5 | 1.106 | 0.03132 | -0.016 | 35.304
12 | 1.084 | 0.04599 | -0.015 | 23.568
12.5 | 1.067 | 0.06263 | -0.015 | 17.034
13 | 1.064 | 0.0728 | -0.014 | 14.619
13.5 | 1.057 | 0.08349 | -0.014 | 12.666
14 | 1.058 | 0.08973 | -0.015 | 11.796
14.5 | 1.048 | 0.09877 | -0.015 | 10.612
15 | 1.033 | 0.1082 | -0.015 | 9.549
15.5 | 1.013 | 0.11553 | -0.015 | 8.765
16 | 0.988 | 0.12485 | -0.016 | 7.914

## 34. Re 500k Mach 0.25 (2)
BIGFOIL.COM POLAR EXPORT
bradshaw_baseline
bradshaw_baseline |  |  |  | Cl Max: | 1.1304 | at alpha= | 12 | deg
XFOIL ncrit=9 |  |  |  | L/D Max: | 62.0763 | at alpha= | 7 | deg
Re: | 500000 |  |  | Cd Min: | 0.00633 | at alpha= | 0 | deg
Mach: | 0.25 |  |  | Cl=0 at alpha= | 0.18173 | deg
|  |  |  | @ Cl=0.1, Cd= | 0.0065114
|  |  |  | @ Cl=0.4, Cd= | 0.0086343
|  |  |  | @ Cl=0.6, Cd= | 0.010823
alpha (deg) | Cl | Cd | Cm | Cl/Cd
-17 | -0.6801 | 0.189 | 0.0179 | -3.5984
-16.5 | -0.6701 | 0.18064 | 0.0149 | -3.7096
-16 | -0.6665 | 0.16924 | 0.0114 | -3.9382
-15.5 | -0.8973 | 0.10241 | -0.0221 | -8.7618
-15 | -0.9404 | 0.08637 | -0.0316 | -10.888
-14.5 | -0.9796 | 0.0722 | -0.0401 | -13.5679
-14 | -1.0142 | 0.06005 | -0.0468 | -16.8893
-13.5 | -1.0396 | 0.05011 | -0.0513 | -20.7464
-13 | -1.0493 | 0.04313 | -0.0535 | -24.3288
-12.5 | -1.0568 | 0.03726 | -0.0534 | -28.3629
-12 | -1.0583 | 0.0328 | -0.0511 | -32.2652
-11.5 | -1.0559 | 0.02919 | -0.0468 | -36.1733
-11 | -1.0555 | 0.02584 | -0.0406 | -40.8475
-10.5 | -1.0443 | 0.02385 | -0.0339 | -43.7862
-10 | -1.0325 | 0.02224 | -0.0262 | -46.4254
-9.5 | -1.0198 | 0.02051 | -0.0183 | -49.7221
-9 | -0.9941 | 0.01929 | -0.0122 | -51.5345
-8.5 | -0.9705 | 0.0179 | -0.0056 | -54.2179
-8 | -0.9383 | 0.01708 | -0.0004 | -54.9356
-7.5 | -0.9114 | 0.01597 | 0.0057 | -57.0695
-7 | -0.882 | 0.01503 | 0.0115 | -58.6826
-6.5 | -0.8486 | 0.01438 | 0.0165 | -59.0125
-6 | -0.8086 | 0.01339 | 0.0199 | -60.3883
-5.5 | -0.7368 | 0.01251 | 0.0169 | -58.8969
-5 | -0.6635 | 0.01155 | 0.0136 | -57.4459
-4.5 | -0.5932 | 0.0107 | 0.011 | -55.4393
-4 | -0.5172 | 0.00994 | 0.0071 | -52.0322
-3.5 | -0.4489 | 0.0092 | 0.0051 | -48.7935
-3 | -0.3804 | 0.00851 | 0.0031 | -44.7004
-2.5 | -0.3034 | 0.00784 | -0.0007 | -38.699
-2 | -0.2362 | 0.00733 | -0.0022 | -32.2237
-1.5 | -0.1718 | 0.00689 | -0.0031 | -24.9347
-1 | -0.1182 | 0.00659 | -0.0015 | -17.9363
-0.5 | -0.0673 | 0.00642 | 0.0008 | -10.4829
0 | -0.0181 | 0.00633 | 0.0034 | -2.8594
0.5 | 0.0317 | 0.00633 | 0.0059 | 5.0079
1 | 0.0864 | 0.00645 | 0.0073 | 13.3953
1.5 | 0.1484 | 0.00673 | 0.0071 | 22.0505
2 | 0.2229 | 0.00717 | 0.004 | 31.0879
2.5 | 0.3013 | 0.00773 | -0.0002 | 38.978
3 | 0.3742 | 0.00838 | -0.003 | 44.6539
3.5 | 0.4432 | 0.00906 | -0.0051 | 48.9183
4 | 0.5118 | 0.00977 | -0.0072 | 52.3849
4.5 | 0.586 | 0.01064 | -0.0108 | 55.0752
5 | 0.6571 | 0.01157 | -0.0138 | 56.7934
5.5 | 0.7293 | 0.01233 | -0.0168 | 59.1484
6 | 0.8058 | 0.01299 | -0.0207 | 62.0323
6.5 | 0.8414 | 0.01363 | -0.0163 | 61.7315
7 | 0.879 | 0.01416 | -0.0121 | 62.0763
7.5 | 0.9138 | 0.01492 | -0.0074 | 61.2466
8 | 0.9498 | 0.01564 | -0.0029 | 60.7289
8.5 | 0.9879 | 0.01629 | 0.0013 | 60.6446
9 | 1.024 | 0.01711 | 0.0058 | 59.848
9.5 | 1.0581 | 0.01806 | 0.0105 | 58.588
10 | 1.0872 | 0.0193 | 0.016 | 56.3316
10.5 | 1.1079 | 0.02092 | 0.0226 | 52.9589
11 | 1.1185 | 0.02244 | 0.0307 | 49.844
11.5 | 1.123 | 0.02458 | 0.0385 | 45.6876
12 | 1.1304 | 0.02706 | 0.0445 | 41.7738
12.5 | 1.1269 | 0.0308 | 0.0492 | 36.5877
13 | 1.124 | 0.03541 | 0.0517 | 31.7424
13.5 | 1.1188 | 0.04117 | 0.0518 | 27.1751
14 | 1.1054 | 0.04874 | 0.0498 | 22.6795
14.5 | 1.0879 | 0.05772 | 0.0457 | 18.8479
15 | 1.0616 | 0.06848 | 0.0403 | 15.5023
15.5 | 1.03 | 0.08068 | 0.0339 | 12.7665
16 | 0.9947 | 0.09416 | 0.0266 | 10.5639
16.5 | 0.9558 | 0.10911 | 0.0185 | 8.76
17 | 0.9108 | 0.12609 | 0.0091 | 7.2234

## 35. Re 500k Mach 0.50 (1)
BIGFOIL.COM POLAR EXPORT
bradshaw_baseline
bradshaw_baseline |  |  |  | Cl Max: | 1.015 | at alpha= | 20 | deg
JavaFoil+Calcfoil stall+Eppler ext transition |  |  |  | L/D Max: | 57.884 | at alpha= | 6 | deg
Re: | 500000 |  |  | Cd Min: | 0.00643 | at alpha= | -0.5 | deg
Mach: | 0.5 |  |  | Cl=0 at alpha= | 0.24242 | deg
|  |  |  | @ Cl=0.1, Cd= | 0.0066222
|  |  |  | @ Cl=0.4, Cd= | 0.0080259
|  |  |  | @ Cl=0.6, Cd= | 0.010907
alpha (deg) | Cl | Cd | Cm | Cl/Cd
-20 | -1.05 | 0.21372 | 0.028 | -4.913
-19.5 | -1.023 | 0.22315 | 0.027 | -4.582
-19 | -0.997 | 0.21646 | 0.026 | -4.605
-18.5 | -0.972 | 0.19001 | 0.026 | -5.116
-18 | -0.947 | 0.18529 | 0.025 | -5.112
-17.5 | -0.921 | 0.20382 | 0.024 | -4.519
-17 | -0.9 | 0.19199 | 0.025 | -4.688
-16.5 | -0.872 | 0.17753 | 0.024 | -4.914
-16 | -0.843 | 0.17256 | 0.022 | -4.886
-15.5 | -0.817 | 0.16925 | 0.02 | -4.825
-15 | -0.791 | 0.1641 | 0.02 | -4.819
-14.5 | -0.765 | 0.16036 | 0.019 | -4.77
-14 | -0.74 | 0.15638 | 0.018 | -4.729
-13.5 | -0.714 | 0.15146 | 0.017 | -4.713
-13 | -0.688 | 0.14835 | 0.017 | -4.639
-12.5 | -0.663 | 0.14348 | 0.016 | -4.618
-12 | -0.637 | 0.14234 | 0.016 | -4.477
-11.5 | -0.612 | 0.13463 | 0.015 | -4.542
-11 | -0.588 | 0.121 | 0.016 | -4.855
-10.5 | -0.754 | 0.09386 | 0.016 | -8.032
-10 | -0.892 | 0.07314 | 0.015 | -12.19
-9.5 | -0.897 | 0.06541 | 0.014 | -13.715
-9 | -0.878 | 0.0592 | 0.014 | -14.832
-8.5 | -0.963 | 0.02616 | 0.022 | -36.806
-8 | -0.968 | 0.01846 | 0.023 | -52.445
-7.5 | -0.932 | 0.01669 | 0.022 | -55.816
-7 | -0.887 | 0.01503 | 0.021 | -58.999
-6.5 | -0.837 | 0.01395 | 0.02 | -60.001
-6 | -0.783 | 0.01305 | 0.019 | -59.955
-5.5 | -0.726 | 0.0123 | 0.018 | -59.018
-5 | -0.668 | 0.01142 | 0.017 | -58.504
-4.5 | -0.608 | 0.01087 | 0.016 | -55.913
-4 | -0.547 | 0.01019 | 0.015 | -53.658
-3.5 | -0.484 | 0.00987 | 0.014 | -49.019
-3 | -0.421 | 0.00891 | 0.013 | -47.239
-2.5 | -0.357 | 0.00877 | 0.012 | -40.657
-2 | -0.292 | 0.00756 | 0.011 | -38.667
-1.5 | -0.228 | 0.00691 | 0.01 | -32.972
-1 | -0.163 | 0.00685 | 0.008 | -23.74
-0.5 | -0.097 | 0.00643 | 0.007 | -15.111
0 | -0.032 | 0.00645 | 0.006 | -4.921
0.5 | 0.034 | 0.0065 | 0.005 | 5.2
1 | 0.099 | 0.00662 | 0.004 | 14.987
1.5 | 0.164 | 0.00676 | 0.003 | 24.296
2 | 0.229 | 0.00705 | 0.002 | 32.516
2.5 | 0.294 | 0.00725 | 0.001 | 40.523
3 | 0.358 | 0.00777 | -0.001 | 46.078
3.5 | 0.422 | 0.00816 | -0.002 | 51.694
4 | 0.484 | 0.01001 | -0.003 | 48.329
4.5 | 0.546 | 0.0105 | -0.004 | 51.974
5 | 0.607 | 0.01096 | -0.005 | 55.354
5.5 | 0.666 | 0.01161 | -0.006 | 57.393
6 | 0.724 | 0.01251 | -0.007 | 57.884
6.5 | 0.779 | 0.01363 | -0.008 | 57.115
7 | 0.831 | 0.01485 | -0.009 | 55.922
7.5 | 0.878 | 0.01613 | -0.01 | 54.464
8 | 0.919 | 0.01808 | -0.011 | 50.842
8.5 | 0.945 | 0.02163 | -0.012 | 43.701
9 | 0.94 | 0.03117 | -0.012 | 30.17
9.5 | 0.895 | 0.05558 | -0.011 | 16.099
10 | 0.894 | 0.06682 | -0.01 | 13.383
10.5 | 0.889 | 0.07633 | -0.01 | 11.649
11 | 0.862 | 0.08625 | -0.01 | 9.992
11.5 | 0.584 | 0.16915 | -0.009 | 3.45
12 | 0.609 | 0.14013 | -0.01 | 4.348
12.5 | 0.635 | 0.1432 | -0.011 | 4.433
13 | 0.66 | 0.15068 | -0.011 | 4.383
13.5 | 0.686 | 0.15092 | -0.012 | 4.543
14 | 0.712 | 0.15686 | -0.013 | 4.536
14.5 | 0.737 | 0.16475 | -0.014 | 4.476
15 | 0.764 | 0.16874 | -0.015 | 4.529
15.5 | 0.792 | 0.1766 | -0.016 | 4.485
16 | 0.816 | 0.16134 | -0.017 | 5.06
16.5 | 0.841 | 0.16497 | -0.017 | 5.1
17 | 0.866 | 0.17163 | -0.018 | 5.047
17.5 | 0.891 | 0.17818 | -0.018 | 5
18 | 0.916 | 0.18072 | -0.019 | 5.066
18.5 | 0.94 | 0.18873 | -0.02 | 4.983
19 | 0.964 | 0.21883 | -0.02 | 4.405
19.5 | 0.99 | 0.20123 | -0.021 | 4.918
20 | 1.015 | 0.20695 | -0.022 | 4.905

## 36. Re 500k Mach 0.50 (2)
BIGFOIL.COM POLAR EXPORT
bradshaw_baseline
bradshaw_baseline |  |  |  | Cl Max: | 0.9891 | at alpha= | 9 | deg
XFOIL ncrit=9 |  |  |  | L/D Max: | 56.4085 | at alpha= | 6 | deg
Re: | 500000 |  |  | Cd Min: | 0.00703 | at alpha= | 0 | deg
Mach: | 0.5 |  |  | Cl=0 at alpha= | 0.17095 | deg
|  |  |  | @ Cl=0.1, Cd= | 0.007147
|  |  |  | @ Cl=0.4, Cd= | 0.0091091
|  |  |  | @ Cl=0.6, Cd= | 0.01171
alpha (deg) | Cl | Cd | Cm | Cl/Cd
-12.5 | -0.6444 | 0.11871 | -0.0138 | -5.4284
-12 | -0.6802 | 0.10307 | -0.0215 | -6.5994
-11.5 | -0.7145 | 0.08907 | -0.0289 | -8.0218
-11 | -0.7563 | 0.07453 | -0.0373 | -10.1476
-10.5 | -0.7972 | 0.06073 | -0.0461 | -13.127
-10 | -0.8309 | 0.04887 | -0.0537 | -17.0023
-9.5 | -0.8601 | 0.03926 | -0.058 | -21.9078
-9 | -0.885 | 0.03214 | -0.0569 | -27.5358
-8.5 | -0.9023 | 0.02703 | -0.0505 | -33.3814
-8 | -0.91 | 0.02374 | -0.0408 | -38.3319
-7.5 | -0.9127 | 0.02149 | -0.029 | -42.4709
-7 | -0.9087 | 0.01951 | -0.0171 | -46.5761
-6.5 | -0.8942 | 0.018 | -0.0065 | -49.6778
-6 | -0.8789 | 0.0165 | 0.0038 | -53.2667
-5.5 | -0.8053 | 0.01472 | 0.0036 | -54.7079
-5 | -0.7201 | 0.01325 | 0.0014 | -54.3472
-4.5 | -0.6397 | 0.01206 | -0.0001 | -53.0431
-4 | -0.5601 | 0.01098 | -0.0017 | -51.0109
-3.5 | -0.4769 | 0.01005 | -0.0041 | -47.4527
-3 | -0.3872 | 0.00917 | -0.0081 | -42.2246
-2.5 | -0.3114 | 0.00843 | -0.0092 | -36.9395
-2 | -0.2375 | 0.00787 | -0.0099 | -30.1779
-1.5 | -0.1741 | 0.00748 | -0.0084 | -23.2754
-1 | -0.1191 | 0.00724 | -0.0051 | -16.4503
-0.5 | -0.0679 | 0.00708 | -0.0011 | -9.5904
0 | -0.0173 | 0.00703 | 0.0031 | -2.4609
0.5 | 0.0333 | 0.00703 | 0.0072 | 4.7368
1 | 0.0853 | 0.0071 | 0.0112 | 12.0141
1.5 | 0.1447 | 0.00729 | 0.0136 | 19.8491
2 | 0.2142 | 0.00769 | 0.0136 | 27.8544
2.5 | 0.3019 | 0.00827 | 0.0098 | 36.5054
3 | 0.393 | 0.00903 | 0.0054 | 43.5216
3.5 | 0.4753 | 0.00996 | 0.0029 | 47.7209
4 | 0.553 | 0.01104 | 0.0013 | 50.0906
4.5 | 0.6323 | 0.01217 | -0.0004 | 51.9556
5 | 0.716 | 0.0133 | -0.0026 | 53.8346
5.5 | 0.8 | 0.01446 | -0.0047 | 55.325
6 | 0.8811 | 0.01562 | -0.0061 | 56.4085
6.5 | 0.91 | 0.01671 | 0.0021 | 54.4584
7 | 0.9422 | 0.01764 | 0.0101 | 53.4127
7.5 | 0.9692 | 0.0189 | 0.019 | 51.2804
8 | 0.9871 | 0.0205 | 0.029 | 48.1512
8.5 | 0.9881 | 0.02257 | 0.0406 | 43.7794
9 | 0.9891 | 0.02534 | 0.05 | 39.0331
9.5 | 0.9736 | 0.03027 | 0.0569 | 32.1639
10 | 0.9576 | 0.03647 | 0.0591 | 26.2572
10.5 | 0.9329 | 0.04523 | 0.0562 | 20.6257
11 | 0.8947 | 0.05706 | 0.0492 | 15.68
11.5 | 0.8478 | 0.07098 | 0.0405 | 11.9442
12 | 0.7969 | 0.08603 | 0.0315 | 9.263
12.5 | 0.7329 | 0.10409 | 0.0211 | 7.041
13 | 0.6831 | 0.12176 | 0.0119 | 5.6102
13.5 | 0.6698 | 0.13403 | 0.0062 | 4.9974
14 | 0.6733 | 0.143 | 0.0023 | 4.7084

## 37. Re 750k Mach 0.00 (1)
BIGFOIL.COM POLAR EXPORT
bradshaw_baseline
bradshaw_baseline |  |  |  | Cl Max: | 1.194 | at alpha= | 14 | deg
JavaFoil+Calcfoil stall+Eppler ext transition |  |  |  | L/D Max: | 72.025 | at alpha= | 9 | deg
Re: | 750000 |  |  | Cd Min: | 0.00485 | at alpha= | 1 | deg
Mach: | 0 |  |  | Cl=0 at alpha= | 0.24561 | deg
|  |  |  | @ Cl=0.1, Cd= | 0.0050028
|  |  |  | @ Cl=0.4, Cd= | 0.0070852
|  |  |  | @ Cl=0.6, Cd= | 0.0091211
alpha (deg) | Cl | Cd | Cm | Cl/Cd
-17.5 | -1.06 | 0.12504 | 0.023 | -8.48
-17 | -1.073 | 0.11952 | 0.023 | -8.977
-16.5 | -1.093 | 0.1082 | 0.024 | -10.098
-16 | -1.105 | 0.09907 | 0.024 | -11.155
-15.5 | -1.118 | 0.0889 | 0.024 | -12.576
-15 | -1.115 | 0.08715 | 0.023 | -12.793
-14.5 | -1.125 | 0.07517 | 0.024 | -14.961
-14 | -1.143 | 0.06007 | 0.025 | -19.032
-13.5 | -1.161 | 0.04624 | 0.026 | -25.112
-13 | -1.192 | 0.03089 | 0.027 | -38.596
-12.5 | -1.195 | 0.02474 | 0.027 | -48.318
-12 | -1.187 | 0.02123 | 0.026 | -55.908
-11.5 | -1.171 | 0.0189 | 0.026 | -61.958
-11 | -1.148 | 0.01726 | 0.025 | -66.484
-10.5 | -1.114 | 0.01669 | 0.024 | -66.755
-10 | -1.085 | 0.01451 | 0.024 | -74.77
-9.5 | -1.042 | 0.01379 | 0.023 | -75.557
-9 | -0.996 | 0.013 | 0.022 | -76.628
-8.5 | -0.949 | 0.01234 | 0.021 | -76.896
-8 | -0.9 | 0.01179 | 0.02 | -76.356
-7.5 | -0.85 | 0.01135 | 0.02 | -74.896
-7 | -0.799 | 0.01068 | 0.019 | -74.834
-6.5 | -0.747 | 0.01022 | 0.018 | -73.129
-6 | -0.695 | 0.00965 | 0.017 | -71.997
-5.5 | -0.641 | 0.00919 | 0.016 | -69.766
-5 | -0.588 | 0.00884 | 0.015 | -66.491
-4.5 | -0.533 | 0.00856 | 0.014 | -62.236
-4 | -0.478 | 0.00824 | 0.013 | -58.006
-3.5 | -0.423 | 0.00752 | 0.012 | -56.227
-3 | -0.367 | 0.00639 | 0.011 | -57.483
-2.5 | -0.311 | 0.00539 | 0.01 | -57.664
-2 | -0.255 | 0.00526 | 0.009 | -48.396
-1.5 | -0.198 | 0.00533 | 0.008 | -37.161
-1 | -0.141 | 0.00495 | 0.007 | -28.503
-0.5 | -0.084 | 0.00519 | 0.006 | -16.264
0 | -0.028 | 0.00501 | 0.005 | -5.532
0.5 | 0.029 | 0.00536 | 0.004 | 5.5
1 | 0.087 | 0.00485 | 0.003 | 17.866
1.5 | 0.144 | 0.00552 | 0.002 | 26.034
2 | 0.201 | 0.00554 | 0.001 | 36.25
2.5 | 0.258 | 0.00526 | 0 | 48.987
3 | 0.314 | 0.00566 | -0.001 | 55.484
3.5 | 0.371 | 0.00602 | -0.001 | 61.575
4 | 0.423 | 0.00793 | -0.002 | 53.281
4.5 | 0.478 | 0.00815 | -0.003 | 58.64
5 | 0.532 | 0.0087 | -0.004 | 61.168
5.5 | 0.586 | 0.00902 | -0.005 | 65.013
6 | 0.64 | 0.00941 | -0.006 | 68
6.5 | 0.693 | 0.01 | -0.007 | 69.297
7 | 0.745 | 0.01048 | -0.008 | 71.062
7.5 | 0.795 | 0.01121 | -0.009 | 70.957
8 | 0.845 | 0.01178 | -0.01 | 71.742
8.5 | 0.894 | 0.01242 | -0.011 | 71.977
9 | 0.942 | 0.01308 | -0.012 | 72.025
9.5 | 0.988 | 0.01376 | -0.013 | 71.793
10 | 1.033 | 0.01437 | -0.014 | 71.865
10.5 | 1.075 | 0.01545 | -0.015 | 69.602
11 | 1.115 | 0.01659 | -0.015 | 67.219
11.5 | 1.146 | 0.01842 | -0.016 | 62.216
12 | 1.166 | 0.02115 | -0.017 | 55.113
12.5 | 1.177 | 0.02522 | -0.017 | 46.697
13 | 1.181 | 0.03083 | -0.018 | 38.326
13.5 | 1.181 | 0.0379 | -0.018 | 31.157
14 | 1.194 | 0.04061 | -0.019 | 29.39
14.5 | 1.177 | 0.05331 | -0.019 | 22.076
15 | 1.138 | 0.07982 | -0.017 | 14.252
15.5 | 1.131 | 0.08999 | -0.017 | 12.567
16 | 1.128 | 0.09614 | -0.018 | 11.731
16.5 | 1.119 | 0.10613 | -0.018 | 10.54
17 | 1.111 | 0.1129 | -0.018 | 9.839
17.5 | 1.095 | 0.12514 | -0.018 | 8.747
18 | 1.08 | 0.13282 | -0.018 | 8.133
18.5 | 1.065 | 0.14161 | -0.019 | 7.519
19 | 1.045 | 0.1498 | -0.019 | 6.979

## 38. Re 750k Mach 0.00 (2)
BIGFOIL.COM POLAR EXPORT
bradshaw_baseline
bradshaw_baseline |  |  |  | Cl Max: | 1.2655 | at alpha= | 14.5 | deg
XFOIL ncrit=9 |  |  |  | L/D Max: | 74.0613 | at alpha= | 8.5 | deg
Re: | 750000 |  |  | Cd Min: | 0.00562 | at alpha= | 0.5 | deg
Mach: | 0 |  |  | Cl=0 at alpha= | 0.19615 | deg
|  |  |  | @ Cl=0.1, Cd= | 0.0057435
|  |  |  | @ Cl=0.4, Cd= | 0.0075183
|  |  |  | @ Cl=0.6, Cd= | 0.0096976
alpha (deg) | Cl | Cd | Cm | Cl/Cd
-19.5 | -0.9823 | 0.14333 | 0.003 | -6.8534
-19 | -1.0272 | 0.12582 | -0.0066 | -8.164
-18.5 | -1.0629 | 0.11108 | -0.0145 | -9.5688
-18 | -1.0927 | 0.09795 | -0.0214 | -11.1557
-17.5 | -1.1247 | 0.08499 | -0.0282 | -13.2333
-17 | -1.1544 | 0.07297 | -0.0343 | -15.8202
-16.5 | -1.1771 | 0.06252 | -0.0396 | -18.8276
-16 | -1.1935 | 0.05355 | -0.0438 | -22.2876
-15.5 | -1.2073 | 0.04558 | -0.0468 | -26.4875
-15 | -1.2099 | 0.03965 | -0.0483 | -30.5145
-14.5 | -1.2086 | 0.03484 | -0.0481 | -34.69
-14 | -1.2011 | 0.03124 | -0.0466 | -38.4475
-13.5 | -1.2085 | 0.02712 | -0.0427 | -44.5612
-13 | -1.1979 | 0.02482 | -0.0384 | -48.2635
-12.5 | -1.1823 | 0.0231 | -0.0335 | -51.1818
-12 | -1.1625 | 0.02183 | -0.0284 | -53.2524
-11.5 | -1.1569 | 0.02024 | -0.0203 | -57.1591
-11 | -1.1369 | 0.01897 | -0.0143 | -59.9315
-10.5 | -1.1094 | 0.01796 | -0.0095 | -61.7706
-10 | -1.0844 | 0.01676 | -0.004 | -64.7017
-9.5 | -1.0533 | 0.0159 | 0.0004 | -66.2453
-9 | -1.0231 | 0.01501 | 0.0052 | -68.1612
-8.5 | -0.9894 | 0.01437 | 0.0094 | -68.8518
-8 | -0.9568 | 0.01368 | 0.0138 | -69.9415
-7.5 | -0.9228 | 0.0131 | 0.0179 | -70.4427
-7 | -0.867 | 0.01259 | 0.0176 | -68.8642
-6.5 | -0.7978 | 0.01205 | 0.0143 | -66.2075
-6 | -0.7351 | 0.01129 | 0.0125 | -65.1107
-5.5 | -0.6644 | 0.01058 | 0.0091 | -62.7977
-5 | -0.6023 | 0.00976 | 0.0074 | -61.7111
-4.5 | -0.5336 | 0.00904 | 0.0044 | -59.0265
-4 | -0.471 | 0.00837 | 0.0029 | -56.2724
-3.5 | -0.4003 | 0.00771 | -0.0004 | -51.9196
-3 | -0.3337 | 0.00711 | -0.0027 | -46.9339
-2.5 | -0.2661 | 0.00664 | -0.0052 | -40.0753
-2 | -0.2081 | 0.00625 | -0.0054 | -33.296
-1.5 | -0.1542 | 0.006 | -0.0046 | -25.7
-1 | -0.1066 | 0.00581 | -0.0025 | -18.3477
-0.5 | -0.0615 | 0.00568 | 0.0003 | -10.8275
0 | -0.0173 | 0.00563 | 0.0033 | -3.0728
0.5 | 0.0268 | 0.00562 | 0.0063 | 4.7687
1 | 0.0715 | 0.00568 | 0.0092 | 12.588
1.5 | 0.1209 | 0.00579 | 0.011 | 20.8808
2 | 0.1807 | 0.00608 | 0.0105 | 29.7204
2.5 | 0.252 | 0.00645 | 0.0072 | 39.0698
3 | 0.3292 | 0.00695 | 0.0024 | 47.3669
3.5 | 0.4027 | 0.00754 | -0.0014 | 53.4085
4 | 0.4664 | 0.00817 | -0.003 | 57.0869
4.5 | 0.5269 | 0.00885 | -0.0041 | 59.5367
5 | 0.5957 | 0.00965 | -0.0072 | 61.7306
5.5 | 0.6598 | 0.01036 | -0.0092 | 63.6873
6 | 0.7292 | 0.01094 | -0.0124 | 66.6545
6.5 | 0.7964 | 0.01148 | -0.0151 | 69.3728
7 | 0.8656 | 0.01201 | -0.0184 | 72.0733
7.5 | 0.9151 | 0.01241 | -0.0175 | 73.7389
8 | 0.9519 | 0.01293 | -0.0139 | 73.6195
8.5 | 0.9902 | 0.01337 | -0.0106 | 74.0613
9 | 1.0283 | 0.01389 | -0.0073 | 74.0317
9.5 | 1.0659 | 0.01449 | -0.0039 | 73.5611
10 | 1.1015 | 0.01527 | -0.0003 | 72.1349
10.5 | 1.1339 | 0.01627 | 0.0037 | 69.6927
11 | 1.1642 | 0.01737 | 0.0081 | 67.0236
11.5 | 1.188 | 0.01879 | 0.0133 | 63.2251
12 | 1.2158 | 0.01986 | 0.0179 | 61.2185
12.5 | 1.2282 | 0.02123 | 0.0249 | 57.8521
13 | 1.2334 | 0.02303 | 0.0322 | 53.5562
13.5 | 1.2489 | 0.02468 | 0.0372 | 50.6037
14 | 1.2588 | 0.02695 | 0.0416 | 46.7087
14.5 | 1.2655 | 0.02987 | 0.0449 | 42.3669
15 | 1.257 | 0.0347 | 0.047 | 36.2248
15.5 | 1.2452 | 0.04094 | 0.0468 | 30.4152
16 | 1.2398 | 0.04743 | 0.0449 | 26.1396
16.5 | 1.2249 | 0.05581 | 0.0415 | 21.9477
17 | 1.2028 | 0.06586 | 0.0367 | 18.263
17.5 | 1.1689 | 0.07815 | 0.0307 | 14.9571
18 | 1.1367 | 0.0909 | 0.0242 | 12.505
18.5 | 1.0991 | 0.10491 | 0.0171 | 10.4766
19 | 1.0665 | 0.11862 | 0.0101 | 8.9909
19.5 | 1.033 | 0.13303 | 0.0026 | 7.7652

## 39. Re 750k Mach 0.00 (3)
BIGFOIL.COM POLAR EXPORT
bradshaw_baseline
bradshaw_baseline |  |  |  | Cl Max: | 1.2932 | at alpha= | 15 | deg
NF |  |  |  | L/D Max: | 74.7656 | at alpha= | 7.5 | deg
Re: | 750000 |  |  | Cd Min: | 0.0056443 | at alpha= | 0 | deg
Mach: | 0 |  |  | Cl=0 at alpha= | 0.23178 | deg
|  |  |  | @ Cl=0.1, Cd= | 0.0057551
|  |  |  | @ Cl=0.4, Cd= | 0.0074325
|  |  |  | @ Cl=0.6, Cd= | 0.0092854
alpha (deg) | Cl | Cd | Cm | Cl/Cd
-20 | -0.80054 | 0.22447 | 0.051966 | -3.5664
-19.5 | -0.87523 | 0.18791 | 0.033385 | -4.6577
-19 | -0.98926 | 0.14444 | 0.013439 | -6.8491
-18.5 | -1.0497 | 0.12316 | 0.0016521 | -8.5226
-18 | -1.0851 | 0.10948 | -0.0086547 | -9.911
-17.5 | -1.1145 | 0.096491 | -0.016971 | -11.5506
-17 | -1.1406 | 0.084068 | -0.023541 | -13.5671
-16.5 | -1.1561 | 0.073564 | -0.02862 | -15.7156
-16 | -1.1774 | 0.062304 | -0.033248 | -18.897
-15.5 | -1.1961 | 0.052439 | -0.037213 | -22.8087
-15 | -1.2068 | 0.044885 | -0.039631 | -26.8856
-14.5 | -1.209 | 0.039141 | -0.040603 | -30.889
-14 | -1.2045 | 0.034581 | -0.040428 | -34.8326
-13.5 | -1.1948 | 0.030908 | -0.039069 | -38.6586
-13 | -1.1818 | 0.027971 | -0.036407 | -42.2486
-12.5 | -1.1685 | 0.025611 | -0.032315 | -45.6241
-12 | -1.1561 | 0.023671 | -0.026963 | -48.8387
-11.5 | -1.1398 | 0.022018 | -0.021535 | -51.7663
-11 | -1.1168 | 0.020554 | -0.016814 | -54.3339
-10.5 | -1.0892 | 0.019226 | -0.012515 | -56.6512
-10 | -1.0595 | 0.018012 | -0.0082517 | -58.819
-9.5 | -1.0288 | 0.016903 | -0.0039134 | -60.8613
-9 | -0.9972 | 0.015893 | 0.00044568 | -62.7457
-8.5 | -0.96481 | 0.014979 | 0.0047607 | -64.4088
-8 | -0.93148 | 0.014162 | 0.0089495 | -65.7736
-7.5 | -0.89558 | 0.01342 | 0.012643 | -66.7347
-7 | -0.85319 | 0.012694 | 0.015045 | -67.2116
-6.5 | -0.80123 | 0.011907 | 0.015376 | -67.2897
-6 | -0.74014 | 0.010986 | 0.013646 | -67.3689
-5.5 | -0.67374 | 0.0099877 | 0.01083 | -67.457
-5 | -0.60455 | 0.0092759 | 0.0076054 | -65.1747
-4.5 | -0.53291 | 0.0086724 | 0.0040622 | -61.4486
-4 | -0.46212 | 0.0080424 | 0.00068659 | -57.4603
-3.5 | -0.39578 | 0.0073953 | -0.0016971 | -53.5175
-3 | -0.33439 | 0.006777 | -0.0028762 | -49.3414
-2.5 | -0.27502 | 0.0063436 | -0.00329 | -43.3544
-2 | -0.21954 | 0.0060616 | -0.0026918 | -36.2171
-1.5 | -0.16901 | 0.0058727 | -0.001084 | -28.7793
-1 | -0.1197 | 0.0057546 | 0.00069861 | -20.8
-0.5 | -0.070914 | 0.0056783 | 0.0026009 | -12.4886
0 | -0.022439 | 0.0056443 | 0.0046282 | -3.9754
0.5 | 0.025967 | 0.0056448 | 0.0066967 | 4.6001
1 | 0.074245 | 0.0056985 | 0.0087338 | 13.0289
1.5 | 0.12351 | 0.0058067 | 0.01054 | 21.2707
2 | 0.17863 | 0.0059971 | 0.011147 | 29.7865
2.5 | 0.24583 | 0.0063027 | 0.0091193 | 39.0044
3 | 0.31488 | 0.0067208 | 0.0064617 | 46.8508
3.5 | 0.38228 | 0.0072685 | 0.003873 | 52.5936
4 | 0.45112 | 0.0079055 | 0.00085557 | 57.0639
4.5 | 0.52099 | 0.0085761 | -0.0023799 | 60.7489
5 | 0.59122 | 0.0092124 | -0.0055916 | 64.1764
5.5 | 0.66041 | 0.0097877 | -0.0087509 | 67.4733
6 | 0.72783 | 0.01033 | -0.011674 | 70.4585
6.5 | 0.79006 | 0.010862 | -0.01356 | 72.7347
7 | 0.84416 | 0.011393 | -0.013711 | 74.0972
7.5 | 0.8911 | 0.011919 | -0.01224 | 74.7656
8 | 0.93334 | 0.012489 | -0.0097384 | 74.7314
8.5 | 0.97286 | 0.013146 | -0.0067622 | 74.0029
9 | 1.0112 | 0.013893 | -0.003578 | 72.789
9.5 | 1.0487 | 0.014704 | -0.00027993 | 71.3192
10 | 1.0848 | 0.015575 | 0.003132 | 69.6529
10.5 | 1.1198 | 0.016519 | 0.0066549 | 67.7854
11 | 1.1535 | 0.017544 | 0.01025 | 65.7464
11.5 | 1.1857 | 0.018653 | 0.01391 | 63.5657
12 | 1.2152 | 0.019852 | 0.017812 | 61.2117
12.5 | 1.239 | 0.021165 | 0.022425 | 58.5405
13 | 1.2549 | 0.022659 | 0.027994 | 55.3834
13.5 | 1.2665 | 0.024461 | 0.033564 | 51.7761
14 | 1.2777 | 0.026741 | 0.038023 | 47.7807
14.5 | 1.2874 | 0.029723 | 0.041095 | 43.3136
15 | 1.2932 | 0.033694 | 0.042504 | 38.3811
15.5 | 1.2932 | 0.038931 | 0.042132 | 33.2173
16 | 1.2854 | 0.045748 | 0.040082 | 28.0968
16.5 | 1.2685 | 0.054392 | 0.036634 | 23.3208
17 | 1.2431 | 0.065092 | 0.031731 | 19.0977
17.5 | 1.2122 | 0.077481 | 0.025316 | 15.6458
18 | 1.1783 | 0.091243 | 0.017812 | 12.9138
18.5 | 1.1433 | 0.1054 | 0.011288 | 10.8475
19 | 1.1142 | 0.11863 | 0.0049564 | 9.3923
19.5 | 1.0946 | 0.13013 | -0.0013931 | 8.4115
20 | 1.0853 | 0.13936 | -0.0068969 | 7.7875

## 40. Re 750k Mach 0.10 (1)
BIGFOIL.COM POLAR EXPORT
bradshaw_baseline
bradshaw_baseline |  |  |  | Cl Max: | 1.18 | at alpha= | 14 | deg
JavaFoil+Calcfoil stall+Eppler ext transition |  |  |  | L/D Max: | 72.277 | at alpha= | 8.5 | deg
Re: | 750000 |  |  | Cd Min: | 0.00497 | at alpha= | 0 | deg
Mach: | 0.1 |  |  | Cl=0 at alpha= | 0.24138 | deg
|  |  |  | @ Cl=0.1, Cd= | 0.0052467
|  |  |  | @ Cl=0.4, Cd= | 0.0071009
|  |  |  | @ Cl=0.6, Cd= | 0.0091074
alpha (deg) | Cl | Cd | Cm | Cl/Cd
-17.5 | -1.032 | 0.13061 | 0.023 | -7.899
-17 | -1.05 | 0.12135 | 0.023 | -8.653
-16.5 | -1.066 | 0.11212 | 0.023 | -9.504
-16 | -1.076 | 0.10675 | 0.022 | -10.079
-15.5 | -1.099 | 0.09338 | 0.024 | -11.768
-15 | -1.102 | 0.08743 | 0.023 | -12.608
-14.5 | -1.109 | 0.08006 | 0.023 | -13.854
-14 | -1.123 | 0.06652 | 0.024 | -16.88
-13.5 | -1.146 | 0.0506 | 0.025 | -22.656
-13 | -1.177 | 0.03449 | 0.026 | -34.143
-12.5 | -1.188 | 0.02621 | 0.027 | -45.314
-12 | -1.183 | 0.0224 | 0.026 | -52.79
-11.5 | -1.171 | 0.01933 | 0.026 | -60.581
-11 | -1.148 | 0.01749 | 0.025 | -65.666
-10.5 | -1.116 | 0.017 | 0.024 | -65.618
-10 | -1.088 | 0.01468 | 0.024 | -74.08
-9.5 | -1.045 | 0.01392 | 0.023 | -75.037
-9 | -0.999 | 0.01318 | 0.022 | -75.816
-8.5 | -0.952 | 0.0125 | 0.021 | -76.174
-8 | -0.904 | 0.01185 | 0.02 | -76.309
-7.5 | -0.854 | 0.01145 | 0.02 | -74.558
-7 | -0.803 | 0.01072 | 0.019 | -74.905
-6.5 | -0.751 | 0.01034 | 0.018 | -72.582
-6 | -0.698 | 0.00989 | 0.017 | -70.578
-5.5 | -0.645 | 0.00921 | 0.016 | -69.942
-5 | -0.59 | 0.00882 | 0.015 | -66.906
-4.5 | -0.535 | 0.00858 | 0.014 | -62.44
-4 | -0.48 | 0.00822 | 0.013 | -58.448
-3.5 | -0.425 | 0.00758 | 0.012 | -56.048
-3 | -0.369 | 0.00639 | 0.011 | -57.729
-2.5 | -0.312 | 0.00536 | 0.01 | -58.328
-2 | -0.256 | 0.00526 | 0.009 | -48.633
-1.5 | -0.199 | 0.00529 | 0.008 | -37.602
-1 | -0.142 | 0.00504 | 0.007 | -28.141
-0.5 | -0.085 | 0.00521 | 0.006 | -16.288
0 | -0.028 | 0.00497 | 0.005 | -5.605
0.5 | 0.03 | 0.00537 | 0.004 | 5.518
1 | 0.087 | 0.00516 | 0.003 | 16.87
1.5 | 0.144 | 0.00554 | 0.002 | 26.09
2 | 0.202 | 0.00555 | 0.001 | 36.37
2.5 | 0.259 | 0.00522 | 0 | 49.569
3 | 0.316 | 0.00572 | -0.001 | 55.218
3.5 | 0.37 | 0.00613 | -0.001 | 60.344
4 | 0.425 | 0.00791 | -0.002 | 53.669
4.5 | 0.48 | 0.00813 | -0.003 | 59.071
5 | 0.535 | 0.00873 | -0.004 | 61.287
5.5 | 0.589 | 0.00903 | -0.005 | 65.263
6 | 0.643 | 0.00941 | -0.006 | 68.3
6.5 | 0.696 | 0.01007 | -0.007 | 69.066
7 | 0.748 | 0.01058 | -0.008 | 70.658
7.5 | 0.799 | 0.01125 | -0.009 | 71.032
8 | 0.849 | 0.01186 | -0.01 | 71.594
8.5 | 0.898 | 0.01242 | -0.011 | 72.277
9 | 0.946 | 0.01316 | -0.012 | 71.885
9.5 | 0.991 | 0.01398 | -0.013 | 70.918
10 | 1.036 | 0.01456 | -0.014 | 71.151
10.5 | 1.077 | 0.01569 | -0.015 | 68.656
11 | 1.117 | 0.01687 | -0.015 | 66.204
11.5 | 1.146 | 0.01885 | -0.016 | 60.801
12 | 1.165 | 0.02189 | -0.017 | 53.201
12.5 | 1.172 | 0.02667 | -0.017 | 43.938
13 | 1.171 | 0.03363 | -0.018 | 34.822
13.5 | 1.167 | 0.0418 | -0.018 | 27.922
14 | 1.18 | 0.04447 | -0.019 | 26.528
14.5 | 1.132 | 0.07203 | -0.017 | 15.719
15 | 1.125 | 0.08379 | -0.017 | 13.429
15.5 | 1.116 | 0.09374 | -0.017 | 11.905
16 | 1.112 | 0.09918 | -0.017 | 11.214
16.5 | 1.101 | 0.10795 | -0.018 | 10.195
17 | 1.088 | 0.1159 | -0.018 | 9.389
17.5 | 1.071 | 0.12755 | -0.018 | 8.395
18 | 1.053 | 0.1365 | -0.018 | 7.713
18.5 | 1.034 | 0.14525 | -0.018 | 7.116
19 | 1.012 | 0.15581 | -0.019 | 6.492

## 41. Re 750k Mach 0.10 (2)
BIGFOIL.COM POLAR EXPORT
bradshaw_baseline
bradshaw_baseline |  |  |  | Cl Max: | 1.2515 | at alpha= | 14.5 | deg
XFOIL ncrit=9 |  |  |  | L/D Max: | 73.7616 | at alpha= | 9 | deg
Re: | 750000 |  |  | Cd Min: | 0.00565 | at alpha= | 0.5 | deg
Mach: | 0.1 |  |  | Cl=0 at alpha= | 0.1957 | deg
|  |  |  | @ Cl=0.1, Cd= | 0.0058113
|  |  |  | @ Cl=0.4, Cd= | 0.007526
|  |  |  | @ Cl=0.6, Cd= | 0.0097392
alpha (deg) | Cl | Cd | Cm | Cl/Cd
-18.5 | -1.0137 | 0.12253 | -0.0088 | -8.2731
-18 | -1.0441 | 0.10875 | -0.0162 | -9.6009
-17.5 | -1.0798 | 0.09457 | -0.0237 | -11.418
-17 | -1.1137 | 0.08136 | -0.0306 | -13.6885
-16.5 | -1.1417 | 0.06969 | -0.0367 | -16.3826
-16 | -1.1639 | 0.05944 | -0.0418 | -19.5811
-15.5 | -1.1835 | 0.05022 | -0.0459 | -23.5663
-15 | -1.191 | 0.04318 | -0.0484 | -27.5822
-14.5 | -1.1941 | 0.03742 | -0.0493 | -31.9107
-14 | -1.1881 | 0.03328 | -0.0485 | -35.7001
-13.5 | -1.1954 | 0.02874 | -0.0455 | -41.5936
-13 | -1.1907 | 0.02582 | -0.0413 | -46.1154
-12.5 | -1.1769 | 0.02385 | -0.0366 | -49.3459
-12 | -1.1589 | 0.02236 | -0.0314 | -51.8292
-11.5 | -1.1481 | 0.02084 | -0.0243 | -55.0912
-11 | -1.1371 | 0.01937 | -0.0167 | -58.7042
-10.5 | -1.111 | 0.01828 | -0.0115 | -60.7768
-10 | -1.085 | 0.01714 | -0.0061 | -63.3022
-9.5 | -1.0566 | 0.01612 | -0.001 | -65.5459
-9 | -1.0257 | 0.01526 | 0.0037 | -67.2149
-8.5 | -0.9936 | 0.0145 | 0.0083 | -68.5241
-8 | -0.9612 | 0.01379 | 0.0129 | -69.7027
-7.5 | -0.9268 | 0.01323 | 0.0172 | -70.0529
-7 | -0.8706 | 0.01281 | 0.0169 | -67.9625
-6.5 | -0.8019 | 0.01211 | 0.0139 | -66.218
-6 | -0.7386 | 0.01135 | 0.0121 | -65.0749
-5.5 | -0.6672 | 0.01066 | 0.0086 | -62.5891
-5 | -0.6048 | 0.00982 | 0.007 | -61.5886
-4.5 | -0.5355 | 0.00909 | 0.004 | -58.9109
-4 | -0.4727 | 0.0084 | 0.0026 | -56.2738
-3.5 | -0.4011 | 0.00774 | -0.0008 | -51.8217
-3 | -0.3338 | 0.00714 | -0.0032 | -46.7507
-2.5 | -0.2661 | 0.00665 | -0.0056 | -40.015
-2 | -0.2083 | 0.00628 | -0.0057 | -33.1688
-1.5 | -0.1542 | 0.00603 | -0.0049 | -25.5721
-1 | -0.1069 | 0.00583 | -0.0025 | -18.3362
-0.5 | -0.0616 | 0.00572 | 0.0003 | -10.7692
0 | -0.0173 | 0.00567 | 0.0033 | -3.0511
0.5 | 0.0269 | 0.00565 | 0.0064 | 4.7611
1 | 0.0717 | 0.00571 | 0.0093 | 12.5569
2 | 0.1807 | 0.0061 | 0.0108 | 29.623
2.5 | 0.2513 | 0.00647 | 0.0077 | 38.8408
3 | 0.3313 | 0.00697 | 0.0025 | 47.5323
3.5 | 0.4042 | 0.00756 | -0.0011 | 53.4656
4 | 0.468 | 0.00821 | -0.0027 | 57.0037
4.5 | 0.5287 | 0.00892 | -0.0037 | 59.2713
5 | 0.5982 | 0.00972 | -0.0069 | 61.5432
5.5 | 0.6628 | 0.01041 | -0.0089 | 63.6695
6 | 0.7327 | 0.01101 | -0.012 | 66.5486
6.5 | 0.8005 | 0.01155 | -0.0147 | 69.3074
7 | 0.8704 | 0.01209 | -0.0179 | 71.9934
7.5 | 0.9194 | 0.01253 | -0.0168 | 73.3759
8 | 0.9569 | 0.01301 | -0.0132 | 73.5511
8.5 | 0.9945 | 0.01353 | -0.0096 | 73.5033
9 | 1.0334 | 0.01401 | -0.0063 | 73.7616
9.5 | 1.0709 | 0.01466 | -0.0028 | 73.0491
10 | 1.1049 | 0.01557 | 0.0012 | 70.9634
10.5 | 1.136 | 0.01666 | 0.0056 | 68.1873
11 | 1.167 | 0.01771 | 0.0101 | 65.895
11.5 | 1.1906 | 0.01912 | 0.0155 | 62.2699
12 | 1.215 | 0.02031 | 0.0207 | 59.8227
12.5 | 1.2195 | 0.02194 | 0.0289 | 55.5834
13 | 1.2295 | 0.0237 | 0.0353 | 51.8776
13.5 | 1.2426 | 0.02564 | 0.0402 | 48.4633
14 | 1.2502 | 0.02828 | 0.0443 | 44.2079
14.5 | 1.2515 | 0.03196 | 0.0471 | 39.1583
15 | 1.2345 | 0.03818 | 0.048 | 32.3337
15.5 | 1.2277 | 0.04455 | 0.0467 | 27.5578
16 | 1.216 | 0.05235 | 0.0437 | 23.2283
16.5 | 1.1949 | 0.06204 | 0.0392 | 19.2602
17 | 1.1671 | 0.07334 | 0.0336 | 15.9136
17.5 | 1.1307 | 0.08637 | 0.0271 | 13.0914
18 | 1.0966 | 0.09975 | 0.0203 | 10.9935
18.5 | 1.0598 | 0.11403 | 0.013 | 9.294
19 | 1.0282 | 0.12799 | 0.0058 | 8.0334
19.5 | 0.993 | 0.14326 | -0.0024 | 6.9315

## 42. Re 750k Mach 0.25 (1)
BIGFOIL.COM POLAR EXPORT
bradshaw_baseline
bradshaw_baseline |  |  |  | Cl Max: | 1.139 | at alpha= | 12 | deg
JavaFoil+Calcfoil stall+Eppler ext transition |  |  |  | L/D Max: | 70.623 | at alpha= | 7.5 | deg
Re: | 750000 |  |  | Cd Min: | 0.00502 | at alpha= | 0 | deg
Mach: | 0.25 |  |  | Cl=0 at alpha= | 0.24576 | deg
|  |  |  | @ Cl=0.1, Cd= | 0.0052197
|  |  |  | @ Cl=0.4, Cd= | 0.0069729
|  |  |  | @ Cl=0.6, Cd= | 0.0091126
alpha (deg) | Cl | Cd | Cm | Cl/Cd
-16.5 | -0.876 | 0.13914 | 0.02 | -6.295
-16 | -0.918 | 0.12728 | 0.021 | -7.211
-15.5 | -0.955 | 0.11535 | 0.021 | -8.279
-15 | -0.985 | 0.10614 | 0.021 | -9.284
-14.5 | -1.011 | 0.09691 | 0.021 | -10.429
-14 | -1.032 | 0.08784 | 0.022 | -11.745
-13.5 | -1.059 | 0.07387 | 0.023 | -14.339
-13 | -1.07 | 0.06546 | 0.023 | -16.339
-12.5 | -1.12 | 0.04142 | 0.025 | -27.032
-12 | -1.139 | 0.03095 | 0.026 | -36.801
-11.5 | -1.148 | 0.02412 | 0.026 | -47.609
-11 | -1.147 | 0.0198 | 0.026 | -57.937
-10.5 | -1.121 | 0.01908 | 0.025 | -58.763
-10 | -1.102 | 0.01603 | 0.024 | -68.779
-9.5 | -1.062 | 0.01477 | 0.024 | -71.897
-9 | -1.018 | 0.01389 | 0.023 | -73.278
-8.5 | -0.971 | 0.01311 | 0.022 | -74.042
-8 | -0.923 | 0.0124 | 0.021 | -74.391
-7.5 | -0.872 | 0.01189 | 0.02 | -73.371
-7 | -0.821 | 0.01132 | 0.019 | -72.525
-6.5 | -0.769 | 0.01064 | 0.018 | -72.247
-6 | -0.715 | 0.01017 | 0.017 | -70.301
-5.5 | -0.66 | 0.00963 | 0.016 | -68.577
-5 | -0.605 | 0.0091 | 0.015 | -66.531
-4.5 | -0.549 | 0.00874 | 0.014 | -62.858
-4 | -0.493 | 0.0084 | 0.013 | -58.705
-3.5 | -0.436 | 0.00775 | 0.013 | -56.215
-3 | -0.379 | 0.00645 | 0.012 | -58.754
-2.5 | -0.321 | 0.00651 | 0.011 | -49.292
-2 | -0.263 | 0.00578 | 0.01 | -45.434
-1.5 | -0.204 | 0.00531 | 0.009 | -38.463
-1 | -0.146 | 0.00506 | 0.008 | -28.804
-0.5 | -0.087 | 0.00521 | 0.007 | -16.722
0 | -0.029 | 0.00502 | 0.006 | -5.696
0.5 | 0.03 | 0.00527 | 0.005 | 5.783
1 | 0.089 | 0.00516 | 0.004 | 17.326
1.5 | 0.148 | 0.00548 | 0.003 | 27.101
2 | 0.207 | 0.00557 | 0.001 | 37.22
2.5 | 0.266 | 0.00519 | 0 | 51.278
3 | 0.322 | 0.00602 | -0.001 | 53.49
3.5 | 0.38 | 0.00643 | -0.002 | 59.091
4 | 0.436 | 0.00795 | -0.003 | 54.905
4.5 | 0.493 | 0.00843 | -0.004 | 58.436
5 | 0.549 | 0.00889 | -0.005 | 61.733
5.5 | 0.604 | 0.00913 | -0.006 | 66.197
6 | 0.659 | 0.00947 | -0.007 | 69.592
6.5 | 0.713 | 0.01026 | -0.007 | 69.476
7 | 0.765 | 0.01097 | -0.008 | 69.766
7.5 | 0.817 | 0.01157 | -0.009 | 70.623
8 | 0.867 | 0.01249 | -0.01 | 69.396
8.5 | 0.916 | 0.01311 | -0.011 | 69.883
9 | 0.963 | 0.01399 | -0.012 | 68.834
9.5 | 1.007 | 0.01497 | -0.013 | 67.294
10 | 1.051 | 0.01569 | -0.014 | 66.998
10.5 | 1.09 | 0.01711 | -0.015 | 63.687
11 | 1.123 | 0.01906 | -0.016 | 58.901
11.5 | 1.137 | 0.02356 | -0.016 | 48.253
12 | 1.139 | 0.02933 | -0.017 | 38.84
12.5 | 1.123 | 0.04021 | -0.017 | 27.939
13 | 1.137 | 0.04218 | -0.017 | 26.958
13.5 | 1.113 | 0.05632 | -0.017 | 19.767
14 | 1.081 | 0.07592 | -0.016 | 14.24
14.5 | 1.058 | 0.09114 | -0.016 | 11.61
15 | 1.042 | 0.09938 | -0.016 | 10.489
15.5 | 1.018 | 0.11039 | -0.016 | 9.223
16 | 0.993 | 0.11716 | -0.016 | 8.473
16.5 | 0.958 | 0.12832 | -0.016 | 7.463
17 | 0.919 | 0.13754 | -0.017 | 6.685

## 43. Re 750k Mach 0.25 (2)
BIGFOIL.COM POLAR EXPORT
bradshaw_baseline
bradshaw_baseline |  |  |  | Cl Max: | 1.1905 | at alpha= | 13 | deg
XFOIL ncrit=9 |  |  |  | L/D Max: | 72.1219 | at alpha= | 8 | deg
Re: | 750000 |  |  | Cd Min: | 0.0058 | at alpha= | 0.5 | deg
Mach: | 0.25 |  |  | Cl=0 at alpha= | 0.18958 | deg
|  |  |  | @ Cl=0.1, Cd= | 0.0059101
|  |  |  | @ Cl=0.4, Cd= | 0.0076264
|  |  |  | @ Cl=0.6, Cd= | 0.0098953
alpha (deg) | Cl | Cd | Cm | Cl/Cd
-20 | -0.7548 | 0.2364 | 0.046 | -3.1929
-19.5 | -0.7468 | 0.2251 | 0.0397 | -3.3176
-19 | -0.7276 | 0.22072 | 0.0374 | -3.2965
-18.5 | -0.7125 | 0.21415 | 0.0339 | -3.3271
-18 | -0.708 | 0.20205 | 0.0269 | -3.5041
-17 | -0.8528 | 0.13909 | -0.0007 | -6.1313
-16.5 | -0.9184 | 0.11707 | -0.0128 | -7.8449
-16 | -0.9636 | 0.10053 | -0.0219 | -9.5852
-15.5 | -1.0044 | 0.0856 | -0.0302 | -11.7336
-15 | -1.0433 | 0.07189 | -0.0377 | -14.5124
-14.5 | -1.0722 | 0.06024 | -0.044 | -17.7988
-14 | -1.0948 | 0.05014 | -0.0491 | -21.8349
-13.5 | -1.1097 | 0.04195 | -0.0521 | -26.4529
-13 | -1.1292 | 0.03459 | -0.0528 | -32.6453
-12.5 | -1.1316 | 0.02998 | -0.0507 | -37.7452
-12 | -1.1251 | 0.0268 | -0.0468 | -41.9813
-11.5 | -1.1157 | 0.02429 | -0.0414 | -45.9325
-11 | -1.1087 | 0.02208 | -0.0342 | -50.2129
-10.5 | -1.1048 | 0.02035 | -0.0252 | -54.2899
-10 | -1.088 | 0.01902 | -0.0176 | -57.2029
-9.5 | -1.0645 | 0.01773 | -0.011 | -60.0395
-9 | -1.0397 | 0.01651 | -0.0045 | -62.974
-8.5 | -1.0111 | 0.01551 | 0.0015 | -65.1902
-8 | -0.9799 | 0.01468 | 0.0071 | -66.7507
-7.5 | -0.9476 | 0.01393 | 0.0124 | -68.0258
-7 | -0.8967 | 0.01324 | 0.014 | -67.7266
-6.5 | -0.8245 | 0.01251 | 0.0112 | -65.9073
-6 | -0.7575 | 0.01177 | 0.0095 | -64.3585
-5.5 | -0.683 | 0.01102 | 0.0062 | -61.9782
-5 | -0.6185 | 0.0101 | 0.0048 | -61.2376
-4.5 | -0.5457 | 0.00935 | 0.0018 | -58.3636
-4 | -0.4812 | 0.0086 | 0.0006 | -55.9535
-3.5 | -0.4116 | 0.00791 | -0.0018 | -52.0354
-3 | -0.3363 | 0.00727 | -0.0054 | -46.2586
-2.5 | -0.2711 | 0.00679 | -0.0067 | -39.9264
-2 | -0.2104 | 0.00641 | -0.007 | -32.8237
-1.5 | -0.1566 | 0.00617 | -0.0056 | -25.3809
-1 | -0.1081 | 0.00598 | -0.0031 | -18.0769
0 | -0.0171 | 0.00583 | 0.0032 | -2.9331
0.5 | 0.028 | 0.0058 | 0.0065 | 4.8276
1 | 0.0734 | 0.00585 | 0.0097 | 12.547
1.5 | 0.1221 | 0.00596 | 0.0122 | 20.4866
2 | 0.1788 | 0.00623 | 0.0129 | 28.6998
2.5 | 0.2541 | 0.00659 | 0.0093 | 38.5584
3 | 0.3372 | 0.00712 | 0.0039 | 47.3596
3.5 | 0.4116 | 0.00772 | 0.0005 | 53.3161
4 | 0.4768 | 0.00841 | -0.0008 | 56.6944
5 | 0.612 | 0.01004 | -0.0048 | 60.9562
5.5 | 0.679 | 0.01079 | -0.0066 | 62.9286
6 | 0.7521 | 0.01142 | -0.0097 | 65.8581
6.5 | 0.8225 | 0.01207 | -0.0122 | 68.1442
7 | 0.8966 | 0.01254 | -0.0153 | 71.4992
7.5 | 0.9429 | 0.01316 | -0.0128 | 71.6489
8 | 0.9823 | 0.01362 | -0.0088 | 72.1219
8.5 | 1.0207 | 0.01419 | -0.0046 | 71.9309
9 | 1.0586 | 0.01487 | -0.0003 | 71.1903
9.5 | 1.0924 | 0.01588 | 0.0047 | 68.7909
10 | 1.1219 | 0.01712 | 0.0103 | 65.5315
10.5 | 1.1506 | 0.01837 | 0.0159 | 62.6347
11 | 1.1687 | 0.02003 | 0.023 | 58.3475
12 | 1.1827 | 0.02356 | 0.0392 | 50.1995
12.5 | 1.1869 | 0.02621 | 0.0453 | 45.2842
13 | 1.1905 | 0.0295 | 0.0496 | 40.3559
13.5 | 1.1898 | 0.03391 | 0.0518 | 35.087
14 | 1.1802 | 0.04019 | 0.0515 | 29.3655
14.5 | 1.1575 | 0.0492 | 0.0481 | 23.5264
15 | 1.125 | 0.06041 | 0.0427 | 18.6227
15.5 | 1.092 | 0.07237 | 0.0367 | 15.0891
16 | 1.057 | 0.08526 | 0.03 | 12.3974
16.5 | 1.0212 | 0.09882 | 0.0229 | 10.3339
17 | 0.9847 | 0.11322 | 0.0154 | 8.6972
17.5 | 0.9489 | 0.12801 | 0.0076 | 7.4127
18 | 0.9111 | 0.1442 | -0.0012 | 6.3183

## 44. Re 750k Mach 0.50 (1)
BIGFOIL.COM POLAR EXPORT
bradshaw_baseline
bradshaw_baseline |  |  |  | Cl Max: | 1.016 | at alpha= | 20 | deg
JavaFoil+Calcfoil stall+Eppler ext transition |  |  |  | L/D Max: | 64.572 | at alpha= | 5.5 | deg
Re: | 750000 |  |  | Cd Min: | 0.00546 | at alpha= | 1 | deg
Mach: | 0.5 |  |  | Cl=0 at alpha= | 0.24242 | deg
|  |  |  | @ Cl=0.1, Cd= | 0.0054685
|  |  |  | @ Cl=0.4, Cd= | 0.0071441
|  |  |  | @ Cl=0.6, Cd= | 0.0096471
alpha (deg) | Cl | Cd | Cm | Cl/Cd
-20 | -1.052 | 0.19527 | 0.029 | -5.39
-19.5 | -1.024 | 0.20398 | 0.027 | -5.021
-19 | -0.998 | 0.20046 | 0.027 | -4.979
-18.5 | -0.973 | 0.17516 | 0.026 | -5.553
-18 | -0.948 | 0.16967 | 0.025 | -5.586
-17.5 | -0.922 | 0.18447 | 0.024 | -4.996
-17 | -0.901 | 0.17796 | 0.025 | -5.062
-16.5 | -0.875 | 0.16943 | 0.024 | -5.163
-16 | -0.845 | 0.1621 | 0.023 | -5.216
-15.5 | -0.818 | 0.15944 | 0.021 | -5.13
-15 | -0.792 | 0.15028 | 0.02 | -5.269
-14.5 | -0.766 | 0.14601 | 0.019 | -5.244
-14 | -0.74 | 0.14437 | 0.019 | -5.128
-13.5 | -0.714 | 0.13757 | 0.018 | -5.193
-13 | -0.689 | 0.13598 | 0.017 | -5.064
-12.5 | -0.663 | 0.12886 | 0.016 | -5.144
-12 | -0.638 | 0.12575 | 0.016 | -5.07
-11.5 | -0.612 | 0.12259 | 0.015 | -4.991
-11 | -0.588 | 0.11253 | 0.016 | -5.224
-10.5 | -0.754 | 0.08676 | 0.016 | -8.695
-10 | -0.893 | 0.06895 | 0.015 | -12.949
-9.5 | -0.899 | 0.06244 | 0.015 | -14.392
-9 | -1.001 | 0.02511 | 0.024 | -39.849
-8.5 | -1.005 | 0.01864 | 0.024 | -53.934
-8 | -0.975 | 0.01647 | 0.023 | -59.184
-7.5 | -0.936 | 0.01476 | 0.022 | -63.455
-7 | -0.889 | 0.01368 | 0.021 | -65.001
-6.5 | -0.839 | 0.01269 | 0.02 | -66.085
-6 | -0.784 | 0.01194 | 0.019 | -65.65
-5.5 | -0.727 | 0.01122 | 0.018 | -64.822
-5 | -0.669 | 0.01046 | 0.017 | -63.971
-4.5 | -0.609 | 0.00976 | 0.016 | -62.372
-4 | -0.547 | 0.00937 | 0.015 | -58.401
-3.5 | -0.484 | 0.009 | 0.014 | -53.798
-3 | -0.421 | 0.00837 | 0.013 | -50.251
-2.5 | -0.357 | 0.00794 | 0.012 | -44.929
-2 | -0.293 | 0.00667 | 0.011 | -43.887
-1.5 | -0.228 | 0.00616 | 0.01 | -36.988
-1 | -0.163 | 0.00606 | 0.008 | -26.839
-0.5 | -0.097 | 0.00572 | 0.007 | -17.018
0 | -0.032 | 0.00573 | 0.006 | -5.58
0.5 | 0.034 | 0.00584 | 0.005 | 5.787
1 | 0.099 | 0.00546 | 0.004 | 18.162
1.5 | 0.164 | 0.00601 | 0.003 | 27.382
2 | 0.229 | 0.00633 | 0.002 | 36.249
2.5 | 0.294 | 0.00606 | 0.001 | 48.587
3 | 0.358 | 0.00698 | -0.001 | 51.34
3.5 | 0.422 | 0.00723 | -0.002 | 58.379
4 | 0.484 | 0.00907 | -0.003 | 53.415
4.5 | 0.547 | 0.00923 | -0.004 | 59.194
5 | 0.608 | 0.00971 | -0.005 | 62.574
5.5 | 0.667 | 0.01033 | -0.006 | 64.572
6 | 0.725 | 0.01147 | -0.007 | 63.185
6.5 | 0.781 | 0.01236 | -0.008 | 63.181
7 | 0.833 | 0.01346 | -0.009 | 61.885
7.5 | 0.883 | 0.0145 | -0.01 | 60.883
8 | 0.926 | 0.01605 | -0.011 | 57.66
8.5 | 0.959 | 0.01834 | -0.012 | 52.299
9 | 0.976 | 0.02266 | -0.013 | 43.064
9.5 | 0.955 | 0.03546 | -0.013 | 26.926
10 | 0.912 | 0.0583 | -0.011 | 15.64
10.5 | 0.895 | 0.07094 | -0.01 | 12.615
11 | 0.863 | 0.08119 | -0.01 | 10.629
11.5 | 0.584 | 0.15323 | -0.01 | 3.811
12 | 0.61 | 0.12858 | -0.01 | 4.741
12.5 | 0.635 | 0.13376 | -0.011 | 4.75
13 | 0.661 | 0.13809 | -0.012 | 4.787
13.5 | 0.686 | 0.13961 | -0.012 | 4.917
14 | 0.713 | 0.14688 | -0.013 | 4.851
14.5 | 0.739 | 0.14964 | -0.014 | 4.935
15 | 0.766 | 0.15321 | -0.015 | 4.999
15.5 | 0.793 | 0.15858 | -0.016 | 5
16 | 0.816 | 0.14902 | -0.017 | 5.479
16.5 | 0.842 | 0.15494 | -0.017 | 5.432
17 | 0.867 | 0.15873 | -0.018 | 5.459
17.5 | 0.891 | 0.16418 | -0.019 | 5.428
18 | 0.916 | 0.16943 | -0.019 | 5.406
18.5 | 0.941 | 0.17569 | -0.02 | 5.355
19 | 0.965 | 0.1995 | -0.02 | 4.836
19.5 | 0.99 | 0.1869 | -0.021 | 5.3
20 | 1.016 | 0.19289 | -0.022 | 5.269

## 45. Re 750k Mach 0.50 (2)
BIGFOIL.COM POLAR EXPORT
bradshaw_baseline
bradshaw_baseline |  |  |  | Cl Max: | 1.0619 | at alpha= | 8.5 | deg
XFOIL ncrit=9 |  |  |  | L/D Max: | 64.5988 | at alpha= | 7 | deg
Re: | 750000 |  |  | Cd Min: | 0.00645 | at alpha= | 0.5 | deg
Mach: | 0.5 |  |  | Cl=0 at alpha= | 0.1596 | deg
|  |  |  | @ Cl=0.1, Cd= | 0.0065514
|  |  |  | @ Cl=0.4, Cd= | 0.0081567
|  |  |  | @ Cl=0.6, Cd= | 0.010491
alpha (deg) | Cl | Cd | Cm | Cl/Cd
-12.5 | -0.6885 | 0.11107 | -0.017 | -6.1988
-12 | -0.7412 | 0.09395 | -0.0263 | -7.8893
-11.5 | -0.788 | 0.07894 | -0.0348 | -9.9823
-11 | -0.8286 | 0.06542 | -0.0428 | -12.6659
-10.5 | -0.8672 | 0.05251 | -0.0509 | -16.5149
-10 | -0.9013 | 0.04125 | -0.0574 | -21.8497
-9.5 | -0.9233 | 0.0332 | -0.0593 | -27.8102
-9 | -0.9428 | 0.02735 | -0.0554 | -34.4717
-8.5 | -0.9567 | 0.02322 | -0.0467 | -41.2016
-8 | -0.9673 | 0.02032 | -0.0346 | -47.6033
-7.5 | -0.9732 | 0.01861 | -0.021 | -52.2945
-7 | -0.9625 | 0.01707 | -0.0094 | -56.3855
-6.5 | -0.916 | 0.01551 | -0.004 | -59.0587
-6 | -0.8357 | 0.01411 | -0.0046 | -59.2275
-5.5 | -0.7518 | 0.01273 | -0.0063 | -59.0573
-5 | -0.6764 | 0.01151 | -0.0065 | -58.7663
-4.5 | -0.6003 | 0.01041 | -0.0071 | -57.6657
-4 | -0.5148 | 0.00941 | -0.0099 | -54.7078
-3.5 | -0.4344 | 0.00864 | -0.0118 | -50.2778
-3 | -0.3531 | 0.00791 | -0.0141 | -44.6397
-2.5 | -0.2821 | 0.00738 | -0.0143 | -38.2249
-2 | -0.221 | 0.00701 | -0.0124 | -31.5264
-1.5 | -0.1668 | 0.00679 | -0.0092 | -24.5655
-1 | -0.1157 | 0.00663 | -0.0053 | -17.451
-0.5 | -0.066 | 0.00653 | -0.0012 | -10.1072
0 | -0.0158 | 0.00648 | 0.0028 | -2.4383
0.5 | 0.0337 | 0.00645 | 0.007 | 5.2248
1.5 | 0.1318 | 0.0066 | 0.0156 | 19.9697
2 | 0.1863 | 0.0068 | 0.0188 | 27.3971
2.5 | 0.2547 | 0.00712 | 0.019 | 35.7725
3 | 0.3428 | 0.00769 | 0.0149 | 44.5774
3.5 | 0.4384 | 0.00847 | 0.0094 | 51.7591
4 | 0.5197 | 0.00949 | 0.007 | 54.7629
4.5 | 0.5956 | 0.01044 | 0.0062 | 57.0498
5 | 0.673 | 0.01133 | 0.0054 | 59.3998
5.5 | 0.7516 | 0.01234 | 0.0045 | 60.9076
6 | 0.836 | 0.0134 | 0.0027 | 62.3881
6.5 | 0.922 | 0.01438 | 0.0011 | 64.1168
7 | 0.9903 | 0.01533 | 0.003 | 64.5988
7.5 | 1.0241 | 0.01623 | 0.0114 | 63.0992
8 | 1.051 | 0.01752 | 0.0209 | 59.9886
8.5 | 1.0619 | 0.01919 | 0.0324 | 55.3361
9 | 1.0572 | 0.02151 | 0.0448 | 49.1492
9.5 | 1.0501 | 0.02495 | 0.0543 | 42.0882
10 | 1.0283 | 0.0306 | 0.0598 | 33.6046
10.5 | 0.9975 | 0.03896 | 0.0593 | 25.6032
11 | 0.9632 | 0.04973 | 0.0538 | 19.3686
11.5 | 0.9241 | 0.06223 | 0.0462 | 14.8498
12 | 0.8847 | 0.07509 | 0.0388 | 11.7819
12.5 | 0.8394 | 0.08894 | 0.031 | 9.4378
13 | 0.7965 | 0.10316 | 0.023 | 7.721
13.5 | 0.77 | 0.11578 | 0.0163 | 6.6505

## 46. Re 1M Mach 0.00 (1)
BIGFOIL.COM POLAR EXPORT
bradshaw_baseline
bradshaw_baseline |  |  |  | Cl Max: | 1.219 | at alpha= | 14 | deg
JavaFoil+Calcfoil stall+Eppler ext transition |  |  |  | L/D Max: | 78.462 | at alpha= | 9 | deg
Re: | 1000000 |  |  | Cd Min: | 0.00447 | at alpha= | 0.5 | deg
Mach: | 0 |  |  | Cl=0 at alpha= | 0.24561 | deg
|  |  |  | @ Cl=0.1, Cd= | 0.0052323
|  |  |  | @ Cl=0.4, Cd= | 0.0066306
|  |  |  | @ Cl=0.6, Cd= | 0.0084149
alpha (deg) | Cl | Cd | Cm | Cl/Cd
-18 | -1.045 | 0.13195 | 0.024 | -7.919
-17.5 | -1.062 | 0.12373 | 0.024 | -8.584
-17 | -1.079 | 0.11386 | 0.024 | -9.478
-16.5 | -1.1 | 0.10083 | 0.025 | -10.907
-16 | -1.112 | 0.09287 | 0.025 | -11.976
-15.5 | -1.114 | 0.09076 | 0.024 | -12.279
-15 | -1.131 | 0.07602 | 0.025 | -14.882
-14.5 | -1.15 | 0.06198 | 0.026 | -18.554
-14 | -1.17 | 0.04806 | 0.026 | -24.346
-13.5 | -1.191 | 0.03568 | 0.027 | -33.394
-13 | -1.215 | 0.02525 | 0.027 | -48.108
-12.5 | -1.211 | 0.0213 | 0.027 | -56.85
-12 | -1.199 | 0.01883 | 0.027 | -63.67
-11.5 | -1.178 | 0.01727 | 0.026 | -68.167
-11 | -1.154 | 0.01585 | 0.025 | -72.817
-10.5 | -1.119 | 0.01517 | 0.025 | -73.812
-10 | -1.087 | 0.0136 | 0.024 | -79.937
-9.5 | -1.043 | 0.01292 | 0.023 | -80.742
-9 | -0.997 | 0.01196 | 0.022 | -83.354
-8.5 | -0.95 | 0.01162 | 0.021 | -81.739
-8 | -0.901 | 0.0111 | 0.02 | -81.177
-7.5 | -0.851 | 0.01052 | 0.02 | -80.923
-7 | -0.8 | 0.01004 | 0.019 | -79.701
-6.5 | -0.748 | 0.00945 | 0.018 | -79.173
-6 | -0.695 | 0.00909 | 0.017 | -76.497
-5.5 | -0.642 | 0.00863 | 0.016 | -74.347
-5 | -0.588 | 0.00829 | 0.015 | -70.91
-4.5 | -0.533 | 0.00805 | 0.014 | -66.224
-4 | -0.478 | 0.00791 | 0.013 | -60.418
-3.5 | -0.423 | 0.00708 | 0.012 | -59.755
-3 | -0.367 | 0.00552 | 0.011 | -66.566
-2.5 | -0.311 | 0.00471 | 0.01 | -65.957
-2 | -0.255 | 0.005 | 0.009 | -50.901
-1.5 | -0.198 | 0.00511 | 0.008 | -38.749
-1 | -0.141 | 0.00489 | 0.007 | -28.857
-0.5 | -0.084 | 0.00455 | 0.006 | -18.572
0 | -0.028 | 0.00488 | 0.005 | -5.67
0.5 | 0.029 | 0.00447 | 0.004 | 6.603
1 | 0.087 | 0.00536 | 0.003 | 16.17
1.5 | 0.144 | 0.0048 | 0.002 | 29.967
2 | 0.201 | 0.00526 | 0.001 | 38.185
2.5 | 0.258 | 0.00527 | 0 | 48.831
3 | 0.314 | 0.00529 | -0.001 | 59.387
3.5 | 0.371 | 0.00561 | -0.001 | 66.076
4 | 0.423 | 0.00744 | -0.002 | 56.832
4.5 | 0.478 | 0.00765 | -0.003 | 62.509
5 | 0.533 | 0.00796 | -0.004 | 66.916
5.5 | 0.587 | 0.00828 | -0.005 | 70.89
6 | 0.64 | 0.00883 | -0.006 | 72.513
6.5 | 0.693 | 0.00936 | -0.007 | 74.061
7 | 0.745 | 0.00986 | -0.008 | 75.595
7.5 | 0.796 | 0.01046 | -0.009 | 76.116
8 | 0.846 | 0.01104 | -0.01 | 76.687
8.5 | 0.895 | 0.01154 | -0.011 | 77.562
9 | 0.943 | 0.01202 | -0.012 | 78.462
9.5 | 0.99 | 0.01285 | -0.013 | 77.042
10 | 1.035 | 0.01332 | -0.014 | 77.737
10.5 | 1.078 | 0.01429 | -0.015 | 75.464
11 | 1.12 | 0.01521 | -0.016 | 73.629
11.5 | 1.151 | 0.01687 | -0.016 | 68.231
12 | 1.176 | 0.01878 | -0.017 | 62.584
12.5 | 1.193 | 0.02153 | -0.018 | 55.404
13 | 1.202 | 0.02517 | -0.018 | 47.765
13.5 | 1.206 | 0.03017 | -0.019 | 39.966
14 | 1.219 | 0.03243 | -0.019 | 37.584
14.5 | 1.204 | 0.04263 | -0.02 | 28.247
15 | 1.154 | 0.07001 | -0.018 | 16.485
15.5 | 1.144 | 0.08159 | -0.018 | 14.017
16 | 1.133 | 0.0923 | -0.018 | 12.279
16.5 | 1.127 | 0.09834 | -0.018 | 11.459
17 | 1.117 | 0.10627 | -0.019 | 10.506
17.5 | 1.097 | 0.12012 | -0.018 | 9.135
18 | 1.084 | 0.12903 | -0.019 | 8.397
18.5 | 1.067 | 0.13668 | -0.019 | 7.81
19 | 1.049 | 0.14289 | -0.019 | 7.34

## 47. Re 1M Mach 0.00 (2)
BIGFOIL.COM POLAR EXPORT
bradshaw_baseline
bradshaw_baseline |  |  |  | Cl Max: | 1.3232 | at alpha= | 15.5 | deg
XFOIL ncrit=9 |  |  |  | L/D Max: | 81.637 | at alpha= | 8.5 | deg
Re: | 1000000 |  |  | Cd Min: | 0.00543 | at alpha= | 0.5 | deg
Mach: | 0 |  |  | Cl=0 at alpha= | 0.18439 | deg
|  |  |  | @ Cl=0.1, Cd= | 0.0055159
|  |  |  | @ Cl=0.4, Cd= | 0.0069969
|  |  |  | @ Cl=0.6, Cd= | 0.0090783
alpha (deg) | Cl | Cd | Cm | Cl/Cd
-19.5 | -1.0415 | 0.13247 | -0.0021 | -7.8622
-19 | -1.08 | 0.11718 | -0.0103 | -9.2166
-18.5 | -1.1201 | 0.10225 | -0.018 | -10.9545
-18 | -1.1588 | 0.0881 | -0.0253 | -13.1532
-17.5 | -1.2008 | 0.07402 | -0.0325 | -16.2226
-17 | -1.2323 | 0.06217 | -0.0385 | -19.8215
-16.5 | -1.2554 | 0.05216 | -0.0433 | -24.0683
-16 | -1.2634 | 0.04481 | -0.0462 | -28.1946
-15.5 | -1.2706 | 0.03831 | -0.0478 | -33.1663
-15 | -1.2719 | 0.03329 | -0.0477 | -38.2067
-14.5 | -1.2801 | 0.02857 | -0.0454 | -44.8057
-14 | -1.2737 | 0.02569 | -0.0419 | -49.5796
-13.5 | -1.2573 | 0.02381 | -0.038 | -52.8055
-13 | -1.2393 | 0.02223 | -0.0334 | -55.749
-12.5 | -1.2191 | 0.02098 | -0.0283 | -58.1077
-12 | -1.2142 | 0.01942 | -0.02 | -62.5232
-11.5 | -1.1927 | 0.01828 | -0.0143 | -65.2462
-11 | -1.1633 | 0.0174 | -0.0097 | -66.8563
-10.5 | -1.1366 | 0.01632 | -0.0046 | -69.6446
-10 | -1.107 | 0.01539 | 0.0001 | -71.9298
-9.5 | -1.0733 | 0.01472 | 0.0043 | -72.9144
-9 | -1.0436 | 0.01383 | 0.0092 | -75.4591
-8.5 | -1.0105 | 0.01318 | 0.0135 | -76.6692
-8 | -0.9695 | 0.01264 | 0.0162 | -76.7009
-7.5 | -0.9029 | 0.01204 | 0.0135 | -74.9917
-7 | -0.8354 | 0.01156 | 0.0107 | -72.2664
-6.5 | -0.7734 | 0.01092 | 0.0091 | -70.8242
-6 | -0.7047 | 0.01037 | 0.0062 | -67.9556
-5.5 | -0.641 | 0.00977 | 0.0044 | -65.609
-5 | -0.5774 | 0.00895 | 0.0024 | -64.514
-4.5 | -0.5144 | 0.00831 | 0.0008 | -61.9013
-4 | -0.4486 | 0.00765 | -0.0015 | -58.6405
-3.5 | -0.3819 | 0.00705 | -0.004 | -54.1702
-3 | -0.313 | 0.00654 | -0.0068 | -47.8593
-2.5 | -0.2528 | 0.00616 | -0.0077 | -41.039
-2 | -0.1999 | 0.0059 | -0.0068 | -33.8814
-1.5 | -0.1514 | 0.00572 | -0.0049 | -26.4685
-1 | -0.1052 | 0.00558 | -0.0025 | -18.853
-0.5 | -0.061 | 0.00547 | 0.0004 | -11.1517
0 | -0.0163 | 0.00544 | 0.0031 | -2.9963
0.5 | 0.0279 | 0.00543 | 0.006 | 5.1381
1 | 0.0709 | 0.00547 | 0.0091 | 12.9616
1.5 | 0.1153 | 0.00554 | 0.0119 | 20.8123
2 | 0.1635 | 0.00571 | 0.0139 | 28.634
2.5 | 0.2225 | 0.00593 | 0.0134 | 37.5211
3 | 0.3006 | 0.00634 | 0.0084 | 47.4132
3.5 | 0.3798 | 0.00683 | 0.0032 | 55.6076
4 | 0.4488 | 0.0074 | 0.0002 | 60.6486
4.5 | 0.5118 | 0.0081 | -0.0014 | 63.1852
5 | 0.5709 | 0.00879 | -0.0022 | 64.9488
5.5 | 0.6365 | 0.00944 | -0.0045 | 67.4258
6 | 0.7001 | 0.01004 | -0.0063 | 69.7311
6.5 | 0.7682 | 0.01056 | -0.0092 | 72.7462
7 | 0.8325 | 0.011 | -0.0112 | 75.6818
7.5 | 0.9013 | 0.0115 | -0.0143 | 78.3739
8 | 0.9691 | 0.01191 | -0.0173 | 81.3686
8.5 | 1.0074 | 0.01234 | -0.014 | 81.637
9 | 1.0449 | 0.01286 | -0.0105 | 81.2519
9.5 | 1.0826 | 0.01342 | -0.0072 | 80.6706
10 | 1.1174 | 0.01423 | -0.0034 | 78.5242
10.5 | 1.1509 | 0.01515 | 0.0006 | 75.967
11 | 1.1824 | 0.01619 | 0.0048 | 73.0327
11.5 | 1.2138 | 0.01718 | 0.0089 | 70.6519
12 | 1.2402 | 0.0184 | 0.0138 | 67.4022
12.5 | 1.2661 | 0.01952 | 0.0186 | 64.8617
13 | 1.2785 | 0.02074 | 0.0257 | 61.6442
13.5 | 1.2845 | 0.02253 | 0.0328 | 57.0129
14 | 1.2998 | 0.02419 | 0.0376 | 53.7329
14.5 | 1.3133 | 0.02624 | 0.0417 | 50.0495
15 | 1.3219 | 0.02898 | 0.0449 | 45.6142
15.5 | 1.3232 | 0.03285 | 0.047 | 40.2801
16 | 1.3082 | 0.03921 | 0.0471 | 33.3639
16.5 | 1.2902 | 0.04713 | 0.0447 | 27.3753
17 | 1.2754 | 0.05558 | 0.0411 | 22.9471
17.5 | 1.2418 | 0.06736 | 0.0354 | 18.4353
18 | 1.2078 | 0.07993 | 0.0291 | 15.1107
18.5 | 1.1546 | 0.09611 | 0.0209 | 12.0133
19 | 1.111 | 0.11136 | 0.0132 | 9.9767
19.5 | 1.0712 | 0.1264 | 0.0055 | 8.4747
20 | 1.0401 | 0.14058 | -0.002 | 7.3986

## 48. Re 1M Mach 0.00 (3)
BIGFOIL.COM POLAR EXPORT
bradshaw_baseline
bradshaw_baseline |  |  |  | Cl Max: | 1.3558 | at alpha= | 16 | deg
NF |  |  |  | L/D Max: | 80.8949 | at alpha= | 8 | deg
Re: | 1000000 |  |  | Cd Min: | 0.0054037 | at alpha= | 0 | deg
Mach: | 0 |  |  | Cl=0 at alpha= | 0.22712 | deg
|  |  |  | @ Cl=0.1, Cd= | 0.0054982
|  |  |  | @ Cl=0.4, Cd= | 0.0069448
|  |  |  | @ Cl=0.6, Cd= | 0.0087067
alpha (deg) | Cl | Cd | Cm | Cl/Cd
-20 | -1.0736 | 0.14593 | 0.016795 | -7.3567
-19.5 | -1.0883 | 0.13582 | 0.0090626 | -8.013
-19 | -1.1076 | 0.12465 | 0.0013657 | -8.8857
-18.5 | -1.1303 | 0.11306 | -0.0062699 | -9.9972
-18 | -1.1589 | 0.099831 | -0.012995 | -11.6088
-17.5 | -1.1851 | 0.086705 | -0.019051 | -13.6688
-17 | -1.2099 | 0.07414 | -0.024824 | -16.3195
-16.5 | -1.2341 | 0.062227 | -0.030254 | -19.8319
-16 | -1.2541 | 0.051969 | -0.034881 | -24.1308
-15.5 | -1.2656 | 0.044046 | -0.037912 | -28.7345
-15 | -1.2684 | 0.037983 | -0.039486 | -33.3946
-14.5 | -1.2646 | 0.033186 | -0.039773 | -38.1062
-14 | -1.2557 | 0.029426 | -0.038576 | -42.6734
-13.5 | -1.2435 | 0.026532 | -0.035855 | -46.8672
-13 | -1.2308 | 0.024283 | -0.031618 | -50.6842
-12.5 | -1.2183 | 0.022483 | -0.02616 | -54.1878
-12 | -1.2011 | 0.02097 | -0.020782 | -57.2758
-11.5 | -1.1764 | 0.019634 | -0.016245 | -59.9184
-11 | -1.1471 | 0.018424 | -0.012182 | -62.2649
-10.5 | -1.1159 | 0.017319 | -0.0081579 | -64.4324
-10 | -1.0838 | 0.01631 | -0.0040271 | -66.4522
-9.5 | -1.0512 | 0.01539 | 0.00019618 | -68.3034
-9 | -1.018 | 0.014556 | 0.0044604 | -69.9384
-8.5 | -0.98375 | 0.013801 | 0.0085725 | -71.2804
-8 | -0.94578 | 0.013103 | 0.011903 | -72.1797
-7.5 | -0.8999 | 0.012432 | 0.013491 | -72.384
-7 | -0.84334 | 0.011757 | 0.012842 | -71.7308
-6.5 | -0.77898 | 0.011024 | 0.010564 | -70.6644
-6 | -0.71266 | 0.010203 | 0.00785 | -69.8465
-5.5 | -0.64635 | 0.0092438 | 0.005186 | -69.9218
-5 | -0.57854 | 0.0084781 | 0.002273 | -68.2398
-4.5 | -0.51 | 0.007889 | -0.00064117 | -64.6474
-4 | -0.44452 | 0.0073387 | -0.0027388 | -60.5725
-3.5 | -0.38315 | 0.0068131 | -0.0039224 | -56.2363
-3 | -0.3244 | 0.0063014 | -0.004391 | -51.4814
-2.5 | -0.27024 | 0.0059046 | -0.0037366 | -45.7679
-2 | -0.22009 | 0.0056925 | -0.0021409 | -38.6628
-1.5 | -0.17038 | 0.0055646 | -0.00046684 | -30.6187
-1 | -0.12081 | 0.0054805 | 0.0011818 | -22.0445
-0.5 | -0.071556 | 0.0054344 | 0.0028659 | -13.1671
0 | -0.022217 | 0.0054037 | 0.0045964 | -4.1115
0.5 | 0.026695 | 0.0054135 | 0.0064166 | 4.9311
1 | 0.07512 | 0.0054583 | 0.0082857 | 13.7626
1.5 | 0.12393 | 0.0055365 | 0.010121 | 22.3842
2 | 0.17374 | 0.0056297 | 0.011791 | 30.8617
2.5 | 0.22879 | 0.0057945 | 0.0123 | 39.4844
3 | 0.29547 | 0.0061357 | 0.01018 | 48.1554
3.5 | 0.36429 | 0.0066386 | 0.0073825 | 54.8745
4 | 0.43144 | 0.0072144 | 0.0048218 | 59.8024
4.5 | 0.4994 | 0.0078309 | 0.00208 | 63.7726
5 | 0.56821 | 0.008441 | -0.00088856 | 67.3162
5.5 | 0.63654 | 0.0090122 | -0.0038241 | 70.6304
6 | 0.70421 | 0.0095524 | -0.0066917 | 73.721
6.5 | 0.77132 | 0.010077 | -0.0095139 | 76.5417
7 | 0.83534 | 0.010589 | -0.01175 | 78.8881
7.5 | 0.89282 | 0.011098 | -0.012564 | 80.4468
8 | 0.9424 | 0.01165 | -0.011654 | 80.8949
8.5 | 0.98566 | 0.012266 | -0.0094241 | 80.3591
9 | 1.0257 | 0.012935 | -0.0065087 | 79.2974
9.5 | 1.0643 | 0.013647 | -0.0033505 | 77.9861
10 | 1.1018 | 0.014413 | -6.7174e-05 | 76.4439
10.5 | 1.1381 | 0.015244 | 0.0033456 | 74.6597
11 | 1.1733 | 0.016145 | 0.0068651 | 72.6775
11.5 | 1.2074 | 0.017116 | 0.010441 | 70.5433
12 | 1.2401 | 0.018164 | 0.014066 | 68.2732
12.5 | 1.2702 | 0.019297 | 0.017918 | 65.8246
13 | 1.2949 | 0.020537 | 0.022461 | 63.0517
13.5 | 1.3121 | 0.021944 | 0.027902 | 59.7935
14 | 1.3251 | 0.023627 | 0.033298 | 56.0856
14.5 | 1.3376 | 0.025745 | 0.037678 | 51.958
15 | 1.3483 | 0.02851 | 0.040857 | 47.2918
15.5 | 1.355 | 0.032235 | 0.042483 | 42.033
16 | 1.3558 | 0.037253 | 0.042291 | 36.3936
16.5 | 1.348 | 0.043967 | 0.040298 | 30.6589
17 | 1.3288 | 0.052881 | 0.036646 | 25.1272
17.5 | 1.2958 | 0.064732 | 0.031098 | 20.0186
18 | 1.2531 | 0.078948 | 0.023798 | 15.8726
18.5 | 1.2038 | 0.095292 | 0.015159 | 12.6324
19 | 1.153 | 0.11261 | 0.007231 | 10.2382
19.5 | 1.1166 | 0.12759 | -0.0004453 | 8.7514
20 | 1.0945 | 0.13911 | -0.0073393 | 7.8675

## 49. Re 1M Mach 0.10 (1)
BIGFOIL.COM POLAR EXPORT
bradshaw_baseline
bradshaw_baseline |  |  |  | Cl Max: | 1.205 | at alpha= | 14 | deg
JavaFoil+Calcfoil stall+Eppler ext transition |  |  |  | L/D Max: | 78.171 | at alpha= | 9 | deg
Re: | 1000000 |  |  | Cd Min: | 0.00467 | at alpha= | -2.5 | deg
Mach: | 0.1 |  |  | Cl=0 at alpha= | 0.24138 | deg
|  |  |  | @ Cl=0.1, Cd= | 0.0052128
|  |  |  | @ Cl=0.4, Cd= | 0.0065642
|  |  |  | @ Cl=0.6, Cd= | 0.0083919
alpha (deg) | Cl | Cd | Cm | Cl/Cd
-17.5 | -1.033 | 0.12699 | 0.024 | -8.134
-17 | -1.051 | 0.11752 | 0.024 | -8.946
-16.5 | -1.074 | 0.10561 | 0.024 | -10.173
-16 | -1.094 | 0.09538 | 0.025 | -11.465
-15.5 | -1.106 | 0.08658 | 0.025 | -12.774
-15 | -1.111 | 0.08215 | 0.024 | -13.527
-14.5 | -1.129 | 0.06856 | 0.025 | -16.464
-14 | -1.153 | 0.05286 | 0.026 | -21.816
-13.5 | -1.176 | 0.0395 | 0.027 | -29.787
-13 | -1.2 | 0.02793 | 0.027 | -42.968
-12.5 | -1.205 | 0.02219 | 0.027 | -54.307
-12 | -1.198 | 0.01928 | 0.027 | -62.117
-11.5 | -1.178 | 0.01763 | 0.026 | -66.81
-11 | -1.155 | 0.01614 | 0.025 | -71.555
-10.5 | -1.122 | 0.01563 | 0.025 | -71.764
-10 | -1.09 | 0.01374 | 0.024 | -79.298
-9.5 | -1.047 | 0.01304 | 0.023 | -80.307
-9 | -1.001 | 0.01207 | 0.022 | -82.932
-8.5 | -0.953 | 0.01178 | 0.021 | -80.945
-8 | -0.905 | 0.01114 | 0.021 | -81.231
-7.5 | -0.854 | 0.01061 | 0.02 | -80.559
-7 | -0.803 | 0.01014 | 0.019 | -79.211
-6.5 | -0.751 | 0.0097 | 0.018 | -77.449
-6 | -0.699 | 0.00908 | 0.017 | -76.889
-5.5 | -0.645 | 0.00865 | 0.016 | -74.582
-5 | -0.591 | 0.00836 | 0.015 | -70.63
-4.5 | -0.536 | 0.00803 | 0.014 | -66.706
-4 | -0.481 | 0.00789 | 0.013 | -60.875
-3.5 | -0.425 | 0.00708 | 0.012 | -60.01
-3 | -0.369 | 0.00548 | 0.011 | -67.359
-2.5 | -0.312 | 0.00467 | 0.01 | -66.858
-2 | -0.256 | 0.00496 | 0.009 | -51.55
-1.5 | -0.199 | 0.00507 | 0.008 | -39.268
-1 | -0.142 | 0.00485 | 0.007 | -29.233
-0.5 | -0.085 | 0.00482 | 0.006 | -17.589
0 | -0.028 | 0.00485 | 0.005 | -5.741
0.5 | 0.03 | 0.00468 | 0.004 | 6.334
1 | 0.087 | 0.00532 | 0.003 | 16.356
1.5 | 0.144 | 0.00485 | 0.002 | 29.782
2 | 0.202 | 0.00493 | 0.001 | 40.934
2.5 | 0.259 | 0.00528 | 0 | 49.01
3 | 0.316 | 0.00529 | -0.001 | 59.684
3.5 | 0.373 | 0.00564 | -0.002 | 66.108
4 | 0.425 | 0.00742 | -0.002 | 57.29
4.5 | 0.48 | 0.0077 | -0.003 | 62.347
5 | 0.535 | 0.00794 | -0.004 | 67.383
5.5 | 0.59 | 0.00829 | -0.005 | 71.098
6 | 0.643 | 0.00883 | -0.006 | 72.867
6.5 | 0.696 | 0.00943 | -0.007 | 73.798
7 | 0.749 | 0.0099 | -0.008 | 75.621
7.5 | 0.799 | 0.01059 | -0.009 | 75.466
8 | 0.849 | 0.01114 | -0.01 | 76.222
8.5 | 0.899 | 0.01155 | -0.011 | 77.862
9 | 0.947 | 0.01212 | -0.012 | 78.171
9.5 | 0.993 | 0.01283 | -0.013 | 77.446
10 | 1.038 | 0.01348 | -0.014 | 77.005
10.5 | 1.081 | 0.01447 | -0.015 | 74.733
11 | 1.122 | 0.01545 | -0.016 | 72.578
11.5 | 1.152 | 0.01721 | -0.016 | 66.951
12 | 1.175 | 0.01931 | -0.017 | 60.828
12.5 | 1.189 | 0.02252 | -0.018 | 52.792
13 | 1.197 | 0.02653 | -0.018 | 45.12
13.5 | 1.199 | 0.03202 | -0.019 | 37.441
14 | 1.205 | 0.03534 | -0.019 | 34.094
14.5 | 1.186 | 0.04699 | -0.019 | 25.251
15 | 1.138 | 0.0747 | -0.018 | 15.234
15.5 | 1.129 | 0.08591 | -0.018 | 13.14
16 | 1.123 | 0.0919 | -0.018 | 12.221
16.5 | 1.108 | 0.10321 | -0.018 | 10.737
17 | 1.095 | 0.10977 | -0.019 | 9.979
17.5 | 1.074 | 0.12375 | -0.018 | 8.679
18 | 1.057 | 0.13185 | -0.019 | 8.016
18.5 | 1.037 | 0.13839 | -0.019 | 7.493
19 | 1.014 | 0.14695 | -0.019 | 6.901

## 50. Re 1M Mach 0.10 (2)
BIGFOIL.COM POLAR EXPORT
bradshaw_baseline
bradshaw_baseline |  |  |  | Cl Max: | 1.3097 | at alpha= | 15 | deg
XFOIL ncrit=9 |  |  |  | L/D Max: | 81.4883 | at alpha= | 8.5 | deg
Re: | 1000000 |  |  | Cd Min: | 0.00545 | at alpha= | 0.5 | deg
Mach: | 0.1 |  |  | Cl=0 at alpha= | 0.18172 | deg
|  |  |  | @ Cl=0.1, Cd= | 0.0055482
|  |  |  | @ Cl=0.4, Cd= | 0.0070208
|  |  |  | @ Cl=0.6, Cd= | 0.0091222
alpha (deg) | Cl | Cd | Cm | Cl/Cd
-19 | -1.0326 | 0.12824 | -0.0049 | -8.0521
-18.5 | -1.071 | 0.1131 | -0.013 | -9.4695
-18 | -1.109 | 0.09858 | -0.0206 | -11.2497
-17.5 | -1.1529 | 0.08375 | -0.0282 | -13.766
-17 | -1.1899 | 0.07062 | -0.035 | -16.8493
-16.5 | -1.2205 | 0.05904 | -0.0408 | -20.6724
-16 | -1.2364 | 0.05009 | -0.045 | -24.6836
-15.5 | -1.251 | 0.04208 | -0.048 | -29.7291
-15 | -1.2465 | 0.03703 | -0.0489 | -33.6619
-14.5 | -1.2602 | 0.03111 | -0.048 | -40.5079
-14 | -1.264 | 0.02708 | -0.0449 | -46.6765
-13.5 | -1.2504 | 0.02482 | -0.0412 | -50.3787
-13 | -1.2343 | 0.02299 | -0.0367 | -53.6886
-12.5 | -1.2163 | 0.02151 | -0.0315 | -56.5458
-12 | -1.2059 | 0.02 | -0.0243 | -60.295
-11.5 | -1.1935 | 0.01868 | -0.0168 | -63.8919
-11 | -1.1656 | 0.01771 | -0.0119 | -65.8159
-10.5 | -1.1358 | 0.01682 | -0.0071 | -67.5268
-10 | -1.1106 | 0.01562 | -0.0015 | -71.1012
-9.5 | -1.0777 | 0.01488 | 0.0029 | -72.4261
-9 | -1.0478 | 0.014 | 0.0079 | -74.8429
-8.5 | -1.0136 | 0.01341 | 0.0122 | -75.5854
-8 | -0.9753 | 0.01273 | 0.0156 | -76.6143
-7.5 | -0.9079 | 0.01215 | 0.0129 | -74.7243
-7 | -0.8401 | 0.01161 | 0.0102 | -72.36
-6.5 | -0.7775 | 0.01098 | 0.0087 | -70.8106
-6 | -0.7081 | 0.01044 | 0.0057 | -67.8257
-5.5 | -0.644 | 0.00983 | 0.004 | -65.5137
-5 | -0.5797 | 0.009 | 0.002 | -64.4111
-4.5 | -0.5167 | 0.00834 | 0.0005 | -61.9544
-4 | -0.4499 | 0.00769 | -0.0019 | -58.5046
-3.5 | -0.3827 | 0.00709 | -0.0044 | -53.9774
-3 | -0.3135 | 0.00656 | -0.0072 | -47.7896
-2.5 | -0.2537 | 0.00618 | -0.0079 | -41.0518
-2 | -0.2005 | 0.00592 | -0.0069 | -33.8682
-1.5 | -0.1518 | 0.00575 | -0.005 | -26.4
-1 | -0.1057 | 0.00561 | -0.0025 | -18.8414
0 | -0.0161 | 0.00547 | 0.0031 | -2.9433
0.5 | 0.0282 | 0.00545 | 0.006 | 5.1743
1.5 | 0.1159 | 0.00557 | 0.012 | 20.8079
2 | 0.1641 | 0.00573 | 0.0141 | 28.6387
2.5 | 0.2237 | 0.00595 | 0.0135 | 37.5966
3 | 0.3006 | 0.00636 | 0.0089 | 47.2642
3.5 | 0.3804 | 0.00686 | 0.0036 | 55.4519
4 | 0.4511 | 0.00744 | 0.0004 | 60.6317
4.5 | 0.514 | 0.00815 | -0.0011 | 63.0675
5 | 0.5733 | 0.00886 | -0.0018 | 64.7065
5.5 | 0.6395 | 0.00951 | -0.0041 | 67.245
6 | 0.7037 | 0.01008 | -0.0059 | 69.8115
6.5 | 0.7722 | 0.01064 | -0.0088 | 72.5752
7 | 0.8371 | 0.01107 | -0.0108 | 75.6188
7.5 | 0.9066 | 0.01157 | -0.0139 | 78.3578
8 | 0.9743 | 0.01202 | -0.0166 | 81.0566
8.5 | 1.0129 | 0.01243 | -0.0132 | 81.4883
9 | 1.0508 | 0.01294 | -0.0097 | 81.2056
9.5 | 1.0876 | 0.01359 | -0.006 | 80.0294
10 | 1.1213 | 0.0145 | -0.0019 | 77.331
10.5 | 1.1547 | 0.01545 | 0.0023 | 74.7379
11 | 1.1867 | 0.01646 | 0.0066 | 72.096
11.5 | 1.2149 | 0.01765 | 0.0114 | 68.8329
12 | 1.2426 | 0.01879 | 0.0162 | 66.1309
12.5 | 1.2629 | 0.01998 | 0.0222 | 63.2082
13 | 1.2708 | 0.02146 | 0.0298 | 59.2171
13.5 | 1.2814 | 0.02322 | 0.0359 | 55.1852
14 | 1.2941 | 0.02518 | 0.0407 | 51.394
14.5 | 1.3048 | 0.02763 | 0.0445 | 47.224
15 | 1.3097 | 0.03098 | 0.0473 | 42.2757
15.5 | 1.3041 | 0.03599 | 0.0484 | 36.2351
16 | 1.2784 | 0.04437 | 0.0465 | 28.8123
16.5 | 1.2629 | 0.05274 | 0.0431 | 23.9458
17 | 1.2375 | 0.06322 | 0.0381 | 19.5745
17.5 | 1.1952 | 0.07679 | 0.0313 | 15.5645
18 | 1.1562 | 0.09056 | 0.0243 | 12.7672
18.5 | 1.1075 | 0.10637 | 0.0163 | 10.4118
19 | 1.0692 | 0.12102 | 0.0088 | 8.8349
19.5 | 1.0351 | 0.13541 | 0.0013 | 7.6442
20 | 1.0082 | 0.14914 | -0.0061 | 6.7601

## 51. Re 1M Mach 0.25 (1)
BIGFOIL.COM POLAR EXPORT
bradshaw_baseline
bradshaw_baseline |  |  |  | Cl Max: | 1.166 | at alpha= | 13 | deg
JavaFoil+Calcfoil stall+Eppler ext transition |  |  |  | L/D Max: | 75.412 | at alpha= | 8.5 | deg
Re: | 1000000 |  |  | Cd Min: | 0.00481 | at alpha= | -0.5 | deg
Mach: | 0.25 |  |  | Cl=0 at alpha= | 0.24576 | deg
|  |  |  | @ Cl=0.1, Cd= | 0.0052756
|  |  |  | @ Cl=0.4, Cd= | 0.0063879
|  |  |  | @ Cl=0.6, Cd= | 0.008407
alpha (deg) | Cl | Cd | Cm | Cl/Cd
-17 | -0.832 | 0.14402 | 0.021 | -5.775
-16.5 | -0.879 | 0.13116 | 0.021 | -6.706
-16 | -0.922 | 0.12169 | 0.022 | -7.579
-15.5 | -0.958 | 0.11175 | 0.022 | -8.573
-15 | -0.989 | 0.10126 | 0.022 | -9.772
-14.5 | -1.017 | 0.09253 | 0.022 | -10.991
-14 | -1.044 | 0.08014 | 0.023 | -13.026
-13.5 | -1.078 | 0.0638 | 0.024 | -16.895
-13 | -1.088 | 0.05625 | 0.024 | -19.35
-12.5 | -1.147 | 0.03274 | 0.026 | -35.029
-12 | -1.168 | 0.02417 | 0.027 | -48.305
-11.5 | -1.165 | 0.02065 | 0.026 | -56.415
-11 | -1.154 | 0.01798 | 0.026 | -64.18
-10.5 | -1.128 | 0.01732 | 0.025 | -65.091
-10 | -1.105 | 0.01473 | 0.024 | -74.982
-9.5 | -1.064 | 0.01383 | 0.024 | -76.969
-9 | -1.019 | 0.01303 | 0.023 | -78.188
-8.5 | -0.972 | 0.01232 | 0.022 | -78.937
-8 | -0.924 | 0.01166 | 0.021 | -79.21
-7.5 | -0.874 | 0.01119 | 0.02 | -78.101
-7 | -0.822 | 0.01046 | 0.019 | -78.621
-6.5 | -0.769 | 0.00999 | 0.018 | -77.027
-6 | -0.715 | 0.00954 | 0.017 | -75.015
-5.5 | -0.661 | 0.00895 | 0.016 | -73.884
-5 | -0.606 | 0.0086 | 0.015 | -70.43
-4.5 | -0.55 | 0.0082 | 0.014 | -67.031
-4 | -0.493 | 0.00805 | 0.013 | -61.242
-3.5 | -0.436 | 0.00721 | 0.013 | -60.47
-3 | -0.379 | 0.00609 | 0.012 | -62.184
-2.5 | -0.321 | 0.00564 | 0.011 | -56.894
-2 | -0.263 | 0.00505 | 0.01 | -52.041
-1.5 | -0.204 | 0.00514 | 0.009 | -39.765
-1 | -0.146 | 0.00506 | 0.008 | -28.805
-0.5 | -0.087 | 0.00481 | 0.007 | -18.136
0 | -0.029 | 0.005 | 0.006 | -5.724
0.5 | 0.03 | 0.00496 | 0.005 | 6.144
1 | 0.089 | 0.00538 | 0.004 | 16.625
1.5 | 0.148 | 0.00482 | 0.003 | 30.774
2 | 0.207 | 0.00493 | 0.001 | 42.058
2.5 | 0.266 | 0.00547 | 0 | 48.614
3 | 0.324 | 0.00536 | -0.001 | 60.477
3.5 | 0.38 | 0.00577 | -0.002 | 65.794
4 | 0.436 | 0.0075 | -0.003 | 58.134
4.5 | 0.493 | 0.00782 | -0.004 | 63.061
5 | 0.549 | 0.00807 | -0.005 | 68.057
5.5 | 0.605 | 0.00844 | -0.006 | 71.621
6 | 0.66 | 0.00881 | -0.007 | 74.848
6.5 | 0.713 | 0.00969 | -0.008 | 73.599
7 | 0.766 | 0.01025 | -0.008 | 74.742
7.5 | 0.818 | 0.01102 | -0.009 | 74.21
8 | 0.868 | 0.01156 | -0.01 | 75.109
8.5 | 0.917 | 0.01217 | -0.011 | 75.412
9 | 0.965 | 0.01295 | -0.012 | 74.518
9.5 | 1.01 | 0.01382 | -0.013 | 73.067
10 | 1.054 | 0.01448 | -0.014 | 72.819
10.5 | 1.094 | 0.01555 | -0.015 | 70.357
11 | 1.129 | 0.01727 | -0.016 | 65.364
11.5 | 1.152 | 0.02029 | -0.017 | 56.744
12 | 1.161 | 0.02397 | -0.017 | 48.443
12.5 | 1.156 | 0.0306 | -0.017 | 37.77
13 | 1.166 | 0.03297 | -0.018 | 35.378
13.5 | 1.146 | 0.04297 | -0.018 | 26.68
14 | 1.114 | 0.05873 | -0.018 | 18.97
14.5 | 1.067 | 0.08529 | -0.016 | 12.509
15 | 1.048 | 0.09306 | -0.017 | 11.264
15.5 | 1.021 | 0.10678 | -0.016 | 9.565
16 | 0.996 | 0.11316 | -0.017 | 8.799
16.5 | 0.959 | 0.12285 | -0.017 | 7.808
17 | 0.921 | 0.13341 | -0.017 | 6.903
17.5 | 0.878 | 0.14101 | -0.017 | 6.223
18 | 0.828 | 0.15461 | -0.017 | 5.357

## 52. Re 1M Mach 0.25 (2)
BIGFOIL.COM POLAR EXPORT
bradshaw_baseline
bradshaw_baseline |  |  |  | Cl Max: | 1.2396 | at alpha= | 13.5 | deg
XFOIL ncrit=9 |  |  |  | L/D Max: | 79.8486 | at alpha= | 8 | deg
Re: | 1000000 |  |  | Cd Min: | 0.0056 | at alpha= | 0.5 | deg
Mach: | 0.25 |  |  | Cl=0 at alpha= | 0.17472 | deg
|  |  |  | @ Cl=0.1, Cd= | 0.0056864
|  |  |  | @ Cl=0.4, Cd= | 0.0071214
|  |  |  | @ Cl=0.6, Cd= | 0.0092564
alpha (deg) | Cl | Cd | Cm | Cl/Cd
-20 | -0.7634 | 0.23139 | 0.0442 | -3.2992
-18 | -0.8661 | 0.15489 | 0.008 | -5.5917
-17.5 | -0.921 | 0.13434 | -0.0034 | -6.8557
-17 | -0.9605 | 0.11839 | -0.0121 | -8.113
-16.5 | -1.0008 | 0.10316 | -0.0202 | -9.7014
-16 | -1.039 | 0.08898 | -0.0278 | -11.6768
-15.5 | -1.0824 | 0.07471 | -0.0354 | -14.488
-15 | -1.1131 | 0.06272 | -0.0418 | -17.7471
-14.5 | -1.1424 | 0.0515 | -0.0475 | -22.1825
-14 | -1.1732 | 0.04115 | -0.0521 | -28.5103
-13.5 | -1.1852 | 0.03429 | -0.0533 | -34.564
-13 | -1.1848 | 0.02972 | -0.0517 | -39.8654
-12.5 | -1.1805 | 0.02627 | -0.0479 | -44.9372
-12 | -1.1711 | 0.02372 | -0.0428 | -49.3718
-11.5 | -1.1625 | 0.02158 | -0.0359 | -53.8693
-11 | -1.1585 | 0.01979 | -0.0271 | -58.5397
-10.5 | -1.143 | 0.01859 | -0.0191 | -61.4847
-10 | -1.1173 | 0.01744 | -0.0128 | -64.0654
-9.5 | -1.0954 | 0.01608 | -0.0058 | -68.1219
-9 | -1.0648 | 0.01518 | -0.0001 | -70.1449
-8.5 | -1.0358 | 0.01423 | 0.006 | -72.7899
-8 | -1.0028 | 0.01353 | 0.0113 | -74.1168
-7.5 | -0.9364 | 0.01267 | 0.0098 | -73.9069
-7 | -0.865 | 0.01201 | 0.0072 | -72.0233
-6.5 | -0.7992 | 0.01141 | 0.0059 | -70.0438
-6 | -0.7268 | 0.01082 | 0.0032 | -67.1719
-5.5 | -0.661 | 0.01009 | 0.0018 | -65.5104
-5 | -0.5931 | 0.00927 | -0.0002 | -63.9806
-4.5 | -0.529 | 0.00856 | -0.0013 | -61.7991
-4 | -0.4569 | 0.00787 | -0.0042 | -58.0559
-3.5 | -0.3869 | 0.00723 | -0.0067 | -53.5131
-3 | -0.3155 | 0.0067 | -0.0095 | -47.0896
-2.5 | -0.257 | 0.00632 | -0.0094 | -40.6646
-2 | -0.2043 | 0.00606 | -0.0079 | -33.7129
-1.5 | -0.155 | 0.00589 | -0.0056 | -26.3158
-1 | -0.1079 | 0.00575 | -0.0029 | -18.7652
-0.5 | -0.0622 | 0.00566 | 0.0001 | -10.9894
0 | -0.0159 | 0.00561 | 0.003 | -2.8342
0.5 | 0.0296 | 0.0056 | 0.0061 | 5.2857
1.5 | 0.1192 | 0.00571 | 0.0125 | 20.8757
2 | 0.1672 | 0.00586 | 0.0151 | 28.5324
2.5 | 0.2267 | 0.00607 | 0.015 | 37.3476
3 | 0.2996 | 0.00647 | 0.0119 | 46.306
3.5 | 0.3858 | 0.007 | 0.0057 | 55.1143
4 | 0.4618 | 0.00765 | 0.0018 | 60.366
4.5 | 0.5255 | 0.00842 | 0.0007 | 62.4109
5 | 0.5868 | 0.00914 | 0.0002 | 64.2013
5.5 | 0.6571 | 0.00976 | -0.0022 | 67.3258
6 | 0.7236 | 0.01035 | -0.0038 | 69.913
6.5 | 0.7955 | 0.01092 | -0.0065 | 72.848
7 | 0.8625 | 0.01154 | -0.0081 | 74.74
7.5 | 0.9361 | 0.012 | -0.0111 | 78.0083
8 | 1.0021 | 0.01255 | -0.0125 | 79.8486
8.5 | 1.0408 | 0.01307 | -0.0083 | 79.6327
9 | 1.0776 | 0.01377 | -0.0037 | 78.2571
9.5 | 1.1109 | 0.01477 | 0.0014 | 75.2133
10 | 1.1429 | 0.01588 | 0.0067 | 71.971
10.5 | 1.1738 | 0.01703 | 0.0121 | 68.9254
11 | 1.1966 | 0.01857 | 0.0186 | 64.4373
11.5 | 1.2177 | 0.01981 | 0.0255 | 61.469
12 | 1.2279 | 0.02125 | 0.0337 | 57.7835
12.5 | 1.2246 | 0.02385 | 0.0418 | 51.3459
13 | 1.2347 | 0.02629 | 0.047 | 46.9646
13.5 | 1.2396 | 0.02964 | 0.0508 | 41.8219
14 | 1.2356 | 0.03452 | 0.0525 | 35.7937
14.5 | 1.2258 | 0.04115 | 0.0516 | 29.7886
15 | 1.2032 | 0.05049 | 0.0477 | 23.8305
15.5 | 1.1699 | 0.06218 | 0.0417 | 18.8147
16 | 1.1258 | 0.07595 | 0.0345 | 14.8229
16.5 | 1.0815 | 0.09025 | 0.0271 | 11.9834
17 | 1.0356 | 0.10539 | 0.0192 | 9.8264
17.5 | 1.0003 | 0.11941 | 0.012 | 8.377
18 | 0.9675 | 0.13356 | 0.0045 | 7.2439
18.5 | 0.9378 | 0.1477 | -0.0031 | 6.3494

## 53. Re 1M Mach 0.50 (1)
BIGFOIL.COM POLAR EXPORT
bradshaw_baseline
bradshaw_baseline |  |  |  | Cl Max: | 1.017 | at alpha= | 20 | deg
JavaFoil+Calcfoil stall+Eppler ext transition |  |  |  | L/D Max: | 68.884 | at alpha= | 6.5 | deg
Re: | 1000000 |  |  | Cd Min: | 0.00524 | at alpha= | 1.5 | deg
Mach: | 0.5 |  |  | Cl=0 at alpha= | 0.24242 | deg
|  |  |  | @ Cl=0.1, Cd= | 0.0052695
|  |  |  | @ Cl=0.4, Cd= | 0.0064208
|  |  |  | @ Cl=0.6, Cd= | 0.0091544
alpha (deg) | Cl | Cd | Cm | Cl/Cd
-20 | -1.054 | 0.1886 | 0.029 | -5.591
-19.5 | -1.026 | 0.19452 | 0.028 | -5.272
-19 | -0.999 | 0.19029 | 0.027 | -5.252
-18.5 | -0.973 | 0.16729 | 0.026 | -5.818
-18 | -0.948 | 0.16229 | 0.025 | -5.843
-17.5 | -0.922 | 0.17634 | 0.025 | -5.23
-17 | -0.901 | 0.17186 | 0.025 | -5.245
-16.5 | -0.876 | 0.16027 | 0.025 | -5.466
-16 | -0.848 | 0.1512 | 0.024 | -5.61
-15.5 | -0.819 | 0.14935 | 0.021 | -5.482
-15 | -0.793 | 0.14345 | 0.021 | -5.525
-14.5 | -0.766 | 0.13989 | 0.02 | -5.479
-14 | -0.741 | 0.13498 | 0.019 | -5.488
-13.5 | -0.715 | 0.13106 | 0.018 | -5.455
-13 | -0.689 | 0.12872 | 0.018 | -5.353
-12.5 | -0.663 | 0.12172 | 0.017 | -5.449
-12 | -0.638 | 0.11989 | 0.016 | -5.321
-11.5 | -0.612 | 0.11507 | 0.016 | -5.319
-11 | -0.588 | 0.10493 | 0.016 | -5.604
-10.5 | -0.755 | 0.08411 | 0.016 | -8.973
-10 | -0.894 | 0.06685 | 0.016 | -13.372
-9.5 | -0.948 | 0.04507 | 0.021 | -21.042
-9 | -1.031 | 0.01961 | 0.025 | -52.611
-8.5 | -1.013 | 0.01712 | 0.024 | -59.15
-8 | -0.98 | 0.01538 | 0.023 | -63.733
-7.5 | -0.938 | 0.01383 | 0.022 | -67.842
-7 | -0.891 | 0.01285 | 0.021 | -69.331
-6.5 | -0.839 | 0.01195 | 0.02 | -70.207
-6 | -0.785 | 0.01121 | 0.019 | -69.996
-5.5 | -0.728 | 0.01061 | 0.018 | -68.648
-5 | -0.67 | 0.00963 | 0.017 | -69.537
-4.5 | -0.609 | 0.00929 | 0.016 | -65.521
-4 | -0.547 | 0.00884 | 0.015 | -61.914
-3.5 | -0.484 | 0.00863 | 0.014 | -56.144
-3 | -0.421 | 0.00791 | 0.013 | -53.247
-2.5 | -0.357 | 0.00761 | 0.012 | -46.922
-2 | -0.293 | 0.00611 | 0.011 | -47.948
-1.5 | -0.228 | 0.00561 | 0.01 | -40.617
-1 | -0.163 | 0.00569 | 0.008 | -28.616
-0.5 | -0.097 | 0.00579 | 0.007 | -16.811
0 | -0.032 | 0.00555 | 0.006 | -5.76
0.5 | 0.034 | 0.00579 | 0.005 | 5.832
1 | 0.099 | 0.00527 | 0.004 | 18.855
1.5 | 0.165 | 0.00524 | 0.003 | 31.386
2 | 0.23 | 0.00552 | 0.002 | 41.568
2.5 | 0.294 | 0.00579 | 0.001 | 50.83
3 | 0.359 | 0.00618 | -0.001 | 58.082
3.5 | 0.422 | 0.00655 | -0.002 | 64.486
4 | 0.485 | 0.00815 | -0.003 | 59.457
4.5 | 0.547 | 0.00872 | -0.004 | 62.699
5 | 0.608 | 0.00922 | -0.005 | 65.943
5.5 | 0.668 | 0.00978 | -0.006 | 68.264
6 | 0.726 | 0.01056 | -0.007 | 68.706
6.5 | 0.782 | 0.01135 | -0.008 | 68.884
7 | 0.835 | 0.01245 | -0.009 | 67.085
7.5 | 0.884 | 0.01352 | -0.01 | 65.433
8 | 0.928 | 0.01488 | -0.011 | 62.357
8.5 | 0.964 | 0.0168 | -0.012 | 57.41
9 | 0.989 | 0.01964 | -0.013 | 50.341
9.5 | 0.985 | 0.02731 | -0.014 | 36.078
10 | 0.942 | 0.04661 | -0.013 | 20.202
10.5 | 0.902 | 0.06639 | -0.011 | 13.592
11 | 0.865 | 0.07764 | -0.01 | 11.143
11.5 | 0.584 | 0.14202 | -0.01 | 4.114
12 | 0.61 | 0.12192 | -0.01 | 5.003
12.5 | 0.636 | 0.12282 | -0.011 | 5.176
13 | 0.662 | 0.12857 | -0.012 | 5.145
13.5 | 0.687 | 0.13349 | -0.013 | 5.147
14 | 0.713 | 0.136 | -0.013 | 5.244
14.5 | 0.739 | 0.14128 | -0.014 | 5.232
15 | 0.767 | 0.14933 | -0.016 | 5.137
15.5 | 0.794 | 0.15315 | -0.017 | 5.182
16 | 0.817 | 0.14118 | -0.017 | 5.784
16.5 | 0.842 | 0.14507 | -0.017 | 5.802
17 | 0.867 | 0.15039 | -0.018 | 5.763
17.5 | 0.892 | 0.1565 | -0.019 | 5.696
18 | 0.916 | 0.16181 | -0.019 | 5.663
18.5 | 0.941 | 0.16685 | -0.02 | 5.642
19 | 0.966 | 0.19122 | -0.02 | 5.049
19.5 | 0.991 | 0.17747 | -0.021 | 5.586
20 | 1.017 | 0.18553 | -0.022 | 5.484

## 54. Re 1M Mach 0.50 (2)
BIGFOIL.COM POLAR EXPORT
bradshaw_baseline
bradshaw_baseline |  |  |  | Cl Max: | 1.1072 | at alpha= | 8.5 | deg
XFOIL ncrit=9 |  |  |  | L/D Max: | 72.0624 | at alpha= | 7.5 | deg
Re: | 1000000 |  |  | Cd Min: | 0.0062 | at alpha= | 0 | deg
Mach: | 0.5 |  |  | Cl=0 at alpha= | 0.15049 | deg
|  |  |  | @ Cl=0.1, Cd= | 0.0062731
|  |  |  | @ Cl=0.4, Cd= | 0.0076503
|  |  |  | @ Cl=0.6, Cd= | 0.0097045
alpha (deg) | Cl | Cd | Cm | Cl/Cd
-13 | -0.7086 | 0.11693 | -0.0143 | -6.06
-12.5 | -0.7598 | 0.09994 | -0.0237 | -7.6026
-12 | -0.801 | 0.08584 | -0.0315 | -9.3313
-11.5 | -0.8414 | 0.07246 | -0.039 | -11.6119
-11 | -0.8785 | 0.0597 | -0.0465 | -14.7152
-10.5 | -0.9105 | 0.0478 | -0.054 | -19.0481
-10 | -0.9405 | 0.03742 | -0.0595 | -25.1336
-9.5 | -0.9636 | 0.02992 | -0.0595 | -32.2059
-9 | -0.9861 | 0.02452 | -0.0534 | -40.2162
-8.5 | -1.0017 | 0.02088 | -0.0426 | -47.9741
-8 | -1.0171 | 0.01861 | -0.0284 | -54.6534
-7.5 | -1.017 | 0.01697 | -0.0151 | -59.9293
-7 | -0.9716 | 0.01509 | -0.0093 | -64.387
-6.5 | -0.8933 | 0.01359 | -0.009 | -65.7322
-6 | -0.8107 | 0.01248 | -0.0097 | -64.9599
-5.5 | -0.7329 | 0.01142 | -0.0099 | -64.1769
-5 | -0.6512 | 0.01043 | -0.0112 | -62.4353
-3.5 | -0.4091 | 0.00789 | -0.0166 | -51.8504
-3 | -0.3367 | 0.00732 | -0.0171 | -45.9973
-2.5 | -0.2752 | 0.00695 | -0.0153 | -39.5971
-2 | -0.2215 | 0.00668 | -0.0119 | -33.1587
-1.5 | -0.1692 | 0.0065 | -0.0083 | -26.0308
-1 | -0.1181 | 0.00636 | -0.0045 | -18.5692
-0.5 | -0.0667 | 0.00627 | -0.0009 | -10.638
0 | -0.0155 | 0.0062 | 0.0028 | -2.5
0.5 | 0.036 | 0.00621 | 0.0064 | 5.7971
1 | 0.085 | 0.00624 | 0.0106 | 13.6218
1.5 | 0.1348 | 0.00635 | 0.0146 | 21.2283
2.5 | 0.2404 | 0.00665 | 0.0217 | 36.1504
3 | 0.3107 | 0.00703 | 0.0214 | 44.1963
3.5 | 0.4014 | 0.00766 | 0.0168 | 52.4021
4 | 0.4957 | 0.00857 | 0.0115 | 57.8413
4.5 | 0.5755 | 0.00944 | 0.0099 | 60.964
5 | 0.6533 | 0.01028 | 0.009 | 63.5506
5.5 | 0.7325 | 0.01104 | 0.0082 | 66.3496
6 | 0.8109 | 0.01189 | 0.0078 | 68.2002
6.5 | 0.8942 | 0.01288 | 0.0067 | 69.4255
7 | 0.9792 | 0.01376 | 0.0059 | 71.1628
7.5 | 1.0622 | 0.01474 | 0.006 | 72.0624
8 | 1.0899 | 0.01595 | 0.0157 | 68.3323
8.5 | 1.1072 | 0.01765 | 0.0267 | 62.7309
9 | 1.1016 | 0.01963 | 0.0404 | 56.1182
9.5 | 1.0929 | 0.02262 | 0.0518 | 48.3156
10 | 1.0741 | 0.02738 | 0.0594 | 39.2294
10.5 | 1.0438 | 0.03485 | 0.0611 | 29.9512
11 | 1.0109 | 0.04489 | 0.0569 | 22.5195
11.5 | 0.9717 | 0.05715 | 0.0495 | 17.0026
12 | 0.9312 | 0.06994 | 0.0421 | 13.3143
12.5 | 0.8888 | 0.08301 | 0.0349 | 10.7071
13 | 0.8485 | 0.09622 | 0.0276 | 8.8183
13.5 | 0.8149 | 0.10926 | 0.0205 | 7.4584

## 55. Re 2M Mach 0.00 (1)
BIGFOIL.COM POLAR EXPORT
bradshaw_baseline
bradshaw_baseline |  |  |  | Cl Max: | 1.246 | at alpha= | 14.5 | deg
JavaFoil+Calcfoil stall+Eppler ext transition |  |  |  | L/D Max: | 94.493 | at alpha= | 8 | deg
Re: | 2000000 |  |  | Cd Min: | 0.0043 | at alpha= | -1 | deg
Mach: | 0 |  |  | Cl=0 at alpha= | 0.24561 | deg
|  |  |  | @ Cl=0.1, Cd= | 0.0048195
|  |  |  | @ Cl=0.4, Cd= | 0.0060366
|  |  |  | @ Cl=0.6, Cd= | 0.0074792
alpha (deg) | Cl | Cd | Cm | Cl/Cd
-18 | -1.058 | 0.11665 | 0.026 | -9.072
-17.5 | -1.079 | 0.10585 | 0.026 | -10.19
-17 | -1.091 | 0.1016 | 0.026 | -10.742
-16.5 | -1.112 | 0.08891 | 0.026 | -12.51
-16 | -1.125 | 0.08312 | 0.026 | -13.533
-15.5 | -1.142 | 0.07211 | 0.026 | -15.831
-15 | -1.18 | 0.05093 | 0.028 | -23.174
-14.5 | -1.19 | 0.04397 | 0.028 | -27.058
-14 | -1.211 | 0.03305 | 0.028 | -36.657
-13.5 | -1.236 | 0.02311 | 0.028 | -53.472
-13 | -1.239 | 0.01894 | 0.028 | -65.44
-12.5 | -1.233 | 0.01622 | 0.028 | -76.046
-12 | -1.215 | 0.01477 | 0.027 | -82.253
-11.5 | -1.191 | 0.01378 | 0.026 | -86.412
-11 | -1.16 | 0.01324 | 0.026 | -87.65
-10.5 | -1.127 | 0.01251 | 0.025 | -90.122
-10 | -1.09 | 0.012 | 0.024 | -90.841
-9.5 | -1.046 | 0.01143 | 0.023 | -91.55
-9 | -1 | 0.0108 | 0.022 | -92.557
-8.5 | -0.952 | 0.01013 | 0.021 | -93.934
-8 | -0.902 | 0.00971 | 0.02 | -92.954
-7.5 | -0.853 | 0.00888 | 0.02 | -96.054
-7 | -0.801 | 0.00858 | 0.019 | -93.429
-6.5 | -0.749 | 0.00822 | 0.018 | -91.152
-6 | -0.696 | 0.00796 | 0.017 | -87.454
-5.5 | -0.643 | 0.00771 | 0.016 | -83.351
-5 | -0.589 | 0.00734 | 0.015 | -80.233
-4.5 | -0.534 | 0.00721 | 0.014 | -74.015
-4 | -0.479 | 0.00698 | 0.013 | -68.56
-3.5 | -0.423 | 0.00587 | 0.012 | -72.101
-3 | -0.367 | 0.00436 | 0.011 | -84.273
-2.5 | -0.311 | 0.00502 | 0.01 | -61.982
-2 | -0.255 | 0.00497 | 0.009 | -51.21
-1.5 | -0.198 | 0.00434 | 0.008 | -45.58
-1 | -0.141 | 0.0043 | 0.007 | -32.843
-0.5 | -0.084 | 0.00436 | 0.006 | -19.373
0 | -0.028 | 0.00434 | 0.005 | -6.384
0.5 | 0.029 | 0.00443 | 0.004 | 6.665
1 | 0.087 | 0.00484 | 0.003 | 17.899
1.5 | 0.144 | 0.00475 | 0.002 | 30.285
2 | 0.201 | 0.00487 | 0.001 | 41.199
2.5 | 0.258 | 0.00465 | 0 | 55.41
3 | 0.314 | 0.00502 | -0.001 | 62.636
3.5 | 0.371 | 0.00509 | -0.001 | 72.826
4 | 0.424 | 0.00682 | -0.002 | 62.133
4.5 | 0.479 | 0.007 | -0.003 | 68.44
5 | 0.534 | 0.00713 | -0.004 | 74.84
5.5 | 0.588 | 0.0074 | -0.005 | 79.383
6 | 0.641 | 0.00775 | -0.006 | 82.741
6.5 | 0.694 | 0.00833 | -0.007 | 83.376
7 | 0.746 | 0.00868 | -0.008 | 86.034
7.5 | 0.798 | 0.00889 | -0.009 | 89.686
8 | 0.849 | 0.00898 | -0.01 | 94.493
8.5 | 0.898 | 0.0098 | -0.011 | 91.617
9 | 0.946 | 0.01055 | -0.012 | 89.692
9.5 | 0.993 | 0.01111 | -0.013 | 89.339
10 | 1.039 | 0.01161 | -0.014 | 89.494
10.5 | 1.083 | 0.01224 | -0.015 | 88.487
11 | 1.126 | 0.01289 | -0.016 | 87.309
11.5 | 1.161 | 0.01393 | -0.016 | 83.39
12 | 1.189 | 0.01509 | -0.017 | 78.788
12.5 | 1.211 | 0.01664 | -0.018 | 72.798
13 | 1.23 | 0.01825 | -0.019 | 67.402
13.5 | 1.244 | 0.02009 | -0.02 | 61.951
14 | 1.244 | 0.02446 | -0.02 | 50.856
14.5 | 1.246 | 0.02816 | -0.021 | 44.25
15 | 1.198 | 0.04799 | -0.02 | 24.966
15.5 | 1.193 | 0.0539 | -0.02 | 22.138
16 | 1.165 | 0.07164 | -0.02 | 16.256
16.5 | 1.145 | 0.08426 | -0.02 | 13.591
17 | 1.132 | 0.09274 | -0.02 | 12.202
17.5 | 1.115 | 0.10375 | -0.02 | 10.749
18 | 1.096 | 0.113 | -0.02 | 9.699
18.5 | 1.077 | 0.12275 | -0.02 | 8.774
19 | 1.057 | 0.13235 | -0.02 | 7.984
19.5 | 1.034 | 0.14257 | -0.02 | 7.253

## 56. Re 2M Mach 0.00 (2)
BIGFOIL.COM POLAR EXPORT
bradshaw_baseline
bradshaw_baseline |  |  |  | Cl Max: | 1.4756 | at alpha= | 17 | deg
XFOIL ncrit=9 |  |  |  | L/D Max: | 95.6354 | at alpha= | 9 | deg
Re: | 2000000 |  |  | Cd Min: | 0.00524 | at alpha= | 0 | deg
Mach: | 0 |  |  | Cl=0 at alpha= | 0.17933 | deg
|  |  |  | @ Cl=0.1, Cd= | 0.0053645
|  |  |  | @ Cl=0.4, Cd= | 0.0062619
|  |  |  | @ Cl=0.6, Cd= | 0.0077109
alpha (deg) | Cl | Cd | Cm | Cl/Cd
-20 | -1.2051 | 0.11132 | -0.0133 | -10.8255
-19.5 | -1.2733 | 0.09226 | -0.0233 | -13.8012
-19 | -1.3414 | 0.07412 | -0.0328 | -18.0977
-18.5 | -1.3903 | 0.05988 | -0.04 | -23.2181
-18 | -1.4281 | 0.04823 | -0.0455 | -29.6102
-17.5 | -1.4518 | 0.03954 | -0.0484 | -36.7172
-17 | -1.4577 | 0.03386 | -0.0489 | -43.0508
-16.5 | -1.4544 | 0.02979 | -0.0478 | -48.8218
-16 | -1.4445 | 0.02678 | -0.0457 | -53.9395
-15.5 | -1.4305 | 0.02444 | -0.0427 | -58.5311
-15 | -1.4137 | 0.02255 | -0.0391 | -62.6918
-14.5 | -1.393 | 0.02109 | -0.0351 | -66.0503
-14 | -1.3745 | 0.01968 | -0.0302 | -69.8425
-13.5 | -1.3587 | 0.01838 | -0.0241 | -73.9227
-13 | -1.3418 | 0.01749 | -0.0173 | -76.7181
-12.5 | -1.3133 | 0.01665 | -0.0127 | -78.8769
-12 | -1.2823 | 0.01589 | -0.0084 | -80.6986
-11.5 | -1.2534 | 0.01496 | -0.0036 | -83.7834
-11 | -1.2214 | 0.01419 | 0.0007 | -86.0747
-10.5 | -1.187 | 0.01358 | 0.0047 | -87.408
-10 | -1.1544 | 0.0129 | 0.0091 | -89.4884
-9.5 | -1.0997 | 0.01224 | 0.0089 | -89.8448
-9 | -1.0372 | 0.01156 | 0.007 | -89.7232
-8.5 | -0.974 | 0.01098 | 0.005 | -88.7067
-8 | -0.9149 | 0.01035 | 0.004 | -88.3961
-7.5 | -0.8546 | 0.00979 | 0.0028 | -87.2932
-7 | -0.7898 | 0.00933 | 0.0007 | -84.6517
-6.5 | -0.7221 | 0.00895 | -0.002 | -80.6816
-6 | -0.6672 | 0.00847 | -0.0018 | -78.7721
-5.5 | -0.6009 | 0.00809 | -0.0041 | -74.2769
-5 | -0.5381 | 0.00763 | -0.0056 | -70.5242
-4.5 | -0.4668 | 0.00693 | -0.0093 | -67.3593
-4 | -0.3981 | 0.0065 | -0.0122 | -61.2462
-3.5 | -0.3451 | 0.00617 | -0.0115 | -55.9319
-3 | -0.2987 | 0.00589 | -0.0093 | -50.7131
-2.5 | -0.2524 | 0.00574 | -0.007 | -43.9721
-2 | -0.2056 | 0.00559 | -0.0048 | -36.78
-1.5 | -0.1591 | 0.00547 | -0.0026 | -29.0859
-1 | -0.1118 | 0.00538 | -0.0006 | -20.7807
0 | -0.017 | 0.00524 | 0.0034 | -3.2443
0.5 | 0.0304 | 0.00525 | 0.0054 | 5.7905
1 | 0.0777 | 0.00535 | 0.0074 | 14.5234
1.5 | 0.1237 | 0.00538 | 0.0096 | 22.9926
2 | 0.1698 | 0.00544 | 0.0119 | 31.2132
2.5 | 0.2143 | 0.00552 | 0.0146 | 38.8225
3 | 0.2586 | 0.00558 | 0.0173 | 46.3441
3.5 | 0.3096 | 0.00576 | 0.0186 | 53.75
4 | 0.3782 | 0.00612 | 0.0156 | 61.7974
4.5 | 0.4673 | 0.0067 | 0.0079 | 69.7463
5 | 0.5411 | 0.0072 | 0.0038 | 75.1528
5.5 | 0.6022 | 0.00773 | 0.0026 | 77.9043
6 | 0.6629 | 0.00818 | 0.0015 | 81.0391
6.5 | 0.7179 | 0.00863 | 0.0017 | 83.1866
7 | 0.7855 | 0.009 | -0.001 | 87.2778
7.5 | 0.8501 | 0.00946 | -0.0031 | 89.8626
8 | 0.9126 | 0.00985 | -0.0047 | 92.6497
8.5 | 0.9744 | 0.01033 | -0.0063 | 94.3272
9 | 1.0386 | 0.01086 | -0.0085 | 95.6354
9.5 | 1.1006 | 0.01163 | -0.0104 | 94.6346
10 | 1.1509 | 0.01234 | -0.0098 | 93.2658
10.5 | 1.1869 | 0.01303 | -0.0062 | 91.0898
11 | 1.2234 | 0.01373 | -0.0027 | 89.1042
11.5 | 1.2585 | 0.01454 | 0.001 | 86.5543
12 | 1.294 | 0.01527 | 0.0046 | 84.7413
12.5 | 1.3253 | 0.01625 | 0.0087 | 81.5569
13 | 1.3556 | 0.01722 | 0.0129 | 78.7224
13.5 | 1.3844 | 0.01809 | 0.0173 | 76.5285
14 | 1.4002 | 0.01899 | 0.024 | 73.7335
14.5 | 1.4168 | 0.02019 | 0.0298 | 70.1734
15 | 1.4256 | 0.02208 | 0.0358 | 64.5652
15.5 | 1.4432 | 0.02371 | 0.0398 | 60.8688
16 | 1.4579 | 0.02575 | 0.0433 | 56.6175
16.5 | 1.4695 | 0.02833 | 0.046 | 51.8708
17 | 1.4756 | 0.03176 | 0.0479 | 46.461
17.5 | 1.4747 | 0.03642 | 0.0484 | 40.4915
18 | 1.4675 | 0.04245 | 0.0474 | 34.5701
18.5 | 1.4452 | 0.05113 | 0.0443 | 28.2652
19 | 1.4084 | 0.06272 | 0.039 | 22.4554
19.5 | 1.3525 | 0.07809 | 0.0312 | 17.3198
20 | 1.2784 | 0.09737 | 0.0213 | 13.1293

## 57. Re 2M Mach 0.00 (3)
BIGFOIL.COM POLAR EXPORT
bradshaw_baseline
bradshaw_baseline |  |  |  | Cl Max: | 1.5016 | at alpha= | 17.5 | deg
NF |  |  |  | L/D Max: | 93.8026 | at alpha= | 9 | deg
Re: | 2000000 |  |  | Cd Min: | 0.0051529 | at alpha= | -1 | deg
Mach: | 0 |  |  | Cl=0 at alpha= | 0.22159 | deg
|  |  |  | @ Cl=0.1, Cd= | 0.0052155
|  |  |  | @ Cl=0.4, Cd= | 0.0061276
|  |  |  | @ Cl=0.6, Cd= | 0.0074939
alpha (deg) | Cl | Cd | Cm | Cl/Cd
-20 | -1.1882 | 0.12925 | 0.0049918 | -9.1935
-19.5 | -1.2354 | 0.1116 | -0.0040785 | -11.07
-19 | -1.304 | 0.09022 | -0.014234 | -14.4536
-18.5 | -1.3626 | 0.072976 | -0.022944 | -18.6721
-18 | -1.4075 | 0.05879 | -0.029929 | -23.9417
-17.5 | -1.4366 | 0.047981 | -0.03495 | -29.9422
-17 | -1.4501 | 0.040248 | -0.037923 | -36.0291
-16.5 | -1.4525 | 0.034504 | -0.039165 | -42.0946
-16 | -1.4474 | 0.030101 | -0.038908 | -48.0834
-15.5 | -1.4368 | 0.026773 | -0.037184 | -53.6678
-15 | -1.4219 | 0.024273 | -0.034378 | -58.58
-14.5 | -1.4042 | 0.022346 | -0.03077 | -62.8393
-14 | -1.3857 | 0.020803 | -0.026273 | -66.6127
-13.5 | -1.365 | 0.019506 | -0.021396 | -69.9766
-13 | -1.3385 | 0.01837 | -0.017077 | -72.8634
-12.5 | -1.3069 | 0.017345 | -0.013391 | -75.3481
-12 | -1.2729 | 0.016407 | -0.0098924 | -77.5823
-11.5 | -1.2383 | 0.015547 | -0.0062781 | -79.649
-11 | -1.2039 | 0.014761 | -0.0024331 | -81.5616
-10.5 | -1.1696 | 0.014043 | 0.0015829 | -83.2832
-10 | -1.1336 | 0.01338 | 0.0053553 | -84.7223
-9.5 | -1.0923 | 0.012742 | 0.0080416 | -85.7261
-9 | -1.0425 | 0.012105 | 0.0088712 | -86.123
-8.5 | -0.98416 | 0.011466 | 0.0078613 | -85.8348
-8 | -0.92134 | 0.010844 | 0.0058603 | -84.9616
-7.5 | -0.85769 | 0.010257 | 0.0037095 | -83.6201
-7 | -0.79366 | 0.009701 | 0.0015974 | -81.8121
-6.5 | -0.72904 | 0.0091288 | -0.00061786 | -79.8618
-6 | -0.66479 | 0.0084934 | -0.002699 | -78.2716
-5.5 | -0.60237 | 0.0078011 | -0.0043281 | -77.2153
-5 | -0.5421 | 0.0071348 | -0.0053468 | -75.9796
-4.5 | -0.48366 | 0.0066225 | -0.0058941 | -73.0328
-4 | -0.42761 | 0.0062717 | -0.0057717 | -68.1804
-3.5 | -0.37615 | 0.006001 | -0.0045375 | -62.6815
-3 | -0.32679 | 0.005773 | -0.0029215 | -56.6065
-2.5 | -0.27737 | 0.0055507 | -0.0013878 | -49.9697
-2 | -0.22808 | 0.0053265 | 9.4994e-05 | -42.8191
-1.5 | -0.17793 | 0.00519 | 0.0014676 | -34.2838
-1 | -0.12665 | 0.0051529 | 0.0026649 | -24.5793
-0.5 | -0.074885 | 0.0051649 | 0.003724 | -14.4989
0 | -0.022991 | 0.0051941 | 0.0047386 | -4.4263
0.5 | 0.028886 | 0.005214 | 0.00578 | 5.5402
1 | 0.080434 | 0.0052142 | 0.0068937 | 15.4259
1.5 | 0.13119 | 0.0052176 | 0.0081688 | 25.144
2 | 0.18119 | 0.0052842 | 0.0095805 | 34.2896
2.5 | 0.23032 | 0.0054095 | 0.011134 | 42.5771
3 | 0.27914 | 0.0055591 | 0.012854 | 50.2126
3.5 | 0.32932 | 0.0057557 | 0.014263 | 57.2161
4 | 0.3903 | 0.0060686 | 0.013419 | 64.3157
4.5 | 0.45946 | 0.0064898 | 0.010596 | 70.797
5 | 0.52729 | 0.0069592 | 0.0079839 | 75.7682
5.5 | 0.59351 | 0.0074462 | 0.0056266 | 79.7062
6 | 0.65935 | 0.0079301 | 0.0032827 | 83.1459
6.5 | 0.72443 | 0.0084071 | 0.001024 | 86.1684
7 | 0.78858 | 0.0088732 | -0.0011068 | 88.8725
7.5 | 0.85223 | 0.0093627 | -0.0032008 | 91.0247
8 | 0.91614 | 0.0099021 | -0.0053706 | 92.5197
8.5 | 0.97922 | 0.010482 | -0.0074695 | 93.4176
9 | 1.0385 | 0.011071 | -0.0087984 | 93.8026
9.5 | 1.0912 | 0.011663 | -0.008653 | 93.5611
10 | 1.1368 | 0.012271 | -0.0069275 | 92.6411
10.5 | 1.1772 | 0.012911 | -0.0040823 | 91.1781
11 | 1.2148 | 0.013596 | -0.00071673 | 89.3452
11.5 | 1.2512 | 0.014336 | 0.0027812 | 87.2762
12 | 1.2869 | 0.01513 | 0.0062891 | 85.053
12.5 | 1.3217 | 0.01598 | 0.0098167 | 82.7094
13 | 1.3554 | 0.016891 | 0.013415 | 80.2412
13.5 | 1.3868 | 0.017871 | 0.01723 | 77.6031
14 | 1.4138 | 0.018935 | 0.021605 | 74.6661
14.5 | 1.4345 | 0.020124 | 0.026715 | 71.2832
15 | 1.4512 | 0.021505 | 0.031812 | 67.4805
15.5 | 1.4674 | 0.02319 | 0.03604 | 63.2747
16 | 1.4822 | 0.025331 | 0.039382 | 58.5122
16.5 | 1.4938 | 0.028144 | 0.041788 | 53.0762
17 | 1.5009 | 0.031899 | 0.04289 | 47.0511
17.5 | 1.5016 | 0.036843 | 0.04262 | 40.7571
18 | 1.4928 | 0.043479 | 0.040743 | 34.3345
18.5 | 1.4715 | 0.052477 | 0.037094 | 28.0406
19 | 1.432 | 0.065144 | 0.031125 | 21.9814
19.5 | 1.3721 | 0.081677 | 0.022591 | 16.7993
20 | 1.2848 | 0.10349 | 0.011231 | 12.4154

## 58. Re 2M Mach 0.10 (1)
BIGFOIL.COM POLAR EXPORT
bradshaw_baseline
bradshaw_baseline |  |  |  | Cl Max: | 1.24 | at alpha= | 13.5 | deg
JavaFoil+Calcfoil stall+Eppler ext transition |  |  |  | L/D Max: | 94.754 | at alpha= | 8 | deg
Re: | 2000000 |  |  | Cd Min: | 0.00429 | at alpha= | 0 | deg
Mach: | 0.1 |  |  | Cl=0 at alpha= | 0.24138 | deg
|  |  |  | @ Cl=0.1, Cd= | 0.0048272
|  |  |  | @ Cl=0.4, Cd= | 0.0060066
|  |  |  | @ Cl=0.6, Cd= | 0.0075363
alpha (deg) | Cl | Cd | Cm | Cl/Cd
-18 | -1.022 | 0.12195 | 0.025 | -8.381
-17.5 | -1.046 | 0.11163 | 0.026 | -9.371
-17 | -1.069 | 0.10155 | 0.026 | -10.523
-16.5 | -1.085 | 0.09443 | 0.025 | -11.488
-16 | -1.099 | 0.08876 | 0.025 | -12.38
-15.5 | -1.12 | 0.07646 | 0.026 | -14.653
-15 | -1.156 | 0.0568 | 0.027 | -20.354
-14.5 | -1.183 | 0.04335 | 0.028 | -27.282
-14 | -1.192 | 0.03672 | 0.028 | -32.472
-13.5 | -1.214 | 0.0273 | 0.028 | -44.452
-13 | -1.232 | 0.01987 | 0.028 | -61.975
-12.5 | -1.231 | 0.0166 | 0.028 | -74.153
-12 | -1.215 | 0.01524 | 0.027 | -79.678
-11.5 | -1.191 | 0.01406 | 0.026 | -84.668
-11 | -1.162 | 0.01341 | 0.026 | -86.646
-10.5 | -1.13 | 0.01266 | 0.025 | -89.216
-10 | -1.093 | 0.01213 | 0.024 | -90.086
-9.5 | -1.05 | 0.01152 | 0.023 | -91.13
-9 | -1.003 | 0.01096 | 0.022 | -91.533
-8.5 | -0.956 | 0.01021 | 0.021 | -93.572
-8 | -0.906 | 0.00976 | 0.021 | -92.896
-7.5 | -0.856 | 0.00891 | 0.02 | -96.176
-7 | -0.805 | 0.00853 | 0.019 | -94.425
-6.5 | -0.752 | 0.00827 | 0.018 | -90.982
-6 | -0.699 | 0.00797 | 0.017 | -87.715
-5.5 | -0.646 | 0.00769 | 0.016 | -83.958
-5 | -0.591 | 0.00743 | 0.015 | -79.567
-4.5 | -0.537 | 0.00719 | 0.014 | -74.591
-4 | -0.481 | 0.00699 | 0.013 | -68.861
-3.5 | -0.425 | 0.00586 | 0.012 | -72.529
-3 | -0.369 | 0.00477 | 0.011 | -77.428
-2.5 | -0.313 | 0.00505 | 0.01 | -61.925
-2 | -0.256 | 0.00497 | 0.009 | -51.492
-1.5 | -0.199 | 0.0043 | 0.008 | -46.271
-1 | -0.142 | 0.00431 | 0.007 | -32.928
-0.5 | -0.085 | 0.00431 | 0.006 | -19.679
0 | -0.028 | 0.00429 | 0.005 | -6.488
0.5 | 0.03 | 0.00438 | 0.004 | 6.767
1 | 0.087 | 0.00485 | 0.003 | 17.942
1.5 | 0.144 | 0.00475 | 0.002 | 30.376
2 | 0.202 | 0.00489 | 0.001 | 41.278
2.5 | 0.259 | 0.00469 | 0 | 55.172
3 | 0.316 | 0.00502 | -0.001 | 62.938
3.5 | 0.373 | 0.00511 | -0.002 | 72.891
4 | 0.426 | 0.00687 | -0.002 | 61.935
4.5 | 0.481 | 0.00701 | -0.003 | 68.67
5 | 0.536 | 0.00719 | -0.004 | 74.558
5.5 | 0.59 | 0.00749 | -0.005 | 78.8
6 | 0.644 | 0.00774 | -0.006 | 83.299
6.5 | 0.697 | 0.00832 | -0.007 | 83.808
7 | 0.75 | 0.00868 | -0.008 | 86.413
7.5 | 0.801 | 0.00897 | -0.009 | 89.315
8 | 0.853 | 0.009 | -0.01 | 94.754
8.5 | 0.902 | 0.01001 | -0.011 | 90.111
9 | 0.95 | 0.0106 | -0.012 | 89.639
9.5 | 0.997 | 0.01116 | -0.013 | 89.33
10 | 1.043 | 0.01171 | -0.014 | 89.011
10.5 | 1.087 | 0.01235 | -0.015 | 88.02
11 | 1.129 | 0.01308 | -0.016 | 86.284
11.5 | 1.164 | 0.01413 | -0.017 | 82.336
12 | 1.189 | 0.0154 | -0.017 | 77.258
12.5 | 1.211 | 0.01705 | -0.018 | 71.046
13 | 1.228 | 0.01877 | -0.019 | 65.442
13.5 | 1.24 | 0.02085 | -0.02 | 59.437
14 | 1.235 | 0.02576 | -0.02 | 47.962
14.5 | 1.232 | 0.03071 | -0.021 | 40.104
15 | 1.18 | 0.05304 | -0.02 | 22.245
15.5 | 1.173 | 0.05968 | -0.02 | 19.648
16 | 1.147 | 0.07483 | -0.02 | 15.324
16.5 | 1.123 | 0.08949 | -0.019 | 12.545
17 | 1.108 | 0.09807 | -0.02 | 11.296
17.5 | 1.088 | 0.10868 | -0.02 | 10.012
18 | 1.065 | 0.11891 | -0.02 | 8.959
18.5 | 1.044 | 0.12659 | -0.02 | 8.246

## 59. Re 2M Mach 0.10 (2)
BIGFOIL.COM POLAR EXPORT
bradshaw_baseline
bradshaw_baseline |  |  |  | Cl Max: | 1.4581 | at alpha= | 17 | deg
XFOIL ncrit=9 |  |  |  | L/D Max: | 94.7507 | at alpha= | 9 | deg
Re: | 2000000 |  |  | Cd Min: | 0.00526 | at alpha= | 0 | deg
Mach: | 0.1 |  |  | Cl=0 at alpha= | 0.17789 | deg
|  |  |  | @ Cl=0.1, Cd= | 0.0053835
|  |  |  | @ Cl=0.4, Cd= | 0.006285
|  |  |  | @ Cl=0.6, Cd= | 0.0076985
alpha (deg) | Cl | Cd | Cm | Cl/Cd
-20 | -1.1303 | 0.12726 | -0.0054 | -8.8818
-19.5 | -1.1959 | 0.10792 | -0.0159 | -11.0814
-19 | -1.2677 | 0.08849 | -0.0262 | -14.3259
-18.5 | -1.3253 | 0.07219 | -0.0347 | -18.3585
-18 | -1.3757 | 0.0578 | -0.0421 | -23.801
-17.5 | -1.4133 | 0.04629 | -0.0475 | -30.5314
-17 | -1.4334 | 0.03815 | -0.05 | -37.5727
-16.5 | -1.438 | 0.0327 | -0.0502 | -43.9755
-16 | -1.433 | 0.02885 | -0.0487 | -49.6707
-15.5 | -1.4227 | 0.02594 | -0.0462 | -54.8458
-15 | -1.409 | 0.02363 | -0.0427 | -59.6276
-14.5 | -1.3906 | 0.02189 | -0.0387 | -63.5267
-14 | -1.3693 | 0.0205 | -0.0343 | -66.7951
-13.5 | -1.3551 | 0.01897 | -0.0282 | -71.4338
-13 | -1.3389 | 0.0179 | -0.0214 | -74.7989
-12.5 | -1.3163 | 0.01703 | -0.0155 | -77.293
-12 | -1.2866 | 0.01617 | -0.0108 | -79.5671
-11.5 | -1.256 | 0.01534 | -0.0061 | -81.8774
-11 | -1.2261 | 0.01443 | -0.0012 | -84.9688
-10.5 | -1.1924 | 0.01376 | 0.0031 | -86.657
-10 | -1.1586 | 0.01314 | 0.0075 | -88.1735
-9.5 | -1.1071 | 0.01238 | 0.0081 | -89.4265
-9 | -1.0437 | 0.01171 | 0.0062 | -89.1289
-8.5 | -0.98 | 0.01111 | 0.0044 | -88.2088
-8 | -0.92 | 0.01046 | 0.0034 | -87.9541
-7.5 | -0.8596 | 0.00987 | 0.0023 | -87.0922
-7 | -0.7943 | 0.00939 | 0.0002 | -84.59
-6 | -0.6708 | 0.00851 | -0.0022 | -78.8249
-5.5 | -0.6039 | 0.00812 | -0.0044 | -74.3719
-5 | -0.5404 | 0.00766 | -0.006 | -70.5483
-4.5 | -0.4686 | 0.00696 | -0.0097 | -67.3276
-4 | -0.3993 | 0.00653 | -0.0126 | -61.1485
-3.5 | -0.3464 | 0.0062 | -0.0118 | -55.871
-3 | -0.2999 | 0.00592 | -0.0095 | -50.6588
-2.5 | -0.2534 | 0.00576 | -0.0072 | -43.9931
-2 | -0.2067 | 0.00562 | -0.0049 | -36.7794
-1.5 | -0.16 | 0.00549 | -0.0027 | -29.1439
-1 | -0.1122 | 0.0054 | -0.0007 | -20.7778
-0.5 | -0.0645 | 0.00531 | 0.0013 | -12.1469
0 | -0.0169 | 0.00526 | 0.0034 | -3.2129
0.5 | 0.0306 | 0.00527 | 0.0054 | 5.8065
1 | 0.0782 | 0.00536 | 0.0074 | 14.5896
1.5 | 0.1246 | 0.00541 | 0.0097 | 23.0314
2 | 0.1708 | 0.00546 | 0.012 | 31.2821
2.5 | 0.2155 | 0.00554 | 0.0147 | 38.8989
3 | 0.2599 | 0.00561 | 0.0175 | 46.328
3.5 | 0.311 | 0.00578 | 0.0188 | 53.8062
4 | 0.3791 | 0.00615 | 0.0161 | 61.6423
4.5 | 0.4689 | 0.00673 | 0.0083 | 69.6731
5 | 0.5439 | 0.00724 | 0.004 | 75.1243
5.5 | 0.6063 | 0.00775 | 0.0027 | 78.2323
6 | 0.6666 | 0.00821 | 0.0019 | 81.1937
6.5 | 0.7219 | 0.00868 | 0.0021 | 83.1682
7 | 0.7902 | 0.00905 | -0.0006 | 87.3149
7.5 | 0.8552 | 0.00954 | -0.0026 | 89.6436
8 | 0.9183 | 0.00991 | -0.0042 | 92.664
8.5 | 0.9809 | 0.0104 | -0.0057 | 94.3173
9 | 1.0451 | 0.01103 | -0.0078 | 94.7507
9.5 | 1.1076 | 0.01182 | -0.0097 | 93.7056
10 | 1.1562 | 0.01254 | -0.0085 | 92.201
10.5 | 1.1929 | 0.01321 | -0.0048 | 90.3028
11 | 1.2285 | 0.01401 | -0.0009 | 87.6874
11.5 | 1.2646 | 0.01476 | 0.0028 | 85.6775
12 | 1.299 | 0.01559 | 0.0067 | 83.3226
12.5 | 1.3278 | 0.01673 | 0.0114 | 79.3664
13 | 1.3595 | 0.0176 | 0.0156 | 77.2443
13.5 | 1.3819 | 0.0185 | 0.0214 | 74.6973
14 | 1.3975 | 0.01954 | 0.028 | 71.52
14.5 | 1.4117 | 0.02103 | 0.034 | 67.1279
15 | 1.4231 | 0.02294 | 0.0393 | 62.0357
15.5 | 1.4385 | 0.02488 | 0.0432 | 57.8175
16 | 1.4497 | 0.02741 | 0.0465 | 52.8895
16.5 | 1.4579 | 0.03058 | 0.0487 | 47.675
17 | 1.4581 | 0.03502 | 0.0497 | 41.6362
17.5 | 1.4506 | 0.04101 | 0.049 | 35.3719
18 | 1.4302 | 0.04938 | 0.0462 | 28.9631
18.5 | 1.3951 | 0.06064 | 0.041 | 23.0063
19 | 1.343 | 0.0753 | 0.0335 | 17.8353
19.5 | 1.2683 | 0.09446 | 0.0236 | 13.4268
20 | 1.1751 | 0.11793 | 0.0112 | 9.9644

## 60. Re 2M Mach 0.25 (1)
BIGFOIL.COM POLAR EXPORT
bradshaw_baseline
bradshaw_baseline |  |  |  | Cl Max: | 1.197 | at alpha= | 12.5 | deg
JavaFoil+Calcfoil stall+Eppler ext transition |  |  |  | L/D Max: | 88.456 | at alpha= | 8 | deg
Re: | 2000000 |  |  | Cd Min: | 0.00433 | at alpha= | -0.5 | deg
Mach: | 0.25 |  |  | Cl=0 at alpha= | 0.24576 | deg
|  |  |  | @ Cl=0.1, Cd= | 0.0045751
|  |  |  | @ Cl=0.4, Cd= | 0.0057646
|  |  |  | @ Cl=0.6, Cd= | 0.0076091
alpha (deg) | Cl | Cd | Cm | Cl/Cd
-17 | -0.839 | 0.12995 | 0.023 | -6.458
-16.5 | -0.887 | 0.11847 | 0.023 | -7.49
-16 | -0.928 | 0.11077 | 0.023 | -8.38
-15.5 | -0.968 | 0.10024 | 0.023 | -9.66
-15 | -1.004 | 0.08835 | 0.024 | -11.367
-14.5 | -1.036 | 0.07848 | 0.024 | -13.195
-14 | -1.071 | 0.06313 | 0.025 | -16.966
-13.5 | -1.127 | 0.04087 | 0.027 | -27.587
-13 | -1.14 | 0.03631 | 0.027 | -31.394
-12.5 | -1.188 | 0.02194 | 0.028 | -54.135
-12 | -1.198 | 0.01725 | 0.028 | -69.438
-11.5 | -1.188 | 0.01569 | 0.027 | -75.716
-11 | -1.168 | 0.01463 | 0.026 | -79.806
-10.5 | -1.141 | 0.0137 | 0.025 | -83.258
-10 | -1.109 | 0.01299 | 0.025 | -85.356
-9.5 | -1.067 | 0.01217 | 0.024 | -87.668
-9 | -1.022 | 0.01153 | 0.023 | -88.625
-8.5 | -0.975 | 0.01088 | 0.022 | -89.582
-8 | -0.926 | 0.01037 | 0.021 | -89.28
-7.5 | -0.876 | 0.0094 | 0.02 | -93.126
-7 | -0.823 | 0.00905 | 0.019 | -90.993
-6.5 | -0.771 | 0.00848 | 0.018 | -90.875
-6 | -0.717 | 0.00816 | 0.017 | -87.852
-5.5 | -0.662 | 0.00796 | 0.016 | -83.166
-5 | -0.606 | 0.00756 | 0.015 | -80.215
-4.5 | -0.55 | 0.00733 | 0.014 | -75.116
-4 | -0.494 | 0.00712 | 0.014 | -69.34
-3.5 | -0.437 | 0.00663 | 0.013 | -65.804
-3 | -0.379 | 0.00504 | 0.012 | -75.254
-2.5 | -0.321 | 0.00507 | 0.011 | -63.34
-2 | -0.263 | 0.00496 | 0.01 | -52.934
-1.5 | -0.204 | 0.00499 | 0.009 | -41.001
-1 | -0.146 | 0.00465 | 0.008 | -31.354
-0.5 | -0.087 | 0.00433 | 0.007 | -20.148
0 | -0.029 | 0.00438 | 0.006 | -6.528
0.5 | 0.03 | 0.00438 | 0.005 | 6.948
1 | 0.089 | 0.00448 | 0.004 | 19.99
1.5 | 0.148 | 0.00499 | 0.003 | 29.713
2 | 0.207 | 0.00489 | 0.001 | 42.421
2.5 | 0.266 | 0.00499 | 0 | 53.317
3 | 0.324 | 0.00511 | -0.001 | 63.475
3.5 | 0.383 | 0.00522 | -0.002 | 73.316
4 | 0.437 | 0.00695 | -0.003 | 62.854
4.5 | 0.494 | 0.00687 | -0.004 | 71.821
5 | 0.55 | 0.0073 | -0.005 | 75.29
5.5 | 0.605 | 0.00764 | -0.006 | 79.236
6 | 0.66 | 0.00796 | -0.007 | 82.937
6.5 | 0.714 | 0.0086 | -0.008 | 83.039
7 | 0.768 | 0.00901 | -0.009 | 85.183
7.5 | 0.82 | 0.00951 | -0.009 | 86.202
8 | 0.871 | 0.00985 | -0.01 | 88.456
8.5 | 0.921 | 0.01043 | -0.011 | 88.283
9 | 0.968 | 0.0112 | -0.012 | 86.458
9.5 | 1.015 | 0.01187 | -0.013 | 85.489
10 | 1.06 | 0.01237 | -0.014 | 85.689
10.5 | 1.101 | 0.01329 | -0.015 | 82.872
11 | 1.141 | 0.01415 | -0.016 | 80.652
11.5 | 1.168 | 0.01611 | -0.017 | 72.517
12 | 1.188 | 0.01769 | -0.018 | 67.161
12.5 | 1.197 | 0.02022 | -0.018 | 59.177
13 | 1.194 | 0.02426 | -0.019 | 49.221
13.5 | 1.181 | 0.03063 | -0.019 | 38.557
14 | 1.165 | 0.03722 | -0.02 | 31.293
14.5 | 1.091 | 0.06863 | -0.018 | 15.899
15 | 1.07 | 0.07691 | -0.018 | 13.918
15.5 | 1.038 | 0.09072 | -0.018 | 11.442
16 | 1.007 | 0.09852 | -0.018 | 10.225
16.5 | 0.967 | 0.11133 | -0.018 | 8.687
17 | 0.926 | 0.12253 | -0.018 | 7.559
17.5 | 0.882 | 0.13023 | -0.018 | 6.77

## 61. Re 2M Mach 0.25 (2)
BIGFOIL.COM POLAR EXPORT
bradshaw_baseline
bradshaw_baseline |  |  |  | Cl Max: | 1.3717 | at alpha= | 14.5 | deg
XFOIL ncrit=9 |  |  |  | L/D Max: | 92.7854 | at alpha= | 8.5 | deg
Re: | 2000000 |  |  | Cd Min: | 0.00538 | at alpha= | 0 | deg
Mach: | 0.25 |  |  | Cl=0 at alpha= | 0.1728 | deg
|  |  |  | @ Cl=0.1, Cd= | 0.005496
|  |  |  | @ Cl=0.4, Cd= | 0.0064052
|  |  |  | @ Cl=0.6, Cd= | 0.0077473
alpha (deg) | Cl | Cd | Cm | Cl/Cd
-19.5 | -0.9411 | 0.16698 | 0.0148 | -5.636
-19 | -0.9716 | 0.15188 | 0.006 | -6.3972
-18.5 | -1.0086 | 0.13635 | -0.003 | -7.3971
-18 | -1.0546 | 0.12001 | -0.0122 | -8.7876
-17.5 | -1.1227 | 0.10097 | -0.0228 | -11.1191
-17 | -1.1866 | 0.08353 | -0.0324 | -14.2057
-16.5 | -1.2467 | 0.06732 | -0.0413 | -18.519
-16 | -1.2882 | 0.0543 | -0.0484 | -23.7238
-15.5 | -1.3184 | 0.04358 | -0.0536 | -30.2524
-15 | -1.3341 | 0.0358 | -0.0559 | -37.2654
-14.5 | -1.3358 | 0.03055 | -0.0554 | -43.725
-14 | -1.334 | 0.02652 | -0.0527 | -50.3017
-13.5 | -1.3237 | 0.02371 | -0.0484 | -55.8288
-13 | -1.3084 | 0.02163 | -0.0432 | -60.4901
-12.5 | -1.3011 | 0.01954 | -0.0358 | -66.5865
-12 | -1.2878 | 0.0182 | -0.0278 | -70.7582
-11.5 | -1.2701 | 0.01719 | -0.0199 | -73.886
-11 | -1.2424 | 0.01615 | -0.0137 | -76.9288
-10.5 | -1.2152 | 0.01506 | -0.0073 | -80.6906
-10 | -1.1844 | 0.01417 | -0.0015 | -83.585
-9.5 | -1.1459 | 0.01348 | 0.003 | -85.0074
-9 | -1.0808 | 0.01248 | 0.0019 | -86.6026
-8.5 | -1.0144 | 0.01172 | 0.0006 | -86.5529
-8 | -0.9495 | 0.011 | -0.0004 | -86.3182
-7.5 | -0.8874 | 0.01029 | -0.0008 | -86.2391
-7 | -0.8198 | 0.00969 | -0.0025 | -84.6027
-6.5 | -0.749 | 0.00918 | -0.0048 | -81.5904
-6 | -0.6903 | 0.00875 | -0.0044 | -78.8914
-5.5 | -0.6207 | 0.00825 | -0.0066 | -75.2364
-5 | -0.5531 | 0.00782 | -0.0083 | -70.7289
-4.5 | -0.4789 | 0.00707 | -0.0119 | -67.7369
-4 | -0.4082 | 0.00666 | -0.0144 | -61.2913
-3.5 | -0.3542 | 0.00635 | -0.0133 | -55.7795
-3 | -0.307 | 0.00609 | -0.0106 | -50.4105
-2.5 | -0.2599 | 0.00587 | -0.008 | -44.276
-2 | -0.2117 | 0.00575 | -0.0056 | -36.8174
-1.5 | -0.1638 | 0.00562 | -0.0032 | -29.1459
-1 | -0.1151 | 0.0055 | -0.0009 | -20.9273
-0.5 | -0.0657 | 0.00541 | 0.0011 | -12.1442
0 | -0.0169 | 0.00538 | 0.0033 | -3.1413
0.5 | 0.032 | 0.00538 | 0.0055 | 5.948
1 | 0.0809 | 0.00548 | 0.0076 | 14.7628
1.5 | 0.1286 | 0.00552 | 0.01 | 23.2971
2 | 0.1762 | 0.00558 | 0.0125 | 31.5771
2.5 | 0.2221 | 0.00567 | 0.0154 | 39.1711
3 | 0.2677 | 0.00575 | 0.0184 | 46.5565
3.5 | 0.3177 | 0.00592 | 0.0204 | 53.6655
4 | 0.3836 | 0.0063 | 0.0188 | 60.8889
4.5 | 0.4771 | 0.0069 | 0.0108 | 69.1449
5 | 0.5593 | 0.00743 | 0.0056 | 75.2759
5.5 | 0.626 | 0.00795 | 0.0041 | 78.7421
6 | 0.687 | 0.00841 | 0.0038 | 81.6885
7 | 0.816 | 0.00933 | 0.0018 | 87.4598
7.5 | 0.8846 | 0.00981 | 0 | 90.1733
8 | 0.949 | 0.01036 | -0.0009 | 91.6023
8.5 | 1.016 | 0.01095 | -0.0024 | 92.7854
9 | 1.0818 | 0.01186 | -0.0039 | 91.2142
9.5 | 1.1479 | 0.01278 | -0.0052 | 89.82
10 | 1.1869 | 0.01351 | -0.0009 | 87.8534
10.5 | 1.2215 | 0.01446 | 0.0041 | 84.4744
11 | 1.2577 | 0.01532 | 0.0089 | 82.0953
11.5 | 1.2879 | 0.01651 | 0.0145 | 78.0073
12 | 1.3173 | 0.01767 | 0.0202 | 74.5501
12.5 | 1.3336 | 0.01881 | 0.0282 | 70.8985
13 | 1.3477 | 0.02012 | 0.0358 | 66.9831
13.5 | 1.3543 | 0.02228 | 0.0429 | 60.7855
14 | 1.3657 | 0.02459 | 0.0482 | 55.5388
14.5 | 1.3717 | 0.02775 | 0.0523 | 49.4306
15 | 1.3712 | 0.03209 | 0.0546 | 42.7298
15.5 | 1.365 | 0.03792 | 0.0547 | 35.9968
16 | 1.3431 | 0.04659 | 0.0517 | 28.8281
16.5 | 1.3131 | 0.05732 | 0.0465 | 22.9082
17 | 1.2557 | 0.07259 | 0.0383 | 17.2985
17.5 | 1.1784 | 0.09152 | 0.028 | 12.8759
18 | 1.1046 | 0.11081 | 0.0177 | 9.9684
18.5 | 1.0324 | 0.13103 | 0.0064 | 7.8791
19 | 0.9946 | 0.1462 | -0.002 | 6.803
19.5 | 0.9684 | 0.15996 | -0.0098 | 6.054

## 62. Re 2M Mach 0.50 (1)
BIGFOIL.COM POLAR EXPORT
bradshaw_baseline
bradshaw_baseline |  |  |  | Cl Max: | 1.025 | at alpha= | 20 | deg
JavaFoil+Calcfoil stall+Eppler ext transition |  |  |  | L/D Max: | 80.444 | at alpha= | 7 | deg
Re: | 2000000 |  |  | Cd Min: | 0.00469 | at alpha= | -0.5 | deg
Mach: | 0.5 |  |  | Cl=0 at alpha= | 0.24242 | deg
|  |  |  | @ Cl=0.1, Cd= | 0.0049
|  |  |  | @ Cl=0.4, Cd= | 0.005803
|  |  |  | @ Cl=0.6, Cd= | 0.0081421
alpha (deg) | Cl | Cd | Cm | Cl/Cd
-14.5 | -0.768 | 0.1237 | 0.02 | -6.208
-14 | -0.742 | 0.11918 | 0.02 | -6.227
-13.5 | -0.716 | 0.11629 | 0.019 | -6.16
-13 | -0.69 | 0.11468 | 0.018 | -6.021
-12.5 | -0.665 | 0.10976 | 0.018 | -6.055
-12 | -0.639 | 0.10633 | 0.017 | -6.009
-11.5 | -0.613 | 0.10415 | 0.016 | -5.887
-11 | -0.588 | 0.09809 | 0.016 | -5.999
-10.5 | -0.755 | 0.07679 | 0.016 | -9.838
-10 | -1.007 | 0.02815 | 0.025 | -35.76
-9.5 | -1.063 | 0.0179 | 0.026 | -59.386
-9 | -1.051 | 0.01558 | 0.025 | -67.414
-8.5 | -1.022 | 0.01432 | 0.024 | -71.399
-8 | -0.986 | 0.01288 | 0.023 | -76.52
-7.5 | -0.942 | 0.01188 | 0.022 | -79.314
-7 | -0.894 | 0.0111 | 0.021 | -80.561
-6.5 | -0.842 | 0.01037 | 0.02 | -81.17
-6 | -0.787 | 0.0098 | 0.019 | -80.334
-5.5 | -0.73 | 0.00911 | 0.018 | -80.118
-5 | -0.671 | 0.00857 | 0.017 | -78.243
-4.5 | -0.61 | 0.00816 | 0.016 | -74.691
-4 | -0.548 | 0.0077 | 0.015 | -71.137
-3.5 | -0.485 | 0.00733 | 0.014 | -66.234
-3 | -0.422 | 0.00705 | 0.013 | -59.789
-2.5 | -0.358 | 0.00675 | 0.012 | -52.987
-2 | -0.293 | 0.00569 | 0.011 | -51.556
-1.5 | -0.228 | 0.00575 | 0.01 | -39.668
-1 | -0.163 | 0.00567 | 0.008 | -28.727
-0.5 | -0.097 | 0.00469 | 0.007 | -20.764
0 | -0.032 | 0.00482 | 0.006 | -6.632
0.5 | 0.034 | 0.00485 | 0.005 | 7.013
1 | 0.1 | 0.0049 | 0.004 | 20.414
1.5 | 0.165 | 0.00515 | 0.003 | 31.983
2 | 0.23 | 0.00509 | 0.002 | 45.197
2.5 | 0.295 | 0.00535 | 0.001 | 55.051
3 | 0.359 | 0.00563 | -0.001 | 63.777
3.5 | 0.423 | 0.0059 | -0.002 | 71.723
4 | 0.485 | 0.00747 | -0.003 | 64.975
4.5 | 0.548 | 0.00775 | -0.004 | 70.712
5 | 0.609 | 0.00821 | -0.005 | 74.138
5.5 | 0.669 | 0.00864 | -0.006 | 77.471
6 | 0.727 | 0.00936 | -0.007 | 77.687
6.5 | 0.784 | 0.01001 | -0.008 | 78.29
7 | 0.838 | 0.01041 | -0.009 | 80.444
7.5 | 0.888 | 0.01141 | -0.011 | 77.811
8 | 0.934 | 0.0124 | -0.012 | 75.313
8.5 | 0.975 | 0.01345 | -0.013 | 72.514
9 | 1.004 | 0.0156 | -0.014 | 64.343
9.5 | 1.022 | 0.01847 | -0.014 | 55.316
10 | 1.009 | 0.02578 | -0.015 | 39.123
10.5 | 0.962 | 0.04074 | -0.014 | 23.608
11 | 0.878 | 0.06792 | -0.012 | 12.926
11.5 | 0.585 | 0.11931 | -0.01 | 4.907
12 | 0.611 | 0.10385 | -0.011 | 5.885
12.5 | 0.637 | 0.10871 | -0.012 | 5.859
13 | 0.663 | 0.11361 | -0.012 | 5.833
13.5 | 0.688 | 0.11899 | -0.013 | 5.786
14 | 0.715 | 0.12155 | -0.014 | 5.884
14.5 | 0.742 | 0.12662 | -0.015 | 5.864
15 | 0.769 | 0.13332 | -0.016 | 5.769
15.5 | 0.795 | 0.13823 | -0.017 | 5.748
16 | 0.818 | 0.12776 | -0.017 | 6.403
16.5 | 0.843 | 0.13011 | -0.018 | 6.477
17 | 0.868 | 0.13543 | -0.018 | 6.409
17.5 | 0.893 | 0.14162 | -0.019 | 6.307
18 | 0.918 | 0.14442 | -0.02 | 6.359
18.5 | 0.944 | 0.1504 | -0.021 | 6.275
19 | 0.969 | 0.16982 | -0.021 | 5.703
19.5 | 0.997 | 0.15981 | -0.023 | 6.236
20 | 1.025 | 0.16342 | -0.024 | 6.27

## 63. Re 2M Mach 0.50 (2)
BIGFOIL.COM POLAR EXPORT
bradshaw_baseline
bradshaw_baseline |  |  |  | Cl Max: | 1.1958 | at alpha= | 9 | deg
XFOIL ncrit=9 |  |  |  | L/D Max: | 86.7688 | at alpha= | 7 | deg
Re: | 2000000 |  |  | Cd Min: | 0.00582 | at alpha= | 0 | deg
Mach: | 0.5 |  |  | Cl=0 at alpha= | 0.14842 | deg
|  |  |  | @ Cl=0.1, Cd= | 0.005917
|  |  |  | @ Cl=0.4, Cd= | 0.0069156
|  |  |  | @ Cl=0.6, Cd= | 0.0080778
alpha (deg) | Cl | Cd | Cm | Cl/Cd
-13.5 | -0.7967 | 0.11243 | -0.0187 | -7.0862
-13 | -0.8219 | 0.10021 | -0.0253 | -8.2018
-12.5 | -0.8553 | 0.08757 | -0.0322 | -9.767
-12 | -0.887 | 0.07558 | -0.0386 | -11.7359
-11.5 | -0.922 | 0.06321 | -0.0455 | -14.5863
-11 | -0.9572 | 0.05078 | -0.0531 | -18.8499
-10.5 | -0.9907 | 0.03934 | -0.0601 | -25.183
-10 | -1.0248 | 0.03019 | -0.0625 | -33.945
-9.5 | -1.0597 | 0.02378 | -0.0572 | -44.5627
-9 | -1.0883 | 0.01967 | -0.0456 | -55.3279
-8.5 | -1.112 | 0.01739 | -0.0297 | -63.9448
-8 | -1.0792 | 0.01487 | -0.0217 | -72.5757
-7.5 | -1.0057 | 0.01286 | -0.0199 | -78.2037
-7 | -0.9328 | 0.01156 | -0.0178 | -80.692
-6 | -0.7784 | 0.00982 | -0.0163 | -79.2668
-5.5 | -0.7015 | 0.00917 | -0.0161 | -76.4995
-5 | -0.6088 | 0.00846 | -0.0196 | -71.9622
-4.5 | -0.5164 | 0.00788 | -0.0235 | -65.533
-4 | -0.4472 | 0.00719 | -0.0231 | -62.1975
-3.5 | -0.3888 | 0.00697 | -0.0203 | -55.7819
-3 | -0.3377 | 0.00672 | -0.0162 | -50.253
-2.5 | -0.2865 | 0.00648 | -0.0122 | -44.213
-2 | -0.2346 | 0.00627 | -0.0086 | -37.4163
-1.5 | -0.1799 | 0.00614 | -0.0056 | -29.2997
-1 | -0.1259 | 0.00597 | -0.0025 | -21.0888
-0.5 | -0.0708 | 0.00587 | 0.0002 | -12.0613
0 | -0.016 | 0.00582 | 0.003 | -2.7491
0.5 | 0.0379 | 0.00582 | 0.006 | 6.512
1.5 | 0.1467 | 0.00599 | 0.0118 | 24.4908
2.5 | 0.251 | 0.0062 | 0.0188 | 40.4839
3 | 0.3005 | 0.00633 | 0.0231 | 47.4724
3.5 | 0.3501 | 0.00659 | 0.0274 | 53.1259
4 | 0.4114 | 0.00699 | 0.0292 | 58.8555
4.5 | 0.514 | 0.00758 | 0.0224 | 67.81
5 | 0.6211 | 0.0082 | 0.0153 | 75.7439
5.5 | 0.7075 | 0.00881 | 0.0131 | 80.3065
6 | 0.7779 | 0.00942 | 0.0145 | 82.5796
6.5 | 0.8486 | 0.01013 | 0.0161 | 83.771
7 | 0.9345 | 0.01077 | 0.0152 | 86.7688
8 | 1.0934 | 0.01302 | 0.017 | 83.9785
8.5 | 1.1717 | 0.01483 | 0.0185 | 79.0088
9 | 1.1958 | 0.01678 | 0.029 | 71.2634
9.5 | 1.1824 | 0.0189 | 0.0441 | 62.5608
10 | 1.1645 | 0.02235 | 0.0561 | 52.1029
10.5 | 1.1356 | 0.02793 | 0.063 | 40.6588
11 | 1.1036 | 0.03617 | 0.0627 | 30.5115
11.5 | 1.0635 | 0.04763 | 0.0564 | 22.3284
12 | 1.0206 | 0.06052 | 0.0485 | 16.8638
12.5 | 0.979 | 0.07322 | 0.0414 | 13.3707
13 | 0.9376 | 0.08588 | 0.0346 | 10.9176
13.5 | 0.8985 | 0.09872 | 0.0275 | 9.1015
14 | 0.8648 | 0.1115 | 0.0203 | 7.7561

## 64. Re 3M Mach 0.00 (1)
BIGFOIL.COM POLAR EXPORT
bradshaw_baseline
bradshaw_baseline |  |  |  | Cl Max: | 1.262 | at alpha= | 14.5 | deg
JavaFoil+Calcfoil stall+Eppler ext transition |  |  |  | L/D Max: | 101.155 | at alpha= | 8.5 | deg
Re: | 3000000 |  |  | Cd Min: | 0.00424 | at alpha= | 0 | deg
Mach: | 0 |  |  | Cl=0 at alpha= | 0.24561 | deg
|  |  |  | @ Cl=0.1, Cd= | 0.0044832
|  |  |  | @ Cl=0.4, Cd= | 0.0059453
|  |  |  | @ Cl=0.6, Cd= | 0.0069478
alpha (deg) | Cl | Cd | Cm | Cl/Cd
-18 | -1.06 | 0.11241 | 0.026 | -9.429
-17.5 | -1.082 | 0.10229 | 0.026 | -10.579
-17 | -1.116 | 0.083 | 0.028 | -13.45
-16.5 | -1.141 | 0.07081 | 0.028 | -16.114
-16 | -1.156 | 0.06392 | 0.028 | -18.078
-15.5 | -1.18 | 0.05225 | 0.028 | -22.573
-15 | -1.207 | 0.03944 | 0.029 | -30.609
-14.5 | -1.213 | 0.03479 | 0.029 | -34.87
-14 | -1.235 | 0.02593 | 0.029 | -47.617
-13.5 | -1.245 | 0.02068 | 0.029 | -60.178
-13 | -1.248 | 0.01699 | 0.028 | -73.451
-12.5 | -1.24 | 0.01433 | 0.028 | -86.53
-12 | -1.219 | 0.01344 | 0.027 | -90.726
-11.5 | -1.194 | 0.01256 | 0.026 | -95.082
-11 | -1.163 | 0.01191 | 0.026 | -97.676
-10.5 | -1.129 | 0.01125 | 0.025 | -100.423
-10 | -1.092 | 0.01102 | 0.024 | -99.131
-9.5 | -1.048 | 0.01054 | 0.023 | -99.427
-9 | -1.001 | 0.00982 | 0.022 | -101.957
-8.5 | -0.953 | 0.00951 | 0.021 | -100.201
-8 | -0.903 | 0.0091 | 0.02 | -99.245
-7.5 | -0.854 | 0.00825 | 0.02 | -103.464
-7 | -0.802 | 0.00792 | 0.019 | -101.311
-6.5 | -0.75 | 0.00775 | 0.018 | -96.794
-6 | -0.697 | 0.00739 | 0.017 | -94.259
-5.5 | -0.643 | 0.00727 | 0.016 | -88.462
-5 | -0.589 | 0.00693 | 0.015 | -85.016
-4.5 | -0.534 | 0.00677 | 0.014 | -78.858
-4 | -0.479 | 0.00684 | 0.013 | -70.002
-3.5 | -0.423 | 0.00561 | 0.012 | -75.502
-3 | -0.367 | 0.00453 | 0.011 | -81.137
-2.5 | -0.311 | 0.0043 | 0.01 | -72.354
-2 | -0.255 | 0.00435 | 0.009 | -58.491
-1.5 | -0.198 | 0.00441 | 0.008 | -44.894
-1 | -0.141 | 0.00446 | 0.007 | -31.684
-0.5 | -0.084 | 0.00429 | 0.006 | -19.686
0 | -0.028 | 0.00424 | 0.005 | -6.524
0.5 | 0.029 | 0.00426 | 0.004 | 6.928
1 | 0.087 | 0.00449 | 0.003 | 19.309
1.5 | 0.144 | 0.00446 | 0.002 | 32.212
2 | 0.201 | 0.00498 | 0.001 | 40.307
2.5 | 0.258 | 0.00494 | 0 | 52.135
3 | 0.314 | 0.00489 | -0.001 | 64.273
3.5 | 0.371 | 0.00542 | -0.001 | 68.363
4 | 0.424 | 0.00638 | -0.002 | 66.402
4.5 | 0.479 | 0.00652 | -0.003 | 73.544
5 | 0.534 | 0.00668 | -0.004 | 79.987
5.5 | 0.588 | 0.00687 | -0.005 | 85.668
6 | 0.642 | 0.00722 | -0.006 | 88.916
6.5 | 0.695 | 0.00767 | -0.007 | 90.551
7 | 0.747 | 0.00802 | -0.008 | 93.143
7.5 | 0.799 | 0.00842 | -0.009 | 94.819
8 | 0.849 | 0.00878 | -0.01 | 96.773
8.5 | 0.899 | 0.00889 | -0.011 | 101.155
9 | 0.948 | 0.00966 | -0.012 | 98.107
9.5 | 0.995 | 0.00993 | -0.013 | 100.244
10 | 1.041 | 0.0104 | -0.014 | 100.083
10.5 | 1.086 | 0.01123 | -0.015 | 96.631
11 | 1.129 | 0.01182 | -0.016 | 95.484
11.5 | 1.165 | 0.01265 | -0.017 | 92.102
12 | 1.195 | 0.01359 | -0.017 | 87.888
12.5 | 1.22 | 0.01489 | -0.018 | 81.945
13 | 1.239 | 0.01617 | -0.019 | 76.62
13.5 | 1.255 | 0.01736 | -0.02 | 72.314
14 | 1.26 | 0.0202 | -0.02 | 62.367
14.5 | 1.262 | 0.02325 | -0.021 | 54.282
15 | 1.222 | 0.03833 | -0.021 | 31.874
15.5 | 1.219 | 0.04261 | -0.021 | 28.609
16 | 1.185 | 0.0599 | -0.021 | 19.779
16.5 | 1.162 | 0.07321 | -0.021 | 15.867
17 | 1.146 | 0.08253 | -0.021 | 13.889
17.5 | 1.117 | 0.1012 | -0.02 | 11.037
18 | 1.107 | 0.10432 | -0.021 | 10.608
18.5 | 1.085 | 0.11394 | -0.021 | 9.521
19 | 1.063 | 0.12402 | -0.021 | 8.57
19.5 | 1.039 | 0.13396 | -0.021 | 7.757

## 65. Re 3M Mach 0.00 (2)
BIGFOIL.COM POLAR EXPORT
bradshaw_baseline
bradshaw_baseline |  |  |  | Cl Max: | 1.5586 | at alpha= | 18 | deg
XFOIL ncrit=9 |  |  |  | L/D Max: | 101.836 | at alpha= | 8.5 | deg
Re: | 3000000 |  |  | Cd Min: | 0.00524 | at alpha= | 0 | deg
Mach: | 0 |  |  | Cl=0 at alpha= | 0.18487 | deg
|  |  |  | @ Cl=0.1, Cd= | 0.0053564
|  |  |  | @ Cl=0.4, Cd= | 0.0060399
|  |  |  | @ Cl=0.6, Cd= | 0.0070298
alpha (deg) | Cl | Cd | Cm | Cl/Cd
-20 | -1.4597 | 0.06959 | -0.0363 | -20.9757
-19.5 | -1.4996 | 0.05731 | -0.0423 | -26.1665
-19 | -1.5283 | 0.04737 | -0.0466 | -32.263
-18.5 | -1.5398 | 0.04034 | -0.0487 | -38.1706
-18 | -1.5418 | 0.035 | -0.0494 | -44.0514
-17.5 | -1.5397 | 0.03065 | -0.0488 | -50.2349
-17 | -1.531 | 0.0274 | -0.0471 | -55.8759
-16.5 | -1.5178 | 0.02486 | -0.0446 | -61.0539
-16 | -1.5005 | 0.02289 | -0.0415 | -65.5526
-15.5 | -1.4818 | 0.02121 | -0.0378 | -69.8633
-15 | -1.4679 | 0.01946 | -0.0327 | -75.4317
-14.5 | -1.4465 | 0.01828 | -0.0278 | -79.1302
-14 | -1.4263 | 0.01734 | -0.0221 | -82.2549
-13.5 | -1.4074 | 0.01658 | -0.0157 | -84.8854
-13 | -1.3767 | 0.01582 | -0.0114 | -87.0228
-12.5 | -1.3458 | 0.01507 | -0.007 | -89.3033
-12 | -1.3156 | 0.01421 | -0.0024 | -92.5827
-11.5 | -1.2821 | 0.01355 | 0.0017 | -94.6199
-11 | -1.2468 | 0.013 | 0.0055 | -95.9077
-10.5 | -1.1981 | 0.0123 | 0.0065 | -97.4065
-10 | -1.1366 | 0.01164 | 0.0047 | -97.646
-9.5 | -1.0746 | 0.01105 | 0.003 | -97.2489
-9 | -1.0126 | 0.01049 | 0.0013 | -96.53
-8.5 | -0.9561 | 0.0099 | 0.0009 | -96.5758
-8 | -0.8975 | 0.00935 | 0 | -95.9893
-7.5 | -0.8351 | 0.00884 | -0.0016 | -94.4683
-7 | -0.7706 | 0.00839 | -0.0036 | -91.8474
-6.5 | -0.7172 | 0.00797 | -0.0031 | -89.9875
-6 | -0.6493 | 0.00766 | -0.0058 | -84.765
-5.5 | -0.5797 | 0.00725 | -0.0089 | -79.9586
-5 | -0.5036 | 0.00692 | -0.0134 | -72.7746
-4.5 | -0.446 | 0.00639 | -0.014 | -69.7966
-4 | -0.3973 | 0.00618 | -0.0122 | -64.288
-3.5 | -0.3506 | 0.00608 | -0.01 | -57.6645
-3 | -0.3054 | 0.00584 | -0.0075 | -52.2945
-2.5 | -0.2593 | 0.00567 | -0.0053 | -45.7319
-1.5 | -0.1628 | 0.00546 | -0.0017 | -29.8168
-1 | -0.1142 | 0.00534 | 0 | -21.3858
-0.5 | -0.0656 | 0.00527 | 0.0017 | -12.4478
0 | -0.0176 | 0.00524 | 0.0035 | -3.3588
0.5 | 0.03 | 0.00526 | 0.0054 | 5.7034
1 | 0.0784 | 0.00533 | 0.0071 | 14.7092
1.5 | 0.1274 | 0.00539 | 0.0088 | 23.6364
2 | 0.1756 | 0.00545 | 0.0105 | 32.2202
2.5 | 0.2229 | 0.0055 | 0.0125 | 40.5273
3 | 0.2688 | 0.00555 | 0.0149 | 48.4324
3.5 | 0.3116 | 0.00563 | 0.0179 | 55.3464
4 | 0.356 | 0.00581 | 0.0206 | 61.2737
4.5 | 0.4096 | 0.00609 | 0.0211 | 67.2578
5 | 0.4985 | 0.00649 | 0.0134 | 76.8105
5.5 | 0.5842 | 0.00693 | 0.0066 | 84.3001
6 | 0.6523 | 0.00736 | 0.0038 | 88.6277
6.5 | 0.7109 | 0.00772 | 0.0032 | 92.0855
7 | 0.7644 | 0.00813 | 0.0038 | 94.0221
7.5 | 0.8308 | 0.00848 | 0.0013 | 97.9717
8 | 0.8938 | 0.00891 | -0.0004 | 100.3143
8.5 | 0.9542 | 0.00937 | -0.0017 | 101.8356
9 | 1.0122 | 0.01 | -0.0025 | 101.22
9.5 | 1.0745 | 0.01068 | -0.0044 | 100.6086
10 | 1.1364 | 0.01132 | -0.0062 | 100.3887
10.5 | 1.1963 | 0.01202 | -0.0077 | 99.5258
11 | 1.2448 | 0.01258 | -0.0067 | 98.9507
11.5 | 1.2816 | 0.01328 | -0.0032 | 96.506
12 | 1.3184 | 0.01398 | 0.0002 | 94.3062
12.5 | 1.3545 | 0.01466 | 0.0036 | 92.3943
13 | 1.3882 | 0.01547 | 0.0073 | 89.735
13.5 | 1.4188 | 0.01645 | 0.0115 | 86.2492
14 | 1.4489 | 0.0173 | 0.0156 | 83.7514
14.5 | 1.465 | 0.01809 | 0.0224 | 80.984
15 | 1.484 | 0.01907 | 0.0281 | 77.8186
15.5 | 1.5023 | 0.02035 | 0.0331 | 73.8231
16 | 1.5154 | 0.02214 | 0.038 | 68.4463
16.5 | 1.527 | 0.02427 | 0.042 | 62.9172
17 | 1.542 | 0.02645 | 0.0449 | 58.2987
17.5 | 1.5517 | 0.02935 | 0.0472 | 52.8688
18 | 1.5586 | 0.03289 | 0.0484 | 47.3883
18.5 | 1.5532 | 0.03819 | 0.0485 | 40.6703
19 | 1.5481 | 0.04404 | 0.0474 | 35.1521
19.5 | 1.5277 | 0.05239 | 0.0444 | 29.1601
20 | 1.4926 | 0.0635 | 0.0395 | 23.5055

## 66. Re 3M Mach 0.00 (3)
BIGFOIL.COM POLAR EXPORT
bradshaw_baseline
bradshaw_baseline |  |  |  | Cl Max: | 1.5821 | at alpha= | 18 | deg
NF |  |  |  | L/D Max: | 101.054 | at alpha= | 9.5 | deg
Re: | 3000000 |  |  | Cd Min: | 0.0050841 | at alpha= | -1 | deg
Mach: | 0 |  |  | Cl=0 at alpha= | 0.22636 | deg
|  |  |  | @ Cl=0.1, Cd= | 0.0051729
|  |  |  | @ Cl=0.4, Cd= | 0.0058587
|  |  |  | @ Cl=0.6, Cd= | 0.0068952
alpha (deg) | Cl | Cd | Cm | Cl/Cd
-20 | -1.3968 | 0.088829 | -0.015422 | -15.7245
-19.5 | -1.4644 | 0.071292 | -0.024438 | -20.541
-19 | -1.5135 | 0.05712 | -0.031329 | -26.497
-18.5 | -1.5424 | 0.046918 | -0.035819 | -32.8734
-18 | -1.5554 | 0.039582 | -0.038353 | -39.2953
-17.5 | -1.5573 | 0.0341 | -0.039209 | -45.6673
-17 | -1.5516 | 0.02983 | -0.038762 | -52.0138
-16.5 | -1.5405 | 0.026506 | -0.037139 | -58.1207
-16 | -1.5252 | 0.023976 | -0.034558 | -63.6131
-15.5 | -1.5063 | 0.022033 | -0.031405 | -68.3671
-15 | -1.4853 | 0.020492 | -0.027671 | -72.4811
-14.5 | -1.4632 | 0.019215 | -0.023311 | -76.1498
-14 | -1.4378 | 0.018109 | -0.018938 | -79.3983
-13.5 | -1.4072 | 0.017121 | -0.015131 | -82.1895
-13 | -1.373 | 0.016223 | -0.011723 | -84.6284
-12.5 | -1.3376 | 0.015404 | -0.0083261 | -86.8347
-12 | -1.3023 | 0.014655 | -0.0047207 | -88.8663
-11.5 | -1.2672 | 0.013967 | -0.00093865 | -90.7296
-11 | -1.2307 | 0.013323 | 0.0026139 | -92.3764
-10.5 | -1.1894 | 0.012695 | 0.0051918 | -93.6876
-10 | -1.1404 | 0.012069 | 0.0061647 | -94.495
-9.5 | -1.084 | 0.011448 | 0.0055598 | -94.6824
-9 | -1.0232 | 0.010851 | 0.0040698 | -94.2955
-8.5 | -0.96147 | 0.010285 | 0.0023917 | -93.4865
-8 | -0.89979 | 0.0097443 | 0.00070757 | -92.3403
-7.5 | -0.83738 | 0.0092246 | -0.0010805 | -90.7773
-7 | -0.77389 | 0.0087257 | -0.0029767 | -88.6911
-6.5 | -0.7107 | 0.008236 | -0.0048125 | -86.2922
-6 | -0.64936 | 0.0077236 | -0.0061799 | -84.0752
-5.5 | -0.59056 | 0.0072039 | -0.0068914 | -81.9776
-5 | -0.53462 | 0.0066804 | -0.0068083 | -80.0286
-4.5 | -0.48336 | 0.0062782 | -0.0056281 | -76.9904
-4 | -0.43465 | 0.0059953 | -0.0039208 | -72.4986
-3.5 | -0.3849 | 0.0058021 | -0.0024793 | -66.3377
-3 | -0.33405 | 0.0056302 | -0.0012251 | -59.3312
-2.5 | -0.28317 | 0.0054818 | -1.1216e-05 | -51.6555
-2 | -0.23212 | 0.0053197 | 0.0011401 | -43.6347
-1.5 | -0.18121 | 0.0051664 | 0.0022504 | -35.075
-1 | -0.12978 | 0.0050841 | 0.0032335 | -25.5265
-0.5 | -0.077406 | 0.0050917 | 0.0041294 | -15.2023
0 | -0.024176 | 0.0051176 | 0.0049524 | -4.7241
0.5 | 0.029225 | 0.0051342 | 0.0057533 | 5.6922
1 | 0.082067 | 0.005154 | 0.0065917 | 15.9229
1.5 | 0.134 | 0.0052087 | 0.0075042 | 25.7262
2 | 0.18503 | 0.005277 | 0.008595 | 35.064
2.5 | 0.23594 | 0.0053665 | 0.0098069 | 43.9654
3 | 0.28635 | 0.0054821 | 0.011119 | 52.2339
3.5 | 0.33639 | 0.0056379 | 0.012594 | 59.6662
4 | 0.38506 | 0.005802 | 0.014274 | 66.3669
4.5 | 0.43859 | 0.0060051 | 0.014982 | 73.0369
5 | 0.50373 | 0.0063162 | 0.013114 | 79.7521
5.5 | 0.5719 | 0.0067115 | 0.010467 | 85.2123
6 | 0.63786 | 0.0071426 | 0.0081755 | 89.3027
6.5 | 0.70258 | 0.0075857 | 0.0060606 | 92.6192
7 | 0.76622 | 0.0080372 | 0.0040763 | 95.335
7.5 | 0.8287 | 0.0085117 | 0.0022816 | 97.3605
8 | 0.89063 | 0.0090153 | 0.00061565 | 98.7913
8.5 | 0.95246 | 0.0095446 | -0.0011684 | 99.7905
9 | 1.015 | 0.01009 | -0.0031666 | 100.5943
9.5 | 1.0774 | 0.010662 | -0.0050883 | 101.054
10 | 1.1364 | 0.011259 | -0.0062835 | 100.9292
10.5 | 1.189 | 0.011875 | -0.0061269 | 100.1316
11 | 1.2346 | 0.012503 | -0.0044685 | 98.7475
11.5 | 1.2747 | 0.013149 | -0.0016619 | 96.9432
12 | 1.3117 | 0.013829 | 0.0017415 | 94.8556
12.5 | 1.3475 | 0.014557 | 0.0053225 | 92.5638
13 | 1.3825 | 0.015341 | 0.0089163 | 90.1164
13.5 | 1.4165 | 0.016182 | 0.012544 | 87.5383
14 | 1.4486 | 0.017082 | 0.016357 | 84.8015
14.5 | 1.4765 | 0.018054 | 0.020656 | 81.7824
15 | 1.4988 | 0.019132 | 0.02559 | 78.3385
15.5 | 1.5175 | 0.020373 | 0.030524 | 74.4874
16 | 1.5356 | 0.021866 | 0.034705 | 70.2274
16.5 | 1.5526 | 0.023744 | 0.038124 | 65.3891
17 | 1.5668 | 0.026174 | 0.040831 | 59.8593
17.5 | 1.5771 | 0.029379 | 0.042513 | 53.6825
18 | 1.5821 | 0.033542 | 0.043045 | 47.1689
18.5 | 1.5795 | 0.03897 | 0.042355 | 40.5323
19 | 1.5663 | 0.046251 | 0.040064 | 33.8655
19.5 | 1.5402 | 0.055946 | 0.036067 | 27.5294
20 | 1.4958 | 0.069299 | 0.02972 | 21.5852

## 67. Re 3M Mach 0.10 (1)
BIGFOIL.COM POLAR EXPORT
bradshaw_baseline
bradshaw_baseline |  |  |  | Cl Max: | 1.253 | at alpha= | 14 | deg
JavaFoil+Calcfoil stall+Eppler ext transition |  |  |  | L/D Max: | 101.272 | at alpha= | 8.5 | deg
Re: | 3000000 |  |  | Cd Min: | 0.00424 | at alpha= | 0 | deg
Mach: | 0.1 |  |  | Cl=0 at alpha= | 0.24138 | deg
|  |  |  | @ Cl=0.1, Cd= | 0.0044623
|  |  |  | @ Cl=0.4, Cd= | 0.0058741
|  |  |  | @ Cl=0.6, Cd= | 0.0069883
alpha (deg) | Cl | Cd | Cm | Cl/Cd
-18 | -1.03 | 0.11276 | 0.026 | -9.131
-17.5 | -1.055 | 0.10167 | 0.027 | -10.373
-17 | -1.083 | 0.08948 | 0.027 | -12.107
-16.5 | -1.108 | 0.07839 | 0.027 | -14.131
-16 | -1.126 | 0.07121 | 0.027 | -15.806
-15.5 | -1.154 | 0.05746 | 0.028 | -20.087
-15 | -1.187 | 0.04272 | 0.029 | -27.775
-14.5 | -1.208 | 0.03406 | 0.029 | -35.458
-14 | -1.217 | 0.0289 | 0.029 | -42.116
-13.5 | -1.233 | 0.02224 | 0.029 | -55.445
-13 | -1.242 | 0.01754 | 0.028 | -70.804
-12.5 | -1.238 | 0.01458 | 0.028 | -84.956
-12 | -1.219 | 0.01366 | 0.027 | -89.25
-11.5 | -1.194 | 0.01285 | 0.027 | -92.91
-11 | -1.166 | 0.01203 | 0.026 | -96.893
-10.5 | -1.133 | 0.01134 | 0.025 | -99.875
-10 | -1.095 | 0.01114 | 0.024 | -98.314
-9.5 | -1.052 | 0.0106 | 0.023 | -99.234
-9 | -1.005 | 0.00994 | 0.022 | -101.073
-8.5 | -0.957 | 0.00944 | 0.021 | -101.389
-8 | -0.907 | 0.00924 | 0.021 | -98.09
-7.5 | -0.857 | 0.00832 | 0.02 | -102.969
-7 | -0.806 | 0.00803 | 0.019 | -100.371
-6.5 | -0.753 | 0.00777 | 0.018 | -96.927
-6 | -0.7 | 0.0074 | 0.017 | -94.61
-5.5 | -0.646 | 0.00725 | 0.016 | -89.116
-5 | -0.592 | 0.00696 | 0.015 | -84.992
-4.5 | -0.537 | 0.00675 | 0.014 | -79.496
-4 | -0.481 | 0.00685 | 0.013 | -70.291
-3.5 | -0.425 | 0.00564 | 0.012 | -75.341
-3 | -0.369 | 0.00448 | 0.011 | -82.431
-2.5 | -0.313 | 0.00429 | 0.01 | -72.925
-2 | -0.256 | 0.00437 | 0.009 | -58.546
-1.5 | -0.199 | 0.00443 | 0.008 | -44.963
-1 | -0.142 | 0.00441 | 0.007 | -32.197
-0.5 | -0.085 | 0.00429 | 0.006 | -19.793
0 | -0.028 | 0.00424 | 0.005 | -6.558
0.5 | 0.03 | 0.00431 | 0.004 | 6.874
1 | 0.087 | 0.00446 | 0.003 | 19.515
1.5 | 0.144 | 0.00447 | 0.002 | 32.303
2 | 0.202 | 0.00499 | 0.001 | 40.455
2.5 | 0.259 | 0.005 | 0 | 51.729
3 | 0.316 | 0.00491 | -0.001 | 64.382
3.5 | 0.373 | 0.00538 | -0.002 | 69.189
4 | 0.426 | 0.00635 | -0.002 | 67.049
4.5 | 0.481 | 0.00661 | -0.003 | 72.865
5 | 0.537 | 0.00669 | -0.004 | 80.255
5.5 | 0.591 | 0.00693 | -0.005 | 85.341
6 | 0.645 | 0.00728 | -0.006 | 88.564
6.5 | 0.698 | 0.00769 | -0.007 | 90.769
7 | 0.75 | 0.00809 | -0.008 | 92.771
7.5 | 0.802 | 0.0085 | -0.009 | 94.409
8 | 0.853 | 0.00888 | -0.01 | 95.997
8.5 | 0.903 | 0.00891 | -0.011 | 101.272
9 | 0.951 | 0.00977 | -0.012 | 97.348
9.5 | 0.998 | 0.0103 | -0.013 | 96.861
10 | 1.045 | 0.01047 | -0.014 | 99.796
10.5 | 1.089 | 0.01139 | -0.015 | 95.557
11 | 1.132 | 0.01196 | -0.016 | 94.633
11.5 | 1.168 | 0.01285 | -0.017 | 90.87
12 | 1.196 | 0.01394 | -0.017 | 85.799
12.5 | 1.218 | 0.01527 | -0.018 | 79.777
13 | 1.237 | 0.01658 | -0.019 | 74.632
13.5 | 1.25 | 0.01796 | -0.02 | 69.613
14 | 1.253 | 0.02108 | -0.02 | 59.451
14.5 | 1.25 | 0.02496 | -0.021 | 50.06
15 | 1.207 | 0.04099 | -0.021 | 29.445
15.5 | 1.194 | 0.04813 | -0.021 | 24.816
16 | 1.167 | 0.06292 | -0.021 | 18.543
16.5 | 1.137 | 0.07916 | -0.02 | 14.365
17 | 1.119 | 0.08864 | -0.02 | 12.621
17.5 | 1.097 | 0.09937 | -0.02 | 11.039
18 | 1.074 | 0.1093 | -0.02 | 9.828
18.5 | 1.051 | 0.11982 | -0.02 | 8.769
19 | 1.026 | 0.12876 | -0.021 | 7.966

## 68. Re 3M Mach 0.10 (2)
BIGFOIL.COM POLAR EXPORT
bradshaw_baseline
bradshaw_baseline |  |  |  | Cl Max: | 1.541 | at alpha= | 18 | deg
XFOIL ncrit=9 |  |  |  | L/D Max: | 101.383 | at alpha= | 8.5 | deg
Re: | 3000000 |  |  | Cd Min: | 0.00526 | at alpha= | 0 | deg
Mach: | 0.1 |  |  | Cl=0 at alpha= | 0.18305 | deg
|  |  |  | @ Cl=0.1, Cd= | 0.0053756
|  |  |  | @ Cl=0.4, Cd= | 0.0060524
|  |  |  | @ Cl=0.6, Cd= | 0.0070415
alpha (deg) | Cl | Cd | Cm | Cl/Cd
-20 | -1.3737 | 0.08578 | -0.029 | -16.0142
-19.5 | -1.4343 | 0.06958 | -0.0376 | -20.6137
-19 | -1.4836 | 0.05592 | -0.0444 | -26.5308
-18.5 | -1.5082 | 0.04652 | -0.0484 | -32.4205
-18 | -1.5186 | 0.03955 | -0.0505 | -38.397
-17.5 | -1.5236 | 0.0339 | -0.051 | -44.944
-17 | -1.5197 | 0.02976 | -0.0501 | -51.0652
-16.5 | -1.5103 | 0.02659 | -0.0481 | -56.7995
-16 | -1.4965 | 0.02415 | -0.0452 | -61.9669
-15.5 | -1.4784 | 0.02225 | -0.0417 | -66.4449
-15 | -1.4619 | 0.02048 | -0.0372 | -71.3818
-14.5 | -1.445 | 0.01894 | -0.032 | -76.2936
-14 | -1.4248 | 0.0178 | -0.0264 | -80.0449
-13.5 | -1.407 | 0.01696 | -0.0197 | -82.9599
-13 | -1.3814 | 0.01615 | -0.0142 | -85.5356
-12.5 | -1.3499 | 0.01541 | -0.0097 | -87.599
-12 | -1.3203 | 0.01452 | -0.0048 | -90.9298
-11.5 | -1.2879 | 0.01377 | -0.0003 | -93.5294
-11 | -1.2531 | 0.01317 | 0.0038 | -95.1481
-10.5 | -1.2061 | 0.01253 | 0.0054 | -96.257
-10 | -1.1446 | 0.01178 | 0.0039 | -97.1647
-9.5 | -1.0817 | 0.0112 | 0.0022 | -96.5804
-9 | -1.0195 | 0.01057 | 0.0006 | -96.4522
-8.5 | -0.9619 | 0.01 | 0.0002 | -96.19
-8 | -0.903 | 0.00943 | -0.0006 | -95.7582
-7.5 | -0.8402 | 0.00889 | -0.0021 | -94.5107
-7 | -0.7753 | 0.00842 | -0.0041 | -92.0784
-6.5 | -0.7213 | 0.00801 | -0.0035 | -90.0499
-6 | -0.6528 | 0.00768 | -0.0062 | -85
-5.5 | -0.5825 | 0.00727 | -0.0093 | -80.1238
-5 | -0.5058 | 0.00694 | -0.0139 | -72.8818
-4.5 | -0.4481 | 0.00641 | -0.0143 | -69.9064
-3.5 | -0.3524 | 0.0061 | -0.0102 | -57.7705
-3 | -0.3069 | 0.00586 | -0.0077 | -52.372
-2.5 | -0.2604 | 0.00569 | -0.0054 | -45.7645
-2 | -0.2129 | 0.00555 | -0.0034 | -38.3604
-1.5 | -0.1636 | 0.00548 | -0.0018 | -29.854
-1 | -0.1147 | 0.00535 | 0 | -21.4393
-0.5 | -0.0658 | 0.00528 | 0.0017 | -12.4621
0 | -0.0175 | 0.00526 | 0.0035 | -3.327
0.5 | 0.0303 | 0.00528 | 0.0054 | 5.7386
1 | 0.079 | 0.00535 | 0.0072 | 14.7664
1.5 | 0.1282 | 0.00541 | 0.0088 | 23.6969
2 | 0.1765 | 0.00547 | 0.0106 | 32.2669
2.5 | 0.2241 | 0.00551 | 0.0127 | 40.6715
3 | 0.2702 | 0.00557 | 0.015 | 48.5099
3.5 | 0.3132 | 0.00566 | 0.0181 | 55.3357
4 | 0.3576 | 0.00584 | 0.0208 | 61.2329
4.5 | 0.4115 | 0.00611 | 0.0214 | 67.3486
5 | 0.5004 | 0.00651 | 0.0139 | 76.8664
5.5 | 0.5872 | 0.00696 | 0.0069 | 84.3678
6 | 0.6563 | 0.0074 | 0.0041 | 88.6892
6.5 | 0.7152 | 0.00775 | 0.0036 | 92.2839
7 | 0.769 | 0.00817 | 0.0042 | 94.1248
7.5 | 0.836 | 0.00852 | 0.0018 | 98.1221
8 | 0.8995 | 0.00898 | 0.0001 | 100.167
8.5 | 0.9601 | 0.00947 | -0.001 | 101.3833
9 | 1.0186 | 0.01015 | -0.0018 | 100.3547
9.5 | 1.0818 | 0.01081 | -0.0037 | 100.074
10 | 1.1444 | 0.01146 | -0.0054 | 99.8604
10.5 | 1.205 | 0.01217 | -0.0068 | 99.014
11 | 1.2514 | 0.01277 | -0.0051 | 97.9953
11.5 | 1.2872 | 0.01357 | -0.0013 | 94.8563
12 | 1.3253 | 0.0142 | 0.0021 | 93.331
12.5 | 1.3605 | 0.01496 | 0.0059 | 90.9425
13 | 1.3925 | 0.01592 | 0.0101 | 87.4686
13.5 | 1.4243 | 0.01681 | 0.0142 | 84.7293
14 | 1.4482 | 0.01767 | 0.0198 | 81.9581
14.5 | 1.4637 | 0.01858 | 0.0267 | 78.7783
15 | 1.4825 | 0.01975 | 0.0322 | 75.0633
15.5 | 1.4982 | 0.02133 | 0.0373 | 70.2391
16 | 1.5076 | 0.02353 | 0.0421 | 64.0714
16.5 | 1.5226 | 0.02568 | 0.0455 | 59.2913
17 | 1.5336 | 0.02842 | 0.0481 | 53.962
17.5 | 1.5397 | 0.03201 | 0.0497 | 48.1006
18 | 1.541 | 0.03656 | 0.0502 | 42.1499
18.5 | 1.5278 | 0.04332 | 0.0489 | 35.2678
19 | 1.5134 | 0.05094 | 0.0464 | 29.7095
19.5 | 1.4777 | 0.06207 | 0.0414 | 23.807
20 | 1.4206 | 0.07716 | 0.0338 | 18.4111

## 69. Re 3M Mach 0.25 (1)
BIGFOIL.COM POLAR EXPORT
bradshaw_baseline
bradshaw_baseline |  |  |  | Cl Max: | 1.211 | at alpha= | 13 | deg
JavaFoil+Calcfoil stall+Eppler ext transition |  |  |  | L/D Max: | 95.692 | at alpha= | 8.5 | deg
Re: | 3000000 |  |  | Cd Min: | 0.00425 | at alpha= | -0.5 | deg
Mach: | 0.25 |  |  | Cl=0 at alpha= | 0.24576 | deg
|  |  |  | @ Cl=0.1, Cd= | 0.0044824
|  |  |  | @ Cl=0.4, Cd= | 0.0055361
|  |  |  | @ Cl=0.6, Cd= | 0.0070479
alpha (deg) | Cl | Cd | Cm | Cl/Cd
-17 | -0.84 | 0.12666 | 0.023 | -6.635
-16.5 | -0.89 | 0.11311 | 0.024 | -7.871
-16 | -0.932 | 0.10454 | 0.024 | -8.918
-15.5 | -0.977 | 0.09153 | 0.025 | -10.674
-15 | -1.02 | 0.0765 | 0.026 | -13.34
-14.5 | -1.066 | 0.06043 | 0.027 | -17.636
-14 | -1.112 | 0.04472 | 0.028 | -24.862
-13.5 | -1.151 | 0.03264 | 0.028 | -35.27
-13 | -1.164 | 0.02895 | 0.028 | -40.189
-12.5 | -1.203 | 0.01858 | 0.028 | -64.744
-12 | -1.206 | 0.01547 | 0.028 | -77.955
-11.5 | -1.194 | 0.01396 | 0.027 | -85.535
-11 | -1.171 | 0.0131 | 0.026 | -89.362
-10.5 | -1.144 | 0.01229 | 0.025 | -93.106
-10 | -1.111 | 0.0119 | 0.025 | -93.363
-9.5 | -1.069 | 0.01124 | 0.024 | -95.177
-9 | -1.024 | 0.01061 | 0.023 | -96.49
-8.5 | -0.977 | 0.00985 | 0.022 | -99.174
-8 | -0.927 | 0.00944 | 0.021 | -98.145
-7.5 | -0.876 | 0.00876 | 0.02 | -100.037
-7 | -0.825 | 0.00821 | 0.019 | -100.43
-6.5 | -0.771 | 0.00796 | 0.018 | -96.918
-6 | -0.717 | 0.00765 | 0.017 | -93.722
-5.5 | -0.663 | 0.00741 | 0.016 | -89.375
-5 | -0.607 | 0.00718 | 0.015 | -84.476
-4.5 | -0.551 | 0.00686 | 0.014 | -80.306
-4 | -0.494 | 0.00666 | 0.014 | -74.142
-3.5 | -0.437 | 0.00609 | 0.013 | -71.732
-3 | -0.379 | 0.0056 | 0.012 | -67.658
-2.5 | -0.321 | 0.00489 | 0.011 | -65.678
-2 | -0.263 | 0.00478 | 0.01 | -54.971
-1.5 | -0.204 | 0.00481 | 0.009 | -42.47
-1 | -0.146 | 0.0044 | 0.008 | -33.176
-0.5 | -0.087 | 0.00425 | 0.007 | -20.538
0 | -0.029 | 0.00425 | 0.006 | -6.723
0.5 | 0.03 | 0.00426 | 0.005 | 7.157
1 | 0.089 | 0.00446 | 0.004 | 20.065
1.5 | 0.148 | 0.00458 | 0.003 | 32.378
2 | 0.207 | 0.00502 | 0.001 | 41.243
2.5 | 0.266 | 0.00469 | 0 | 56.751
3 | 0.324 | 0.0049 | -0.001 | 66.192
3.5 | 0.383 | 0.00513 | -0.002 | 74.631
4 | 0.437 | 0.00642 | -0.003 | 68.137
4.5 | 0.494 | 0.00669 | -0.004 | 73.817
5 | 0.55 | 0.00678 | -0.005 | 81.186
5.5 | 0.606 | 0.00708 | -0.006 | 85.55
6 | 0.661 | 0.00745 | -0.007 | 88.763
6.5 | 0.715 | 0.00797 | -0.008 | 89.686
7 | 0.768 | 0.00833 | -0.009 | 92.248
7.5 | 0.821 | 0.00887 | -0.009 | 92.533
8 | 0.872 | 0.00922 | -0.01 | 94.586
8.5 | 0.922 | 0.00963 | -0.011 | 95.692
9 | 0.969 | 0.01032 | -0.012 | 93.956
9.5 | 1.016 | 0.01095 | -0.013 | 92.83
10 | 1.062 | 0.01134 | -0.014 | 93.666
10.5 | 1.105 | 0.0121 | -0.015 | 91.317
11 | 1.144 | 0.01303 | -0.016 | 87.787
11.5 | 1.174 | 0.01441 | -0.017 | 81.493
12 | 1.196 | 0.01567 | -0.018 | 76.317
12.5 | 1.209 | 0.01761 | -0.019 | 68.646
13 | 1.211 | 0.02015 | -0.019 | 60.116
13.5 | 1.202 | 0.0244 | -0.02 | 49.262
14 | 1.186 | 0.02982 | -0.02 | 39.758
14.5 | 1.129 | 0.04941 | -0.02 | 22.857
15 | 1.084 | 0.06798 | -0.019 | 15.949
15.5 | 1.048 | 0.08159 | -0.019 | 12.847
16 | 1.013 | 0.09325 | -0.019 | 10.863
16.5 | 0.973 | 0.1047 | -0.018 | 9.289
17 | 0.93 | 0.11556 | -0.018 | 8.048
17.5 | 0.885 | 0.12502 | -0.019 | 7.08
18 | 0.833 | 0.13792 | -0.018 | 6.038

## 70. Re 3M Mach 0.25 (2)
BIGFOIL.COM POLAR EXPORT
bradshaw_baseline
bradshaw_baseline |  |  |  | Cl Max: | 1.4525 | at alpha= | 15.5 | deg
XFOIL ncrit=9 |  |  |  | L/D Max: | 100.409 | at alpha= | 8 | deg
Re: | 3000000 |  |  | Cd Min: | 0.00535 | at alpha= | 0 | deg
Mach: | 0.25 |  |  | Cl=0 at alpha= | 0.17742 | deg
|  |  |  | @ Cl=0.1, Cd= | 0.0054619
|  |  |  | @ Cl=0.4, Cd= | 0.0061676
|  |  |  | @ Cl=0.6, Cd= | 0.0070811
alpha (deg) | Cl | Cd | Cm | Cl/Cd
-20 | -0.972 | 0.16969 | 0.0164 | -5.7281
-19.5 | -1.0071 | 0.15386 | 0.0068 | -6.5456
-19 | -1.061 | 0.1354 | -0.0043 | -7.836
-18.5 | -1.1332 | 0.11509 | -0.0163 | -9.8462
-18 | -1.2078 | 0.09567 | -0.0273 | -12.6246
-17.5 | -1.2928 | 0.07564 | -0.0388 | -17.0915
-17 | -1.3508 | 0.06031 | -0.0473 | -22.3976
-16.5 | -1.388 | 0.04849 | -0.0534 | -28.6245
-16 | -1.4075 | 0.03978 | -0.0569 | -35.3821
-15.5 | -1.4193 | 0.03298 | -0.0579 | -43.0352
-15 | -1.421 | 0.02815 | -0.0564 | -50.4796
-14.5 | -1.4128 | 0.02483 | -0.053 | -56.8989
-14 | -1.4003 | 0.02231 | -0.0484 | -62.7656
-13.5 | -1.3912 | 0.02002 | -0.0421 | -69.4905
-13 | -1.3751 | 0.01844 | -0.0353 | -74.5716
-12.5 | -1.3586 | 0.01733 | -0.0275 | -78.3958
-12 | -1.34 | 0.01636 | -0.0195 | -81.9071
-11.5 | -1.3095 | 0.01544 | -0.0136 | -84.8122
-11 | -1.2815 | 0.01439 | -0.0073 | -89.0549
-10.5 | -1.2487 | 0.0136 | -0.0016 | -91.8162
-10 | -1.1877 | 0.01281 | -0.0016 | -92.7166
-9.5 | -1.1227 | 0.01192 | -0.0025 | -94.1862
-9 | -1.0568 | 0.01124 | -0.0036 | -94.0214
-8.5 | -0.9942 | 0.01053 | -0.004 | -94.416
-8 | -0.9337 | 0.00988 | -0.004 | -94.504
-7.5 | -0.8683 | 0.00926 | -0.0051 | -93.7689
-7 | -0.8006 | 0.0087 | -0.0067 | -92.023
-6.5 | -0.7438 | 0.00826 | -0.0059 | -90.0484
-6 | -0.6737 | 0.00782 | -0.0081 | -86.1509
-5.5 | -0.598 | 0.00742 | -0.0116 | -80.593
-5 | -0.5181 | 0.00706 | -0.0162 | -73.3853
-4.5 | -0.456 | 0.00674 | -0.0167 | -67.6558
-4 | -0.4094 | 0.00633 | -0.014 | -64.6761
-3.5 | -0.3614 | 0.00622 | -0.0114 | -58.1029
-3 | -0.3147 | 0.00601 | -0.0087 | -52.3627
-2 | -0.2181 | 0.00565 | -0.0041 | -38.6018
-1.5 | -0.1673 | 0.00558 | -0.0023 | -29.9821
-1 | -0.1172 | 0.00546 | -0.0004 | -21.4652
-0.5 | -0.0671 | 0.00536 | 0.0015 | -12.5187
0 | -0.0176 | 0.00535 | 0.0035 | -3.2897
0.5 | 0.032 | 0.00535 | 0.0055 | 5.9813
1 | 0.0815 | 0.00544 | 0.0074 | 14.9816
1.5 | 0.1321 | 0.0055 | 0.0092 | 24.0182
2 | 0.1821 | 0.00555 | 0.0111 | 32.8108
2.5 | 0.2307 | 0.00562 | 0.0134 | 41.0498
3 | 0.2783 | 0.00568 | 0.0159 | 48.9965
3.5 | 0.3223 | 0.0058 | 0.0192 | 55.569
4 | 0.3672 | 0.00601 | 0.0223 | 61.0982
4.5 | 0.4213 | 0.00627 | 0.0234 | 67.193
5 | 0.5107 | 0.00666 | 0.0165 | 76.6817
5.5 | 0.604 | 0.0071 | 0.0089 | 85.0704
6 | 0.6785 | 0.00757 | 0.0056 | 89.6301
6.5 | 0.7386 | 0.00795 | 0.0056 | 92.9057
7 | 0.795 | 0.0084 | 0.0065 | 94.6429
7.5 | 0.8651 | 0.0088 | 0.0044 | 98.3068
8 | 0.9318 | 0.00928 | 0.003 | 100.4095
8.5 | 0.992 | 0.01002 | 0.0029 | 99.002
9 | 1.0562 | 0.01081 | 0.0019 | 97.7058
9.5 | 1.1229 | 0.01154 | 0.0006 | 97.305
10 | 1.1885 | 0.01234 | -0.0006 | 96.3128
10.5 | 1.2476 | 0.01317 | -0.0003 | 94.7304
11 | 1.2848 | 0.01399 | 0.0044 | 91.837
11.5 | 1.3219 | 0.01482 | 0.0091 | 89.197
12 | 1.3541 | 0.0159 | 0.0146 | 85.1635
12.5 | 1.3841 | 0.01706 | 0.0203 | 81.1313
13 | 1.4024 | 0.01806 | 0.028 | 77.6523
13.5 | 1.4183 | 0.0192 | 0.0356 | 73.8698
14 | 1.4339 | 0.02082 | 0.0421 | 68.8713
14.5 | 1.4391 | 0.02341 | 0.0483 | 61.4737
15 | 1.4478 | 0.02627 | 0.0527 | 55.1123
15.5 | 1.4525 | 0.03 | 0.0555 | 48.4167
16 | 1.4463 | 0.03548 | 0.0564 | 40.7638
16.5 | 1.4347 | 0.04248 | 0.0549 | 33.7735
17 | 1.4045 | 0.05262 | 0.0505 | 26.6914
17.5 | 1.3551 | 0.06616 | 0.0434 | 20.4822
18 | 1.2912 | 0.0824 | 0.0347 | 15.6699
18.5 | 1.1783 | 0.10692 | 0.0209 | 11.0204
19 | 1.0781 | 0.13127 | 0.007 | 8.2128
19.5 | 1.0127 | 0.15141 | -0.0047 | 6.6885
20 | 0.9877 | 0.16486 | -0.0125 | 5.9911

## 71. Re 3M Mach 0.50 (1)
BIGFOIL.COM POLAR EXPORT
bradshaw_baseline
bradshaw_baseline |  |  |  | Cl Max: | 1.03 | at alpha= | 9.5 | deg
JavaFoil+Calcfoil stall+Eppler ext transition |  |  |  | L/D Max: | 87.136 | at alpha= | 7 | deg
Re: | 3000000 |  |  | Cd Min: | 0.00461 | at alpha= | 0 | deg
Mach: | 0.5 |  |  | Cl=0 at alpha= | 0.24242 | deg
|  |  |  | @ Cl=0.1, Cd= | 0.00483
|  |  |  | @ Cl=0.4, Cd= | 0.0057414
|  |  |  | @ Cl=0.6, Cd= | 0.0076545
alpha (deg) | Cl | Cd | Cm | Cl/Cd
-14.5 | -0.771 | 0.11756 | 0.022 | -6.559
-14 | -0.743 | 0.11473 | 0.02 | -6.475
-13.5 | -0.717 | 0.11076 | 0.019 | -6.474
-13 | -0.691 | 0.10497 | 0.019 | -6.585
-12.5 | -0.665 | 0.10241 | 0.018 | -6.497
-12 | -0.64 | 0.09982 | 0.017 | -6.407
-11.5 | -0.614 | 0.09582 | 0.017 | -6.404
-11 | -0.589 | 0.09103 | 0.016 | -6.466
-10.5 | -0.76 | 0.07284 | 0.018 | -10.44
-10 | -1.044 | 0.02009 | 0.026 | -51.968
-9.5 | -1.072 | 0.01592 | 0.026 | -67.337
-9 | -1.056 | 0.01406 | 0.025 | -75.149
-8.5 | -1.025 | 0.01289 | 0.024 | -79.555
-8 | -0.988 | 0.01185 | 0.023 | -83.375
-7.5 | -0.944 | 0.0108 | 0.022 | -87.429
-7 | -0.896 | 0.01002 | 0.021 | -89.403
-6.5 | -0.844 | 0.00957 | 0.02 | -88.167
-6 | -0.788 | 0.00888 | 0.019 | -88.745
-5.5 | -0.73 | 0.00845 | 0.018 | -86.417
-5 | -0.671 | 0.00807 | 0.017 | -83.165
-4.5 | -0.61 | 0.00756 | 0.016 | -80.753
-4 | -0.548 | 0.00723 | 0.015 | -75.808
-3.5 | -0.486 | 0.00698 | 0.014 | -69.551
-3 | -0.422 | 0.00622 | 0.013 | -67.845
-2.5 | -0.358 | 0.0064 | 0.012 | -55.865
-2 | -0.293 | 0.00545 | 0.011 | -53.788
-1.5 | -0.228 | 0.00541 | 0.01 | -42.161
-1 | -0.163 | 0.00472 | 0.008 | -34.487
-0.5 | -0.097 | 0.00495 | 0.007 | -19.679
0 | -0.032 | 0.00461 | 0.006 | -6.93
0.5 | 0.034 | 0.00469 | 0.005 | 7.265
1 | 0.1 | 0.00483 | 0.004 | 20.697
1.5 | 0.166 | 0.00486 | 0.003 | 34.115
2 | 0.231 | 0.005 | 0.002 | 46.253
2.5 | 0.295 | 0.00547 | 0.001 | 53.904
3 | 0.359 | 0.00553 | -0.001 | 65.026
3.5 | 0.423 | 0.00586 | -0.002 | 72.24
4 | 0.486 | 0.00709 | -0.003 | 68.512
4.5 | 0.548 | 0.00747 | -0.004 | 73.394
5 | 0.61 | 0.00769 | -0.005 | 79.247
5.5 | 0.67 | 0.00802 | -0.006 | 83.55
6 | 0.728 | 0.00842 | -0.007 | 86.48
6.5 | 0.785 | 0.00928 | -0.008 | 84.587
7 | 0.839 | 0.00963 | -0.009 | 87.136
7.5 | 0.89 | 0.01075 | -0.011 | 82.79
8 | 0.937 | 0.01163 | -0.012 | 80.517
8.5 | 0.979 | 0.01251 | -0.013 | 78.228
9 | 1.01 | 0.01404 | -0.014 | 71.936
9.5 | 1.03 | 0.01619 | -0.015 | 63.654
10 | 1.028 | 0.02083 | -0.015 | 49.35
10.5 | 0.978 | 0.03463 | -0.015 | 28.249
11 | 0.901 | 0.05602 | -0.014 | 16.085
11.5 | 0.586 | 0.11125 | -0.01 | 5.267
12 | 0.612 | 0.09786 | -0.011 | 6.252
12.5 | 0.638 | 0.10376 | -0.012 | 6.145
13 | 0.663 | 0.10576 | -0.013 | 6.271
13.5 | 0.69 | 0.11016 | -0.013 | 6.261
14 | 0.717 | 0.11534 | -0.015 | 6.217
14.5 | 0.744 | 0.12147 | -0.016 | 6.124

## 72. Re 3M Mach 0.50 (2)
BIGFOIL.COM POLAR EXPORT
bradshaw_baseline
bradshaw_baseline |  |  |  | Cl Max: | 1.2309 | at alpha= | 9.5 | deg
XFOIL ncrit=9 |  |  |  | L/D Max: | 95.7322 | at alpha= | 7 | deg
Re: | 3000000 |  |  | Cd Min: | 0.0057 | at alpha= | 0 | deg
Mach: | 0.5 |  |  | Cl=0 at alpha= | 0.15308 | deg
|  |  |  | @ Cl=0.1, Cd= | 0.0057989
|  |  |  | @ Cl=0.4, Cd= | 0.0066134
|  |  |  | @ Cl=0.6, Cd= | 0.0074213
alpha (deg) | Cl | Cd | Cm | Cl/Cd
-14 | -0.8107 | 0.11931 | -0.0158 | -6.7949
-13.5 | -0.8384 | 0.10659 | -0.0229 | -7.8657
-13 | -0.8679 | 0.09431 | -0.0297 | -9.2026
-12.5 | -0.9003 | 0.0822 | -0.0362 | -10.9526
-12 | -0.9323 | 0.07036 | -0.0425 | -13.2504
-11.5 | -0.9672 | 0.05806 | -0.0495 | -16.6586
-11 | -1.0016 | 0.04588 | -0.0572 | -21.8309
-10.5 | -1.0383 | 0.03489 | -0.0633 | -29.7592
-10 | -1.0765 | 0.02671 | -0.0627 | -40.3033
-9.5 | -1.1089 | 0.02142 | -0.0545 | -51.7694
-9 | -1.1383 | 0.01805 | -0.0404 | -63.0637
-8.5 | -1.133 | 0.0151 | -0.0287 | -75.0331
-8 | -1.0639 | 0.01268 | -0.0258 | -83.9038
-7.5 | -0.9954 | 0.01127 | -0.0225 | -88.323
-7 | -0.916 | 0.01021 | -0.0214 | -89.716
-6.5 | -0.8457 | 0.00939 | -0.0191 | -90.0639
-6 | -0.7663 | 0.00868 | -0.019 | -88.2834
-5.5 | -0.6671 | 0.00807 | -0.0234 | -82.6642
-5 | -0.5724 | 0.00757 | -0.0274 | -75.6143
-3.5 | -0.4023 | 0.00666 | -0.0174 | -60.4054
-3 | -0.3479 | 0.00657 | -0.0139 | -52.9528
-2.5 | -0.2943 | 0.00636 | -0.0105 | -46.2736
-2 | -0.2395 | 0.00616 | -0.0074 | -38.8799
-1.5 | -0.1842 | 0.00596 | -0.0046 | -30.906
-1 | -0.1273 | 0.00587 | -0.0021 | -21.6865
-0.5 | -0.0719 | 0.00574 | 0.0005 | -12.5261
0 | -0.0169 | 0.0057 | 0.0033 | -2.9649
0.5 | 0.0383 | 0.00573 | 0.0059 | 6.6841
1 | 0.0937 | 0.00579 | 0.0086 | 16.1831
1.5 | 0.15 | 0.00587 | 0.0111 | 25.5537
2 | 0.2054 | 0.00596 | 0.0138 | 34.4631
2.5 | 0.2606 | 0.00606 | 0.0167 | 43.0033
3 | 0.312 | 0.00622 | 0.0205 | 50.1608
3.5 | 0.3609 | 0.00644 | 0.0249 | 56.0404
4 | 0.4105 | 0.00666 | 0.0294 | 61.6366
4.5 | 0.466 | 0.00686 | 0.0328 | 67.93
5 | 0.5609 | 0.00723 | 0.0281 | 77.5795
5.5 | 0.6774 | 0.0078 | 0.0193 | 86.8462
6 | 0.773 | 0.0084 | 0.0156 | 92.0238
6.5 | 0.8445 | 0.00894 | 0.0172 | 94.4631
7 | 0.9152 | 0.00956 | 0.0193 | 95.7322
7.5 | 0.9971 | 0.01044 | 0.0195 | 95.5077
8.5 | 1.1516 | 0.01297 | 0.0231 | 88.7895
9 | 1.2257 | 0.01513 | 0.0259 | 81.0112
9.5 | 1.2309 | 0.0175 | 0.0389 | 70.3371
10 | 1.2086 | 0.02049 | 0.0531 | 58.9849
10.5 | 1.1762 | 0.0255 | 0.0625 | 46.1255
11 | 1.1414 | 0.03301 | 0.0646 | 34.5774
11.5 | 1.1033 | 0.04359 | 0.0596 | 25.3109
12 | 1.0657 | 0.05578 | 0.0521 | 19.1054
12.5 | 1.0276 | 0.06813 | 0.0451 | 15.0829
13 | 0.9852 | 0.08076 | 0.0382 | 12.1991
13.5 | 0.9428 | 0.09361 | 0.0311 | 10.0716
14 | 0.9084 | 0.10607 | 0.024 | 8.5642
14.5 | 0.8756 | 0.11906 | 0.0165 | 7.3543

## 73. Re 4M Mach 0.00 (1)
BIGFOIL.COM POLAR EXPORT
bradshaw_baseline
bradshaw_baseline |  |  |  | Cl Max: | 1.269 | at alpha= | 14.5 | deg
JavaFoil+Calcfoil stall+Eppler ext transition |  |  |  | L/D Max: | 106.408 | at alpha= | 10 | deg
Re: | 4000000 |  |  | Cd Min: | 0.00414 | at alpha= | 0 | deg
Mach: | 0 |  |  | Cl=0 at alpha= | 0.24561 | deg
|  |  |  | @ Cl=0.1, Cd= | 0.0043625
|  |  |  | @ Cl=0.4, Cd= | 0.0054486
|  |  |  | @ Cl=0.6, Cd= | 0.0067328
alpha (deg) | Cl | Cd | Cm | Cl/Cd
-18.5 | -1.042 | 0.11751 | 0.027 | -8.867
-18 | -1.067 | 0.10614 | 0.027 | -10.051
-17.5 | -1.087 | 0.09759 | 0.027 | -11.143
-17 | -1.127 | 0.07492 | 0.029 | -15.042
-16.5 | -1.153 | 0.06277 | 0.029 | -18.376
-16 | -1.17 | 0.05607 | 0.029 | -20.867
-15.5 | -1.178 | 0.05223 | 0.028 | -22.551
-15 | -1.224 | 0.03375 | 0.03 | -36.252
-14.5 | -1.244 | 0.02602 | 0.03 | -47.797
-14 | -1.254 | 0.02127 | 0.029 | -58.968
-13.5 | -1.255 | 0.01863 | 0.029 | -67.363
-13 | -1.255 | 0.01559 | 0.029 | -80.514
-12.5 | -1.243 | 0.01356 | 0.028 | -91.649
-12 | -1.222 | 0.01244 | 0.027 | -98.231
-11.5 | -1.196 | 0.01162 | 0.026 | -102.896
-11 | -1.165 | 0.01136 | 0.026 | -102.606
-10.5 | -1.132 | 0.01077 | 0.025 | -105.111
-10 | -1.094 | 0.01043 | 0.024 | -104.895
-9.5 | -1.05 | 0.00975 | 0.023 | -107.697
-9 | -1.002 | 0.00928 | 0.022 | -107.974
-8.5 | -0.953 | 0.00904 | 0.021 | -105.469
-8 | -0.904 | 0.0087 | 0.02 | -103.942
-7.5 | -0.854 | 0.00792 | 0.02 | -107.816
-7 | -0.803 | 0.00717 | 0.019 | -112.027
-6.5 | -0.75 | 0.00739 | 0.018 | -101.531
-6 | -0.697 | 0.00708 | 0.017 | -98.455
-5.5 | -0.643 | 0.00692 | 0.016 | -93.009
-5 | -0.589 | 0.00661 | 0.015 | -89.143
-4.5 | -0.534 | 0.00586 | 0.014 | -91.184
-4 | -0.479 | 0.006 | 0.013 | -79.826
-3.5 | -0.423 | 0.00524 | 0.012 | -80.727
-3 | -0.367 | 0.00532 | 0.011 | -69.014
-2.5 | -0.311 | 0.00444 | 0.01 | -70.141
-2 | -0.255 | 0.00428 | 0.009 | -59.542
-1.5 | -0.198 | 0.00428 | 0.008 | -46.294
-1 | -0.141 | 0.00433 | 0.007 | -32.648
-0.5 | -0.084 | 0.0044 | 0.006 | -19.206
0 | -0.028 | 0.00414 | 0.005 | -6.684
0.5 | 0.029 | 0.00429 | 0.004 | 6.877
1 | 0.087 | 0.00431 | 0.003 | 20.078
1.5 | 0.144 | 0.00454 | 0.002 | 31.63
2 | 0.201 | 0.00452 | 0.001 | 44.413
2.5 | 0.258 | 0.00464 | 0 | 55.482
3 | 0.314 | 0.00523 | -0.001 | 60.031
3.5 | 0.371 | 0.0052 | -0.001 | 71.249
4 | 0.427 | 0.00568 | -0.002 | 75.1
4.5 | 0.479 | 0.00641 | -0.003 | 74.761
5 | 0.534 | 0.00651 | -0.004 | 82.071
5.5 | 0.589 | 0.00671 | -0.005 | 87.728
6 | 0.642 | 0.00682 | -0.006 | 94.176
6.5 | 0.695 | 0.00734 | -0.007 | 94.753
7 | 0.748 | 0.00768 | -0.008 | 97.332
7.5 | 0.799 | 0.00796 | -0.009 | 100.383
8 | 0.85 | 0.00834 | -0.01 | 101.939
8.5 | 0.9 | 0.00881 | -0.011 | 102.126
9 | 0.948 | 0.00898 | -0.012 | 105.589
9.5 | 0.996 | 0.00941 | -0.013 | 105.796
10 | 1.042 | 0.0098 | -0.014 | 106.408
10.5 | 1.087 | 0.01056 | -0.015 | 102.915
11 | 1.13 | 0.01105 | -0.016 | 102.255
11.5 | 1.168 | 0.01187 | -0.017 | 98.405
12 | 1.198 | 0.01266 | -0.017 | 94.632
12.5 | 1.223 | 0.01381 | -0.018 | 88.597
13 | 1.244 | 0.01485 | -0.019 | 83.74
13.5 | 1.259 | 0.01641 | -0.02 | 76.676
14 | 1.265 | 0.01889 | -0.021 | 67
14.5 | 1.269 | 0.02108 | -0.021 | 60.221
15 | 1.251 | 0.02874 | -0.021 | 43.535
15.5 | 1.23 | 0.03765 | -0.022 | 32.67
16 | 1.2 | 0.05256 | -0.021 | 22.822
16.5 | 1.176 | 0.06493 | -0.021 | 18.118
17 | 1.157 | 0.0748 | -0.021 | 15.472
17.5 | 1.122 | 0.09537 | -0.021 | 11.769
18 | 1.107 | 0.10175 | -0.021 | 10.876
18.5 | 1.09 | 0.10783 | -0.021 | 10.11
19 | 1.068 | 0.11731 | -0.021 | 9.103
19.5 | 1.043 | 0.12836 | -0.021 | 8.125

## 74. Re 4M Mach 0.00 (2)
BIGFOIL.COM POLAR EXPORT
bradshaw_baseline
bradshaw_baseline |  |  |  | Cl Max: | 1.608 | at alpha= | 18.5 | deg
XFOIL ncrit=9 |  |  |  | L/D Max: | 107.491 | at alpha= | 8.5 | deg
Re: | 4000000 |  |  | Cd Min: | 0.00526 | at alpha= | 0 | deg
Mach: | 0 |  |  | Cl=0 at alpha= | 0.18634 | deg
|  |  |  | @ Cl=0.1, Cd= | 0.0053482
|  |  |  | @ Cl=0.4, Cd= | 0.005894
|  |  |  | @ Cl=0.6, Cd= | 0.0066755
alpha (deg) | Cl | Cd | Cm | Cl/Cd
-20 | -1.5478 | 0.05702 | -0.0428 | -27.1449
-19.5 | -1.5682 | 0.04823 | -0.0465 | -32.515
-19 | -1.5801 | 0.04114 | -0.0487 | -38.4079
-18.5 | -1.5868 | 0.03527 | -0.0496 | -44.9901
-18 | -1.5912 | 0.03033 | -0.049 | -52.4629
-17.5 | -1.5875 | 0.02669 | -0.0471 | -59.4792
-17 | -1.5766 | 0.02405 | -0.0443 | -65.5551
-16.5 | -1.5609 | 0.02203 | -0.041 | -70.8534
-16 | -1.542 | 0.02041 | -0.0372 | -75.5512
-15.5 | -1.5196 | 0.01913 | -0.0332 | -79.4354
-15 | -1.4957 | 0.01807 | -0.0288 | -82.7726
-14.5 | -1.4722 | 0.0172 | -0.0238 | -85.593
-14 | -1.4577 | 0.01634 | -0.0166 | -89.2105
-13.5 | -1.4317 | 0.01544 | -0.0115 | -92.7267
-13 | -1.4015 | 0.01467 | -0.007 | -95.5351
-12.5 | -1.3682 | 0.01401 | -0.003 | -97.6588
-12 | -1.3334 | 0.01342 | 0.0009 | -99.3592
-11.5 | -1.3001 | 0.01275 | 0.005 | -101.9686
-11 | -1.2439 | 0.01206 | 0.0044 | -103.1426
-10.5 | -1.1827 | 0.01151 | 0.0027 | -102.7541
-10 | -1.1218 | 0.01085 | 0.0012 | -103.3917
-9.5 | -1.0603 | 0.01034 | -0.0004 | -102.5435
-9 | -1.0028 | 0.00977 | -0.0011 | -102.6407
-8.5 | -0.9468 | 0.00929 | -0.0013 | -101.916
-8 | -0.8867 | 0.00877 | -0.0025 | -101.106
-7.5 | -0.8246 | 0.00824 | -0.0041 | -100.0728
-7 | -0.7703 | 0.00781 | -0.0038 | -98.63
-6.5 | -0.7045 | 0.00744 | -0.006 | -94.6909
-6 | -0.6304 | 0.00709 | -0.0102 | -88.914
-5.5 | -0.5535 | 0.00676 | -0.015 | -81.8787
-5 | -0.4953 | 0.00657 | -0.0154 | -75.3881
-4.5 | -0.4476 | 0.00641 | -0.0134 | -69.8284
-4 | -0.4055 | 0.00605 | -0.0103 | -67.0248
-3.5 | -0.3578 | 0.00596 | -0.0084 | -60.0336
-3 | -0.31 | 0.00587 | -0.0064 | -52.8109
-2.5 | -0.2632 | 0.00564 | -0.0044 | -46.6667
-2 | -0.2142 | 0.00553 | -0.0028 | -38.7342
-1.5 | -0.1649 | 0.00539 | -0.0012 | -30.5937
-1 | -0.115 | 0.00536 | 0.0002 | -21.4552
-0.5 | -0.0666 | 0.00528 | 0.002 | -12.6136
0 | -0.018 | 0.00526 | 0.0036 | -3.4221
0.5 | 0.0303 | 0.00533 | 0.0054 | 5.6848
1 | 0.0788 | 0.00531 | 0.0071 | 14.8399
1.5 | 0.1287 | 0.0054 | 0.0085 | 23.8333
2 | 0.178 | 0.00545 | 0.01 | 32.6606
2.5 | 0.2269 | 0.0055 | 0.0116 | 41.2545
3 | 0.2745 | 0.00555 | 0.0136 | 49.4595
3.5 | 0.3196 | 0.00568 | 0.016 | 56.2676
4 | 0.3623 | 0.00576 | 0.019 | 62.8993
4.5 | 0.4073 | 0.00592 | 0.0216 | 68.8007
5 | 0.4582 | 0.00608 | 0.0228 | 75.3618
5.5 | 0.5428 | 0.00644 | 0.0161 | 84.2857
6 | 0.6351 | 0.00682 | 0.0077 | 93.1232
6.5 | 0.703 | 0.00719 | 0.005 | 97.7747
7 | 0.7513 | 0.00756 | 0.0068 | 99.3783
7.5 | 0.8172 | 0.00789 | 0.0045 | 103.5741
8 | 0.8819 | 0.0083 | 0.0023 | 106.253
8.5 | 0.9427 | 0.00877 | 0.001 | 107.4914
9 | 0.9947 | 0.00947 | 0.0015 | 105.037
9.5 | 1.0575 | 0.01009 | -0.0004 | 104.8067
10 | 1.12 | 0.01065 | -0.0023 | 105.1643
10.5 | 1.1814 | 0.01123 | -0.004 | 105.2004
11 | 1.2411 | 0.01186 | -0.0054 | 104.6459
11.5 | 1.2969 | 0.01249 | -0.006 | 103.8351
12 | 1.3354 | 0.01309 | -0.0029 | 102.0168
12.5 | 1.3711 | 0.01385 | 0.0006 | 98.9964
13 | 1.4066 | 0.01455 | 0.0041 | 96.6735
13.5 | 1.4422 | 0.01524 | 0.0075 | 94.6325
14 | 1.4753 | 0.01606 | 0.0112 | 91.8618
14.5 | 1.5019 | 0.017 | 0.016 | 88.3471
15 | 1.5118 | 0.01794 | 0.0238 | 84.2698
15.5 | 1.5308 | 0.01899 | 0.0292 | 80.6108
16 | 1.553 | 0.0201 | 0.0336 | 77.2637
16.5 | 1.5717 | 0.02157 | 0.0377 | 72.8651
17 | 1.5871 | 0.02343 | 0.0415 | 67.7379
17.5 | 1.5995 | 0.02575 | 0.0446 | 62.1165
18 | 1.6047 | 0.02896 | 0.0471 | 55.4109
18.5 | 1.608 | 0.03283 | 0.0484 | 48.9796
19 | 1.6006 | 0.03833 | 0.0484 | 41.7584
19.5 | 1.5848 | 0.04544 | 0.0468 | 34.8768
20 | 1.5658 | 0.05363 | 0.0439 | 29.1963

## 75. Re 4M Mach 0.00 (3)
BIGFOIL.COM POLAR EXPORT
bradshaw_baseline
bradshaw_baseline |  |  |  | Cl Max: | 1.6339 | at alpha= | 18.5 | deg
NF |  |  |  | L/D Max: | 106.202 | at alpha= | 10 | deg
Re: | 4000000 |  |  | Cd Min: | 0.0050376 | at alpha= | 0 | deg
Mach: | 0 |  |  | Cl=0 at alpha= | 0.23213 | deg
|  |  |  | @ Cl=0.1, Cd= | 0.0051659
|  |  |  | @ Cl=0.4, Cd= | 0.0057492
|  |  |  | @ Cl=0.6, Cd= | 0.0065382
alpha (deg) | Cl | Cd | Cm | Cl/Cd
-20 | -1.5492 | 0.065477 | -0.027779 | -23.6608
-19.5 | -1.5915 | 0.05301 | -0.033586 | -30.0229
-19 | -1.6147 | 0.044153 | -0.037058 | -36.5699
-18.5 | -1.6241 | 0.037564 | -0.038862 | -43.2361
-18 | -1.6233 | 0.032597 | -0.039137 | -49.7984
-17.5 | -1.6156 | 0.028667 | -0.038322 | -56.357
-17 | -1.603 | 0.025579 | -0.036478 | -62.6669
-16.5 | -1.5864 | 0.023203 | -0.033833 | -68.3693
-16 | -1.5664 | 0.021365 | -0.03072 | -73.3154
-15.5 | -1.544 | 0.019902 | -0.027151 | -77.581
-15 | -1.5204 | 0.018686 | -0.023033 | -81.3678
-14.5 | -1.4942 | 0.017632 | -0.018802 | -84.7448
-14 | -1.4633 | 0.01669 | -0.01504 | -87.6749
-13.5 | -1.4288 | 0.015834 | -0.011652 | -90.2397
-13 | -1.3932 | 0.015052 | -0.0082743 | -92.5573
-12.5 | -1.3576 | 0.014338 | -0.0047299 | -94.6833
-12 | -1.3216 | 0.013678 | -0.001159 | -96.6185
-11.5 | -1.2831 | 0.013051 | 0.0019422 | -98.3153
-11 | -1.2393 | 0.012434 | 0.0039296 | -99.6729
-10.5 | -1.1885 | 0.011818 | 0.00445 | -100.5671
-10 | -1.1316 | 0.011212 | 0.0037521 | -100.9339
-9.5 | -1.0718 | 0.010631 | 0.0024837 | -100.8174
-9 | -1.0114 | 0.010085 | 0.0011214 | -100.2865
-8.5 | -0.95064 | 0.0095679 | -0.00028646 | -99.3566
-8 | -0.88911 | 0.0090707 | -0.0018756 | -98.0194
-7.5 | -0.82663 | 0.0085908 | -0.0036017 | -96.2232
-7 | -0.76402 | 0.0081366 | -0.0052437 | -93.8991
-6.5 | -0.70268 | 0.0077101 | -0.0066145 | -91.1374
-6 | -0.64362 | 0.0072957 | -0.0074127 | -88.2188
-5.5 | -0.58829 | 0.0068925 | -0.0072598 | -85.3512
-5 | -0.53794 | 0.0065172 | -0.0059116 | -82.542
-4.5 | -0.48945 | 0.006166 | -0.0041017 | -79.3788
-4 | -0.44015 | 0.0058976 | -0.0025731 | -74.6313
-3.5 | -0.38966 | 0.0057087 | -0.0013402 | -68.2576
-3 | -0.33865 | 0.0055714 | -0.00024169 | -60.7831
-2.5 | -0.28653 | 0.0054386 | 0.00076371 | -52.6838
-2 | -0.2347 | 0.0053241 | 0.001722 | -44.0827
-1.5 | -0.18289 | 0.0052001 | 0.0026375 | -35.1704
-1 | -0.13097 | 0.0050953 | 0.0035251 | -25.704
-0.5 | -0.078243 | 0.0050417 | 0.0043426 | -15.5191
0 | -0.02487 | 0.0050376 | 0.0051022 | -4.9368
0.5 | 0.0287 | 0.0050719 | 0.0058219 | 5.6586
1 | 0.082052 | 0.0051399 | 0.00653 | 15.9638
1.5 | 0.13488 | 0.0052166 | 0.0073096 | 25.8556
2 | 0.1873 | 0.0052959 | 0.0081728 | 35.3675
2.5 | 0.23899 | 0.0053688 | 0.0091426 | 44.5142
3 | 0.29054 | 0.0054668 | 0.010247 | 53.1471
3.5 | 0.34113 | 0.0055935 | 0.011465 | 60.9869
4 | 0.39129 | 0.0057251 | 0.012789 | 68.3462
4.5 | 0.44061 | 0.0058614 | 0.014384 | 75.1708
5 | 0.49263 | 0.006032 | 0.01544 | 81.6691
5.5 | 0.55541 | 0.0062976 | 0.014074 | 88.1944
6 | 0.62288 | 0.0066617 | 0.011512 | 93.5013
6.5 | 0.68835 | 0.0070692 | 0.0092742 | 97.3731
7 | 0.75199 | 0.0075046 | 0.007323 | 100.2038
7.5 | 0.81448 | 0.0079655 | 0.0055775 | 102.2509
8 | 0.8761 | 0.0084488 | 0.0040322 | 103.6957
8.5 | 0.9368 | 0.0089459 | 0.0025409 | 104.7179
9 | 0.99761 | 0.0094539 | 0.00096407 | 105.5241
9.5 | 1.0593 | 0.0099885 | -0.00077061 | 106.0539
10 | 1.1213 | 0.010558 | -0.0025638 | 106.2016
10.5 | 1.1813 | 0.011159 | -0.003967 | 105.867
11 | 1.2364 | 0.011777 | -0.0043629 | 104.9834
11.5 | 1.2849 | 0.012407 | -0.0033799 | 103.5637
12 | 1.3273 | 0.013052 | -0.0011077 | 101.6945
12.5 | 1.3655 | 0.013723 | 0.00203 | 99.5002
13 | 1.4014 | 0.014433 | 0.0055659 | 97.0941
13.5 | 1.4361 | 0.01519 | 0.0092185 | 94.5412
14 | 1.4696 | 0.016 | 0.012944 | 91.8493
14.5 | 1.5007 | 0.016871 | 0.016912 | 88.9519
15 | 1.5271 | 0.017818 | 0.021438 | 85.7067
15.5 | 1.5485 | 0.018878 | 0.026446 | 82.0245
16 | 1.5677 | 0.020113 | 0.031159 | 77.9489
16.5 | 1.5866 | 0.021614 | 0.035113 | 73.4056
17 | 1.6038 | 0.023509 | 0.038413 | 68.2189
17.5 | 1.6182 | 0.025962 | 0.041021 | 62.3271
18 | 1.6287 | 0.029169 | 0.042636 | 55.8368
18.5 | 1.6339 | 0.033286 | 0.043204 | 49.0877
19 | 1.6316 | 0.038618 | 0.042631 | 42.2484
19.5 | 1.6187 | 0.045755 | 0.040523 | 35.3777
20 | 1.5938 | 0.055085 | 0.036854 | 28.9327

## 76. Re 4M Mach 0.10 (1)
BIGFOIL.COM POLAR EXPORT
bradshaw_baseline
bradshaw_baseline |  |  |  | Cl Max: | 1.259 | at alpha= | 14 | deg
JavaFoil+Calcfoil stall+Eppler ext transition |  |  |  | L/D Max: | 106.448 | at alpha= | 8.5 | deg
Re: | 4000000 |  |  | Cd Min: | 0.00414 | at alpha= | 0 | deg
Mach: | 0.1 |  |  | Cl=0 at alpha= | 0.24138 | deg
|  |  |  | @ Cl=0.1, Cd= | 0.0043974
|  |  |  | @ Cl=0.4, Cd= | 0.0057666
|  |  |  | @ Cl=0.6, Cd= | 0.0067267
alpha (deg) | Cl | Cd | Cm | Cl/Cd
-18 | -1.035 | 0.10574 | 0.027 | -9.792
-17.5 | -1.055 | 0.10136 | 0.027 | -10.405
-17 | -1.092 | 0.08174 | 0.028 | -13.36
-16.5 | -1.122 | 0.06896 | 0.028 | -16.266
-16 | -1.14 | 0.06227 | 0.028 | -18.303
-15.5 | -1.169 | 0.05018 | 0.029 | -23.288
-15 | -1.199 | 0.03809 | 0.029 | -31.479
-14.5 | -1.224 | 0.02883 | 0.029 | -42.44
-14 | -1.24 | 0.02286 | 0.029 | -54.256
-13.5 | -1.244 | 0.01984 | 0.029 | -62.665
-13 | -1.247 | 0.01633 | 0.029 | -76.385
-12.5 | -1.24 | 0.01388 | 0.028 | -89.364
-12 | -1.221 | 0.01263 | 0.027 | -96.665
-11.5 | -1.197 | 0.01184 | 0.027 | -101.095
-11 | -1.167 | 0.01157 | 0.026 | -100.902
-10.5 | -1.134 | 0.01091 | 0.025 | -103.927
-10 | -1.097 | 0.01049 | 0.024 | -104.609
-9.5 | -1.053 | 0.00985 | 0.023 | -106.933
-9 | -1.006 | 0.00942 | 0.022 | -106.799
-8.5 | -0.957 | 0.00914 | 0.021 | -104.662
-8 | -0.908 | 0.00873 | 0.021 | -104.032
-7.5 | -0.858 | 0.00802 | 0.02 | -106.964
-7 | -0.806 | 0.00725 | 0.019 | -111.124
-6.5 | -0.754 | 0.00738 | 0.018 | -102.068
-6 | -0.7 | 0.00717 | 0.017 | -97.641
-5.5 | -0.647 | 0.00689 | 0.016 | -93.784
-5 | -0.592 | 0.00669 | 0.015 | -88.454
-4.5 | -0.537 | 0.00647 | 0.014 | -82.949
-4 | -0.481 | 0.00599 | 0.013 | -80.306
-3.5 | -0.425 | 0.00523 | 0.012 | -81.321
-3 | -0.369 | 0.00528 | 0.011 | -69.954
-2.5 | -0.313 | 0.0045 | 0.01 | -69.554
-2 | -0.256 | 0.00427 | 0.009 | -59.958
-1.5 | -0.199 | 0.00427 | 0.008 | -46.621
-1 | -0.142 | 0.00438 | 0.007 | -32.389
-0.5 | -0.085 | 0.00441 | 0.006 | -19.249
0 | -0.028 | 0.00414 | 0.005 | -6.719
0.5 | 0.03 | 0.00429 | 0.004 | 6.91
1 | 0.087 | 0.00437 | 0.003 | 19.92
1.5 | 0.144 | 0.00449 | 0.002 | 32.137
2 | 0.202 | 0.00453 | 0.001 | 44.525
2.5 | 0.259 | 0.00467 | 0 | 55.378
3 | 0.316 | 0.00485 | -0.001 | 65.183
3.5 | 0.373 | 0.00527 | -0.002 | 70.722
4 | 0.429 | 0.0063 | -0.002 | 68.093
4.5 | 0.482 | 0.00642 | -0.003 | 74.997
5 | 0.537 | 0.0065 | -0.004 | 82.662
5.5 | 0.591 | 0.00669 | -0.005 | 88.419
6 | 0.645 | 0.00691 | -0.006 | 93.336
6.5 | 0.699 | 0.00736 | -0.007 | 94.893
7 | 0.751 | 0.00767 | -0.008 | 97.936
7.5 | 0.803 | 0.00806 | -0.009 | 99.574
8 | 0.853 | 0.00841 | -0.01 | 101.439
8.5 | 0.903 | 0.00849 | -0.011 | 106.448
9 | 0.952 | 0.00903 | -0.012 | 105.479
9.5 | 1 | 0.00967 | -0.013 | 103.331
10 | 1.045 | 0.00993 | -0.014 | 105.33
10.5 | 1.09 | 0.01072 | -0.015 | 101.692
11 | 1.133 | 0.01115 | -0.016 | 101.655
11.5 | 1.17 | 0.01205 | -0.017 | 97.127
12 | 1.199 | 0.01287 | -0.018 | 93.174
12.5 | 1.223 | 0.01411 | -0.018 | 86.652
13 | 1.242 | 0.01522 | -0.019 | 81.627
13.5 | 1.255 | 0.01689 | -0.02 | 74.329
14 | 1.259 | 0.01983 | -0.021 | 63.458
14.5 | 1.237 | 0.02801 | -0.021 | 44.16
15 | 1.234 | 0.03143 | -0.021 | 39.267
15.5 | 1.211 | 0.04155 | -0.021 | 29.141
16 | 1.179 | 0.05593 | -0.021 | 21.087
16.5 | 1.15 | 0.07131 | -0.021 | 16.123
17 | 1.129 | 0.08115 | -0.021 | 13.918
17.5 | 1.095 | 0.09987 | -0.02 | 10.966
18 | 1.081 | 0.10353 | -0.021 | 10.443
18.5 | 1.056 | 0.1132 | -0.021 | 9.327
19 | 1.03 | 0.12359 | -0.021 | 8.334

## 77. Re 4M Mach 0.10 (2)
BIGFOIL.COM POLAR EXPORT
bradshaw_baseline
bradshaw_baseline |  |  |  | Cl Max: | 1.5889 | at alpha= | 17.5 | deg
XFOIL ncrit=9 |  |  |  | L/D Max: | 107.077 | at alpha= | 8.5 | deg
Re: | 4000000 |  |  | Cd Min: | 0.00527 | at alpha= | 0 | deg
Mach: | 0.1 |  |  | Cl=0 at alpha= | 0.18518 | deg
|  |  |  | @ Cl=0.1, Cd= | 0.0053632
|  |  |  | @ Cl=0.4, Cd= | 0.005908
|  |  |  | @ Cl=0.6, Cd= | 0.0066785
alpha (deg) | Cl | Cd | Cm | Cl/Cd
-20 | -1.4881 | 0.0685 | -0.0388 | -21.7241
-19.5 | -1.527 | 0.05649 | -0.0446 | -27.0313
-19 | -1.5521 | 0.04707 | -0.0486 | -32.9743
-18.5 | -1.5612 | 0.04026 | -0.0507 | -38.7779
-18 | -1.5661 | 0.03456 | -0.0514 | -45.3154
-17.5 | -1.5713 | 0.02954 | -0.0505 | -53.1923
-17 | -1.5672 | 0.02598 | -0.0483 | -60.3233
-16.5 | -1.5556 | 0.02342 | -0.0452 | -66.4219
-16 | -1.5398 | 0.02142 | -0.0414 | -71.8861
-15.5 | -1.5196 | 0.01989 | -0.0373 | -76.4002
-15 | -1.4973 | 0.01863 | -0.0328 | -80.3704
-14.5 | -1.4735 | 0.01763 | -0.0278 | -83.5791
-14 | -1.4525 | 0.01683 | -0.0218 | -86.3042
-13.5 | -1.4352 | 0.01588 | -0.0148 | -90.3778
-13 | -1.4067 | 0.015 | -0.0098 | -93.78
-12.5 | -1.3744 | 0.01427 | -0.0054 | -96.3139
-12 | -1.3402 | 0.01363 | -0.0013 | -98.3272
-11.5 | -1.3053 | 0.01302 | 0.0029 | -100.2535
-11 | -1.2531 | 0.01225 | 0.0033 | -102.2939
-10.5 | -1.1915 | 0.01164 | 0.0018 | -102.3625
-10 | -1.1296 | 0.01099 | 0.0003 | -102.7843
-9.5 | -1.0678 | 0.01043 | -0.0012 | -102.3778
-9 | -1.0088 | 0.00987 | -0.002 | -102.2087
-8.5 | -0.9528 | 0.00938 | -0.002 | -101.5778
-8 | -0.8922 | 0.00884 | -0.0031 | -100.9276
-7.5 | -0.8295 | 0.00831 | -0.0046 | -99.8195
-7 | -0.7749 | 0.00786 | -0.0042 | -98.5878
-6.5 | -0.7086 | 0.00748 | -0.0064 | -94.7326
-6 | -0.6338 | 0.00711 | -0.0106 | -89.1421
-5.5 | -0.5562 | 0.00679 | -0.0154 | -81.9146
-5 | -0.4978 | 0.00659 | -0.0157 | -75.5387
-4.5 | -0.4498 | 0.00644 | -0.0137 | -69.8447
-4 | -0.4075 | 0.00607 | -0.0106 | -67.1334
-3.5 | -0.3596 | 0.00598 | -0.0085 | -60.1338
-3 | -0.3114 | 0.0059 | -0.0066 | -52.7797
-2.5 | -0.2643 | 0.00566 | -0.0045 | -46.6961
-1.5 | -0.1657 | 0.0054 | -0.0013 | -30.6852
-1 | -0.1154 | 0.00537 | 0.0002 | -21.4898
-0.5 | -0.0667 | 0.0053 | 0.0019 | -12.5849
0 | -0.018 | 0.00527 | 0.0036 | -3.4156
0.5 | 0.0306 | 0.00534 | 0.0054 | 5.7303
1 | 0.0792 | 0.00533 | 0.0071 | 14.8593
1.5 | 0.1293 | 0.00541 | 0.0086 | 23.9002
2 | 0.179 | 0.00547 | 0.0101 | 32.7239
2.5 | 0.2282 | 0.00551 | 0.0118 | 41.4156
3 | 0.276 | 0.00556 | 0.0137 | 49.6403
3.5 | 0.3214 | 0.0057 | 0.0162 | 56.386
4 | 0.3642 | 0.00579 | 0.0193 | 62.9016
4.5 | 0.4097 | 0.00594 | 0.0218 | 68.9731
5 | 0.4605 | 0.00611 | 0.0231 | 75.3682
5.5 | 0.5454 | 0.00645 | 0.0165 | 84.5581
6 | 0.6386 | 0.00684 | 0.0081 | 93.3626
6.5 | 0.7072 | 0.00723 | 0.0054 | 97.8147
7 | 0.756 | 0.00759 | 0.0072 | 99.6047
7.5 | 0.8224 | 0.00794 | 0.0049 | 103.5768
8 | 0.8877 | 0.00835 | 0.0028 | 106.3114
8.5 | 0.9487 | 0.00886 | 0.0016 | 107.0767
9 | 1.0014 | 0.00958 | 0.0022 | 104.5303
9.5 | 1.0648 | 0.01022 | 0.0003 | 104.1879
10 | 1.1277 | 0.0108 | -0.0015 | 104.4167
10.5 | 1.1901 | 0.01137 | -0.0032 | 104.6702
11 | 1.2499 | 0.01208 | -0.0044 | 103.4685
11.5 | 1.3044 | 0.01267 | -0.0044 | 102.9519
12 | 1.3424 | 0.01334 | -0.001 | 100.6297
12.5 | 1.3774 | 0.01416 | 0.0029 | 97.274
13 | 1.4138 | 0.01482 | 0.0065 | 95.3981
13.5 | 1.4485 | 0.01561 | 0.0102 | 92.7931
14 | 1.4801 | 0.01651 | 0.0144 | 89.6487
14.5 | 1.4956 | 0.01749 | 0.0215 | 85.5117
15 | 1.5111 | 0.01848 | 0.0282 | 81.7695
15.5 | 1.5318 | 0.01961 | 0.0332 | 78.1132
16 | 1.5523 | 0.02096 | 0.0377 | 74.0601
16.5 | 1.5688 | 0.02272 | 0.0418 | 69.0493
17 | 1.5802 | 0.02507 | 0.0454 | 63.0315
17.5 | 1.5889 | 0.02798 | 0.0482 | 56.787
18 | 1.5845 | 0.0325 | 0.0499 | 48.7538
18.5 | 1.5825 | 0.0375 | 0.0501 | 42.2
19 | 1.5728 | 0.04391 | 0.0488 | 35.8187
19.5 | 1.5519 | 0.05232 | 0.0459 | 29.6617
20 | 1.5165 | 0.0634 | 0.0409 | 23.9196

## 78. Re 4M Mach 0.25 (1)
BIGFOIL.COM POLAR EXPORT
bradshaw_baseline
bradshaw_baseline |  |  |  | Cl Max: | 1.22 | at alpha= | 13 | deg
JavaFoil+Calcfoil stall+Eppler ext transition |  |  |  | L/D Max: | 100.933 | at alpha= | 8.5 | deg
Re: | 4000000 |  |  | Cd Min: | 0.00415 | at alpha= | 0 | deg
Mach: | 0.25 |  |  | Cl=0 at alpha= | 0.24576 | deg
|  |  |  | @ Cl=0.1, Cd= | 0.0043842
|  |  |  | @ Cl=0.4, Cd= | 0.0056294
|  |  |  | @ Cl=0.6, Cd= | 0.0069425
alpha (deg) | Cl | Cd | Cm | Cl/Cd
-17 | -0.842 | 0.12161 | 0.024 | -6.926
-16.5 | -0.896 | 0.10574 | 0.025 | -8.475
-16 | -0.937 | 0.09862 | 0.024 | -9.506
-15.5 | -0.984 | 0.08502 | 0.025 | -11.575
-15 | -1.03 | 0.06951 | 0.026 | -14.821
-14.5 | -1.079 | 0.05312 | 0.027 | -20.315
-14 | -1.127 | 0.03858 | 0.028 | -29.214
-13.5 | -1.151 | 0.03206 | 0.028 | -35.908
-13 | -1.188 | 0.02263 | 0.029 | -52.485
-12.5 | -1.208 | 0.01732 | 0.028 | -69.762
-12 | -1.21 | 0.01395 | 0.028 | -86.79
-11.5 | -1.196 | 0.01294 | 0.027 | -92.436
-11 | -1.173 | 0.01251 | 0.026 | -93.808
-10.5 | -1.146 | 0.01177 | 0.026 | -97.382
-10 | -1.112 | 0.01129 | 0.025 | -98.55
-9.5 | -1.072 | 0.01054 | 0.024 | -101.622
-9 | -1.025 | 0.01003 | 0.023 | -102.241
-8.5 | -0.977 | 0.00934 | 0.022 | -104.662
-8 | -0.927 | 0.00916 | 0.021 | -101.209
-7.5 | -0.877 | 0.00824 | 0.02 | -106.435
-7 | -0.825 | 0.00743 | 0.019 | -111.064
-6.5 | -0.772 | 0.00764 | 0.018 | -100.991
-6 | -0.718 | 0.00733 | 0.017 | -97.921
-5.5 | -0.663 | 0.00704 | 0.016 | -94.239
-5 | -0.607 | 0.00684 | 0.015 | -88.834
-4.5 | -0.551 | 0.00657 | 0.014 | -83.878
-4 | -0.494 | 0.00646 | 0.014 | -76.456
-3.5 | -0.437 | 0.00521 | 0.013 | -83.898
-3 | -0.379 | 0.00541 | 0.012 | -70.026
-2.5 | -0.321 | 0.00529 | 0.011 | -60.65
-2 | -0.263 | 0.00483 | 0.01 | -54.464
-1.5 | -0.204 | 0.0042 | 0.009 | -48.712
-1 | -0.146 | 0.00439 | 0.008 | -33.255
-0.5 | -0.087 | 0.00439 | 0.007 | -19.866
0 | -0.029 | 0.00415 | 0.006 | -6.891
0.5 | 0.03 | 0.00429 | 0.005 | 7.1
1 | 0.089 | 0.00436 | 0.004 | 20.511
1.5 | 0.148 | 0.00449 | 0.003 | 33.054
2 | 0.207 | 0.00449 | 0.001 | 46.184
2.5 | 0.266 | 0.00469 | 0 | 56.725
3 | 0.324 | 0.00491 | -0.001 | 66.079
3.5 | 0.383 | 0.00528 | -0.002 | 72.431
4 | 0.437 | 0.00639 | -0.003 | 68.416
4.5 | 0.494 | 0.0065 | -0.004 | 76.092
5 | 0.551 | 0.0068 | -0.005 | 80.968
5.5 | 0.606 | 0.00696 | -0.006 | 87.152
6 | 0.661 | 0.00718 | -0.007 | 92.073
6.5 | 0.716 | 0.0076 | -0.008 | 94.123
7 | 0.769 | 0.00797 | -0.009 | 96.462
7.5 | 0.821 | 0.00838 | -0.009 | 97.972
8 | 0.873 | 0.00878 | -0.01 | 99.391
8.5 | 0.923 | 0.00914 | -0.011 | 100.933
9 | 0.971 | 0.00966 | -0.012 | 100.453
9.5 | 1.018 | 0.0103 | -0.013 | 98.797
10 | 1.063 | 0.01068 | -0.014 | 99.537
10.5 | 1.106 | 0.01139 | -0.015 | 97.159
11 | 1.147 | 0.01196 | -0.016 | 95.931
11.5 | 1.179 | 0.01325 | -0.017 | 88.951
12 | 1.199 | 0.01467 | -0.018 | 81.768
12.5 | 1.214 | 0.01605 | -0.019 | 75.619
13 | 1.22 | 0.01817 | -0.019 | 67.121
13.5 | 1.214 | 0.02146 | -0.02 | 56.565
14 | 1.167 | 0.03552 | -0.02 | 32.841
14.5 | 1.142 | 0.04382 | -0.02 | 26.05
15 | 1.096 | 0.0607 | -0.02 | 18.06
15.5 | 1.057 | 0.07529 | -0.019 | 14.035
16 | 1.02 | 0.08712 | -0.019 | 11.702
16.5 | 0.977 | 0.10097 | -0.019 | 9.675
17 | 0.934 | 0.11196 | -0.019 | 8.338
17.5 | 0.887 | 0.12124 | -0.019 | 7.312
18 | 0.837 | 0.13074 | -0.019 | 6.399

## 79. Re 4M Mach 0.25 (2)
BIGFOIL.COM POLAR EXPORT
bradshaw_baseline
bradshaw_baseline |  |  |  | Cl Max: | 1.5127 | at alpha= | 16 | deg
XFOIL ncrit=9 |  |  |  | L/D Max: | 105.667 | at alpha= | 8 | deg
Re: | 4000000 |  |  | Cd Min: | 0.00534 | at alpha= | 0 | deg
Mach: | 0.25 |  |  | Cl=0 at alpha= | 0.18028 | deg
|  |  |  | @ Cl=0.1, Cd= | 0.0054278
|  |  |  | @ Cl=0.4, Cd= | 0.0060113
|  |  |  | @ Cl=0.6, Cd= | 0.0067734
alpha (deg) | Cl | Cd | Cm | Cl/Cd
-20 | -1.0363 | 0.1568 | 0.0082 | -6.6091
-19.5 | -1.0922 | 0.13805 | -0.0034 | -7.9116
-19 | -1.1698 | 0.117 | -0.0162 | -9.9983
-18.5 | -1.2429 | 0.09795 | -0.0272 | -12.6891
-18 | -1.3133 | 0.08016 | -0.0372 | -16.3835
-17.5 | -1.3876 | 0.06256 | -0.0473 | -22.1803
-17 | -1.4302 | 0.0501 | -0.0539 | -28.5469
-16.5 | -1.4517 | 0.04105 | -0.0576 | -35.3642
-16 | -1.4761 | 0.03293 | -0.0593 | -44.8254
-15.5 | -1.483 | 0.02768 | -0.0577 | -53.5766
-15 | -1.4775 | 0.02419 | -0.0542 | -61.079
-14.5 | -1.4642 | 0.02172 | -0.0496 | -67.4125
-14 | -1.4474 | 0.0198 | -0.044 | -73.101
-13.5 | -1.4275 | 0.01835 | -0.0378 | -77.7929
-13 | -1.4077 | 0.01725 | -0.0306 | -81.6058
-12.5 | -1.3959 | 0.0162 | -0.0215 | -86.1667
-12 | -1.369 | 0.01513 | -0.0149 | -90.4825
-11.5 | -1.3374 | 0.01426 | -0.0091 | -93.7868
-11 | -1.3029 | 0.01352 | -0.0036 | -96.3683
-10.5 | -1.2391 | 0.0126 | -0.0041 | -98.3413
-10 | -1.174 | 0.01179 | -0.005 | -99.5759
-9.5 | -1.1087 | 0.01111 | -0.0058 | -99.793
-9 | -1.0432 | 0.01043 | -0.0068 | -100.0192
-8.5 | -0.9866 | 0.00981 | -0.0058 | -100.5708
-8 | -0.9232 | 0.00924 | -0.0064 | -99.9134
-7.5 | -0.8576 | 0.00865 | -0.0075 | -99.1445
-7 | -0.8001 | 0.00812 | -0.0069 | -98.5345
-6 | -0.6529 | 0.00724 | -0.0129 | -90.1796
-5.5 | -0.571 | 0.00692 | -0.0178 | -82.5145
-5 | -0.5114 | 0.00669 | -0.0177 | -76.4425
-4.5 | -0.4614 | 0.00657 | -0.0155 | -70.2283
-4 | -0.4178 | 0.0062 | -0.0121 | -67.3871
-3.5 | -0.3693 | 0.00608 | -0.0097 | -60.7401
-3 | -0.3196 | 0.00601 | -0.0076 | -53.178
-2.5 | -0.271 | 0.00577 | -0.0053 | -46.9671
-2 | -0.22 | 0.00565 | -0.0036 | -38.9381
-1.5 | -0.1696 | 0.00551 | -0.0017 | -30.7804
-1 | -0.1177 | 0.00545 | -0.0002 | -21.5963
-0.5 | -0.0681 | 0.00536 | 0.0017 | -12.7052
0 | -0.0181 | 0.00534 | 0.0036 | -3.3895
0.5 | 0.0321 | 0.0054 | 0.0055 | 5.9444
1 | 0.0822 | 0.0054 | 0.0073 | 15.2222
1.5 | 0.1334 | 0.00548 | 0.009 | 24.3431
2 | 0.1847 | 0.00554 | 0.0106 | 33.3394
2.5 | 0.2349 | 0.0056 | 0.0125 | 41.9464
3 | 0.2839 | 0.00568 | 0.0146 | 49.9824
3.5 | 0.3304 | 0.00583 | 0.0173 | 56.6724
4 | 0.3749 | 0.00593 | 0.0205 | 63.2209
4.5 | 0.4212 | 0.00608 | 0.0234 | 69.2763
5 | 0.4729 | 0.00625 | 0.0252 | 75.664
5.5 | 0.5596 | 0.00657 | 0.0189 | 85.175
6.5 | 0.7304 | 0.00743 | 0.0075 | 98.3042
7 | 0.7884 | 0.00777 | 0.008 | 101.4672
7.5 | 0.8512 | 0.00822 | 0.0075 | 103.5523
8 | 0.9193 | 0.0087 | 0.0058 | 105.6667
8.5 | 0.9812 | 0.00943 | 0.0053 | 104.0509
9 | 1.039 | 0.01019 | 0.0058 | 101.9627
9.5 | 1.1062 | 0.01085 | 0.0044 | 101.9539
10 | 1.1727 | 0.01152 | 0.0031 | 101.7969
10.5 | 1.2377 | 0.0123 | 0.0023 | 100.626
11 | 1.3019 | 0.01308 | 0.0016 | 99.5336
11.5 | 1.3401 | 0.014 | 0.0061 | 95.7214
12 | 1.3779 | 0.01479 | 0.0108 | 93.1643
12.5 | 1.4119 | 0.01576 | 0.0161 | 89.5876
13 | 1.4422 | 0.01688 | 0.0217 | 85.4384
13.5 | 1.4522 | 0.01798 | 0.0309 | 80.7675
14 | 1.4696 | 0.01918 | 0.0381 | 76.6215
14.5 | 1.4864 | 0.02084 | 0.0442 | 71.3244
15 | 1.5011 | 0.02295 | 0.0495 | 65.4074
15.5 | 1.5104 | 0.02579 | 0.0538 | 58.5653
16 | 1.5127 | 0.02973 | 0.0567 | 50.8813
16.5 | 1.5033 | 0.03551 | 0.0574 | 42.3346
17 | 1.4728 | 0.04462 | 0.0548 | 33.0076
17.5 | 1.4461 | 0.05443 | 0.0505 | 26.5681
18 | 1.4013 | 0.06726 | 0.0439 | 20.8341
18.5 | 1.3213 | 0.0857 | 0.0336 | 15.4177
19 | 1.2468 | 0.10406 | 0.0236 | 11.9815
19.5 | 1.1351 | 0.12954 | 0.0089 | 8.7625
20 | 1.0491 | 0.1529 | -0.0051 | 6.8613

## 80. Re 4M Mach 0.50 (1)
BIGFOIL.COM POLAR EXPORT
bradshaw_baseline
bradshaw_baseline |  |  |  | Cl Max: | 1.04 | at alpha= | 10 | deg
JavaFoil+Calcfoil stall+Eppler ext transition |  |  |  | L/D Max: | 90.576 | at alpha= | 5.5 | deg
Re: | 4000000 |  |  | Cd Min: | 0.00456 | at alpha= | -1.5 | deg
Mach: | 0.5 |  |  | Cl=0 at alpha= | 0.24242 | deg
|  |  |  | @ Cl=0.1, Cd= | 0.00463
|  |  |  | @ Cl=0.4, Cd= | 0.0057613
|  |  |  | @ Cl=0.6, Cd= | 0.0073169
alpha (deg) | Cl | Cd | Cm | Cl/Cd
-14.5 | -0.774 | 0.11105 | 0.023 | -6.971
-14 | -0.744 | 0.10929 | 0.02 | -6.805
-13.5 | -0.717 | 0.10509 | 0.019 | -6.826
-13 | -0.692 | 0.10239 | 0.019 | -6.754
-12.5 | -0.666 | 0.09935 | 0.018 | -6.701
-12 | -0.64 | 0.09427 | 0.017 | -6.788
-11.5 | -0.614 | 0.09243 | 0.017 | -6.644
-11 | -0.589 | 0.08952 | 0.017 | -6.576
-10.5 | -0.763 | 0.07036 | 0.018 | -10.843
-10 | -1.055 | 0.01787 | 0.027 | -59.027
-9.5 | -1.076 | 0.01482 | 0.026 | -72.632
-9 | -1.059 | 0.01299 | 0.025 | -81.528
-8.5 | -1.029 | 0.01183 | 0.024 | -86.946
-8 | -0.99 | 0.01094 | 0.023 | -90.461
-7.5 | -0.946 | 0.01026 | 0.022 | -92.167
-7 | -0.897 | 0.00933 | 0.021 | -96.135
-6.5 | -0.844 | 0.00891 | 0.02 | -94.748
-6 | -0.789 | 0.00843 | 0.019 | -93.564
-5.5 | -0.731 | 0.00801 | 0.018 | -91.266
-5 | -0.672 | 0.0075 | 0.017 | -89.565
-4.5 | -0.611 | 0.00731 | 0.016 | -83.574
-4 | -0.549 | 0.00691 | 0.015 | -79.373
-3.5 | -0.486 | 0.00672 | 0.014 | -72.323
-3 | -0.422 | 0.00615 | 0.013 | -68.723
-2.5 | -0.358 | 0.00623 | 0.012 | -57.441
-2 | -0.293 | 0.00545 | 0.011 | -53.821
-1.5 | -0.228 | 0.00456 | 0.01 | -50.059
-1 | -0.163 | 0.00472 | 0.008 | -34.536
-0.5 | -0.097 | 0.00471 | 0.007 | -20.686
0 | -0.032 | 0.00486 | 0.006 | -6.58
0.5 | 0.034 | 0.00466 | 0.005 | 7.306
1 | 0.1 | 0.00463 | 0.004 | 21.577
1.5 | 0.166 | 0.00486 | 0.003 | 34.139
2 | 0.231 | 0.00496 | 0.002 | 46.648
2.5 | 0.297 | 0.00511 | 0.001 | 58.065
3 | 0.36 | 0.00552 | -0.001 | 65.102
3.5 | 0.423 | 0.0059 | -0.002 | 71.663
4 | 0.486 | 0.00637 | -0.003 | 76.275
4.5 | 0.549 | 0.00674 | -0.004 | 81.362
5 | 0.61 | 0.00743 | -0.005 | 82.137
5.5 | 0.67 | 0.0074 | -0.006 | 90.576
6 | 0.729 | 0.0082 | -0.007 | 88.911
6.5 | 0.786 | 0.0088 | -0.008 | 89.313
7 | 0.84 | 0.00933 | -0.009 | 89.985
7.5 | 0.891 | 0.01017 | -0.011 | 87.538
8 | 0.938 | 0.01068 | -0.012 | 87.811
8.5 | 0.981 | 0.0118 | -0.013 | 83.112
9 | 1.014 | 0.0133 | -0.014 | 76.205
9.5 | 1.036 | 0.01488 | -0.015 | 69.646
10 | 1.04 | 0.01832 | -0.015 | 56.741
10.5 | 0.999 | 0.02841 | -0.015 | 35.174
11 | 0.92 | 0.04723 | -0.015 | 19.475
11.5 | 0.586 | 0.10626 | -0.011 | 5.517
12 | 0.612 | 0.09522 | -0.011 | 6.428
12.5 | 0.638 | 0.09823 | -0.012 | 6.493
13 | 0.664 | 0.10194 | -0.013 | 6.51
13.5 | 0.691 | 0.1068 | -0.014 | 6.471
14 | 0.718 | 0.11214 | -0.015 | 6.404
14.5 | 0.744 | 0.11439 | -0.016 | 6.508
15 | 0.77 | 0.12053 | -0.016 | 6.39

## 81. Re 4M Mach 0.50 (2)
BIGFOIL.COM POLAR EXPORT
bradshaw_baseline
bradshaw_baseline |  |  |  | Cl Max: | 1.2154 | at alpha= | 9 | deg
XFOIL ncrit=9 |  |  |  | L/D Max: | 101.11 | at alpha= | 7.5 | deg
Re: | 4000000 |  |  | Cd Min: | 0.00563 | at alpha= | 0 | deg
Mach: | 0.5 |  |  | Cl=0 at alpha= | 0.1544 | deg
|  |  |  | @ Cl=0.1, Cd= | 0.0057188
|  |  |  | @ Cl=0.4, Cd= | 0.0064396
|  |  |  | @ Cl=0.6, Cd= | 0.0070501
alpha (deg) | Cl | Cd | Cm | Cl/Cd
-14 | -0.8453 | 0.11435 | -0.0195 | -7.3922
-13.5 | -0.8746 | 0.10181 | -0.0267 | -8.5905
-13 | -0.9032 | 0.08996 | -0.0332 | -10.04
-12.5 | -0.9325 | 0.07844 | -0.0392 | -11.8881
-12 | -0.962 | 0.06697 | -0.0452 | -14.3646
-11.5 | -0.9941 | 0.05499 | -0.0521 | -18.0778
-11 | -1.0257 | 0.04331 | -0.0593 | -23.6828
-10.5 | -1.0601 | 0.03303 | -0.0643 | -32.0951
-10 | -1.0974 | 0.02546 | -0.0623 | -43.1029
-9.5 | -1.136 | 0.02031 | -0.0525 | -55.933
-9 | -1.172 | 0.01724 | -0.0364 | -67.9814
-8.5 | -1.1297 | 0.0133 | -0.0308 | -84.9398
-8 | -1.0625 | 0.0115 | -0.0268 | -92.3913
-7.5 | -0.9872 | 0.01037 | -0.0244 | -95.1977
-7 | -0.9105 | 0.00949 | -0.0227 | -95.9431
-6 | -0.7397 | 0.00799 | -0.0246 | -92.5782
-5.5 | -0.6368 | 0.00744 | -0.0299 | -85.5914
-5 | -0.5674 | 0.00721 | -0.0285 | -78.6963
-4.5 | -0.5153 | 0.00703 | -0.0239 | -73.3001
-4 | -0.4599 | 0.0069 | -0.0202 | -66.6522
-3.5 | -0.4115 | 0.00653 | -0.0155 | -63.0168
-3 | -0.3554 | 0.00641 | -0.0124 | -55.4446
-2.5 | -0.2978 | 0.00629 | -0.0097 | -47.345
-2 | -0.2419 | 0.00607 | -0.0069 | -39.8517
-1.5 | -0.1855 | 0.00593 | -0.0043 | -31.2816
-1 | -0.1289 | 0.00575 | -0.0018 | -22.4174
-0.5 | -0.0723 | 0.00572 | 0.0007 | -12.6399
0 | -0.0172 | 0.00563 | 0.0033 | -3.0551
0.5 | 0.0385 | 0.00569 | 0.0059 | 6.7663
1 | 0.0944 | 0.00571 | 0.0084 | 16.5324
1.5 | 0.1514 | 0.0058 | 0.0108 | 26.1034
2 | 0.2086 | 0.00587 | 0.0132 | 35.5366
2.5 | 0.2642 | 0.006 | 0.016 | 44.0333
3 | 0.3176 | 0.00618 | 0.0193 | 51.3916
3.5 | 0.3696 | 0.00638 | 0.023 | 57.931
4 | 0.4206 | 0.00648 | 0.0273 | 64.9074
4.5 | 0.4741 | 0.00667 | 0.0311 | 71.0795
5 | 0.5288 | 0.0068 | 0.0351 | 77.7647
5.5 | 0.6256 | 0.00714 | 0.0303 | 87.619
6 | 0.747 | 0.00772 | 0.0209 | 96.7617
7.5 | 0.9838 | 0.00973 | 0.0222 | 101.11
8 | 1.0608 | 0.01078 | 0.0239 | 98.4045
8.5 | 1.135 | 0.01195 | 0.0266 | 94.9791
9 | 1.2154 | 0.0136 | 0.0288 | 89.3676

## 82. Re 5M Mach 0.00 (1)
BIGFOIL.COM POLAR EXPORT
bradshaw_baseline
bradshaw_baseline |  |  |  | Cl Max: | 1.269 | at alpha= | 14 | deg
JavaFoil+Calcfoil stall+Eppler ext transition |  |  |  | L/D Max: | 113.463 | at alpha= | 10 | deg
Re: | 5000000 |  |  | Cd Min: | 0.00416 | at alpha= | -1.5 | deg
Mach: | 0 |  |  | Cl=0 at alpha= | 0.24561 | deg
|  |  |  | @ Cl=0.1, Cd= | 0.0043151
|  |  |  | @ Cl=0.4, Cd= | 0.0053987
|  |  |  | @ Cl=0.6, Cd= | 0.0066548
alpha (deg) | Cl | Cd | Cm | Cl/Cd
-18.5 | -1.046 | 0.11235 | 0.027 | -9.31
-18 | -1.069 | 0.104 | 0.027 | -10.274
-17.5 | -1.093 | 0.09279 | 0.027 | -11.776
-17 | -1.136 | 0.06911 | 0.029 | -16.436
-16.5 | -1.162 | 0.05781 | 0.029 | -20.11
-16 | -1.165 | 0.05871 | 0.028 | -19.835
-15.5 | -1.189 | 0.04722 | 0.029 | -25.169
-15 | -1.231 | 0.03073 | 0.03 | -40.054
-14.5 | -1.251 | 0.02419 | 0.03 | -51.708
-14 | -1.253 | 0.02148 | 0.029 | -58.307
-13.5 | -1.259 | 0.01772 | 0.029 | -71.038
-13 | -1.252 | 0.01578 | 0.029 | -79.307
-12.5 | -1.242 | 0.01328 | 0.028 | -93.499
-12 | -1.223 | 0.01201 | 0.027 | -101.892
-11.5 | -1.197 | 0.01126 | 0.026 | -106.302
-11 | -1.167 | 0.0109 | 0.026 | -107.036
-10.5 | -1.133 | 0.01036 | 0.025 | -109.346
-10 | -1.095 | 0.00985 | 0.024 | -111.178
-9.5 | -1.05 | 0.00941 | 0.023 | -111.64
-9 | -1.002 | 0.0091 | 0.022 | -110.095
-8.5 | -0.954 | 0.00868 | 0.021 | -109.925
-8 | -0.904 | 0.00842 | 0.02 | -107.411
-7.5 | -0.854 | 0.00727 | 0.02 | -117.543
-7 | -0.803 | 0.00738 | 0.019 | -108.838
-6.5 | -0.751 | 0.00708 | 0.018 | -105.994
-6 | -0.697 | 0.00689 | 0.017 | -101.224
-5.5 | -0.644 | 0.0066 | 0.016 | -97.538
-5 | -0.589 | 0.00591 | 0.015 | -99.679
-4.5 | -0.534 | 0.00564 | 0.014 | -94.654
-4 | -0.479 | 0.00576 | 0.013 | -83.167
-3.5 | -0.423 | 0.00529 | 0.012 | -80.003
-3 | -0.367 | 0.00476 | 0.011 | -77.151
-2.5 | -0.311 | 0.00468 | 0.01 | -66.525
-2 | -0.255 | 0.00434 | 0.009 | -58.647
-1.5 | -0.198 | 0.00416 | 0.008 | -47.581
-1 | -0.141 | 0.00424 | 0.007 | -33.29
-0.5 | -0.084 | 0.00424 | 0.006 | -19.934
0 | -0.028 | 0.00446 | 0.005 | -6.213
0.5 | 0.029 | 0.00425 | 0.004 | 6.946
1 | 0.087 | 0.00429 | 0.003 | 20.19
1.5 | 0.144 | 0.0044 | 0.002 | 32.643
2 | 0.201 | 0.00454 | 0.001 | 44.239
2.5 | 0.258 | 0.00501 | 0 | 51.41
3 | 0.314 | 0.00509 | -0.001 | 61.718
3.5 | 0.371 | 0.00529 | -0.001 | 70.131
4 | 0.427 | 0.0055 | -0.002 | 77.57
4.5 | 0.483 | 0.00563 | -0.003 | 85.787
5 | 0.535 | 0.00642 | -0.004 | 83.249
5.5 | 0.589 | 0.00661 | -0.005 | 89.13
6 | 0.643 | 0.00683 | -0.006 | 94.131
6.5 | 0.696 | 0.00714 | -0.007 | 97.419
7 | 0.748 | 0.00738 | -0.008 | 101.39
7.5 | 0.8 | 0.00781 | -0.009 | 102.377
8 | 0.85 | 0.00807 | -0.01 | 105.319
8.5 | 0.9 | 0.00844 | -0.011 | 106.67
9 | 0.949 | 0.00887 | -0.012 | 107.028
9.5 | 0.997 | 0.00927 | -0.013 | 107.539
10 | 1.043 | 0.00919 | -0.014 | 113.463
10.5 | 1.088 | 0.01012 | -0.015 | 107.442
11 | 1.131 | 0.01052 | -0.016 | 107.515
11.5 | 1.169 | 0.01133 | -0.017 | 103.161
12 | 1.2 | 0.01219 | -0.017 | 98.375
12.5 | 1.226 | 0.01296 | -0.018 | 94.592
13 | 1.248 | 0.01395 | -0.019 | 89.506
13.5 | 1.264 | 0.01535 | -0.02 | 82.349
14 | 1.269 | 0.01807 | -0.021 | 70.218
14.5 | 1.259 | 0.02337 | -0.021 | 53.857
15 | 1.256 | 0.02683 | -0.022 | 46.823
15.5 | 1.237 | 0.03511 | -0.022 | 35.247
16 | 1.203 | 0.04994 | -0.021 | 24.095
16.5 | 1.182 | 0.06128 | -0.022 | 19.285
17 | 1.163 | 0.07098 | -0.022 | 16.381
17.5 | 1.126 | 0.0919 | -0.021 | 12.252
18 | 1.105 | 0.10393 | -0.021 | 10.631
18.5 | 1.09 | 0.10884 | -0.021 | 10.016
19 | 1.069 | 0.11699 | -0.022 | 9.135

## 83. Re 5M Mach 0.00 (2)
BIGFOIL.COM POLAR EXPORT
bradshaw_baseline
bradshaw_baseline |  |  |  | Cl Max: | 1.6478 | at alpha= | 19 | deg
XFOIL ncrit=9 |  |  |  | L/D Max: | 110.784 | at alpha= | 8.5 | deg
Re: | 5000000 |  |  | Cd Min: | 0.00527 | at alpha= | 0 | deg
Mach: | 0 |  |  | Cl=0 at alpha= | 0.18866 | deg
|  |  |  | @ Cl=0.1, Cd= | 0.0053393
|  |  |  | @ Cl=0.4, Cd= | 0.0058192
|  |  |  | @ Cl=0.6, Cd= | 0.0064226
alpha (deg) | Cl | Cd | Cm | Cl/Cd
-20 | -1.6209 | 0.0475 | -0.0471 | -34.1242
-19.5 | -1.6327 | 0.04056 | -0.0491 | -40.2539
-19 | -1.6361 | 0.03513 | -0.0498 | -46.5727
-18.5 | -1.6316 | 0.03099 | -0.0494 | -52.6492
-18 | -1.6219 | 0.02772 | -0.0481 | -58.5101
-17.5 | -1.6101 | 0.025 | -0.0458 | -64.404
-17 | -1.5986 | 0.02259 | -0.0426 | -70.7658
-16.5 | -1.5841 | 0.02065 | -0.0387 | -76.7119
-16 | -1.5661 | 0.0191 | -0.0343 | -81.9948
-15.5 | -1.5436 | 0.01794 | -0.0299 | -86.0424
-15 | -1.5207 | 0.01698 | -0.025 | -89.5583
-14.5 | -1.5013 | 0.01624 | -0.0188 | -92.4446
-14 | -1.4776 | 0.01554 | -0.0131 | -95.0837
-13.5 | -1.4459 | 0.01486 | -0.009 | -97.3015
-13 | -1.4166 | 0.01402 | -0.0043 | -101.0414
-12.5 | -1.3835 | 0.01334 | -0.0002 | -103.7106
-12 | -1.3488 | 0.01274 | 0.0037 | -105.8713
-11.5 | -1.2919 | 0.01215 | 0.0029 | -106.3292
-11 | -1.2333 | 0.01144 | 0.0017 | -107.8059
-10.5 | -1.1722 | 0.01088 | 0.0001 | -107.739
-10 | -1.1113 | 0.01034 | -0.0014 | -107.4758
-9.5 | -1.0505 | 0.0098 | -0.0028 | -107.1939
-9 | -0.998 | 0.00931 | -0.0023 | -107.1966
-8.5 | -0.9403 | 0.00883 | -0.0029 | -106.4892
-8 | -0.8797 | 0.00833 | -0.0042 | -105.6062
-7 | -0.7628 | 0.00744 | -0.0055 | -102.5269
-6.5 | -0.6865 | 0.00706 | -0.0102 | -97.238
-6 | -0.6085 | 0.00669 | -0.0153 | -90.9567
-5.5 | -0.5489 | 0.00654 | -0.016 | -83.9297
-5 | -0.5023 | 0.00641 | -0.0138 | -78.3619
-4.5 | -0.4543 | 0.00633 | -0.0119 | -71.7694
-4 | -0.4109 | 0.00599 | -0.0091 | -68.5977
-3.5 | -0.3631 | 0.0059 | -0.0072 | -61.5424
-3 | -0.3134 | 0.00584 | -0.0057 | -53.6644
-2.5 | -0.2651 | 0.00564 | -0.0039 | -47.0035
-2 | -0.2157 | 0.00551 | -0.0024 | -39.147
-1.5 | -0.1661 | 0.00538 | -0.0009 | -30.8736
-1 | -0.1161 | 0.00534 | 0.0005 | -21.7416
-0.5 | -0.0671 | 0.00532 | 0.0021 | -12.6128
0 | -0.0183 | 0.00527 | 0.0037 | -3.4725
0.5 | 0.0302 | 0.00533 | 0.0054 | 5.666
1 | 0.0789 | 0.00531 | 0.0071 | 14.8588
1.5 | 0.1294 | 0.00538 | 0.0083 | 24.052
2 | 0.1795 | 0.00543 | 0.0097 | 33.0571
2.5 | 0.2294 | 0.00549 | 0.0111 | 41.7851
3 | 0.2776 | 0.00559 | 0.0129 | 49.6601
3.5 | 0.324 | 0.00568 | 0.015 | 57.0423
4 | 0.3685 | 0.00573 | 0.0176 | 64.3106
4.5 | 0.4144 | 0.00586 | 0.0199 | 70.7167
5 | 0.46 | 0.00598 | 0.0224 | 76.9231
5.5 | 0.5095 | 0.00613 | 0.0238 | 83.1158
6 | 0.6023 | 0.00643 | 0.0153 | 93.6703
6.5 | 0.6938 | 0.00682 | 0.0072 | 101.7302
7 | 0.7571 | 0.00714 | 0.0055 | 106.0364
7.5 | 0.807 | 0.00751 | 0.0068 | 107.4567
8 | 0.8718 | 0.00787 | 0.0047 | 110.7751
8.5 | 0.9328 | 0.00842 | 0.0033 | 110.7838
9 | 0.9893 | 0.00906 | 0.0028 | 109.1943
9.5 | 1.0437 | 0.00965 | 0.0028 | 108.1554
10 | 1.1065 | 0.0102 | 0.0009 | 108.4804
10.5 | 1.1689 | 0.01071 | -0.001 | 109.141
11 | 1.2294 | 0.01133 | -0.0026 | 108.5084
11.5 | 1.2888 | 0.01187 | -0.0039 | 108.5762
12 | 1.3458 | 0.01258 | -0.0048 | 106.9793
12.5 | 1.3843 | 0.0132 | -0.0017 | 104.8712
13 | 1.4218 | 0.01381 | 0.0014 | 102.9544
13.5 | 1.4564 | 0.01454 | 0.005 | 100.1651
14 | 1.4901 | 0.01536 | 0.0087 | 97.0117
14.5 | 1.521 | 0.01626 | 0.0127 | 93.5424
15 | 1.5421 | 0.01701 | 0.0186 | 90.6584
15.5 | 1.5579 | 0.01782 | 0.0252 | 87.4242
16 | 1.5788 | 0.01885 | 0.0302 | 83.756
16.5 | 1.5979 | 0.02017 | 0.0347 | 79.2216
17 | 1.6107 | 0.02204 | 0.0392 | 73.0808
17.5 | 1.6232 | 0.02418 | 0.0428 | 67.1299
18 | 1.6351 | 0.02668 | 0.0455 | 61.2856
18.5 | 1.6406 | 0.03004 | 0.0475 | 54.6138
19 | 1.6478 | 0.03368 | 0.0485 | 48.9252
19.5 | 1.6456 | 0.03871 | 0.0483 | 42.511
20 | 1.6365 | 0.04503 | 0.047 | 36.3424

## 84. Re 5M Mach 0.00 (3)
BIGFOIL.COM POLAR EXPORT
bradshaw_baseline
bradshaw_baseline |  |  |  | Cl Max: | 1.6716 | at alpha= | 19 | deg
NF |  |  |  | L/D Max: | 110.328 | at alpha= | 10 | deg
Re: | 5000000 |  |  | Cd Min: | 0.0049908 | at alpha= | 0 | deg
Mach: | 0 |  |  | Cl=0 at alpha= | 0.23637 | deg
|  |  |  | @ Cl=0.1, Cd= | 0.0051568
|  |  |  | @ Cl=0.4, Cd= | 0.0056852
|  |  |  | @ Cl=0.6, Cd= | 0.0063115
alpha (deg) | Cl | Cd | Cm | Cl/Cd
-20 | -1.6374 | 0.053347 | -0.033672 | -30.6944
-19.5 | -1.6615 | 0.044479 | -0.03704 | -37.3542
-19 | -1.672 | 0.037798 | -0.038846 | -44.2349
-18.5 | -1.6718 | 0.032786 | -0.039144 | -50.9903
-18 | -1.6644 | 0.028831 | -0.038369 | -57.7287
-17.5 | -1.6519 | 0.025688 | -0.036643 | -64.3041
-17 | -1.6355 | 0.023246 | -0.034119 | -70.3541
-16.5 | -1.6156 | 0.021352 | -0.031129 | -75.6651
-16 | -1.593 | 0.019853 | -0.027781 | -80.2399
-15.5 | -1.5687 | 0.018618 | -0.023956 | -84.2587
-15 | -1.5429 | 0.01756 | -0.019791 | -87.8657
-14.5 | -1.5132 | 0.016621 | -0.015875 | -91.0416
-14 | -1.4797 | 0.015772 | -0.01239 | -93.8167
-13.5 | -1.4443 | 0.014996 | -0.0090193 | -96.3064
-13 | -1.4084 | 0.014286 | -0.0055579 | -98.5862
-12.5 | -1.3718 | 0.013627 | -0.0021383 | -100.6673
-12 | -1.3328 | 0.013001 | 0.00080095 | -102.5108
-11.5 | -1.2888 | 0.012389 | 0.0027219 | -104.0337
-11 | -1.2386 | 0.011782 | 0.0033365 | -105.1327
-10.5 | -1.183 | 0.011186 | 0.0028512 | -105.7529
-10 | -1.1244 | 0.010614 | 0.0018154 | -105.9325
-9.5 | -1.0649 | 0.010071 | 0.00066427 | -105.7349
-9 | -1.005 | 0.0095571 | -0.000529 | -105.155
-8.5 | -0.9442 | 0.0090676 | -0.0018984 | -104.1291
-8 | -0.88237 | 0.0085987 | -0.0034975 | -102.6168
-7.5 | -0.82012 | 0.0081531 | -0.0051207 | -100.5898
-7 | -0.75854 | 0.0077399 | -0.0064867 | -98.0038
-6.5 | -0.69896 | 0.0073668 | -0.0074138 | -94.8796
-6 | -0.6428 | 0.0070368 | -0.0075036 | -91.3482
-5.5 | -0.59182 | 0.0067332 | -0.0063335 | -87.8957
-5 | -0.54328 | 0.0064349 | -0.0046187 | -84.4273
-4.5 | -0.49367 | 0.0061148 | -0.0030995 | -80.7339
-4 | -0.44347 | 0.0058531 | -0.0017751 | -75.767
-3.5 | -0.3928 | 0.0056643 | -0.00059859 | -69.3459
-3 | -0.34123 | 0.0055312 | 0.00038553 | -61.693
-2.5 | -0.28915 | 0.005418 | 0.0012841 | -53.3677
-2 | -0.23646 | 0.0053177 | 0.0021049 | -44.4662
-1.5 | -0.18394 | 0.0052236 | 0.002904 | -35.2135
-1 | -0.1313 | 0.0051146 | 0.0037216 | -25.6717
-0.5 | -0.078541 | 0.0050168 | 0.0044923 | -15.6557
0 | -0.025292 | 0.0049908 | 0.005206 | -5.0678
0.5 | 0.02821 | 0.0050372 | 0.0058683 | 5.6002
1 | 0.081674 | 0.0051254 | 0.0065311 | 15.9352
1.5 | 0.13516 | 0.005217 | 0.0072374 | 25.9073
2 | 0.18839 | 0.0052984 | 0.0079612 | 35.5564
2.5 | 0.2412 | 0.0053825 | 0.0087626 | 44.8119
3 | 0.29305 | 0.0054722 | 0.0097174 | 53.5521
3.5 | 0.34407 | 0.0055657 | 0.010776 | 61.8194
4 | 0.39517 | 0.0056733 | 0.011904 | 69.6539
4.5 | 0.44582 | 0.005798 | 0.013161 | 76.8923
5 | 0.49534 | 0.0059259 | 0.014731 | 83.5891
5.5 | 0.5476 | 0.0060917 | 0.015699 | 89.893
6 | 0.61029 | 0.0063546 | 0.014269 | 96.039
6.5 | 0.67711 | 0.0067137 | 0.011769 | 100.8544
7 | 0.74169 | 0.007126 | 0.0096422 | 104.0812
7.5 | 0.80455 | 0.0075701 | 0.0078643 | 106.2796
8 | 0.8663 | 0.008037 | 0.0063251 | 107.7893
8.5 | 0.92684 | 0.0085133 | 0.0049179 | 108.8696
9 | 0.98682 | 0.0089984 | 0.0035612 | 109.666
9.5 | 1.0471 | 0.0095056 | 0.0021617 | 110.1579
10 | 1.1081 | 0.010044 | 0.0006124 | 110.3277
10.5 | 1.1694 | 0.010615 | -0.0010039 | 110.1581
11 | 1.2288 | 0.011215 | -0.0022973 | 109.5683
11.5 | 1.2839 | 0.011838 | -0.002716 | 108.4579
12 | 1.333 | 0.012478 | -0.0018918 | 106.8245
12.5 | 1.3762 | 0.013134 | 0.00015522 | 104.7793
13 | 1.415 | 0.013811 | 0.0031028 | 102.4585
13.5 | 1.4511 | 0.014518 | 0.0065545 | 99.9528
14 | 1.4854 | 0.015267 | 0.010237 | 97.2916
14.5 | 1.5177 | 0.01607 | 0.014111 | 94.4434
15 | 1.5465 | 0.016938 | 0.018404 | 91.3044
15.5 | 1.5703 | 0.017896 | 0.02329 | 87.7437
16 | 1.5906 | 0.01899 | 0.028271 | 83.7589
16.5 | 1.6101 | 0.02029 | 0.032645 | 79.3581
17 | 1.6288 | 0.021897 | 0.036326 | 74.386
17.5 | 1.6454 | 0.023945 | 0.039409 | 68.714
18 | 1.6589 | 0.026599 | 0.041732 | 62.3655
18.5 | 1.6682 | 0.030031 | 0.043049 | 55.5489
19 | 1.6716 | 0.03439 | 0.043394 | 48.6065
19.5 | 1.6667 | 0.040102 | 0.042497 | 41.5619
20 | 1.6509 | 0.047714 | 0.040072 | 34.6003

## 85. Re 5M Mach 0.10 (1)
BIGFOIL.COM POLAR EXPORT
bradshaw_baseline
bradshaw_baseline |  |  |  | Cl Max: | 1.26 | at alpha= | 14 | deg
JavaFoil+Calcfoil stall+Eppler ext transition |  |  |  | L/D Max: | 113.202 | at alpha= | 10 | deg
Re: | 5000000 |  |  | Cd Min: | 0.00411 | at alpha= | -1.5 | deg
Mach: | 0.1 |  |  | Cl=0 at alpha= | 0.24138 | deg
|  |  |  | @ Cl=0.1, Cd= | 0.0043583
|  |  |  | @ Cl=0.4, Cd= | 0.0055045
|  |  |  | @ Cl=0.6, Cd= | 0.0066985
alpha (deg) | Cl | Cd | Cm | Cl/Cd
-18.5 | -1.01 | 0.11451 | 0.027 | -8.821
-18 | -1.031 | 0.10934 | 0.027 | -9.433
-17.5 | -1.056 | 0.09931 | 0.027 | -10.637
-17 | -1.083 | 0.08777 | 0.027 | -12.342
-16.5 | -1.131 | 0.06412 | 0.029 | -17.633
-16 | -1.15 | 0.05705 | 0.029 | -20.165
-15.5 | -1.16 | 0.05364 | 0.028 | -21.619
-15 | -1.208 | 0.03442 | 0.03 | -35.092
-14.5 | -1.233 | 0.02635 | 0.03 | -46.775
-14 | -1.246 | 0.02151 | 0.03 | -57.927
-13.5 | -1.249 | 0.01874 | 0.029 | -66.658
-13 | -1.246 | 0.01628 | 0.029 | -76.524
-12.5 | -1.24 | 0.01356 | 0.028 | -91.438
-12 | -1.223 | 0.01218 | 0.027 | -100.4
-11.5 | -1.199 | 0.01147 | 0.027 | -104.527
-11 | -1.169 | 0.01104 | 0.026 | -105.868
-10.5 | -1.136 | 0.01044 | 0.025 | -108.761
-10 | -1.098 | 0.01012 | 0.024 | -108.521
-9.5 | -1.054 | 0.00946 | 0.023 | -111.403
-9 | -1.006 | 0.00915 | 0.022 | -109.953
-8.5 | -0.958 | 0.00879 | 0.021 | -109.011
-8 | -0.908 | 0.00851 | 0.021 | -106.638
-7.5 | -0.858 | 0.00727 | 0.02 | -118.082
-7 | -0.807 | 0.00737 | 0.019 | -109.402
-6.5 | -0.754 | 0.00719 | 0.018 | -104.935
-6 | -0.701 | 0.00687 | 0.017 | -102.058
-5.5 | -0.647 | 0.00668 | 0.016 | -96.756
-5 | -0.592 | 0.00653 | 0.015 | -90.657
-4.5 | -0.537 | 0.00572 | 0.014 | -93.828
-4 | -0.481 | 0.00583 | 0.013 | -82.513
-3.5 | -0.425 | 0.00523 | 0.012 | -81.299
-3 | -0.369 | 0.00531 | 0.011 | -69.552
-2.5 | -0.313 | 0.00474 | 0.01 | -65.984
-2 | -0.256 | 0.00436 | 0.009 | -58.733
-1.5 | -0.199 | 0.00411 | 0.008 | -48.402
-1 | -0.142 | 0.00424 | 0.007 | -33.522
-0.5 | -0.085 | 0.00429 | 0.006 | -19.78
0 | -0.028 | 0.0044 | 0.005 | -6.32
0.5 | 0.03 | 0.0042 | 0.004 | 7.05
1 | 0.087 | 0.00434 | 0.003 | 20.041
1.5 | 0.144 | 0.00442 | 0.002 | 32.655
2 | 0.202 | 0.00453 | 0.001 | 44.498
2.5 | 0.259 | 0.00497 | 0 | 52.115
3 | 0.316 | 0.0051 | -0.001 | 61.973
3.5 | 0.373 | 0.00549 | -0.002 | 67.84
4 | 0.429 | 0.00552 | -0.002 | 77.667
4.5 | 0.485 | 0.00562 | -0.003 | 86.235
5 | 0.537 | 0.00639 | -0.004 | 84.066
5.5 | 0.592 | 0.00666 | -0.005 | 88.823
6 | 0.646 | 0.00692 | -0.006 | 93.299
6.5 | 0.699 | 0.00712 | -0.007 | 98.101
7 | 0.751 | 0.00746 | -0.008 | 100.763
7.5 | 0.803 | 0.00781 | -0.009 | 102.902
8 | 0.854 | 0.00808 | -0.01 | 105.765
8.5 | 0.904 | 0.00847 | -0.011 | 106.787
9 | 0.953 | 0.00891 | -0.012 | 106.934
9.5 | 1 | 0.00945 | -0.013 | 105.874
10 | 1.047 | 0.00925 | -0.014 | 113.202
10.5 | 1.092 | 0.01018 | -0.015 | 107.179
11 | 1.134 | 0.01068 | -0.016 | 106.206
11.5 | 1.171 | 0.01145 | -0.017 | 102.349
12 | 1.201 | 0.01238 | -0.018 | 96.998
12.5 | 1.226 | 0.01318 | -0.018 | 93.028
13 | 1.248 | 0.01424 | -0.019 | 87.612
13.5 | 1.259 | 0.01583 | -0.02 | 79.515
14 | 1.26 | 0.01906 | -0.021 | 66.111
14.5 | 1.257 | 0.02284 | -0.021 | 55.032
15 | 1.238 | 0.0298 | -0.021 | 41.541
15.5 | 1.216 | 0.03897 | -0.022 | 31.213
16 | 1.187 | 0.05192 | -0.021 | 22.856
16.5 | 1.153 | 0.06847 | -0.021 | 16.845
17 | 1.135 | 0.07703 | -0.021 | 14.733
17.5 | 1.099 | 0.09766 | -0.021 | 11.251
18 | 1.085 | 0.1 | -0.021 | 10.847
18.5 | 1.057 | 0.11287 | -0.021 | 9.361
19 | 1.032 | 0.1211 | -0.021 | 8.522

## 86. Re 5M Mach 0.10 (2)
BIGFOIL.COM POLAR EXPORT
bradshaw_baseline
bradshaw_baseline |  |  |  | Cl Max: | 1.6312 | at alpha= | 19 | deg
XFOIL ncrit=9 |  |  |  | L/D Max: | 110.795 | at alpha= | 8 | deg
Re: | 5000000 |  |  | Cd Min: | 0.00528 | at alpha= | 0 | deg
Mach: | 0.1 |  |  | Cl=0 at alpha= | 0.1875 | deg
|  |  |  | @ Cl=0.1, Cd= | 0.0053484
|  |  |  | @ Cl=0.4, Cd= | 0.0058332
|  |  |  | @ Cl=0.6, Cd= | 0.0064314
alpha (deg) | Cl | Cd | Cm | Cl/Cd
-20 | -1.5766 | 0.05624 | -0.0453 | -28.0334
-19.5 | -1.602 | 0.04689 | -0.0492 | -34.1651
-19 | -1.6147 | 0.03977 | -0.0513 | -40.601
-18.5 | -1.617 | 0.03441 | -0.0518 | -46.9922
-18 | -1.6122 | 0.03028 | -0.0512 | -53.2431
-17.5 | -1.6045 | 0.02685 | -0.0495 | -59.7579
-17 | -1.5907 | 0.02431 | -0.0469 | -65.434
-16.5 | -1.577 | 0.02206 | -0.0434 | -71.4869
-16 | -1.5635 | 0.02008 | -0.0389 | -77.8635
-15.5 | -1.5438 | 0.01864 | -0.0343 | -82.8219
-15 | -1.5217 | 0.0175 | -0.0293 | -86.9543
-14.5 | -1.5004 | 0.01662 | -0.0235 | -90.2768
-14 | -1.4828 | 0.0159 | -0.0165 | -93.2579
-13.5 | -1.4521 | 0.01516 | -0.0119 | -95.785
-13 | -1.4217 | 0.01438 | -0.0072 | -98.8665
-12.5 | -1.3897 | 0.01361 | -0.0027 | -102.1087
-12 | -1.3558 | 0.01295 | 0.0016 | -104.695
-11.5 | -1.302 | 0.01232 | 0.0017 | -105.6818
-11 | -1.2423 | 0.01163 | 0.0006 | -106.8186
-10.5 | -1.1809 | 0.01101 | -0.0008 | -107.257
-10 | -1.1191 | 0.01049 | -0.0023 | -106.6826
-9.5 | -1.058 | 0.00989 | -0.0036 | -106.9767
-9 | -1.0043 | 0.00941 | -0.0031 | -106.7269
-8.5 | -0.9465 | 0.00889 | -0.0035 | -106.4679
-8 | -0.8853 | 0.00839 | -0.0047 | -105.5185
-7 | -0.7674 | 0.00749 | -0.006 | -102.4566
-6.5 | -0.6906 | 0.00709 | -0.0106 | -97.4048
-6 | -0.6118 | 0.00671 | -0.0157 | -91.1773
-5.5 | -0.5517 | 0.00656 | -0.0165 | -84.1006
-5 | -0.5048 | 0.00643 | -0.0142 | -78.507
-4.5 | -0.4565 | 0.00635 | -0.0122 | -71.8898
-4 | -0.4122 | 0.00605 | -0.0095 | -68.1322
-3.5 | -0.365 | 0.00591 | -0.0074 | -61.7597
-3 | -0.315 | 0.00585 | -0.0058 | -53.8462
-2.5 | -0.2664 | 0.00565 | -0.0041 | -47.1504
-2 | -0.2166 | 0.00552 | -0.0025 | -39.2391
-1.5 | -0.1669 | 0.0054 | -0.001 | -30.9074
-1 | -0.1165 | 0.00535 | 0.0004 | -21.7757
-0.5 | -0.0674 | 0.00533 | 0.0021 | -12.6454
0 | -0.0183 | 0.00528 | 0.0037 | -3.4659
0.5 | 0.0305 | 0.00534 | 0.0054 | 5.7116
1 | 0.0794 | 0.00532 | 0.0071 | 14.9248
1.5 | 0.1302 | 0.00539 | 0.0084 | 24.1558
2 | 0.1805 | 0.00544 | 0.0098 | 33.1801
3 | 0.2791 | 0.00561 | 0.013 | 49.7504
3.5 | 0.3256 | 0.0057 | 0.0152 | 57.1228
4 | 0.3705 | 0.00575 | 0.0178 | 64.4348
4.5 | 0.4166 | 0.00588 | 0.0202 | 70.8503
5 | 0.4626 | 0.006 | 0.0226 | 77.1
5.5 | 0.5123 | 0.00614 | 0.0242 | 83.4365
6 | 0.6056 | 0.00645 | 0.0157 | 93.8915
6.5 | 0.698 | 0.00685 | 0.0075 | 101.8978
7 | 0.7619 | 0.00718 | 0.0059 | 106.1142
7.5 | 0.8121 | 0.00756 | 0.0073 | 107.4206
8 | 0.8775 | 0.00792 | 0.0052 | 110.7955
8.5 | 0.9389 | 0.00849 | 0.0039 | 110.5889
9 | 0.9957 | 0.00915 | 0.0035 | 108.8197
9.5 | 1.0513 | 0.00973 | 0.0035 | 108.0473
10 | 1.1145 | 0.0103 | 0.0016 | 108.2039
10.5 | 1.1774 | 0.01086 | -0.0001 | 108.4162
11 | 1.2388 | 0.01146 | -0.0016 | 108.0977
11.5 | 1.2986 | 0.01207 | -0.0028 | 107.5891
12 | 1.3532 | 0.01282 | -0.0029 | 105.5538
12.5 | 1.3924 | 0.01342 | 0.0002 | 103.7556
13 | 1.429 | 0.0141 | 0.0038 | 101.3475
13.5 | 1.4627 | 0.01493 | 0.0078 | 97.9705
14 | 1.495 | 0.01585 | 0.0119 | 94.3218
14.5 | 1.5267 | 0.01665 | 0.016 | 91.6937
15 | 1.54 | 0.0174 | 0.0237 | 88.5057
15.5 | 1.5585 | 0.01839 | 0.0296 | 84.7471
16 | 1.5778 | 0.01965 | 0.0346 | 80.2952
16.5 | 1.5946 | 0.02126 | 0.0392 | 75.0047
17 | 1.6028 | 0.02364 | 0.0437 | 67.8003
17.5 | 1.6167 | 0.02599 | 0.0467 | 62.2047
18 | 1.628 | 0.02884 | 0.0488 | 56.4494
18.5 | 1.6295 | 0.03298 | 0.0502 | 49.4087
19 | 1.6312 | 0.03765 | 0.0502 | 43.3254
19.5 | 1.6215 | 0.04403 | 0.049 | 36.8272
20 | 1.601 | 0.05235 | 0.0461 | 30.5826

## 87. Re 5M Mach 0.25 (1)
BIGFOIL.COM POLAR EXPORT
bradshaw_baseline
bradshaw_baseline |  |  |  | Cl Max: | 1.222 | at alpha= | 13 | deg
JavaFoil+Calcfoil stall+Eppler ext transition |  |  |  | L/D Max: | 103.764 | at alpha= | 8 | deg
Re: | 5000000 |  |  | Cd Min: | 0.00408 | at alpha= | -1.5 | deg
Mach: | 0.25 |  |  | Cl=0 at alpha= | 0.24576 | deg
|  |  |  | @ Cl=0.1, Cd= | 0.0043424
|  |  |  | @ Cl=0.4, Cd= | 0.0056559
|  |  |  | @ Cl=0.6, Cd= | 0.00672
alpha (deg) | Cl | Cd | Cm | Cl/Cd
-17 | -0.847 | 0.11587 | 0.025 | -7.309
-16.5 | -0.898 | 0.10387 | 0.025 | -8.649
-16 | -0.948 | 0.08956 | 0.026 | -10.587
-15.5 | -0.99 | 0.07958 | 0.026 | -12.447
-15 | -1.04 | 0.06404 | 0.027 | -16.241
-14.5 | -1.087 | 0.04906 | 0.028 | -22.165
-14 | -1.135 | 0.03538 | 0.029 | -32.088
-13.5 | -1.173 | 0.02589 | 0.029 | -45.332
-13 | -1.193 | 0.02127 | 0.029 | -56.066
-12.5 | -1.191 | 0.01976 | 0.028 | -60.274
-12 | -1.211 | 0.01377 | 0.028 | -87.967
-11.5 | -1.198 | 0.01253 | 0.027 | -95.627
-11 | -1.175 | 0.01192 | 0.026 | -98.538
-10.5 | -1.148 | 0.01125 | 0.026 | -102.046
-10 | -1.114 | 0.01076 | 0.025 | -103.528
-9.5 | -1.072 | 0.0102 | 0.024 | -105.114
-9 | -1.026 | 0.00948 | 0.023 | -108.21
-8.5 | -0.978 | 0.00904 | 0.022 | -108.129
-8 | -0.928 | 0.00885 | 0.021 | -104.856
-7.5 | -0.878 | 0.00753 | 0.02 | -116.478
-7 | -0.825 | 0.00763 | 0.019 | -108.198
-6.5 | -0.772 | 0.00735 | 0.018 | -105.129
-6 | -0.718 | 0.007 | 0.017 | -102.605
-5.5 | -0.663 | 0.00681 | 0.016 | -97.397
-5 | -0.607 | 0.00663 | 0.015 | -91.576
-4.5 | -0.551 | 0.00643 | 0.014 | -85.654
-4 | -0.494 | 0.00587 | 0.014 | -84.108
-3.5 | -0.437 | 0.00507 | 0.013 | -86.076
-3 | -0.379 | 0.00535 | 0.012 | -70.897
-2.5 | -0.321 | 0.00514 | 0.011 | -62.416
-2 | -0.263 | 0.00433 | 0.01 | -60.752
-1.5 | -0.204 | 0.00408 | 0.009 | -50.103
-1 | -0.146 | 0.00418 | 0.008 | -34.943
-0.5 | -0.087 | 0.00423 | 0.007 | -20.594
0 | -0.029 | 0.00438 | 0.006 | -6.529
0.5 | 0.03 | 0.00424 | 0.005 | 7.182
1 | 0.089 | 0.00432 | 0.004 | 20.715
1.5 | 0.148 | 0.00444 | 0.003 | 33.439
2 | 0.207 | 0.00453 | 0.001 | 45.718
2.5 | 0.266 | 0.00461 | 0 | 57.692
3 | 0.324 | 0.00475 | -0.001 | 68.361
3.5 | 0.383 | 0.00548 | -0.002 | 69.83
4 | 0.441 | 0.00608 | -0.003 | 72.44
4.5 | 0.495 | 0.00636 | -0.004 | 77.803
5 | 0.551 | 0.00651 | -0.005 | 84.691
5.5 | 0.607 | 0.00675 | -0.006 | 89.89
6 | 0.662 | 0.00703 | -0.007 | 94.098
6.5 | 0.716 | 0.00729 | -0.008 | 98.25
7 | 0.769 | 0.00768 | -0.009 | 100.11
7.5 | 0.822 | 0.00808 | -0.01 | 101.685
8 | 0.873 | 0.00841 | -0.01 | 103.764
8.5 | 0.923 | 0.00896 | -0.011 | 103.05
9 | 0.971 | 0.00946 | -0.012 | 102.711
9.5 | 1.018 | 0.00999 | -0.013 | 101.949
10 | 1.064 | 0.01036 | -0.014 | 102.715
10.5 | 1.107 | 0.01098 | -0.015 | 100.821
11 | 1.149 | 0.01149 | -0.016 | 99.966
11.5 | 1.181 | 0.01257 | -0.017 | 93.948
12 | 1.203 | 0.01386 | -0.018 | 86.803
12.5 | 1.219 | 0.01502 | -0.019 | 81.165
13 | 1.222 | 0.01736 | -0.019 | 70.38
13.5 | 1.214 | 0.0212 | -0.02 | 57.276
14 | 1.187 | 0.02872 | -0.02 | 41.35
14.5 | 1.149 | 0.041 | -0.02 | 28.013
15 | 1.103 | 0.05698 | -0.02 | 19.357
15.5 | 1.058 | 0.07391 | -0.019 | 14.318
16 | 1.02 | 0.08659 | -0.019 | 11.774
16.5 | 0.98 | 0.09822 | -0.019 | 9.976
17 | 0.935 | 0.10836 | -0.019 | 8.631
17.5 | 0.887 | 0.12095 | -0.019 | 7.336
18 | 0.838 | 0.12801 | -0.019 | 6.543

## 88. Re 5M Mach 0.25 (2)
BIGFOIL.COM POLAR EXPORT
bradshaw_baseline
bradshaw_baseline |  |  |  | Cl Max: | 1.5482 | at alpha= | 16.5 | deg
XFOIL ncrit=9 |  |  |  | L/D Max: | 110.218 | at alpha= | 8 | deg
Re: | 5000000 |  |  | Cd Min: | 0.00534 | at alpha= | 0 | deg
Mach: | 0.25 |  |  | Cl=0 at alpha= | 0.18353 | deg
|  |  |  | @ Cl=0.1, Cd= | 0.0054106
|  |  |  | @ Cl=0.4, Cd= | 0.0059231
|  |  |  | @ Cl=0.6, Cd= | 0.0065035
alpha (deg) | Cl | Cd | Cm | Cl/Cd
-20 | -1.0906 | 0.14662 | 0.0014 | -7.4383
-19.5 | -1.1774 | 0.12362 | -0.013 | -9.5243
-19 | -1.2888 | 0.09858 | -0.0282 | -13.0736
-18.5 | -1.3762 | 0.07861 | -0.0399 | -17.5067
-18 | -1.4302 | 0.06408 | -0.048 | -22.319
-17.5 | -1.4777 | 0.05109 | -0.0548 | -28.9235
-17 | -1.5044 | 0.04151 | -0.0589 | -36.2419
-16.5 | -1.5157 | 0.03455 | -0.0603 | -43.8698
-16 | -1.5189 | 0.02928 | -0.0595 | -51.875
-15.5 | -1.5133 | 0.02549 | -0.0568 | -59.3684
-15 | -1.5025 | 0.02265 | -0.0527 | -66.3355
-14.5 | -1.4932 | 0.02017 | -0.047 | -74.0307
-14 | -1.4768 | 0.01844 | -0.0407 | -80.0868
-13.5 | -1.4574 | 0.01721 | -0.0337 | -84.6833
-13 | -1.4409 | 0.01625 | -0.0254 | -88.6708
-12.5 | -1.4173 | 0.01537 | -0.0181 | -92.2121
-12 | -1.3849 | 0.01452 | -0.0124 | -95.3788
-11.5 | -1.355 | 0.01356 | -0.0061 | -99.9263
-11 | -1.2936 | 0.01268 | -0.0061 | -102.0189
-10.5 | -1.2279 | 0.01197 | -0.0068 | -102.5815
-10 | -1.1641 | 0.01114 | -0.0074 | -104.4973
-9.5 | -1.099 | 0.01054 | -0.0081 | -104.2694
-9 | -1.0404 | 0.00987 | -0.0076 | -105.4103
-8.5 | -0.9803 | 0.00935 | -0.0073 | -104.8449
-8 | -0.9164 | 0.00877 | -0.008 | -104.4926
-7.5 | -0.8503 | 0.00823 | -0.0092 | -103.3171
-7 | -0.7932 | 0.00773 | -0.0085 | -102.6132
-6.5 | -0.714 | 0.00724 | -0.0127 | -98.6188
-6 | -0.6299 | 0.00684 | -0.0182 | -92.0906
-5.5 | -0.5671 | 0.00665 | -0.0187 | -85.2782
-5 | -0.5186 | 0.00654 | -0.0162 | -79.2966
-4.5 | -0.4695 | 0.00643 | -0.0138 | -73.0171
-4 | -0.4207 | 0.00631 | -0.0114 | -66.6719
-3.5 | -0.3756 | 0.00598 | -0.0084 | -62.8094
-3 | -0.3236 | 0.00592 | -0.0067 | -54.6622
-2 | -0.222 | 0.00559 | -0.0032 | -39.7138
-1 | -0.1194 | 0.00539 | 0.0001 | -22.1521
0 | -0.0185 | 0.00534 | 0.0037 | -3.4644
0.5 | 0.0319 | 0.0054 | 0.0055 | 5.9074
1 | 0.0823 | 0.00538 | 0.0073 | 15.2974
1.5 | 0.1343 | 0.00547 | 0.0088 | 24.5521
2.5 | 0.2372 | 0.00558 | 0.012 | 42.509
3 | 0.2872 | 0.00569 | 0.0139 | 50.4745
3.5 | 0.3348 | 0.00582 | 0.0164 | 57.5258
4 | 0.3812 | 0.00588 | 0.0191 | 64.8299
4.5 | 0.4292 | 0.00599 | 0.0217 | 71.6528
5 | 0.4765 | 0.00612 | 0.0244 | 77.8595
5.5 | 0.5273 | 0.00627 | 0.0263 | 84.0989
6 | 0.6238 | 0.00658 | 0.018 | 94.8024
6.5 | 0.7216 | 0.00699 | 0.0095 | 103.2332
7 | 0.7883 | 0.00737 | 0.0081 | 106.9607
7.5 | 0.8412 | 0.00776 | 0.0098 | 108.4021
8 | 0.9093 | 0.00825 | 0.0081 | 110.2182
8.5 | 0.9717 | 0.00902 | 0.0075 | 107.7273
9 | 1.0298 | 0.00968 | 0.008 | 106.3843
9.5 | 1.0927 | 0.01032 | 0.0075 | 105.8818
10 | 1.1595 | 0.01098 | 0.0062 | 105.6011
10.5 | 1.2258 | 0.01164 | 0.0051 | 105.3093
11 | 1.2904 | 0.01242 | 0.0044 | 103.8969
11.5 | 1.3533 | 0.01324 | 0.0041 | 102.213
12 | 1.3946 | 0.01405 | 0.0081 | 99.2598
12.5 | 1.4286 | 0.01503 | 0.0134 | 95.0499
13 | 1.4614 | 0.01606 | 0.0188 | 90.9963
13.5 | 1.487 | 0.01701 | 0.0255 | 87.4192
14 | 1.5005 | 0.018 | 0.034 | 83.3611
14.5 | 1.5168 | 0.0194 | 0.041 | 78.1856
15 | 1.5317 | 0.02128 | 0.047 | 71.9784
15.5 | 1.5371 | 0.02412 | 0.0523 | 63.7272
16 | 1.5464 | 0.02725 | 0.0559 | 56.7486
16.5 | 1.5482 | 0.03156 | 0.0579 | 49.0558
17 | 1.5387 | 0.03773 | 0.0578 | 40.7819
17.5 | 1.5251 | 0.04521 | 0.0558 | 33.7337
18 | 1.4939 | 0.05548 | 0.0512 | 26.9268
18.5 | 1.4308 | 0.07068 | 0.043 | 20.2434
19 | 1.3634 | 0.08718 | 0.034 | 15.6389
19.5 | 1.2366 | 0.11347 | 0.0187 | 10.898
20 | 1.0975 | 0.14441 | -0.0001 | 7.5999

## 89. Re 5M Mach 0.50 (1)
BIGFOIL.COM POLAR EXPORT
bradshaw_baseline
bradshaw_baseline |  |  |  | Cl Max: | 1.046 | at alpha= | 10 | deg
JavaFoil+Calcfoil stall+Eppler ext transition |  |  |  | L/D Max: | 95.009 | at alpha= | 7 | deg
Re: | 5000000 |  |  | Cd Min: | 0.00457 | at alpha= | -1 | deg
Mach: | 0.5 |  |  | Cl=0 at alpha= | 0.24242 | deg
|  |  |  | @ Cl=0.1, Cd= | 0.00463
|  |  |  | @ Cl=0.4, Cd= | 0.0054212
|  |  |  | @ Cl=0.6, Cd= | 0.0068177
alpha (deg) | Cl | Cd | Cm | Cl/Cd
-14.5 | -0.776 | 0.10815 | 0.023 | -7.178
-14 | -0.747 | 0.10552 | 0.021 | -7.077
-13.5 | -0.718 | 0.10318 | 0.02 | -6.955
-13 | -0.692 | 0.09948 | 0.019 | -6.953
-12.5 | -0.666 | 0.09599 | 0.018 | -6.938
-12 | -0.64 | 0.09187 | 0.018 | -6.967
-11.5 | -0.614 | 0.08839 | 0.017 | -6.949
-11 | -0.589 | 0.08765 | 0.017 | -6.718
-10.5 | -0.762 | 0.0709 | 0.018 | -10.743
-10 | -1.062 | 0.0165 | 0.027 | -64.371
-9.5 | -1.079 | 0.01414 | 0.026 | -76.327
-9 | -1.061 | 0.01236 | 0.025 | -85.824
-8.5 | -1.03 | 0.01133 | 0.024 | -90.84
-8 | -0.991 | 0.01072 | 0.023 | -92.406
-7.5 | -0.946 | 0.01009 | 0.022 | -93.714
-7 | -0.897 | 0.00939 | 0.021 | -95.577
-6.5 | -0.845 | 0.0086 | 0.02 | -98.235
-6 | -0.789 | 0.00821 | 0.019 | -96.143
-5.5 | -0.731 | 0.00772 | 0.018 | -94.746
-5 | -0.672 | 0.00728 | 0.017 | -92.268
-4.5 | -0.611 | 0.00707 | 0.016 | -86.417
-4 | -0.549 | 0.00668 | 0.015 | -82.219
-3.5 | -0.486 | 0.00667 | 0.014 | -72.848
-3 | -0.423 | 0.00598 | 0.013 | -70.637
-2.5 | -0.358 | 0.00604 | 0.012 | -59.23
-2 | -0.293 | 0.00597 | 0.011 | -49.16
-1.5 | -0.228 | 0.00484 | 0.01 | -47.157
-1 | -0.163 | 0.00457 | 0.008 | -35.623
-0.5 | -0.097 | 0.00473 | 0.007 | -20.601
0 | -0.032 | 0.0049 | 0.006 | -6.521
0.5 | 0.034 | 0.00477 | 0.005 | 7.137
1 | 0.1 | 0.00463 | 0.004 | 21.604
1.5 | 0.166 | 0.00477 | 0.003 | 34.785
2 | 0.231 | 0.00488 | 0.002 | 47.41
2.5 | 0.297 | 0.00502 | 0.001 | 59.121
3 | 0.36 | 0.00509 | -0.001 | 70.695
3.5 | 0.424 | 0.00562 | -0.002 | 75.38
4 | 0.486 | 0.00664 | -0.003 | 73.232
4.5 | 0.549 | 0.0065 | -0.004 | 84.454
5 | 0.61 | 0.00688 | -0.005 | 88.646
5.5 | 0.671 | 0.00754 | -0.006 | 88.925
6 | 0.729 | 0.00777 | -0.007 | 93.898
6.5 | 0.786 | 0.00859 | -0.008 | 91.519
7 | 0.84 | 0.00885 | -0.009 | 95.009
7.5 | 0.892 | 0.00952 | -0.011 | 93.609
8 | 0.939 | 0.01051 | -0.012 | 89.327
8.5 | 0.982 | 0.0111 | -0.013 | 88.459
9 | 1.015 | 0.01253 | -0.014 | 81.061
9.5 | 1.039 | 0.01424 | -0.015 | 72.962
10 | 1.046 | 0.01703 | -0.015 | 61.417
10.5 | 1.011 | 0.02491 | -0.016 | 40.594
11 | 0.926 | 0.04464 | -0.015 | 20.734
11.5 | 0.586 | 0.10238 | -0.011 | 5.728
12 | 0.612 | 0.09422 | -0.011 | 6.499
12.5 | 0.638 | 0.0964 | -0.012 | 6.618
13 | 0.665 | 0.10166 | -0.013 | 6.54
13.5 | 0.692 | 0.10505 | -0.014 | 6.587
14 | 0.719 | 0.10785 | -0.015 | 6.664
14.5 | 0.745 | 0.11212 | -0.016 | 6.643
15 | 0.77 | 0.11819 | -0.016 | 6.518

## 90. Re 5M Mach 0.50 (2)
BIGFOIL.COM POLAR EXPORT
bradshaw_baseline
bradshaw_baseline |  |  |  | Cl Max: | 1.2696 | at alpha= | 9.5 | deg
XFOIL ncrit=9 |  |  |  | L/D Max: | 108.624 | at alpha= | 7 | deg
Re: | 5000000 |  |  | Cd Min: | 0.00561 | at alpha= | 0 | deg
Mach: | 0.5 |  |  | Cl=0 at alpha= | 0.15608 | deg
|  |  |  | @ Cl=0.1, Cd= | 0.0056668
|  |  |  | @ Cl=0.4, Cd= | 0.0063321
|  |  |  | @ Cl=0.6, Cd= | 0.0068029
alpha (deg) | Cl | Cd | Cm | Cl/Cd
-14 | -0.863 | 0.11193 | -0.0214 | -7.7102
-13.5 | -0.89 | 0.09986 | -0.0282 | -8.9125
-13 | -0.9201 | 0.08796 | -0.0347 | -10.4604
-12.5 | -0.9517 | 0.07626 | -0.0409 | -12.4797
-12 | -0.9819 | 0.06476 | -0.0469 | -15.1621
-11.5 | -1.0164 | 0.05256 | -0.0541 | -19.3379
-11 | -1.048 | 0.04109 | -0.0612 | -25.505
-10.5 | -1.0821 | 0.03135 | -0.065 | -34.5167
-10 | -1.1194 | 0.02426 | -0.0617 | -46.1418
-9.5 | -1.1575 | 0.01955 | -0.0506 | -59.2072
-9 | -1.1762 | 0.01567 | -0.0377 | -75.0606
-8.5 | -1.1246 | 0.01225 | -0.0325 | -91.8041
-8 | -1.0601 | 0.01074 | -0.0277 | -98.7058
-7.5 | -0.9817 | 0.00977 | -0.0257 | -100.4811
-7 | -0.9111 | 0.00898 | -0.0228 | -101.4588
-6.5 | -0.8199 | 0.00823 | -0.0245 | -99.6233
-6 | -0.7107 | 0.00749 | -0.0307 | -94.8865
-5.5 | -0.6327 | 0.00714 | -0.0309 | -88.6134
-5 | -0.5796 | 0.00702 | -0.0261 | -82.5641
-4.5 | -0.5239 | 0.00687 | -0.0222 | -76.2591
-4 | -0.469 | 0.00674 | -0.0184 | -69.5846
-3.5 | -0.4132 | 0.00662 | -0.0151 | -62.4169
-3 | -0.3607 | 0.00625 | -0.0114 | -57.712
-2.5 | -0.3011 | 0.00615 | -0.0091 | -48.9593
-2 | -0.2427 | 0.00606 | -0.0067 | -40.0495
-1.5 | -0.1866 | 0.00583 | -0.0041 | -32.0069
-1 | -0.1297 | 0.00573 | -0.0016 | -22.6353
-0.5 | -0.0731 | 0.00566 | 0.0008 | -12.9152
0 | -0.0172 | 0.00561 | 0.0034 | -3.066
0.5 | 0.0379 | 0.00565 | 0.006 | 6.708
1 | 0.0951 | 0.00566 | 0.0083 | 16.8021
1.5 | 0.1525 | 0.00574 | 0.0106 | 26.5679
2 | 0.2101 | 0.00582 | 0.013 | 36.0997
2.5 | 0.2666 | 0.00596 | 0.0156 | 44.7315
3 | 0.3212 | 0.00615 | 0.0186 | 52.2276
3.5 | 0.3749 | 0.00629 | 0.022 | 59.6025
4 | 0.4285 | 0.00638 | 0.0257 | 67.163
4.5 | 0.4833 | 0.00651 | 0.0293 | 74.2396
5 | 0.5369 | 0.00669 | 0.0334 | 80.2541
5.5 | 0.5939 | 0.00678 | 0.0371 | 87.5959
6 | 0.7083 | 0.00721 | 0.0291 | 98.2386
6.5 | 0.8301 | 0.00779 | 0.0203 | 106.5597
7 | 0.9081 | 0.00836 | 0.0211 | 108.6244
8 | 1.053 | 0.01018 | 0.0256 | 103.4381
8.5 | 1.1205 | 0.01118 | 0.0297 | 100.2236
9 | 1.2044 | 0.01264 | 0.0313 | 95.2848
9.5 | 1.2696 | 0.01547 | 0.0357 | 82.0685
10 | 1.2602 | 0.01867 | 0.049 | 67.4987
10.5 | 1.224 | 0.02318 | 0.0609 | 52.8041
11 | 1.1847 | 0.0299 | 0.0657 | 39.6221
11.5 | 1.1444 | 0.03971 | 0.0626 | 28.8189
12 | 1.1051 | 0.05171 | 0.0552 | 21.3711
12.5 | 1.0714 | 0.06361 | 0.0483 | 16.8433
13 | 1.0348 | 0.0756 | 0.0419 | 13.6878
13.5 | 0.9957 | 0.08783 | 0.0354 | 11.3367
14 | 0.961 | 0.09989 | 0.0286 | 9.6206
14.5 | 0.9271 | 0.11254 | 0.0212 | 8.238

## 91. Re 6M Mach 0.00 (1)
BIGFOIL.COM POLAR EXPORT
bradshaw_baseline
bradshaw_baseline |  |  |  | Cl Max: | 1.276 | at alpha= | 14 | deg
JavaFoil+Calcfoil stall+Eppler ext transition |  |  |  | L/D Max: | 115.014 | at alpha= | 10.5 | deg
Re: | 6000000 |  |  | Cd Min: | 0.00417 | at alpha= | -1 | deg
Mach: | 0 |  |  | Cl=0 at alpha= | 0.24561 | deg
|  |  |  | @ Cl=0.1, Cd= | 0.0042905
|  |  |  | @ Cl=0.4, Cd= | 0.0053959
|  |  |  | @ Cl=0.6, Cd= | 0.006483
alpha (deg) | Cl | Cd | Cm | Cl/Cd
-18.5 | -1.058 | 0.10154 | 0.028 | -10.418
-18 | -1.07 | 0.10168 | 0.027 | -10.526
-17.5 | -1.096 | 0.09 | 0.028 | -12.181
-17 | -1.12 | 0.0794 | 0.028 | -14.103
-16.5 | -1.166 | 0.05548 | 0.03 | -21.017
-16 | -1.168 | 0.05603 | 0.029 | -20.848
-15.5 | -1.194 | 0.04475 | 0.029 | -26.683
-15 | -1.236 | 0.02916 | 0.03 | -42.387
-14.5 | -1.253 | 0.0233 | 0.03 | -53.768
-14 | -1.256 | 0.02055 | 0.029 | -61.11
-13.5 | -1.26 | 0.01697 | 0.029 | -74.28
-13 | -1.252 | 0.01547 | 0.029 | -80.894
-12.5 | -1.244 | 0.0128 | 0.028 | -97.218
-12 | -1.224 | 0.01156 | 0.027 | -105.891
-11.5 | -1.198 | 0.01098 | 0.027 | -109.127
-11 | -1.168 | 0.01052 | 0.026 | -111.031
-10.5 | -1.134 | 0.00979 | 0.025 | -115.849
-10 | -1.095 | 0.00957 | 0.024 | -114.414
-9.5 | -1.05 | 0.00923 | 0.023 | -113.753
-9 | -1.003 | 0.00882 | 0.022 | -113.685
-8.5 | -0.954 | 0.00855 | 0.021 | -111.685
-8 | -0.905 | 0.0082 | 0.021 | -110.287
-7.5 | -0.855 | 0.0074 | 0.02 | -115.581
-7 | -0.803 | 0.00724 | 0.019 | -110.968
-6.5 | -0.751 | 0.0069 | 0.018 | -108.865
-6 | -0.698 | 0.00663 | 0.017 | -105.257
-5.5 | -0.644 | 0.00589 | 0.016 | -109.275
-5 | -0.589 | 0.00576 | 0.015 | -102.271
-4.5 | -0.534 | 0.00552 | 0.014 | -96.839
-4 | -0.479 | 0.00563 | 0.013 | -85.1
-3.5 | -0.423 | 0.00482 | 0.012 | -87.868
-3 | -0.367 | 0.00468 | 0.011 | -78.529
-2.5 | -0.311 | 0.00461 | 0.01 | -67.46
-2 | -0.255 | 0.00461 | 0.009 | -55.219
-1.5 | -0.198 | 0.0043 | 0.008 | -46.077
-1 | -0.141 | 0.00417 | 0.007 | -33.889
-0.5 | -0.084 | 0.00425 | 0.006 | -19.87
0 | -0.028 | 0.00437 | 0.005 | -6.337
0.5 | 0.029 | 0.00438 | 0.004 | 6.736
1 | 0.087 | 0.00427 | 0.003 | 20.298
1.5 | 0.144 | 0.00436 | 0.002 | 32.939
2 | 0.201 | 0.00494 | 0.001 | 40.666
2.5 | 0.258 | 0.00498 | 0 | 51.716
3 | 0.314 | 0.00521 | -0.001 | 60.347
3.5 | 0.371 | 0.00537 | -0.001 | 69.073
4 | 0.427 | 0.00542 | -0.002 | 78.693
4.5 | 0.483 | 0.00554 | -0.003 | 87.124
5 | 0.538 | 0.00564 | -0.004 | 95.389
5.5 | 0.589 | 0.00643 | -0.005 | 91.579
6 | 0.643 | 0.00669 | -0.006 | 96.111
6.5 | 0.696 | 0.00696 | -0.007 | 99.987
7 | 0.748 | 0.00725 | -0.008 | 103.229
7.5 | 0.8 | 0.00748 | -0.009 | 106.97
8 | 0.851 | 0.00783 | -0.01 | 108.732
8.5 | 0.901 | 0.00825 | -0.011 | 109.185
9 | 0.949 | 0.00863 | -0.012 | 110.047
9.5 | 0.997 | 0.00903 | -0.013 | 110.44
10 | 1.043 | 0.00967 | -0.014 | 107.92
10.5 | 1.089 | 0.00946 | -0.015 | 115.014
11 | 1.132 | 0.00995 | -0.016 | 113.727
11.5 | 1.17 | 0.01075 | -0.017 | 108.878
12 | 1.201 | 0.01161 | -0.018 | 103.419
12.5 | 1.228 | 0.01253 | -0.018 | 97.939
13 | 1.249 | 0.01354 | -0.019 | 92.251
13.5 | 1.267 | 0.01455 | -0.02 | 87.12
14 | 1.276 | 0.01652 | -0.021 | 77.262
14.5 | 1.271 | 0.02038 | -0.021 | 62.37
15 | 1.26 | 0.02572 | -0.022 | 48.994
15.5 | 1.243 | 0.0331 | -0.022 | 37.552
16 | 1.209 | 0.04786 | -0.022 | 25.252
16.5 | 1.186 | 0.05904 | -0.022 | 20.079
17 | 1.146 | 0.08039 | -0.021 | 14.259
17.5 | 1.144 | 0.07978 | -0.022 | 14.341
18 | 1.107 | 0.10246 | -0.021 | 10.801
18.5 | 1.089 | 0.10912 | -0.021 | 9.985
19 | 1.07 | 0.11458 | -0.022 | 9.342

## 92. Re 6M Mach 0.00 (2)
BIGFOIL.COM POLAR EXPORT
bradshaw_baseline
bradshaw_baseline |  |  |  | Cl Max: | 1.6835 | at alpha= | 19.5 | deg
XFOIL ncrit=9 |  |  |  | L/D Max: | 113.879 | at alpha= | 8.5 | deg
Re: | 6000000 |  |  | Cd Min: | 0.0053 | at alpha= | 0 | deg
Mach: | 0 |  |  | Cl=0 at alpha= | 0.19388 | deg
|  |  |  | @ Cl=0.1, Cd= | 0.0053403
|  |  |  | @ Cl=0.4, Cd= | 0.0057687
|  |  |  | @ Cl=0.6, Cd= | 0.0062658
alpha (deg) | Cl | Cd | Cm | Cl/Cd
-20 | -1.6614 | 0.04268 | -0.0488 | -38.9269
-19.5 | -1.6708 | 0.03645 | -0.05 | -45.8381
-19 | -1.6708 | 0.03177 | -0.0498 | -52.5905
-18.5 | -1.664 | 0.0282 | -0.0486 | -59.0071
-18 | -1.6527 | 0.02537 | -0.0466 | -65.1439
-17.5 | -1.6385 | 0.02306 | -0.0438 | -71.0538
-17 | -1.6197 | 0.0213 | -0.0407 | -76.0423
-16.5 | -1.5986 | 0.01984 | -0.0371 | -80.5746
-16 | -1.5807 | 0.01837 | -0.0325 | -86.0479
-15.5 | -1.5595 | 0.01722 | -0.0276 | -90.5633
-15 | -1.5402 | 0.01631 | -0.0218 | -94.4329
-14.5 | -1.5231 | 0.01561 | -0.0149 | -97.5721
-14 | -1.4932 | 0.01485 | -0.0104 | -100.5522
-13.5 | -1.4612 | 0.01421 | -0.0063 | -102.829
-13 | -1.4268 | 0.0136 | -0.0025 | -104.9118
-12.5 | -1.3942 | 0.01291 | 0.0018 | -107.9938
-12 | -1.3422 | 0.01221 | 0.0019 | -109.9263
-11.5 | -1.2841 | 0.01161 | 0.0009 | -110.6029
-11 | -1.2242 | 0.011 | -0.0005 | -111.2909
-10.5 | -1.164 | 0.01042 | -0.0019 | -111.7083
-10 | -1.1038 | 0.00995 | -0.0032 | -110.9347
-9.5 | -1.0458 | 0.00941 | -0.004 | -111.1371
-9 | -0.9938 | 0.00897 | -0.0034 | -110.7915
-8.5 | -0.9353 | 0.00847 | -0.0041 | -110.425
-8 | -0.8749 | 0.00801 | -0.0053 | -109.226
-7.5 | -0.8197 | 0.00758 | -0.0053 | -108.1398
-7 | -0.747 | 0.00713 | -0.0092 | -104.7686
-6.5 | -0.6665 | 0.00674 | -0.0149 | -98.8872
-6 | -0.6031 | 0.00648 | -0.0166 | -93.071
-5.5 | -0.5549 | 0.0064 | -0.0147 | -86.7031
-5 | -0.5087 | 0.00632 | -0.0124 | -80.4905
-4.5 | -0.4601 | 0.00622 | -0.0107 | -73.9711
-4 | -0.4127 | 0.00613 | -0.0087 | -67.3246
-3.5 | -0.3674 | 0.00581 | -0.0063 | -63.2358
-3 | -0.3165 | 0.00576 | -0.0051 | -54.9479
-2.5 | -0.2659 | 0.00567 | -0.0038 | -46.8959
-2 | -0.2174 | 0.0055 | -0.0021 | -39.5273
-1.5 | -0.1667 | 0.00539 | -0.0008 | -30.9276
-1 | -0.1177 | 0.00533 | 0.0008 | -22.0826
-0.5 | -0.0674 | 0.00534 | 0.0022 | -12.6217
0 | -0.019 | 0.0053 | 0.0039 | -3.5849
0.5 | 0.03 | 0.00535 | 0.0054 | 5.6075
1 | 0.0795 | 0.00532 | 0.0069 | 14.9436
1.5 | 0.1299 | 0.00537 | 0.0082 | 24.1899
2 | 0.1805 | 0.00541 | 0.0095 | 33.3641
2.5 | 0.2309 | 0.00549 | 0.0108 | 42.0583
3 | 0.2795 | 0.0056 | 0.0125 | 49.9107
3.5 | 0.3271 | 0.00569 | 0.0144 | 57.4868
4 | 0.3734 | 0.00574 | 0.0165 | 65.0523
4.5 | 0.4198 | 0.00579 | 0.0188 | 72.5043
5 | 0.4674 | 0.00592 | 0.0207 | 78.9527
5.5 | 0.5124 | 0.00604 | 0.0232 | 84.8344
6 | 0.5648 | 0.00614 | 0.0241 | 91.987
6.5 | 0.6655 | 0.0065 | 0.0137 | 102.3846
7.5 | 0.7993 | 0.0072 | 0.0086 | 111.0139
8 | 0.8631 | 0.00758 | 0.0067 | 113.8654
8.5 | 0.9247 | 0.00812 | 0.0052 | 113.8793
9 | 0.9827 | 0.00872 | 0.0044 | 112.695
9.5 | 1.0316 | 0.00927 | 0.0057 | 111.2837
10 | 1.0951 | 0.0098 | 0.0036 | 111.7449
10.5 | 1.1572 | 0.01033 | 0.0018 | 112.0232
11 | 1.2186 | 0.01086 | 0.0001 | 112.2099
11.5 | 1.279 | 0.01143 | -0.0015 | 111.8985
12 | 1.3361 | 0.01209 | -0.0024 | 110.5128
12.5 | 1.3934 | 0.01268 | -0.0033 | 109.8896
13 | 1.4323 | 0.01333 | -0.0005 | 107.4494
13.5 | 1.4665 | 0.01409 | 0.0033 | 104.0809
14 | 1.5014 | 0.01481 | 0.0067 | 101.3774
14.5 | 1.5364 | 0.01554 | 0.0101 | 98.8674
15 | 1.5675 | 0.01635 | 0.0141 | 95.8716
15.5 | 1.5788 | 0.0171 | 0.0218 | 92.3275
16 | 1.5956 | 0.01811 | 0.0278 | 88.106
16.5 | 1.6138 | 0.01938 | 0.0327 | 83.2714
17 | 1.6306 | 0.02094 | 0.0371 | 77.8701
17.5 | 1.6482 | 0.02263 | 0.0407 | 72.8325
18 | 1.6636 | 0.02468 | 0.0437 | 67.4068
18.5 | 1.6737 | 0.02741 | 0.0462 | 61.0617
19 | 1.6814 | 0.03072 | 0.0478 | 54.7331
19.5 | 1.6835 | 0.03494 | 0.0485 | 48.1826
20 | 1.6775 | 0.0405 | 0.048 | 41.4198

## 93. Re 6M Mach 0.00 (3)
BIGFOIL.COM POLAR EXPORT
bradshaw_baseline
bradshaw_baseline |  |  |  | Cl Max: | 1.6998 | at alpha= | 19.5 | deg
NF |  |  |  | L/D Max: | 113.849 | at alpha= | 10 | deg
Re: | 6000000 |  |  | Cd Min: | 0.0049786 | at alpha= | 0 | deg
Mach: | 0 |  |  | Cl=0 at alpha= | 0.23935 | deg
|  |  |  | @ Cl=0.1, Cd= | 0.0051418
|  |  |  | @ Cl=0.4, Cd= | 0.005643
|  |  |  | @ Cl=0.6, Cd= | 0.0061704
alpha (deg) | Cl | Cd | Cm | Cl/Cd
-20 | -1.6931 | 0.046558 | -0.036397 | -36.3667
-19.5 | -1.7073 | 0.039352 | -0.03856 | -43.3857
-19 | -1.7098 | 0.033956 | -0.039221 | -50.3531
-18.5 | -1.7041 | 0.029773 | -0.038686 | -57.2359
-18 | -1.6928 | 0.026425 | -0.037231 | -64.0606
-17.5 | -1.6773 | 0.023791 | -0.03494 | -70.502
-17 | -1.6584 | 0.021743 | -0.032111 | -76.2756
-16.5 | -1.6364 | 0.020133 | -0.028955 | -81.2802
-16 | -1.6121 | 0.018827 | -0.02544 | -85.6283
-15.5 | -1.5865 | 0.017725 | -0.021472 | -89.5105
-15 | -1.5586 | 0.016762 | -0.017395 | -92.9877
-14.5 | -1.5269 | 0.015899 | -0.01368 | -96.0374
-14 | -1.4923 | 0.015113 | -0.010251 | -98.7434
-13.5 | -1.4565 | 0.014392 | -0.0068474 | -101.2068
-13 | -1.4199 | 0.013723 | -0.0034943 | -103.4658
-12.5 | -1.3811 | 0.013091 | -0.00053482 | -105.5014
-12 | -1.3381 | 0.012477 | 0.0015679 | -107.2475
-11.5 | -1.2896 | 0.011874 | 0.0025046 | -108.6117
-11 | -1.2357 | 0.011282 | 0.0023568 | -109.5272
-10.5 | -1.1784 | 0.010712 | 0.0015608 | -110.0061
-10 | -1.1198 | 0.01017 | 0.00056132 | -110.1122
-9.5 | -1.0606 | 0.0096533 | -0.00048006 | -109.8731
-9 | -1.0007 | 0.0091606 | -0.0016519 | -109.2368
-8.5 | -0.93951 | 0.0086904 | -0.003065 | -108.1088
-8 | -0.87752 | 0.0082454 | -0.0046588 | -106.4265
-7.5 | -0.81571 | 0.0078314 | -0.0061457 | -104.1596
-7 | -0.75533 | 0.0074576 | -0.0072061 | -101.2841
-6.5 | -0.69812 | 0.0071379 | -0.0075523 | -97.8036
-6 | -0.64581 | 0.0068806 | -0.0067297 | -93.8606
-5.5 | -0.59664 | 0.006635 | -0.0051677 | -89.9231
-5 | -0.54709 | 0.0063702 | -0.0037113 | -85.8824
-4.5 | -0.49668 | 0.0060866 | -0.0024334 | -81.6025
-4 | -0.44595 | 0.0058322 | -0.0012007 | -76.4635
-3.5 | -0.39489 | 0.0056371 | -9.7651e-05 | -70.0518
-3 | -0.34314 | 0.0055044 | 0.00084043 | -62.3387
-2.5 | -0.29096 | 0.0054026 | 0.0016443 | -53.8567
-2 | -0.23778 | 0.0053114 | 0.0023885 | -44.7679
-1.5 | -0.18462 | 0.0052279 | 0.0031217 | -35.3149
-1 | -0.13158 | 0.0051192 | 0.0038672 | -25.7029
-0.5 | -0.078645 | 0.0050171 | 0.0046091 | -15.6755
0 | -0.025557 | 0.0049786 | 0.0052751 | -5.1333
0.5 | 0.027832 | 0.0050221 | 0.0058977 | 5.5419
1 | 0.081422 | 0.0051078 | 0.0065486 | 15.9408
1.5 | 0.13523 | 0.0052062 | 0.0071919 | 25.9749
2 | 0.18898 | 0.0052945 | 0.0078316 | 35.6941
2.5 | 0.24259 | 0.0053834 | 0.0085389 | 45.0638
3 | 0.29479 | 0.0054779 | 0.0093521 | 53.8146
3.5 | 0.3463 | 0.0055503 | 0.010292 | 62.393
4 | 0.39786 | 0.0056385 | 0.011302 | 70.5621
4.5 | 0.44921 | 0.005747 | 0.012398 | 78.1643
5 | 0.49995 | 0.0058705 | 0.013655 | 85.162
5.5 | 0.54933 | 0.0060037 | 0.01521 | 91.4987
6 | 0.603 | 0.0061803 | 0.015816 | 97.5681
6.5 | 0.66683 | 0.0064647 | 0.014031 | 103.1492
7 | 0.73293 | 0.0068427 | 0.011606 | 107.1109
7.5 | 0.79678 | 0.0072677 | 0.0096453 | 109.6334
8 | 0.8589 | 0.007718 | 0.0080454 | 111.2859
8.5 | 0.91963 | 0.0081781 | 0.0066403 | 112.4493
9 | 0.9794 | 0.0086483 | 0.0053655 | 113.247
9.5 | 1.0389 | 0.0091373 | 0.0041557 | 113.7037
10 | 1.0989 | 0.0096518 | 0.0028729 | 113.849
10.5 | 1.1593 | 0.010196 | 0.0014452 | 113.7109
11 | 1.2197 | 0.010771 | 8.0948e-06 | 113.2338
11.5 | 1.2779 | 0.011379 | -0.0010504 | 112.3031
12 | 1.3318 | 0.012013 | -0.0012563 | 110.868
12.5 | 1.3802 | 0.012663 | -0.00032388 | 108.9899
13 | 1.4232 | 0.013328 | 0.0017172 | 106.7852
13.5 | 1.462 | 0.014011 | 0.0046079 | 104.3501
14 | 1.4978 | 0.014723 | 0.0080334 | 101.7294
14.5 | 1.5311 | 0.015479 | 0.011795 | 98.9151
15 | 1.5613 | 0.016291 | 0.015959 | 95.8382
15.5 | 1.5869 | 0.01718 | 0.020715 | 92.3676
16 | 1.6083 | 0.018183 | 0.025807 | 88.4498
16.5 | 1.6283 | 0.019356 | 0.0305 | 84.1235
17 | 1.6477 | 0.020781 | 0.034497 | 79.2885
17.5 | 1.6655 | 0.022573 | 0.037898 | 73.7833
18 | 1.6808 | 0.024873 | 0.040669 | 67.575
18.5 | 1.6926 | 0.027844 | 0.04257 | 60.7891
19 | 1.6996 | 0.03163 | 0.043498 | 53.7328
19.5 | 1.6998 | 0.03646 | 0.043416 | 46.6207
20 | 1.6904 | 0.042905 | 0.041905 | 39.4

## 94. Re 6M Mach 0.10 (1)
BIGFOIL.COM POLAR EXPORT
bradshaw_baseline
bradshaw_baseline |  |  |  | Cl Max: | 1.269 | at alpha= | 14 | deg
JavaFoil+Calcfoil stall+Eppler ext transition |  |  |  | L/D Max: | 113.649 | at alpha= | 10.5 | deg
Re: | 6000000 |  |  | Cd Min: | 0.00416 | at alpha= | -1 | deg
Mach: | 0.1 |  |  | Cl=0 at alpha= | 0.24138 | deg
|  |  |  | @ Cl=0.1, Cd= | 0.0043314
|  |  |  | @ Cl=0.4, Cd= | 0.0054252
|  |  |  | @ Cl=0.6, Cd= | 0.0064444
alpha (deg) | Cl | Cd | Cm | Cl/Cd
-18.5 | -1.007 | 0.11731 | 0.027 | -8.583
-18 | -1.034 | 0.10613 | 0.027 | -9.74
-17.5 | -1.058 | 0.09837 | 0.027 | -10.756
-17 | -1.087 | 0.08507 | 0.027 | -12.776
-16.5 | -1.134 | 0.06145 | 0.029 | -18.455
-16 | -1.154 | 0.05465 | 0.029 | -21.115
-15.5 | -1.165 | 0.05109 | 0.029 | -22.802
-15 | -1.215 | 0.03215 | 0.03 | -37.795
-14.5 | -1.236 | 0.02521 | 0.03 | -49.044
-14 | -1.251 | 0.02035 | 0.03 | -61.481
-13.5 | -1.252 | 0.01785 | 0.029 | -70.169
-13 | -1.246 | 0.01599 | 0.029 | -77.883
-12.5 | -1.241 | 0.01342 | 0.028 | -92.459
-12 | -1.225 | 0.0117 | 0.027 | -104.664
-11.5 | -1.2 | 0.01109 | 0.027 | -108.157
-11 | -1.17 | 0.01061 | 0.026 | -110.262
-10.5 | -1.137 | 0.01008 | 0.025 | -112.811
-10 | -1.099 | 0.00962 | 0.024 | -114.284
-9.5 | -1.054 | 0.00915 | 0.023 | -115.19
-9 | -1.007 | 0.00891 | 0.022 | -112.977
-8.5 | -0.958 | 0.00865 | 0.021 | -110.785
-8 | -0.908 | 0.00828 | 0.021 | -109.729
-7.5 | -0.859 | 0.00749 | 0.02 | -114.57
-7 | -0.807 | 0.00725 | 0.019 | -111.317
-6.5 | -0.754 | 0.0069 | 0.018 | -109.334
-6 | -0.701 | 0.00669 | 0.017 | -104.801
-5.5 | -0.647 | 0.00655 | 0.016 | -98.687
-5 | -0.592 | 0.00572 | 0.015 | -103.533
-4.5 | -0.537 | 0.00559 | 0.014 | -96.048
-4 | -0.481 | 0.00561 | 0.013 | -85.738
-3.5 | -0.425 | 0.00527 | 0.012 | -80.763
-3 | -0.369 | 0.00474 | 0.011 | -77.894
-2.5 | -0.313 | 0.00467 | 0.01 | -66.884
-2 | -0.256 | 0.00467 | 0.009 | -54.759
-1.5 | -0.199 | 0.00435 | 0.008 | -45.713
-1 | -0.142 | 0.00416 | 0.007 | -34.139
-0.5 | -0.085 | 0.00433 | 0.006 | -19.603
0 | -0.028 | 0.00432 | 0.005 | -6.445
0.5 | 0.03 | 0.00432 | 0.004 | 6.855
1 | 0.087 | 0.00432 | 0.003 | 20.14
1.5 | 0.144 | 0.00437 | 0.002 | 33.061
2 | 0.202 | 0.00489 | 0.001 | 41.277
2.5 | 0.259 | 0.00505 | 0 | 51.288
3 | 0.316 | 0.00516 | -0.001 | 61.232
3.5 | 0.373 | 0.00543 | -0.002 | 68.561
4 | 0.429 | 0.00542 | -0.002 | 79.109
4.5 | 0.485 | 0.00554 | -0.003 | 87.56
5 | 0.541 | 0.00628 | -0.004 | 86.054
5.5 | 0.592 | 0.0064 | -0.005 | 92.522
6 | 0.646 | 0.0067 | -0.006 | 96.4
6.5 | 0.699 | 0.00702 | -0.007 | 99.556
7 | 0.752 | 0.00736 | -0.008 | 102.154
7.5 | 0.803 | 0.00758 | -0.009 | 106.023
8 | 0.854 | 0.00793 | -0.01 | 107.753
8.5 | 0.904 | 0.00832 | -0.011 | 108.608
9 | 0.953 | 0.00871 | -0.012 | 109.392
9.5 | 1.001 | 0.00907 | -0.013 | 110.327
10 | 1.047 | 0.00974 | -0.014 | 107.421
10.5 | 1.092 | 0.0096 | -0.015 | 113.649
11 | 1.134 | 0.01046 | -0.016 | 108.395
11.5 | 1.173 | 0.01095 | -0.017 | 107.088
12 | 1.203 | 0.0118 | -0.018 | 101.894
12.5 | 1.228 | 0.01276 | -0.018 | 96.231
13 | 1.248 | 0.01382 | -0.019 | 90.331
13.5 | 1.262 | 0.01498 | -0.02 | 84.253
14 | 1.269 | 0.01719 | -0.021 | 73.818
14.5 | 1.261 | 0.02187 | -0.021 | 57.647
15 | 1.243 | 0.02832 | -0.022 | 43.901
15.5 | 1.22 | 0.03721 | -0.022 | 32.783
16 | 1.19 | 0.04999 | -0.022 | 23.813
16.5 | 1.159 | 0.06502 | -0.021 | 17.822
17 | 1.12 | 0.08671 | -0.02 | 12.921
17.5 | 1.113 | 0.08638 | -0.021 | 12.884
18 | 1.086 | 0.09719 | -0.021 | 11.178
18.5 | 1.058 | 0.11058 | -0.021 | 9.571
19 | 1.034 | 0.11878 | -0.022 | 8.703

## 95. Re 6M Mach 0.10 (2)
BIGFOIL.COM POLAR EXPORT
bradshaw_baseline
bradshaw_baseline |  |  |  | Cl Max: | 1.6667 | at alpha= | 19 | deg
XFOIL ncrit=9 |  |  |  | L/D Max: | 113.704 | at alpha= | 8 | deg
Re: | 6000000 |  |  | Cd Min: | 0.00531 | at alpha= | 0 | deg
Mach: | 0.1 |  |  | Cl=0 at alpha= | 0.19246 | deg
|  |  |  | @ Cl=0.1, Cd= | 0.0053497
|  |  |  | @ Cl=0.4, Cd= | 0.0057817
|  |  |  | @ Cl=0.6, Cd= | 0.0062734
alpha (deg) | Cl | Cd | Cm | Cl/Cd
-20 | -1.6217 | 0.05041 | -0.0481 | -32.1702
-19.5 | -1.6435 | 0.04203 | -0.051 | -39.103
-19 | -1.6522 | 0.03583 | -0.0521 | -46.1122
-18.5 | -1.6518 | 0.03114 | -0.0518 | -53.0443
-18 | -1.6449 | 0.02755 | -0.0504 | -59.706
-17.5 | -1.6345 | 0.02466 | -0.0479 | -66.2814
-17 | -1.6186 | 0.02248 | -0.0449 | -72.0018
-16.5 | -1.5994 | 0.02075 | -0.0413 | -77.0795
-16 | -1.5785 | 0.01928 | -0.0372 | -81.8724
-15.5 | -1.5587 | 0.01793 | -0.0323 | -86.9325
-15 | -1.5391 | 0.01681 | -0.0267 | -91.5586
-14.5 | -1.5214 | 0.016 | -0.0199 | -95.0875
-14 | -1.4992 | 0.01522 | -0.0137 | -98.502
-13.5 | -1.4681 | 0.0145 | -0.0092 | -101.2483
-13 | -1.4342 | 0.01385 | -0.005 | -103.5523
-12.5 | -1.4003 | 0.0132 | -0.0007 | -106.0833
-12 | -1.3524 | 0.01244 | 0.0005 | -108.7138
-11.5 | -1.2941 | 0.01177 | -0.0003 | -109.949
-11 | -1.2331 | 0.01119 | -0.0016 | -110.1966
-10.5 | -1.1726 | 0.01056 | -0.0029 | -111.0417
-10 | -1.1119 | 0.01004 | -0.0041 | -110.747
-9 | -1.0005 | 0.00903 | -0.0041 | -110.7973
-8.5 | -0.9415 | 0.00854 | -0.0048 | -110.2459
-8 | -0.8804 | 0.00808 | -0.0059 | -108.9604
-7.5 | -0.8248 | 0.00764 | -0.0058 | -107.9581
-7 | -0.7518 | 0.00716 | -0.0096 | -105
-6.5 | -0.6703 | 0.00676 | -0.0153 | -99.1568
-6 | -0.6062 | 0.0065 | -0.017 | -93.2615
-5.5 | -0.5578 | 0.00642 | -0.0151 | -86.8847
-5 | -0.5112 | 0.00634 | -0.0128 | -80.6309
-4.5 | -0.4624 | 0.00623 | -0.0109 | -74.2215
-4 | -0.4147 | 0.00615 | -0.0089 | -67.4309
-3.5 | -0.3693 | 0.00583 | -0.0065 | -63.3448
-3 | -0.3181 | 0.00578 | -0.0052 | -55.0346
-2.5 | -0.2672 | 0.00568 | -0.0039 | -47.0423
-2 | -0.2184 | 0.00551 | -0.0022 | -39.637
-1.5 | -0.1674 | 0.00541 | -0.0009 | -30.9427
-1 | -0.1182 | 0.00534 | 0.0008 | -22.1348
-0.5 | -0.0677 | 0.00535 | 0.0021 | -12.6542
0 | -0.0189 | 0.00531 | 0.0038 | -3.5593
0.5 | 0.0302 | 0.00536 | 0.0055 | 5.6343
1 | 0.0801 | 0.00533 | 0.007 | 15.0281
1.5 | 0.1306 | 0.00538 | 0.0083 | 24.2751
2 | 0.1815 | 0.00542 | 0.0096 | 33.4871
2.5 | 0.2321 | 0.00551 | 0.011 | 42.1234
3 | 0.281 | 0.00562 | 0.0126 | 50
3.5 | 0.3287 | 0.00571 | 0.0146 | 57.5657
4 | 0.3754 | 0.00575 | 0.0168 | 65.287
4.5 | 0.422 | 0.00581 | 0.019 | 72.6334
5 | 0.4699 | 0.00594 | 0.021 | 79.1077
5.5 | 0.5151 | 0.00606 | 0.0236 | 85
6 | 0.568 | 0.00616 | 0.0245 | 92.2078
6.5 | 0.6696 | 0.00652 | 0.0141 | 102.6994
7.5 | 0.8045 | 0.00723 | 0.0091 | 111.2725
8 | 0.8687 | 0.00764 | 0.0072 | 113.7042
8.5 | 0.9304 | 0.00822 | 0.0058 | 113.1873
9 | 0.9891 | 0.00881 | 0.0051 | 112.2701
9.5 | 1.039 | 0.00937 | 0.0064 | 110.8858
10 | 1.1032 | 0.00989 | 0.0043 | 111.547
10.5 | 1.1657 | 0.01047 | 0.0027 | 111.3372
11 | 1.228 | 0.01099 | 0.001 | 111.7379
11.5 | 1.2886 | 0.01163 | -0.0003 | 110.7997
12 | 1.3467 | 0.01226 | -0.0011 | 109.845
12.5 | 1.4028 | 0.01291 | -0.0016 | 108.66
13 | 1.4397 | 0.01364 | 0.0019 | 105.5499
13.5 | 1.4739 | 0.01441 | 0.0059 | 102.2831
14 | 1.5097 | 0.01513 | 0.0095 | 99.7819
14.5 | 1.5434 | 0.01594 | 0.0133 | 96.8256
15 | 1.565 | 0.01676 | 0.0194 | 93.3771
15.5 | 1.5774 | 0.01763 | 0.0268 | 89.4725
16 | 1.5938 | 0.01891 | 0.0326 | 84.2834
16.5 | 1.6116 | 0.02037 | 0.0374 | 79.1163
17 | 1.63 | 0.02201 | 0.0413 | 74.0572
17.5 | 1.6457 | 0.02403 | 0.0447 | 68.4852
18 | 1.6579 | 0.0266 | 0.0475 | 62.3271
18.5 | 1.665 | 0.02994 | 0.0495 | 55.6112
19 | 1.6667 | 0.03422 | 0.0504 | 48.7054
19.5 | 1.6619 | 0.03969 | 0.05 | 41.872
20 | 1.6458 | 0.04704 | 0.048 | 34.9872

## 96. Re 6M Mach 0.25 (1)
BIGFOIL.COM POLAR EXPORT
bradshaw_baseline
bradshaw_baseline |  |  |  | Cl Max: | 1.227 | at alpha= | 13 | deg
JavaFoil+Calcfoil stall+Eppler ext transition |  |  |  | L/D Max: | 106.649 | at alpha= | 9 | deg
Re: | 6000000 |  |  | Cd Min: | 0.00407 | at alpha= | -1 | deg
Mach: | 0.25 |  |  | Cl=0 at alpha= | 0.24576 | deg
|  |  |  | @ Cl=0.1, Cd= | 0.0043042
|  |  |  | @ Cl=0.4, Cd= | 0.0055024
|  |  |  | @ Cl=0.6, Cd= | 0.0065825
alpha (deg) | Cl | Cd | Cm | Cl/Cd
-17 | -0.848 | 0.11237 | 0.025 | -7.548
-16.5 | -0.894 | 0.10598 | 0.024 | -8.439
-16 | -0.951 | 0.08781 | 0.026 | -10.833
-15.5 | -0.995 | 0.07692 | 0.026 | -12.939
-15 | -1.045 | 0.06123 | 0.027 | -17.066
-14.5 | -1.092 | 0.0467 | 0.028 | -23.393
-14 | -1.137 | 0.03422 | 0.029 | -33.234
-13.5 | -1.163 | 0.02776 | 0.029 | -41.905
-13 | -1.194 | 0.02032 | 0.029 | -58.776
-12.5 | -1.194 | 0.01918 | 0.028 | -62.281
-12 | -1.211 | 0.01369 | 0.028 | -88.482
-11.5 | -1.2 | 0.01203 | 0.027 | -99.677
-11 | -1.177 | 0.01144 | 0.026 | -102.842
-10.5 | -1.15 | 0.01063 | 0.026 | -108.147
-10 | -1.115 | 0.01038 | 0.025 | -107.423
-9.5 | -1.074 | 0.00946 | 0.024 | -113.522
-9 | -1.027 | 0.00901 | 0.023 | -113.932
-8.5 | -0.979 | 0.00845 | 0.022 | -115.886
-8 | -0.929 | 0.00814 | 0.021 | -114.067
-7.5 | -0.878 | 0.00777 | 0.02 | -112.958
-7 | -0.826 | 0.00744 | 0.019 | -110.924
-6.5 | -0.773 | 0.00714 | 0.018 | -108.264
-6 | -0.719 | 0.00681 | 0.017 | -105.533
-5.5 | -0.663 | 0.00675 | 0.016 | -98.284
-5 | -0.607 | 0.00646 | 0.015 | -94.073
-4.5 | -0.551 | 0.00627 | 0.014 | -87.854
-4 | -0.494 | 0.0055 | 0.014 | -89.86
-3.5 | -0.437 | 0.00565 | 0.013 | -77.358
-3 | -0.379 | 0.0052 | 0.012 | -72.888
-2.5 | -0.321 | 0.00507 | 0.011 | -63.388
-2 | -0.263 | 0.00464 | 0.01 | -56.667
-1.5 | -0.204 | 0.00427 | 0.009 | -47.849
-1 | -0.146 | 0.00407 | 0.008 | -35.838
-0.5 | -0.087 | 0.0043 | 0.007 | -20.274
0 | -0.029 | 0.00429 | 0.006 | -6.671
0.5 | 0.03 | 0.00439 | 0.005 | 6.937
1 | 0.089 | 0.00428 | 0.004 | 20.884
1.5 | 0.148 | 0.00441 | 0.003 | 33.671
2 | 0.207 | 0.00447 | 0.001 | 46.345
2.5 | 0.266 | 0.00455 | 0 | 58.496
3 | 0.324 | 0.00489 | -0.001 | 66.293
3.5 | 0.383 | 0.00552 | -0.002 | 69.36
4 | 0.441 | 0.00546 | -0.003 | 80.738
4.5 | 0.495 | 0.00623 | -0.004 | 79.349
5 | 0.551 | 0.00639 | -0.005 | 86.276
5.5 | 0.607 | 0.00661 | -0.006 | 91.879
6 | 0.662 | 0.00695 | -0.007 | 95.266
6.5 | 0.716 | 0.00716 | -0.008 | 100.028
7 | 0.77 | 0.00752 | -0.009 | 102.42
7.5 | 0.822 | 0.00784 | -0.01 | 104.831
8 | 0.873 | 0.00822 | -0.01 | 106.27
8.5 | 0.923 | 0.00868 | -0.011 | 106.384
9 | 0.972 | 0.00912 | -0.012 | 106.649
9.5 | 1.019 | 0.00958 | -0.013 | 106.403
10 | 1.064 | 0.01002 | -0.014 | 106.15
10.5 | 1.108 | 0.01044 | -0.015 | 106.165
11 | 1.148 | 0.01147 | -0.016 | 100.073
11.5 | 1.183 | 0.01211 | -0.017 | 97.678
12 | 1.206 | 0.01294 | -0.018 | 93.206
12.5 | 1.222 | 0.01427 | -0.019 | 85.647
13 | 1.227 | 0.01631 | -0.02 | 75.232
13.5 | 1.225 | 0.01866 | -0.02 | 65.614
14 | 1.193 | 0.02716 | -0.02 | 43.913
14.5 | 1.154 | 0.03878 | -0.02 | 29.753
15 | 1.106 | 0.05498 | -0.02 | 20.126
15.5 | 1.062 | 0.07152 | -0.019 | 14.846
16 | 1.02 | 0.08784 | -0.019 | 11.607
16.5 | 0.981 | 0.09603 | -0.019 | 10.219
17 | 0.937 | 0.10674 | -0.019 | 8.778
17.5 | 0.889 | 0.11852 | -0.019 | 7.498
18 | 0.839 | 0.12573 | -0.019 | 6.67

## 97. Re 6M Mach 0.25 (2)
BIGFOIL.COM POLAR EXPORT
bradshaw_baseline
bradshaw_baseline |  |  |  | Cl Max: | 1.5855 | at alpha= | 16.5 | deg
XFOIL ncrit=9 |  |  |  | L/D Max: | 113.103 | at alpha= | 8 | deg
Re: | 6000000 |  |  | Cd Min: | 0.00537 | at alpha= | 0 | deg
Mach: | 0.25 |  |  | Cl=0 at alpha= | 0.18713 | deg
|  |  |  | @ Cl=0.1, Cd= | 0.0053999
|  |  |  | @ Cl=0.4, Cd= | 0.0058816
|  |  |  | @ Cl=0.6, Cd= | 0.0063365
alpha (deg) | Cl | Cd | Cm | Cl/Cd
-20 | -1.1953 | 0.1285 | -0.0109 | -9.3019
-19.5 | -1.2871 | 0.10639 | -0.0245 | -12.0979
-19 | -1.3844 | 0.0848 | -0.0374 | -16.3255
-18.5 | -1.4576 | 0.06761 | -0.0473 | -21.5589
-18 | -1.5011 | 0.05507 | -0.0539 | -27.258
-17.5 | -1.5352 | 0.04442 | -0.0588 | -34.561
-17 | -1.5525 | 0.03657 | -0.0611 | -42.4528
-16.5 | -1.5572 | 0.03086 | -0.061 | -50.4601
-16 | -1.5553 | 0.02653 | -0.0589 | -58.6242
-15.5 | -1.5464 | 0.02335 | -0.0552 | -66.227
-15 | -1.5322 | 0.02098 | -0.0505 | -73.0315
-14.5 | -1.5115 | 0.01928 | -0.0452 | -78.3973
-14 | -1.4951 | 0.01771 | -0.0384 | -84.4212
-13.5 | -1.479 | 0.01649 | -0.0305 | -89.6907
-13 | -1.4653 | 0.01559 | -0.0215 | -93.9897
-12.5 | -1.435 | 0.01467 | -0.0153 | -97.8187
-12 | -1.4015 | 0.01388 | -0.0096 | -100.9726
-11.5 | -1.3481 | 0.01301 | -0.0079 | -103.6203
-11 | -1.2854 | 0.01209 | -0.0081 | -106.3193
-10.5 | -1.2204 | 0.0114 | -0.0087 | -107.0526
-10 | -1.1569 | 0.01068 | -0.0091 | -108.324
-9.5 | -1.0919 | 0.01006 | -0.0099 | -108.5388
-9 | -1.0373 | 0.00948 | -0.0084 | -109.4198
-8.5 | -0.9757 | 0.00895 | -0.0085 | -109.0168
-8 | -0.9118 | 0.00841 | -0.0091 | -108.4185
-7.5 | -0.8531 | 0.00793 | -0.0087 | -107.5788
-7 | -0.7781 | 0.00742 | -0.0119 | -104.8652
-6.5 | -0.6919 | 0.0069 | -0.0178 | -100.2754
-6 | -0.6232 | 0.00663 | -0.0197 | -93.997
-5.5 | -0.5738 | 0.0065 | -0.0173 | -88.2769
-5 | -0.5254 | 0.00644 | -0.0147 | -81.5839
-4.5 | -0.4753 | 0.00632 | -0.0125 | -75.2057
-4 | -0.4258 | 0.00626 | -0.0103 | -68.0192
-3.5 | -0.379 | 0.00594 | -0.0077 | -63.8047
-3 | -0.3264 | 0.00585 | -0.0062 | -55.7949
-2.5 | -0.274 | 0.00577 | -0.0047 | -47.487
-2 | -0.2236 | 0.00558 | -0.0028 | -40.0717
-1.5 | -0.1713 | 0.00546 | -0.0014 | -31.3736
-1 | -0.1208 | 0.0054 | 0.0004 | -22.3704
-0.5 | -0.069 | 0.00539 | 0.002 | -12.8015
0 | -0.0189 | 0.00537 | 0.0038 | -3.5196
0.5 | 0.0316 | 0.0054 | 0.0056 | 5.8519
1 | 0.0828 | 0.00538 | 0.0072 | 15.3903
1.5 | 0.1347 | 0.00544 | 0.0087 | 24.761
2 | 0.187 | 0.00549 | 0.0101 | 34.0619
2.5 | 0.2388 | 0.00557 | 0.0117 | 42.8725
3 | 0.2888 | 0.00572 | 0.0136 | 50.4895
3.5 | 0.3382 | 0.00582 | 0.0157 | 58.11
4 | 0.386 | 0.00585 | 0.0181 | 65.9829
5 | 0.4836 | 0.00607 | 0.0228 | 79.6705
5.5 | 0.5303 | 0.00619 | 0.0257 | 85.6704
6 | 0.5859 | 0.00629 | 0.0266 | 93.1479
6.5 | 0.6921 | 0.00664 | 0.0162 | 104.2319
7.5 | 0.8336 | 0.00742 | 0.0116 | 112.345
8 | 0.9003 | 0.00796 | 0.0101 | 113.103
8.5 | 0.9641 | 0.00867 | 0.0092 | 111.1995
9 | 1.0251 | 0.00928 | 0.0091 | 110.4634
9.5 | 1.0807 | 0.0099 | 0.0103 | 109.1616
10 | 1.1479 | 0.01055 | 0.0089 | 108.8057
10.5 | 1.2145 | 0.01117 | 0.0078 | 108.7287
11 | 1.2794 | 0.01194 | 0.007 | 107.1524
11.5 | 1.3437 | 0.01265 | 0.0065 | 106.2213
12 | 1.4046 | 0.01357 | 0.0065 | 103.5077
12.5 | 1.4422 | 0.01447 | 0.0113 | 99.6683
13 | 1.4779 | 0.01532 | 0.0164 | 96.4687
13.5 | 1.5106 | 0.01635 | 0.0218 | 92.3914
14 | 1.5246 | 0.01728 | 0.0305 | 88.2292
14.5 | 1.5345 | 0.01868 | 0.0389 | 82.1467
15 | 1.5516 | 0.02029 | 0.0451 | 76.4712
15.5 | 1.5676 | 0.02233 | 0.0503 | 70.2015
16 | 1.5799 | 0.02498 | 0.0546 | 63.2466
16.5 | 1.5855 | 0.02861 | 0.0576 | 55.4177
17 | 1.5814 | 0.03376 | 0.0588 | 46.8424
17.5 | 1.5749 | 0.03997 | 0.0582 | 39.4021
18 | 1.5503 | 0.0489 | 0.055 | 31.7035
18.5 | 1.5079 | 0.06083 | 0.0492 | 24.7888
19 | 1.4536 | 0.07493 | 0.0417 | 19.3994
19.5 | 1.3593 | 0.09529 | 0.03 | 14.2649
20 | 1.2322 | 0.12195 | 0.0142 | 10.1041

## 98. Re 6M Mach 0.50 (1)
BIGFOIL.COM POLAR EXPORT
bradshaw_baseline
bradshaw_baseline |  |  |  | Cl Max: | 1.047 | at alpha= | 10 | deg
JavaFoil+Calcfoil stall+Eppler ext transition |  |  |  | L/D Max: | 96.52 | at alpha= | 7.5 | deg
Re: | 6000000 |  |  | Cd Min: | 0.0046 | at alpha= | 0 | deg
Mach: | 0.5 |  |  | Cl=0 at alpha= | 0.24242 | deg
|  |  |  | @ Cl=0.1, Cd= | 0.00485
|  |  |  | @ Cl=0.4, Cd= | 0.0053539
|  |  |  | @ Cl=0.6, Cd= | 0.0066674
alpha (deg) | Cl | Cd | Cm | Cl/Cd
-14.5 | -0.778 | 0.10552 | 0.023 | -7.37
-14 | -0.749 | 0.10346 | 0.022 | -7.236
-13.5 | -0.718 | 0.10099 | 0.02 | -7.107
-13 | -0.692 | 0.09925 | 0.019 | -6.971
-12.5 | -0.666 | 0.0938 | 0.018 | -7.101
-12 | -0.64 | 0.09034 | 0.018 | -7.087
-11.5 | -0.614 | 0.08762 | 0.017 | -7.012
-11 | -0.589 | 0.08711 | 0.017 | -6.76
-10.5 | -0.762 | 0.06993 | 0.018 | -10.901
-10 | -1.065 | 0.01553 | 0.027 | -68.579
-9.5 | -1.076 | 0.01434 | 0.026 | -75.051
-9 | -1.062 | 0.012 | 0.025 | -88.505
-8.5 | -1.03 | 0.01124 | 0.024 | -91.699
-8 | -0.992 | 0.01027 | 0.024 | -96.561
-7.5 | -0.947 | 0.00967 | 0.023 | -97.92
-7 | -0.898 | 0.00888 | 0.021 | -101.091
-6.5 | -0.845 | 0.00834 | 0.02 | -101.301
-6 | -0.789 | 0.00791 | 0.019 | -99.719
-5.5 | -0.732 | 0.00744 | 0.018 | -98.395
-5 | -0.672 | 0.00707 | 0.017 | -95.094
-4.5 | -0.611 | 0.00684 | 0.016 | -89.362
-4 | -0.549 | 0.00665 | 0.015 | -82.634
-3.5 | -0.486 | 0.00649 | 0.014 | -74.923
-3 | -0.423 | 0.0058 | 0.013 | -72.851
-2.5 | -0.358 | 0.00602 | 0.012 | -59.526
-2 | -0.293 | 0.00584 | 0.011 | -50.232
-1.5 | -0.228 | 0.00468 | 0.01 | -48.827
-1 | -0.163 | 0.00475 | 0.008 | -34.328
-0.5 | -0.097 | 0.00476 | 0.007 | -20.48
0 | -0.032 | 0.0046 | 0.006 | -6.951
0.5 | 0.034 | 0.0047 | 0.005 | 7.249
1 | 0.1 | 0.00485 | 0.004 | 20.602
1.5 | 0.166 | 0.00469 | 0.003 | 35.322
2 | 0.231 | 0.00477 | 0.002 | 48.555
2.5 | 0.297 | 0.00504 | 0.001 | 58.876
3 | 0.362 | 0.00517 | -0.001 | 70
3.5 | 0.424 | 0.00547 | -0.002 | 77.502
4 | 0.486 | 0.00651 | -0.003 | 74.685
4.5 | 0.549 | 0.00645 | -0.004 | 85.168
5 | 0.61 | 0.00671 | -0.005 | 90.992
5.5 | 0.671 | 0.00713 | -0.006 | 94.088
6 | 0.729 | 0.00792 | -0.007 | 92.139
6.5 | 0.786 | 0.00837 | -0.008 | 93.921
7 | 0.841 | 0.0089 | -0.009 | 94.425
7.5 | 0.892 | 0.00924 | -0.011 | 96.52
8 | 0.939 | 0.01001 | -0.012 | 93.875
8.5 | 0.982 | 0.01113 | -0.013 | 88.198
9 | 1.018 | 0.01202 | -0.014 | 84.729
9.5 | 1.042 | 0.01361 | -0.015 | 76.577
10 | 1.047 | 0.0165 | -0.016 | 63.452
10.5 | 1.02 | 0.02262 | -0.016 | 45.084
11 | 0.923 | 0.04553 | -0.015 | 20.269
11.5 | 0.587 | 0.10339 | -0.011 | 5.673
12 | 0.612 | 0.092 | -0.011 | 6.657
12.5 | 0.638 | 0.09449 | -0.012 | 6.753
13 | 0.665 | 0.0977 | -0.013 | 6.811
13.5 | 0.693 | 0.10322 | -0.014 | 6.71
14 | 0.719 | 0.10585 | -0.015 | 6.794
14.5 | 0.745 | 0.1128 | -0.016 | 6.606
15 | 0.771 | 0.11804 | -0.017 | 6.531

## 99. Re 6M Mach 0.50 (2)
BIGFOIL.COM POLAR EXPORT
bradshaw_baseline
bradshaw_baseline |  |  |  | Cl Max: | 1.2764 | at alpha= | 10 | deg
XFOIL ncrit=9 |  |  |  | L/D Max: | 113.037 | at alpha= | 7 | deg
Re: | 6000000 |  |  | Cd Min: | 0.00562 | at alpha= | 0 | deg
Mach: | 0.5 |  |  | Cl=0 at alpha= | 0.15468 | deg
|  |  |  | @ Cl=0.1, Cd= | 0.0056262
|  |  |  | @ Cl=0.4, Cd= | 0.0062591
|  |  |  | @ Cl=0.6, Cd= | 0.0066807
alpha (deg) | Cl | Cd | Cm | Cl/Cd
-14 | -0.8794 | 0.10972 | -0.0232 | -8.0149
-13.5 | -0.9049 | 0.09802 | -0.0297 | -9.2318
-13 | -0.933 | 0.08646 | -0.0359 | -10.7911
-12.5 | -0.9629 | 0.075 | -0.0418 | -12.8387
-12 | -0.9919 | 0.06367 | -0.0477 | -15.5788
-11.5 | -1.0249 | 0.05167 | -0.0547 | -19.8355
-11 | -1.0598 | 0.04 | -0.0619 | -26.495
-10.5 | -1.0992 | 0.03014 | -0.0655 | -36.4698
-10 | -1.1377 | 0.02335 | -0.0611 | -48.7238
-9.5 | -1.1763 | 0.01895 | -0.049 | -62.0739
-9 | -1.1795 | 0.01445 | -0.0386 | -81.6263
-8.5 | -1.125 | 0.01152 | -0.033 | -97.6562
-8 | -1.057 | 0.01023 | -0.0285 | -103.3236
-7.5 | -0.9771 | 0.00929 | -0.0268 | -105.1776
-6.5 | -0.793 | 0.00782 | -0.0301 | -101.4066
-6 | -0.6969 | 0.00721 | -0.0336 | -96.6574
-5.5 | -0.6417 | 0.00703 | -0.0291 | -91.2802
-5 | -0.589 | 0.00686 | -0.0243 | -85.8601
-4.5 | -0.5305 | 0.00675 | -0.021 | -78.5926
-4 | -0.4755 | 0.00663 | -0.0172 | -71.7195
-3.5 | -0.4171 | 0.00654 | -0.0143 | -63.7768
-3 | -0.3636 | 0.00618 | -0.0108 | -58.835
-2.5 | -0.3039 | 0.00607 | -0.0085 | -50.0659
-2 | -0.2444 | 0.006 | -0.0064 | -40.7333
-1.5 | -0.1876 | 0.0058 | -0.0039 | -32.3448
-1 | -0.1307 | 0.00572 | -0.0014 | -22.8497
-0.5 | -0.0741 | 0.00563 | 0.001 | -13.1616
0 | -0.0172 | 0.00562 | 0.0034 | -3.0605
0.5 | 0.0384 | 0.00563 | 0.0059 | 6.8206
1 | 0.0948 | 0.00562 | 0.0084 | 16.8683
1.5 | 0.1537 | 0.00569 | 0.0104 | 27.0123
2 | 0.2111 | 0.00577 | 0.0128 | 36.5858
2.5 | 0.2676 | 0.00592 | 0.0154 | 45.2027
3 | 0.3241 | 0.00612 | 0.0181 | 52.9575
3.5 | 0.3794 | 0.00624 | 0.0212 | 60.8013
4 | 0.4334 | 0.00629 | 0.0247 | 68.903
4.5 | 0.4905 | 0.00642 | 0.0279 | 76.4019
5 | 0.5462 | 0.00655 | 0.0316 | 83.3893
5.5 | 0.5997 | 0.00668 | 0.036 | 89.7754
6 | 0.6677 | 0.00684 | 0.0376 | 97.617
6.5 | 0.7989 | 0.00736 | 0.0267 | 108.5462
7 | 0.9043 | 0.008 | 0.0219 | 113.0375
7.5 | 0.964 | 0.00886 | 0.0263 | 108.8036
8 | 1.0449 | 0.00975 | 0.0273 | 107.1692
8.5 | 1.1203 | 0.01064 | 0.03 | 105.2914
9 | 1.1938 | 0.0119 | 0.0336 | 100.3193
9.5 | 1.2648 | 0.01433 | 0.0376 | 88.2624
10 | 1.2764 | 0.0182 | 0.0475 | 70.1319
10.5 | 1.2388 | 0.02254 | 0.0602 | 54.9601
11 | 1.1991 | 0.02905 | 0.0657 | 41.2771
11.5 | 1.1573 | 0.03862 | 0.0634 | 29.9663
12 | 1.1185 | 0.05039 | 0.0563 | 22.1969
12.5 | 1.0871 | 0.06201 | 0.0496 | 17.531
13 | 1.0497 | 0.07411 | 0.043 | 14.1641
13.5 | 1.0088 | 0.08649 | 0.0363 | 11.6638
14 | 0.9758 | 0.09827 | 0.0299 | 9.9298
14.5 | 0.9432 | 0.11058 | 0.0227 | 8.5296
15 | 0.9135 | 0.12319 | 0.0152 | 7.4154

## 100. Re 7M Mach 0.00 (1)
BIGFOIL.COM POLAR EXPORT
bradshaw_baseline
bradshaw_baseline |  |  |  | Cl Max: | 1.273 | at alpha= | 14.5 | deg
JavaFoil+Calcfoil stall+Eppler ext transition |  |  |  | L/D Max: | 117.496 | at alpha= | 10 | deg
Re: | 7000000 |  |  | Cd Min: | 0.0042 | at alpha= | -1 | deg
Mach: | 0 |  |  | Cl=0 at alpha= | 0.24561 | deg
|  |  |  | @ Cl=0.1, Cd= | 0.0045589
|  |  |  | @ Cl=0.4, Cd= | 0.0053361
|  |  |  | @ Cl=0.6, Cd= | 0.0063434
alpha (deg) | Cl | Cd | Cm | Cl/Cd
-18.5 | -1.054 | 0.10444 | 0.028 | -10.096
-18 | -1.088 | 0.08796 | 0.029 | -12.364
-17.5 | -1.096 | 0.08946 | 0.028 | -12.254
-17 | -1.122 | 0.07709 | 0.028 | -14.549
-16.5 | -1.171 | 0.05265 | 0.03 | -22.25
-16 | -1.172 | 0.05447 | 0.029 | -21.513
-15.5 | -1.198 | 0.04341 | 0.029 | -27.588
-15 | -1.242 | 0.02763 | 0.03 | -44.936
-14.5 | -1.256 | 0.02237 | 0.03 | -56.155
-14 | -1.26 | 0.01956 | 0.03 | -64.389
-13.5 | -1.262 | 0.01653 | 0.029 | -76.363
-13 | -1.259 | 0.01403 | 0.029 | -89.75
-12.5 | -1.241 | 0.01334 | 0.028 | -93.037
-12 | -1.224 | 0.01161 | 0.027 | -105.501
-11.5 | -1.2 | 0.01061 | 0.027 | -113.129
-11 | -1.169 | 0.01015 | 0.026 | -115.188
-10.5 | -1.135 | 0.00945 | 0.025 | -120.046
-10 | -1.096 | 0.00906 | 0.024 | -121.046
-9.5 | -1.052 | 0.00855 | 0.023 | -123.097
-9 | -1.004 | 0.00765 | 0.022 | -131.382
-8.5 | -0.956 | 0.00784 | 0.021 | -121.915
-8 | -0.906 | 0.00757 | 0.021 | -119.625
-7.5 | -0.855 | 0.00724 | 0.02 | -118.085
-7 | -0.804 | 0.00705 | 0.019 | -114.055
-6.5 | -0.751 | 0.00674 | 0.018 | -111.483
-6 | -0.698 | 0.00671 | 0.017 | -104.007
-5.5 | -0.644 | 0.00577 | 0.016 | -111.654
-5 | -0.589 | 0.00564 | 0.015 | -104.528
-4.5 | -0.534 | 0.00543 | 0.014 | -98.389
-4 | -0.479 | 0.00494 | 0.013 | -97.028
-3.5 | -0.423 | 0.00468 | 0.012 | -90.5
-3 | -0.367 | 0.00458 | 0.011 | -80.225
-2.5 | -0.311 | 0.00464 | 0.01 | -67.122
-2 | -0.255 | 0.00452 | 0.009 | -56.377
-1.5 | -0.198 | 0.00422 | 0.008 | -46.886
-1 | -0.141 | 0.0042 | 0.007 | -33.639
-0.5 | -0.084 | 0.00436 | 0.006 | -19.377
0 | -0.028 | 0.00429 | 0.005 | -6.453
0.5 | 0.029 | 0.00436 | 0.004 | 6.761
1 | 0.087 | 0.00447 | 0.003 | 19.385
1.5 | 0.144 | 0.00486 | 0.002 | 29.543
2 | 0.201 | 0.00486 | 0.001 | 41.266
2.5 | 0.258 | 0.00503 | 0 | 51.22
3 | 0.314 | 0.00515 | -0.001 | 61.023
3.5 | 0.371 | 0.00545 | -0.001 | 68
4 | 0.427 | 0.00523 | -0.002 | 81.537
4.5 | 0.483 | 0.00542 | -0.003 | 89.105
5 | 0.538 | 0.00559 | -0.004 | 96.284
5.5 | 0.593 | 0.0063 | -0.005 | 94.214
6 | 0.643 | 0.00661 | -0.006 | 97.256
6.5 | 0.696 | 0.00689 | -0.007 | 101.056
7 | 0.749 | 0.00708 | -0.008 | 105.728
7.5 | 0.8 | 0.0074 | -0.009 | 108.112
8 | 0.851 | 0.00762 | -0.01 | 111.685
8.5 | 0.901 | 0.00807 | -0.011 | 111.647
9 | 0.95 | 0.0084 | -0.012 | 113.024
9.5 | 0.998 | 0.00875 | -0.013 | 114.073
10 | 1.044 | 0.00888 | -0.014 | 117.496
10.5 | 1.089 | 0.00966 | -0.015 | 112.749
11 | 1.132 | 0.01042 | -0.016 | 108.605
11.5 | 1.171 | 0.01049 | -0.017 | 111.612
12 | 1.202 | 0.01119 | -0.018 | 107.4
12.5 | 1.229 | 0.01209 | -0.018 | 101.643
13 | 1.251 | 0.01307 | -0.019 | 95.678
13.5 | 1.269 | 0.01399 | -0.02 | 90.708
14 | 1.269 | 0.01723 | -0.021 | 73.63
14.5 | 1.273 | 0.01983 | -0.021 | 64.201
15 | 1.264 | 0.02472 | -0.022 | 51.129
15.5 | 1.247 | 0.03187 | -0.022 | 39.107
16 | 1.212 | 0.04593 | -0.022 | 26.397
16.5 | 1.187 | 0.05783 | -0.022 | 20.533
17 | 1.15 | 0.07807 | -0.021 | 14.73
17.5 | 1.146 | 0.0778 | -0.022 | 14.73
18 | 1.108 | 0.10063 | -0.021 | 11.015
18.5 | 1.09 | 0.1074 | -0.021 | 10.15
19 | 1.071 | 0.1123 | -0.022 | 9.54
19.5 | 1.056 | 0.11522 | -0.023 | 9.162

## 101. Re 7M Mach 0.00 (2)
BIGFOIL.COM POLAR EXPORT
bradshaw_baseline
bradshaw_baseline |  |  |  | Cl Max: | 1.7084 | at alpha= | 19.5 | deg
XFOIL ncrit=9 |  |  |  | L/D Max: | 116.767 | at alpha= | 8 | deg
Re: | 7000000 |  |  | Cd Min: | 0.00533 | at alpha= | 1 | deg
Mach: | 0 |  |  | Cl=0 at alpha= | 0.1945 | deg
|  |  |  | @ Cl=0.1, Cd= | 0.0053419
|  |  |  | @ Cl=0.4, Cd= | 0.0057541
|  |  |  | @ Cl=0.6, Cd= | 0.0061576
alpha (deg) | Cl | Cd | Cm | Cl/Cd
-20 | -1.6853 | 0.03997 | -0.0495 | -42.1641
-19.5 | -1.6949 | 0.03403 | -0.0501 | -49.8061
-19 | -1.694 | 0.0297 | -0.0494 | -57.037
-18.5 | -1.6864 | 0.02641 | -0.0477 | -63.8546
-18 | -1.6745 | 0.02382 | -0.0452 | -70.2981
-17.5 | -1.659 | 0.02176 | -0.0421 | -76.2408
-17 | -1.6391 | 0.02018 | -0.0387 | -81.224
-16.5 | -1.617 | 0.01887 | -0.0349 | -85.6916
-16 | -1.5936 | 0.01775 | -0.0307 | -89.7803
-15.5 | -1.5714 | 0.01676 | -0.0257 | -93.7589
-15 | -1.5555 | 0.01587 | -0.019 | -98.0151
-14.5 | -1.535 | 0.01513 | -0.0128 | -101.4541
-14 | -1.5056 | 0.01436 | -0.0083 | -104.8468
-13.5 | -1.4727 | 0.01373 | -0.0042 | -107.2615
-13 | -1.4378 | 0.01314 | -0.0005 | -109.4216
-12.5 | -1.3906 | 0.01254 | 0.0007 | -110.8931
-12 | -1.3356 | 0.01181 | 0.0002 | -113.0906
-11.5 | -1.2774 | 0.01119 | -0.0008 | -114.1555
-11 | -1.217 | 0.01066 | -0.0023 | -114.1651
-10.5 | -1.1577 | 0.01008 | -0.0035 | -114.8512
-10 | -1.0979 | 0.0096 | -0.0047 | -114.3646
-9.5 | -1.0457 | 0.00912 | -0.0041 | -114.6601
-9 | -0.9906 | 0.00865 | -0.0042 | -114.5202
-8.5 | -0.9315 | 0.0082 | -0.0051 | -113.5976
-8 | -0.8695 | 0.00777 | -0.0066 | -111.9048
-7.5 | -0.8109 | 0.00735 | -0.0073 | -110.3265
-7 | -0.7291 | 0.00686 | -0.0134 | -106.2828
-6 | -0.6075 | 0.00638 | -0.0156 | -95.2194
-5.5 | -0.5617 | 0.00631 | -0.0132 | -89.0174
-5 | -0.5132 | 0.00624 | -0.0115 | -82.2436
-4.5 | -0.4647 | 0.00615 | -0.0097 | -75.561
-4 | -0.4164 | 0.00611 | -0.0079 | -68.1506
-3.5 | -0.3696 | 0.00579 | -0.0059 | -63.8342
-3 | -0.3186 | 0.00571 | -0.0046 | -55.7968
-2.5 | -0.2677 | 0.00566 | -0.0034 | -47.2968
-2 | -0.2184 | 0.00548 | -0.0019 | -39.854
-1.5 | -0.1676 | 0.00538 | -0.0006 | -31.1524
-0.5 | -0.0685 | 0.00534 | 0.0024 | -12.8277
0 | -0.0191 | 0.00535 | 0.0039 | -3.5701
0.5 | 0.03 | 0.00534 | 0.0054 | 5.618
1 | 0.0798 | 0.00533 | 0.0069 | 14.9719
1.5 | 0.1306 | 0.00536 | 0.0081 | 24.3657
2 | 0.1815 | 0.0054 | 0.0093 | 33.6111
2.5 | 0.232 | 0.00549 | 0.0106 | 42.2587
3 | 0.2812 | 0.00563 | 0.0122 | 49.9467
3.5 | 0.3294 | 0.0057 | 0.0139 | 57.7895
4 | 0.3768 | 0.00572 | 0.0158 | 65.8741
4.5 | 0.4244 | 0.00579 | 0.0178 | 73.2988
5 | 0.4714 | 0.00587 | 0.0198 | 80.3066
5.5 | 0.5189 | 0.00602 | 0.0217 | 86.196
6 | 0.5638 | 0.00607 | 0.0243 | 92.883
6.5 | 0.6299 | 0.00623 | 0.022 | 101.1075
7 | 0.7354 | 0.00657 | 0.0105 | 111.933
7.5 | 0.8048 | 0.00695 | 0.0074 | 115.7986
8 | 0.8559 | 0.00733 | 0.0084 | 116.7667
8.5 | 0.917 | 0.0079 | 0.007 | 116.0759
9 | 0.9765 | 0.00846 | 0.0059 | 115.4255
9.5 | 1.0301 | 0.00896 | 0.0061 | 114.9665
10 | 1.0851 | 0.00947 | 0.006 | 114.5829
10.5 | 1.1468 | 0.01001 | 0.0043 | 114.5654
11 | 1.208 | 0.01049 | 0.0026 | 115.1573
11.5 | 1.2693 | 0.01109 | 0.0009 | 114.4545
12 | 1.3275 | 0.01166 | -0.0002 | 113.8508
12.5 | 1.3838 | 0.01225 | -0.001 | 112.9633
13 | 1.4394 | 0.01299 | -0.0017 | 110.8083
13.5 | 1.4765 | 0.01366 | 0.0015 | 108.0893
14 | 1.5121 | 0.01429 | 0.0049 | 105.8153
14.5 | 1.5474 | 0.01502 | 0.0083 | 103.0226
15 | 1.5801 | 0.01583 | 0.0119 | 99.8168
15.5 | 1.5975 | 0.01665 | 0.0185 | 95.9459
16 | 1.6083 | 0.01761 | 0.0259 | 91.3288
16.5 | 1.6289 | 0.01868 | 0.0308 | 87.2002
17 | 1.6498 | 0.01992 | 0.0349 | 82.8213
17.5 | 1.6686 | 0.02144 | 0.0388 | 77.8265
18 | 1.6844 | 0.02334 | 0.0421 | 72.168
18.5 | 1.6972 | 0.02571 | 0.0449 | 66.0132
19 | 1.7042 | 0.02886 | 0.0471 | 59.0506
19.5 | 1.7084 | 0.03266 | 0.0482 | 52.3086
20 | 1.7035 | 0.03785 | 0.0482 | 45.0066

## 102. Re 7M Mach 0.00 (3)
BIGFOIL.COM POLAR EXPORT
bradshaw_baseline
bradshaw_baseline |  |  |  | Cl Max: | 1.7244 | at alpha= | 19.5 | deg
NF |  |  |  | L/D Max: | 116.939 | at alpha= | 10 | deg
Re: | 7000000 |  |  | Cd Min: | 0.0049892 | at alpha= | 0 | deg
Mach: | 0 |  |  | Cl=0 at alpha= | 0.24123 | deg
|  |  |  | @ Cl=0.1, Cd= | 0.0051254
|  |  |  | @ Cl=0.4, Cd= | 0.0056159
|  |  |  | @ Cl=0.6, Cd= | 0.0060884
alpha (deg) | Cl | Cd | Cm | Cl/Cd
-20 | -1.7326 | 0.042035 | -0.037885 | -41.2167
-19.5 | -1.7398 | 0.035942 | -0.039171 | -48.4056
-19 | -1.7371 | 0.031337 | -0.039066 | -55.4345
-18.5 | -1.7279 | 0.027672 | -0.037979 | -62.4438
-18 | -1.714 | 0.024751 | -0.036025 | -69.2488
-17.5 | -1.6965 | 0.022463 | -0.033417 | -75.5254
-17 | -1.6758 | 0.020674 | -0.030428 | -81.0579
-16.5 | -1.6522 | 0.019246 | -0.027159 | -85.8463
-16 | -1.6268 | 0.018064 | -0.023504 | -90.0592
-15.5 | -1.6002 | 0.01705 | -0.019463 | -93.8531
-15 | -1.5707 | 0.016154 | -0.015479 | -97.2336
-14.5 | -1.5378 | 0.015346 | -0.011852 | -100.2081
-14 | -1.5027 | 0.014606 | -0.0084301 | -102.882
-13.5 | -1.4663 | 0.013921 | -0.0050968 | -105.3314
-13 | -1.4282 | 0.013277 | -0.0020461 | -107.5675
-12.5 | -1.3866 | 0.012658 | 0.00032948 | -109.5494
-12 | -1.3402 | 0.012053 | 0.0016904 | -111.1975
-11.5 | -1.2886 | 0.011461 | 0.0019773 | -112.434
-11 | -1.2329 | 0.010888 | 0.0014814 | -113.2364
-10.5 | -1.1752 | 0.010341 | 0.00063413 | -113.6471
-10 | -1.1167 | 0.0098205 | -0.00030073 | -113.7145
-9.5 | -1.0575 | 0.0093233 | -0.0013219 | -113.4305
-9 | -0.9972 | 0.0088469 | -0.0025483 | -112.718
-8.5 | -0.93565 | 0.0083936 | -0.0040157 | -111.4716
-8 | -0.8737 | 0.0079706 | -0.0055719 | -109.616
-7.5 | -0.81259 | 0.0075867 | -0.0068723 | -107.1073
-7 | -0.75393 | 0.0072544 | -0.0075122 | -103.927
-6.5 | -0.70006 | 0.0069898 | -0.0070614 | -100.1552
-6 | -0.65025 | 0.006776 | -0.0056649 | -95.9637
-5.5 | -0.60045 | 0.006559 | -0.0042749 | -91.5462
-5 | -0.54985 | 0.0063172 | -0.0030718 | -87.0402
-4.5 | -0.49912 | 0.0060683 | -0.0019121 | -82.2509
-4 | -0.44784 | 0.0058185 | -0.00077189 | -76.9679
-3.5 | -0.39649 | 0.0056226 | 0.00027562 | -70.5174
-3 | -0.34459 | 0.005486 | 0.0011692 | -62.8139
-2.5 | -0.29211 | 0.0053887 | 0.0019136 | -54.2071
-2 | -0.23887 | 0.0053036 | 0.0026151 | -45.0399
-1.5 | -0.18524 | 0.0052158 | 0.0033017 | -35.5156
-1 | -0.13191 | 0.0051165 | 0.0039909 | -25.7806
-0.5 | -0.078752 | 0.0050297 | 0.0046851 | -15.6573
0 | -0.025712 | 0.0049892 | 0.0053218 | -5.1536
0.5 | 0.027582 | 0.0050186 | 0.0059361 | 5.496
1 | 0.081317 | 0.0050927 | 0.006558 | 15.9673
1.5 | 0.13532 | 0.0051871 | 0.0071492 | 26.0873
2 | 0.18947 | 0.0052831 | 0.007744 | 35.8634
2.5 | 0.24327 | 0.0053804 | 0.0083871 | 45.2145
3 | 0.29596 | 0.0054689 | 0.009106 | 54.1173
3.5 | 0.34823 | 0.0055453 | 0.0099174 | 62.7981
4 | 0.39997 | 0.0056158 | 0.010849 | 71.2222
4.5 | 0.45171 | 0.0057076 | 0.011857 | 79.1426
5 | 0.50313 | 0.0058261 | 0.012927 | 86.3583
5.5 | 0.5534 | 0.0059559 | 0.014246 | 92.9166
6 | 0.60296 | 0.0060968 | 0.015739 | 98.8972
6.5 | 0.65926 | 0.0063049 | 0.015681 | 104.5619
7 | 0.72449 | 0.0066286 | 0.013506 | 109.2965
7.5 | 0.78984 | 0.007029 | 0.011232 | 112.3688
8 | 0.85275 | 0.0074616 | 0.009471 | 114.285
8.5 | 0.91387 | 0.0079078 | 0.0080142 | 115.5651
9 | 0.97372 | 0.0083667 | 0.0067502 | 116.3806
9.5 | 1.033 | 0.0088427 | 0.0056269 | 116.8168
10 | 1.0922 | 0.0093396 | 0.0045162 | 116.9394
10.5 | 1.1518 | 0.0098619 | 0.0033005 | 116.7919
11 | 1.2117 | 0.010416 | 0.0019786 | 116.3356
11.5 | 1.2709 | 0.011005 | 0.00074996 | 115.4845
12 | 1.3275 | 0.011626 | -4.3308e-06 | 114.1883
12.5 | 1.3798 | 0.012268 | 0.00010505 | 112.4657
13 | 1.4268 | 0.012926 | 0.0012729 | 110.3887
13.5 | 1.469 | 0.013597 | 0.0034415 | 108.0377
14 | 1.5071 | 0.01429 | 0.00639 | 105.4658
14.5 | 1.5419 | 0.015016 | 0.0098918 | 102.684
15 | 1.5734 | 0.015789 | 0.013898 | 99.6502
15.5 | 1.6003 | 0.016627 | 0.018526 | 96.2479
16 | 1.6228 | 0.017564 | 0.023644 | 92.3888
16.5 | 1.643 | 0.018648 | 0.028574 | 88.1091
17 | 1.6628 | 0.019947 | 0.032845 | 83.3626
17.5 | 1.6814 | 0.02156 | 0.036503 | 77.9863
18 | 1.6979 | 0.023614 | 0.039586 | 71.9002
18.5 | 1.7114 | 0.026256 | 0.041927 | 65.1819
19 | 1.7208 | 0.029635 | 0.043326 | 58.0657
19.5 | 1.7244 | 0.033904 | 0.043787 | 50.8596
20 | 1.7198 | 0.039486 | 0.043018 | 43.5554

## 103. Re 7M Mach 0.10 (1)
BIGFOIL.COM POLAR EXPORT
bradshaw_baseline
bradshaw_baseline |  |  |  | Cl Max: | 1.267 | at alpha= | 14 | deg
JavaFoil+Calcfoil stall+Eppler ext transition |  |  |  | L/D Max: | 113.906 | at alpha= | 10 | deg
Re: | 7000000 |  |  | Cd Min: | 0.00416 | at alpha= | -1 | deg
Mach: | 0.1 |  |  | Cl=0 at alpha= | 0.24138 | deg
|  |  |  | @ Cl=0.1, Cd= | 0.0045498
|  |  |  | @ Cl=0.4, Cd= | 0.0054139
|  |  |  | @ Cl=0.6, Cd= | 0.0064996
alpha (deg) | Cl | Cd | Cm | Cl/Cd
-18.5 | -1.012 | 0.112 | 0.027 | -9.032
-18 | -1.039 | 0.10112 | 0.027 | -10.273
-17.5 | -1.077 | 0.08375 | 0.029 | -12.858
-17 | -1.089 | 0.08449 | 0.028 | -12.884
-16.5 | -1.139 | 0.05831 | 0.029 | -19.54
-16 | -1.156 | 0.0533 | 0.029 | -21.684
-15.5 | -1.17 | 0.0485 | 0.029 | -24.13
-15 | -1.217 | 0.03105 | 0.03 | -39.19
-14.5 | -1.24 | 0.02416 | 0.03 | -51.31
-14 | -1.253 | 0.01947 | 0.03 | -64.347
-13.5 | -1.254 | 0.01726 | 0.029 | -72.673
-13 | -1.254 | 0.01468 | 0.029 | -85.429
-12.5 | -1.242 | 0.01301 | 0.028 | -95.451
-12 | -1.225 | 0.01154 | 0.027 | -106.133
-11.5 | -1.201 | 0.01076 | 0.027 | -111.553
-11 | -1.171 | 0.01028 | 0.026 | -113.909
-10.5 | -1.137 | 0.00958 | 0.025 | -118.762
-10 | -1.1 | 0.00918 | 0.024 | -119.823
-9.5 | -1.055 | 0.00879 | 0.023 | -120.111
-9 | -1.008 | 0.00774 | 0.022 | -130.211
-8.5 | -0.96 | 0.00786 | 0.022 | -122.134
-8 | -0.91 | 0.00765 | 0.021 | -118.917
-7.5 | -0.859 | 0.00734 | 0.02 | -117.014
-7 | -0.807 | 0.00703 | 0.019 | -114.888
-6.5 | -0.754 | 0.00674 | 0.018 | -111.997
-6 | -0.701 | 0.00668 | 0.017 | -104.933
-5.5 | -0.647 | 0.00575 | 0.016 | -112.464
-5 | -0.592 | 0.00559 | 0.015 | -105.884
-4.5 | -0.537 | 0.00547 | 0.014 | -98.185
-4 | -0.481 | 0.00492 | 0.013 | -97.904
-3.5 | -0.425 | 0.00472 | 0.012 | -90.233
-3 | -0.369 | 0.00464 | 0.011 | -79.576
-2.5 | -0.313 | 0.00466 | 0.01 | -67.166
-2 | -0.256 | 0.00458 | 0.009 | -55.895
-1.5 | -0.199 | 0.00428 | 0.008 | -46.482
-1 | -0.142 | 0.00416 | 0.007 | -34.166
-0.5 | -0.085 | 0.00437 | 0.006 | -19.439
0 | -0.028 | 0.00424 | 0.005 | -6.569
0.5 | 0.03 | 0.00438 | 0.004 | 6.772
1 | 0.087 | 0.00447 | 0.003 | 19.482
1.5 | 0.144 | 0.00482 | 0.002 | 29.993
2 | 0.202 | 0.00493 | 0.001 | 40.947
2.5 | 0.259 | 0.00498 | 0 | 51.965
3 | 0.316 | 0.00524 | -0.001 | 60.291
3.5 | 0.373 | 0.00552 | -0.002 | 67.499
4 | 0.429 | 0.0053 | -0.002 | 80.953
4.5 | 0.485 | 0.00548 | -0.003 | 88.509
5 | 0.541 | 0.00563 | -0.004 | 96.113
5.5 | 0.592 | 0.00647 | -0.005 | 91.456
6 | 0.646 | 0.00667 | -0.006 | 96.868
6.5 | 0.699 | 0.00698 | -0.007 | 100.127
7 | 0.752 | 0.00718 | -0.008 | 104.771
7.5 | 0.804 | 0.00753 | -0.009 | 106.798
8 | 0.855 | 0.00772 | -0.01 | 110.679
8.5 | 0.905 | 0.0081 | -0.011 | 111.646
9 | 0.953 | 0.00848 | -0.012 | 112.369
9.5 | 1.001 | 0.00886 | -0.013 | 112.949
10 | 1.047 | 0.00919 | -0.014 | 113.906
10.5 | 1.092 | 0.00979 | -0.015 | 111.603
11 | 1.135 | 0.01057 | -0.016 | 107.367
11.5 | 1.174 | 0.01059 | -0.017 | 110.885
12 | 1.204 | 0.01132 | -0.018 | 106.394
12.5 | 1.23 | 0.01231 | -0.018 | 99.891
13 | 1.25 | 0.01334 | -0.019 | 93.733
13.5 | 1.266 | 0.0144 | -0.02 | 87.938
14 | 1.267 | 0.01711 | -0.021 | 74.085
14.5 | 1.262 | 0.02113 | -0.021 | 59.728
15 | 1.247 | 0.02712 | -0.022 | 45.985
15.5 | 1.224 | 0.03606 | -0.022 | 33.935
16 | 1.189 | 0.05102 | -0.022 | 23.296
16.5 | 1.162 | 0.06324 | -0.021 | 18.383
17 | 1.122 | 0.08481 | -0.021 | 13.232
17.5 | 1.115 | 0.08426 | -0.022 | 13.229
18 | 1.088 | 0.09556 | -0.022 | 11.387
18.5 | 1.059 | 0.10836 | -0.021 | 9.775
19 | 1.034 | 0.11837 | -0.022 | 8.736

## 104. Re 7M Mach 0.10 (2)
BIGFOIL.COM POLAR EXPORT
bradshaw_baseline
bradshaw_baseline |  |  |  | Cl Max: | 1.6899 | at alpha= | 19 | deg
XFOIL ncrit=9 |  |  |  | L/D Max: | 116.92 | at alpha= | 8 | deg
Re: | 7000000 |  |  | Cd Min: | 0.00534 | at alpha= | -0.5 | deg
Mach: | 0.1 |  |  | Cl=0 at alpha= | 0.1927 | deg
|  |  |  | @ Cl=0.1, Cd= | 0.0053516
|  |  |  | @ Cl=0.4, Cd= | 0.0057711
|  |  |  | @ Cl=0.6, Cd= | 0.006169
alpha (deg) | Cl | Cd | Cm | Cl/Cd
-20 | -1.6462 | 0.04741 | -0.0494 | -34.7226
-19.5 | -1.6676 | 0.03936 | -0.0518 | -42.3679
-19 | -1.6752 | 0.03356 | -0.0523 | -49.9166
-18.5 | -1.6749 | 0.02915 | -0.0514 | -57.458
-18 | -1.6676 | 0.02582 | -0.0494 | -64.5856
-17.5 | -1.6558 | 0.02322 | -0.0465 | -71.3092
-17 | -1.6389 | 0.02125 | -0.0431 | -77.1247
-16.5 | -1.6186 | 0.01969 | -0.0393 | -82.2042
-16 | -1.5965 | 0.01838 | -0.035 | -86.8607
-15.5 | -1.5713 | 0.01738 | -0.0305 | -90.4085
-15 | -1.5524 | 0.01638 | -0.0245 | -94.7741
-14.5 | -1.5375 | 0.0156 | -0.017 | -98.5577
-14 | -1.5113 | 0.01473 | -0.0116 | -102.6001
-13.5 | -1.48 | 0.01402 | -0.0071 | -105.5635
-13 | -1.4456 | 0.01338 | -0.003 | -108.0419
-12.5 | -1.4015 | 0.01278 | -0.0008 | -109.6635
-12 | -1.3458 | 0.01205 | -0.0012 | -111.6846
-11.5 | -1.2873 | 0.01136 | -0.002 | -113.3187
-11 | -1.2263 | 0.01081 | -0.0034 | -113.4413
-10.5 | -1.1661 | 0.01023 | -0.0045 | -113.9883
-10 | -1.106 | 0.00969 | -0.0056 | -114.1383
-9.5 | -1.0524 | 0.00923 | -0.0051 | -114.0195
-9 | -0.9973 | 0.00872 | -0.0049 | -114.3693
-8.5 | -0.9376 | 0.00827 | -0.0057 | -113.3736
-8 | -0.8751 | 0.00784 | -0.0072 | -111.6199
-7.5 | -0.8161 | 0.00741 | -0.0078 | -110.135
-7 | -0.7337 | 0.0069 | -0.0138 | -106.3333
-6 | -0.6106 | 0.00641 | -0.0161 | -95.2574
-5.5 | -0.5646 | 0.00632 | -0.0136 | -89.3354
-5 | -0.5159 | 0.00626 | -0.0118 | -82.4121
-4.5 | -0.467 | 0.00617 | -0.01 | -75.6888
-3.5 | -0.3714 | 0.0058 | -0.0061 | -64.0345
-3 | -0.3202 | 0.00572 | -0.0048 | -55.979
-2.5 | -0.2689 | 0.00567 | -0.0035 | -47.425
-2 | -0.2194 | 0.00549 | -0.002 | -39.9636
-1.5 | -0.1684 | 0.00539 | -0.0007 | -31.243
-1 | -0.119 | 0.00536 | 0.0009 | -22.2015
-0.5 | -0.0688 | 0.00534 | 0.0024 | -12.8839
0 | -0.019 | 0.00536 | 0.0039 | -3.5448
0.5 | 0.0303 | 0.00535 | 0.0054 | 5.6636
1 | 0.0802 | 0.00534 | 0.0069 | 15.0187
1.5 | 0.1314 | 0.00537 | 0.0082 | 24.4693
2 | 0.1825 | 0.00541 | 0.0094 | 33.7338
2.5 | 0.2332 | 0.0055 | 0.0108 | 42.4
3 | 0.2827 | 0.00564 | 0.0123 | 50.1241
3.5 | 0.3312 | 0.00571 | 0.0141 | 58.0035
4 | 0.3787 | 0.00574 | 0.0161 | 65.9756
4.5 | 0.4267 | 0.00581 | 0.018 | 73.4423
5 | 0.474 | 0.00589 | 0.0201 | 80.4754
5.5 | 0.5219 | 0.00604 | 0.0221 | 86.4073
6 | 0.5669 | 0.00609 | 0.0248 | 93.087
6.5 | 0.6339 | 0.00625 | 0.0223 | 101.424
7 | 0.7402 | 0.0066 | 0.0109 | 112.1515
7.5 | 0.81 | 0.00698 | 0.0079 | 116.0458
8 | 0.8617 | 0.00737 | 0.0089 | 116.9199
8.5 | 0.9231 | 0.00797 | 0.0075 | 115.8218
9 | 0.9829 | 0.00855 | 0.0065 | 114.9591
9.5 | 1.0361 | 0.00907 | 0.0071 | 114.2337
10 | 1.0931 | 0.00957 | 0.0067 | 114.2215
10.5 | 1.1555 | 0.01013 | 0.0051 | 114.0671
11 | 1.2174 | 0.01062 | 0.0036 | 114.6328
11.5 | 1.2789 | 0.01128 | 0.002 | 113.3777
12 | 1.3381 | 0.01184 | 0.001 | 113.0152
12.5 | 1.3946 | 0.0125 | 0.0005 | 111.568
13 | 1.4476 | 0.0133 | 0.0005 | 108.8421
13.5 | 1.485 | 0.01391 | 0.004 | 106.7577
14 | 1.5206 | 0.0146 | 0.0076 | 104.1507
14.5 | 1.5547 | 0.01544 | 0.0114 | 100.693
15 | 1.5837 | 0.01634 | 0.016 | 96.9217
15.5 | 1.5924 | 0.01716 | 0.0244 | 92.7972
16 | 1.6092 | 0.01823 | 0.0305 | 88.2721
16.5 | 1.6309 | 0.0194 | 0.0351 | 84.067
17 | 1.6499 | 0.0209 | 0.0394 | 78.9426
17.5 | 1.6671 | 0.02271 | 0.0431 | 73.4082
18 | 1.6787 | 0.02515 | 0.0463 | 66.7475
18.5 | 1.6889 | 0.02804 | 0.0487 | 60.2318
19 | 1.6899 | 0.03215 | 0.0501 | 52.563
19.5 | 1.6872 | 0.03717 | 0.0503 | 45.3914
20 | 1.6723 | 0.0441 | 0.0489 | 37.9206

## 105. Re 7M Mach 0.25 (1)
BIGFOIL.COM POLAR EXPORT
bradshaw_baseline
bradshaw_baseline |  |  |  | Cl Max: | 1.23 | at alpha= | 13 | deg
JavaFoil+Calcfoil stall+Eppler ext transition |  |  |  | L/D Max: | 109.608 | at alpha= | 9 | deg
Re: | 7000000 |  |  | Cd Min: | 0.0042 | at alpha= | 0 | deg
Mach: | 0.25 |  |  | Cl=0 at alpha= | 0.24576 | deg
|  |  |  | @ Cl=0.1, Cd= | 0.0043781
|  |  |  | @ Cl=0.4, Cd= | 0.0054967
|  |  |  | @ Cl=0.6, Cd= | 0.00653
alpha (deg) | Cl | Cd | Cm | Cl/Cd
-17 | -0.845 | 0.11656 | 0.024 | -7.253
-16.5 | -0.901 | 0.1007 | 0.025 | -8.946
-16 | -0.95 | 0.08799 | 0.026 | -10.793
-15.5 | -0.984 | 0.08445 | 0.025 | -11.653
-15 | -1.048 | 0.05883 | 0.028 | -17.818
-14.5 | -1.097 | 0.04449 | 0.028 | -24.668
-14 | -1.14 | 0.03287 | 0.029 | -34.701
-13.5 | -1.168 | 0.02633 | 0.029 | -44.371
-13 | -1.198 | 0.01983 | 0.029 | -60.399
-12.5 | -1.205 | 0.01705 | 0.028 | -70.668
-12 | -1.211 | 0.01351 | 0.028 | -89.646
-11.5 | -1.2 | 0.01166 | 0.027 | -102.989
-11 | -1.178 | 0.01119 | 0.026 | -105.274
-10.5 | -1.15 | 0.01035 | 0.026 | -111.125
-10 | -1.117 | 0.00965 | 0.025 | -115.812
-9.5 | -1.074 | 0.0093 | 0.024 | -115.462
-9 | -1.027 | 0.00888 | 0.023 | -115.637
-8.5 | -0.979 | 0.00831 | 0.022 | -117.774
-8 | -0.93 | 0.00782 | 0.021 | -118.939
-7.5 | -0.878 | 0.00751 | 0.02 | -116.992
-7 | -0.826 | 0.00729 | 0.019 | -113.309
-6.5 | -0.773 | 0.00701 | 0.018 | -110.279
-6 | -0.719 | 0.00676 | 0.017 | -106.22
-5.5 | -0.663 | 0.0066 | 0.016 | -100.557
-5 | -0.607 | 0.00629 | 0.015 | -96.53
-4.5 | -0.551 | 0.0055 | 0.015 | -100.184
-4 | -0.494 | 0.00552 | 0.014 | -89.472
-3.5 | -0.437 | 0.00561 | 0.013 | -77.795
-3 | -0.379 | 0.0051 | 0.012 | -74.364
-2.5 | -0.321 | 0.00462 | 0.011 | -69.574
-2 | -0.263 | 0.00454 | 0.01 | -57.926
-1.5 | -0.205 | 0.00424 | 0.009 | -48.198
-1 | -0.146 | 0.0043 | 0.008 | -33.964
-0.5 | -0.087 | 0.00434 | 0.007 | -20.104
0 | -0.029 | 0.0042 | 0.006 | -6.807
0.5 | 0.03 | 0.00435 | 0.005 | 6.997
1 | 0.089 | 0.00438 | 0.004 | 20.406
1.5 | 0.148 | 0.00437 | 0.003 | 33.982
2 | 0.207 | 0.00442 | 0.001 | 46.926
2.5 | 0.266 | 0.00461 | 0 | 57.691
3 | 0.324 | 0.00492 | -0.001 | 66.007
3.5 | 0.383 | 0.00557 | -0.002 | 68.697
4 | 0.441 | 0.00532 | -0.003 | 82.738
4.5 | 0.498 | 0.0061 | -0.004 | 81.642
5 | 0.551 | 0.00632 | -0.005 | 87.288
5.5 | 0.607 | 0.00656 | -0.006 | 92.614
6 | 0.662 | 0.00682 | -0.007 | 97.151
6.5 | 0.717 | 0.00712 | -0.008 | 100.687
7 | 0.77 | 0.00743 | -0.009 | 103.615
7.5 | 0.822 | 0.00777 | -0.01 | 105.854
8 | 0.874 | 0.00809 | -0.01 | 108.017
8.5 | 0.924 | 0.0085 | -0.011 | 108.698
9 | 0.973 | 0.00888 | -0.012 | 109.608
9.5 | 1.02 | 0.00931 | -0.013 | 109.557
10 | 1.065 | 0.00981 | -0.014 | 108.552
10.5 | 1.108 | 0.01076 | -0.015 | 102.945
11 | 1.149 | 0.01124 | -0.016 | 102.225
11.5 | 1.184 | 0.01168 | -0.017 | 101.408
12 | 1.207 | 0.01274 | -0.018 | 94.72
12.5 | 1.222 | 0.014 | -0.019 | 87.28
13 | 1.23 | 0.01557 | -0.02 | 79.005
13.5 | 1.209 | 0.02184 | -0.02 | 55.359
14 | 1.194 | 0.02619 | -0.02 | 45.604
14.5 | 1.157 | 0.0372 | -0.02 | 31.109
15 | 1.108 | 0.05367 | -0.02 | 20.647
15.5 | 1.065 | 0.06963 | -0.02 | 15.297
16 | 1.021 | 0.08608 | -0.019 | 11.862
16.5 | 0.983 | 0.09411 | -0.019 | 10.445
17 | 0.939 | 0.10469 | -0.019 | 8.966
17.5 | 0.889 | 0.11708 | -0.019 | 7.597
18 | 0.84 | 0.12454 | -0.02 | 6.745

## 106. Re 7M Mach 0.25 (2)
BIGFOIL.COM POLAR EXPORT
bradshaw_baseline
bradshaw_baseline |  |  |  | Cl Max: | 1.6129 | at alpha= | 16.5 | deg
XFOIL ncrit=9 |  |  |  | L/D Max: | 116.269 | at alpha= | 7.5 | deg
Re: | 7000000 |  |  | Cd Min: | 0.00538 | at alpha= | -0.5 | deg
Mach: | 0.25 |  |  | Cl=0 at alpha= | 0.18442 | deg
|  |  |  | @ Cl=0.1, Cd= | 0.0054197
|  |  |  | @ Cl=0.4, Cd= | 0.0058424
|  |  |  | @ Cl=0.6, Cd= | 0.0062439
alpha (deg) | Cl | Cd | Cm | Cl/Cd
-20 | -1.265 | 0.11734 | -0.0185 | -10.7806
-19.5 | -1.3579 | 0.09593 | -0.0315 | -14.1551
-19 | -1.4357 | 0.07774 | -0.0421 | -18.468
-18.5 | -1.4978 | 0.06244 | -0.0507 | -23.9878
-18 | -1.5452 | 0.04981 | -0.0573 | -31.0219
-17.5 | -1.5714 | 0.0405 | -0.0609 | -38.8
-17 | -1.5853 | 0.03347 | -0.0621 | -47.3648
-16.5 | -1.587 | 0.02845 | -0.061 | -55.7821
-16 | -1.5818 | 0.0247 | -0.058 | -64.0405
-15.5 | -1.5704 | 0.02193 | -0.0538 | -71.6097
-15 | -1.5539 | 0.01985 | -0.0486 | -78.2821
-14.5 | -1.5328 | 0.01832 | -0.0428 | -83.6681
-14 | -1.5122 | 0.01709 | -0.0361 | -88.4845
-13.5 | -1.4943 | 0.01608 | -0.0281 | -92.9291
-13 | -1.4796 | 0.01508 | -0.0192 | -98.1167
-12.5 | -1.4482 | 0.01416 | -0.0132 | -102.274
-12 | -1.4039 | 0.01334 | -0.0096 | -105.2399
-11.5 | -1.3416 | 0.01253 | -0.0096 | -107.071
-11 | -1.2785 | 0.01166 | -0.0098 | -109.6484
-10.5 | -1.2144 | 0.01096 | -0.0102 | -110.8029
-10 | -1.1507 | 0.01034 | -0.0106 | -111.2863
-9 | -1.0342 | 0.00919 | -0.0092 | -112.5354
-8.5 | -0.9721 | 0.00864 | -0.0094 | -112.5116
-8 | -0.9072 | 0.00814 | -0.0102 | -111.4496
-7.5 | -0.8454 | 0.00768 | -0.0105 | -110.0781
-7 | -0.7594 | 0.00713 | -0.0162 | -106.5077
-6.5 | -0.6793 | 0.00669 | -0.0207 | -101.5396
-6 | -0.6276 | 0.00653 | -0.0188 | -96.1103
-5.5 | -0.581 | 0.00642 | -0.0158 | -90.4984
-5 | -0.5308 | 0.00635 | -0.0136 | -83.5906
-4.5 | -0.4799 | 0.00626 | -0.0116 | -76.6613
-4 | -0.4298 | 0.00621 | -0.0095 | -69.211
-3.5 | -0.3817 | 0.00587 | -0.0071 | -65.0256
-3 | -0.3293 | 0.00577 | -0.0056 | -57.0711
-2.5 | -0.2761 | 0.00572 | -0.0043 | -48.2692
-2 | -0.2243 | 0.00559 | -0.0027 | -40.1252
-1.5 | -0.1727 | 0.00545 | -0.0011 | -31.6881
-1 | -0.1212 | 0.00542 | 0.0005 | -22.3616
-0.5 | -0.07 | 0.00538 | 0.0022 | -13.0112
0 | -0.0187 | 0.00541 | 0.0038 | -3.4566
0.5 | 0.032 | 0.0054 | 0.0055 | 5.9259
1.5 | 0.1355 | 0.00543 | 0.0086 | 24.954
2 | 0.1879 | 0.00548 | 0.01 | 34.2883
2.5 | 0.2399 | 0.00556 | 0.0115 | 43.1475
3 | 0.2906 | 0.00574 | 0.0132 | 50.6272
3.5 | 0.3406 | 0.00581 | 0.0152 | 58.6231
4 | 0.3897 | 0.00583 | 0.0174 | 66.8439
4.5 | 0.4396 | 0.00589 | 0.0194 | 74.635
5 | 0.4888 | 0.00599 | 0.0217 | 81.6027
5.5 | 0.5384 | 0.00613 | 0.0239 | 87.8303
6 | 0.5837 | 0.00621 | 0.0272 | 93.9936
6.5 | 0.6559 | 0.00636 | 0.0244 | 103.1289
7 | 0.767 | 0.00679 | 0.0129 | 112.9602
7.5 | 0.8383 | 0.00721 | 0.0105 | 116.2691
8 | 0.8927 | 0.00771 | 0.0118 | 115.7847
8.5 | 0.9569 | 0.0084 | 0.0109 | 113.9167
9 | 1.0195 | 0.00898 | 0.0104 | 113.5301
9.5 | 1.0699 | 0.00956 | 0.0127 | 111.9142
10 | 1.1382 | 0.01017 | 0.0112 | 111.9174
10.5 | 1.2042 | 0.0108 | 0.0102 | 111.5
11 | 1.2691 | 0.01149 | 0.0094 | 110.4526
11.5 | 1.3345 | 0.01221 | 0.0087 | 109.2957
12 | 1.395 | 0.01311 | 0.0088 | 106.4073
12.5 | 1.4544 | 0.01395 | 0.0094 | 104.2581
13 | 1.4906 | 0.01479 | 0.0144 | 100.7843
13.5 | 1.5232 | 0.01584 | 0.0199 | 96.1616
14 | 1.5418 | 0.01685 | 0.0278 | 91.5015
14.5 | 1.5562 | 0.0179 | 0.0361 | 86.9385
15 | 1.5731 | 0.0193 | 0.0429 | 81.5078
15.5 | 1.5907 | 0.02109 | 0.0485 | 75.4244
16 | 1.6046 | 0.02346 | 0.0533 | 68.3973
16.5 | 1.6129 | 0.02664 | 0.0569 | 60.5443
17 | 1.6114 | 0.03121 | 0.0591 | 51.6309
17.5 | 1.608 | 0.03676 | 0.0593 | 43.7432
18 | 1.5808 | 0.04557 | 0.0566 | 34.6895
18.5 | 1.5556 | 0.05506 | 0.0526 | 28.2528
19 | 1.5003 | 0.06894 | 0.0453 | 21.7624
19.5 | 1.4274 | 0.08589 | 0.0359 | 16.6189
20 | 1.3192 | 0.10881 | 0.0225 | 12.1239

## 107. Re 7M Mach 0.50 (1)
BIGFOIL.COM POLAR EXPORT
bradshaw_baseline
bradshaw_baseline |  |  |  | Cl Max: | 1.052 | at alpha= | 10 | deg
JavaFoil+Calcfoil stall+Eppler ext transition |  |  |  | L/D Max: | 97.694 | at alpha= | 6 | deg
Re: | 7000000 |  |  | Cd Min: | 0.00447 | at alpha= | -0.5 | deg
Mach: | 0.5 |  |  | Cl=0 at alpha= | 0.24242 | deg
|  |  |  | @ Cl=0.1, Cd= | 0.00475
|  |  |  | @ Cl=0.4, Cd= | 0.0054193
|  |  |  | @ Cl=0.6, Cd= | 0.006885
alpha (deg) | Cl | Cd | Cm | Cl/Cd
-14.5 | -0.779 | 0.1047 | 0.024 | -7.439
-14 | -0.75 | 0.10106 | 0.022 | -7.422
-13.5 | -0.72 | 0.09924 | 0.02 | -7.256
-13 | -0.692 | 0.09755 | 0.019 | -7.094
-12.5 | -0.666 | 0.09184 | 0.018 | -7.254
-12 | -0.64 | 0.09005 | 0.018 | -7.111
-11.5 | -0.614 | 0.08684 | 0.017 | -7.076
-11 | -0.589 | 0.08753 | 0.017 | -6.728
-10.5 | -0.764 | 0.06879 | 0.018 | -11.099
-10 | -1.062 | 0.01598 | 0.027 | -66.442
-9.5 | -1.081 | 0.01319 | 0.026 | -82.017
-9 | -1.063 | 0.01137 | 0.025 | -93.495
-8.5 | -1.031 | 0.01093 | 0.025 | -94.348
-8 | -0.993 | 0.00997 | 0.024 | -99.518
-7.5 | -0.948 | 0.00943 | 0.023 | -100.477
-7 | -0.898 | 0.00877 | 0.021 | -102.364
-6.5 | -0.845 | 0.00814 | 0.02 | -103.904
-6 | -0.79 | 0.00782 | 0.019 | -100.921
-5.5 | -0.732 | 0.00725 | 0.018 | -101.002
-5 | -0.672 | 0.00706 | 0.017 | -95.153
-4.5 | -0.611 | 0.00692 | 0.016 | -88.299
-4 | -0.549 | 0.00653 | 0.015 | -84.095
-3.5 | -0.486 | 0.00633 | 0.014 | -76.85
-3 | -0.423 | 0.00605 | 0.013 | -69.842
-2.5 | -0.358 | 0.00589 | 0.012 | -60.837
-2 | -0.293 | 0.00499 | 0.011 | -58.796
-1.5 | -0.228 | 0.00492 | 0.01 | -46.419
-1 | -0.163 | 0.00471 | 0.008 | -34.622
-0.5 | -0.097 | 0.00447 | 0.007 | -21.802
0 | -0.032 | 0.0045 | 0.006 | -7.1
0.5 | 0.034 | 0.00468 | 0.005 | 7.271
1 | 0.1 | 0.00475 | 0.004 | 21.046
1.5 | 0.166 | 0.00468 | 0.003 | 35.443
2 | 0.231 | 0.00472 | 0.002 | 49.083
2.5 | 0.297 | 0.00468 | 0.001 | 63.493
3 | 0.362 | 0.00526 | -0.001 | 68.793
3.5 | 0.424 | 0.00552 | -0.002 | 76.802
4 | 0.487 | 0.00632 | -0.003 | 77.055
4.5 | 0.549 | 0.00663 | -0.004 | 82.81
5 | 0.611 | 0.00694 | -0.005 | 88.054
5.5 | 0.671 | 0.00695 | -0.006 | 96.542
6 | 0.73 | 0.00747 | -0.007 | 97.694
6.5 | 0.787 | 0.00828 | -0.008 | 95.03
7 | 0.841 | 0.00863 | -0.009 | 97.499
7.5 | 0.892 | 0.00932 | -0.011 | 95.723
8 | 0.94 | 0.00972 | -0.012 | 96.77
8.5 | 0.983 | 0.01069 | -0.013 | 91.921
9 | 1.019 | 0.01164 | -0.014 | 87.545
9.5 | 1.042 | 0.01345 | -0.015 | 77.498
10 | 1.052 | 0.01575 | -0.016 | 66.784
10.5 | 1.027 | 0.02096 | -0.016 | 49.02
11 | 0.933 | 0.04133 | -0.015 | 22.574
11.5 | 0.587 | 0.09864 | -0.011 | 5.947
12 | 0.613 | 0.09013 | -0.011 | 6.796
12.5 | 0.639 | 0.09363 | -0.012 | 6.821
13 | 0.666 | 0.09573 | -0.013 | 6.957
13.5 | 0.693 | 0.10128 | -0.014 | 6.843
14 | 0.719 | 0.10318 | -0.015 | 6.972
14.5 | 0.745 | 0.1083 | -0.016 | 6.882
15 | 0.771 | 0.11523 | -0.017 | 6.693

## 108. Re 7M Mach 0.50 (2)
BIGFOIL.COM POLAR EXPORT
bradshaw_baseline
bradshaw_baseline |  |  |  | Cl Max: | 1.1835 | at alpha= | 9 | deg
XFOIL ncrit=9 |  |  |  | L/D Max: | 116.527 | at alpha= | 7 | deg
Re: | 7000000 |  |  | Cd Min: | 0.00559 | at alpha= | 1 | deg
Mach: | 0.5 |  |  | Cl=0 at alpha= | 0.15933 | deg
|  |  |  | @ Cl=0.1, Cd= | 0.0055958
|  |  |  | @ Cl=0.4, Cd= | 0.0062027
|  |  |  | @ Cl=0.6, Cd= | 0.0066017
alpha (deg) | Cl | Cd | Cm | Cl/Cd
-14.5 | -0.8701 | 0.11963 | -0.0181 | -7.2733
-14 | -0.8934 | 0.10787 | -0.0247 | -8.2822
-13.5 | -0.9179 | 0.09644 | -0.031 | -9.5178
-13 | -0.9449 | 0.0851 | -0.0369 | -11.1034
-12.5 | -0.974 | 0.0738 | -0.0427 | -13.1978
-12 | -1.0023 | 0.06258 | -0.0484 | -16.0163
-11.5 | -1.0348 | 0.05069 | -0.0554 | -20.4143
-11 | -1.0691 | 0.03918 | -0.0624 | -27.2869
-10.5 | -1.1068 | 0.02962 | -0.0655 | -37.3666
-10 | -1.1482 | 0.02285 | -0.0606 | -50.2495
-9.5 | -1.1913 | 0.01842 | -0.0477 | -64.6743
-9 | -1.1808 | 0.01347 | -0.0395 | -87.6615
-8.5 | -1.1276 | 0.01097 | -0.0329 | -102.7894
-8 | -1.0548 | 0.00981 | -0.0292 | -107.5229
-7.5 | -0.9806 | 0.00897 | -0.0263 | -109.32
-7 | -0.8852 | 0.00822 | -0.0282 | -107.6886
-6.5 | -0.7675 | 0.00748 | -0.0354 | -102.607
-6 | -0.7015 | 0.00709 | -0.0328 | -98.9422
-5.5 | -0.651 | 0.00692 | -0.0273 | -94.0751
-5 | -0.5953 | 0.00674 | -0.0231 | -88.3234
-4.5 | -0.5371 | 0.00663 | -0.0197 | -81.0106
-4 | -0.48 | 0.00655 | -0.0164 | -73.2824
-3.5 | -0.421 | 0.00644 | -0.0136 | -65.3727
-3 | -0.3663 | 0.00608 | -0.0103 | -60.2467
-2.5 | -0.3069 | 0.00598 | -0.008 | -51.3211
-2 | -0.2465 | 0.00591 | -0.006 | -41.709
-1.5 | -0.1881 | 0.0058 | -0.0038 | -32.431
-1 | -0.1314 | 0.00568 | -0.0013 | -23.1338
-0.5 | -0.0744 | 0.00563 | 0.0011 | -13.2149
0 | -0.0181 | 0.00561 | 0.0035 | -3.2264
0.5 | 0.0387 | 0.0056 | 0.0059 | 6.9107
1 | 0.0951 | 0.00559 | 0.0083 | 17.0125
1.5 | 0.1545 | 0.00566 | 0.0103 | 27.2968
2 | 0.2122 | 0.00574 | 0.0126 | 36.9686
2.5 | 0.269 | 0.0059 | 0.0151 | 45.5932
3 | 0.3257 | 0.00609 | 0.0178 | 53.4811
3.5 | 0.3821 | 0.00618 | 0.0207 | 61.8285
4 | 0.4373 | 0.00625 | 0.024 | 69.968
4.5 | 0.495 | 0.00635 | 0.027 | 77.9528
5 | 0.5529 | 0.00645 | 0.0303 | 85.7209
5.5 | 0.6088 | 0.00663 | 0.0342 | 91.825
6 | 0.6609 | 0.00668 | 0.0392 | 98.9371
6.5 | 0.7582 | 0.00703 | 0.0351 | 107.8521
7 | 0.8926 | 0.00766 | 0.0243 | 116.5274
7.5 | 0.9568 | 0.00855 | 0.0279 | 111.9064
8 | 1.0375 | 0.00939 | 0.0289 | 110.4899
8.5 | 1.1163 | 0.01022 | 0.031 | 109.227
9 | 1.1835 | 0.01131 | 0.0358 | 104.6419

## 109. Re 8M Mach 0.00 (1)
BIGFOIL.COM POLAR EXPORT
bradshaw_baseline
bradshaw_baseline |  |  |  | Cl Max: | 1.276 | at alpha= | 14 | deg
JavaFoil+Calcfoil stall+Eppler ext transition |  |  |  | L/D Max: | 116.367 | at alpha= | 10.5 | deg
Re: | 8000000 |  |  | Cd Min: | 0.00413 | at alpha= | -0.5 | deg
Mach: | 0 |  |  | Cl=0 at alpha= | 0.24561 | deg
|  |  |  | @ Cl=0.1, Cd= | 0.0044151
|  |  |  | @ Cl=0.4, Cd= | 0.0053709
|  |  |  | @ Cl=0.6, Cd= | 0.0057904
alpha (deg) | Cl | Cd | Cm | Cl/Cd
-18.5 | -1.056 | 0.10253 | 0.028 | -10.3
-18 | -1.082 | 0.09091 | 0.028 | -11.907
-17.5 | -1.119 | 0.07384 | 0.03 | -15.155
-17 | -1.122 | 0.0773 | 0.028 | -14.51
-16.5 | -1.15 | 0.06329 | 0.029 | -18.169
-16 | -1.174 | 0.05337 | 0.029 | -21.991
-15.5 | -1.199 | 0.04218 | 0.029 | -28.438
-15 | -1.243 | 0.02681 | 0.03 | -46.385
-14.5 | -1.258 | 0.0216 | 0.03 | -58.232
-14 | -1.261 | 0.01911 | 0.03 | -66.022
-13.5 | -1.264 | 0.01627 | 0.029 | -77.706
-13 | -1.255 | 0.01485 | 0.029 | -84.54
-12.5 | -1.24 | 0.01351 | 0.028 | -91.814
-12 | -1.224 | 0.01143 | 0.027 | -107.158
-11.5 | -1.201 | 0.01032 | 0.027 | -116.317
-11 | -1.17 | 0.00977 | 0.026 | -119.731
-10.5 | -1.135 | 0.00922 | 0.025 | -123.091
-10 | -1.097 | 0.00883 | 0.024 | -124.172
-9.5 | -1.052 | 0.00793 | 0.023 | -132.714
-9 | -1.005 | 0.00804 | 0.022 | -124.979
-8.5 | -0.956 | 0.00771 | 0.021 | -123.963
-8 | -0.906 | 0.00742 | 0.021 | -122.189
-7.5 | -0.856 | 0.0071 | 0.02 | -120.597
-7 | -0.804 | 0.00689 | 0.019 | -116.594
-6.5 | -0.751 | 0.00674 | 0.018 | -111.339
-6 | -0.698 | 0.00578 | 0.017 | -120.686
-5.5 | -0.644 | 0.00566 | 0.016 | -113.785
-5 | -0.589 | 0.00554 | 0.015 | -106.411
-4.5 | -0.535 | 0.00491 | 0.014 | -108.77
-4 | -0.479 | 0.00491 | 0.013 | -97.552
-3.5 | -0.423 | 0.00501 | 0.012 | -84.509
-3 | -0.367 | 0.00451 | 0.011 | -81.419
-2.5 | -0.311 | 0.0046 | 0.01 | -67.642
-2 | -0.255 | 0.00452 | 0.009 | -56.363
-1.5 | -0.198 | 0.00421 | 0.008 | -47.003
-1 | -0.141 | 0.00432 | 0.007 | -32.741
-0.5 | -0.084 | 0.00413 | 0.006 | -20.437
0 | -0.028 | 0.00425 | 0.005 | -6.523
0.5 | 0.029 | 0.0043 | 0.004 | 6.863
1 | 0.087 | 0.00439 | 0.003 | 19.749
1.5 | 0.144 | 0.0045 | 0.002 | 31.959
2 | 0.201 | 0.00486 | 0.001 | 41.33
2.5 | 0.258 | 0.00497 | 0 | 51.792
3 | 0.314 | 0.00525 | -0.001 | 59.813
3.5 | 0.371 | 0.00549 | -0.001 | 67.553
4 | 0.427 | 0.00526 | -0.002 | 81.074
4.5 | 0.483 | 0.00536 | -0.003 | 90.023
5 | 0.538 | 0.00548 | -0.004 | 98.119
5.5 | 0.593 | 0.00567 | -0.005 | 104.679
6 | 0.643 | 0.00653 | -0.006 | 98.587
6.5 | 0.697 | 0.00678 | -0.007 | 102.685
7 | 0.749 | 0.00706 | -0.008 | 106.099
7.5 | 0.801 | 0.00728 | -0.009 | 110.03
8 | 0.852 | 0.00757 | -0.01 | 112.507
8.5 | 0.901 | 0.00787 | -0.011 | 114.472
9 | 0.95 | 0.00823 | -0.012 | 115.444
9.5 | 0.998 | 0.00859 | -0.013 | 116.218
10 | 1.044 | 0.009 | -0.014 | 116.046
10.5 | 1.09 | 0.00937 | -0.015 | 116.367
11 | 1.132 | 0.01019 | -0.016 | 111.167
11.5 | 1.172 | 0.0103 | -0.017 | 113.721
12 | 1.203 | 0.01111 | -0.018 | 108.241
12.5 | 1.23 | 0.01176 | -0.018 | 104.578
13 | 1.253 | 0.01268 | -0.019 | 98.824
13.5 | 1.267 | 0.01427 | -0.02 | 88.843
14 | 1.276 | 0.01625 | -0.021 | 78.523
14.5 | 1.275 | 0.01929 | -0.021 | 66.078
15 | 1.266 | 0.02379 | -0.022 | 53.197
15.5 | 1.248 | 0.03112 | -0.022 | 40.108
16 | 1.216 | 0.04422 | -0.022 | 27.499
16.5 | 1.191 | 0.0558 | -0.022 | 21.346
17 | 1.152 | 0.07668 | -0.021 | 15.02
17.5 | 1.148 | 0.07636 | -0.022 | 15.031
18 | 1.11 | 0.09886 | -0.021 | 11.23
18.5 | 1.088 | 0.10883 | -0.021 | 9.993
19 | 1.069 | 0.11566 | -0.022 | 9.24

## 110. Re 8M Mach 0.00 (2)
BIGFOIL.COM POLAR EXPORT
bradshaw_baseline
bradshaw_baseline |  |  |  | Cl Max: | 1.7255 | at alpha= | 19.5 | deg
XFOIL ncrit=9 |  |  |  | L/D Max: | 119.55 | at alpha= | 8 | deg
Re: | 8000000 |  |  | Cd Min: | 0.00533 | at alpha= | -0.5 | deg
Mach: | 0 |  |  | Cl=0 at alpha= | 0.19517 | deg
|  |  |  | @ Cl=0.1, Cd= | 0.0053461
|  |  |  | @ Cl=0.4, Cd= | 0.00575
|  |  |  | @ Cl=0.6, Cd= | 0.0060831
alpha (deg) | Cl | Cd | Cm | Cl/Cd
-20 | -1.7023 | 0.03812 | -0.0499 | -44.6563
-19.5 | -1.7111 | 0.03246 | -0.0501 | -52.7141
-19 | -1.7092 | 0.02841 | -0.049 | -60.1619
-18.5 | -1.7022 | 0.02523 | -0.0469 | -67.4673
-18 | -1.6902 | 0.02278 | -0.0441 | -74.1967
-17.5 | -1.6743 | 0.02085 | -0.0407 | -80.3022
-17 | -1.6542 | 0.01936 | -0.037 | -85.4442
-16.5 | -1.6315 | 0.01814 | -0.033 | -89.9394
-16 | -1.6076 | 0.01712 | -0.0287 | -93.9019
-15.5 | -1.5834 | 0.01633 | -0.0238 | -96.9626
-15 | -1.5684 | 0.01556 | -0.0167 | -100.7969
-14.5 | -1.5437 | 0.01479 | -0.0113 | -104.3746
-14 | -1.5151 | 0.014 | -0.0066 | -108.2214
-13.5 | -1.4816 | 0.01336 | -0.0026 | -110.8982
-13 | -1.4405 | 0.01275 | -0.0002 | -112.9804
-12.5 | -1.3861 | 0.01216 | -0.0005 | -113.9885
-12 | -1.3298 | 0.0115 | -0.0012 | -115.6348
-11.5 | -1.2715 | 0.01086 | -0.0023 | -117.081
-11 | -1.2114 | 0.01035 | -0.0037 | -117.0435
-10.5 | -1.1523 | 0.00982 | -0.0048 | -117.3422
-10 | -1.0928 | 0.00931 | -0.006 | -117.3792
-9.5 | -1.044 | 0.00889 | -0.0046 | -117.4353
-9 | -0.9878 | 0.0084 | -0.0049 | -117.5952
-8.5 | -0.9283 | 0.00798 | -0.0059 | -116.3283
-8 | -0.8711 | 0.00759 | -0.0063 | -114.7694
-7.5 | -0.797 | 0.00714 | -0.0106 | -111.6246
-7 | -0.7137 | 0.00665 | -0.017 | -107.3233
-6.5 | -0.6591 | 0.00642 | -0.0167 | -102.6636
-6 | -0.6135 | 0.00634 | -0.0143 | -96.7666
-5.5 | -0.5664 | 0.00622 | -0.0122 | -91.0611
-5 | -0.5171 | 0.00617 | -0.0106 | -83.8088
-4.5 | -0.4686 | 0.00612 | -0.0089 | -76.5686
-4 | -0.4189 | 0.00606 | -0.0074 | -69.1254
-3 | -0.3209 | 0.00564 | -0.0042 | -56.8972
-2.5 | -0.2695 | 0.0056 | -0.003 | -48.125
-2 | -0.219 | 0.00547 | -0.0017 | -40.0366
-1.5 | -0.169 | 0.00537 | -0.0003 | -31.4711
-1 | -0.1188 | 0.00535 | 0.001 | -22.2056
-0.5 | -0.0692 | 0.00533 | 0.0025 | -12.9831
0 | -0.0194 | 0.00539 | 0.004 | -3.5993
0.5 | 0.0303 | 0.00534 | 0.0054 | 5.6742
1 | 0.0803 | 0.00535 | 0.0068 | 15.0093
1.5 | 0.1313 | 0.00534 | 0.008 | 24.588
2 | 0.1824 | 0.0054 | 0.0092 | 33.7778
2.5 | 0.2327 | 0.00547 | 0.0105 | 42.5411
3 | 0.2822 | 0.00564 | 0.0119 | 50.0355
3.5 | 0.3312 | 0.00569 | 0.0135 | 58.2074
4 | 0.3801 | 0.00575 | 0.0152 | 66.1043
4.5 | 0.4276 | 0.00575 | 0.0171 | 74.3652
5 | 0.4756 | 0.00583 | 0.0189 | 81.578
5.5 | 0.5239 | 0.00596 | 0.0207 | 87.9027
6 | 0.57 | 0.00605 | 0.023 | 94.2149
6.5 | 0.6153 | 0.0061 | 0.0254 | 100.8689
7 | 0.7054 | 0.00635 | 0.0175 | 111.0866
8 | 0.85 | 0.00711 | 0.0098 | 119.5499
8.5 | 0.9105 | 0.00769 | 0.0085 | 118.4005
9 | 0.9706 | 0.00824 | 0.0073 | 117.7913
9.5 | 1.0268 | 0.00873 | 0.0069 | 117.6174
10 | 1.0756 | 0.00921 | 0.0082 | 116.7861
10.5 | 1.1381 | 0.00973 | 0.0064 | 116.9681
11 | 1.1993 | 0.01019 | 0.0048 | 117.6938
11.5 | 1.2601 | 0.0108 | 0.0031 | 116.6759
12 | 1.3194 | 0.01132 | 0.0018 | 116.5548
12.5 | 1.3757 | 0.01192 | 0.0011 | 115.4111
13 | 1.43 | 0.01265 | 0.0006 | 113.0435
13.5 | 1.4851 | 0.01327 | -0.0001 | 111.9141
14 | 1.521 | 0.01388 | 0.0034 | 109.5821
14.5 | 1.5556 | 0.01463 | 0.0069 | 106.3295
15 | 1.5889 | 0.01546 | 0.0105 | 102.7749
15.5 | 1.6132 | 0.01635 | 0.0157 | 98.6667
16 | 1.6227 | 0.0171 | 0.0236 | 94.8947
16.5 | 1.6437 | 0.01801 | 0.0287 | 91.266
17 | 1.6646 | 0.01918 | 0.0332 | 86.7883
17.5 | 1.6845 | 0.02057 | 0.0371 | 81.8911
18 | 1.6998 | 0.0224 | 0.0408 | 75.8839
18.5 | 1.7143 | 0.02454 | 0.0438 | 69.8574
19 | 1.7199 | 0.02764 | 0.0464 | 62.225
19.5 | 1.7255 | 0.03118 | 0.0478 | 55.34
20 | 1.7217 | 0.03609 | 0.0482 | 47.7057

## 111. Re 8M Mach 0.00 (3)
BIGFOIL.COM POLAR EXPORT
bradshaw_baseline
bradshaw_baseline |  |  |  | Cl Max: | 1.7436 | at alpha= | 19.5 | deg
NF |  |  |  | L/D Max: | 119.688 | at alpha= | 10 | deg
Re: | 8000000 |  |  | Cd Min: | 0.0050107 | at alpha= | 0 | deg
Mach: | 0 |  |  | Cl=0 at alpha= | 0.2422 | deg
|  |  |  | @ Cl=0.1, Cd= | 0.0051111
|  |  |  | @ Cl=0.4, Cd= | 0.0056014
|  |  |  | @ Cl=0.6, Cd= | 0.0060371
alpha (deg) | Cl | Cd | Cm | Cl/Cd
-20 | -1.762 | 0.038797 | -0.038733 | -45.417
-19.5 | -1.7642 | 0.033503 | -0.039316 | -52.657
-19 | -1.7581 | 0.029405 | -0.038695 | -59.7901
-18.5 | -1.7464 | 0.026118 | -0.037174 | -66.868
-18 | -1.7307 | 0.023511 | -0.03488 | -73.613
-17.5 | -1.7117 | 0.021469 | -0.032083 | -79.7276
-17 | -1.6896 | 0.019862 | -0.028992 | -85.0662
-16.5 | -1.6649 | 0.018559 | -0.025624 | -89.7074
-16 | -1.6387 | 0.017464 | -0.021846 | -93.8368
-15.5 | -1.6111 | 0.016513 | -0.017765 | -97.5657
-15 | -1.5806 | 0.015669 | -0.013847 | -100.8747
-14.5 | -1.5469 | 0.014903 | -0.010264 | -103.8035
-14 | -1.5114 | 0.014197 | -0.006891 | -106.4591
-13.5 | -1.474 | 0.013536 | -0.0037437 | -108.8948
-13 | -1.434 | 0.012907 | -0.0010903 | -111.1012
-12.5 | -1.3898 | 0.012297 | 0.00072318 | -113.0229
-12 | -1.3407 | 0.011701 | 0.0015165 | -114.5808
-11.5 | -1.2871 | 0.011122 | 0.001415 | -115.7232
-11 | -1.2307 | 0.010567 | 0.00077872 | -116.4596
-10.5 | -1.1729 | 0.010039 | -5.5267e-05 | -116.834
-10 | -1.1144 | 0.0095354 | -0.00096795 | -116.8682
-9.5 | -1.0549 | 0.0090528 | -0.0020318 | -116.5261
-9 | -0.99407 | 0.0085905 | -0.0033396 | -115.7171
-8.5 | -0.93226 | 0.0081537 | -0.0048436 | -114.3361
-8 | -0.87061 | 0.0077522 | -0.0063147 | -112.304
-7.5 | -0.81061 | 0.0073992 | -0.0073391 | -109.5531
-7 | -0.75455 | 0.0071123 | -0.0073587 | -106.0907
-6.5 | -0.70375 | 0.0068909 | -0.0061897 | -102.1276
-6 | -0.65419 | 0.0066942 | -0.0047528 | -97.725
-5.5 | -0.60333 | 0.0064954 | -0.0036196 | -92.8862
-5 | -0.55217 | 0.0062743 | -0.002562 | -88.0045
-4.5 | -0.50107 | 0.0060517 | -0.0014826 | -82.7986
-4 | -0.44942 | 0.0058089 | -0.00043513 | -77.3677
-3.5 | -0.39781 | 0.0056168 | 0.00056369 | -70.824
-3 | -0.34571 | 0.0054705 | 0.0014133 | -63.1944
-2.5 | -0.29294 | 0.0053764 | 0.0021304 | -54.4861
-2 | -0.23978 | 0.0052906 | 0.0028007 | -45.3217
-1.5 | -0.18587 | 0.0051982 | 0.0034565 | -35.7561
-1 | -0.13228 | 0.0051126 | 0.0040997 | -25.8728
-0.5 | -0.078928 | 0.0050443 | 0.0047375 | -15.6469
0 | -0.02581 | 0.0050107 | 0.0053586 | -5.151
0.5 | 0.027473 | 0.0050224 | 0.0059714 | 5.4702
1 | 0.08131 | 0.0050823 | 0.0065556 | 15.9988
1.5 | 0.13547 | 0.0051659 | 0.007108 | 26.2242
2 | 0.18995 | 0.0052655 | 0.007675 | 36.0739
2.5 | 0.24362 | 0.0053701 | 0.0082737 | 45.3669
3 | 0.29681 | 0.0054549 | 0.0089239 | 54.4116
3.5 | 0.34972 | 0.0055359 | 0.0096404 | 63.173
4 | 0.40185 | 0.0056039 | 0.010485 | 71.709
4.5 | 0.45375 | 0.0056817 | 0.011422 | 79.8621
5 | 0.50545 | 0.0057878 | 0.012415 | 87.3301
5.5 | 0.55662 | 0.0059185 | 0.013504 | 94.0473
6 | 0.60623 | 0.0060541 | 0.014951 | 100.1356
6.5 | 0.65691 | 0.0062181 | 0.016156 | 105.6451
7 | 0.71701 | 0.006475 | 0.015193 | 110.7358
7.5 | 0.78297 | 0.0068382 | 0.012805 | 114.4989
8 | 0.84714 | 0.0072506 | 0.01077 | 116.8381
8.5 | 0.90889 | 0.0076837 | 0.009197 | 118.2878
9 | 0.96902 | 0.0081331 | 0.0078978 | 119.1453
9.5 | 1.0282 | 0.0085988 | 0.0067992 | 119.5785
10 | 1.0871 | 0.0090825 | 0.0057842 | 119.688
10.5 | 1.146 | 0.0095885 | 0.0047273 | 119.521
11 | 1.2053 | 0.010125 | 0.0035644 | 119.0493
11.5 | 1.2645 | 0.010696 | 0.0023674 | 118.2221
12 | 1.3223 | 0.011301 | 0.0013866 | 117.0105
12.5 | 1.377 | 0.011931 | 0.00098392 | 115.4136
13 | 1.4273 | 0.01258 | 0.0014637 | 113.4596
13.5 | 1.4727 | 0.013244 | 0.0029364 | 111.1986
14 | 1.5136 | 0.013927 | 0.005314 | 108.6817
14.5 | 1.5503 | 0.014635 | 0.008422 | 105.9339
15 | 1.5832 | 0.015381 | 0.012179 | 102.935
15.5 | 1.6115 | 0.016182 | 0.01664 | 99.5862
16 | 1.635 | 0.01707 | 0.02172 | 95.7808
16.5 | 1.6556 | 0.018086 | 0.026811 | 91.5367
17 | 1.6755 | 0.019293 | 0.031322 | 86.8487
17.5 | 1.6946 | 0.020775 | 0.035206 | 81.5712
18 | 1.7118 | 0.022646 | 0.038533 | 75.5909
18.5 | 1.7265 | 0.025041 | 0.041204 | 68.9457
19 | 1.7376 | 0.028109 | 0.043003 | 61.8182
19.5 | 1.7436 | 0.031985 | 0.043868 | 54.5148
20 | 1.7426 | 0.036951 | 0.043667 | 47.1602

## 112. Re 8M Mach 0.10 (1)
BIGFOIL.COM POLAR EXPORT
bradshaw_baseline
bradshaw_baseline |  |  |  | Cl Max: | 1.267 | at alpha= | 14 | deg
JavaFoil+Calcfoil stall+Eppler ext transition |  |  |  | L/D Max: | 115.988 | at alpha= | 9.5 | deg
Re: | 8000000 |  |  | Cd Min: | 0.00414 | at alpha= | -0.5 | deg
Mach: | 0.1 |  |  | Cl=0 at alpha= | 0.24138 | deg
|  |  |  | @ Cl=0.1, Cd= | 0.0044151
|  |  |  | @ Cl=0.4, Cd= | 0.0054491
|  |  |  | @ Cl=0.6, Cd= | 0.0063072
alpha (deg) | Cl | Cd | Cm | Cl/Cd
-18.5 | -1.019 | 0.10406 | 0.028 | -9.792
-18 | -1.042 | 0.09965 | 0.028 | -10.458
-17.5 | -1.079 | 0.08201 | 0.029 | -13.152
-17 | -1.111 | 0.06896 | 0.029 | -16.113
-16.5 | -1.118 | 0.07038 | 0.028 | -15.889
-16 | -1.147 | 0.05786 | 0.029 | -19.822
-15.5 | -1.174 | 0.04672 | 0.029 | -25.127
-15 | -1.221 | 0.03007 | 0.03 | -40.586
-14.5 | -1.242 | 0.02336 | 0.03 | -53.161
-14 | -1.255 | 0.01916 | 0.03 | -65.48
-13.5 | -1.256 | 0.01698 | 0.029 | -73.98
-13 | -1.247 | 0.01544 | 0.029 | -80.807
-12.5 | -1.237 | 0.01419 | 0.028 | -87.196
-12 | -1.224 | 0.01163 | 0.027 | -105.278
-11.5 | -1.201 | 0.01046 | 0.027 | -114.866
-11 | -1.172 | 0.01006 | 0.026 | -116.462
-10.5 | -1.138 | 0.00933 | 0.025 | -121.996
-10 | -1.1 | 0.00902 | 0.024 | -121.911
-9.5 | -1.056 | 0.00849 | 0.023 | -124.407
-9 | -1.008 | 0.00815 | 0.022 | -123.741
-8.5 | -0.96 | 0.00781 | 0.022 | -122.836
-8 | -0.91 | 0.00749 | 0.021 | -121.55
-7.5 | -0.859 | 0.00716 | 0.02 | -119.908
-7 | -0.807 | 0.0069 | 0.019 | -117.035
-6.5 | -0.754 | 0.00683 | 0.018 | -110.387
-6 | -0.701 | 0.00583 | 0.017 | -120.266
-5.5 | -0.647 | 0.00574 | 0.016 | -112.673
-5 | -0.592 | 0.00552 | 0.015 | -107.259
-4.5 | -0.537 | 0.00551 | 0.014 | -97.493
-4 | -0.481 | 0.00485 | 0.013 | -99.209
-3.5 | -0.425 | 0.00497 | 0.012 | -85.675
-3 | -0.369 | 0.00453 | 0.011 | -81.456
-2.5 | -0.313 | 0.00454 | 0.01 | -68.831
-2 | -0.256 | 0.00451 | 0.009 | -56.809
-1.5 | -0.199 | 0.00422 | 0.008 | -47.205
-1 | -0.142 | 0.00426 | 0.007 | -33.348
-0.5 | -0.085 | 0.00414 | 0.006 | -20.511
0 | -0.028 | 0.00419 | 0.005 | -6.647
0.5 | 0.03 | 0.00435 | 0.004 | 6.808
1 | 0.087 | 0.00439 | 0.003 | 19.848
1.5 | 0.144 | 0.0045 | 0.002 | 32.117
2 | 0.202 | 0.00481 | 0.001 | 41.974
2.5 | 0.259 | 0.00492 | 0 | 52.58
3 | 0.316 | 0.0052 | -0.001 | 60.69
3.5 | 0.373 | 0.00556 | -0.002 | 67.059
4 | 0.429 | 0.00533 | -0.002 | 80.501
4.5 | 0.485 | 0.00543 | -0.003 | 89.396
5 | 0.541 | 0.00555 | -0.004 | 97.497
5.5 | 0.596 | 0.00628 | -0.005 | 94.959
6 | 0.646 | 0.00662 | -0.006 | 97.628
6.5 | 0.7 | 0.00684 | -0.007 | 102.251
7 | 0.752 | 0.00716 | -0.008 | 105.049
7.5 | 0.804 | 0.00734 | -0.009 | 109.469
8 | 0.855 | 0.00767 | -0.01 | 111.449
8.5 | 0.905 | 0.00795 | -0.011 | 113.897
9 | 0.954 | 0.00833 | -0.012 | 114.426
9.5 | 1.002 | 0.00864 | -0.013 | 115.988
10 | 1.048 | 0.00909 | -0.014 | 115.287
10.5 | 1.093 | 0.00952 | -0.015 | 114.844
11 | 1.136 | 0.01034 | -0.016 | 109.774
11.5 | 1.174 | 0.01045 | -0.017 | 112.389
12 | 1.204 | 0.01128 | -0.018 | 106.764
12.5 | 1.231 | 0.01195 | -0.018 | 102.962
13 | 1.251 | 0.01294 | -0.019 | 96.675
13.5 | 1.264 | 0.01464 | -0.02 | 86.369
14 | 1.267 | 0.01707 | -0.021 | 74.259
14.5 | 1.264 | 0.02055 | -0.021 | 61.52
15 | 1.251 | 0.0261 | -0.022 | 47.913
15.5 | 1.227 | 0.03475 | -0.022 | 35.318
16 | 1.19 | 0.04973 | -0.022 | 23.938
16.5 | 1.164 | 0.06171 | -0.022 | 18.869
17 | 1.124 | 0.08349 | -0.021 | 13.463
17.5 | 1.116 | 0.08273 | -0.022 | 13.496
18 | 1.092 | 0.09391 | -0.022 | 11.624
18.5 | 1.061 | 0.10699 | -0.021 | 9.916
19 | 1.035 | 0.11676 | -0.022 | 8.864

## 113. Re 8M Mach 0.10 (2)
BIGFOIL.COM POLAR EXPORT
bradshaw_baseline
bradshaw_baseline |  |  |  | Cl Max: | 1.7063 | at alpha= | 19 | deg
XFOIL ncrit=9 |  |  |  | L/D Max: | 119.678 | at alpha= | 8 | deg
Re: | 8000000 |  |  | Cd Min: | 0.00534 | at alpha= | -0.5 | deg
Mach: | 0.1 |  |  | Cl=0 at alpha= | 0.19461 | deg
|  |  |  | @ Cl=0.1, Cd= | 0.0053562
|  |  |  | @ Cl=0.4, Cd= | 0.00576
|  |  |  | @ Cl=0.6, Cd= | 0.0060994
alpha (deg) | Cl | Cd | Cm | Cl/Cd
-20 | -1.6716 | 0.04441 | -0.0506 | -37.6402
-19.5 | -1.684 | 0.03761 | -0.0523 | -44.7753
-19 | -1.6907 | 0.03209 | -0.0524 | -52.6862
-18.5 | -1.6907 | 0.02784 | -0.051 | -60.7292
-18 | -1.6832 | 0.02469 | -0.0486 | -68.1733
-17.5 | -1.6711 | 0.02224 | -0.0454 | -75.1394
-17 | -1.6544 | 0.02037 | -0.0417 | -81.2175
-16.5 | -1.6337 | 0.01891 | -0.0376 | -86.3934
-16 | -1.6107 | 0.01771 | -0.0332 | -90.9486
-15.5 | -1.586 | 0.01678 | -0.0284 | -94.5173
-15 | -1.5658 | 0.01599 | -0.0222 | -97.9237
-14.5 | -1.5481 | 0.01527 | -0.0151 | -101.3818
-14 | -1.5208 | 0.01439 | -0.01 | -105.6845
-13.5 | -1.4891 | 0.01365 | -0.0055 | -109.0916
-13 | -1.4522 | 0.01299 | -0.0019 | -111.7937
-12.5 | -1.3974 | 0.01236 | -0.002 | -113.0583
-12 | -1.34 | 0.01173 | -0.0026 | -114.237
-11.5 | -1.2813 | 0.01103 | -0.0035 | -116.165
-11 | -1.2208 | 0.01047 | -0.0047 | -116.5998
-10.5 | -1.1607 | 0.00996 | -0.0058 | -116.5361
-10 | -1.1009 | 0.0094 | -0.0068 | -117.117
-9.5 | -1.0509 | 0.00898 | -0.0055 | -117.0267
-9 | -0.9945 | 0.00847 | -0.0056 | -117.4144
-8.5 | -0.9344 | 0.00806 | -0.0065 | -115.9305
-8 | -0.8768 | 0.00763 | -0.0068 | -114.9148
-7.5 | -0.8024 | 0.00718 | -0.011 | -111.7549
-7 | -0.718 | 0.00669 | -0.0175 | -107.3244
-6.5 | -0.6626 | 0.00645 | -0.0172 | -102.7287
-6 | -0.6167 | 0.00636 | -0.0147 | -96.9654
-5.5 | -0.5695 | 0.00624 | -0.0126 | -91.266
-5 | -0.5199 | 0.00618 | -0.0109 | -84.1262
-4.5 | -0.471 | 0.00614 | -0.0091 | -76.7101
-4 | -0.4211 | 0.00608 | -0.0076 | -69.2599
-3.5 | -0.3733 | 0.00579 | -0.0057 | -64.4732
-3 | -0.3225 | 0.00565 | -0.0043 | -57.0796
-2.5 | -0.2709 | 0.00561 | -0.0032 | -48.2888
-2 | -0.2199 | 0.00548 | -0.0018 | -40.1277
-1.5 | -0.1697 | 0.00539 | -0.0004 | -31.4842
-1 | -0.1192 | 0.00536 | 0.001 | -22.2388
-0.5 | -0.0695 | 0.00534 | 0.0025 | -13.015
0 | -0.0195 | 0.0054 | 0.004 | -3.6111
0.5 | 0.0306 | 0.00535 | 0.0054 | 5.7196
1 | 0.0808 | 0.00536 | 0.0068 | 15.0746
1.5 | 0.132 | 0.00535 | 0.008 | 24.6729
2 | 0.1835 | 0.0054 | 0.0092 | 33.9815
2.5 | 0.2339 | 0.00548 | 0.0106 | 42.6825
3 | 0.2838 | 0.00565 | 0.0121 | 50.2301
3.5 | 0.3328 | 0.00571 | 0.0138 | 58.2837
4 | 0.3822 | 0.00576 | 0.0154 | 66.3542
4.5 | 0.43 | 0.00576 | 0.0173 | 74.6528
5 | 0.4783 | 0.00584 | 0.0192 | 81.9007
5.5 | 0.5269 | 0.00597 | 0.021 | 88.258
6 | 0.5731 | 0.00607 | 0.0234 | 94.4152
6.5 | 0.6188 | 0.00612 | 0.0259 | 101.1111
7 | 0.7103 | 0.00638 | 0.0178 | 111.3323
8 | 0.8557 | 0.00715 | 0.0103 | 119.6783
8.5 | 0.9164 | 0.00777 | 0.0091 | 117.9408
9 | 0.9772 | 0.00831 | 0.0079 | 117.5933
9.5 | 1.0336 | 0.00882 | 0.0077 | 117.1882
10 | 1.0836 | 0.00931 | 0.009 | 116.391
10.5 | 1.1469 | 0.00982 | 0.0072 | 116.7923
11 | 1.2085 | 0.01033 | 0.0057 | 116.9894
11.5 | 1.2701 | 0.01095 | 0.0042 | 115.9909
12 | 1.3299 | 0.0115 | 0.003 | 115.6435
12.5 | 1.3862 | 0.01217 | 0.0025 | 113.903
13 | 1.4417 | 0.01288 | 0.0021 | 111.9332
13.5 | 1.4941 | 0.01353 | 0.0024 | 110.4287
14 | 1.5293 | 0.0142 | 0.0062 | 107.6972
14.5 | 1.5629 | 0.01507 | 0.0101 | 103.7094
15 | 1.5943 | 0.01599 | 0.0142 | 99.7061
15.5 | 1.6068 | 0.01682 | 0.022 | 95.5291
16 | 1.6246 | 0.01761 | 0.0283 | 92.2544
16.5 | 1.646 | 0.01869 | 0.0332 | 88.0685
17 | 1.6646 | 0.02012 | 0.0378 | 82.7336
17.5 | 1.6829 | 0.02178 | 0.0417 | 77.2681
18 | 1.6934 | 0.02418 | 0.0453 | 70.0331
18.5 | 1.7057 | 0.02679 | 0.0479 | 63.6693
19 | 1.7063 | 0.03076 | 0.0498 | 55.4714
19.5 | 1.7047 | 0.03551 | 0.0503 | 48.0062
20 | 1.6926 | 0.04193 | 0.0494 | 40.3673

## 114. Re 8M Mach 0.25 (1)
BIGFOIL.COM POLAR EXPORT
bradshaw_baseline
bradshaw_baseline |  |  |  | Cl Max: | 1.23 | at alpha= | 13 | deg
JavaFoil+Calcfoil stall+Eppler ext transition |  |  |  | L/D Max: | 112.108 | at alpha= | 9 | deg
Re: | 8000000 |  |  | Cd Min: | 0.00412 | at alpha= | -0.5 | deg
Mach: | 0.25 |  |  | Cl=0 at alpha= | 0.24576 | deg
|  |  |  | @ Cl=0.1, Cd= | 0.004443
|  |  |  | @ Cl=0.4, Cd= | 0.0055355
|  |  |  | @ Cl=0.6, Cd= | 0.0063883
alpha (deg) | Cl | Cd | Cm | Cl/Cd
-17 | -0.846 | 0.11514 | 0.024 | -7.346
-16.5 | -0.903 | 0.09852 | 0.026 | -9.163
-16 | -0.951 | 0.0863 | 0.026 | -11.022
-15.5 | -1.002 | 0.07247 | 0.027 | -13.821
-15 | -1.04 | 0.06288 | 0.027 | -16.541
-14.5 | -1.101 | 0.04245 | 0.029 | -25.931
-14 | -1.147 | 0.03091 | 0.029 | -37.113
-13.5 | -1.167 | 0.02679 | 0.029 | -43.546
-13 | -1.208 | 0.0179 | 0.029 | -67.466
-12.5 | -1.206 | 0.01676 | 0.028 | -71.995
-12 | -1.213 | 0.01316 | 0.028 | -92.208
-11.5 | -1.201 | 0.01133 | 0.027 | -106.038
-11 | -1.178 | 0.01092 | 0.026 | -107.924
-10.5 | -1.151 | 0.01009 | 0.026 | -114.13
-10 | -1.117 | 0.0096 | 0.025 | -116.376
-9.5 | -1.075 | 0.00907 | 0.024 | -118.454
-9 | -1.028 | 0.0087 | 0.023 | -118.178
-8.5 | -0.979 | 0.00811 | 0.022 | -120.708
-8 | -0.93 | 0.00767 | 0.021 | -121.21
-7.5 | -0.878 | 0.00746 | 0.02 | -117.79
-7 | -0.826 | 0.00713 | 0.019 | -115.944
-6.5 | -0.773 | 0.00692 | 0.018 | -111.745
-6 | -0.719 | 0.00664 | 0.017 | -108.234
-5.5 | -0.663 | 0.00648 | 0.016 | -102.42
-5 | -0.607 | 0.00631 | 0.015 | -96.324
-4.5 | -0.551 | 0.00552 | 0.015 | -99.878
-4 | -0.494 | 0.00544 | 0.014 | -90.784
-3.5 | -0.437 | 0.00536 | 0.013 | -81.479
-3 | -0.379 | 0.0045 | 0.012 | -84.203
-2.5 | -0.321 | 0.0045 | 0.011 | -71.352
-2 | -0.263 | 0.00446 | 0.01 | -58.989
-1.5 | -0.205 | 0.00451 | 0.009 | -45.334
-1 | -0.146 | 0.00445 | 0.008 | -32.817
-0.5 | -0.087 | 0.00412 | 0.007 | -21.164
0 | -0.029 | 0.00423 | 0.006 | -6.763
0.5 | 0.03 | 0.00432 | 0.005 | 7.049
1 | 0.089 | 0.00443 | 0.004 | 20.192
1.5 | 0.148 | 0.0045 | 0.003 | 32.983
2 | 0.207 | 0.00442 | 0.001 | 46.859
2.5 | 0.266 | 0.00454 | 0 | 58.535
3 | 0.324 | 0.00526 | -0.001 | 61.72
3.5 | 0.383 | 0.0056 | -0.002 | 68.326
4 | 0.441 | 0.00538 | -0.003 | 81.836
4.5 | 0.498 | 0.00549 | -0.004 | 90.658
5 | 0.555 | 0.00612 | -0.005 | 90.674
5.5 | 0.607 | 0.00643 | -0.006 | 94.489
6 | 0.663 | 0.00648 | -0.007 | 102.37
6.5 | 0.717 | 0.00701 | -0.008 | 102.318
7 | 0.77 | 0.00729 | -0.009 | 105.698
7.5 | 0.823 | 0.00762 | -0.01 | 107.882
8 | 0.874 | 0.00801 | -0.01 | 109.187
8.5 | 0.924 | 0.00836 | -0.011 | 110.516
9 | 0.973 | 0.00868 | -0.012 | 112.108
9.5 | 1.02 | 0.00911 | -0.013 | 111.987
10 | 1.066 | 0.00964 | -0.014 | 110.59
10.5 | 1.109 | 0.01046 | -0.015 | 105.993
11 | 1.15 | 0.01099 | -0.016 | 104.711
11.5 | 1.185 | 0.01145 | -0.017 | 103.489
12 | 1.208 | 0.01236 | -0.018 | 97.689
12.5 | 1.225 | 0.0135 | -0.019 | 90.711
13 | 1.23 | 0.01542 | -0.02 | 79.761
13.5 | 1.223 | 0.01884 | -0.02 | 64.92
14 | 1.196 | 0.02575 | -0.021 | 46.442
14.5 | 1.159 | 0.03638 | -0.021 | 31.857
15 | 1.112 | 0.05181 | -0.02 | 21.454
15.5 | 1.067 | 0.06826 | -0.02 | 15.627
16 | 1.021 | 0.08465 | -0.019 | 12.064
16.5 | 0.985 | 0.09278 | -0.02 | 10.611
17 | 0.939 | 0.10495 | -0.019 | 8.943
17.5 | 0.89 | 0.11687 | -0.019 | 7.613
18 | 0.841 | 0.12313 | -0.02 | 6.828

## 115. Re 8M Mach 0.25 (2)
BIGFOIL.COM POLAR EXPORT
bradshaw_baseline
bradshaw_baseline |  |  |  | Cl Max: | 1.6324 | at alpha= | 16.5 | deg
XFOIL ncrit=9 |  |  |  | L/D Max: | 119.047 | at alpha= | 7.5 | deg
Re: | 8000000 |  |  | Cd Min: | 0.00538 | at alpha= | -0.5 | deg
Mach: | 0.25 |  |  | Cl=0 at alpha= | 0.18956 | deg
|  |  |  | @ Cl=0.1, Cd= | 0.0054
|  |  |  | @ Cl=0.4, Cd= | 0.0058427
|  |  |  | @ Cl=0.6, Cd= | 0.0061878
alpha (deg) | Cl | Cd | Cm | Cl/Cd
-20 | -1.2947 | 0.11282 | -0.0215 | -11.4758
-19.5 | -1.3836 | 0.09234 | -0.0339 | -14.9838
-19 | -1.4688 | 0.07336 | -0.0451 | -20.0218
-18.5 | -1.5337 | 0.05798 | -0.0537 | -26.4522
-18 | -1.5651 | 0.04753 | -0.0586 | -32.9287
-17.5 | -1.589 | 0.0387 | -0.0618 | -41.0594
-17 | -1.6054 | 0.03169 | -0.0625 | -50.6595
-16.5 | -1.6076 | 0.0269 | -0.0607 | -59.7621
-16 | -1.601 | 0.02347 | -0.0572 | -68.2147
-15.5 | -1.589 | 0.0209 | -0.0524 | -76.0287
-15 | -1.571 | 0.01903 | -0.047 | -82.5539
-14.5 | -1.55 | 0.01763 | -0.0407 | -87.9183
-14 | -1.5296 | 0.0165 | -0.0336 | -92.703
-13.5 | -1.5115 | 0.01567 | -0.0254 | -96.4582
-13 | -1.4898 | 0.01472 | -0.0176 | -101.2092
-12.5 | -1.4587 | 0.01378 | -0.0115 | -105.8563
-12 | -1.3994 | 0.01288 | -0.0109 | -108.6491
-11.5 | -1.3363 | 0.0121 | -0.011 | -110.438
-11 | -1.2726 | 0.01132 | -0.0112 | -112.4205
-10.5 | -1.2094 | 0.01062 | -0.0115 | -113.8795
-10 | -1.1455 | 0.01004 | -0.0119 | -114.0936
-9.5 | -1.0903 | 0.00943 | -0.0105 | -115.6204
-9 | -1.0315 | 0.00893 | -0.0099 | -115.5095
-8.5 | -0.9695 | 0.00838 | -0.0101 | -115.6921
-8 | -0.9076 | 0.00794 | -0.0102 | -114.3073
-7.5 | -0.8326 | 0.00745 | -0.0134 | -111.7584
-7 | -0.7417 | 0.0069 | -0.0202 | -107.4928
-6.5 | -0.6811 | 0.00661 | -0.0203 | -103.0408
-6 | -0.6346 | 0.00647 | -0.0173 | -98.0835
-5.5 | -0.5861 | 0.00635 | -0.0147 | -92.2992
-5 | -0.535 | 0.00625 | -0.0127 | -85.6
-4.5 | -0.4842 | 0.00622 | -0.0107 | -77.8457
-4 | -0.433 | 0.00614 | -0.0088 | -70.5212
-3.5 | -0.3807 | 0.00602 | -0.0073 | -63.2392
-3 | -0.3314 | 0.00569 | -0.0052 | -58.2425
-2.5 | -0.2781 | 0.00568 | -0.0039 | -48.9613
-2 | -0.2249 | 0.00559 | -0.0026 | -40.2326
-1.5 | -0.1737 | 0.00544 | -0.0009 | -31.9301
-1 | -0.1217 | 0.0054 | 0.0006 | -22.537
-0.5 | -0.0706 | 0.00538 | 0.0023 | -13.1227
0 | -0.0196 | 0.00543 | 0.004 | -3.6096
0.5 | 0.0321 | 0.00538 | 0.0055 | 5.9665
1 | 0.0833 | 0.0054 | 0.0071 | 15.4259
1.5 | 0.1361 | 0.0054 | 0.0084 | 25.2037
2 | 0.1888 | 0.00546 | 0.0098 | 34.5788
2.5 | 0.2407 | 0.00557 | 0.0113 | 43.2136
3 | 0.2919 | 0.00571 | 0.013 | 51.1208
3.5 | 0.3427 | 0.00577 | 0.0148 | 59.3934
4 | 0.3932 | 0.00584 | 0.0167 | 67.3288
4.5 | 0.4426 | 0.00586 | 0.0188 | 75.529
5 | 0.4928 | 0.00596 | 0.0209 | 82.6846
5.5 | 0.5432 | 0.00606 | 0.0229 | 89.637
6 | 0.5906 | 0.00618 | 0.0257 | 95.5663
6.5 | 0.6385 | 0.00622 | 0.0284 | 102.6527
7 | 0.7378 | 0.00655 | 0.0195 | 112.6412
7.5 | 0.8369 | 0.00703 | 0.0109 | 119.0469
8 | 0.8863 | 0.00752 | 0.0133 | 117.859
8.5 | 0.9501 | 0.00818 | 0.0124 | 116.1491
9 | 1.014 | 0.00874 | 0.0117 | 116.0183
9.5 | 1.0708 | 0.00928 | 0.0127 | 115.3879
10 | 1.1289 | 0.00986 | 0.0133 | 114.4929
10.5 | 1.1953 | 0.0105 | 0.0122 | 113.8381
11 | 1.2604 | 0.01112 | 0.0115 | 113.3453
11.5 | 1.3258 | 0.01185 | 0.0107 | 111.8819
12 | 1.3873 | 0.01266 | 0.0108 | 109.5814
12.5 | 1.4475 | 0.01347 | 0.0111 | 107.461
13 | 1.501 | 0.01439 | 0.0128 | 104.3085
13.5 | 1.5323 | 0.01547 | 0.0186 | 99.0498
14 | 1.5604 | 0.01642 | 0.0249 | 95.0305
14.5 | 1.5754 | 0.01732 | 0.0334 | 90.9584
15 | 1.5904 | 0.01857 | 0.0409 | 85.6435
15.5 | 1.6087 | 0.02019 | 0.0469 | 79.6781
16 | 1.6233 | 0.02238 | 0.0521 | 72.5335
16.5 | 1.6324 | 0.02533 | 0.0562 | 64.4453
17 | 1.6313 | 0.02963 | 0.059 | 55.0557
17.5 | 1.6271 | 0.03501 | 0.0597 | 46.4753
18 | 1.6072 | 0.0428 | 0.058 | 37.5514
18.5 | 1.5775 | 0.05259 | 0.054 | 29.9962
19 | 1.5343 | 0.06472 | 0.0479 | 23.7067
19.5 | 1.4573 | 0.08199 | 0.0382 | 17.7741
20 | 1.3529 | 0.10406 | 0.0253 | 13.0012

## 116. Re 8M Mach 0.50 (1)
BIGFOIL.COM POLAR EXPORT
bradshaw_baseline
bradshaw_baseline |  |  |  | Cl Max: | 1.053 | at alpha= | 10 | deg
JavaFoil+Calcfoil stall+Eppler ext transition |  |  |  | L/D Max: | 100.731 | at alpha= | 7 | deg
Re: | 8000000 |  |  | Cd Min: | 0.00446 | at alpha= | 2 | deg
Mach: | 0.5 |  |  | Cl=0 at alpha= | 0.24242 | deg
|  |  |  | @ Cl=0.1, Cd= | 0.00468
|  |  |  | @ Cl=0.4, Cd= | 0.0052871
|  |  |  | @ Cl=0.6, Cd= | 0.0066582
alpha (deg) | Cl | Cd | Cm | Cl/Cd
-14.5 | -0.78 | 0.101 | 0.024 | -7.718
-14 | -0.751 | 0.09955 | 0.023 | -7.547
-13.5 | -0.721 | 0.09731 | 0.021 | -7.411
-13 | -0.692 | 0.09614 | 0.019 | -7.198
-12.5 | -0.666 | 0.0918 | 0.018 | -7.258
-12 | -0.64 | 0.08793 | 0.018 | -7.284
-11.5 | -0.615 | 0.08462 | 0.017 | -7.262
-11 | -0.589 | 0.08781 | 0.017 | -6.708
-10.5 | -0.764 | 0.06847 | 0.018 | -11.156
-10 | -1.065 | 0.01543 | 0.027 | -69.024
-9.5 | -1.083 | 0.01279 | 0.026 | -84.644
-9 | -1.064 | 0.01133 | 0.025 | -93.897
-8.5 | -1.032 | 0.01063 | 0.025 | -97.081
-8 | -0.993 | 0.00989 | 0.024 | -100.464
-7.5 | -0.948 | 0.00901 | 0.023 | -105.245
-7 | -0.898 | 0.00858 | 0.022 | -104.748
-6.5 | -0.846 | 0.0081 | 0.02 | -104.443
-6 | -0.79 | 0.00745 | 0.019 | -106.055
-5.5 | -0.732 | 0.00726 | 0.018 | -100.841
-5 | -0.672 | 0.00688 | 0.017 | -97.714
-4.5 | -0.612 | 0.00668 | 0.016 | -91.537
-4 | -0.549 | 0.0065 | 0.015 | -84.535
-3.5 | -0.486 | 0.00628 | 0.014 | -77.515
-3 | -0.423 | 0.00609 | 0.013 | -69.344
-2.5 | -0.358 | 0.00583 | 0.012 | -61.465
-2 | -0.293 | 0.00489 | 0.011 | -59.989
-1.5 | -0.228 | 0.00501 | 0.01 | -45.581
-1 | -0.163 | 0.00462 | 0.008 | -35.231
-0.5 | -0.097 | 0.00461 | 0.007 | -21.121
0 | -0.032 | 0.00454 | 0.006 | -7.034
0.5 | 0.034 | 0.0046 | 0.005 | 7.407
1 | 0.1 | 0.00468 | 0.004 | 21.368
1.5 | 0.166 | 0.00485 | 0.003 | 34.19
2 | 0.231 | 0.00446 | 0.002 | 51.959
2.5 | 0.297 | 0.00479 | 0.001 | 62.006
3 | 0.362 | 0.00514 | -0.001 | 70.486
3.5 | 0.424 | 0.00538 | -0.002 | 78.733
4 | 0.487 | 0.00639 | -0.003 | 76.162
4.5 | 0.549 | 0.00614 | -0.004 | 89.537
5 | 0.611 | 0.00677 | -0.005 | 90.235
5.5 | 0.671 | 0.00729 | -0.006 | 92.066
6 | 0.73 | 0.00762 | -0.007 | 95.741
6.5 | 0.787 | 0.00785 | -0.008 | 100.295
7 | 0.842 | 0.00835 | -0.009 | 100.731
7.5 | 0.893 | 0.00914 | -0.011 | 97.64
8 | 0.941 | 0.00951 | -0.012 | 98.935
8.5 | 0.983 | 0.01031 | -0.013 | 95.385
9 | 1.019 | 0.01148 | -0.014 | 88.777
9.5 | 1.045 | 0.01296 | -0.015 | 80.618
10 | 1.053 | 0.01518 | -0.016 | 69.38
10.5 | 1.029 | 0.02055 | -0.016 | 50.078
11 | 0.943 | 0.03765 | -0.016 | 25.051
11.5 | 0.587 | 0.09998 | -0.011 | 5.868
12 | 0.613 | 0.08872 | -0.011 | 6.904
12.5 | 0.639 | 0.09326 | -0.012 | 6.854
13 | 0.666 | 0.09508 | -0.013 | 7.01
13.5 | 0.693 | 0.09863 | -0.014 | 7.03
14 | 0.72 | 0.10184 | -0.015 | 7.067
14.5 | 0.746 | 0.10873 | -0.016 | 6.863
15 | 0.772 | 0.11332 | -0.017 | 6.811

## 117. Re 8M Mach 0.50 (2)
BIGFOIL.COM POLAR EXPORT
bradshaw_baseline
bradshaw_baseline |  |  |  | Cl Max: | 1.2524 | at alpha= | 9.5 | deg
XFOIL ncrit=9 |  |  |  | L/D Max: | 117.929 | at alpha= | 7 | deg
Re: | 8000000 |  |  | Cd Min: | 0.00558 | at alpha= | 1 | deg
Mach: | 0.5 |  |  | Cl=0 at alpha= | 0.16469 | deg
|  |  |  | @ Cl=0.1, Cd= | 0.005583
|  |  |  | @ Cl=0.4, Cd= | 0.0061564
|  |  |  | @ Cl=0.6, Cd= | 0.0065078
alpha (deg) | Cl | Cd | Cm | Cl/Cd
-14.5 | -0.8817 | 0.11802 | -0.0194 | -7.4708
-14 | -0.9048 | 0.1064 | -0.0259 | -8.5038
-13.5 | -0.9288 | 0.09512 | -0.0321 | -9.7645
-13 | -0.9554 | 0.08395 | -0.0378 | -11.3806
-12.5 | -0.9839 | 0.07276 | -0.0434 | -13.5225
-12 | -1.0118 | 0.06163 | -0.0491 | -16.4173
-11.5 | -1.0441 | 0.04981 | -0.056 | -20.9617
-11 | -1.078 | 0.03841 | -0.0629 | -28.0656
-10.5 | -1.1152 | 0.02905 | -0.0656 | -38.389
-10 | -1.1565 | 0.02248 | -0.0602 | -51.4457
-9.5 | -1.1948 | 0.01745 | -0.0487 | -68.4699
-9 | -1.1807 | 0.01268 | -0.0403 | -93.1151
-8.5 | -1.1283 | 0.01053 | -0.0331 | -107.151
-8 | -1.0532 | 0.00946 | -0.0297 | -111.3319
-7.5 | -0.9735 | 0.00867 | -0.0278 | -112.2837
-7 | -0.8609 | 0.0079 | -0.0331 | -108.9747
-6.5 | -0.7603 | 0.00731 | -0.0369 | -104.0082
-6 | -0.7108 | 0.00702 | -0.031 | -101.2536
-5.5 | -0.6577 | 0.00682 | -0.026 | -96.437
-5 | -0.6005 | 0.00665 | -0.0222 | -90.3008
-4.5 | -0.5425 | 0.00655 | -0.0187 | -82.8244
-4 | -0.4835 | 0.00648 | -0.0157 | -74.6142
-3.5 | -0.4241 | 0.00635 | -0.0131 | -66.7874
-3 | -0.3643 | 0.00621 | -0.0107 | -58.6634
-2.5 | -0.3094 | 0.00589 | -0.0075 | -52.5297
-2 | -0.2485 | 0.00585 | -0.0056 | -42.4786
-1.5 | -0.1887 | 0.0058 | -0.0036 | -32.5345
-1 | -0.132 | 0.00565 | -0.0012 | -23.3628
-0.5 | -0.0742 | 0.00563 | 0.0011 | -13.1794
0 | -0.0194 | 0.0056 | 0.0038 | -3.4643
0.5 | 0.0395 | 0.00562 | 0.0057 | 7.0285
1 | 0.0956 | 0.00558 | 0.0083 | 17.1326
1.5 | 0.1546 | 0.00562 | 0.0103 | 27.5089
2 | 0.2132 | 0.00572 | 0.0124 | 37.2727
2.5 | 0.2701 | 0.00589 | 0.0149 | 45.8574
3 | 0.3277 | 0.00604 | 0.0174 | 54.255
3.5 | 0.3844 | 0.00614 | 0.0203 | 62.6059
4 | 0.4416 | 0.0062 | 0.0232 | 71.2258
4.5 | 0.4984 | 0.00628 | 0.0264 | 79.3631
5 | 0.5578 | 0.00639 | 0.0294 | 87.2926
5.5 | 0.6151 | 0.00655 | 0.033 | 93.9084
6 | 0.6695 | 0.00662 | 0.0375 | 101.1329
6.5 | 0.7282 | 0.00679 | 0.0413 | 107.2459
7 | 0.8656 | 0.00734 | 0.0298 | 117.9292
8 | 1.0311 | 0.00908 | 0.0302 | 113.5573
8.5 | 1.111 | 0.00988 | 0.0321 | 112.4494
9 | 1.1729 | 0.01084 | 0.0379 | 108.2011
9.5 | 1.2524 | 0.01268 | 0.041 | 98.7697
11 | 1.1739 | 0.01029 | 0.0667 | 114.0816
11.5 | 1.1266 | 0.01719 | 0.068 | 65.5381
12 | 1.0834 | 0.0275 | 0.0648 | 39.3964
12.5 | 1.0455 | 0.03926 | 0.0607 | 26.6302
13 | 1.0047 | 0.05188 | 0.0564 | 19.3658
13.5 | 0.9629 | 0.06463 | 0.052 | 14.8987
14 | 0.9254 | 0.0767 | 0.0475 | 12.0652
14.5 | 0.8875 | 0.08842 | 0.0425 | 10.0373

## 118. Re 10M Mach 0.00 (1)
BIGFOIL.COM POLAR EXPORT
bradshaw_baseline
bradshaw_baseline |  |  |  | Cl Max: | 1.278 | at alpha= | 14 | deg
JavaFoil+Calcfoil stall+Eppler ext transition |  |  |  | L/D Max: | 120.515 | at alpha= | 10 | deg
Re: | 10000000 |  |  | Cd Min: | 0.00414 | at alpha= | 0 | deg
Mach: | 0 |  |  | Cl=0 at alpha= | 0.24561 | deg
|  |  |  | @ Cl=0.1, Cd= | 0.0048405
|  |  |  | @ Cl=0.4, Cd= | 0.0050582
|  |  |  | @ Cl=0.6, Cd= | 0.0056069
alpha (deg) | Cl | Cd | Cm | Cl/Cd
-18.5 | -1.051 | 0.10647 | 0.028 | -9.872
-18 | -1.093 | 0.08322 | 0.029 | -13.131
-17.5 | -1.11 | 0.07878 | 0.029 | -14.093
-17 | -1.152 | 0.05901 | 0.03 | -19.519
-16.5 | -1.18 | 0.04822 | 0.03 | -24.479
-16 | -1.179 | 0.05014 | 0.029 | -23.513
-15.5 | -1.205 | 0.03992 | 0.03 | -30.18
-15 | -1.236 | 0.02861 | 0.03 | -43.207
-14.5 | -1.256 | 0.02185 | 0.03 | -57.503
-14 | -1.265 | 0.01824 | 0.03 | -69.352
-13.5 | -1.266 | 0.01568 | 0.029 | -80.734
-13 | -1.257 | 0.01431 | 0.029 | -87.824
-12.5 | -1.243 | 0.01264 | 0.028 | -98.342
-12 | -1.225 | 0.01127 | 0.027 | -108.745
-11.5 | -1.202 | 0.00972 | 0.027 | -123.695
-11 | -1.17 | 0.00947 | 0.026 | -123.521
-10.5 | -1.135 | 0.00909 | 0.025 | -124.835
-10 | -1.098 | 0.00845 | 0.024 | -129.858
-9.5 | -1.053 | 0.00811 | 0.023 | -129.876
-9 | -1.005 | 0.00788 | 0.022 | -127.561
-8.5 | -0.956 | 0.00753 | 0.021 | -126.928
-8 | -0.907 | 0.00709 | 0.021 | -127.844
-7.5 | -0.856 | 0.00703 | 0.02 | -121.793
-7 | -0.804 | 0.00671 | 0.019 | -119.707
-6.5 | -0.751 | 0.00578 | 0.018 | -129.989
-6 | -0.698 | 0.00562 | 0.017 | -124.104
-5.5 | -0.644 | 0.00572 | 0.016 | -112.553
-5 | -0.59 | 0.005 | 0.015 | -117.976
-4.5 | -0.535 | 0.00484 | 0.014 | -110.434
-4 | -0.479 | 0.00471 | 0.013 | -101.708
-3.5 | -0.423 | 0.00471 | 0.012 | -89.841
-3 | -0.367 | 0.00438 | 0.011 | -83.904
-2.5 | -0.311 | 0.0044 | 0.01 | -70.686
-2 | -0.255 | 0.00444 | 0.009 | -57.359
-1.5 | -0.198 | 0.00441 | 0.008 | -44.909
-1 | -0.141 | 0.00423 | 0.007 | -33.372
-0.5 | -0.084 | 0.00432 | 0.006 | -19.563
0 | -0.028 | 0.00414 | 0.005 | -6.682
0.5 | 0.029 | 0.00478 | 0.004 | 6.166
1 | 0.087 | 0.00482 | 0.003 | 17.972
1.5 | 0.144 | 0.00491 | 0.002 | 29.246
2 | 0.201 | 0.00502 | 0.001 | 40.012
2.5 | 0.258 | 0.00507 | 0 | 50.775
3 | 0.314 | 0.00533 | -0.001 | 58.928
3.5 | 0.371 | 0.0054 | -0.001 | 68.604
4 | 0.427 | 0.00474 | -0.002 | 90.043
4.5 | 0.483 | 0.00536 | -0.003 | 89.996
5 | 0.538 | 0.00536 | -0.004 | 100.327
5.5 | 0.593 | 0.0055 | -0.005 | 107.928
6 | 0.648 | 0.00634 | -0.006 | 102.198
6.5 | 0.697 | 0.00662 | -0.007 | 105.204
7 | 0.749 | 0.00697 | -0.008 | 107.505
7.5 | 0.801 | 0.0072 | -0.009 | 111.194
8 | 0.852 | 0.00752 | -0.01 | 113.329
8.5 | 0.902 | 0.00769 | -0.011 | 117.266
9 | 0.951 | 0.00803 | -0.012 | 118.47
9.5 | 0.998 | 0.00838 | -0.013 | 119.17
10 | 1.045 | 0.00867 | -0.014 | 120.515
10.5 | 1.09 | 0.0093 | -0.015 | 117.19
11 | 1.134 | 0.00966 | -0.016 | 117.434
11.5 | 1.173 | 0.00984 | -0.017 | 119.273
12 | 1.204 | 0.01076 | -0.018 | 111.841
12.5 | 1.231 | 0.01131 | -0.018 | 108.848
13 | 1.255 | 0.012 | -0.019 | 104.576
13.5 | 1.266 | 0.01429 | -0.02 | 88.537
14 | 1.278 | 0.01571 | -0.021 | 81.313
14.5 | 1.277 | 0.01866 | -0.021 | 68.429
15 | 1.269 | 0.023 | -0.022 | 55.195
15.5 | 1.25 | 0.02992 | -0.022 | 41.79
16 | 1.22 | 0.04242 | -0.022 | 28.757
16.5 | 1.197 | 0.05299 | -0.022 | 22.58
17 | 1.155 | 0.07415 | -0.021 | 15.583
17.5 | 1.151 | 0.07397 | -0.022 | 15.565
18 | 1.112 | 0.09697 | -0.021 | 11.468
18.5 | 1.09 | 0.10692 | -0.021 | 10.196
19 | 1.07 | 0.11334 | -0.022 | 9.445

## 119. Re 10M Mach 0.00 (2)
BIGFOIL.COM POLAR EXPORT
bradshaw_baseline
bradshaw_baseline |  |  |  | Cl Max: | 1.756 | at alpha= | 20 | deg
XFOIL ncrit=9 |  |  |  | L/D Max: | 124.09 | at alpha= | 8 | deg
Re: | 10000000 |  |  | Cd Min: | 0.00532 | at alpha= | 1.5 | deg
Mach: | 0 |  |  | Cl=0 at alpha= | 0.19902 | deg
|  |  |  | @ Cl=0.1, Cd= | 0.0053389
|  |  |  | @ Cl=0.4, Cd= | 0.0057468
|  |  |  | @ Cl=0.6, Cd= | 0.0060102
alpha (deg) | Cl | Cd | Cm | Cl/Cd
-20 | -1.7423 | 0.03405 | -0.0504 | -51.1689
-19.5 | -1.7393 | 0.0299 | -0.0498 | -58.1706
-19 | -1.7315 | 0.0266 | -0.0483 | -65.094
-18.5 | -1.7236 | 0.02371 | -0.0456 | -72.6951
-18 | -1.7104 | 0.02151 | -0.0424 | -79.5165
-17.5 | -1.6948 | 0.01969 | -0.0386 | -86.0741
-17 | -1.6759 | 0.01825 | -0.0344 | -91.8301
-16.5 | -1.6528 | 0.01715 | -0.0302 | -96.3732
-16 | -1.6299 | 0.01625 | -0.0253 | -100.3015
-15.5 | -1.6101 | 0.01555 | -0.0192 | -103.5434
-15 | -1.59 | 0.0149 | -0.0129 | -106.7114
-14.5 | -1.5591 | 0.01424 | -0.0085 | -109.4874
-14 | -1.5284 | 0.01351 | -0.0042 | -113.131
-13.5 | -1.4861 | 0.0128 | -0.0021 | -116.1016
-13 | -1.4337 | 0.01212 | -0.0021 | -118.2921
-12.5 | -1.3781 | 0.01154 | -0.0027 | -119.4194
-12 | -1.3193 | 0.011 | -0.0039 | -119.9364
-11.5 | -1.2611 | 0.01037 | -0.0049 | -121.6104
-11 | -1.2027 | 0.00984 | -0.0059 | -122.2256
-10.5 | -1.1434 | 0.00939 | -0.007 | -121.7678
-10 | -1.0941 | 0.00888 | -0.0059 | -123.2095
-9.5 | -1.0408 | 0.00848 | -0.0055 | -122.7358
-9 | -0.9837 | 0.00803 | -0.006 | -122.5031
-8.5 | -0.9228 | 0.00764 | -0.0073 | -120.7853
-8 | -0.8534 | 0.00721 | -0.0105 | -118.3634
-7.5 | -0.7652 | 0.00676 | -0.018 | -113.1953
-7 | -0.7124 | 0.00651 | -0.0174 | -109.4316
-6.5 | -0.6686 | 0.00636 | -0.0146 | -105.1258
-6 | -0.6224 | 0.00624 | -0.0124 | -99.7436
-5.5 | -0.5729 | 0.00611 | -0.0108 | -93.7643
-5 | -0.5241 | 0.00606 | -0.0092 | -86.4851
-4.5 | -0.4741 | 0.00605 | -0.0077 | -78.3636
-4 | -0.4236 | 0.00596 | -0.0064 | -71.0738
-3.5 | -0.3719 | 0.00586 | -0.0054 | -63.4642
-3 | -0.3243 | 0.00556 | -0.0035 | -58.3273
-2.5 | -0.2719 | 0.00552 | -0.0026 | -49.2572
-2 | -0.2205 | 0.00548 | -0.0014 | -40.2372
-1.5 | -0.1706 | 0.00536 | 0 | -31.8284
-1 | -0.1202 | 0.00534 | 0.0013 | -22.5094
-0.5 | -0.0695 | 0.00534 | 0.0026 | -13.015
0 | -0.0203 | 0.00536 | 0.0041 | -3.7873
0.5 | 0.0307 | 0.00537 | 0.0053 | 5.7169
1 | 0.0812 | 0.00535 | 0.0066 | 15.1776
1.5 | 0.1319 | 0.00532 | 0.0079 | 24.7932
2 | 0.1836 | 0.00539 | 0.0089 | 34.0631
2.5 | 0.2336 | 0.00549 | 0.0103 | 42.5501
3 | 0.2845 | 0.00562 | 0.0115 | 50.6228
3.5 | 0.335 | 0.00568 | 0.0128 | 58.9789
4 | 0.3847 | 0.00575 | 0.0142 | 66.9043
4.5 | 0.4331 | 0.00574 | 0.016 | 75.453
5 | 0.4803 | 0.00578 | 0.0179 | 83.0969
5.5 | 0.5305 | 0.00588 | 0.0193 | 90.2211
6 | 0.5791 | 0.00598 | 0.021 | 96.8395
6.5 | 0.6276 | 0.00605 | 0.0227 | 103.7355
7 | 0.6695 | 0.00612 | 0.0259 | 109.3954
7.5 | 0.7537 | 0.00633 | 0.0193 | 119.0679
8 | 0.8525 | 0.00687 | 0.0093 | 124.0902
8.5 | 0.9005 | 0.00739 | 0.0109 | 121.8539
9 | 0.9601 | 0.00785 | 0.0098 | 122.3057
9.5 | 1.0187 | 0.00832 | 0.0089 | 122.4399
10 | 1.07 | 0.00879 | 0.0097 | 121.7292
10.5 | 1.1205 | 0.00925 | 0.0106 | 121.1351
11 | 1.184 | 0.00974 | 0.0084 | 121.5606
11.5 | 1.2452 | 0.01028 | 0.0067 | 121.1284
12 | 1.3055 | 0.0108 | 0.0052 | 120.8796
12.5 | 1.3629 | 0.01142 | 0.0042 | 119.3433
13 | 1.4183 | 0.01202 | 0.0036 | 117.995
13.5 | 1.4724 | 0.01262 | 0.0032 | 116.6719
14 | 1.5259 | 0.01328 | 0.0029 | 114.9021
14.5 | 1.5676 | 0.01408 | 0.0048 | 111.3352
15 | 1.6019 | 0.01488 | 0.0083 | 107.6546
15.5 | 1.6351 | 0.01568 | 0.0118 | 104.2793
16 | 1.6542 | 0.01633 | 0.0182 | 101.2982
16.5 | 1.6669 | 0.01709 | 0.0253 | 97.5366
17 | 1.6854 | 0.01821 | 0.0305 | 92.5535
17.5 | 1.7066 | 0.01942 | 0.0346 | 87.8785
18 | 1.7205 | 0.02121 | 0.0388 | 81.1174
18.5 | 1.737 | 0.02308 | 0.0421 | 75.26
19 | 1.7436 | 0.02591 | 0.0451 | 67.2945
19.5 | 1.7514 | 0.02906 | 0.047 | 60.2684
20 | 1.756 | 0.03288 | 0.048 | 53.4063

## 120. Re 10M Mach 0.00 (3)
BIGFOIL.COM POLAR EXPORT
bradshaw_baseline
bradshaw_baseline |  |  |  | Cl Max: | 1.7762 | at alpha= | 20 | deg
NF |  |  |  | L/D Max: | 124.394 | at alpha= | 10 | deg
Re: | 10000000 |  |  | Cd Min: | 0.0050447 | at alpha= | 0.5 | deg
Mach: | 0 |  |  | Cl=0 at alpha= | 0.2425 | deg
|  |  |  | @ Cl=0.1, Cd= | 0.0050902
|  |  |  | @ Cl=0.4, Cd= | 0.0055766
|  |  |  | @ Cl=0.6, Cd= | 0.0059646
alpha (deg) | Cl | Cd | Cm | Cl/Cd
-20 | -1.8035 | 0.034496 | -0.039358 | -52.281
-19.5 | -1.7993 | 0.030173 | -0.038991 | -59.6342
-19 | -1.7889 | 0.026718 | -0.037666 | -66.9534
-18.5 | -1.7739 | 0.023952 | -0.035545 | -74.0622
-18 | -1.7558 | 0.021769 | -0.032864 | -80.6529
-17.5 | -1.7346 | 0.020056 | -0.029855 | -86.4877
-17 | -1.7105 | 0.018681 | -0.026613 | -91.5611
-16.5 | -1.6844 | 0.01754 | -0.023047 | -96.0337
-16 | -1.6574 | 0.016562 | -0.019061 | -100.0701
-15.5 | -1.6285 | 0.015703 | -0.01495 | -103.7031
-15 | -1.5965 | 0.014932 | -0.011133 | -106.9166
-14.5 | -1.5617 | 0.014224 | -0.0076816 | -109.7922
-14 | -1.5245 | 0.013561 | -0.0045895 | -112.4192
-13.5 | -1.4844 | 0.012929 | -0.0019971 | -114.8154
-13 | -1.4406 | 0.012318 | -0.00015053 | -116.946
-12.5 | -1.3922 | 0.011724 | 0.00078748 | -118.7476
-12 | -1.3397 | 0.011149 | 0.00089273 | -120.1671
-11.5 | -1.2843 | 0.010596 | 0.00044374 | -121.1988
-11 | -1.2273 | 0.01007 | -0.00026543 | -121.8699
-10.5 | -1.1693 | 0.0095694 | -0.0010964 | -122.194
-10 | -1.1103 | 0.0090905 | -0.0020837 | -122.1421
-9.5 | -1.0499 | 0.0086315 | -0.0033121 | -121.6405
-9 | -0.98836 | 0.0081958 | -0.0047591 | -120.5939
-8.5 | -0.92664 | 0.0077925 | -0.0062194 | -118.9138
-8 | -0.86659 | 0.0074379 | -0.0072967 | -116.5089
-7.5 | -0.81088 | 0.0071558 | -0.0073059 | -113.3167
-7 | -0.76043 | 0.0069435 | -0.0060105 | -109.5162
-6.5 | -0.71093 | 0.0067532 | -0.0045638 | -105.2734
-6 | -0.65975 | 0.0065679 | -0.00352 | -100.4516
-5.5 | -0.60784 | 0.0063927 | -0.0026409 | -95.0847
-5 | -0.55591 | 0.0062137 | -0.0017436 | -89.4643
-4.5 | -0.50407 | 0.0060133 | -0.00082655 | -83.8257
-4 | -0.45214 | 0.0058068 | 8.881e-05 | -77.863
-3.5 | -0.39977 | 0.0056051 | 0.0009654 | -71.3225
-3 | -0.34731 | 0.0054552 | 0.0017663 | -63.6671
-2.5 | -0.29426 | 0.0053488 | 0.0024652 | -55.0145
-2 | -0.24102 | 0.0052565 | 0.0030996 | -45.852
-1.5 | -0.18719 | 0.0051658 | 0.0037064 | -36.237
-1 | -0.13313 | 0.0051048 | 0.0042757 | -26.0791
-0.5 | -0.079437 | 0.0050706 | 0.00482 | -15.666
0 | -0.025969 | 0.0050512 | 0.0054202 | -5.1412
0.5 | 0.027576 | 0.0050447 | 0.0060136 | 5.4663
1 | 0.081539 | 0.0050694 | 0.0065308 | 16.0845
1.5 | 0.13607 | 0.0051308 | 0.0070333 | 26.5197
2 | 0.19049 | 0.0052264 | 0.0075538 | 36.4478
2.5 | 0.24424 | 0.0053307 | 0.0081038 | 45.8176
3 | 0.29806 | 0.005424 | 0.00866 | 54.952
3.5 | 0.35167 | 0.0055036 | 0.0092645 | 63.899
4 | 0.40479 | 0.0055839 | 0.0099558 | 72.4935
4.5 | 0.45717 | 0.0056568 | 0.010753 | 80.8177
5 | 0.50906 | 0.0057432 | 0.011634 | 88.6369
5.5 | 0.56084 | 0.005856 | 0.012573 | 95.7718
6 | 0.61211 | 0.0059982 | 0.013602 | 102.0484
6.5 | 0.66177 | 0.00615 | 0.015009 | 107.6045
7 | 0.71182 | 0.0063234 | 0.016348 | 112.5696
7.5 | 0.77047 | 0.0065768 | 0.015659 | 117.1493
8 | 0.83598 | 0.0069276 | 0.013354 | 120.6744
8.5 | 0.8999 | 0.0073324 | 0.011323 | 122.7296
9 | 0.96108 | 0.0077638 | 0.0098177 | 123.7902
9.5 | 1.0207 | 0.0082129 | 0.0086589 | 124.2802
10 | 1.0794 | 0.0086772 | 0.0076998 | 124.3938
10.5 | 1.1377 | 0.0091609 | 0.0068159 | 124.1883
11 | 1.196 | 0.0096713 | 0.0059005 | 123.661
11.5 | 1.2543 | 0.010213 | 0.0049049 | 122.8179
12 | 1.3125 | 0.010787 | 0.0038968 | 121.6745
12.5 | 1.3693 | 0.011389 | 0.0030835 | 120.2314
13 | 1.4235 | 0.012016 | 0.0027601 | 118.4697
13.5 | 1.4739 | 0.012665 | 0.0031911 | 116.3798
14 | 1.5198 | 0.013333 | 0.0045049 | 113.9835
14.5 | 1.561 | 0.014023 | 0.006694 | 111.3125
15 | 1.5974 | 0.01474 | 0.0097427 | 108.3758
15.5 | 1.6287 | 0.015496 | 0.013689 | 105.1089
16 | 1.6545 | 0.016317 | 0.018499 | 101.3966
16.5 | 1.6761 | 0.017241 | 0.023697 | 97.2141
17 | 1.6963 | 0.018319 | 0.028559 | 92.5962
17.5 | 1.7158 | 0.019621 | 0.032825 | 87.4502
18 | 1.7339 | 0.021239 | 0.036542 | 81.6363
18.5 | 1.7499 | 0.023294 | 0.039684 | 75.1248
19 | 1.7633 | 0.025917 | 0.042091 | 68.0366
19.5 | 1.7726 | 0.029246 | 0.04359 | 60.6087
20 | 1.7762 | 0.03344 | 0.044145 | 53.1146

## 121. Re 10M Mach 0.10 (1)
BIGFOIL.COM POLAR EXPORT
bradshaw_baseline
bradshaw_baseline |  |  |  | Cl Max: | 1.269 | at alpha= | 14 | deg
JavaFoil+Calcfoil stall+Eppler ext transition |  |  |  | L/D Max: | 119.723 | at alpha= | 10 | deg
Re: | 10000000 |  |  | Cd Min: | 0.00415 | at alpha= | 0 | deg
Mach: | 0.1 |  |  | Cl=0 at alpha= | 0.24138 | deg
|  |  |  | @ Cl=0.1, Cd= | 0.0048505
|  |  |  | @ Cl=0.4, Cd= | 0.0050511
|  |  |  | @ Cl=0.6, Cd= | 0.0055704
alpha (deg) | Cl | Cd | Cm | Cl/Cd
-18.5 | -1.012 | 0.11072 | 0.027 | -9.136
-18 | -1.052 | 0.08972 | 0.029 | -11.728
-17.5 | -1.08 | 0.07991 | 0.029 | -13.519
-17 | -1.102 | 0.07359 | 0.029 | -14.98
-16.5 | -1.122 | 0.06812 | 0.028 | -16.469
-16 | -1.15 | 0.05574 | 0.029 | -20.64
-15.5 | -1.177 | 0.04492 | 0.029 | -26.211
-15 | -1.212 | 0.03237 | 0.03 | -37.434
-14.5 | -1.236 | 0.02456 | 0.03 | -50.341
-14 | -1.249 | 0.01983 | 0.03 | -63.002
-13.5 | -1.258 | 0.01638 | 0.029 | -76.775
-13 | -1.251 | 0.0149 | 0.029 | -83.968
-12.5 | -1.244 | 0.01239 | 0.028 | -100.443
-12 | -1.226 | 0.01126 | 0.027 | -108.85
-11.5 | -1.203 | 0.01001 | 0.027 | -120.154
-11 | -1.173 | 0.00954 | 0.026 | -122.911
-10.5 | -1.138 | 0.00921 | 0.025 | -123.624
-10 | -1.101 | 0.00867 | 0.024 | -127.061
-9.5 | -1.057 | 0.00813 | 0.023 | -129.926
-9 | -1.009 | 0.0079 | 0.022 | -127.717
-8.5 | -0.96 | 0.00755 | 0.022 | -127.197
-8 | -0.91 | 0.00717 | 0.021 | -127.063
-7.5 | -0.859 | 0.007 | 0.02 | -122.78
-7 | -0.807 | 0.0068 | 0.019 | -118.718
-6.5 | -0.755 | 0.00586 | 0.018 | -128.706
-6 | -0.701 | 0.00573 | 0.017 | -122.314
-5.5 | -0.647 | 0.00571 | 0.016 | -113.369
-5 | -0.592 | 0.00561 | 0.015 | -105.626
-4.5 | -0.537 | 0.00482 | 0.014 | -111.539
-4 | -0.482 | 0.00477 | 0.013 | -100.842
-3.5 | -0.425 | 0.00485 | 0.012 | -87.807
-3 | -0.369 | 0.00432 | 0.011 | -85.515
-2.5 | -0.313 | 0.00438 | 0.01 | -71.333
-2 | -0.256 | 0.0045 | 0.009 | -56.872
-1.5 | -0.199 | 0.00447 | 0.008 | -44.544
-1 | -0.142 | 0.00423 | 0.007 | -33.613
-0.5 | -0.085 | 0.00426 | 0.006 | -19.93
0 | -0.028 | 0.00415 | 0.005 | -6.713
0.5 | 0.03 | 0.00417 | 0.004 | 7.107
1 | 0.087 | 0.00483 | 0.003 | 18.034
1.5 | 0.144 | 0.00492 | 0.002 | 29.363
2 | 0.202 | 0.00502 | 0.001 | 40.157
2.5 | 0.259 | 0.00502 | 0 | 51.596
3 | 0.316 | 0.00528 | -0.001 | 59.808
3.5 | 0.373 | 0.00535 | -0.002 | 69.616
4 | 0.429 | 0.00473 | -0.002 | 90.684
4.5 | 0.485 | 0.00531 | -0.003 | 91.296
5 | 0.541 | 0.00538 | -0.004 | 100.494
5.5 | 0.596 | 0.00551 | -0.005 | 108.081
6 | 0.651 | 0.00634 | -0.006 | 102.567
6.5 | 0.7 | 0.00659 | -0.007 | 106.143
7 | 0.753 | 0.00694 | -0.008 | 108.414
7.5 | 0.805 | 0.00722 | -0.009 | 111.395
8 | 0.856 | 0.00754 | -0.01 | 113.529
8.5 | 0.905 | 0.00781 | -0.011 | 115.883
9 | 0.954 | 0.00813 | -0.012 | 117.372
9.5 | 1.002 | 0.00845 | -0.013 | 118.558
10 | 1.049 | 0.00876 | -0.014 | 119.723
10.5 | 1.093 | 0.00945 | -0.015 | 115.647
11 | 1.137 | 0.00981 | -0.016 | 115.938
11.5 | 1.176 | 0.00997 | -0.017 | 117.943
12 | 1.206 | 0.01086 | -0.018 | 111.013
12.5 | 1.232 | 0.01159 | -0.019 | 106.303
13 | 1.252 | 0.01262 | -0.019 | 99.177
13.5 | 1.261 | 0.01496 | -0.02 | 84.252
14 | 1.269 | 0.01651 | -0.021 | 76.877
14.5 | 1.266 | 0.01986 | -0.021 | 63.737
15 | 1.252 | 0.02518 | -0.022 | 49.74
15.5 | 1.231 | 0.03322 | -0.022 | 37.051
16 | 1.194 | 0.04811 | -0.022 | 24.816
16.5 | 1.168 | 0.05933 | -0.022 | 19.686
17 | 1.128 | 0.08027 | -0.021 | 14.047
17.5 | 1.12 | 0.07985 | -0.022 | 14.026
18 | 1.093 | 0.09136 | -0.022 | 11.968
18.5 | 1.058 | 0.10938 | -0.021 | 9.676
19 | 1.037 | 0.11502 | -0.022 | 9.012

## 122. Re 10M Mach 0.10 (2)
BIGFOIL.COM POLAR EXPORT
bradshaw_baseline
bradshaw_baseline |  |  |  | Cl Max: | 1.7423 | at alpha= | 19.5 | deg
XFOIL ncrit=9 |  |  |  | L/D Max: | 124.003 | at alpha= | 8 | deg
Re: | 10000000 |  |  | Cd Min: | 0.00533 | at alpha= | 1.5 | deg
Mach: | 0.1 |  |  | Cl=0 at alpha= | 0.19786 | deg
|  |  |  | @ Cl=0.1, Cd= | 0.0053492
|  |  |  | @ Cl=0.4, Cd= | 0.00576
|  |  |  | @ Cl=0.6, Cd= | 0.0060253
alpha (deg) | Cl | Cd | Cm | Cl/Cd
-20 | -1.7241 | 0.03857 | -0.0525 | -44.7005
-19.5 | -1.7275 | 0.03328 | -0.0528 | -51.9081
-19 | -1.7233 | 0.02922 | -0.052 | -58.9767
-18.5 | -1.714 | 0.02602 | -0.0502 | -65.8724
-18 | -1.7042 | 0.02325 | -0.0474 | -73.2989
-17.5 | -1.6911 | 0.02103 | -0.0437 | -80.4137
-17 | -1.6754 | 0.01923 | -0.0395 | -87.1243
-16.5 | -1.6546 | 0.01788 | -0.035 | -92.5391
-16 | -1.6318 | 0.01681 | -0.0302 | -97.0732
-15.5 | -1.6112 | 0.01594 | -0.0243 | -101.079
-15 | -1.5942 | 0.01526 | -0.0172 | -104.4692
-14.5 | -1.5665 | 0.01456 | -0.012 | -107.5893
-14 | -1.535 | 0.01388 | -0.0075 | -110.5908
-13.5 | -1.4978 | 0.01313 | -0.0041 | -114.0746
-13 | -1.4453 | 0.01237 | -0.0038 | -116.8391
-12.5 | -1.3894 | 0.01173 | -0.0042 | -118.4484
-12 | -1.33 | 0.01115 | -0.0052 | -119.2825
-11.5 | -1.2707 | 0.01055 | -0.0062 | -120.4455
-11 | -1.212 | 0.00995 | -0.007 | -121.809
-10.5 | -1.1521 | 0.0095 | -0.008 | -121.2737
-10 | -1.1012 | 0.00898 | -0.0069 | -122.6281
-9.5 | -1.0481 | 0.00854 | -0.0063 | -122.7283
-9 | -0.9904 | 0.0081 | -0.0067 | -122.2716
-8.5 | -0.9289 | 0.00769 | -0.0079 | -120.7932
-8 | -0.8596 | 0.00726 | -0.0109 | -118.4022
-7.5 | -0.7701 | 0.00679 | -0.0185 | -113.4168
-7 | -0.7161 | 0.00654 | -0.018 | -109.4954
-6.5 | -0.6721 | 0.00639 | -0.0151 | -105.18
-6 | -0.6258 | 0.00626 | -0.0128 | -99.9681
-5.5 | -0.5759 | 0.00613 | -0.0112 | -93.9478
-5 | -0.5269 | 0.00607 | -0.0095 | -86.804
-4.5 | -0.4766 | 0.00606 | -0.008 | -78.6469
-4 | -0.4257 | 0.00598 | -0.0067 | -71.1873
-3.5 | -0.3737 | 0.00587 | -0.0056 | -63.6627
-3 | -0.3258 | 0.00557 | -0.0037 | -58.4919
-2.5 | -0.2732 | 0.00553 | -0.0027 | -49.4033
-2 | -0.2215 | 0.00549 | -0.0015 | -40.3461
-1.5 | -0.1714 | 0.00537 | -0.0001 | -31.9181
-1 | -0.1207 | 0.00535 | 0.0013 | -22.5607
-0.5 | -0.0698 | 0.00535 | 0.0026 | -13.0467
0 | -0.0203 | 0.00537 | 0.0041 | -3.7803
0.5 | 0.031 | 0.00537 | 0.0053 | 5.7728
1 | 0.0818 | 0.00536 | 0.0066 | 15.2612
1.5 | 0.1326 | 0.00533 | 0.008 | 24.878
2 | 0.1845 | 0.00541 | 0.009 | 34.1035
2.5 | 0.2349 | 0.0055 | 0.0104 | 42.7091
3 | 0.2861 | 0.00563 | 0.0116 | 50.8171
3.5 | 0.3367 | 0.00569 | 0.013 | 59.174
4 | 0.3867 | 0.00576 | 0.0145 | 67.1354
4.5 | 0.4353 | 0.00576 | 0.0162 | 75.5729
5 | 0.483 | 0.0058 | 0.0182 | 83.2759
5.5 | 0.5335 | 0.0059 | 0.0196 | 90.4237
6 | 0.5824 | 0.006 | 0.0213 | 97.0667
6.5 | 0.6312 | 0.00607 | 0.0231 | 103.9868
7 | 0.6733 | 0.00614 | 0.0264 | 109.658
7.5 | 0.7598 | 0.00637 | 0.0195 | 119.2779
8 | 0.8581 | 0.00692 | 0.0098 | 124.0029
8.5 | 0.9066 | 0.00744 | 0.0114 | 121.8548
9 | 0.9668 | 0.00791 | 0.0104 | 122.225
9.5 | 1.026 | 0.00839 | 0.0096 | 122.2884
10 | 1.076 | 0.00889 | 0.0109 | 121.0349
10.5 | 1.1292 | 0.00935 | 0.0114 | 120.7701
11 | 1.193 | 0.00988 | 0.0094 | 120.749
11.5 | 1.2553 | 0.0104 | 0.0078 | 120.7019
12 | 1.3159 | 0.01098 | 0.0064 | 119.8452
12.5 | 1.3737 | 0.01164 | 0.0056 | 118.0155
13 | 1.4301 | 0.01222 | 0.0051 | 117.0295
13.5 | 1.4844 | 0.01289 | 0.005 | 115.159
14 | 1.5383 | 0.01364 | 0.0048 | 112.7786
14.5 | 1.5756 | 0.01449 | 0.0079 | 108.7371
15 | 1.6112 | 0.01525 | 0.0115 | 105.6525
15.5 | 1.6402 | 0.01607 | 0.0161 | 102.066
16 | 1.652 | 0.01676 | 0.024 | 98.568
16.5 | 1.6681 | 0.01773 | 0.0303 | 94.0835
17 | 1.6848 | 0.01914 | 0.0355 | 88.0251
17.5 | 1.7044 | 0.0206 | 0.0396 | 82.7379
18 | 1.7151 | 0.02283 | 0.0437 | 75.1248
18.5 | 1.7292 | 0.02515 | 0.0466 | 68.7555
19 | 1.7348 | 0.02847 | 0.049 | 60.9343
19.5 | 1.7423 | 0.03205 | 0.0502 | 54.3619
20 | 1.7416 | 0.03688 | 0.0503 | 47.2234

## 123. Re 10M Mach 0.25 (1)
BIGFOIL.COM POLAR EXPORT
bradshaw_baseline
bradshaw_baseline |  |  |  | Cl Max: | 1.235 | at alpha= | 13 | deg
JavaFoil+Calcfoil stall+Eppler ext transition |  |  |  | L/D Max: | 114.648 | at alpha= | 9.5 | deg
Re: | 10000000 |  |  | Cd Min: | 0.00412 | at alpha= | 0 | deg
Mach: | 0.25 |  |  | Cl=0 at alpha= | 0.24576 | deg
|  |  |  | @ Cl=0.1, Cd= | 0.0042836
|  |  |  | @ Cl=0.4, Cd= | 0.0053655
|  |  |  | @ Cl=0.6, Cd= | 0.0061962
alpha (deg) | Cl | Cd | Cm | Cl/Cd
-17 | -0.847 | 0.11377 | 0.025 | -7.445
-16.5 | -0.899 | 0.10057 | 0.025 | -8.94
-16 | -0.954 | 0.08397 | 0.026 | -11.364
-15.5 | -0.986 | 0.08233 | 0.026 | -11.973
-15 | -1.047 | 0.05924 | 0.027 | -17.667
-14.5 | -1.084 | 0.04949 | 0.028 | -21.905
-14 | -1.129 | 0.0365 | 0.028 | -30.919
-13.5 | -1.17 | 0.02568 | 0.029 | -45.561
-13 | -1.203 | 0.01842 | 0.029 | -65.292
-12.5 | -1.208 | 0.01627 | 0.028 | -74.241
-12 | -1.21 | 0.01348 | 0.028 | -89.818
-11.5 | -1.2 | 0.01141 | 0.027 | -105.219
-11 | -1.18 | 0.01043 | 0.027 | -113.147
-10.5 | -1.152 | 0.00951 | 0.026 | -121.217
-10 | -1.118 | 0.00919 | 0.025 | -121.659
-9.5 | -1.075 | 0.00863 | 0.024 | -124.679
-9 | -1.028 | 0.00826 | 0.023 | -124.457
-8.5 | -0.98 | 0.00784 | 0.022 | -125.076
-8 | -0.93 | 0.0075 | 0.021 | -123.982
-7.5 | -0.879 | 0.0073 | 0.02 | -120.444
-7 | -0.827 | 0.00696 | 0.019 | -118.856
-6.5 | -0.773 | 0.00674 | 0.018 | -114.711
-6 | -0.719 | 0.00648 | 0.017 | -110.93
-5.5 | -0.663 | 0.00651 | 0.016 | -101.972
-5 | -0.608 | 0.00562 | 0.015 | -108.185
-4.5 | -0.551 | 0.00542 | 0.015 | -101.679
-4 | -0.494 | 0.00523 | 0.014 | -94.498
-3.5 | -0.437 | 0.00464 | 0.013 | -94.178
-3 | -0.379 | 0.00475 | 0.012 | -79.898
-2.5 | -0.321 | 0.00441 | 0.011 | -72.8
-2 | -0.263 | 0.00445 | 0.01 | -59.069
-1.5 | -0.205 | 0.00445 | 0.009 | -45.967
-1 | -0.146 | 0.00428 | 0.008 | -34.102
-0.5 | -0.087 | 0.00429 | 0.007 | -20.309
0 | -0.029 | 0.00412 | 0.006 | -6.941
0.5 | 0.03 | 0.00422 | 0.005 | 7.221
1 | 0.089 | 0.00425 | 0.004 | 21.072
1.5 | 0.148 | 0.00443 | 0.003 | 33.532
2 | 0.207 | 0.0045 | 0.001 | 46.091
2.5 | 0.266 | 0.00509 | 0 | 52.25
3 | 0.324 | 0.00531 | -0.001 | 61.156
3.5 | 0.383 | 0.00543 | -0.002 | 70.407
4 | 0.441 | 0.00521 | -0.003 | 84.492
4.5 | 0.498 | 0.00538 | -0.004 | 92.609
5 | 0.555 | 0.0055 | -0.005 | 100.982
5.5 | 0.608 | 0.00632 | -0.006 | 96.198
6 | 0.663 | 0.00657 | -0.007 | 100.892
6.5 | 0.717 | 0.00684 | -0.008 | 104.79
7 | 0.771 | 0.00719 | -0.009 | 107.147
7.5 | 0.823 | 0.00747 | -0.01 | 110.156
8 | 0.875 | 0.00772 | -0.011 | 113.264
8.5 | 0.925 | 0.00811 | -0.011 | 114.03
9 | 0.973 | 0.00858 | -0.012 | 113.516
9.5 | 1.021 | 0.0089 | -0.013 | 114.648
10 | 1.066 | 0.00958 | -0.014 | 111.285
10.5 | 1.109 | 0.01006 | -0.015 | 110.272
11 | 1.151 | 0.01053 | -0.016 | 109.353
11.5 | 1.186 | 0.01102 | -0.017 | 107.588
12 | 1.21 | 0.01185 | -0.018 | 102.132
12.5 | 1.227 | 0.01288 | -0.019 | 95.28
13 | 1.235 | 0.01432 | -0.02 | 86.273
13.5 | 1.225 | 0.01828 | -0.02 | 66.976
14 | 1.2 | 0.02457 | -0.021 | 48.83
14.5 | 1.161 | 0.03547 | -0.021 | 32.725
15 | 1.117 | 0.04964 | -0.02 | 22.499
15.5 | 1.07 | 0.06614 | -0.02 | 16.18
16 | 1.024 | 0.08284 | -0.019 | 12.366
16.5 | 0.988 | 0.09088 | -0.02 | 10.868
17 | 0.941 | 0.10306 | -0.02 | 9.128
17.5 | 0.891 | 0.11393 | -0.019 | 7.817
18 | 0.842 | 0.12254 | -0.02 | 6.869

## 124. Re 10M Mach 0.25 (2)
BIGFOIL.COM POLAR EXPORT
bradshaw_baseline
bradshaw_baseline |  |  |  | Cl Max: | 1.6698 | at alpha= | 17.5 | deg
XFOIL ncrit=9 |  |  |  | L/D Max: | 122.094 | at alpha= | 8 | deg
Re: | 10000000 |  |  | Cd Min: | 0.00536 | at alpha= | 1.5 | deg
Mach: | 0.25 |  |  | Cl=0 at alpha= | 0.19165 | deg
|  |  |  | @ Cl=0.1, Cd= | 0.0053812
|  |  |  | @ Cl=0.4, Cd= | 0.0058204
|  |  |  | @ Cl=0.6, Cd= | 0.0060783
alpha (deg) | Cl | Cd | Cm | Cl/Cd
-20 | -1.4102 | 0.09593 | -0.0331 | -14.7003
-19.5 | -1.4971 | 0.07682 | -0.0445 | -19.4884
-19 | -1.5612 | 0.06155 | -0.0531 | -25.3647
-18.5 | -1.6089 | 0.04912 | -0.0594 | -32.7545
-18 | -1.6259 | 0.04092 | -0.0624 | -39.7336
-17.5 | -1.6393 | 0.03388 | -0.0636 | -48.3855
-17 | -1.6413 | 0.02876 | -0.0626 | -57.0688
-16.5 | -1.6341 | 0.02504 | -0.06 | -65.2596
-16 | -1.6244 | 0.02207 | -0.0559 | -73.6022
-15.5 | -1.6147 | 0.01958 | -0.0503 | -82.4668
-15 | -1.5957 | 0.01796 | -0.0443 | -88.8474
-14.5 | -1.5771 | 0.01668 | -0.0372 | -94.5504
-14 | -1.5574 | 0.01569 | -0.0295 | -99.2607
-13.5 | -1.5411 | 0.01491 | -0.0206 | -103.3602
-13 | -1.5078 | 0.01406 | -0.0148 | -107.2404
-12.5 | -1.4508 | 0.0131 | -0.0137 | -110.7481
-12 | -1.3897 | 0.0122 | -0.0134 | -113.9098
-11.5 | -1.3266 | 0.01144 | -0.0134 | -115.9615
-11 | -1.263 | 0.01079 | -0.0136 | -117.0528
-10.5 | -1.2009 | 0.0101 | -0.0136 | -118.901
-10 | -1.1375 | 0.00953 | -0.0139 | -119.3599
-9.5 | -1.0883 | 0.00901 | -0.0112 | -120.788
-9 | -1.0283 | 0.00849 | -0.0108 | -121.119
-8.5 | -0.9616 | 0.00801 | -0.0119 | -120.0499
-8 | -0.8941 | 0.00757 | -0.0134 | -118.111
-7.5 | -0.798 | 0.00704 | -0.0212 | -113.3523
-7 | -0.7367 | 0.00671 | -0.0214 | -109.7914
-6.5 | -0.6919 | 0.00651 | -0.018 | -106.2826
-6 | -0.6445 | 0.00635 | -0.0152 | -101.4961
-5.5 | -0.5926 | 0.00624 | -0.0133 | -94.9679
-5 | -0.5423 | 0.00614 | -0.0112 | -88.3225
-4.5 | -0.4903 | 0.00612 | -0.0095 | -80.1144
-4 | -0.4375 | 0.00605 | -0.008 | -72.314
-3.5 | -0.3837 | 0.00594 | -0.0067 | -64.596
-3 | -0.3345 | 0.00564 | -0.0046 | -59.3085
-2.5 | -0.2807 | 0.00557 | -0.0034 | -50.395
-2 | -0.2272 | 0.00554 | -0.0021 | -41.0108
-1.5 | -0.1748 | 0.00545 | -0.0007 | -32.0734
-1 | -0.1232 | 0.00539 | 0.0009 | -22.8571
-0.5 | -0.0708 | 0.0054 | 0.0023 | -13.1111
0 | -0.0202 | 0.00542 | 0.0041 | -3.7269
0.5 | 0.0325 | 0.0054 | 0.0054 | 6.0185
1 | 0.0848 | 0.00539 | 0.0068 | 15.7328
1.5 | 0.1367 | 0.00536 | 0.0083 | 25.5037
2 | 0.1902 | 0.00546 | 0.0095 | 34.8352
2.5 | 0.2421 | 0.00555 | 0.0111 | 43.6216
3 | 0.2946 | 0.00569 | 0.0125 | 51.775
3.5 | 0.3463 | 0.00577 | 0.0141 | 60.0173
4 | 0.3981 | 0.00582 | 0.0157 | 68.4021
4.5 | 0.4483 | 0.00583 | 0.0177 | 76.8954
5 | 0.4978 | 0.00588 | 0.0199 | 84.6599
5.5 | 0.5499 | 0.006 | 0.0215 | 91.65
6 | 0.6011 | 0.00608 | 0.0235 | 98.8651
6.5 | 0.6506 | 0.00618 | 0.0258 | 105.2751
7 | 0.6945 | 0.00625 | 0.0294 | 111.12
7.5 | 0.7934 | 0.0066 | 0.0207 | 120.2121
8 | 0.8864 | 0.00726 | 0.0133 | 122.0937
8.5 | 0.9401 | 0.00779 | 0.0148 | 120.6804
9 | 1.0037 | 0.00831 | 0.0142 | 120.7822
9.5 | 1.0651 | 0.00886 | 0.0141 | 120.2144
10 | 1.1096 | 0.00936 | 0.0177 | 118.547
10.5 | 1.1775 | 0.00999 | 0.0163 | 117.8679
11 | 1.2452 | 0.01055 | 0.015 | 118.0284
11.5 | 1.3105 | 0.0113 | 0.0143 | 115.9735
12 | 1.3746 | 0.01198 | 0.0139 | 114.7412
12.5 | 1.436 | 0.01276 | 0.014 | 112.5392
13 | 1.4937 | 0.0137 | 0.0148 | 109.0292
13.5 | 1.5508 | 0.01471 | 0.0158 | 105.4249
14 | 1.5862 | 0.01563 | 0.021 | 101.4843
14.5 | 1.6046 | 0.01653 | 0.0291 | 97.072
15 | 1.6197 | 0.01762 | 0.0371 | 91.924
15.5 | 1.6348 | 0.01901 | 0.0443 | 85.9968
16 | 1.6483 | 0.02104 | 0.0502 | 78.3413
16.5 | 1.6577 | 0.02375 | 0.0551 | 69.7979
17 | 1.6616 | 0.02738 | 0.0585 | 60.6866
17.5 | 1.6698 | 0.03134 | 0.0603 | 53.2802
18 | 1.6633 | 0.03725 | 0.0603 | 44.6523
18.5 | 1.646 | 0.04501 | 0.0582 | 36.5697
19 | 1.6169 | 0.05483 | 0.054 | 29.4893
19.5 | 1.5614 | 0.06853 | 0.0469 | 22.7842
20 | 1.4834 | 0.08591 | 0.0371 | 17.2669

## 125. Re 10M Mach 0.50 (1)
BIGFOIL.COM POLAR EXPORT
bradshaw_baseline
bradshaw_baseline |  |  |  | Cl Max: | 1.057 | at alpha= | 10 | deg
JavaFoil+Calcfoil stall+Eppler ext transition |  |  |  | L/D Max: | 103.467 | at alpha= | 7.5 | deg
Re: | 10000000 |  |  | Cd Min: | 0.0043 | at alpha= | 1.5 | deg
Mach: | 0.5 |  |  | Cl=0 at alpha= | 0.24242 | deg
|  |  |  | @ Cl=0.1, Cd= | 0.00457
|  |  |  | @ Cl=0.4, Cd= | 0.0051811
|  |  |  | @ Cl=0.6, Cd= | 0.0062803
alpha (deg) | Cl | Cd | Cm | Cl/Cd
-14.5 | -0.78 | 0.09894 | 0.024 | -7.889
-14 | -0.753 | 0.09599 | 0.023 | -7.84
-13.5 | -0.724 | 0.0943 | 0.022 | -7.673
-13 | -0.692 | 0.09458 | 0.019 | -7.318
-12.5 | -0.666 | 0.09015 | 0.018 | -7.392
-12 | -0.641 | 0.08627 | 0.018 | -7.425
-11.5 | -0.615 | 0.08295 | 0.017 | -7.41
-11 | -0.589 | 0.08504 | 0.017 | -6.926
-10.5 | -0.764 | 0.06835 | 0.018 | -11.185
-10 | -1.068 | 0.01456 | 0.027 | -73.377
-9.5 | -1.086 | 0.01195 | 0.026 | -90.89
-9 | -1.064 | 0.0112 | 0.025 | -95.024
-8.5 | -1.033 | 0.01028 | 0.025 | -100.498
-8 | -0.994 | 0.00953 | 0.024 | -104.338
-7.5 | -0.949 | 0.00869 | 0.023 | -109.262
-7 | -0.899 | 0.00826 | 0.022 | -108.858
-6.5 | -0.846 | 0.00788 | 0.02 | -107.366
-6 | -0.79 | 0.00722 | 0.019 | -109.438
-5.5 | -0.732 | 0.0071 | 0.018 | -103.153
-5 | -0.673 | 0.00691 | 0.017 | -97.372
-4.5 | -0.612 | 0.0065 | 0.016 | -94.175
-4 | -0.55 | 0.00627 | 0.015 | -87.746
-3.5 | -0.487 | 0.00604 | 0.014 | -80.513
-3 | -0.423 | 0.00601 | 0.013 | -70.331
-2.5 | -0.358 | 0.00489 | 0.012 | -73.252
-2 | -0.293 | 0.00485 | 0.011 | -60.507
-1.5 | -0.228 | 0.00488 | 0.01 | -46.77
-1 | -0.163 | 0.00477 | 0.008 | -34.143
-0.5 | -0.097 | 0.0046 | 0.007 | -21.192
0 | -0.032 | 0.00442 | 0.006 | -7.226
0.5 | 0.034 | 0.00451 | 0.005 | 7.545
1 | 0.1 | 0.00457 | 0.004 | 21.872
1.5 | 0.166 | 0.0043 | 0.003 | 38.553
2 | 0.231 | 0.00457 | 0.002 | 50.651
2.5 | 0.297 | 0.00476 | 0.001 | 62.439
3 | 0.362 | 0.00507 | -0.001 | 71.396
3.5 | 0.427 | 0.00526 | -0.002 | 81.218
4 | 0.487 | 0.00619 | -0.003 | 78.726
4.5 | 0.55 | 0.0061 | -0.004 | 90.221
5 | 0.611 | 0.00632 | -0.005 | 96.755
5.5 | 0.672 | 0.00698 | -0.006 | 96.16
6 | 0.73 | 0.00746 | -0.007 | 97.872
6.5 | 0.787 | 0.00778 | -0.008 | 101.178
7 | 0.842 | 0.0083 | -0.01 | 101.418
7.5 | 0.894 | 0.00864 | -0.011 | 103.467
8 | 0.941 | 0.00949 | -0.012 | 99.123
8.5 | 0.984 | 0.00995 | -0.013 | 98.955
9 | 1.02 | 0.01119 | -0.014 | 91.145
9.5 | 1.046 | 0.01246 | -0.015 | 83.972
10 | 1.057 | 0.01429 | -0.016 | 73.983
10.5 | 1.038 | 0.01864 | -0.016 | 55.685
11 | 0.956 | 0.03288 | -0.016 | 29.08
11.5 | 0.587 | 0.09712 | -0.011 | 6.042
12 | 0.613 | 0.08722 | -0.011 | 7.025
12.5 | 0.64 | 0.09081 | -0.013 | 7.047
13 | 0.667 | 0.09248 | -0.014 | 7.213
13.5 | 0.694 | 0.09662 | -0.014 | 7.18
14 | 0.72 | 0.1012 | -0.015 | 7.115
14.5 | 0.747 | 0.10559 | -0.016 | 7.078
15 | 0.773 | 0.1123 | -0.017 | 6.884

## 126. Re 10M Mach 0.50 (2)
BIGFOIL.COM POLAR EXPORT
bradshaw_baseline
bradshaw_baseline |  |  |  | Cl Max: | 1.2861 | at alpha= | 10 | deg
XFOIL ncrit=9 |  |  |  | L/D Max: | 119.632 | at alpha= | 7.5 | deg
Re: | 10000000 |  |  | Cd Min: | 0.00556 | at alpha= | 1 | deg
Mach: | 0.5 |  |  | Cl=0 at alpha= | 0.16495 | deg
|  |  |  | @ Cl=0.1, Cd= | 0.00556
|  |  |  | @ Cl=0.4, Cd= | 0.006077
|  |  |  | @ Cl=0.6, Cd= | 0.0063561
alpha (deg) | Cl | Cd | Cm | Cl/Cd
-8 | -1.0511 | 0.00894 | -0.0304 | -117.5727
-7.5 | -0.9451 | 0.00816 | -0.0335 | -115.8211
-7 | -0.8252 | 0.00745 | -0.0404 | -110.7651
-6.5 | -0.7738 | 0.00719 | -0.0344 | -107.6217
-6 | -0.7232 | 0.00694 | -0.0287 | -104.2075
-5.5 | -0.6667 | 0.00665 | -0.0244 | -100.2556
-5 | -0.6088 | 0.00655 | -0.0206 | -92.9466
-4.5 | -0.5502 | 0.00641 | -0.0173 | -85.8346
-3.5 | -0.4287 | 0.00622 | -0.0122 | -68.9228
-3 | -0.3679 | 0.00611 | -0.01 | -60.2128
-2.5 | -0.3122 | 0.0058 | -0.007 | -53.8276
-2 | -0.2519 | 0.00576 | -0.005 | -43.7326
-1.5 | -0.1908 | 0.00571 | -0.0033 | -33.4151
-1 | -0.1333 | 0.00563 | -0.0009 | -23.6767
-0.5 | -0.0757 | 0.0056 | 0.0013 | -13.5179
0 | -0.0192 | 0.00558 | 0.0038 | -3.4409
0.5 | 0.039 | 0.00557 | 0.0059 | 7.0018
1 | 0.0975 | 0.00556 | 0.0079 | 17.536
1.5 | 0.1553 | 0.00556 | 0.0101 | 27.9317
2 | 0.2141 | 0.0057 | 0.0123 | 37.5614
2.5 | 0.2723 | 0.00584 | 0.0145 | 46.6267
3 | 0.3305 | 0.00597 | 0.017 | 55.3601
3.5 | 0.3889 | 0.00606 | 0.0195 | 64.1749
4 | 0.4476 | 0.00615 | 0.0221 | 72.7805
4.5 | 0.5056 | 0.00618 | 0.0251 | 81.8123
5 | 0.5633 | 0.00627 | 0.0284 | 89.8405
6 | 0.6826 | 0.00655 | 0.035 | 104.2137
6.5 | 0.7372 | 0.00667 | 0.0397 | 110.5247
7 | 0.7979 | 0.00685 | 0.0435 | 116.4818
7.5 | 0.9439 | 0.00789 | 0.0306 | 119.6324
8 | 1.0207 | 0.00858 | 0.0325 | 118.9627
8.5 | 1.1009 | 0.00932 | 0.0343 | 118.1223
9 | 1.1771 | 0.01019 | 0.0377 | 115.5152
9.5 | 1.2349 | 0.01155 | 0.0447 | 106.9177
10 | 1.2861 | 0.01489 | 0.051 | 86.3734

## 127. Re 12M Mach 0.00 (1)
BIGFOIL.COM POLAR EXPORT
bradshaw_baseline
bradshaw_baseline |  |  |  | Cl Max: | 1.278 | at alpha= | 14 | deg
JavaFoil+Calcfoil stall+Eppler ext transition |  |  |  | L/D Max: | 124.666 | at alpha= | 11.5 | deg
Re: | 12000000 |  |  | Cd Min: | 0.00424 | at alpha= | -0.5 | deg
Mach: | 0 |  |  | Cl=0 at alpha= | 0.24561 | deg
|  |  |  | @ Cl=0.1, Cd= | 0.0047805
|  |  |  | @ Cl=0.4, Cd= | 0.0049341
|  |  |  | @ Cl=0.6, Cd= | 0.0054578
alpha (deg) | Cl | Cd | Cm | Cl/Cd
-18.5 | -1.054 | 0.10388 | 0.028 | -10.151
-18 | -1.081 | 0.09299 | 0.028 | -11.622
-17.5 | -1.126 | 0.06865 | 0.03 | -16.403
-17 | -1.143 | 0.06331 | 0.03 | -18.054
-16.5 | -1.155 | 0.06029 | 0.029 | -19.163
-16 | -1.183 | 0.04871 | 0.029 | -24.277
-15.5 | -1.208 | 0.03828 | 0.03 | -31.566
-15 | -1.243 | 0.02641 | 0.03 | -47.086
-14.5 | -1.256 | 0.02171 | 0.03 | -57.855
-14 | -1.249 | 0.02086 | 0.029 | -59.877
-13.5 | -1.257 | 0.01707 | 0.029 | -73.616
-13 | -1.257 | 0.01413 | 0.029 | -88.975
-12.5 | -1.244 | 0.01235 | 0.028 | -100.72
-12 | -1.223 | 0.01156 | 0.027 | -105.854
-11.5 | -1.202 | 0.00969 | 0.027 | -123.971
-11 | -1.171 | 0.00919 | 0.026 | -127.377
-10.5 | -1.136 | 0.00878 | 0.025 | -129.389
-10 | -1.098 | 0.00823 | 0.024 | -133.495
-9.5 | -1.054 | 0.00791 | 0.023 | -133.136
-9 | -1.006 | 0.00757 | 0.022 | -132.847
-8.5 | -0.957 | 0.00731 | 0.021 | -130.839
-8 | -0.907 | 0.00705 | 0.021 | -128.695
-7.5 | -0.856 | 0.00689 | 0.02 | -124.184
-7 | -0.804 | 0.00589 | 0.019 | -136.569
-6.5 | -0.751 | 0.00567 | 0.018 | -132.525
-6 | -0.698 | 0.00566 | 0.017 | -123.308
-5.5 | -0.644 | 0.00561 | 0.016 | -114.752
-5 | -0.59 | 0.00491 | 0.015 | -120.029
-4.5 | -0.535 | 0.00476 | 0.014 | -112.371
-4 | -0.479 | 0.00466 | 0.013 | -102.787
-3.5 | -0.423 | 0.00459 | 0.012 | -92.269
-3 | -0.367 | 0.00464 | 0.011 | -79.252
-2.5 | -0.311 | 0.0045 | 0.01 | -69.176
-2 | -0.255 | 0.00437 | 0.009 | -58.32
-1.5 | -0.198 | 0.00448 | 0.008 | -44.197
-1 | -0.141 | 0.00438 | 0.007 | -32.268
-0.5 | -0.084 | 0.00424 | 0.006 | -19.928
0 | -0.028 | 0.00481 | 0.005 | -5.755
0.5 | 0.029 | 0.00468 | 0.004 | 6.309
1 | 0.087 | 0.00476 | 0.003 | 18.211
1.5 | 0.144 | 0.00485 | 0.002 | 29.628
2 | 0.201 | 0.00498 | 0.001 | 40.331
2.5 | 0.258 | 0.00513 | 0 | 50.169
3 | 0.314 | 0.00532 | -0.001 | 59.07
3.5 | 0.371 | 0.00525 | -0.001 | 70.614
4 | 0.427 | 0.00464 | -0.002 | 91.989
4.5 | 0.483 | 0.00472 | -0.003 | 102.177
5 | 0.538 | 0.00532 | -0.004 | 101.183
5.5 | 0.593 | 0.00544 | -0.005 | 109.003
6 | 0.648 | 0.00558 | -0.006 | 115.998
6.5 | 0.702 | 0.00642 | -0.007 | 109.331
7 | 0.75 | 0.00674 | -0.008 | 111.255
7.5 | 0.801 | 0.00694 | -0.009 | 115.557
8 | 0.852 | 0.00736 | -0.01 | 115.777
8.5 | 0.902 | 0.00757 | -0.011 | 119.18
9 | 0.951 | 0.00779 | -0.012 | 122.167
9.5 | 0.999 | 0.00821 | -0.013 | 121.69
10 | 1.045 | 0.00864 | -0.014 | 120.997
10.5 | 1.09 | 0.00905 | -0.015 | 120.482
11 | 1.135 | 0.00939 | -0.016 | 120.822
11.5 | 1.173 | 0.00941 | -0.017 | 124.666
12 | 1.205 | 0.01035 | -0.018 | 116.486
12.5 | 1.233 | 0.011 | -0.018 | 112.035
13 | 1.254 | 0.01206 | -0.019 | 104.024
13.5 | 1.267 | 0.01409 | -0.02 | 89.936
14 | 1.278 | 0.01536 | -0.021 | 83.207
14.5 | 1.278 | 0.01809 | -0.021 | 70.681
15 | 1.271 | 0.02228 | -0.022 | 57.047
15.5 | 1.254 | 0.02847 | -0.022 | 44.048
16 | 1.223 | 0.0409 | -0.022 | 29.914
16.5 | 1.198 | 0.05199 | -0.022 | 23.051
17 | 1.157 | 0.07251 | -0.021 | 15.958
17.5 | 1.155 | 0.07125 | -0.022 | 16.211
18 | 1.114 | 0.09469 | -0.021 | 11.762
18.5 | 1.092 | 0.10473 | -0.022 | 10.426
19 | 1.073 | 0.11169 | -0.022 | 9.608

## 128. Re 12M Mach 0.00 (2)
BIGFOIL.COM POLAR EXPORT
bradshaw_baseline
bradshaw_baseline |  |  |  | Cl Max: | 1.7867 | at alpha= | 20 | deg
XFOIL ncrit=9 |  |  |  | L/D Max: | 126.521 | at alpha= | 9.5 | deg
Re: | 12000000 |  |  | Cd Min: | 0.00533 | at alpha= | -1 | deg
Mach: | 0 |  |  | Cl=0 at alpha= | 0.19902 | deg
|  |  |  | @ Cl=0.1, Cd= | 0.0053364
|  |  |  | @ Cl=0.4, Cd= | 0.0057324
|  |  |  | @ Cl=0.6, Cd= | 0.0059401
alpha (deg) | Cl | Cd | Cm | Cl/Cd
-20 | -1.7739 | 0.03107 | -0.0503 | -57.0937
-19.5 | -1.768 | 0.0275 | -0.0491 | -64.2909
-19 | -1.7567 | 0.02472 | -0.047 | -71.0639
-18.5 | -1.7406 | 0.02258 | -0.0445 | -77.0859
-18 | -1.7258 | 0.02059 | -0.041 | -83.8174
-17.5 | -1.7088 | 0.01895 | -0.0371 | -90.1741
-17 | -1.6897 | 0.01759 | -0.0327 | -96.0603
-16.5 | -1.6676 | 0.01653 | -0.028 | -100.8832
-16 | -1.6473 | 0.01571 | -0.0223 | -104.8568
-15.5 | -1.6322 | 0.01502 | -0.0152 | -108.6684
-15 | -1.6046 | 0.01432 | -0.0103 | -112.0531
-14.5 | -1.5736 | 0.0137 | -0.006 | -114.8613
-14 | -1.5309 | 0.01307 | -0.004 | -117.1308
-13.5 | -1.4792 | 0.01236 | -0.0039 | -119.6764
-13 | -1.4261 | 0.01166 | -0.0041 | -122.307
-12.5 | -1.3693 | 0.01107 | -0.0049 | -123.6947
-12 | -1.3107 | 0.01055 | -0.0061 | -124.237
-11.5 | -1.2529 | 0.01001 | -0.007 | -125.1648
-11 | -1.1961 | 0.00946 | -0.0076 | -126.4376
-10 | -1.0936 | 0.00859 | -0.0061 | -127.3108
-9.5 | -1.0389 | 0.00815 | -0.0061 | -127.4724
-9 | -0.9765 | 0.00775 | -0.0078 | -126
-8.5 | -0.9135 | 0.00735 | -0.0095 | -124.2857
-8 | -0.82 | 0.00687 | -0.0183 | -119.3595
-7.5 | -0.7652 | 0.00664 | -0.0181 | -115.241
-7 | -0.7209 | 0.00645 | -0.0155 | -111.7674
-6.5 | -0.6761 | 0.0063 | -0.013 | -107.3175
-6 | -0.6279 | 0.00614 | -0.0112 | -102.2638
-5.5 | -0.5784 | 0.00607 | -0.0097 | -95.2883
-5 | -0.5293 | 0.00599 | -0.0081 | -88.3639
-4.5 | -0.4784 | 0.00597 | -0.0069 | -80.134
-4 | -0.4265 | 0.00589 | -0.0059 | -72.4109
-3.5 | -0.3747 | 0.00581 | -0.0048 | -64.4923
-3 | -0.3266 | 0.0055 | -0.003 | -59.3818
-2.5 | -0.2746 | 0.00544 | -0.002 | -50.4779
-2 | -0.2226 | 0.00543 | -0.001 | -40.9945
-1.5 | -0.1712 | 0.0054 | 0.0001 | -31.7037
-1 | -0.1216 | 0.00533 | 0.0016 | -22.8143
-0.5 | -0.0704 | 0.00534 | 0.0028 | -13.1835
0 | -0.0203 | 0.00537 | 0.0041 | -3.7803
0.5 | 0.0307 | 0.00535 | 0.0053 | 5.7383
1.5 | 0.1328 | 0.00533 | 0.0077 | 24.9156
2 | 0.1841 | 0.00538 | 0.0088 | 34.2193
3 | 0.2859 | 0.00558 | 0.0112 | 51.2366
3.5 | 0.3375 | 0.00567 | 0.0123 | 59.5238
4 | 0.3884 | 0.00573 | 0.0135 | 67.7836
4.5 | 0.4373 | 0.00574 | 0.0151 | 76.1847
5 | 0.4842 | 0.00572 | 0.0172 | 84.6503
5.5 | 0.5343 | 0.00583 | 0.0185 | 91.6467
6 | 0.5852 | 0.00591 | 0.0197 | 99.0186
6.5 | 0.6343 | 0.00601 | 0.0212 | 105.5408
7 | 0.68 | 0.00608 | 0.0235 | 111.8421
7.5 | 0.7235 | 0.00619 | 0.0263 | 116.8821
8 | 0.8167 | 0.00654 | 0.0176 | 124.8777
8.5 | 0.8954 | 0.00713 | 0.0121 | 125.582
9 | 0.9527 | 0.00756 | 0.0116 | 126.0185
9.5 | 1.0109 | 0.00799 | 0.0108 | 126.5207
10 | 1.0669 | 0.00846 | 0.0105 | 126.1111
11 | 1.1674 | 0.00938 | 0.0123 | 124.4563
11.5 | 1.2298 | 0.00986 | 0.0104 | 124.7262
12 | 1.2905 | 0.0104 | 0.0088 | 124.0865
12.5 | 1.3511 | 0.01101 | 0.0071 | 122.7157
13 | 1.4087 | 0.01154 | 0.0061 | 122.0711
13.5 | 1.4633 | 0.01215 | 0.0056 | 120.4362
14 | 1.5166 | 0.01281 | 0.0052 | 118.3919
14.5 | 1.5688 | 0.01361 | 0.005 | 115.2682
15 | 1.614 | 0.0143 | 0.0063 | 112.8671
15.5 | 1.6491 | 0.01505 | 0.0095 | 109.5748
16 | 1.6785 | 0.01583 | 0.0138 | 106.0328
16.5 | 1.6882 | 0.01654 | 0.0217 | 102.0677
17 | 1.6998 | 0.01761 | 0.0285 | 96.5247
17.5 | 1.7213 | 0.01872 | 0.0328 | 91.9498
18 | 1.7367 | 0.02034 | 0.0372 | 85.3835
18.5 | 1.7543 | 0.02204 | 0.0406 | 79.5962
19 | 1.7665 | 0.02433 | 0.0437 | 72.6058
19.5 | 1.7794 | 0.02686 | 0.0459 | 66.2472
20 | 1.7867 | 0.03018 | 0.0475 | 59.2015

## 129. Re 12M Mach 0.00 (3)
BIGFOIL.COM POLAR EXPORT
bradshaw_baseline
bradshaw_baseline |  |  |  | Cl Max: | 1.8004 | at alpha= | 20 | deg
NF |  |  |  | L/D Max: | 128.307 | at alpha= | 10 | deg
Re: | 12000000 |  |  | Cd Min: | 0.0050676 | at alpha= | 1 | deg
Mach: | 0 |  |  | Cl=0 at alpha= | 0.24188 | deg
|  |  |  | @ Cl=0.1, Cd= | 0.0050809
|  |  |  | @ Cl=0.4, Cd= | 0.0055426
|  |  |  | @ Cl=0.6, Cd= | 0.0059133
alpha (deg) | Cl | Cd | Cm | Cl/Cd
-20 | -1.832 | 0.031724 | -0.039273 | -57.7473
-19.5 | -1.824 | 0.027954 | -0.038323 | -65.2514
-19 | -1.8108 | 0.024917 | -0.036521 | -72.6735
-18.5 | -1.7939 | 0.022493 | -0.034056 | -79.7534
-18 | -1.7741 | 0.020586 | -0.031169 | -86.1802
-17.5 | -1.7514 | 0.019077 | -0.028027 | -91.8089
-17 | -1.7262 | 0.017845 | -0.024643 | -96.7299
-16.5 | -1.6996 | 0.016807 | -0.020877 | -101.1225
-16 | -1.672 | 0.015908 | -0.01674 | -105.1056
-15.5 | -1.642 | 0.015111 | -0.01266 | -108.6663
-15 | -1.6088 | 0.014388 | -0.0089913 | -111.8164
-14.5 | -1.5725 | 0.013716 | -0.005794 | -114.6537
-14 | -1.5333 | 0.013077 | -0.0031257 | -117.2468
-13.5 | -1.4904 | 0.012463 | -0.001125 | -119.5903
-13 | -1.4434 | 0.011866 | 6.7484e-05 | -121.64
-12.5 | -1.3923 | 0.011288 | 0.00045515 | -123.3449
-12 | -1.3381 | 0.010732 | 0.00023354 | -124.6808
-11.5 | -1.2819 | 0.010201 | -0.00033481 | -125.6594
-11 | -1.2246 | 0.0096963 | -0.0010801 | -126.2923
-10.5 | -1.1662 | 0.0092147 | -0.0019865 | -126.5547
-10 | -1.1064 | 0.0087543 | -0.0031236 | -126.379
-9.5 | -1.0452 | 0.0083166 | -0.0045046 | -125.6761
-9 | -0.98345 | 0.007908 | -0.0059732 | -124.3619
-8.5 | -0.92291 | 0.0075433 | -0.0071511 | -122.3482
-8 | -0.86662 | 0.0072477 | -0.0073454 | -119.5716
-7.5 | -0.81609 | 0.0070265 | -0.0061467 | -116.1443
-7 | -0.76679 | 0.0068355 | -0.0046056 | -112.1774
-6.5 | -0.71581 | 0.0066502 | -0.003516 | -107.6379
-6 | -0.66381 | 0.0064751 | -0.0026659 | -102.5186
-5.5 | -0.6114 | 0.00632 | -0.0018747 | -96.7406
-5 | -0.55883 | 0.0061622 | -0.00112 | -90.6875
-4.5 | -0.50652 | 0.0059866 | -0.00031891 | -84.6101
-4 | -0.45415 | 0.0057982 | 0.00046816 | -78.3261
-3.5 | -0.40127 | 0.0056003 | 0.0012543 | -71.6524
-3 | -0.34849 | 0.005446 | 0.0020222 | -63.9896
-2.5 | -0.29545 | 0.0053182 | 0.0027192 | -55.5536
-2 | -0.24197 | 0.0052198 | 0.0033391 | -46.3554
-1.5 | -0.18838 | 0.0051446 | 0.003901 | -36.6168
-1 | -0.13405 | 0.0051015 | 0.0044125 | -26.2773
-0.5 | -0.080049 | 0.0050861 | 0.0049245 | -15.7389
0 | -0.026117 | 0.0050744 | 0.0054675 | -5.1469
0.5 | 0.027871 | 0.0050677 | 0.0060018 | 5.4998
1 | 0.082042 | 0.0050677 | 0.0064938 | 16.1894
1.5 | 0.13674 | 0.0051079 | 0.0069601 | 26.7704
2 | 0.19084 | 0.0051886 | 0.0074477 | 36.7802
2.5 | 0.24493 | 0.0052854 | 0.0079557 | 46.3413
3 | 0.29909 | 0.0053839 | 0.0084701 | 55.5531
3.5 | 0.35301 | 0.0054724 | 0.009009 | 64.5063
4 | 0.40671 | 0.0055526 | 0.0096048 | 73.2464
4.5 | 0.45977 | 0.0056419 | 0.010271 | 81.4913
5 | 0.51202 | 0.0057253 | 0.011044 | 89.4321
5.5 | 0.56397 | 0.0058234 | 0.011894 | 96.8455
6 | 0.61576 | 0.0059526 | 0.01281 | 103.4445
6.5 | 0.66701 | 0.0061118 | 0.013848 | 109.1361
7 | 0.71646 | 0.0062783 | 0.015285 | 114.1163
7.5 | 0.76653 | 0.0064573 | 0.016543 | 118.7076
8 | 0.82574 | 0.0067149 | 0.015721 | 122.9702
8.5 | 0.89088 | 0.007073 | 0.013441 | 125.9551
9 | 0.95398 | 0.0074831 | 0.011521 | 127.4846
9.5 | 1.0145 | 0.0079167 | 0.010177 | 128.1471
10 | 1.0735 | 0.0083666 | 0.0091726 | 128.307
10.5 | 1.1316 | 0.0088354 | 0.0083447 | 128.078
11 | 1.1893 | 0.0093281 | 0.0075669 | 127.5016
11.5 | 1.247 | 0.0098481 | 0.0067472 | 126.6235
12 | 1.3046 | 0.010396 | 0.0058678 | 125.4871
12.5 | 1.3618 | 0.010973 | 0.0050182 | 124.106
13 | 1.4176 | 0.011577 | 0.0043947 | 122.4529
13.5 | 1.4709 | 0.012207 | 0.0042489 | 120.4903
14 | 1.5204 | 0.012862 | 0.0047976 | 118.2091
14.5 | 1.5656 | 0.01354 | 0.0061654 | 115.6252
15 | 1.6058 | 0.014241 | 0.0084449 | 112.7538
15.5 | 1.6404 | 0.014974 | 0.011736 | 109.5547
16 | 1.669 | 0.015757 | 0.016074 | 105.9206
16.5 | 1.6922 | 0.016624 | 0.02112 | 101.7962
17 | 1.713 | 0.017619 | 0.026132 | 97.2224
17.5 | 1.7328 | 0.018803 | 0.030667 | 92.1537
18 | 1.7512 | 0.020256 | 0.034688 | 86.4556
18.5 | 1.768 | 0.022084 | 0.038171 | 80.0554
19 | 1.7825 | 0.02441 | 0.041 | 73.0258
19.5 | 1.7939 | 0.027363 | 0.042991 | 65.5575
20 | 1.8004 | 0.031081 | 0.044055 | 57.9256

## 130. Re 12M Mach 0.10 (1)
BIGFOIL.COM POLAR EXPORT
bradshaw_baseline
bradshaw_baseline |  |  |  | Cl Max: | 1.271 | at alpha= | 14 | deg
JavaFoil+Calcfoil stall+Eppler ext transition |  |  |  | L/D Max: | 122.952 | at alpha= | 11.5 | deg
Re: | 12000000 |  |  | Cd Min: | 0.0042 | at alpha= | 0 | deg
Mach: | 0.1 |  |  | Cl=0 at alpha= | 0.24138 | deg
|  |  |  | @ Cl=0.1, Cd= | 0.0047828
|  |  |  | @ Cl=0.4, Cd= | 0.0050045
|  |  |  | @ Cl=0.6, Cd= | 0.0054738
alpha (deg) | Cl | Cd | Cm | Cl/Cd
-18 | -1.039 | 0.10058 | 0.027 | -10.329
-17.5 | -1.067 | 0.08985 | 0.028 | -11.871
-17 | -1.118 | 0.06366 | 0.03 | -17.563
-16.5 | -1.122 | 0.0672 | 0.028 | -16.692
-16 | -1.152 | 0.05492 | 0.029 | -20.978
-15.5 | -1.181 | 0.04324 | 0.029 | -27.311
-15 | -1.233 | 0.02606 | 0.03 | -47.321
-14.5 | -1.238 | 0.02378 | 0.03 | -52.07
-14 | -1.24 | 0.02123 | 0.029 | -58.418
-13.5 | -1.245 | 0.01832 | 0.029 | -67.995
-13 | -1.247 | 0.01533 | 0.029 | -81.364
-12.5 | -1.239 | 0.01323 | 0.028 | -93.679
-12 | -1.225 | 0.01128 | 0.027 | -108.562
-11.5 | -1.203 | 0.00994 | 0.027 | -121.052
-11 | -1.173 | 0.0093 | 0.026 | -126.128
-10.5 | -1.139 | 0.00889 | 0.025 | -128.081
-10 | -1.102 | 0.00835 | 0.024 | -131.907
-9.5 | -1.057 | 0.00797 | 0.023 | -132.704
-9 | -1.009 | 0.00765 | 0.022 | -132.005
-8.5 | -0.961 | 0.00739 | 0.022 | -130.011
-8 | -0.911 | 0.00714 | 0.021 | -127.52
-7.5 | -0.859 | 0.00686 | 0.02 | -125.202
-7 | -0.807 | 0.00658 | 0.019 | -122.747
-6.5 | -0.755 | 0.00571 | 0.018 | -132.123
-6 | -0.701 | 0.00565 | 0.017 | -124.196
-5.5 | -0.647 | 0.0056 | 0.016 | -115.591
-5 | -0.592 | 0.00497 | 0.015 | -119.085
-4.5 | -0.537 | 0.00473 | 0.014 | -113.503
-4 | -0.482 | 0.00473 | 0.013 | -101.847
-3.5 | -0.426 | 0.00461 | 0.012 | -92.26
-3 | -0.369 | 0.00462 | 0.011 | -80.001
-2.5 | -0.313 | 0.00448 | 0.01 | -69.743
-2 | -0.256 | 0.00435 | 0.009 | -58.862
-1.5 | -0.199 | 0.00454 | 0.008 | -43.838
-1 | -0.142 | 0.00444 | 0.007 | -31.993
-0.5 | -0.085 | 0.00423 | 0.006 | -20.068
0 | -0.028 | 0.0042 | 0.005 | -6.629
0.5 | 0.03 | 0.00468 | 0.004 | 6.338
1 | 0.087 | 0.00476 | 0.003 | 18.28
1.5 | 0.144 | 0.00486 | 0.002 | 29.747
2 | 0.202 | 0.00492 | 0.001 | 41.025
2.5 | 0.259 | 0.00514 | 0 | 50.323
3 | 0.316 | 0.00539 | -0.001 | 58.593
3.5 | 0.373 | 0.00526 | -0.002 | 70.773
4 | 0.429 | 0.00473 | -0.002 | 90.613
4.5 | 0.485 | 0.00521 | -0.003 | 93.031
5 | 0.541 | 0.00531 | -0.004 | 101.796
5.5 | 0.596 | 0.00546 | -0.005 | 109.195
6 | 0.651 | 0.00565 | -0.006 | 115.214
6.5 | 0.7 | 0.00651 | -0.007 | 107.507
7 | 0.753 | 0.0068 | -0.008 | 110.728
7.5 | 0.805 | 0.00704 | -0.009 | 114.379
8 | 0.856 | 0.00738 | -0.01 | 115.946
8.5 | 0.906 | 0.00762 | -0.011 | 118.888
9 | 0.955 | 0.00778 | -0.012 | 122.701
9.5 | 1.003 | 0.00827 | -0.013 | 121.189
10 | 1.049 | 0.00873 | -0.014 | 120.189
10.5 | 1.094 | 0.00909 | -0.015 | 120.395
11 | 1.138 | 0.00952 | -0.016 | 119.579
11.5 | 1.176 | 0.00956 | -0.017 | 122.952
12 | 1.207 | 0.01053 | -0.018 | 114.665
12.5 | 1.233 | 0.0112 | -0.019 | 110.146
13 | 1.253 | 0.01239 | -0.019 | 101.121
13.5 | 1.264 | 0.01437 | -0.02 | 87.98
14 | 1.271 | 0.01607 | -0.021 | 79.112
14.5 | 1.269 | 0.01914 | -0.021 | 66.312
15 | 1.254 | 0.02423 | -0.022 | 51.768
15.5 | 1.234 | 0.03155 | -0.022 | 39.126
16 | 1.196 | 0.04667 | -0.022 | 25.62
16.5 | 1.17 | 0.05798 | -0.022 | 20.176
17 | 1.131 | 0.07832 | -0.021 | 14.443
17.5 | 1.124 | 0.07807 | -0.022 | 14.392
18 | 1.095 | 0.08944 | -0.022 | 12.245
18.5 | 1.061 | 0.10759 | -0.021 | 9.861
19 | 1.038 | 0.11351 | -0.022 | 9.148

## 131. Re 12M Mach 0.10 (2)
BIGFOIL.COM POLAR EXPORT
bradshaw_baseline
bradshaw_baseline |  |  |  | Cl Max: | 1.7749 | at alpha= | 20 | deg
XFOIL ncrit=9 |  |  |  | L/D Max: | 126.159 | at alpha= | 9.5 | deg
Re: | 12000000 |  |  | Cd Min: | 0.00534 | at alpha= | -1 | deg
Mach: | 0.1 |  |  | Cl=0 at alpha= | 0.19765 | deg
|  |  |  | @ Cl=0.1, Cd= | 0.0053466
|  |  |  | @ Cl=0.4, Cd= | 0.0057419
|  |  |  | @ Cl=0.6, Cd= | 0.005953
alpha (deg) | Cl | Cd | Cm | Cl/Cd
-20 | -1.7591 | 0.03502 | -0.0532 | -50.2313
-19.5 | -1.7587 | 0.03044 | -0.0528 | -57.776
-19 | -1.7519 | 0.02691 | -0.0512 | -65.1022
-18.5 | -1.7384 | 0.02428 | -0.049 | -71.598
-18 | -1.7235 | 0.02202 | -0.046 | -78.2698
-17.5 | -1.7066 | 0.02016 | -0.0423 | -84.6528
-17 | -1.6896 | 0.01851 | -0.0379 | -91.2804
-16.5 | -1.6683 | 0.01727 | -0.0332 | -96.601
-16 | -1.647 | 0.01628 | -0.0279 | -101.1671
-15.5 | -1.6312 | 0.01539 | -0.0209 | -105.9909
-15 | -1.6122 | 0.0147 | -0.0141 | -109.6735
-14.5 | -1.5821 | 0.01401 | -0.0093 | -112.9265
-14 | -1.5441 | 0.01335 | -0.0061 | -115.6629
-13.5 | -1.491 | 0.01266 | -0.0059 | -117.7725
-13 | -1.4375 | 0.01192 | -0.0058 | -120.5956
-12.5 | -1.3806 | 0.01126 | -0.0064 | -122.611
-12 | -1.3214 | 0.01069 | -0.0074 | -123.6109
-11.5 | -1.2626 | 0.01017 | -0.0082 | -124.1495
-11 | -1.2053 | 0.00958 | -0.0087 | -125.8142
-10.5 | -1.1463 | 0.00912 | -0.0095 | -125.6908
-10 | -1.1011 | 0.00869 | -0.0071 | -126.7089
-9.5 | -1.0462 | 0.00822 | -0.0069 | -127.2749
-9 | -0.9834 | 0.00782 | -0.0084 | -125.7545
-8.5 | -0.9203 | 0.0074 | -0.01 | -124.3649
-7.5 | -0.7691 | 0.00668 | -0.0188 | -115.1347
-7 | -0.7247 | 0.00648 | -0.0161 | -111.8364
-6.5 | -0.6798 | 0.00632 | -0.0135 | -107.5633
-6 | -0.6313 | 0.00615 | -0.0116 | -102.6504
-5.5 | -0.5815 | 0.00609 | -0.0101 | -95.4844
-5 | -0.5321 | 0.006 | -0.0084 | -88.6833
-4.5 | -0.4809 | 0.00598 | -0.0071 | -80.4181
-4 | -0.4287 | 0.0059 | -0.0061 | -72.661
-3.5 | -0.3766 | 0.00582 | -0.005 | -64.7079
-3 | -0.3283 | 0.00551 | -0.0032 | -59.5826
-2.5 | -0.276 | 0.00545 | -0.0021 | -50.6422
-2 | -0.2237 | 0.00544 | -0.0011 | -41.1213
-1.5 | -0.1719 | 0.00541 | 0 | -31.7745
-1 | -0.1221 | 0.00534 | 0.0016 | -22.8652
-0.5 | -0.0706 | 0.00535 | 0.0027 | -13.1963
0 | -0.0202 | 0.00537 | 0.0041 | -3.7616
0.5 | 0.0309 | 0.00535 | 0.0054 | 5.7757
1 | 0.0827 | 0.00535 | 0.0065 | 15.4579
1.5 | 0.1336 | 0.00534 | 0.0078 | 25.0187
2 | 0.1851 | 0.00539 | 0.0089 | 34.3414
2.5 | 0.2363 | 0.00551 | 0.0102 | 42.8857
3 | 0.2874 | 0.00559 | 0.0114 | 51.4132
3.5 | 0.3393 | 0.00567 | 0.0125 | 59.8413
4 | 0.3905 | 0.00574 | 0.0137 | 68.0314
4.5 | 0.4397 | 0.00575 | 0.0154 | 76.4696
5 | 0.4869 | 0.00573 | 0.0174 | 84.9738
5.5 | 0.5373 | 0.00584 | 0.0188 | 92.0034
6 | 0.5887 | 0.00593 | 0.02 | 99.2749
6.5 | 0.6379 | 0.00603 | 0.0217 | 105.7877
7 | 0.684 | 0.0061 | 0.024 | 112.1311
7.5 | 0.7274 | 0.00622 | 0.027 | 116.9453
8 | 0.8234 | 0.00659 | 0.0178 | 124.9469
8.5 | 0.9007 | 0.00719 | 0.0128 | 125.2712
9 | 0.9591 | 0.00763 | 0.0122 | 125.7012
9.5 | 1.0181 | 0.00807 | 0.0115 | 126.1586
10 | 1.0745 | 0.00854 | 0.0113 | 125.8197
10.5 | 1.1119 | 0.00897 | 0.0154 | 123.9576
11 | 1.1766 | 0.0095 | 0.0133 | 123.8526
11.5 | 1.2398 | 0.00998 | 0.0114 | 124.2285
12 | 1.3008 | 0.01058 | 0.01 | 122.949
12.5 | 1.3624 | 0.01117 | 0.0084 | 121.9696
13 | 1.4204 | 0.01174 | 0.0076 | 120.9881
13.5 | 1.475 | 0.01243 | 0.0074 | 118.6645
14 | 1.5288 | 0.01316 | 0.0072 | 116.1702
14.5 | 1.5829 | 0.01392 | 0.007 | 113.7141
15 | 1.6237 | 0.01467 | 0.0094 | 110.6817
15.5 | 1.6583 | 0.01547 | 0.0131 | 107.1946
16 | 1.6745 | 0.01626 | 0.0201 | 102.9828
16.5 | 1.6841 | 0.01715 | 0.028 | 98.1983
17 | 1.6998 | 0.01844 | 0.0337 | 92.18
17.5 | 1.7202 | 0.01979 | 0.0379 | 86.9227
18 | 1.737 | 0.02154 | 0.0419 | 80.6407
18.5 | 1.7521 | 0.02363 | 0.0452 | 74.1473
19 | 1.7632 | 0.02631 | 0.0479 | 67.0163
19.5 | 1.7727 | 0.02948 | 0.0496 | 60.1323
20 | 1.7749 | 0.03372 | 0.0505 | 52.6364

## 132. Re 12M Mach 0.25 (1)
BIGFOIL.COM POLAR EXPORT
bradshaw_baseline
bradshaw_baseline |  |  |  | Cl Max: | 1.234 | at alpha= | 13 | deg
JavaFoil+Calcfoil stall+Eppler ext transition |  |  |  | L/D Max: | 117.974 | at alpha= | 9 | deg
Re: | 12000000 |  |  | Cd Min: | 0.00415 | at alpha= | 0.5 | deg
Mach: | 0.25 |  |  | Cl=0 at alpha= | 0.24576 | deg
|  |  |  | @ Cl=0.1, Cd= | 0.0042236
|  |  |  | @ Cl=0.4, Cd= | 0.0053026
|  |  |  | @ Cl=0.6, Cd= | 0.0060168
alpha (deg) | Cl | Cd | Cm | Cl/Cd
-17 | -0.853 | 0.10591 | 0.026 | -8.055
-16.5 | -0.901 | 0.1001 | 0.025 | -8.996
-16 | -0.956 | 0.08213 | 0.027 | -11.638
-15.5 | -1.008 | 0.06752 | 0.027 | -14.928
-15 | -1.06 | 0.05245 | 0.028 | -20.204
-14.5 | -1.099 | 0.0425 | 0.028 | -25.86
-14 | -1.135 | 0.03349 | 0.029 | -33.906
-13.5 | -1.189 | 0.02116 | 0.029 | -56.194
-13 | -1.201 | 0.01841 | 0.029 | -65.228
-12.5 | -1.205 | 0.01682 | 0.028 | -71.64
-12 | -1.211 | 0.0132 | 0.028 | -91.78
-11.5 | -1.2 | 0.01141 | 0.027 | -105.172
-11 | -1.181 | 0.0101 | 0.027 | -117.022
-10.5 | -1.153 | 0.00935 | 0.026 | -123.3
-10 | -1.119 | 0.00893 | 0.025 | -125.373
-9.5 | -1.076 | 0.00856 | 0.024 | -125.752
-9 | -1.029 | 0.00793 | 0.023 | -129.723
-8.5 | -0.98 | 0.00763 | 0.022 | -128.576
-8 | -0.931 | 0.00741 | 0.021 | -125.651
-7.5 | -0.879 | 0.00711 | 0.02 | -123.671
-7 | -0.827 | 0.00682 | 0.019 | -121.317
-6.5 | -0.773 | 0.0065 | 0.018 | -118.996
-6 | -0.719 | 0.00644 | 0.017 | -111.621
-5.5 | -0.664 | 0.0057 | 0.016 | -116.38
-5 | -0.608 | 0.00551 | 0.015 | -110.364
-4.5 | -0.551 | 0.00531 | 0.015 | -103.768
-4 | -0.494 | 0.00467 | 0.014 | -105.923
-3.5 | -0.437 | 0.00464 | 0.013 | -94.085
-3 | -0.379 | 0.00448 | 0.012 | -84.653
-2.5 | -0.321 | 0.00451 | 0.011 | -71.239
-2 | -0.263 | 0.00439 | 0.01 | -59.957
-1.5 | -0.205 | 0.00449 | 0.009 | -45.562
-1 | -0.146 | 0.00438 | 0.008 | -33.303
-0.5 | -0.087 | 0.00424 | 0.007 | -20.56
0 | -0.029 | 0.00421 | 0.006 | -6.796
0.5 | 0.03 | 0.00415 | 0.005 | 7.348
1 | 0.089 | 0.00419 | 0.004 | 21.347
1.5 | 0.148 | 0.00437 | 0.003 | 33.957
2 | 0.207 | 0.00498 | 0.001 | 41.591
2.5 | 0.266 | 0.00517 | 0 | 51.405
3 | 0.324 | 0.00541 | -0.001 | 59.987
3.5 | 0.383 | 0.00537 | -0.002 | 71.214
4 | 0.441 | 0.00514 | -0.003 | 85.698
4.5 | 0.498 | 0.00531 | -0.004 | 93.838
5 | 0.555 | 0.00533 | -0.005 | 104.226
5.5 | 0.612 | 0.0062 | -0.006 | 98.619
6 | 0.663 | 0.00642 | -0.007 | 103.287
6.5 | 0.717 | 0.00674 | -0.008 | 106.457
7 | 0.771 | 0.00703 | -0.009 | 109.667
7.5 | 0.823 | 0.00726 | -0.01 | 113.395
8 | 0.875 | 0.00761 | -0.011 | 114.939
8.5 | 0.925 | 0.00805 | -0.011 | 114.969
9 | 0.974 | 0.00826 | -0.012 | 117.974
9.5 | 1.021 | 0.00872 | -0.013 | 117.193
10 | 1.067 | 0.0093 | -0.014 | 114.705
10.5 | 1.111 | 0.00962 | -0.015 | 115.431
11 | 1.152 | 0.01017 | -0.016 | 113.285
11.5 | 1.187 | 0.01055 | -0.017 | 112.532
12 | 1.211 | 0.01156 | -0.018 | 104.738
12.5 | 1.229 | 0.01235 | -0.019 | 99.491
13 | 1.234 | 0.01453 | -0.02 | 84.882
13.5 | 1.226 | 0.01787 | -0.02 | 68.606
14 | 1.201 | 0.02405 | -0.021 | 49.953
14.5 | 1.162 | 0.03449 | -0.021 | 33.704
15 | 1.119 | 0.04839 | -0.02 | 23.116
15.5 | 1.072 | 0.06448 | -0.02 | 16.623
16 | 1.026 | 0.08134 | -0.02 | 12.615
16.5 | 0.988 | 0.08926 | -0.02 | 11.066
17 | 0.941 | 0.10239 | -0.02 | 9.195
17.5 | 0.892 | 0.11327 | -0.02 | 7.877
18 | 0.841 | 0.12176 | -0.02 | 6.905

## 133. Re 12M Mach 0.25 (2)
BIGFOIL.COM POLAR EXPORT
bradshaw_baseline
bradshaw_baseline |  |  |  | Cl Max: | 1.7039 | at alpha= | 17.5 | deg
XFOIL ncrit=9 |  |  |  | L/D Max: | 124.969 | at alpha= | 9 | deg
Re: | 12000000 |  |  | Cd Min: | 0.00536 | at alpha= | 1.5 | deg
Mach: | 0.25 |  |  | Cl=0 at alpha= | 0.19025 | deg
|  |  |  | @ Cl=0.1, Cd= | 0.0053818
|  |  |  | @ Cl=0.4, Cd= | 0.0058071
|  |  |  | @ Cl=0.6, Cd= | 0.0059974
alpha (deg) | Cl | Cd | Cm | Cl/Cd
-20 | -1.4962 | 0.08418 | -0.0413 | -17.7738
-19.5 | -1.5706 | 0.0674 | -0.051 | -23.3027
-19 | -1.622 | 0.05427 | -0.058 | -29.8876
-18.5 | -1.6591 | 0.04364 | -0.0626 | -38.0179
-18 | -1.6706 | 0.03652 | -0.0644 | -45.7448
-17.5 | -1.6767 | 0.03066 | -0.0643 | -54.6869
-17 | -1.6744 | 0.02629 | -0.0623 | -63.6896
-16.5 | -1.664 | 0.02313 | -0.0588 | -71.9412
-16 | -1.6483 | 0.02075 | -0.0543 | -79.4361
-15.5 | -1.6314 | 0.01881 | -0.0487 | -86.7305
-15 | -1.6133 | 0.01734 | -0.0421 | -93.0392
-14.5 | -1.5964 | 0.01607 | -0.0345 | -99.3404
-14 | -1.58 | 0.01518 | -0.0259 | -104.0843
-13.5 | -1.5579 | 0.01432 | -0.018 | -108.7919
-13 | -1.5022 | 0.01339 | -0.0165 | -112.1882
-12.5 | -1.4419 | 0.01259 | -0.0159 | -114.5274
-12 | -1.3804 | 0.01171 | -0.0156 | -117.8822
-11.5 | -1.3184 | 0.01096 | -0.0154 | -120.292
-11 | -1.2567 | 0.01033 | -0.0152 | -121.6554
-10.5 | -1.1947 | 0.00973 | -0.0152 | -122.7852
-10 | -1.1438 | 0.00917 | -0.0128 | -124.7328
-9.5 | -1.0863 | 0.0087 | -0.0118 | -124.8621
-8.5 | -0.9575 | 0.00774 | -0.013 | -123.708
-8 | -0.8596 | 0.0072 | -0.0211 | -119.3889
-7.5 | -0.7909 | 0.00685 | -0.0229 | -115.4599
-7 | -0.7453 | 0.00664 | -0.0196 | -112.244
-6.5 | -0.6992 | 0.00648 | -0.0164 | -107.9012
-6 | -0.6499 | 0.00627 | -0.0141 | -103.6523
-5.5 | -0.5986 | 0.00616 | -0.0121 | -97.1753
-5 | -0.5476 | 0.00608 | -0.0102 | -90.0658
-4.5 | -0.4949 | 0.00603 | -0.0086 | -82.073
-4 | -0.4408 | 0.00596 | -0.0073 | -73.9597
-3.5 | -0.3871 | 0.00586 | -0.006 | -66.058
-3 | -0.3363 | 0.0056 | -0.0042 | -60.0536
-2.5 | -0.2835 | 0.00548 | -0.0028 | -51.7336
-2 | -0.2294 | 0.00548 | -0.0017 | -41.8613
-1.5 | -0.1758 | 0.00545 | -0.0005 | -32.2569
-1 | -0.1245 | 0.00538 | 0.0012 | -23.1413
-0.5 | -0.0717 | 0.00539 | 0.0025 | -13.3024
0 | -0.0199 | 0.00541 | 0.004 | -3.6784
0.5 | 0.0324 | 0.00538 | 0.0054 | 6.0223
1 | 0.0859 | 0.00539 | 0.0066 | 15.9369
1.5 | 0.1378 | 0.00536 | 0.0081 | 25.709
2 | 0.1907 | 0.00542 | 0.0094 | 35.1845
2.5 | 0.2433 | 0.00555 | 0.0108 | 43.8378
3 | 0.2962 | 0.00565 | 0.0122 | 52.4248
3.5 | 0.3493 | 0.00573 | 0.0135 | 60.9599
4 | 0.4019 | 0.00581 | 0.015 | 69.1738
4.5 | 0.4528 | 0.00581 | 0.0168 | 77.9346
5 | 0.5019 | 0.0058 | 0.0191 | 86.5345
5.5 | 0.5541 | 0.00592 | 0.0207 | 93.598
6 | 0.6075 | 0.00601 | 0.0221 | 101.0815
6.5 | 0.6581 | 0.00615 | 0.0242 | 107.0081
7 | 0.7059 | 0.0062 | 0.027 | 113.8548
7.5 | 0.75 | 0.00635 | 0.0305 | 118.1102
8 | 0.8601 | 0.00694 | 0.0192 | 123.9337
8.5 | 0.9337 | 0.0075 | 0.0163 | 124.4933
9 | 0.996 | 0.00797 | 0.016 | 124.9686
9.5 | 1.0578 | 0.00849 | 0.0158 | 124.5936
10 | 1.1158 | 0.00901 | 0.0166 | 123.8402
10.5 | 1.1596 | 0.00954 | 0.0204 | 121.5514
11 | 1.2287 | 0.01012 | 0.0188 | 121.413
11.5 | 1.2951 | 0.01082 | 0.0178 | 119.695
12 | 1.3606 | 0.01147 | 0.0171 | 118.6225
12.5 | 1.4249 | 0.01225 | 0.0167 | 116.3184
13 | 1.4841 | 0.01316 | 0.0172 | 112.7736
13.5 | 1.5434 | 0.01403 | 0.0179 | 110.0071
14 | 1.6007 | 0.01503 | 0.0189 | 106.5003
14.5 | 1.6258 | 0.01605 | 0.0258 | 101.296
15 | 1.6404 | 0.01705 | 0.0343 | 96.2111
15.5 | 1.6535 | 0.01831 | 0.0422 | 90.3058
16 | 1.668 | 0.02006 | 0.0486 | 83.1505
16.5 | 1.6852 | 0.02215 | 0.0535 | 76.0813
17 | 1.6941 | 0.02516 | 0.0576 | 67.3331
17.5 | 1.7039 | 0.02867 | 0.0602 | 59.4315
18 | 1.7017 | 0.03375 | 0.0613 | 50.4207
18.5 | 1.6927 | 0.04023 | 0.0605 | 42.0756
19 | 1.671 | 0.04876 | 0.0576 | 34.2699
19.5 | 1.6284 | 0.06039 | 0.0521 | 26.9647
20 | 1.5626 | 0.07561 | 0.0437 | 20.6666

## 134. Re 12M Mach 0.50 (1)
BIGFOIL.COM POLAR EXPORT
bradshaw_baseline
bradshaw_baseline |  |  |  | Cl Max: | 1.06 | at alpha= | 10 | deg
JavaFoil+Calcfoil stall+Eppler ext transition |  |  |  | L/D Max: | 107.105 | at alpha= | 7 | deg
Re: | 12000000 |  |  | Cd Min: | 0.00414 | at alpha= | 1 | deg
Mach: | 0.5 |  |  | Cl=0 at alpha= | 0.24242 | deg
|  |  |  | @ Cl=0.1, Cd= | 0.00414
|  |  |  | @ Cl=0.4, Cd= | 0.0050383
|  |  |  | @ Cl=0.6, Cd= | 0.0064928
alpha (deg) | Cl | Cd | Cm | Cl/Cd
-14.5 | -0.781 | 0.09714 | 0.024 | -8.045
-14 | -0.754 | 0.09378 | 0.023 | -8.038
-13.5 | -0.725 | 0.09146 | 0.022 | -7.927
-13 | -0.693 | 0.09176 | 0.019 | -7.556
-12.5 | -0.666 | 0.08885 | 0.018 | -7.501
-12 | -0.641 | 0.08618 | 0.018 | -7.434
-11.5 | -0.615 | 0.08279 | 0.017 | -7.426
-11 | -0.589 | 0.0851 | 0.017 | -6.921
-10.5 | -0.765 | 0.06774 | 0.019 | -11.289
-10 | -1.071 | 0.01392 | 0.027 | -76.936
-9.5 | -1.087 | 0.01162 | 0.026 | -93.557
-9 | -1.065 | 0.01074 | 0.026 | -99.19
-8.5 | -1.034 | 0.00992 | 0.025 | -104.223
-8 | -0.995 | 0.00908 | 0.024 | -109.542
-7.5 | -0.949 | 0.00859 | 0.023 | -110.481
-7 | -0.899 | 0.00799 | 0.022 | -112.621
-6.5 | -0.847 | 0.00747 | 0.02 | -113.271
-6 | -0.791 | 0.0072 | 0.019 | -109.761
-5.5 | -0.733 | 0.00692 | 0.018 | -105.895
-5 | -0.673 | 0.00666 | 0.017 | -100.976
-4.5 | -0.612 | 0.00638 | 0.016 | -95.856
-4 | -0.55 | 0.00611 | 0.015 | -89.965
-3.5 | -0.487 | 0.00595 | 0.014 | -81.819
-3 | -0.423 | 0.00572 | 0.013 | -73.942
-2.5 | -0.358 | 0.00496 | 0.012 | -72.299
-2 | -0.293 | 0.00473 | 0.011 | -62.061
-1.5 | -0.228 | 0.00489 | 0.01 | -46.704
-1 | -0.163 | 0.00481 | 0.008 | -33.863
-0.5 | -0.097 | 0.00457 | 0.007 | -21.326
0 | -0.032 | 0.0045 | 0.006 | -7.107
0.5 | 0.034 | 0.00439 | 0.005 | 7.746
1 | 0.1 | 0.00414 | 0.004 | 24.123
1.5 | 0.166 | 0.00435 | 0.003 | 38.099
2 | 0.231 | 0.00463 | 0.002 | 49.98
2.5 | 0.297 | 0.00485 | 0.001 | 61.234
3 | 0.362 | 0.00505 | -0.001 | 71.73
3.5 | 0.427 | 0.00503 | -0.002 | 84.838
4 | 0.487 | 0.00601 | -0.003 | 81.01
4.5 | 0.55 | 0.00596 | -0.004 | 92.321
5 | 0.611 | 0.00661 | -0.005 | 92.508
5.5 | 0.672 | 0.00651 | -0.006 | 103.181
6 | 0.73 | 0.00729 | -0.007 | 100.224
6.5 | 0.788 | 0.00769 | -0.008 | 102.408
7 | 0.842 | 0.00786 | -0.01 | 107.105
7.5 | 0.894 | 0.00857 | -0.011 | 104.367
8 | 0.942 | 0.00909 | -0.012 | 103.614
8.5 | 0.985 | 0.00981 | -0.013 | 100.383
9 | 1.022 | 0.01086 | -0.014 | 94.092
9.5 | 1.048 | 0.0121 | -0.015 | 86.631
10 | 1.06 | 0.01375 | -0.016 | 77.116
10.5 | 1.044 | 0.01723 | -0.016 | 60.575
11 | 0.968 | 0.02906 | -0.016 | 33.305
11.5 | 0.587 | 0.09396 | -0.011 | 6.246
12 | 0.613 | 0.08634 | -0.012 | 7.102
12.5 | 0.64 | 0.08815 | -0.013 | 7.266
13 | 0.668 | 0.09175 | -0.014 | 7.276
13.5 | 0.694 | 0.09474 | -0.015 | 7.327
14 | 0.721 | 0.09934 | -0.015 | 7.259
14.5 | 0.748 | 0.10293 | -0.016 | 7.264
15 | 0.773 | 0.11027 | -0.017 | 7.013

## 135. Re 12M Mach 0.50 (2)
BIGFOIL.COM POLAR EXPORT
bradshaw_baseline
bradshaw_baseline |  |  |  | Cl Max: | 1.1715 | at alpha= | 9 | deg
XFOIL ncrit=9 |  |  |  | L/D Max: | 124.063 | at alpha= | 8 | deg
Re: | 12000000 |  |  | Cd Min: | 0.0055 | at alpha= | 0.5 | deg
Mach: | 0.5 |  |  | Cl=0 at alpha= | 0.16375 | deg
|  |  |  | @ Cl=0.1, Cd= | 0.0055695
|  |  |  | @ Cl=0.4, Cd= | 0.0060315
|  |  |  | @ Cl=0.6, Cd= | 0.0062272
alpha (deg) | Cl | Cd | Cm | Cl/Cd
-8.5 | -1.1249 | 0.0094 | -0.0345 | -119.6702
-8 | -1.034 | 0.0085 | -0.0338 | -121.6471
-7.5 | -0.8997 | 0.00769 | -0.0424 | -116.9961
-7 | -0.8344 | 0.00735 | -0.0387 | -113.5238
-6.5 | -0.7855 | 0.00714 | -0.0322 | -110.014
-6 | -0.7309 | 0.00683 | -0.0273 | -107.0132
-5.5 | -0.6736 | 0.00658 | -0.0231 | -102.3708
-5 | -0.6151 | 0.00644 | -0.0195 | -95.5124
-4.5 | -0.5557 | 0.00631 | -0.0163 | -88.0666
-4 | -0.4944 | 0.00622 | -0.0138 | -79.4855
-3.5 | -0.4323 | 0.00613 | -0.0116 | -70.522
-3 | -0.3711 | 0.006 | -0.0094 | -61.85
-2.5 | -0.3156 | 0.00571 | -0.0064 | -55.2715
-2 | -0.2547 | 0.00564 | -0.0045 | -45.1596
-1.5 | -0.193 | 0.00563 | -0.0028 | -34.2806
-1 | -0.1334 | 0.00562 | -0.0009 | -23.7367
-0.5 | -0.0769 | 0.00556 | 0.0016 | -13.8309
0 | -0.0187 | 0.00559 | 0.0037 | -3.3453
0.5 | 0.0384 | 0.0055 | 0.006 | 6.9818
1 | 0.099 | 0.00557 | 0.0076 | 17.7738
1.5 | 0.1565 | 0.00554 | 0.0099 | 28.2491
2 | 0.2149 | 0.00566 | 0.0121 | 37.9682
2.5 | 0.2737 | 0.0058 | 0.0143 | 47.1897
3 | 0.3331 | 0.00592 | 0.0165 | 56.2669
3.5 | 0.3924 | 0.00602 | 0.0189 | 65.1827
4 | 0.4521 | 0.00611 | 0.0213 | 73.9935
4.5 | 0.5108 | 0.00611 | 0.0242 | 83.6007
5 | 0.5677 | 0.00617 | 0.0276 | 92.0097
5.5 | 0.6298 | 0.00628 | 0.0303 | 100.2866
6 | 0.6902 | 0.00649 | 0.0336 | 106.3482
6.5 | 0.7496 | 0.0066 | 0.0374 | 113.5758
7 | 0.8017 | 0.00677 | 0.043 | 118.4195
7.5 | 0.8778 | 0.00738 | 0.0437 | 118.9431
8 | 1.026 | 0.00827 | 0.0317 | 124.0629
8.5 | 1.0946 | 0.0089 | 0.0357 | 122.9888
9 | 1.1715 | 0.0097 | 0.0389 | 120.7732

## 136. Re 14M Mach 0.00 (1)
BIGFOIL.COM POLAR EXPORT
bradshaw_baseline
bradshaw_baseline |  |  |  | Cl Max: | 1.28 | at alpha= | 14 | deg
JavaFoil+Calcfoil stall+Eppler ext transition |  |  |  | L/D Max: | 124.645 | at alpha= | 11 | deg
Re: | 14000000 |  |  | Cd Min: | 0.00429 | at alpha= | -2 | deg
Mach: | 0 |  |  | Cl=0 at alpha= | 0.24561 | deg
|  |  |  | @ Cl=0.1, Cd= | 0.0047005
|  |  |  | @ Cl=0.4, Cd= | 0.0049304
|  |  |  | @ Cl=0.6, Cd= | 0.005444
alpha (deg) | Cl | Cd | Cm | Cl/Cd
-19 | -1.031 | 0.11103 | 0.028 | -9.285
-18.5 | -1.054 | 0.1026 | 0.028 | -10.276
-18 | -1.081 | 0.09164 | 0.028 | -11.793
-17.5 | -1.105 | 0.08188 | 0.028 | -13.495
-17 | -1.157 | 0.05571 | 0.03 | -20.773
-16.5 | -1.179 | 0.04883 | 0.03 | -24.135
-16 | -1.186 | 0.04719 | 0.03 | -25.135
-15.5 | -1.21 | 0.0377 | 0.03 | -32.105
-15 | -1.247 | 0.02532 | 0.03 | -49.242
-14.5 | -1.256 | 0.02108 | 0.03 | -59.594
-14 | -1.274 | 0.01623 | 0.03 | -78.48
-13.5 | -1.259 | 0.0167 | 0.029 | -75.357
-13 | -1.263 | 0.01277 | 0.029 | -98.872
-12.5 | -1.243 | 0.01263 | 0.028 | -98.388
-12 | -1.226 | 0.01096 | 0.027 | -111.847
-11.5 | -1.202 | 0.00968 | 0.027 | -124.188
-11 | -1.171 | 0.00912 | 0.026 | -128.469
-10.5 | -1.136 | 0.00864 | 0.025 | -131.55
-10 | -1.099 | 0.00802 | 0.024 | -137.069
-9.5 | -1.054 | 0.0077 | 0.023 | -136.913
-9 | -1.006 | 0.00745 | 0.022 | -134.967
-8.5 | -0.957 | 0.00719 | 0.021 | -133.111
-8 | -0.907 | 0.00691 | 0.021 | -131.302
-7.5 | -0.856 | 0.00672 | 0.02 | -127.254
-7 | -0.804 | 0.00585 | 0.019 | -137.491
-6.5 | -0.751 | 0.00565 | 0.018 | -132.969
-6 | -0.698 | 0.00561 | 0.017 | -124.317
-5.5 | -0.644 | 0.00489 | 0.016 | -131.816
-5 | -0.59 | 0.00474 | 0.015 | -124.472
-4.5 | -0.535 | 0.00473 | 0.014 | -113.12
-4 | -0.479 | 0.00465 | 0.013 | -102.949
-3.5 | -0.423 | 0.00449 | 0.012 | -94.417
-3 | -0.367 | 0.00453 | 0.011 | -81.102
-2.5 | -0.311 | 0.00444 | 0.01 | -70.066
-2 | -0.255 | 0.00429 | 0.009 | -59.409
-1.5 | -0.198 | 0.00431 | 0.008 | -45.952
-1 | -0.141 | 0.00435 | 0.007 | -32.494
-0.5 | -0.084 | 0.00483 | 0.006 | -17.479
0 | -0.028 | 0.00477 | 0.005 | -5.809
0.5 | 0.029 | 0.00479 | 0.004 | 6.162
1 | 0.087 | 0.00468 | 0.003 | 18.53
1.5 | 0.144 | 0.00477 | 0.002 | 30.131
2 | 0.201 | 0.00496 | 0.001 | 40.473
2.5 | 0.258 | 0.00521 | 0 | 49.449
3 | 0.314 | 0.00524 | -0.001 | 60.005
3.5 | 0.371 | 0.00521 | -0.001 | 71.093
4 | 0.427 | 0.00467 | -0.002 | 91.425
4.5 | 0.483 | 0.00467 | -0.003 | 103.371
5 | 0.538 | 0.0052 | -0.004 | 103.404
5.5 | 0.593 | 0.00543 | -0.005 | 109.268
6 | 0.648 | 0.00554 | -0.006 | 117.007
6.5 | 0.702 | 0.00643 | -0.007 | 109.054
7 | 0.75 | 0.00661 | -0.008 | 113.541
7.5 | 0.802 | 0.00688 | -0.009 | 116.593
8 | 0.853 | 0.00708 | -0.01 | 120.513
8.5 | 0.902 | 0.0075 | -0.011 | 120.255
9 | 0.951 | 0.00779 | -0.012 | 122.179
9.5 | 0.999 | 0.00813 | -0.013 | 122.924
10 | 1.046 | 0.00841 | -0.014 | 124.351
10.5 | 1.092 | 0.00879 | -0.015 | 124.147
11 | 1.135 | 0.00911 | -0.016 | 124.645
11.5 | 1.174 | 0.00953 | -0.017 | 123.247
12 | 1.205 | 0.00978 | -0.018 | 123.22
12.5 | 1.234 | 0.01072 | -0.018 | 115.107
13 | 1.256 | 0.0118 | -0.019 | 106.466
13.5 | 1.269 | 0.01365 | -0.02 | 92.963
14 | 1.28 | 0.01506 | -0.021 | 84.968
14.5 | 1.28 | 0.01769 | -0.021 | 72.389
15 | 1.273 | 0.02169 | -0.022 | 58.674
15.5 | 1.256 | 0.02799 | -0.022 | 44.86
16 | 1.225 | 0.03984 | -0.022 | 30.75
16.5 | 1.2 | 0.05057 | -0.022 | 23.735
17 | 1.161 | 0.07059 | -0.022 | 16.444
17.5 | 1.157 | 0.0699 | -0.023 | 16.549
18 | 1.116 | 0.09332 | -0.022 | 11.955
18.5 | 1.094 | 0.10353 | -0.022 | 10.564
19 | 1.073 | 0.1097 | -0.022 | 9.782

## 137. Re 14M Mach 0.00 (2)
BIGFOIL.COM POLAR EXPORT
bradshaw_baseline
bradshaw_baseline |  |  |  | Cl Max: | 1.81 | at alpha= | 20 | deg
XFOIL ncrit=9 |  |  |  | L/D Max: | 129.841 | at alpha= | 10 | deg
Re: | 14000000 |  |  | Cd Min: | 0.00532 | at alpha= | -0.5 | deg
Mach: | 0 |  |  | Cl=0 at alpha= | 0.1994 | deg
|  |  |  | @ Cl=0.1, Cd= | 0.0053466
|  |  |  | @ Cl=0.4, Cd= | 0.0057137
|  |  |  | @ Cl=0.6, Cd= | 0.0058805
alpha (deg) | Cl | Cd | Cm | Cl/Cd
-20 | -1.7978 | 0.02898 | -0.0499 | -62.0359
-19.5 | -1.7897 | 0.0258 | -0.0482 | -69.3682
-19 | -1.7768 | 0.02333 | -0.0458 | -76.1595
-18.5 | -1.7595 | 0.0214 | -0.043 | -82.2196
-18 | -1.7411 | 0.01974 | -0.0395 | -88.2016
-17.5 | -1.7211 | 0.01833 | -0.0356 | -93.8953
-17 | -1.7005 | 0.01711 | -0.0312 | -99.3863
-16.5 | -1.6791 | 0.01612 | -0.0262 | -104.1625
-16 | -1.6608 | 0.01537 | -0.02 | -108.0547
-15.5 | -1.6466 | 0.0146 | -0.0126 | -112.7808
-15 | -1.6175 | 0.0139 | -0.008 | -116.3669
-14.5 | -1.5775 | 0.01325 | -0.0055 | -119.0566
-14 | -1.5255 | 0.01261 | -0.0056 | -120.9754
-13.5 | -1.4725 | 0.01199 | -0.0057 | -122.8107
-13 | -1.418 | 0.01131 | -0.0061 | -125.3758
-12.5 | -1.3618 | 0.01071 | -0.0068 | -127.1522
-12 | -1.3045 | 0.01019 | -0.0077 | -128.0177
-11.5 | -1.2476 | 0.00971 | -0.0083 | -128.4861
-11 | -1.1915 | 0.00918 | -0.0088 | -129.793
-10.5 | -1.1444 | 0.00876 | -0.0072 | -130.6393
-10 | -1.0926 | 0.00835 | -0.0065 | -130.8503
-9 | -0.9721 | 0.00754 | -0.0089 | -128.9257
-8.5 | -0.884 | 0.00706 | -0.0164 | -125.2125
-8 | -0.8168 | 0.00677 | -0.0191 | -120.6499
-7.5 | -0.7723 | 0.00661 | -0.0165 | -116.8381
-7 | -0.7278 | 0.00645 | -0.014 | -112.8372
-6.5 | -0.6807 | 0.00625 | -0.012 | -108.912
-6 | -0.6321 | 0.00609 | -0.0103 | -103.7931
-5.5 | -0.5829 | 0.00602 | -0.0088 | -96.8272
-5 | -0.533 | 0.00593 | -0.0074 | -89.882
-4.5 | -0.4814 | 0.00588 | -0.0063 | -81.8707
-4 | -0.429 | 0.00581 | -0.0054 | -73.8382
-3.5 | -0.3773 | 0.00574 | -0.0043 | -65.7317
-3 | -0.3278 | 0.0055 | -0.0028 | -59.6
-2.5 | -0.2771 | 0.0054 | -0.0015 | -51.3148
-2 | -0.2242 | 0.0054 | -0.0007 | -41.5185
-1.5 | -0.1727 | 0.00541 | 0.0004 | -31.9224
-1 | -0.1227 | 0.00534 | 0.0018 | -22.9775
-0.5 | -0.0711 | 0.00532 | 0.0029 | -13.3647
0 | -0.0201 | 0.00538 | 0.0041 | -3.7361
0.5 | 0.0303 | 0.00532 | 0.0054 | 5.6955
1 | 0.0827 | 0.00535 | 0.0063 | 15.4579
1.5 | 0.1338 | 0.00534 | 0.0075 | 25.0562
2 | 0.1844 | 0.00535 | 0.0088 | 34.4673
2.5 | 0.2357 | 0.00548 | 0.0099 | 43.0109
3 | 0.2876 | 0.00554 | 0.0109 | 51.9134
3.5 | 0.3395 | 0.00562 | 0.0119 | 60.4093
4 | 0.3909 | 0.00571 | 0.013 | 68.4588
4.5 | 0.4404 | 0.00573 | 0.0145 | 76.8586
5 | 0.4879 | 0.0057 | 0.0164 | 85.5965
5.5 | 0.5375 | 0.00577 | 0.0179 | 93.1542
6 | 0.5891 | 0.00585 | 0.0189 | 100.7009
6.5 | 0.6391 | 0.00599 | 0.0202 | 106.6945
7 | 0.6875 | 0.00604 | 0.0219 | 113.8245
7.5 | 0.7329 | 0.0062 | 0.0243 | 118.2097
8 | 0.7737 | 0.00634 | 0.0276 | 122.0347
8.5 | 0.8901 | 0.00694 | 0.0134 | 128.2565
9.5 | 1.0057 | 0.00775 | 0.0121 | 129.7677
10 | 1.0621 | 0.00818 | 0.0117 | 129.8411
10.5 | 1.1144 | 0.00861 | 0.0122 | 129.4309
11 | 1.1536 | 0.00906 | 0.0156 | 127.3289
11.5 | 1.2148 | 0.00951 | 0.014 | 127.7392
12 | 1.276 | 0.01008 | 0.0122 | 126.5873
12.5 | 1.3382 | 0.01063 | 0.0102 | 125.889
13 | 1.3981 | 0.01117 | 0.0087 | 125.1656
13.5 | 1.4541 | 0.0118 | 0.0079 | 123.2288
14 | 1.5072 | 0.01245 | 0.0076 | 121.0602
14.5 | 1.5603 | 0.01314 | 0.0072 | 118.7443
15 | 1.6118 | 0.01382 | 0.0072 | 116.6281
15.5 | 1.6593 | 0.01457 | 0.0078 | 113.8847
16 | 1.6916 | 0.01543 | 0.0115 | 109.6306
16.5 | 1.7049 | 0.01619 | 0.0188 | 105.3057
17 | 1.7124 | 0.01712 | 0.0266 | 100.0234
17.5 | 1.7339 | 0.01814 | 0.0312 | 95.5843
18 | 1.7532 | 0.01948 | 0.0354 | 90
18.5 | 1.7715 | 0.02104 | 0.0391 | 84.1968
19 | 1.7866 | 0.02301 | 0.0423 | 77.6445
19.5 | 1.8008 | 0.0253 | 0.0448 | 71.1779
20 | 1.81 | 0.02828 | 0.0468 | 64.0028

## 138. Re 14M Mach 0.00 (3)
BIGFOIL.COM POLAR EXPORT
bradshaw_baseline
bradshaw_baseline |  |  |  | Cl Max: | 1.8193 | at alpha= | 20 | deg
NF |  |  |  | L/D Max: | 131.627 | at alpha= | 10 | deg
Re: | 14000000 |  |  | Cd Min: | 0.0050715 | at alpha= | 1 | deg
Mach: | 0 |  |  | Cl=0 at alpha= | 0.24123 | deg
|  |  |  | @ Cl=0.1, Cd= | 0.0050792
|  |  |  | @ Cl=0.4, Cd= | 0.0055126
|  |  |  | @ Cl=0.6, Cd= | 0.0058847
alpha (deg) | Cl | Cd | Cm | Cl/Cd
-20 | -1.8533 | 0.029743 | -0.038903 | -62.3099
-19.5 | -1.8427 | 0.026347 | -0.037541 | -69.9378
-19 | -1.8276 | 0.02361 | -0.035414 | -77.4095
-18.5 | -1.8094 | 0.021432 | -0.032735 | -84.4265
-18 | -1.7885 | 0.019718 | -0.029712 | -90.7037
-17.5 | -1.7647 | 0.018346 | -0.026456 | -96.1895
-17 | -1.7389 | 0.017213 | -0.022925 | -101.0228
-16.5 | -1.712 | 0.016247 | -0.018981 | -105.3741
-16 | -1.684 | 0.015405 | -0.014764 | -109.3164
-15.5 | -1.653 | 0.014652 | -0.01078 | -112.8172
-15 | -1.6185 | 0.013962 | -0.0073305 | -115.9169
-14.5 | -1.5805 | 0.013313 | -0.0044664 | -118.718
-14 | -1.5391 | 0.012691 | -0.0022524 | -121.2715
-13.5 | -1.4937 | 0.012089 | -0.00077184 | -123.5591
-13 | -1.4443 | 0.011505 | -5.5818e-05 | -125.5388
-12.5 | -1.3915 | 0.010942 | 1.871e-06 | -127.1771
-12 | -1.3364 | 0.010402 | -0.00038123 | -128.4663
-11.5 | -1.2798 | 0.0098888 | -0.001013 | -129.4141
-11 | -1.222 | 0.0093996 | -0.0018229 | -130.0063
-10.5 | -1.163 | 0.0089332 | -0.0028488 | -130.1842
-10 | -1.1024 | 0.0084896 | -0.0041302 | -129.8571
-9.5 | -1.0409 | 0.0080731 | -0.005581 | -128.9337
-9 | -0.97981 | 0.0076952 | -0.0068943 | -127.3269
-8.5 | -0.92215 | 0.0073794 | -0.0074005 | -124.962
-8 | -0.87074 | 0.0071404 | -0.0064577 | -121.9461
-7.5 | -0.82191 | 0.0069404 | -0.0048819 | -118.4241
-7 | -0.77133 | 0.0067491 | -0.0036509 | -114.2855
-6.5 | -0.71949 | 0.0065697 | -0.0027577 | -109.5164
-6 | -0.66709 | 0.0064092 | -0.0019763 | -104.0832
-5.5 | -0.61426 | 0.0062603 | -0.0012727 | -98.1199
-5 | -0.56136 | 0.0061205 | -0.00060278 | -91.7185
-4.5 | -0.50851 | 0.0059595 | 7.7431e-05 | -85.3271
-4 | -0.4557 | 0.0057828 | 0.00077361 | -78.8025
-3.5 | -0.40258 | 0.0056015 | 0.0014887 | -71.8693
-3 | -0.34954 | 0.0054319 | 0.0022256 | -64.3497
-2.5 | -0.29647 | 0.0052904 | 0.0029266 | -56.0399
-2 | -0.24287 | 0.0051914 | 0.0035334 | -46.7832
-1.5 | -0.1892 | 0.005132 | 0.0040586 | -36.8675
-1 | -0.13506 | 0.0050996 | 0.0045397 | -26.4838
-0.5 | -0.080628 | 0.0050896 | 0.0050334 | -15.8417
0 | -0.026255 | 0.0050862 | 0.0055049 | -5.162
0.5 | 0.028164 | 0.0050767 | 0.0059685 | 5.5476
1 | 0.082753 | 0.0050715 | 0.0064395 | 16.3174
1.5 | 0.13717 | 0.0050959 | 0.0068887 | 26.9174
2 | 0.19128 | 0.0051585 | 0.0073503 | 37.0809
2.5 | 0.24565 | 0.0052437 | 0.007821 | 46.8467
3 | 0.30001 | 0.0053407 | 0.0083092 | 56.1737
3.5 | 0.35413 | 0.0054375 | 0.0088173 | 65.1272
4 | 0.40807 | 0.0055258 | 0.0093436 | 73.8485
4.5 | 0.46154 | 0.0056172 | 0.0099258 | 82.1662
5 | 0.51443 | 0.0057151 | 0.010587 | 90.0131
5.5 | 0.56665 | 0.0058095 | 0.011351 | 97.5375
6 | 0.61864 | 0.0059267 | 0.012196 | 104.382
6.5 | 0.67049 | 0.0060764 | 0.013117 | 110.3441
7 | 0.72139 | 0.0062497 | 0.014186 | 115.4273
7.5 | 0.77026 | 0.0064154 | 0.015686 | 120.0631
8 | 0.82144 | 0.0066042 | 0.016714 | 124.3812
8.5 | 0.88221 | 0.0068889 | 0.015471 | 128.062
9 | 0.94684 | 0.0072643 | 0.013225 | 130.341
9.5 | 1.0089 | 0.0076807 | 0.011543 | 131.3574
10 | 1.0686 | 0.0081181 | 0.01041 | 131.6266
10.5 | 1.1268 | 0.0085752 | 0.0095717 | 131.4017
11 | 1.1843 | 0.0090544 | 0.0088597 | 130.7953
11.5 | 1.2414 | 0.0095578 | 0.0081584 | 129.8872
12 | 1.2985 | 0.010086 | 0.0074106 | 128.7377
12.5 | 1.3554 | 0.010641 | 0.0066386 | 127.3701
13 | 1.4116 | 0.011225 | 0.005954 | 125.7619
13.5 | 1.4663 | 0.011837 | 0.005542 | 123.8732
14 | 1.5183 | 0.012478 | 0.0056152 | 121.6808
14.5 | 1.5665 | 0.013144 | 0.00636 | 119.1813
15 | 1.61 | 0.013834 | 0.0079566 | 116.3811
15.5 | 1.648 | 0.014552 | 0.010584 | 113.2489
16 | 1.6795 | 0.015312 | 0.014361 | 109.6867
16.5 | 1.7049 | 0.016142 | 0.01908 | 105.6204
17 | 1.7267 | 0.017081 | 0.024053 | 101.0852
17.5 | 1.7469 | 0.018184 | 0.028724 | 96.0697
18 | 1.7657 | 0.019521 | 0.032962 | 90.4551
18.5 | 1.7829 | 0.021187 | 0.03671 | 84.1478
19 | 1.7981 | 0.023298 | 0.039855 | 77.1801
19.5 | 1.8108 | 0.025974 | 0.042232 | 69.7142
20 | 1.8193 | 0.029348 | 0.043703 | 61.9915

## 139. Re 14M Mach 0.10 (1)
BIGFOIL.COM POLAR EXPORT
bradshaw_baseline
bradshaw_baseline |  |  |  | Cl Max: | 1.273 | at alpha= | 14 | deg
JavaFoil+Calcfoil stall+Eppler ext transition |  |  |  | L/D Max: | 124.21 | at alpha= | 9.5 | deg
Re: | 14000000 |  |  | Cd Min: | 0.00418 | at alpha= | -0.5 | deg
Mach: | 0.1 |  |  | Cl=0 at alpha= | 0.24138 | deg
|  |  |  | @ Cl=0.1, Cd= | 0.0047005
|  |  |  | @ Cl=0.4, Cd= | 0.0049207
|  |  |  | @ Cl=0.6, Cd= | 0.0054251
alpha (deg) | Cl | Cd | Cm | Cl/Cd
-18.5 | -1.017 | 0.10425 | 0.028 | -9.758
-18 | -1.042 | 0.09885 | 0.028 | -10.543
-17.5 | -1.07 | 0.08725 | 0.028 | -12.263
-17 | -1.095 | 0.07755 | 0.028 | -14.126
-16.5 | -1.145 | 0.05457 | 0.03 | -20.976
-16 | -1.156 | 0.05276 | 0.029 | -21.905
-15.5 | -1.183 | 0.04215 | 0.029 | -28.062
-15 | -1.221 | 0.02909 | 0.03 | -41.957
-14.5 | -1.245 | 0.02186 | 0.03 | -56.958
-14 | -1.235 | 0.02262 | 0.029 | -54.6
-13.5 | -1.247 | 0.01785 | 0.029 | -69.87
-13 | -1.247 | 0.01501 | 0.029 | -83.099
-12.5 | -1.24 | 0.01299 | 0.028 | -95.433
-12 | -1.225 | 0.01124 | 0.027 | -108.998
-11.5 | -1.203 | 0.00999 | 0.027 | -120.445
-11 | -1.174 | 0.00909 | 0.026 | -129.161
-10.5 | -1.139 | 0.00875 | 0.025 | -130.205
-10 | -1.102 | 0.00815 | 0.024 | -135.29
-9.5 | -1.057 | 0.0078 | 0.023 | -135.599
-9 | -1.01 | 0.00744 | 0.022 | -135.746
-8.5 | -0.961 | 0.00726 | 0.022 | -132.359
-8 | -0.911 | 0.007 | 0.021 | -130.133
-7.5 | -0.86 | 0.0067 | 0.02 | -128.303
-7 | -0.808 | 0.0058 | 0.019 | -139.23
-6.5 | -0.755 | 0.00575 | 0.018 | -131.325
-6 | -0.701 | 0.00556 | 0.017 | -125.996
-5.5 | -0.647 | 0.00495 | 0.016 | -130.666
-5 | -0.592 | 0.00471 | 0.015 | -125.702
-4.5 | -0.537 | 0.0047 | 0.014 | -114.194
-4 | -0.482 | 0.00468 | 0.013 | -102.9
-3.5 | -0.426 | 0.00442 | 0.012 | -96.241
-3 | -0.369 | 0.00446 | 0.011 | -82.711
-2.5 | -0.313 | 0.00442 | 0.01 | -70.732
-2 | -0.256 | 0.00427 | 0.009 | -59.941
-1.5 | -0.199 | 0.00437 | 0.008 | -45.57
-1 | -0.142 | 0.00441 | 0.007 | -32.207
-0.5 | -0.085 | 0.00418 | 0.006 | -20.309
0 | -0.028 | 0.00476 | 0.005 | -5.843
0.5 | 0.03 | 0.0048 | 0.004 | 6.182
1 | 0.087 | 0.00468 | 0.003 | 18.603
1.5 | 0.144 | 0.00477 | 0.002 | 30.265
2 | 0.202 | 0.00502 | 0.001 | 40.145
2.5 | 0.259 | 0.00515 | 0 | 50.259
3 | 0.316 | 0.00531 | -0.001 | 59.522
3.5 | 0.373 | 0.00521 | -0.002 | 71.48
4 | 0.429 | 0.00461 | -0.002 | 93.104
4.5 | 0.485 | 0.00474 | -0.003 | 102.355
5 | 0.541 | 0.00522 | -0.004 | 103.58
5.5 | 0.596 | 0.00542 | -0.005 | 109.875
6 | 0.651 | 0.00549 | -0.006 | 118.6
6.5 | 0.705 | 0.00644 | -0.007 | 109.433
7 | 0.753 | 0.00666 | -0.008 | 113.027
7.5 | 0.805 | 0.00694 | -0.009 | 116.012
8 | 0.856 | 0.00714 | -0.01 | 119.89
8.5 | 0.906 | 0.00745 | -0.011 | 121.712
9 | 0.955 | 0.00786 | -0.012 | 121.524
9.5 | 1.003 | 0.00807 | -0.013 | 124.21
10 | 1.049 | 0.00853 | -0.014 | 123.055
10.5 | 1.095 | 0.00889 | -0.015 | 123.224
11 | 1.139 | 0.00923 | -0.016 | 123.365
11.5 | 1.177 | 0.00969 | -0.017 | 121.417
12 | 1.207 | 0.00989 | -0.018 | 122.132
12.5 | 1.234 | 0.0109 | -0.019 | 113.18
13 | 1.253 | 0.01235 | -0.019 | 101.397
13.5 | 1.264 | 0.01421 | -0.02 | 88.948
14 | 1.273 | 0.01576 | -0.021 | 80.778
14.5 | 1.269 | 0.01876 | -0.021 | 67.666
15 | 1.256 | 0.02387 | -0.022 | 52.624
15.5 | 1.236 | 0.03071 | -0.022 | 40.255
16 | 1.198 | 0.04579 | -0.022 | 26.153
16.5 | 1.173 | 0.0565 | -0.022 | 20.768
17 | 1.131 | 0.07731 | -0.021 | 14.633
17.5 | 1.125 | 0.07646 | -0.022 | 14.718
18 | 1.097 | 0.08788 | -0.022 | 12.482
18.5 | 1.061 | 0.10599 | -0.021 | 10.01
19 | 1.043 | 0.10786 | -0.022 | 9.673

## 140. Re 14M Mach 0.10 (2)
BIGFOIL.COM POLAR EXPORT
bradshaw_baseline
bradshaw_baseline |  |  |  | Cl Max: | 1.7984 | at alpha= | 20 | deg
XFOIL ncrit=9 |  |  |  | L/D Max: | 129.673 | at alpha= | 10 | deg
Re: | 14000000 |  |  | Cd Min: | 0.00533 | at alpha= | -0.5 | deg
Mach: | 0.1 |  |  | Cl=0 at alpha= | 0.19361 | deg
|  |  |  | @ Cl=0.1, Cd= | 0.00535
|  |  |  | @ Cl=0.4, Cd= | 0.0057228
|  |  |  | @ Cl=0.6, Cd= | 0.0058824
alpha (deg) | Cl | Cd | Cm | Cl/Cd
-20 | -1.784 | 0.03263 | -0.0534 | -54.6736
-19.5 | -1.7812 | 0.02854 | -0.0524 | -62.4107
-19 | -1.773 | 0.02531 | -0.0504 | -70.0514
-18.5 | -1.759 | 0.02288 | -0.0478 | -76.8794
-18 | -1.7424 | 0.02089 | -0.0445 | -83.4083
-17.5 | -1.7237 | 0.01923 | -0.0406 | -89.636
-17 | -1.7014 | 0.01795 | -0.0365 | -94.7855
-16.5 | -1.6799 | 0.01679 | -0.0316 | -100.0536
-16 | -1.6603 | 0.01589 | -0.0257 | -104.4871
-15.5 | -1.6468 | 0.01502 | -0.0182 | -109.6405
-15 | -1.6242 | 0.01428 | -0.012 | -113.7395
-14.5 | -1.5911 | 0.01358 | -0.0078 | -117.1649
-14 | -1.5386 | 0.01288 | -0.0076 | -119.4565
-13.5 | -1.4846 | 0.01226 | -0.0076 | -121.093
-13 | -1.4294 | 0.01156 | -0.0079 | -123.6505
-12.5 | -1.3727 | 0.01091 | -0.0084 | -125.8203
-12 | -1.3151 | 0.01033 | -0.009 | -127.3088
-11.5 | -1.2575 | 0.00984 | -0.0095 | -127.7947
-11 | -1.2006 | 0.00931 | -0.0099 | -128.9581
-10.5 | -1.1523 | 0.00884 | -0.0083 | -130.3507
-10 | -1.1003 | 0.00844 | -0.0074 | -130.3673
-9.5 | -1.0421 | 0.00797 | -0.0079 | -130.7528
-9 | -0.9791 | 0.0076 | -0.0095 | -128.8289
-8.5 | -0.8911 | 0.00711 | -0.0168 | -125.3305
-8 | -0.821 | 0.00681 | -0.0199 | -120.558
-7.5 | -0.7766 | 0.00664 | -0.0172 | -116.9578
-7 | -0.7318 | 0.00648 | -0.0146 | -112.9321
-6.5 | -0.6843 | 0.00628 | -0.0125 | -108.965
-6 | -0.6355 | 0.00612 | -0.0108 | -103.8399
-5.5 | -0.5861 | 0.00604 | -0.0091 | -97.0364
-5 | -0.5358 | 0.00595 | -0.0077 | -90.0504
-4.5 | -0.484 | 0.00589 | -0.0065 | -82.1732
-4 | -0.4312 | 0.00582 | -0.0056 | -74.0893
-3.5 | -0.3793 | 0.00575 | -0.0045 | -65.9652
-3 | -0.3286 | 0.00556 | -0.0031 | -59.1007
-2.5 | -0.2784 | 0.00541 | -0.0017 | -51.4603
-2 | -0.2252 | 0.0054 | -0.0008 | -41.7037
-1.5 | -0.1734 | 0.00542 | 0.0003 | -31.9926
-1 | -0.1233 | 0.00534 | 0.0018 | -23.0899
-0.5 | -0.0713 | 0.00533 | 0.0029 | -13.3771
0 | -0.02 | 0.00539 | 0.0041 | -3.7106
1 | 0.0833 | 0.00535 | 0.0064 | 15.5701
1.5 | 0.1346 | 0.00535 | 0.0076 | 25.1589
2 | 0.1854 | 0.00536 | 0.0089 | 34.5896
2.5 | 0.2369 | 0.00549 | 0.01 | 43.1512
3.5 | 0.3412 | 0.00564 | 0.0121 | 60.4965
4 | 0.3929 | 0.00572 | 0.0132 | 68.6888
4.5 | 0.4427 | 0.00574 | 0.0148 | 77.1254
5 | 0.4906 | 0.00571 | 0.0167 | 85.9194
5.5 | 0.5406 | 0.00578 | 0.0182 | 93.5294
6 | 0.5925 | 0.00586 | 0.0193 | 101.1092
6.5 | 0.6428 | 0.00601 | 0.0207 | 106.9551
7 | 0.6916 | 0.00606 | 0.0224 | 114.1254
7.5 | 0.7372 | 0.00622 | 0.0248 | 118.5209
8 | 0.7778 | 0.00636 | 0.0284 | 122.2956
8.5 | 0.8973 | 0.007 | 0.0137 | 128.1857
9 | 0.9545 | 0.00741 | 0.0134 | 128.8124
9.5 | 1.0127 | 0.00783 | 0.0128 | 129.3359
10 | 1.0698 | 0.00825 | 0.0125 | 129.6727
10.5 | 1.1218 | 0.00872 | 0.0133 | 128.6468
11 | 1.1628 | 0.00916 | 0.0165 | 126.9432
11.5 | 1.2246 | 0.00963 | 0.015 | 127.1651
12 | 1.2863 | 0.01024 | 0.0134 | 125.6152
12.5 | 1.3496 | 0.01078 | 0.0115 | 125.1948
13 | 1.4097 | 0.01137 | 0.0102 | 123.9842
13.5 | 1.4656 | 0.01207 | 0.0097 | 121.425
14 | 1.5194 | 0.01275 | 0.0096 | 119.1686
14.5 | 1.5738 | 0.01343 | 0.0093 | 117.1854
15 | 1.6257 | 0.01421 | 0.0095 | 114.4053
15.5 | 1.669 | 0.015 | 0.0113 | 111.2667
16 | 1.6908 | 0.01593 | 0.0173 | 106.1394
16.5 | 1.7018 | 0.01676 | 0.025 | 101.5394
17 | 1.7136 | 0.01784 | 0.0319 | 96.0538
17.5 | 1.7356 | 0.01903 | 0.0362 | 91.2034
18 | 1.7551 | 0.02053 | 0.0402 | 85.4895
18.5 | 1.772 | 0.02239 | 0.0438 | 79.1425
19 | 1.7848 | 0.02479 | 0.0467 | 71.9968
19.5 | 1.7946 | 0.02775 | 0.049 | 64.6703
20 | 1.7984 | 0.03161 | 0.0503 | 56.8934

## 141. Re 14M Mach 0.25 (1)
BIGFOIL.COM POLAR EXPORT
bradshaw_baseline
bradshaw_baseline |  |  |  | Cl Max: | 1.234 | at alpha= | 13 | deg
JavaFoil+Calcfoil stall+Eppler ext transition |  |  |  | L/D Max: | 120.123 | at alpha= | 9.5 | deg
Re: | 14000000 |  |  | Cd Min: | 0.00412 | at alpha= | 1 | deg
Mach: | 0.25 |  |  | Cl=0 at alpha= | 0.24576 | deg
|  |  |  | @ Cl=0.1, Cd= | 0.0042393
|  |  |  | @ Cl=0.4, Cd= | 0.0052036
|  |  |  | @ Cl=0.6, Cd= | 0.0054142
alpha (deg) | Cl | Cd | Cm | Cl/Cd
-17 | -0.849 | 0.11023 | 0.025 | -7.703
-16.5 | -0.901 | 0.09794 | 0.026 | -9.202
-16 | -0.957 | 0.08102 | 0.027 | -11.817
-15.5 | -1.01 | 0.06611 | 0.028 | -15.272
-15 | -1.061 | 0.05134 | 0.028 | -20.672
-14.5 | -1.109 | 0.03846 | 0.029 | -28.84
-14 | -1.137 | 0.03284 | 0.029 | -34.622
-13.5 | -1.18 | 0.02276 | 0.029 | -51.85
-13 | -1.203 | 0.01797 | 0.029 | -66.952
-12.5 | -1.205 | 0.01661 | 0.028 | -72.524
-12 | -1.208 | 0.01385 | 0.028 | -87.244
-11.5 | -1.198 | 0.01194 | 0.027 | -100.358
-11 | -1.182 | 0.00984 | 0.027 | -120.131
-10.5 | -1.153 | 0.00918 | 0.026 | -125.601
-10 | -1.12 | 0.00869 | 0.025 | -128.826
-9.5 | -1.077 | 0.00814 | 0.024 | -132.268
-9 | -1.03 | 0.00768 | 0.023 | -134.007
-8.5 | -0.981 | 0.00755 | 0.022 | -129.916
-8 | -0.931 | 0.00724 | 0.021 | -128.65
-7.5 | -0.88 | 0.00694 | 0.02 | -126.802
-7 | -0.827 | 0.00667 | 0.019 | -123.917
-6.5 | -0.773 | 0.00647 | 0.018 | -119.436
-6 | -0.719 | 0.00566 | 0.017 | -126.97
-5.5 | -0.664 | 0.00546 | 0.016 | -121.529
-5 | -0.608 | 0.0053 | 0.015 | -114.603
-4.5 | -0.551 | 0.00473 | 0.015 | -116.492
-4 | -0.494 | 0.00462 | 0.014 | -107.122
-3.5 | -0.437 | 0.00446 | 0.013 | -98.055
-3 | -0.379 | 0.00453 | 0.012 | -83.745
-2.5 | -0.321 | 0.00444 | 0.011 | -72.297
-2 | -0.263 | 0.00428 | 0.01 | -61.416
-1.5 | -0.205 | 0.00431 | 0.009 | -47.462
-1 | -0.146 | 0.00433 | 0.008 | -33.713
-0.5 | -0.087 | 0.00419 | 0.007 | -20.823
0 | -0.029 | 0.00416 | 0.006 | -6.869
0.5 | 0.03 | 0.00417 | 0.005 | 7.305
1 | 0.089 | 0.00412 | 0.004 | 21.721
1.5 | 0.148 | 0.00476 | 0.003 | 31.166
2 | 0.207 | 0.00502 | 0.001 | 41.25
2.5 | 0.266 | 0.00521 | 0 | 50.997
3 | 0.324 | 0.00532 | -0.001 | 61.032
3.5 | 0.383 | 0.00523 | -0.002 | 73.211
4 | 0.441 | 0.00514 | -0.003 | 85.7
4.5 | 0.498 | 0.00513 | -0.004 | 96.997
5 | 0.555 | 0.00528 | -0.005 | 105.212
5.5 | 0.612 | 0.00545 | -0.006 | 112.245
6 | 0.663 | 0.00634 | -0.007 | 104.667
6.5 | 0.718 | 0.00665 | -0.008 | 107.84
7 | 0.771 | 0.00689 | -0.009 | 111.951
7.5 | 0.824 | 0.00719 | -0.01 | 114.492
8 | 0.875 | 0.00747 | -0.011 | 117.225
8.5 | 0.925 | 0.00783 | -0.011 | 118.14
9 | 0.974 | 0.00816 | -0.012 | 119.383
9.5 | 1.022 | 0.00851 | -0.013 | 120.123
10 | 1.068 | 0.00902 | -0.014 | 118.301
10.5 | 1.111 | 0.00947 | -0.015 | 117.322
11 | 1.153 | 0.01002 | -0.016 | 115.096
11.5 | 1.188 | 0.0104 | -0.017 | 114.19
12 | 1.212 | 0.01087 | -0.018 | 111.546
12.5 | 1.229 | 0.01234 | -0.019 | 99.562
13 | 1.234 | 0.01443 | -0.02 | 85.509
13.5 | 1.226 | 0.01769 | -0.02 | 69.308
14 | 1.201 | 0.02367 | -0.021 | 50.745
14.5 | 1.164 | 0.03386 | -0.021 | 34.379
15 | 1.12 | 0.04727 | -0.02 | 23.699
15.5 | 1.074 | 0.06338 | -0.02 | 16.938
16 | 1.028 | 0.07999 | -0.02 | 12.848
16.5 | 0.989 | 0.08811 | -0.02 | 11.229
17 | 0.942 | 0.09994 | -0.02 | 9.428
17.5 | 0.892 | 0.11414 | -0.02 | 7.811
18 | 0.84 | 0.123 | -0.02 | 6.83

## 142. Re 14M Mach 0.25 (2)
BIGFOIL.COM POLAR EXPORT
bradshaw_baseline
bradshaw_baseline |  |  |  | Cl Max: | 1.7297 | at alpha= | 18 | deg
XFOIL ncrit=9 |  |  |  | L/D Max: | 128.459 | at alpha= | 9 | deg
Re: | 14000000 |  |  | Cd Min: | 0.00535 | at alpha= | 0.5 | deg
Mach: | 0.25 |  |  | Cl=0 at alpha= | 0.19253 | deg
|  |  |  | @ Cl=0.1, Cd= | 0.00537
|  |  |  | @ Cl=0.4, Cd= | 0.0057833
|  |  |  | @ Cl=0.6, Cd= | 0.005927
alpha (deg) | Cl | Cd | Cm | Cl/Cd
-20 | -1.5603 | 0.07578 | -0.0471 | -20.5899
-19.5 | -1.6231 | 0.06098 | -0.0554 | -26.6169
-19 | -1.6655 | 0.04933 | -0.0611 | -33.7624
-18.5 | -1.6946 | 0.03998 | -0.0646 | -42.3862
-18 | -1.7037 | 0.03347 | -0.0654 | -50.9023
-17.5 | -1.7049 | 0.02843 | -0.0644 | -59.9683
-17 | -1.6995 | 0.02459 | -0.0616 | -69.1135
-16.5 | -1.6866 | 0.02181 | -0.0576 | -77.3315
-16 | -1.6691 | 0.01969 | -0.0527 | -84.7689
-15.5 | -1.6504 | 0.01801 | -0.0467 | -91.638
-15 | -1.6304 | 0.01677 | -0.0399 | -97.2212
-14.5 | -1.6108 | 0.01565 | -0.0324 | -102.9265
-14 | -1.6001 | 0.01485 | -0.0226 | -107.7508
-13.5 | -1.5543 | 0.01378 | -0.0192 | -112.7939
-13 | -1.4954 | 0.01287 | -0.0183 | -116.1927
-12.5 | -1.4344 | 0.01211 | -0.0178 | -118.4476
-12 | -1.3733 | 0.01134 | -0.0174 | -121.1023
-11.5 | -1.3129 | 0.01061 | -0.0168 | -123.7418
-11 | -1.2524 | 0.00998 | -0.0164 | -125.491
-10 | -1.1442 | 0.00889 | -0.0128 | -128.7064
-9.5 | -1.0842 | 0.00842 | -0.0124 | -128.7648
-9 | -1.0184 | 0.0079 | -0.0133 | -128.9114
-8.5 | -0.9322 | 0.00744 | -0.0187 | -125.2957
-8 | -0.8452 | 0.007 | -0.0244 | -120.7429
-7.5 | -0.7996 | 0.00679 | -0.0211 | -117.7614
-7 | -0.7538 | 0.00662 | -0.0178 | -113.8671
-6.5 | -0.7047 | 0.00641 | -0.0153 | -109.9376
-6 | -0.6544 | 0.00622 | -0.0132 | -105.209
-5.5 | -0.6037 | 0.0061 | -0.0111 | -98.9672
-5 | -0.5513 | 0.00603 | -0.0094 | -91.4262
-4.5 | -0.4982 | 0.00594 | -0.0079 | -83.8721
-4 | -0.4437 | 0.00588 | -0.0068 | -75.4592
-3.5 | -0.3897 | 0.0058 | -0.0055 | -67.1897
-3 | -0.3361 | 0.00568 | -0.0043 | -59.1725
-2.5 | -0.2856 | 0.00546 | -0.0024 | -52.3077
-2 | -0.2311 | 0.00543 | -0.0014 | -42.5599
-1 | -0.1254 | 0.0054 | 0.0014 | -23.2222
-0.5 | -0.0723 | 0.00537 | 0.0026 | -13.4637
0.5 | 0.0321 | 0.00535 | 0.0055 | 6
1 | 0.0862 | 0.00537 | 0.0066 | 16.0521
1.5 | 0.1388 | 0.00537 | 0.008 | 25.8473
2 | 0.191 | 0.0054 | 0.0094 | 35.3704
2.5 | 0.2442 | 0.00552 | 0.0107 | 44.2391
3 | 0.2976 | 0.00562 | 0.0119 | 52.9537
3.5 | 0.3511 | 0.00571 | 0.0132 | 61.4886
4 | 0.4045 | 0.00579 | 0.0145 | 69.8618
4.5 | 0.4559 | 0.00581 | 0.0162 | 78.4682
5 | 0.5055 | 0.00578 | 0.0184 | 87.4567
5.5 | 0.5577 | 0.00584 | 0.02 | 95.4966
6 | 0.6112 | 0.00595 | 0.0214 | 102.7227
6.5 | 0.6637 | 0.0061 | 0.0231 | 108.8033
7 | 0.7142 | 0.00617 | 0.0252 | 115.7536
7.5 | 0.7604 | 0.00636 | 0.0283 | 119.5597
8 | 0.8002 | 0.00657 | 0.0328 | 121.796
8.5 | 0.9352 | 0.00731 | 0.0161 | 127.9343
9 | 0.9917 | 0.00772 | 0.0171 | 128.4585
9.5 | 1.0526 | 0.0082 | 0.0171 | 128.3659
10 | 1.1119 | 0.00873 | 0.0175 | 127.3654
10.5 | 1.1622 | 0.00921 | 0.02 | 126.1889
11 | 1.2139 | 0.00977 | 0.0221 | 124.2477
11.5 | 1.2795 | 0.01041 | 0.0213 | 122.9107
12 | 1.3455 | 0.01106 | 0.0205 | 121.6546
12.5 | 1.4119 | 0.01184 | 0.0197 | 119.2483
13 | 1.4732 | 0.01267 | 0.0199 | 116.2747
13.5 | 1.5329 | 0.01348 | 0.0205 | 113.7166
14 | 1.5912 | 0.01449 | 0.0213 | 109.8137
14.5 | 1.6428 | 0.01571 | 0.0231 | 104.5703
15 | 1.6562 | 0.01662 | 0.032 | 99.651
15.5 | 1.6757 | 0.01771 | 0.0393 | 94.6189
16 | 1.6882 | 0.01914 | 0.0467 | 88.2027
16.5 | 1.7063 | 0.02101 | 0.052 | 81.2137
17 | 1.7181 | 0.02364 | 0.0566 | 72.6777
17.5 | 1.7294 | 0.02681 | 0.0598 | 64.5058
18 | 1.7297 | 0.03139 | 0.0616 | 55.1035
18.5 | 1.726 | 0.03707 | 0.0617 | 46.5606
19 | 1.7094 | 0.0447 | 0.0597 | 38.2416
19.5 | 1.674 | 0.05512 | 0.0553 | 30.3701
20 | 1.6154 | 0.06904 | 0.048 | 23.398

## 143. Re 14M Mach 0.50 (1)
BIGFOIL.COM POLAR EXPORT
bradshaw_baseline
bradshaw_baseline |  |  |  | Cl Max: | 1.06 | at alpha= | 10 | deg
JavaFoil+Calcfoil stall+Eppler ext transition |  |  |  | L/D Max: | 108.899 | at alpha= | 7.5 | deg
Re: | 14000000 |  |  | Cd Min: | 0.00407 | at alpha= | 0.5 | deg
Mach: | 0.5 |  |  | Cl=0 at alpha= | 0.24242 | deg
|  |  |  | @ Cl=0.1, Cd= | 0.00413
|  |  |  | @ Cl=0.4, Cd= | 0.0050226
|  |  |  | @ Cl=0.6, Cd= | 0.0063465
alpha (deg) | Cl | Cd | Cm | Cl/Cd
-14.5 | -0.783 | 0.09535 | 0.025 | -8.209
-14 | -0.754 | 0.09302 | 0.023 | -8.111
-13.5 | -0.726 | 0.09071 | 0.022 | -8.002
-13 | -0.695 | 0.09211 | 0.02 | -7.545
-12.5 | -0.667 | 0.08857 | 0.018 | -7.526
-12 | -0.641 | 0.08467 | 0.018 | -7.567
-11.5 | -0.615 | 0.08134 | 0.017 | -7.558
-11 | -0.589 | 0.08606 | 0.017 | -6.845
-10.5 | -0.765 | 0.06676 | 0.019 | -11.456
-10 | -1.077 | 0.01269 | 0.027 | -84.882
-9.5 | -1.088 | 0.01119 | 0.027 | -97.279
-9 | -1.066 | 0.0105 | 0.026 | -101.548
-8.5 | -1.035 | 0.0098 | 0.025 | -105.587
-8 | -0.995 | 0.00895 | 0.024 | -111.183
-7.5 | -0.949 | 0.00836 | 0.023 | -113.551
-7 | -0.9 | 0.0078 | 0.022 | -115.336
-6.5 | -0.847 | 0.00739 | 0.02 | -114.548
-6 | -0.791 | 0.00706 | 0.019 | -112.11
-5.5 | -0.733 | 0.00669 | 0.018 | -109.554
-5 | -0.673 | 0.00634 | 0.017 | -106.219
-4.5 | -0.612 | 0.00627 | 0.016 | -97.703
-4 | -0.55 | 0.00617 | 0.015 | -89.108
-3.5 | -0.487 | 0.00578 | 0.014 | -84.248
-3 | -0.423 | 0.00562 | 0.013 | -75.174
-2.5 | -0.358 | 0.00518 | 0.012 | -69.2
-2 | -0.293 | 0.00473 | 0.011 | -62.099
-1.5 | -0.228 | 0.00477 | 0.01 | -47.895
-1 | -0.163 | 0.00475 | 0.008 | -34.296
-0.5 | -0.097 | 0.00462 | 0.007 | -21.103
0 | -0.032 | 0.00445 | 0.006 | -7.176
0.5 | 0.034 | 0.00407 | 0.005 | 8.363
1 | 0.1 | 0.00413 | 0.004 | 24.232
1.5 | 0.166 | 0.00431 | 0.003 | 38.512
2 | 0.231 | 0.00458 | 0.002 | 50.587
2.5 | 0.297 | 0.00474 | 0.001 | 62.617
3 | 0.362 | 0.00497 | -0.001 | 72.844
3.5 | 0.427 | 0.00506 | -0.002 | 84.332
4 | 0.491 | 0.00575 | -0.003 | 85.369
4.5 | 0.55 | 0.00579 | -0.004 | 95.125
5 | 0.612 | 0.00648 | -0.005 | 94.299
5.5 | 0.672 | 0.00677 | -0.006 | 99.303
6 | 0.731 | 0.00683 | -0.007 | 106.911
6.5 | 0.788 | 0.00751 | -0.008 | 104.981
7 | 0.843 | 0.00799 | -0.01 | 105.41
7.5 | 0.895 | 0.00821 | -0.011 | 108.899
8 | 0.942 | 0.00899 | -0.012 | 104.869
8.5 | 0.985 | 0.00966 | -0.013 | 101.951
9 | 1.022 | 0.0106 | -0.014 | 96.381
9.5 | 1.049 | 0.01168 | -0.015 | 89.864
10 | 1.06 | 0.01354 | -0.016 | 78.299
10.5 | 1.047 | 0.01685 | -0.017 | 62.133
11 | 0.966 | 0.0293 | -0.016 | 32.973
11.5 | 0.587 | 0.09203 | -0.011 | 6.378
12 | 0.614 | 0.08609 | -0.012 | 7.129
12.5 | 0.641 | 0.08894 | -0.013 | 7.207
13 | 0.668 | 0.09091 | -0.014 | 7.346
13.5 | 0.694 | 0.09493 | -0.015 | 7.315
14 | 0.722 | 0.09798 | -0.016 | 7.369
14.5 | 0.749 | 0.10205 | -0.016 | 7.336
15 | 0.774 | 0.10801 | -0.017 | 7.166

## 144. Re 14M Mach 0.50 (2)
BIGFOIL.COM POLAR EXPORT
bradshaw_baseline
bradshaw_baseline |  |  |  | Cl Max: | 1.2365 | at alpha= | 9.5 | deg
XFOIL ncrit=9 |  |  |  | L/D Max: | 127.176 | at alpha= | 8.5 | deg
Re: | 14000000 |  |  | Cd Min: | 0.00546 | at alpha= | 0.5 | deg
Mach: | 0.5 |  |  | Cl=0 at alpha= | 0.16638 | deg
|  |  |  | @ Cl=0.1, Cd= | 0.0055206
|  |  |  | @ Cl=0.4, Cd= | 0.0059584
|  |  |  | @ Cl=0.6, Cd= | 0.0061351
alpha (deg) | Cl | Cd | Cm | Cl/Cd
-9 | -1.1941 | 0.0106 | -0.04 | -112.6509
-8.5 | -1.1215 | 0.00901 | -0.0353 | -124.4728
-8 | -0.9919 | 0.00805 | -0.0418 | -123.2174
-7.5 | -0.8962 | 0.00755 | -0.0433 | -118.702
-7 | -0.8482 | 0.00731 | -0.0362 | -116.0328
-6.5 | -0.7933 | 0.00704 | -0.0308 | -112.6847
-6 | -0.7365 | 0.00677 | -0.0262 | -108.7888
-5.5 | -0.6796 | 0.00652 | -0.022 | -104.2331
-5 | -0.6204 | 0.00635 | -0.0185 | -97.7008
-4.5 | -0.5598 | 0.00623 | -0.0156 | -89.8555
-4 | -0.4983 | 0.00612 | -0.013 | -81.4216
-3.5 | -0.4353 | 0.00604 | -0.011 | -72.0695
-3 | -0.3742 | 0.00592 | -0.0089 | -63.2095
-2.5 | -0.3136 | 0.00584 | -0.0068 | -53.6986
-2 | -0.2567 | 0.00554 | -0.0041 | -46.3357
-1.5 | -0.1953 | 0.00558 | -0.0024 | -35
-1 | -0.1351 | 0.00561 | -0.0006 | -24.082
-0.5 | -0.0771 | 0.00553 | 0.0016 | -13.9421
0 | -0.0191 | 0.00556 | 0.0037 | -3.4353
0.5 | 0.0383 | 0.00546 | 0.006 | 7.0147
1 | 0.0988 | 0.00552 | 0.0077 | 17.8986
1.5 | 0.1577 | 0.00555 | 0.0097 | 28.4144
2 | 0.2157 | 0.00562 | 0.012 | 38.3808
2.5 | 0.2752 | 0.00574 | 0.0141 | 47.9443
3 | 0.3354 | 0.00588 | 0.0161 | 57.0408
3.5 | 0.3954 | 0.00595 | 0.0183 | 66.4538
4 | 0.456 | 0.00606 | 0.0206 | 75.2475
4.5 | 0.5149 | 0.00608 | 0.0234 | 84.6875
5 | 0.5725 | 0.00609 | 0.0268 | 94.0066
5.5 | 0.6335 | 0.00619 | 0.0297 | 102.3425
6 | 0.6948 | 0.00639 | 0.0328 | 108.7324
6.5 | 0.7573 | 0.00654 | 0.036 | 115.7951
7 | 0.8131 | 0.00677 | 0.0408 | 120.1034
7.5 | 0.8582 | 0.00724 | 0.0478 | 118.5359
8 | 0.9779 | 0.00784 | 0.0409 | 124.7321
8.5 | 1.0899 | 0.00857 | 0.0368 | 127.1762
9 | 1.1669 | 0.00933 | 0.04 | 125.0697
9.5 | 1.2365 | 0.01041 | 0.0453 | 118.78

## 145. Re 16M Mach 0.00 (1)
BIGFOIL.COM POLAR EXPORT
bradshaw_baseline
bradshaw_baseline |  |  |  | Cl Max: | 1.282 | at alpha= | 14.5 | deg
JavaFoil+Calcfoil stall+Eppler ext transition |  |  |  | L/D Max: | 127.371 | at alpha= | 10.5 | deg
Re: | 16000000 |  |  | Cd Min: | 0.00423 | at alpha= | -2 | deg
Mach: | 0 |  |  | Cl=0 at alpha= | 0.24561 | deg
|  |  |  | @ Cl=0.1, Cd= | 0.0046482
|  |  |  | @ Cl=0.4, Cd= | 0.0049223
|  |  |  | @ Cl=0.6, Cd= | 0.0053642
alpha (deg) | Cl | Cd | Cm | Cl/Cd
-18.5 | -1.065 | 0.0935 | 0.029 | -11.386
-18 | -1.084 | 0.08983 | 0.029 | -12.069
-17.5 | -1.107 | 0.08037 | 0.029 | -13.771
-17 | -1.134 | 0.06879 | 0.029 | -16.485
-16.5 | -1.189 | 0.0437 | 0.031 | -27.215
-16 | -1.188 | 0.04572 | 0.03 | -25.982
-15.5 | -1.212 | 0.03646 | 0.03 | -33.241
-15 | -1.258 | 0.0224 | 0.031 | -56.156
-14.5 | -1.244 | 0.02418 | 0.03 | -51.429
-14 | -1.26 | 0.01872 | 0.03 | -67.293
-13.5 | -1.264 | 0.01562 | 0.029 | -80.947
-13 | -1.255 | 0.01417 | 0.029 | -88.545
-12.5 | -1.243 | 0.01247 | 0.028 | -99.702
-12 | -1.224 | 0.01129 | 0.027 | -108.449
-11.5 | -1.201 | 0.0102 | 0.027 | -117.687
-11 | -1.171 | 0.00899 | 0.026 | -130.345
-10.5 | -1.137 | 0.00849 | 0.025 | -133.895
-10 | -1.099 | 0.00784 | 0.024 | -140.261
-9.5 | -1.054 | 0.00762 | 0.023 | -138.362
-9 | -1.007 | 0.0073 | 0.022 | -137.937
-8.5 | -0.957 | 0.00704 | 0.021 | -136.066
-8 | -0.907 | 0.00676 | 0.021 | -134.238
-7.5 | -0.856 | 0.00582 | 0.02 | -147.096
-7 | -0.804 | 0.00494 | 0.019 | -162.696
-6.5 | -0.751 | 0.0056 | 0.018 | -134.277
-6 | -0.698 | 0.00489 | 0.017 | -142.91
-5.5 | -0.644 | 0.00473 | 0.016 | -136.161
-5 | -0.59 | 0.00474 | 0.015 | -124.299
-4.5 | -0.535 | 0.00471 | 0.014 | -113.4
-4 | -0.479 | 0.00448 | 0.013 | -106.948
-3.5 | -0.424 | 0.00449 | 0.012 | -94.299
-3 | -0.367 | 0.00446 | 0.011 | -82.453
-2.5 | -0.311 | 0.00426 | 0.01 | -73.099
-2 | -0.255 | 0.00423 | 0.009 | -60.182
-1.5 | -0.198 | 0.00432 | 0.008 | -45.895
-1 | -0.141 | 0.00432 | 0.007 | -32.735
-0.5 | -0.084 | 0.00492 | 0.006 | -17.165
0 | -0.028 | 0.00478 | 0.005 | -5.789
0.5 | 0.029 | 0.00472 | 0.004 | 6.245
1 | 0.087 | 0.00463 | 0.003 | 18.7
1.5 | 0.144 | 0.00471 | 0.002 | 30.483
2 | 0.201 | 0.00486 | 0.001 | 41.305
2.5 | 0.258 | 0.0051 | 0 | 50.456
3 | 0.314 | 0.00513 | -0.001 | 61.265
3.5 | 0.371 | 0.00529 | -0.001 | 70.061
4 | 0.427 | 0.00458 | -0.002 | 93.217
4.5 | 0.483 | 0.0046 | -0.003 | 104.869
5 | 0.538 | 0.00472 | -0.004 | 114.056
5.5 | 0.593 | 0.00534 | -0.005 | 110.98
6 | 0.648 | 0.00553 | -0.006 | 117.21
6.5 | 0.702 | 0.00561 | -0.007 | 125.174
7 | 0.755 | 0.00647 | -0.008 | 116.695
7.5 | 0.802 | 0.00674 | -0.009 | 118.998
8 | 0.853 | 0.00696 | -0.01 | 122.578
8.5 | 0.903 | 0.00731 | -0.011 | 123.43
9 | 0.952 | 0.00759 | -0.012 | 125.443
9.5 | 1 | 0.00796 | -0.013 | 125.66
10 | 1.046 | 0.00837 | -0.014 | 125.006
10.5 | 1.092 | 0.00857 | -0.015 | 127.371
11 | 1.136 | 0.00901 | -0.016 | 126.11
11.5 | 1.175 | 0.00934 | -0.017 | 125.729
12 | 1.206 | 0.00995 | -0.018 | 121.284
12.5 | 1.234 | 0.01041 | -0.018 | 118.523
13 | 1.256 | 0.01125 | -0.019 | 111.613
13.5 | 1.271 | 0.0132 | -0.02 | 96.312
14 | 1.28 | 0.01488 | -0.021 | 86.011
14.5 | 1.282 | 0.01742 | -0.021 | 73.582
15 | 1.275 | 0.02117 | -0.022 | 60.213
15.5 | 1.257 | 0.02731 | -0.022 | 46.043
16 | 1.227 | 0.03882 | -0.022 | 31.611
16.5 | 1.202 | 0.04981 | -0.022 | 24.132
17 | 1.161 | 0.07006 | -0.022 | 16.569
17.5 | 1.159 | 0.06853 | -0.023 | 16.907
18 | 1.135 | 0.07901 | -0.023 | 14.368
18.5 | 1.11 | 0.09013 | -0.023 | 12.311
19 | 1.083 | 0.10049 | -0.023 | 10.782
19.5 | 1.057 | 0.11129 | -0.023 | 9.5

## 146. Re 16M Mach 0.00 (2)
BIGFOIL.COM POLAR EXPORT
bradshaw_baseline
bradshaw_baseline |  |  |  | Cl Max: | 1.8274 | at alpha= | 20 | deg
XFOIL ncrit=9 |  |  |  | L/D Max: | 133.17 | at alpha= | 10 | deg
Re: | 16000000 |  |  | Cd Min: | 0.00531 | at alpha= | -0.5 | deg
Mach: | 0 |  |  | Cl=0 at alpha= | 0.20098 | deg
|  |  |  | @ Cl=0.1, Cd= | 0.0053266
|  |  |  | @ Cl=0.4, Cd= | 0.0056929
|  |  |  | @ Cl=0.6, Cd= | 0.005831
alpha (deg) | Cl | Cd | Cm | Cl/Cd
-20 | -1.8156 | 0.02751 | -0.0494 | -65.9978
-19.5 | -1.8064 | 0.02457 | -0.0474 | -73.5206
-19 | -1.7927 | 0.02227 | -0.0447 | -80.4984
-18.5 | -1.775 | 0.02048 | -0.0416 | -86.6699
-18 | -1.7553 | 0.01897 | -0.038 | -92.5303
-17.5 | -1.7338 | 0.01771 | -0.0341 | -97.8995
-17 | -1.7102 | 0.01668 | -0.0298 | -102.53
-16.5 | -1.6911 | 0.01579 | -0.0242 | -107.0994
-16 | -1.6725 | 0.01509 | -0.0179 | -110.835
-15.5 | -1.6554 | 0.01427 | -0.0111 | -116.0056
-15 | -1.6238 | 0.01355 | -0.007 | -119.8376
-14.5 | -1.5726 | 0.01286 | -0.0069 | -122.2862
-14 | -1.5208 | 0.01223 | -0.0069 | -124.35
-13.5 | -1.4666 | 0.01167 | -0.0072 | -125.6727
-13 | -1.4117 | 0.01103 | -0.0077 | -127.9873
-12.5 | -1.3564 | 0.01043 | -0.0082 | -130.0479
-12 | -1.3004 | 0.0099 | -0.0088 | -131.3535
-11.5 | -1.2441 | 0.00945 | -0.0093 | -131.6508
-11 | -1.1877 | 0.00896 | -0.0098 | -132.5558
-10.5 | -1.1457 | 0.00853 | -0.007 | -134.3142
-10 | -1.0909 | 0.00814 | -0.007 | -134.0172
-9.5 | -1.0278 | 0.0077 | -0.0089 | -133.4805
-9 | -0.9516 | 0.0073 | -0.0137 | -130.3562
-8.5 | -0.8675 | 0.00689 | -0.0203 | -125.9071
-8 | -0.8235 | 0.00674 | -0.0176 | -122.181
-7.5 | -0.7792 | 0.00657 | -0.015 | -118.5997
-7 | -0.7326 | 0.0064 | -0.013 | -114.4688
-6.5 | -0.6844 | 0.00622 | -0.0112 | -110.0322
-6 | -0.6361 | 0.00609 | -0.0095 | -104.4499
-5.5 | -0.5866 | 0.00597 | -0.008 | -98.258
-5 | -0.5358 | 0.0059 | -0.0068 | -90.8136
-4.5 | -0.4842 | 0.00581 | -0.0057 | -83.3391
-4 | -0.4315 | 0.00576 | -0.0049 | -74.9132
-3.5 | -0.3794 | 0.00569 | -0.0039 | -66.6784
-3 | -0.3278 | 0.0056 | -0.0028 | -58.5357
-2.5 | -0.2782 | 0.00537 | -0.0013 | -51.8063
-2 | -0.2259 | 0.00535 | -0.0004 | -42.2243
-1.5 | -0.174 | 0.00537 | 0.0007 | -32.4022
-0.5 | -0.0718 | 0.00531 | 0.003 | -13.5217
0 | -0.0205 | 0.00536 | 0.0042 | -3.8246
0.5 | 0.0305 | 0.00531 | 0.0054 | 5.7439
1 | 0.0825 | 0.00531 | 0.0064 | 15.5367
1.5 | 0.1352 | 0.00536 | 0.0073 | 25.2239
2 | 0.1849 | 0.00533 | 0.0087 | 34.6904
2.5 | 0.2367 | 0.00543 | 0.0097 | 43.5912
3 | 0.2886 | 0.00552 | 0.0107 | 52.2826
3.5 | 0.3409 | 0.00561 | 0.0117 | 60.7665
4 | 0.3927 | 0.00569 | 0.0127 | 69.0158
4.5 | 0.4424 | 0.00571 | 0.0141 | 77.4781
5 | 0.4909 | 0.00569 | 0.0158 | 86.2742
5.5 | 0.5407 | 0.00572 | 0.0172 | 94.528
6 | 0.5918 | 0.00581 | 0.0183 | 101.8589
6.5 | 0.6426 | 0.00594 | 0.0195 | 108.1818
7 | 0.6924 | 0.00601 | 0.0209 | 115.208
7.5 | 0.7398 | 0.00619 | 0.0228 | 119.5153
8 | 0.7814 | 0.00639 | 0.0259 | 122.2848
8.5 | 0.8207 | 0.00657 | 0.0295 | 124.9163
9 | 0.9471 | 0.00717 | 0.013 | 132.0921
9.5 | 1.0028 | 0.00757 | 0.0129 | 132.4703
10 | 1.0587 | 0.00795 | 0.0126 | 133.1698
10.5 | 1.1124 | 0.0084 | 0.0128 | 132.4286
11 | 1.1456 | 0.00879 | 0.0176 | 130.3299
11.5 | 1.2045 | 0.00923 | 0.0165 | 130.4984
12 | 1.2634 | 0.00979 | 0.0152 | 129.0501
12.5 | 1.3233 | 0.01029 | 0.0138 | 128.6006
13 | 1.3827 | 0.01083 | 0.0123 | 127.6731
13.5 | 1.4406 | 0.01149 | 0.0111 | 125.3786
14 | 1.4953 | 0.01211 | 0.0105 | 123.4765
14.5 | 1.5491 | 0.01274 | 0.01 | 121.5934
15 | 1.5999 | 0.01341 | 0.0101 | 119.3065
15.5 | 1.6465 | 0.01411 | 0.011 | 116.6903
16 | 1.6921 | 0.01508 | 0.0117 | 112.2082
16.5 | 1.719 | 0.0159 | 0.0163 | 108.1132
17 | 1.7289 | 0.01673 | 0.0239 | 103.3413
17.5 | 1.7458 | 0.01762 | 0.0297 | 99.0806
18 | 1.767 | 0.01878 | 0.0338 | 94.0895
18.5 | 1.7865 | 0.02021 | 0.0376 | 88.3968
19 | 1.803 | 0.022 | 0.041 | 81.9545
19.5 | 1.8176 | 0.02415 | 0.0438 | 75.2629
20 | 1.8274 | 0.02693 | 0.0461 | 67.8574

## 147. Re 16M Mach 0.00 (3)
BIGFOIL.COM POLAR EXPORT
bradshaw_baseline
bradshaw_baseline |  |  |  | Cl Max: | 1.8349 | at alpha= | 20 | deg
NF |  |  |  | L/D Max: | 134.469 | at alpha= | 10 | deg
Re: | 16000000 |  |  | Cd Min: | 0.0050734 | at alpha= | 1 | deg
Mach: | 0 |  |  | Cl=0 at alpha= | 0.24065 | deg
|  |  |  | @ Cl=0.1, Cd= | 0.0050786
|  |  |  | @ Cl=0.4, Cd= | 0.0054828
|  |  |  | @ Cl=0.6, Cd= | 0.0058691
alpha (deg) | Cl | Cd | Cm | Cl/Cd
-20 | -1.8701 | 0.028234 | -0.038426 | -66.2369
-19.5 | -1.8576 | 0.025118 | -0.036751 | -73.9528
-19 | -1.8412 | 0.022608 | -0.034393 | -81.4392
-18.5 | -1.8221 | 0.020618 | -0.031562 | -88.3742
-18 | -1.8003 | 0.019045 | -0.028428 | -94.5247
-17.5 | -1.7759 | 0.017774 | -0.025062 | -99.9107
-17 | -1.7497 | 0.016713 | -0.02139 | -104.6902
-16.5 | -1.7227 | 0.015802 | -0.017306 | -109.0152
-16 | -1.6941 | 0.015003 | -0.013078 | -112.9195
-15.5 | -1.6621 | 0.014283 | -0.0092509 | -116.3673
-15 | -1.6261 | 0.013616 | -0.0060692 | -119.4232
-14.5 | -1.5863 | 0.012983 | -0.0035663 | -122.1886
-14 | -1.5428 | 0.012372 | -0.0017796 | -124.7018
-13.5 | -1.4953 | 0.01178 | -0.00072231 | -126.9386
-13 | -1.4442 | 0.011207 | -0.0003405 | -128.8651
-12.5 | -1.3904 | 0.010657 | -0.00048254 | -130.4616
-12 | -1.3346 | 0.010132 | -0.00095813 | -131.7241
-11.5 | -1.2777 | 0.009632 | -0.001649 | -132.6458
-11 | -1.2194 | 0.0091558 | -0.0025469 | -133.1857
-10.5 | -1.1597 | 0.0087028 | -0.0036948 | -133.2603
-10 | -1.0987 | 0.0082756 | -0.005072 | -132.767
-9.5 | -1.0374 | 0.0078824 | -0.0064778 | -131.6055
-9 | -0.97814 | 0.0075428 | -0.0073604 | -129.6789
-8.5 | -0.92483 | 0.0072799 | -0.0068588 | -127.0386
-8 | -0.87609 | 0.0070698 | -0.0053101 | -123.9193
-7.5 | -0.82637 | 0.0068693 | -0.0039602 | -120.2984
-7 | -0.77477 | 0.0066781 | -0.0029566 | -116.016
-6.5 | -0.72253 | 0.0065092 | -0.0021327 | -111.0009
-6 | -0.66975 | 0.0063553 | -0.0014212 | -105.386
-5.5 | -0.61672 | 0.0062133 | -0.00077359 | -99.2572
-5 | -0.56349 | 0.0060808 | -0.00017697 | -92.6666
-4.5 | -0.51017 | 0.0059302 | 0.00040829 | -86.0298
-4 | -0.457 | 0.0057694 | 0.001035 | -79.2118
-3.5 | -0.4038 | 0.0055983 | 0.0016913 | -72.1282
-3 | -0.3505 | 0.0054153 | 0.002404 | -64.7243
-2.5 | -0.29735 | 0.0052687 | 0.0030974 | -56.4363
-2 | -0.24373 | 0.0051724 | 0.0036922 | -47.1205
-1.5 | -0.18989 | 0.0051224 | 0.004193 | -37.0713
-1 | -0.13594 | 0.0050962 | 0.0046721 | -26.6754
-0.5 | -0.081143 | 0.005087 | 0.005128 | -15.9508
0 | -0.026383 | 0.0050854 | 0.0055365 | -5.1881
0.5 | 0.028434 | 0.0050763 | 0.0059369 | 5.6013
1 | 0.083387 | 0.0050734 | 0.0063682 | 16.4361
1.5 | 0.13756 | 0.0050902 | 0.0068181 | 27.0236
2 | 0.1918 | 0.0051363 | 0.0072567 | 37.3417
2.5 | 0.24635 | 0.0052087 | 0.0076993 | 47.2969
3 | 0.30081 | 0.0052998 | 0.0081657 | 56.7595
3.5 | 0.35514 | 0.0053998 | 0.0086534 | 65.7696
4 | 0.40917 | 0.0054997 | 0.0091375 | 74.3985
4.5 | 0.46287 | 0.0055942 | 0.0096575 | 82.7408
5 | 0.51621 | 0.0056965 | 0.01024 | 90.6186
5.5 | 0.56898 | 0.0058037 | 0.010907 | 98.0369
6 | 0.62117 | 0.0059137 | 0.011689 | 105.0384
6.5 | 0.67324 | 0.0060526 | 0.012544 | 111.2315
7 | 0.72481 | 0.0062183 | 0.01345 | 116.5611
7.5 | 0.77504 | 0.0063909 | 0.014616 | 121.2735
8 | 0.82364 | 0.0065611 | 0.016222 | 125.5349
8.5 | 0.877 | 0.0067777 | 0.016696 | 129.3954
9 | 0.93962 | 0.0070969 | 0.014942 | 132.3984
9.5 | 1.0034 | 0.0074889 | 0.012893 | 133.9828
10 | 1.0641 | 0.0079136 | 0.01152 | 134.4693
10.5 | 1.1227 | 0.0083603 | 0.010613 | 134.2931
11 | 1.1802 | 0.0088282 | 0.0099199 | 133.6807
11.5 | 1.237 | 0.0093181 | 0.0092927 | 132.7538
12 | 1.2936 | 0.0098311 | 0.0086506 | 131.5868
12.5 | 1.3501 | 0.010369 | 0.0079792 | 130.2087
13 | 1.4063 | 0.010935 | 0.0073328 | 128.6054
13.5 | 1.4615 | 0.011531 | 0.0068306 | 126.7466
14 | 1.5149 | 0.012157 | 0.0066411 | 124.6097
14.5 | 1.5653 | 0.012812 | 0.0069547 | 122.1797
15 | 1.6116 | 0.013492 | 0.0080002 | 119.4499
15.5 | 1.6525 | 0.014198 | 0.010026 | 116.3871
16 | 1.6869 | 0.014942 | 0.013232 | 112.8968
16.5 | 1.7147 | 0.015747 | 0.017533 | 108.8924
17 | 1.7379 | 0.016647 | 0.02233 | 104.399
17.5 | 1.759 | 0.017691 | 0.027013 | 99.4289
18 | 1.7782 | 0.018941 | 0.031378 | 93.8812
18.5 | 1.7957 | 0.020486 | 0.035325 | 87.6541
19 | 1.8114 | 0.022432 | 0.038719 | 80.7485
19.5 | 1.8249 | 0.024895 | 0.041403 | 73.3033
20 | 1.8349 | 0.028 | 0.04322 | 65.5321

## 148. Re 16M Mach 0.10 (1)
BIGFOIL.COM POLAR EXPORT
bradshaw_baseline
bradshaw_baseline |  |  |  | Cl Max: | 1.273 | at alpha= | 14 | deg
JavaFoil+Calcfoil stall+Eppler ext transition |  |  |  | L/D Max: | 126.442 | at alpha= | 10.5 | deg
Re: | 16000000 |  |  | Cd Min: | 0.00422 | at alpha= | -2 | deg
Mach: | 0.1 |  |  | Cl=0 at alpha= | 0.24138 | deg
|  |  |  | @ Cl=0.1, Cd= | 0.0046583
|  |  |  | @ Cl=0.4, Cd= | 0.0048829
|  |  |  | @ Cl=0.6, Cd= | 0.0053531
alpha (deg) | Cl | Cd | Cm | Cl/Cd
-19 | -1.002 | 0.10141 | 0.029 | -9.879
-18.5 | -1.019 | 0.10248 | 0.028 | -9.943
-18 | -1.051 | 0.09091 | 0.029 | -11.556
-17.5 | -1.072 | 0.0867 | 0.028 | -12.361
-17 | -1.097 | 0.07622 | 0.028 | -14.396
-16.5 | -1.139 | 0.05714 | 0.029 | -19.941
-16 | -1.156 | 0.05215 | 0.029 | -22.16
-15.5 | -1.185 | 0.04138 | 0.029 | -28.63
-15 | -1.224 | 0.02813 | 0.03 | -43.522
-14.5 | -1.247 | 0.02158 | 0.03 | -57.778
-14 | -1.256 | 0.01815 | 0.03 | -69.224
-13.5 | -1.251 | 0.01728 | 0.029 | -72.363
-13 | -1.253 | 0.01418 | 0.029 | -88.34
-12.5 | -1.241 | 0.01282 | 0.028 | -96.806
-12 | -1.227 | 0.01074 | 0.027 | -114.277
-11.5 | -1.204 | 0.00968 | 0.027 | -124.361
-11 | -1.174 | 0.00908 | 0.026 | -129.225
-10.5 | -1.14 | 0.00858 | 0.025 | -132.88
-10 | -1.103 | 0.00795 | 0.024 | -138.736
-9.5 | -1.058 | 0.00772 | 0.023 | -137.048
-9 | -1.01 | 0.00728 | 0.022 | -138.733
-8.5 | -0.961 | 0.00713 | 0.022 | -134.887
-8 | -0.911 | 0.00685 | 0.021 | -133.021
-7.5 | -0.86 | 0.00589 | 0.02 | -146.043
-7 | -0.808 | 0.00491 | 0.019 | -164.446
-6.5 | -0.755 | 0.00564 | 0.018 | -133.932
-6 | -0.701 | 0.00491 | 0.017 | -142.707
-5.5 | -0.647 | 0.00467 | 0.016 | -138.717
-5 | -0.592 | 0.00476 | 0.015 | -124.335
-4.5 | -0.537 | 0.00469 | 0.014 | -114.453
-4 | -0.482 | 0.00454 | 0.013 | -106.011
-3.5 | -0.426 | 0.00445 | 0.012 | -95.626
-3 | -0.369 | 0.00439 | 0.011 | -84.148
-2.5 | -0.313 | 0.00424 | 0.01 | -73.795
-2 | -0.256 | 0.00422 | 0.009 | -60.732
-1.5 | -0.199 | 0.00432 | 0.008 | -46.044
-1 | -0.142 | 0.00433 | 0.007 | -32.836
-0.5 | -0.085 | 0.00431 | 0.006 | -19.717
0 | -0.028 | 0.0048 | 0.005 | -5.804
0.5 | 0.03 | 0.00473 | 0.004 | 6.261
1 | 0.087 | 0.00464 | 0.003 | 18.772
1.5 | 0.144 | 0.00472 | 0.002 | 30.62
2 | 0.202 | 0.00486 | 0.001 | 41.5
2.5 | 0.259 | 0.00504 | 0 | 51.328
3 | 0.316 | 0.0052 | -0.001 | 60.743
3.5 | 0.373 | 0.00523 | -0.002 | 71.197
4 | 0.429 | 0.00451 | -0.002 | 95.012
4.5 | 0.485 | 0.00467 | -0.003 | 103.757
5 | 0.541 | 0.00515 | -0.004 | 105.031
5.5 | 0.596 | 0.00534 | -0.005 | 111.644
6 | 0.651 | 0.00552 | -0.006 | 117.893
6.5 | 0.705 | 0.00567 | -0.007 | 124.307
7 | 0.753 | 0.00661 | -0.008 | 114
7.5 | 0.805 | 0.0068 | -0.009 | 118.43
8 | 0.856 | 0.00706 | -0.01 | 121.289
8.5 | 0.907 | 0.00736 | -0.011 | 123.229
9 | 0.956 | 0.00758 | -0.012 | 126.132
9.5 | 1.003 | 0.00802 | -0.013 | 125.067
10 | 1.05 | 0.00836 | -0.014 | 125.572
10.5 | 1.095 | 0.00866 | -0.015 | 126.442
11 | 1.139 | 0.00913 | -0.016 | 124.723
11.5 | 1.177 | 0.00949 | -0.017 | 124.034
12 | 1.208 | 0.01003 | -0.018 | 120.435
12.5 | 1.234 | 0.01083 | -0.019 | 113.956
13 | 1.255 | 0.01152 | -0.019 | 108.97
13.5 | 1.266 | 0.01398 | -0.02 | 90.584
14 | 1.273 | 0.01559 | -0.021 | 81.628
14.5 | 1.271 | 0.01849 | -0.021 | 68.748
15 | 1.258 | 0.02332 | -0.022 | 53.934
15.5 | 1.238 | 0.03032 | -0.022 | 40.837
16 | 1.201 | 0.04402 | -0.022 | 27.29
16.5 | 1.175 | 0.0552 | -0.022 | 21.287
17 | 1.133 | 0.07606 | -0.021 | 14.896
17.5 | 1.125 | 0.07543 | -0.022 | 14.918
18 | 1.086 | 0.09607 | -0.021 | 11.308
18.5 | 1.073 | 0.09689 | -0.022 | 11.074
19 | 1.045 | 0.10668 | -0.023 | 9.795

## 149. Re 16M Mach 0.10 (2)
BIGFOIL.COM POLAR EXPORT
bradshaw_baseline
bradshaw_baseline |  |  |  | Cl Max: | 1.8149 | at alpha= | 20 | deg
XFOIL ncrit=9 |  |  |  | L/D Max: | 132.955 | at alpha= | 10 | deg
Re: | 16000000 |  |  | Cd Min: | 0.00531 | at alpha= | -0.5 | deg
Mach: | 0.1 |  |  | Cl=0 at alpha= | 0.19922 | deg
|  |  |  | @ Cl=0.1, Cd= | 0.0053329
|  |  |  | @ Cl=0.4, Cd= | 0.005702
|  |  |  | @ Cl=0.6, Cd= | 0.0058322
alpha (deg) | Cl | Cd | Cm | Cl/Cd
-20 | -1.8013 | 0.03106 | -0.0534 | -57.9942
-19.5 | -1.7976 | 0.02721 | -0.052 | -66.0639
-19 | -1.7895 | 0.02414 | -0.0496 | -74.1301
-18.5 | -1.7755 | 0.02184 | -0.0466 | -81.2958
-18 | -1.7575 | 0.02003 | -0.0431 | -87.7434
-17.5 | -1.7375 | 0.01853 | -0.0391 | -93.7669
-17 | -1.7144 | 0.01735 | -0.0349 | -98.8127
-16.5 | -1.6916 | 0.01637 | -0.0299 | -103.3354
-16 | -1.6721 | 0.01555 | -0.0238 | -107.5305
-15.5 | -1.6598 | 0.01476 | -0.0158 | -112.4526
-15 | -1.6342 | 0.01398 | -0.0102 | -116.8956
-14.5 | -1.586 | 0.01319 | -0.0093 | -120.2426
-14 | -1.5339 | 0.01249 | -0.009 | -122.8102
-13.5 | -1.4792 | 0.01188 | -0.0091 | -124.5118
-13 | -1.4232 | 0.01126 | -0.0094 | -126.3943
-12.5 | -1.3672 | 0.01064 | -0.0098 | -128.4962
-12 | -1.3109 | 0.01005 | -0.0101 | -130.4378
-11.5 | -1.254 | 0.00956 | -0.0105 | -131.1715
-11 | -1.1968 | 0.00909 | -0.0109 | -131.6612
-10.5 | -1.1539 | 0.00862 | -0.0081 | -133.8631
-10 | -1.0991 | 0.00821 | -0.0078 | -133.8733
-9.5 | -1.0349 | 0.00777 | -0.0097 | -133.1918
-9 | -0.9598 | 0.00735 | -0.014 | -130.585
-8.5 | -0.872 | 0.00693 | -0.0212 | -125.8297
-8 | -0.828 | 0.00677 | -0.0184 | -122.3043
-7.5 | -0.7836 | 0.0066 | -0.0157 | -118.7273
-7 | -0.7367 | 0.00643 | -0.0135 | -114.5723
-6.5 | -0.6882 | 0.00624 | -0.0117 | -110.2885
-6 | -0.6396 | 0.0061 | -0.0099 | -104.8525
-5.5 | -0.5898 | 0.00598 | -0.0084 | -98.6288
-5 | -0.5387 | 0.00591 | -0.0071 | -91.1506
-4.5 | -0.4868 | 0.00582 | -0.006 | -83.6426
-4 | -0.4337 | 0.00577 | -0.0051 | -75.1646
-3.5 | -0.3813 | 0.0057 | -0.0041 | -66.8947
-3 | -0.3294 | 0.00561 | -0.003 | -58.7166
-2.5 | -0.2796 | 0.00538 | -0.0014 | -51.9703
-2 | -0.227 | 0.00535 | -0.0005 | -42.4299
-1.5 | -0.1748 | 0.00538 | 0.0006 | -32.4907
-1 | -0.1238 | 0.00535 | 0.0019 | -23.1402
-0.5 | -0.072 | 0.00531 | 0.003 | -13.5593
0 | -0.0204 | 0.00537 | 0.0042 | -3.7989
0.5 | 0.0308 | 0.00532 | 0.0054 | 5.7895
1 | 0.083 | 0.00532 | 0.0064 | 15.6015
1.5 | 0.1359 | 0.00536 | 0.0073 | 25.3545
2 | 0.1859 | 0.00534 | 0.0088 | 34.8127
2.5 | 0.238 | 0.00544 | 0.0098 | 43.75
3 | 0.2902 | 0.00553 | 0.0109 | 52.4774
3.5 | 0.3428 | 0.00562 | 0.0118 | 60.9964
4 | 0.3949 | 0.0057 | 0.0129 | 69.2807
4.5 | 0.4448 | 0.00572 | 0.0144 | 77.7622
5 | 0.4936 | 0.0057 | 0.0161 | 86.5965
5.5 | 0.5438 | 0.00573 | 0.0175 | 94.904
6 | 0.5952 | 0.00582 | 0.0187 | 102.268
6.5 | 0.6464 | 0.00595 | 0.0199 | 108.6387
7 | 0.6964 | 0.00603 | 0.0214 | 115.4892
7.5 | 0.744 | 0.00622 | 0.0233 | 119.6141
8 | 0.7857 | 0.00643 | 0.0266 | 122.1928
8.5 | 0.8292 | 0.00663 | 0.0294 | 125.0679
9 | 0.9538 | 0.00722 | 0.0136 | 132.1053
9.5 | 1.0097 | 0.00764 | 0.0136 | 132.1597
10 | 1.0663 | 0.00802 | 0.0134 | 132.9551
10.5 | 1.1202 | 0.00849 | 0.0138 | 131.9435
11 | 1.1546 | 0.00888 | 0.0185 | 130.0225
11.5 | 1.2139 | 0.00936 | 0.0176 | 129.6902
12 | 1.2736 | 0.00993 | 0.0164 | 128.2578
12.5 | 1.3345 | 0.01044 | 0.015 | 127.8257
13 | 1.3941 | 0.01104 | 0.0138 | 126.2772
13.5 | 1.4522 | 0.01173 | 0.0129 | 123.8022
14 | 1.5079 | 0.01236 | 0.0124 | 121.9984
14.5 | 1.5622 | 0.01302 | 0.0122 | 119.9846
15 | 1.6124 | 0.0138 | 0.0127 | 116.8406
15.5 | 1.6599 | 0.01457 | 0.0137 | 113.9259
16 | 1.7053 | 0.01565 | 0.0147 | 108.9649
16.5 | 1.7169 | 0.0164 | 0.0225 | 104.689
17 | 1.7282 | 0.01727 | 0.0299 | 100.0695
17.5 | 1.7497 | 0.01836 | 0.0346 | 95.2996
18 | 1.7697 | 0.01976 | 0.0388 | 89.5597
18.5 | 1.7879 | 0.02146 | 0.0425 | 83.3131
19 | 1.8021 | 0.02364 | 0.0457 | 76.231
19.5 | 1.811 | 0.02651 | 0.0483 | 68.3138
20 | 1.8149 | 0.0302 | 0.05 | 60.096

## 150. Re 16M Mach 0.25 (1)
BIGFOIL.COM POLAR EXPORT
bradshaw_baseline
bradshaw_baseline |  |  |  | Cl Max: | 1.234 | at alpha= | 13 | deg
JavaFoil+Calcfoil stall+Eppler ext transition |  |  |  | L/D Max: | 121.976 | at alpha= | 10 | deg
Re: | 16000000 |  |  | Cd Min: | 0.00412 | at alpha= | 0 | deg
Mach: | 0.25 |  |  | Cl=0 at alpha= | 0.24576 | deg
|  |  |  | @ Cl=0.1, Cd= | 0.0046517
|  |  |  | @ Cl=0.4, Cd= | 0.005086
|  |  |  | @ Cl=0.6, Cd= | 0.0053579
alpha (deg) | Cl | Cd | Cm | Cl/Cd
-18 | -0.738 | 0.13112 | 0.025 | -5.631
-17.5 | -0.798 | 0.11506 | 0.025 | -6.938
-17 | -0.849 | 0.10972 | 0.025 | -7.74
-16.5 | -0.903 | 0.09697 | 0.026 | -9.309
-16 | -0.96 | 0.07926 | 0.027 | -12.118
-15.5 | -1 | 0.07126 | 0.027 | -14.033
-15 | -1.042 | 0.0611 | 0.027 | -17.049
-14.5 | -1.091 | 0.0459 | 0.028 | -23.764
-14 | -1.154 | 0.02778 | 0.029 | -41.536
-13.5 | -1.182 | 0.02223 | 0.029 | -53.175
-13 | -1.213 | 0.01617 | 0.029 | -75.02
-12.5 | -1.208 | 0.01569 | 0.028 | -76.979
-12 | -1.211 | 0.01306 | 0.028 | -92.754
-11.5 | -1.199 | 0.01178 | 0.027 | -101.735
-11 | -1.182 | 0.00989 | 0.027 | -119.554
-10.5 | -1.154 | 0.0089 | 0.026 | -129.69
-10 | -1.12 | 0.00846 | 0.025 | -132.461
-9.5 | -1.077 | 0.00802 | 0.024 | -134.367
-9 | -1.03 | 0.00758 | 0.023 | -135.919
-8.5 | -0.981 | 0.00726 | 0.022 | -135.142
-8 | -0.931 | 0.0071 | 0.021 | -131.156
-7.5 | -0.88 | 0.00678 | 0.02 | -129.657
-7 | -0.827 | 0.00663 | 0.019 | -124.78
-6.5 | -0.773 | 0.00582 | 0.018 | -132.925
-6 | -0.719 | 0.00559 | 0.017 | -128.571
-5.5 | -0.664 | 0.0053 | 0.016 | -125.202
-5 | -0.608 | 0.00528 | 0.015 | -115.026
-4.5 | -0.551 | 0.00472 | 0.015 | -116.844
-4 | -0.494 | 0.00447 | 0.014 | -110.546
-3.5 | -0.437 | 0.00448 | 0.013 | -97.536
-3 | -0.379 | 0.00445 | 0.012 | -85.318
-2.5 | -0.321 | 0.00425 | 0.011 | -75.674
-2 | -0.263 | 0.00425 | 0.01 | -61.889
-1.5 | -0.205 | 0.00425 | 0.009 | -48.083
-1 | -0.146 | 0.00423 | 0.008 | -34.479
-0.5 | -0.087 | 0.00431 | 0.007 | -20.241
0 | -0.029 | 0.00412 | 0.006 | -6.939
0.5 | 0.03 | 0.00417 | 0.005 | 7.304
1 | 0.089 | 0.00462 | 0.004 | 19.375
1.5 | 0.148 | 0.00479 | 0.003 | 31.001
2 | 0.207 | 0.00494 | 0.001 | 41.97
2.5 | 0.266 | 0.00518 | 0 | 51.383
3 | 0.324 | 0.0052 | -0.001 | 62.358
3.5 | 0.383 | 0.0053 | -0.002 | 72.209
4 | 0.441 | 0.00457 | -0.003 | 96.366
4.5 | 0.498 | 0.00513 | -0.004 | 96.999
5 | 0.555 | 0.0052 | -0.005 | 106.677
5.5 | 0.612 | 0.0054 | -0.006 | 113.231
6 | 0.668 | 0.00623 | -0.007 | 107.08
6.5 | 0.718 | 0.00649 | -0.008 | 110.534
7 | 0.771 | 0.0068 | -0.009 | 113.457
7.5 | 0.824 | 0.00705 | -0.01 | 116.904
8 | 0.876 | 0.00725 | -0.011 | 120.685
8.5 | 0.926 | 0.00772 | -0.011 | 119.859
9 | 0.975 | 0.008 | -0.012 | 121.841
9.5 | 1.022 | 0.00844 | -0.013 | 121.064
10 | 1.068 | 0.00876 | -0.014 | 121.976
10.5 | 1.112 | 0.0092 | -0.015 | 120.899
11 | 1.154 | 0.00982 | -0.016 | 117.518
11.5 | 1.189 | 0.01016 | -0.017 | 117.027
12 | 1.213 | 0.0109 | -0.018 | 111.309
12.5 | 1.228 | 0.01234 | -0.019 | 99.504
13 | 1.234 | 0.0143 | -0.02 | 86.298
13.5 | 1.226 | 0.01746 | -0.02 | 70.223
14 | 1.203 | 0.02332 | -0.021 | 51.583
14.5 | 1.164 | 0.0335 | -0.021 | 34.745
15 | 1.122 | 0.04627 | -0.021 | 24.249
15.5 | 1.075 | 0.06223 | -0.02 | 17.278
16 | 1.034 | 0.07533 | -0.02 | 13.731
16.5 | 0.991 | 0.08673 | -0.02 | 11.425
17 | 0.943 | 0.09976 | -0.02 | 9.452
17.5 | 0.895 | 0.1089 | -0.02 | 8.223
18 | 0.839 | 0.1231 | -0.02 | 6.818

## 151. Re 16M Mach 0.25 (2)
BIGFOIL.COM POLAR EXPORT
bradshaw_baseline
bradshaw_baseline |  |  |  | Cl Max: | 1.7507 | at alpha= | 18.5 | deg
XFOIL ncrit=9 |  |  |  | L/D Max: | 131.529 | at alpha= | 9.5 | deg
Re: | 16000000 |  |  | Cd Min: | 0.00533 | at alpha= | -0.5 | deg
Mach: | 0.25 |  |  | Cl=0 at alpha= | 0.19238 | deg
|  |  |  | @ Cl=0.1, Cd= | 0.0053556
|  |  |  | @ Cl=0.4, Cd= | 0.0057397
|  |  |  | @ Cl=0.6, Cd= | 0.0058785
alpha (deg) | Cl | Cd | Cm | Cl/Cd
-20 | -1.6063 | 0.07001 | -0.0511 | -22.9439
-19.5 | -1.6611 | 0.05652 | -0.0584 | -29.3896
-19 | -1.6972 | 0.0459 | -0.0632 | -36.976
-18.5 | -1.7199 | 0.03752 | -0.0657 | -45.8396
-18 | -1.7286 | 0.03133 | -0.0659 | -55.174
-17.5 | -1.7261 | 0.02684 | -0.0642 | -64.3107
-17 | -1.7187 | 0.02336 | -0.0609 | -73.5745
-16.5 | -1.7044 | 0.02082 | -0.0565 | -81.8636
-16 | -1.686 | 0.01889 | -0.0512 | -89.2536
-15.5 | -1.668 | 0.01739 | -0.0447 | -95.9172
-15 | -1.6463 | 0.01624 | -0.0378 | -101.3732
-14.5 | -1.6236 | 0.01533 | -0.0305 | -105.91
-14 | -1.6047 | 0.01448 | -0.0221 | -110.8218
-13.5 | -1.5488 | 0.01335 | -0.0207 | -116.015
-13 | -1.49 | 0.01246 | -0.0198 | -119.5827
-12.5 | -1.4297 | 0.01172 | -0.0191 | -121.9881
-12 | -1.3687 | 0.01103 | -0.0185 | -124.0888
-11.5 | -1.3088 | 0.01034 | -0.0179 | -126.5764
-11 | -1.2489 | 0.0097 | -0.0173 | -128.7526
-10.5 | -1.1984 | 0.00922 | -0.0147 | -129.9783
-10 | -1.1439 | 0.00868 | -0.013 | -131.7857
-9.5 | -1.0785 | 0.00818 | -0.0137 | -131.846
-9 | -1.0049 | 0.00767 | -0.0163 | -131.0169
-8.5 | -0.8997 | 0.00716 | -0.026 | -125.6564
-8 | -0.8534 | 0.00695 | -0.0227 | -122.7914
-7.5 | -0.8074 | 0.00677 | -0.0195 | -119.2614
-7 | -0.7587 | 0.0066 | -0.0168 | -114.9545
-6.5 | -0.7086 | 0.00638 | -0.0145 | -111.0658
-6 | -0.6589 | 0.00619 | -0.0123 | -106.4459
-5.5 | -0.6076 | 0.00605 | -0.0103 | -100.4298
-5 | -0.5545 | 0.00598 | -0.0088 | -92.7258
-4.5 | -0.5011 | 0.00587 | -0.0074 | -85.3663
-3.5 | -0.3918 | 0.00575 | -0.0051 | -68.1391
-3 | -0.338 | 0.00567 | -0.0039 | -59.612
-2.5 | -0.2871 | 0.00541 | -0.0021 | -53.0684
-2 | -0.233 | 0.00537 | -0.001 | -43.3892
-1.5 | -0.179 | 0.0054 | 0.0002 | -33.1481
-1 | -0.1259 | 0.00542 | 0.0014 | -23.2288
-0.5 | -0.0732 | 0.00533 | 0.0028 | -13.7336
0 | -0.0202 | 0.0054 | 0.0041 | -3.7407
0.5 | 0.0323 | 0.00534 | 0.0055 | 6.0487
1 | 0.0859 | 0.00534 | 0.0066 | 16.0861
1.5 | 0.14 | 0.0054 | 0.0077 | 25.9259
2 | 0.1913 | 0.00539 | 0.0094 | 35.4917
2.5 | 0.2449 | 0.0055 | 0.0105 | 44.5273
3 | 0.299 | 0.00558 | 0.0117 | 53.5842
3.5 | 0.3533 | 0.00567 | 0.0128 | 62.3104
4 | 0.4069 | 0.00575 | 0.014 | 70.7652
4.5 | 0.4585 | 0.00577 | 0.0157 | 79.4627
5 | 0.5086 | 0.00576 | 0.0177 | 88.2986
5.5 | 0.561 | 0.00579 | 0.0194 | 96.8912
6 | 0.6139 | 0.00591 | 0.0209 | 103.8748
6.5 | 0.6676 | 0.00604 | 0.0223 | 110.5298
7 | 0.7185 | 0.00617 | 0.0243 | 116.4506
7.5 | 0.767 | 0.0064 | 0.0269 | 119.8438
8 | 0.8093 | 0.00665 | 0.0308 | 121.6992
8.5 | 0.88 | 0.00696 | 0.0284 | 126.4368
9 | 0.9897 | 0.00754 | 0.0176 | 131.2599
9.5 | 1.0496 | 0.00798 | 0.0179 | 131.5288
10 | 1.1085 | 0.00849 | 0.0184 | 130.5654
10.5 | 1.1649 | 0.00896 | 0.0196 | 130.0112
11 | 1.2043 | 0.00949 | 0.0243 | 126.902
11.5 | 1.2675 | 0.01007 | 0.0241 | 125.8689
12 | 1.332 | 0.01071 | 0.0236 | 124.3697
12.5 | 1.3957 | 0.01147 | 0.0233 | 121.6827
13 | 1.4578 | 0.01222 | 0.0234 | 119.2962
13.5 | 1.5196 | 0.01303 | 0.0235 | 116.6232
14 | 1.5774 | 0.01403 | 0.0244 | 112.4305
14.5 | 1.6294 | 0.01517 | 0.0263 | 107.4094
15 | 1.6723 | 0.01618 | 0.0297 | 103.356
15.5 | 1.6936 | 0.01716 | 0.0369 | 98.6946
16 | 1.7063 | 0.01846 | 0.0448 | 92.4323
16.5 | 1.7231 | 0.02017 | 0.0507 | 85.4289
17 | 1.7371 | 0.02252 | 0.0556 | 77.1359
17.5 | 1.749 | 0.02548 | 0.0593 | 68.6421
18 | 1.7506 | 0.02974 | 0.0617 | 58.8635
18.5 | 1.7507 | 0.03483 | 0.0624 | 50.2641
19 | 1.7368 | 0.04191 | 0.0611 | 41.4412
19.5 | 1.707 | 0.05143 | 0.0575 | 33.1907
20 | 1.6497 | 0.06493 | 0.0506 | 25.4074

## 152. Re 16M Mach 0.50 (1)
BIGFOIL.COM POLAR EXPORT
bradshaw_baseline
bradshaw_baseline |  |  |  | Cl Max: | 1.066 | at alpha= | 10 | deg
JavaFoil+Calcfoil stall+Eppler ext transition |  |  |  | L/D Max: | 111.768 | at alpha= | 7 | deg
Re: | 16000000 |  |  | Cd Min: | 0.00411 | at alpha= | 0.5 | deg
Mach: | 0.5 |  |  | Cl=0 at alpha= | 0.24242 | deg
|  |  |  | @ Cl=0.1, Cd= | 0.00418
|  |  |  | @ Cl=0.4, Cd= | 0.0049869
|  |  |  | @ Cl=0.6, Cd= | 0.0063019
alpha (deg) | Cl | Cd | Cm | Cl/Cd
-14.5 | -0.784 | 0.09373 | 0.025 | -8.369
-14 | -0.755 | 0.09083 | 0.024 | -8.313
-13.5 | -0.727 | 0.09029 | 0.022 | -8.053
-13 | -0.697 | 0.08838 | 0.021 | -7.883
-12.5 | -0.667 | 0.08744 | 0.018 | -7.623
-12 | -0.641 | 0.08401 | 0.018 | -7.627
-11.5 | -0.615 | 0.0807 | 0.017 | -7.62
-11 | -0.589 | 0.08487 | 0.017 | -6.941
-10.5 | -0.765 | 0.06684 | 0.019 | -11.448
-10 | -1.078 | 0.01232 | 0.027 | -87.551
-9.5 | -1.087 | 0.01144 | 0.026 | -95.097
-9 | -1.067 | 0.01011 | 0.026 | -105.558
-8.5 | -1.035 | 0.00958 | 0.025 | -108.052
-8 | -0.995 | 0.00872 | 0.024 | -114.106
-7.5 | -0.95 | 0.00819 | 0.023 | -116.031
-7 | -0.9 | 0.00757 | 0.022 | -119.025
-6.5 | -0.847 | 0.00719 | 0.02 | -117.754
-6 | -0.791 | 0.00697 | 0.019 | -113.459
-5.5 | -0.733 | 0.0066 | 0.018 | -111.056
-5 | -0.674 | 0.00627 | 0.017 | -107.384
-4.5 | -0.612 | 0.00625 | 0.016 | -97.96
-4 | -0.55 | 0.0059 | 0.015 | -93.121
-3.5 | -0.487 | 0.00574 | 0.014 | -84.742
-3 | -0.423 | 0.00559 | 0.013 | -75.555
-2.5 | -0.358 | 0.00492 | 0.012 | -72.784
-2 | -0.293 | 0.00482 | 0.011 | -60.859
-1.5 | -0.228 | 0.00466 | 0.01 | -48.954
-1 | -0.163 | 0.00467 | 0.008 | -34.878
-0.5 | -0.097 | 0.00465 | 0.007 | -20.939
0 | -0.032 | 0.00447 | 0.006 | -7.155
0.5 | 0.034 | 0.00411 | 0.005 | 8.274
1 | 0.1 | 0.00418 | 0.004 | 23.928
1.5 | 0.166 | 0.00433 | 0.003 | 38.28
2 | 0.231 | 0.00446 | 0.002 | 51.938
2.5 | 0.297 | 0.00475 | 0.001 | 62.462
3 | 0.362 | 0.00487 | -0.001 | 74.417
3.5 | 0.427 | 0.00507 | -0.002 | 84.171
4 | 0.491 | 0.00564 | -0.003 | 87.032
4.5 | 0.55 | 0.00606 | -0.004 | 90.818
5 | 0.612 | 0.00636 | -0.005 | 96.142
5.5 | 0.672 | 0.00663 | -0.006 | 101.334
6 | 0.731 | 0.00706 | -0.007 | 103.545
6.5 | 0.788 | 0.00709 | -0.008 | 111.176
7 | 0.843 | 0.00754 | -0.01 | 111.768
7.5 | 0.895 | 0.00808 | -0.011 | 110.82
8 | 0.943 | 0.00869 | -0.012 | 108.521
8.5 | 0.986 | 0.00959 | -0.013 | 102.811
9 | 1.023 | 0.01013 | -0.014 | 100.985
9.5 | 1.05 | 0.01155 | -0.015 | 90.907
10 | 1.066 | 0.01252 | -0.016 | 85.111
10.5 | 1.05 | 0.01593 | -0.017 | 65.889
11 | 0.976 | 0.02622 | -0.017 | 37.241
11.5 | 0.587 | 0.09121 | -0.011 | 6.436
12 | 0.614 | 0.08433 | -0.012 | 7.283
12.5 | 0.641 | 0.08668 | -0.013 | 7.4
13 | 0.668 | 0.08958 | -0.014 | 7.459
13.5 | 0.695 | 0.09339 | -0.015 | 7.443
14 | 0.723 | 0.09551 | -0.016 | 7.568
14.5 | 0.75 | 0.10183 | -0.017 | 7.361
15 | 0.775 | 0.10667 | -0.017 | 7.262

## 153. Re 16M Mach 0.50 (2)
BIGFOIL.COM POLAR EXPORT
bradshaw_baseline
bradshaw_baseline |  |  |  | Cl Max: | 1.2689 | at alpha= | 10 | deg
XFOIL ncrit=9 |  |  |  | L/D Max: | 131.032 | at alpha= | 8.5 | deg
Re: | 16000000 |  |  | Cd Min: | 0.00546 | at alpha= | 1 | deg
Mach: | 0.5 |  |  | Cl=0 at alpha= | 0.16353 | deg
|  |  |  | @ Cl=0.1, Cd= | 0.0054626
|  |  |  | @ Cl=0.4, Cd= | 0.0059127
|  |  |  | @ Cl=0.6, Cd= | 0.0060667
alpha (deg) | Cl | Cd | Cm | Cl/Cd
-8 | -0.9587 | 0.00774 | -0.0482 | -123.863
-7.5 | -0.9097 | 0.00751 | -0.0408 | -121.1318
-7 | -0.8566 | 0.00724 | -0.0347 | -118.3149
-6.5 | -0.7995 | 0.00697 | -0.0298 | -114.7059
-6 | -0.7421 | 0.00672 | -0.0253 | -110.4315
-5.5 | -0.6844 | 0.00646 | -0.0212 | -105.9443
-5 | -0.6247 | 0.00627 | -0.0178 | -99.6332
-4.5 | -0.5631 | 0.00617 | -0.015 | -91.2642
-4 | -0.5012 | 0.00603 | -0.0125 | -83.1177
-3.5 | -0.438 | 0.00595 | -0.0105 | -73.6134
-3 | -0.3768 | 0.00586 | -0.0084 | -64.3003
-2.5 | -0.3151 | 0.00578 | -0.0065 | -54.5156
-2 | -0.2582 | 0.0055 | -0.0038 | -46.9455
-1.5 | -0.1972 | 0.00552 | -0.0021 | -35.7246
-1 | -0.1369 | 0.00556 | -0.0002 | -24.6223
-0.5 | -0.0765 | 0.00554 | 0.0015 | -13.8087
0 | -0.0191 | 0.00553 | 0.0038 | -3.4539
0.5 | 0.0393 | 0.00547 | 0.0058 | 7.1846
1 | 0.0986 | 0.00546 | 0.0078 | 18.0586
1.5 | 0.1586 | 0.00557 | 0.0096 | 28.474
2 | 0.2163 | 0.00559 | 0.0119 | 38.6941
2.5 | 0.276 | 0.00571 | 0.0139 | 48.3363
3 | 0.3371 | 0.0058 | 0.0158 | 58.1207
3.5 | 0.3982 | 0.00591 | 0.0178 | 67.3773
4 | 0.4591 | 0.006 | 0.0201 | 76.5167
4.5 | 0.5179 | 0.00604 | 0.0229 | 85.745
5 | 0.5764 | 0.00602 | 0.0261 | 95.7475
5.5 | 0.6371 | 0.00614 | 0.029 | 103.7622
6 | 0.699 | 0.0063 | 0.0321 | 110.9524
6.5 | 0.7617 | 0.00649 | 0.0352 | 117.3652
7 | 0.8178 | 0.00676 | 0.04 | 120.9763
7.5 | 0.8698 | 0.00726 | 0.0456 | 119.8072
8 | 0.9231 | 0.00751 | 0.0516 | 122.9161
8.5 | 1.0915 | 0.00833 | 0.0367 | 131.0324
9.5 | 1.237 | 0.01002 | 0.0456 | 123.4531
10 | 1.2689 | 0.01195 | 0.057 | 106.1841

## 154. Re 18M Mach 0.00 (1)
BIGFOIL.COM POLAR EXPORT
bradshaw_baseline
bradshaw_baseline |  |  |  | Cl Max: | 1.282 | at alpha= | 14.5 | deg
JavaFoil+Calcfoil stall+Eppler ext transition |  |  |  | L/D Max: | 129.806 | at alpha= | 10.5 | deg
Re: | 18000000 |  |  | Cd Min: | 0.00422 | at alpha= | -2.5 | deg
Mach: | 0 |  |  | Cl=0 at alpha= | 0.24561 | deg
|  |  |  | @ Cl=0.1, Cd= | 0.0047168
|  |  |  | @ Cl=0.4, Cd= | 0.00492
|  |  |  | @ Cl=0.6, Cd= | 0.0052555
alpha (deg) | Cl | Cd | Cm | Cl/Cd
-19 | -1.05 | 0.09367 | 0.03 | -11.208
-18.5 | -1.066 | 0.09206 | 0.029 | -11.583
-18 | -1.092 | 0.08294 | 0.029 | -13.165
-17.5 | -1.108 | 0.07925 | 0.029 | -13.988
-17 | -1.136 | 0.06714 | 0.029 | -16.918
-16.5 | -1.161 | 0.05668 | 0.029 | -20.479
-16 | -1.19 | 0.04512 | 0.03 | -26.371
-15.5 | -1.214 | 0.03586 | 0.03 | -33.849
-15 | -1.26 | 0.0219 | 0.031 | -57.507
-14.5 | -1.26 | 0.02042 | 0.03 | -61.712
-14 | -1.261 | 0.01833 | 0.03 | -68.831
-13.5 | -1.26 | 0.01619 | 0.029 | -77.868
-13 | -1.259 | 0.01328 | 0.029 | -94.861
-12.5 | -1.249 | 0.01132 | 0.028 | -110.283
-12 | -1.224 | 0.01123 | 0.027 | -109.067
-11.5 | -1.202 | 0.00958 | 0.027 | -125.458
-11 | -1.172 | 0.00871 | 0.026 | -134.529
-10.5 | -1.137 | 0.00837 | 0.025 | -135.874
-10 | -1.1 | 0.00776 | 0.024 | -141.634
-9.5 | -1.055 | 0.00746 | 0.023 | -141.362
-9 | -1.007 | 0.00719 | 0.022 | -140.008
-8.5 | -0.957 | 0.00687 | 0.021 | -139.369
-8 | -0.907 | 0.00666 | 0.021 | -136.099
-7.5 | -0.856 | 0.0058 | 0.02 | -147.633
-7 | -0.804 | 0.00567 | 0.019 | -141.747
-6.5 | -0.752 | 0.00497 | 0.018 | -151.299
-6 | -0.698 | 0.0048 | 0.017 | -145.411
-5.5 | -0.644 | 0.00477 | 0.016 | -135.028
-5 | -0.59 | 0.00469 | 0.015 | -125.779
-4.5 | -0.535 | 0.00454 | 0.014 | -117.73
-4 | -0.479 | 0.00455 | 0.013 | -105.424
-3.5 | -0.424 | 0.00442 | 0.012 | -95.815
-3 | -0.368 | 0.00436 | 0.011 | -84.199
-2.5 | -0.311 | 0.00422 | 0.01 | -73.725
-2 | -0.255 | 0.00427 | 0.009 | -59.712
-1.5 | -0.198 | 0.00423 | 0.008 | -46.802
-1 | -0.141 | 0.00493 | 0.007 | -28.671
-0.5 | -0.084 | 0.00498 | 0.006 | -16.953
0 | -0.028 | 0.0047 | 0.005 | -5.898
0.5 | 0.029 | 0.00475 | 0.004 | 6.207
1 | 0.087 | 0.00471 | 0.003 | 18.4
1.5 | 0.144 | 0.00474 | 0.002 | 30.294
2 | 0.201 | 0.00487 | 0.001 | 41.241
2.5 | 0.258 | 0.00501 | 0 | 51.38
3 | 0.314 | 0.0051 | -0.001 | 61.594
3.5 | 0.371 | 0.00521 | -0.001 | 71.111
4 | 0.427 | 0.00465 | -0.002 | 91.763
4.5 | 0.483 | 0.00456 | -0.003 | 105.747
5 | 0.538 | 0.00465 | -0.004 | 115.786
5.5 | 0.593 | 0.00523 | -0.005 | 113.435
6 | 0.648 | 0.00543 | -0.006 | 119.233
6.5 | 0.702 | 0.00562 | -0.007 | 124.869
7 | 0.755 | 0.00638 | -0.008 | 118.307
7.5 | 0.802 | 0.00665 | -0.009 | 120.726
8 | 0.853 | 0.00697 | -0.01 | 122.35
8.5 | 0.903 | 0.00714 | -0.011 | 126.5
9 | 0.952 | 0.00752 | -0.012 | 126.652
9.5 | 1 | 0.00778 | -0.013 | 128.492
10 | 1.047 | 0.00819 | -0.014 | 127.851
10.5 | 1.092 | 0.00841 | -0.015 | 129.806
11 | 1.136 | 0.00884 | -0.016 | 128.538
11.5 | 1.175 | 0.00919 | -0.017 | 127.898
12 | 1.207 | 0.00972 | -0.018 | 124.213
12.5 | 1.235 | 0.01027 | -0.019 | 120.283
13 | 1.255 | 0.01171 | -0.019 | 107.179
13.5 | 1.271 | 0.01271 | -0.02 | 100.031
14 | 1.281 | 0.01467 | -0.021 | 87.373
14.5 | 1.282 | 0.01718 | -0.021 | 74.619
15 | 1.277 | 0.02072 | -0.022 | 61.611
15.5 | 1.259 | 0.02669 | -0.022 | 47.19
16 | 1.229 | 0.03804 | -0.022 | 32.303
16.5 | 1.204 | 0.04876 | -0.022 | 24.69
17 | 1.186 | 0.05594 | -0.023 | 21.207
17.5 | 1.141 | 0.08061 | -0.022 | 14.149
18 | 1.135 | 0.07831 | -0.023 | 14.497
18.5 | 1.111 | 0.08865 | -0.023 | 12.537
19 | 1.085 | 0.09926 | -0.023 | 10.933
19.5 | 1.058 | 0.11053 | -0.023 | 9.574

## 155. Re 18M Mach 0.00 (2)
BIGFOIL.COM POLAR EXPORT
bradshaw_baseline
bradshaw_baseline |  |  |  | Cl Max: | 1.8408 | at alpha= | 20 | deg
XFOIL ncrit=9 |  |  |  | L/D Max: | 135.972 | at alpha= | 10 | deg
Re: | 18000000 |  |  | Cd Min: | 0.00527 | at alpha= | 1 | deg
Mach: | 0 |  |  | Cl=0 at alpha= | 0.20174 | deg
|  |  |  | @ Cl=0.1, Cd= | 0.0052932
|  |  |  | @ Cl=0.4, Cd= | 0.0056375
|  |  |  | @ Cl=0.6, Cd= | 0.0057817
alpha (deg) | Cl | Cd | Cm | Cl/Cd
-20 | -1.8292 | 0.02643 | -0.049 | -69.2092
-19.5 | -1.8196 | 0.02365 | -0.0466 | -76.9387
-19 | -1.8058 | 0.02145 | -0.0437 | -84.1865
-18.5 | -1.7876 | 0.01976 | -0.0404 | -90.4656
-18 | -1.767 | 0.01837 | -0.0367 | -96.1894
-17.5 | -1.7447 | 0.0172 | -0.0327 | -101.436
-17 | -1.7211 | 0.01627 | -0.0283 | -105.7837
-16.5 | -1.7017 | 0.01549 | -0.0224 | -109.858
-16 | -1.6842 | 0.01483 | -0.0158 | -113.5671
-15.5 | -1.6634 | 0.01402 | -0.0096 | -118.6448
-15 | -1.6195 | 0.01324 | -0.0082 | -122.3187
-14.5 | -1.5691 | 0.01254 | -0.008 | -125.1276
-14 | -1.517 | 0.01192 | -0.008 | -127.2651
-13.5 | -1.4626 | 0.01137 | -0.0083 | -128.6368
-13 | -1.4073 | 0.01078 | -0.0089 | -130.5473
-12.5 | -1.352 | 0.01021 | -0.0093 | -132.4192
-12 | -1.2969 | 0.00967 | -0.0097 | -134.1158
-11.5 | -1.241 | 0.00922 | -0.0101 | -134.5987
-11 | -1.1948 | 0.0088 | -0.0083 | -135.7727
-10.5 | -1.1461 | 0.00835 | -0.007 | -137.2575
-10 | -1.0861 | 0.00795 | -0.0082 | -136.6164
-9.5 | -1.0203 | 0.00753 | -0.0106 | -135.498
-9 | -0.9199 | 0.00705 | -0.021 | -130.4823
-8.5 | -0.8743 | 0.00686 | -0.0188 | -127.449
-8 | -0.8305 | 0.00672 | -0.0161 | -123.5863
-7.5 | -0.7841 | 0.00653 | -0.014 | -120.0766
-7 | -0.7364 | 0.00638 | -0.0122 | -115.4232
-6.5 | -0.6882 | 0.00619 | -0.0105 | -111.1793
-6 | -0.6393 | 0.00605 | -0.0089 | -105.6694
-5.5 | -0.5897 | 0.00593 | -0.0074 | -99.4435
-5 | -0.538 | 0.00585 | -0.0064 | -91.9658
-4.5 | -0.4864 | 0.00575 | -0.0053 | -84.5913
-4 | -0.4334 | 0.00569 | -0.0045 | -76.1687
-3.5 | -0.3811 | 0.00564 | -0.0036 | -67.5709
-3 | -0.3291 | 0.00558 | -0.0026 | -58.9785
-2.5 | -0.2796 | 0.00532 | -0.001 | -52.5564
-2 | -0.2278 | 0.00532 | 0 | -42.8195
-1.5 | -0.1751 | 0.00535 | 0.0009 | -32.729
-1 | -0.1235 | 0.00535 | 0.002 | -23.0841
-0.5 | -0.0725 | 0.00532 | 0.0032 | -13.6278
0 | -0.0209 | 0.00534 | 0.0043 | -3.9139
0.5 | 0.0309 | 0.00533 | 0.0053 | 5.7974
1 | 0.0824 | 0.00527 | 0.0064 | 15.6357
1.5 | 0.1355 | 0.00534 | 0.0072 | 25.3745
2 | 0.1852 | 0.00533 | 0.0087 | 34.7467
2.5 | 0.2373 | 0.00542 | 0.0096 | 43.7823
3 | 0.2895 | 0.00548 | 0.0106 | 52.8285
3.5 | 0.3423 | 0.00557 | 0.0114 | 61.4542
4.5 | 0.4448 | 0.00569 | 0.0136 | 78.1722
5 | 0.494 | 0.0057 | 0.0152 | 86.6667
5.5 | 0.5437 | 0.00569 | 0.0166 | 95.5536
6 | 0.594 | 0.00577 | 0.0179 | 102.9463
6.5 | 0.6451 | 0.00587 | 0.019 | 109.8978
7 | 0.6956 | 0.00601 | 0.0202 | 115.7404
7.5 | 0.7428 | 0.00621 | 0.0221 | 119.6135
8 | 0.7888 | 0.00644 | 0.0242 | 122.4845
8.5 | 0.83 | 0.00667 | 0.0274 | 124.4378
9 | 0.8965 | 0.00688 | 0.0247 | 130.3052
9.5 | 0.9983 | 0.0074 | 0.014 | 134.9054
10 | 1.0565 | 0.00777 | 0.0132 | 135.9717
10.5 | 1.1106 | 0.00821 | 0.0133 | 135.2741
11 | 1.1611 | 0.0086 | 0.0142 | 135.0116
11.5 | 1.199 | 0.00901 | 0.0178 | 133.0744
12 | 1.2564 | 0.00954 | 0.0169 | 131.6981
12.5 | 1.3141 | 0.01001 | 0.016 | 131.2787
13 | 1.3705 | 0.01055 | 0.0152 | 129.9052
13.5 | 1.4273 | 0.0112 | 0.0142 | 127.4375
14 | 1.4825 | 0.01179 | 0.0136 | 125.7422
14.5 | 1.5369 | 0.01239 | 0.013 | 124.0436
15 | 1.5876 | 0.01306 | 0.0131 | 121.562
15.5 | 1.6358 | 0.01373 | 0.0137 | 119.1406
16 | 1.6777 | 0.0147 | 0.0152 | 114.1293
16.5 | 1.7177 | 0.01555 | 0.017 | 110.463
17 | 1.7458 | 0.01634 | 0.021 | 106.8421
17.5 | 1.7577 | 0.01713 | 0.028 | 102.6095
18 | 1.7788 | 0.01823 | 0.0324 | 97.5754
18.5 | 1.799 | 0.01955 | 0.0363 | 92.0205
19 | 1.8166 | 0.02119 | 0.0398 | 85.7291
19.5 | 1.8306 | 0.02329 | 0.0429 | 78.6003
20 | 1.8408 | 0.02593 | 0.0455 | 70.9911

## 156. Re 18M Mach 0.00 (3)
BIGFOIL.COM POLAR EXPORT
bradshaw_baseline
bradshaw_baseline |  |  |  | Cl Max: | 1.8482 | at alpha= | 20 | deg
NF |  |  |  | L/D Max: | 136.897 | at alpha= | 10 | deg
Re: | 18000000 |  |  | Cd Min: | 0.0050697 | at alpha= | 0.5 | deg
Mach: | 0 |  |  | Cl=0 at alpha= | 0.23999 | deg
|  |  |  | @ Cl=0.1, Cd= | 0.0050762
|  |  |  | @ Cl=0.4, Cd= | 0.0054507
|  |  |  | @ Cl=0.6, Cd= | 0.0058566
alpha (deg) | Cl | Cd | Cm | Cl/Cd
-20 | -1.8838 | 0.027033 | -0.037917 | -69.6871
-19.5 | -1.8699 | 0.024139 | -0.035996 | -77.4637
-19 | -1.8526 | 0.021811 | -0.033464 | -84.9394
-18.5 | -1.8328 | 0.019968 | -0.03051 | -91.7866
-18 | -1.8103 | 0.018504 | -0.027276 | -97.8327
-17.5 | -1.7855 | 0.01731 | -0.023803 | -103.146
-17 | -1.7591 | 0.016305 | -0.020003 | -107.8883
-16.5 | -1.732 | 0.015438 | -0.015825 | -112.1909
-16 | -1.7027 | 0.014671 | -0.011648 | -116.0568
-15.5 | -1.6695 | 0.013976 | -0.008021 | -119.4563
-15 | -1.632 | 0.013325 | -0.0051327 | -122.4732
-14.5 | -1.5905 | 0.012703 | -0.0029863 | -125.2053
-14 | -1.5451 | 0.012101 | -0.0015764 | -127.6814
-13.5 | -1.4959 | 0.011518 | -0.00085072 | -129.8768
-13 | -1.4436 | 0.010956 | -0.00070059 | -131.7664
-12.5 | -1.389 | 0.010417 | -0.00096853 | -133.338
-12 | -1.3329 | 0.009904 | -0.0015096 | -134.5826
-11.5 | -1.2755 | 0.0094153 | -0.0022652 | -135.475
-11 | -1.2168 | 0.0089503 | -0.0032565 | -135.9511
-10.5 | -1.1566 | 0.0085103 | -0.0045031 | -135.9099
-10 | -1.0955 | 0.0081004 | -0.0059096 | -135.2366
-9.5 | -1.035 | 0.0077352 | -0.0071021 | -133.8078
-9 | -0.97913 | 0.0074412 | -0.0072163 | -131.5826
-8.5 | -0.92943 | 0.0072165 | -0.005885 | -128.7919
-8 | -0.88064 | 0.0070112 | -0.0043701 | -125.6038
-7.5 | -0.82974 | 0.0068079 | -0.0032928 | -121.8789
-7 | -0.77764 | 0.0066217 | -0.0023857 | -117.4383
-6.5 | -0.72504 | 0.0064595 | -0.0016148 | -112.2438
-6 | -0.67206 | 0.0063104 | -0.00095876 | -106.5003
-5.5 | -0.61884 | 0.0061744 | -0.00035678 | -100.2263
-5 | -0.56529 | 0.0060401 | 0.00017974 | -93.5885
-4.5 | -0.51164 | 0.0059043 | 0.00069789 | -86.6548
-4 | -0.45819 | 0.0057547 | 0.0012662 | -79.6192
-3.5 | -0.40491 | 0.0055873 | 0.0018792 | -72.4705
-3 | -0.35138 | 0.0053999 | 0.002562 | -65.0707
-2.5 | -0.29811 | 0.0052535 | 0.0032391 | -56.7449
-2 | -0.2445 | 0.0051599 | 0.0038244 | -47.3857
-1.5 | -0.19056 | 0.0051145 | 0.0043208 | -37.2599
-1 | -0.13656 | 0.005091 | 0.0047923 | -26.823
-0.5 | -0.081626 | 0.0050806 | 0.0052045 | -16.0662
0 | -0.026497 | 0.005075 | 0.0055643 | -5.221
0.5 | 0.028706 | 0.0050697 | 0.005914 | 5.6623
1 | 0.083758 | 0.0050714 | 0.0063014 | 16.5159
1.5 | 0.13799 | 0.0050875 | 0.0067394 | 27.1241
2 | 0.19237 | 0.0051203 | 0.0071664 | 37.5697
2.5 | 0.24702 | 0.0051803 | 0.007589 | 47.6833
3 | 0.30156 | 0.0052637 | 0.0080369 | 57.2896
3.5 | 0.35604 | 0.0053632 | 0.0085016 | 66.3854
4 | 0.41015 | 0.0054709 | 0.0089649 | 74.9688
4.5 | 0.46397 | 0.005574 | 0.0094386 | 83.2388
5 | 0.51761 | 0.0056762 | 0.0099595 | 91.1888
5.5 | 0.57084 | 0.0057924 | 0.010556 | 98.5501
6 | 0.62347 | 0.0059083 | 0.011263 | 105.5233
6.5 | 0.67562 | 0.0060384 | 0.012055 | 111.8864
7 | 0.72748 | 0.0061908 | 0.012888 | 117.5095
7.5 | 0.77867 | 0.0063643 | 0.013835 | 122.3495
8 | 0.82805 | 0.0065418 | 0.015244 | 126.5785
8.5 | 0.87701 | 0.0067255 | 0.01672 | 130.4017
9 | 0.93387 | 0.0069798 | 0.016314 | 133.7953
9.5 | 0.99766 | 0.0073335 | 0.014285 | 136.042
10 | 1.0599 | 0.0077423 | 0.012584 | 136.8974
10.5 | 1.1192 | 0.0081788 | 0.01153 | 136.8393
11 | 1.1767 | 0.0086365 | 0.010818 | 136.25
11.5 | 1.2334 | 0.0091149 | 0.010234 | 135.3171
12 | 1.2897 | 0.0096149 | 0.0096718 | 134.134
12.5 | 1.3458 | 0.010139 | 0.0090953 | 132.7345
13 | 1.4017 | 0.010691 | 0.0085227 | 131.1135
13.5 | 1.457 | 0.011272 | 0.0080221 | 129.2544
14 | 1.5111 | 0.011885 | 0.0077101 | 127.1428
14.5 | 1.563 | 0.012528 | 0.0077489 | 124.7613
15 | 1.6113 | 0.013197 | 0.0083779 | 122.0935
15.5 | 1.6548 | 0.013895 | 0.0098908 | 119.0995
16 | 1.692 | 0.014626 | 0.012558 | 115.683
16.5 | 1.7222 | 0.015412 | 0.016409 | 111.7458
17 | 1.7471 | 0.016283 | 0.020945 | 107.3001
17.5 | 1.7692 | 0.017282 | 0.025545 | 102.3744
18 | 1.7891 | 0.018466 | 0.029954 | 96.8853
18.5 | 1.8069 | 0.019915 | 0.034037 | 90.7292
19 | 1.823 | 0.021732 | 0.037627 | 83.8838
19.5 | 1.8371 | 0.024024 | 0.040559 | 76.4664
20 | 1.8482 | 0.026912 | 0.042672 | 68.6739

## 157. Re 18M Mach 0.10 (1)
BIGFOIL.COM POLAR EXPORT
bradshaw_baseline
bradshaw_baseline |  |  |  | Cl Max: | 1.275 | at alpha= | 14 | deg
JavaFoil+Calcfoil stall+Eppler ext transition |  |  |  | L/D Max: | 128.438 | at alpha= | 10.5 | deg
Re: | 18000000 |  |  | Cd Min: | 0.00423 | at alpha= | -2.5 | deg
Mach: | 0.1 |  |  | Cl=0 at alpha= | 0.24138 | deg
|  |  |  | @ Cl=0.1, Cd= | 0.0046628
|  |  |  | @ Cl=0.4, Cd= | 0.0049063
|  |  |  | @ Cl=0.6, Cd= | 0.0052682
alpha (deg) | Cl | Cd | Cm | Cl/Cd
-19 | -0.989 | 0.11341 | 0.028 | -8.721
-18.5 | -1.029 | 0.09463 | 0.029 | -10.872
-18 | -1.052 | 0.08952 | 0.029 | -11.755
-17.5 | -1.08 | 0.0797 | 0.029 | -13.553
-17 | -1.097 | 0.07592 | 0.028 | -14.453
-16.5 | -1.129 | 0.06277 | 0.029 | -17.985
-16 | -1.158 | 0.05157 | 0.029 | -22.447
-15.5 | -1.186 | 0.04066 | 0.03 | -29.176
-15 | -1.224 | 0.0278 | 0.03 | -44.033
-14.5 | -1.256 | 0.01944 | 0.03 | -64.599
-14 | -1.265 | 0.01636 | 0.03 | -77.325
-13.5 | -1.252 | 0.01693 | 0.029 | -73.976
-13 | -1.254 | 0.01401 | 0.029 | -89.537
-12.5 | -1.241 | 0.01268 | 0.028 | -97.835
-12 | -1.224 | 0.01148 | 0.027 | -106.657
-11.5 | -1.204 | 0.00974 | 0.027 | -123.534
-11 | -1.174 | 0.00898 | 0.026 | -130.804
-10.5 | -1.14 | 0.00848 | 0.025 | -134.479
-10 | -1.103 | 0.00784 | 0.024 | -140.701
-9.5 | -1.058 | 0.00756 | 0.023 | -139.988
-9 | -1.01 | 0.00726 | 0.022 | -139.174
-8.5 | -0.961 | 0.00687 | 0.022 | -139.886
-8 | -0.911 | 0.00672 | 0.021 | -135.459
-7.5 | -0.86 | 0.00584 | 0.02 | -147.153
-7 | -0.808 | 0.00565 | 0.019 | -142.847
-6.5 | -0.755 | 0.00561 | 0.018 | -134.62
-6 | -0.701 | 0.00479 | 0.017 | -146.399
-5.5 | -0.647 | 0.00479 | 0.016 | -135.067
-5 | -0.592 | 0.00475 | 0.015 | -124.704
-4.5 | -0.537 | 0.00452 | 0.014 | -118.958
-4 | -0.482 | 0.00445 | 0.013 | -108.151
-3.5 | -0.426 | 0.00458 | 0.012 | -92.994
-3 | -0.369 | 0.00434 | 0.011 | -85.087
-2.5 | -0.313 | 0.00423 | 0.01 | -73.949
-2 | -0.256 | 0.00427 | 0.009 | -59.906
-1.5 | -0.199 | 0.00424 | 0.008 | -46.969
-1 | -0.142 | 0.00424 | 0.007 | -33.526
-0.5 | -0.085 | 0.00492 | 0.006 | -17.249
0 | -0.028 | 0.00471 | 0.005 | -5.913
0.5 | 0.03 | 0.00469 | 0.004 | 6.322
1 | 0.087 | 0.00464 | 0.003 | 18.752
1.5 | 0.144 | 0.00474 | 0.002 | 30.456
2 | 0.202 | 0.00487 | 0.001 | 41.4
2.5 | 0.259 | 0.00501 | 0 | 51.667
3 | 0.316 | 0.00511 | -0.001 | 61.787
3.5 | 0.373 | 0.00521 | -0.002 | 71.473
4 | 0.429 | 0.00458 | -0.002 | 93.559
4.5 | 0.485 | 0.00458 | -0.003 | 105.844
5 | 0.541 | 0.00472 | -0.004 | 114.651
5.5 | 0.596 | 0.00525 | -0.005 | 113.625
6 | 0.651 | 0.0055 | -0.006 | 118.41
6.5 | 0.705 | 0.0057 | -0.007 | 123.775
7 | 0.759 | 0.00639 | -0.008 | 118.669
7.5 | 0.806 | 0.00675 | -0.009 | 119.406
8 | 0.857 | 0.00695 | -0.01 | 123.336
8.5 | 0.907 | 0.00721 | -0.011 | 125.761
9 | 0.956 | 0.00759 | -0.012 | 125.939
9.5 | 1.004 | 0.00782 | -0.013 | 128.349
10 | 1.05 | 0.00822 | -0.014 | 127.745
10.5 | 1.096 | 0.00853 | -0.015 | 128.438
11 | 1.139 | 0.00894 | -0.016 | 127.518
11.5 | 1.178 | 0.00931 | -0.017 | 126.489
12 | 1.209 | 0.00982 | -0.018 | 123.124
12.5 | 1.236 | 0.01046 | -0.019 | 118.13
13 | 1.253 | 0.01221 | -0.019 | 102.595
13.5 | 1.264 | 0.01381 | -0.02 | 91.547
14 | 1.275 | 0.01532 | -0.021 | 83.177
14.5 | 1.271 | 0.01822 | -0.021 | 69.762
15 | 1.258 | 0.02314 | -0.022 | 54.364
15.5 | 1.238 | 0.02992 | -0.022 | 41.378
16 | 1.203 | 0.04309 | -0.022 | 27.919
16.5 | 1.177 | 0.05399 | -0.022 | 21.8
17 | 1.133 | 0.07608 | -0.021 | 14.893
17.5 | 1.113 | 0.08437 | -0.021 | 13.19
18 | 1.1 | 0.08514 | -0.022 | 12.925
18.5 | 1.073 | 0.09545 | -0.022 | 11.24
19 | 1.045 | 0.10524 | -0.023 | 9.93

## 158. Re 18M Mach 0.10 (2)
BIGFOIL.COM POLAR EXPORT
bradshaw_baseline
bradshaw_baseline |  |  |  | Cl Max: | 1.8273 | at alpha= | 20 | deg
XFOIL ncrit=9 |  |  |  | L/D Max: | 135.727 | at alpha= | 10 | deg
Re: | 18000000 |  |  | Cd Min: | 0.00527 | at alpha= | 1 | deg
Mach: | 0.1 |  |  | Cl=0 at alpha= | 0.20058 | deg
|  |  |  | @ Cl=0.1, Cd= | 0.0052957
|  |  |  | @ Cl=0.4, Cd= | 0.005645
|  |  |  | @ Cl=0.6, Cd= | 0.005795
alpha (deg) | Cl | Cd | Cm | Cl/Cd
-20 | -1.8135 | 0.02997 | -0.0533 | -60.5105
-19.5 | -1.8093 | 0.02629 | -0.0516 | -68.8208
-19 | -1.8024 | 0.02327 | -0.0489 | -77.456
-18.5 | -1.7893 | 0.02102 | -0.0455 | -85.1237
-18 | -1.7703 | 0.01934 | -0.0419 | -91.5357
-17.5 | -1.7492 | 0.01796 | -0.0378 | -97.3942
-17 | -1.7259 | 0.01686 | -0.0333 | -102.3665
-16.5 | -1.7049 | 0.01596 | -0.0278 | -106.8233
-16 | -1.6843 | 0.01523 | -0.0217 | -110.5909
-15.5 | -1.669 | 0.01451 | -0.0142 | -115.0241
-15 | -1.6327 | 0.0137 | -0.0108 | -119.1752
-14.5 | -1.5823 | 0.01288 | -0.0103 | -122.8494
-14 | -1.5301 | 0.01218 | -0.01 | -125.624
-13.5 | -1.4753 | 0.01157 | -0.0102 | -127.5108
-13 | -1.4189 | 0.011 | -0.0106 | -128.9909
-12.5 | -1.3628 | 0.01041 | -0.0109 | -130.9126
-12 | -1.3072 | 0.00982 | -0.0111 | -133.1161
-11.5 | -1.2509 | 0.00933 | -0.0113 | -134.0729
-11 | -1.2028 | 0.00891 | -0.0096 | -134.9944
-10.5 | -1.1543 | 0.00845 | -0.0081 | -136.6036
-10 | -1.0946 | 0.00802 | -0.0089 | -136.4838
-9.5 | -1.0286 | 0.00761 | -0.0112 | -135.1643
-9 | -0.9265 | 0.00709 | -0.0217 | -130.677
-8.5 | -0.8789 | 0.0069 | -0.0197 | -127.3768
-8 | -0.8352 | 0.00675 | -0.0168 | -123.7333
-7.5 | -0.7886 | 0.00656 | -0.0146 | -120.2134
-7 | -0.7404 | 0.00641 | -0.0128 | -115.507
-6.5 | -0.6919 | 0.00622 | -0.0109 | -111.2379
-6 | -0.6429 | 0.00606 | -0.0093 | -106.0891
-5.5 | -0.593 | 0.00594 | -0.0077 | -99.8316
-5 | -0.5409 | 0.00587 | -0.0067 | -92.1465
-4.5 | -0.489 | 0.00576 | -0.0055 | -84.8958
-4 | -0.4357 | 0.0057 | -0.0047 | -76.4386
-3.5 | -0.383 | 0.00565 | -0.0038 | -67.7876
-3 | -0.3307 | 0.00559 | -0.0027 | -59.1592
-2.5 | -0.281 | 0.00533 | -0.0012 | -52.7205
-2 | -0.2289 | 0.00532 | -0.0001 | -43.0263
-1.5 | -0.1759 | 0.00535 | 0.0008 | -32.8785
-1 | -0.124 | 0.00536 | 0.0019 | -23.1343
-0.5 | -0.0727 | 0.00532 | 0.0031 | -13.6654
0 | -0.0209 | 0.00534 | 0.0043 | -3.9139
0.5 | 0.0312 | 0.00533 | 0.0053 | 5.8537
1 | 0.0829 | 0.00527 | 0.0065 | 15.7306
1.5 | 0.1362 | 0.00535 | 0.0073 | 25.4579
2 | 0.1863 | 0.00533 | 0.0087 | 34.9531
2.5 | 0.2386 | 0.00543 | 0.0097 | 43.9411
3 | 0.2911 | 0.00548 | 0.0107 | 53.1204
3.5 | 0.3442 | 0.00558 | 0.0116 | 61.6846
4.5 | 0.4473 | 0.0057 | 0.0139 | 78.4737
5 | 0.4966 | 0.00571 | 0.0155 | 86.9702
5.5 | 0.5468 | 0.00569 | 0.0169 | 96.0984
6 | 0.5974 | 0.00579 | 0.0183 | 103.1779
6.5 | 0.649 | 0.00589 | 0.0194 | 110.1868
7 | 0.6996 | 0.00604 | 0.0207 | 115.8278
7.5 | 0.7471 | 0.00624 | 0.0227 | 119.7276
8 | 0.7932 | 0.00649 | 0.0249 | 122.2188
8.5 | 0.8345 | 0.0067 | 0.0282 | 124.5522
9 | 0.9071 | 0.00695 | 0.0244 | 130.518
9.5 | 1.0057 | 0.00746 | 0.0146 | 134.8123
10 | 1.0641 | 0.00784 | 0.014 | 135.727
10.5 | 1.1186 | 0.00829 | 0.0142 | 134.9337
11 | 1.1692 | 0.00869 | 0.0153 | 134.5455
11.5 | 1.2083 | 0.00915 | 0.0189 | 132.0546
12 | 1.2667 | 0.00966 | 0.0181 | 131.1284
12.5 | 1.325 | 0.01016 | 0.0173 | 130.4134
13 | 1.3817 | 0.01076 | 0.0168 | 128.4108
13.5 | 1.4391 | 0.01142 | 0.016 | 126.0158
14 | 1.4953 | 0.01201 | 0.0154 | 124.5046
14.5 | 1.5498 | 0.01266 | 0.0152 | 122.4171
15 | 1.6 | 0.01346 | 0.0156 | 118.8707
15.5 | 1.648 | 0.0142 | 0.0165 | 116.0563
16 | 1.6881 | 0.01519 | 0.0187 | 111.1323
16.5 | 1.7312 | 0.01604 | 0.0201 | 107.9302
17 | 1.7471 | 0.01686 | 0.0268 | 103.624
17.5 | 1.7617 | 0.01783 | 0.0331 | 98.8054
18 | 1.7817 | 0.01916 | 0.0375 | 92.9906
18.5 | 1.8008 | 0.02073 | 0.0413 | 86.8693
19 | 1.8161 | 0.02274 | 0.0448 | 79.8637
19.5 | 1.8229 | 0.02565 | 0.0478 | 71.0682
20 | 1.8273 | 0.02919 | 0.0497 | 62.6002

## 159. Re 18M Mach 0.25 (1)
BIGFOIL.COM POLAR EXPORT
bradshaw_baseline
bradshaw_baseline |  |  |  | Cl Max: | 1.234 | at alpha= | 13 | deg
JavaFoil+Calcfoil stall+Eppler ext transition |  |  |  | L/D Max: | 124.272 | at alpha= | 9.5 | deg
Re: | 18000000 |  |  | Cd Min: | 0.00411 | at alpha= | 0 | deg
Mach: | 0.25 |  |  | Cl=0 at alpha= | 0.24576 | deg
|  |  |  | @ Cl=0.1, Cd= | 0.0047737
|  |  |  | @ Cl=0.4, Cd= | 0.0052657
|  |  |  | @ Cl=0.6, Cd= | 0.0052642
alpha (deg) | Cl | Cd | Cm | Cl/Cd
-17.5 | -0.799 | 0.11484 | 0.025 | -6.957
-17 | -0.854 | 0.1038 | 0.026 | -8.231
-16.5 | -0.908 | 0.09191 | 0.026 | -9.877
-16 | -0.962 | 0.07765 | 0.027 | -12.389
-15.5 | -0.992 | 0.07706 | 0.026 | -12.874
-15 | -1.055 | 0.05386 | 0.028 | -19.585
-14.5 | -1.091 | 0.0456 | 0.028 | -23.923
-14 | -1.159 | 0.02624 | 0.03 | -44.176
-13.5 | -1.192 | 0.01983 | 0.03 | -60.12
-13 | -1.21 | 0.01683 | 0.029 | -71.887
-12.5 | -1.217 | 0.01449 | 0.029 | -83.978
-12 | -1.21 | 0.01357 | 0.028 | -89.114
-11.5 | -1.199 | 0.01175 | 0.027 | -101.996
-11 | -1.183 | 0.00941 | 0.027 | -125.696
-10.5 | -1.154 | 0.00893 | 0.026 | -129.186
-10 | -1.12 | 0.00833 | 0.025 | -134.503
-9.5 | -1.077 | 0.00782 | 0.024 | -137.69
-9 | -1.03 | 0.00756 | 0.023 | -136.339
-8.5 | -0.982 | 0.0071 | 0.022 | -138.237
-8 | -0.931 | 0.00697 | 0.021 | -133.725
-7.5 | -0.88 | 0.00675 | 0.02 | -130.358
-7 | -0.827 | 0.00648 | 0.019 | -127.608
-6.5 | -0.773 | 0.0057 | 0.018 | -135.609
-6 | -0.719 | 0.00541 | 0.017 | -132.821
-5.5 | -0.664 | 0.00523 | 0.016 | -126.921
-5 | -0.608 | 0.00467 | 0.015 | -130.286
-4.5 | -0.551 | 0.00453 | 0.015 | -121.657
-4 | -0.494 | 0.00447 | 0.014 | -110.669
-3.5 | -0.437 | 0.0045 | 0.013 | -97.167
-3 | -0.379 | 0.00435 | 0.012 | -87.267
-2.5 | -0.321 | 0.00442 | 0.011 | -72.616
-2 | -0.263 | 0.00425 | 0.01 | -61.91
-1.5 | -0.205 | 0.00422 | 0.009 | -48.521
-1 | -0.146 | 0.00424 | 0.008 | -34.418
-0.5 | -0.087 | 0.00424 | 0.007 | -20.582
0 | -0.029 | 0.00411 | 0.006 | -6.962
0.5 | 0.03 | 0.0048 | 0.005 | 6.35
1 | 0.089 | 0.00477 | 0.004 | 18.743
1.5 | 0.148 | 0.00479 | 0.003 | 30.972
2 | 0.207 | 0.00492 | 0.001 | 42.121
2.5 | 0.266 | 0.00507 | 0 | 52.434
3 | 0.324 | 0.00517 | -0.001 | 62.758
3.5 | 0.383 | 0.00521 | -0.002 | 73.44
4 | 0.441 | 0.0054 | -0.003 | 81.626
4.5 | 0.498 | 0.00504 | -0.004 | 98.769
5 | 0.555 | 0.00513 | -0.005 | 108.149
5.5 | 0.612 | 0.0053 | -0.006 | 115.458
6 | 0.668 | 0.00557 | -0.007 | 119.882
6.5 | 0.718 | 0.00644 | -0.008 | 111.502
7 | 0.772 | 0.00665 | -0.009 | 116.079
7.5 | 0.824 | 0.00694 | -0.01 | 118.834
8 | 0.876 | 0.0072 | -0.011 | 121.646
8.5 | 0.926 | 0.00748 | -0.012 | 123.821
9 | 0.975 | 0.00789 | -0.012 | 123.533
9.5 | 1.022 | 0.00823 | -0.013 | 124.272
10 | 1.069 | 0.00863 | -0.014 | 123.828
10.5 | 1.113 | 0.00902 | -0.015 | 123.353
11 | 1.154 | 0.00957 | -0.016 | 120.581
11.5 | 1.189 | 0.01014 | -0.017 | 117.208
12 | 1.214 | 0.01071 | -0.018 | 113.324
12.5 | 1.23 | 0.012 | -0.019 | 102.5
13 | 1.234 | 0.01415 | -0.02 | 87.187
13.5 | 1.226 | 0.01696 | -0.02 | 72.319
14 | 1.203 | 0.0231 | -0.021 | 52.075
14.5 | 1.166 | 0.03309 | -0.021 | 35.238
15 | 1.124 | 0.04592 | -0.021 | 24.471
15.5 | 1.07 | 0.0657 | -0.02 | 16.287
16 | 1.018 | 0.08648 | -0.019 | 11.771
16.5 | 0.991 | 0.086 | -0.02 | 11.523
17 | 0.944 | 0.09885 | -0.02 | 9.547
17.5 | 0.893 | 0.11216 | -0.02 | 7.963
18 | 0.843 | 0.11896 | -0.02 | 7.091

## 160. Re 18M Mach 0.25 (2)
BIGFOIL.COM POLAR EXPORT
bradshaw_baseline
bradshaw_baseline |  |  |  | Cl Max: | 1.7689 | at alpha= | 18.5 | deg
XFOIL ncrit=9 |  |  |  | L/D Max: | 134.377 | at alpha= | 9.5 | deg
Re: | 18000000 |  |  | Cd Min: | 0.0053 | at alpha= | 1 | deg
Mach: | 0.25 |  |  | Cl=0 at alpha= | 0.19418 | deg
|  |  |  | @ Cl=0.1, Cd= | 0.005321
|  |  |  | @ Cl=0.4, Cd= | 0.005689
|  |  |  | @ Cl=0.6, Cd= | 0.0058324
alpha (deg) | Cl | Cd | Cm | Cl/Cd
-20 | -1.6384 | 0.06608 | -0.0538 | -24.7942
-19.5 | -1.6884 | 0.05338 | -0.0605 | -31.6298
-19 | -1.7204 | 0.04344 | -0.0646 | -39.6041
-18.5 | -1.7384 | 0.03578 | -0.0664 | -48.5858
-18 | -1.748 | 0.02976 | -0.0662 | -58.7366
-17.5 | -1.7424 | 0.02569 | -0.0639 | -67.8241
-17 | -1.7341 | 0.02243 | -0.0602 | -77.3116
-16.5 | -1.7188 | 0.02007 | -0.0555 | -85.6403
-16 | -1.7003 | 0.01828 | -0.0499 | -93.0142
-15.5 | -1.6829 | 0.01689 | -0.0429 | -99.6388
-15 | -1.66 | 0.01582 | -0.036 | -104.9305
-14.5 | -1.6376 | 0.01499 | -0.0283 | -109.2462
-14 | -1.6011 | 0.0141 | -0.0232 | -113.5532
-13.5 | -1.5447 | 0.01301 | -0.0218 | -118.7317
-13 | -1.486 | 0.01212 | -0.0208 | -122.6073
-12.5 | -1.4257 | 0.01139 | -0.0201 | -125.1712
-12 | -1.3649 | 0.01075 | -0.0195 | -126.9674
-11.5 | -1.3053 | 0.01011 | -0.0188 | -129.1098
-11 | -1.2458 | 0.00947 | -0.0181 | -131.5523
-10.5 | -1.2004 | 0.009 | -0.0144 | -133.3778
-10 | -1.1411 | 0.0085 | -0.0137 | -134.2471
-9.5 | -1.0734 | 0.00798 | -0.0149 | -134.5113
-9 | -0.9707 | 0.00739 | -0.0239 | -131.3532
-8.5 | -0.9053 | 0.00712 | -0.0248 | -127.1489
-8 | -0.8609 | 0.00693 | -0.0212 | -124.228
-7.5 | -0.8126 | 0.00675 | -0.0184 | -120.3852
-7 | -0.7629 | 0.00655 | -0.016 | -116.4733
-6.5 | -0.7125 | 0.00636 | -0.0138 | -112.0283
-6 | -0.6621 | 0.00617 | -0.0116 | -107.3096
-5.5 | -0.6109 | 0.00602 | -0.0097 | -101.4784
-5 | -0.557 | 0.00593 | -0.0083 | -93.9292
-4.5 | -0.5035 | 0.00582 | -0.0069 | -86.512
-4 | -0.4483 | 0.00574 | -0.0059 | -78.101
-3.5 | -0.3937 | 0.0057 | -0.0048 | -69.0702
-3 | -0.3398 | 0.00563 | -0.0036 | -60.3552
-2.5 | -0.2887 | 0.00535 | -0.0018 | -53.9626
-2 | -0.2349 | 0.00534 | -0.0006 | -43.9888
-1.5 | -0.1802 | 0.00537 | 0.0004 | -33.5568
-1 | -0.1265 | 0.0054 | 0.0016 | -23.4259
-0.5 | -0.0739 | 0.00533 | 0.0029 | -13.8649
0 | -0.0207 | 0.00537 | 0.0042 | -3.8547
0.5 | 0.0326 | 0.00535 | 0.0054 | 6.0935
1 | 0.0856 | 0.0053 | 0.0067 | 16.1509
1.5 | 0.1405 | 0.00538 | 0.0076 | 26.1152
2 | 0.1919 | 0.00536 | 0.0093 | 35.8022
2.5 | 0.246 | 0.00546 | 0.0103 | 45.0549
3 | 0.3 | 0.00553 | 0.0115 | 54.2495
3.5 | 0.3545 | 0.00563 | 0.0125 | 62.9663
4 | 0.4085 | 0.0057 | 0.0137 | 71.6667
4.5 | 0.461 | 0.00574 | 0.0152 | 80.3136
5 | 0.5117 | 0.00575 | 0.0171 | 88.9913
5.5 | 0.5639 | 0.00575 | 0.0188 | 98.0696
6 | 0.6165 | 0.00587 | 0.0204 | 105.0256
6.5 | 0.6702 | 0.00597 | 0.0218 | 112.2613
7 | 0.7222 | 0.00616 | 0.0236 | 117.2403
7.5 | 0.7703 | 0.00642 | 0.0262 | 119.9844
8 | 0.8179 | 0.00668 | 0.0289 | 122.4401
8.5 | 0.8597 | 0.0069 | 0.033 | 124.5942
9 | 0.9607 | 0.00729 | 0.024 | 131.7833
9.5 | 1.0468 | 0.00779 | 0.0186 | 134.3774
10 | 1.1064 | 0.00828 | 0.019 | 133.6232
10.5 | 1.1642 | 0.00875 | 0.0199 | 133.0514
11 | 1.1986 | 0.00926 | 0.0257 | 129.4384
11.5 | 1.2619 | 0.00981 | 0.0254 | 128.634
12 | 1.3243 | 0.01044 | 0.0254 | 126.8487
12.5 | 1.3851 | 0.01115 | 0.0257 | 124.2242
13 | 1.4455 | 0.01184 | 0.0262 | 122.0861
13.5 | 1.5069 | 0.01263 | 0.0264 | 119.3112
14 | 1.5641 | 0.01363 | 0.0274 | 114.7542
14.5 | 1.6175 | 0.01467 | 0.0291 | 110.259
15 | 1.6581 | 0.01561 | 0.0331 | 106.2204
15.5 | 1.7044 | 0.01671 | 0.0357 | 101.9988
16 | 1.7265 | 0.01796 | 0.0421 | 96.1303
16.5 | 1.7368 | 0.01952 | 0.0496 | 88.9754
17 | 1.7523 | 0.02168 | 0.0547 | 80.8256
17.5 | 1.7644 | 0.02449 | 0.0588 | 72.0457
18 | 1.7665 | 0.02852 | 0.0616 | 61.939
18.5 | 1.7689 | 0.03324 | 0.0628 | 53.216
19 | 1.7574 | 0.0399 | 0.062 | 44.0451
19.5 | 1.7311 | 0.04884 | 0.059 | 35.4443
20 | 1.676 | 0.06184 | 0.0525 | 27.1022

## 161. Re 18M Mach 0.50 (1)
BIGFOIL.COM POLAR EXPORT
bradshaw_baseline
bradshaw_baseline |  |  |  | Cl Max: | 1.066 | at alpha= | 10 | deg
JavaFoil+Calcfoil stall+Eppler ext transition |  |  |  | L/D Max: | 117.385 | at alpha= | 7 | deg
Re: | 18000000 |  |  | Cd Min: | 0.00404 | at alpha= | 0.5 | deg
Mach: | 0.5 |  |  | Cl=0 at alpha= | 0.24242 | deg
|  |  |  | @ Cl=0.1, Cd= | 0.00412
|  |  |  | @ Cl=0.4, Cd= | 0.0048728
|  |  |  | @ Cl=0.6, Cd= | 0.006219
alpha (deg) | Cl | Cd | Cm | Cl/Cd
-14.5 | -0.786 | 0.09217 | 0.025 | -8.531
-14 | -0.756 | 0.0897 | 0.024 | -8.424
-13.5 | -0.728 | 0.08771 | 0.023 | -8.297
-13 | -0.698 | 0.08675 | 0.021 | -8.044
-12.5 | -0.668 | 0.08635 | 0.019 | -7.732
-12 | -0.641 | 0.08279 | 0.018 | -7.74
-11.5 | -0.615 | 0.07954 | 0.017 | -7.731
-11 | -0.589 | 0.08573 | 0.017 | -6.872
-10.5 | -0.766 | 0.06682 | 0.019 | -11.459
-10 | -1.079 | 0.01201 | 0.027 | -89.841
-9.5 | -1.088 | 0.01116 | 0.027 | -97.512
-9 | -1.068 | 0.00988 | 0.026 | -108.135
-8.5 | -1.036 | 0.00931 | 0.025 | -111.319
-8 | -0.996 | 0.00855 | 0.024 | -116.476
-7.5 | -0.95 | 0.00813 | 0.023 | -116.919
-7 | -0.901 | 0.00739 | 0.022 | -121.879
-6.5 | -0.847 | 0.00711 | 0.021 | -119.102
-6 | -0.791 | 0.00671 | 0.019 | -117.979
-5.5 | -0.733 | 0.00646 | 0.018 | -113.544
-5 | -0.674 | 0.00634 | 0.017 | -106.217
-4.5 | -0.612 | 0.00612 | 0.016 | -100.002
-4 | -0.55 | 0.0058 | 0.015 | -94.757
-3.5 | -0.487 | 0.00577 | 0.014 | -84.267
-3 | -0.423 | 0.00557 | 0.013 | -75.83
-2.5 | -0.358 | 0.00492 | 0.012 | -72.777
-2 | -0.293 | 0.0047 | 0.011 | -62.436
-1.5 | -0.228 | 0.00459 | 0.01 | -49.768
-1 | -0.163 | 0.00453 | 0.008 | -35.996
-0.5 | -0.097 | 0.00456 | 0.007 | -21.361
0 | -0.032 | 0.00456 | 0.006 | -7.017
0.5 | 0.034 | 0.00404 | 0.005 | 8.421
1 | 0.1 | 0.00412 | 0.004 | 24.244
1.5 | 0.166 | 0.00425 | 0.003 | 39.049
2 | 0.231 | 0.00452 | 0.002 | 51.265
2.5 | 0.297 | 0.00465 | 0.001 | 63.929
3 | 0.362 | 0.00475 | -0.001 | 76.203
3.5 | 0.427 | 0.00496 | -0.002 | 85.979
4 | 0.491 | 0.00561 | -0.003 | 87.56
4.5 | 0.55 | 0.00609 | -0.004 | 90.335
5 | 0.612 | 0.00625 | -0.005 | 97.932
5.5 | 0.672 | 0.00662 | -0.006 | 101.586
6 | 0.731 | 0.00698 | -0.007 | 104.79
6.5 | 0.788 | 0.00728 | -0.008 | 108.239
7 | 0.844 | 0.00719 | -0.01 | 117.385
7.5 | 0.895 | 0.00802 | -0.011 | 111.584
8 | 0.943 | 0.00879 | -0.012 | 107.25
8.5 | 0.986 | 0.00943 | -0.013 | 104.623
9 | 1.023 | 0.01021 | -0.014 | 100.165
9.5 | 1.051 | 0.01128 | -0.015 | 93.171
10 | 1.066 | 0.01231 | -0.016 | 86.641
10.5 | 1.053 | 0.0153 | -0.017 | 68.824
11 | 0.984 | 0.02419 | -0.017 | 40.664
11.5 | 0.587 | 0.09105 | -0.011 | 6.448
12 | 0.614 | 0.08241 | -0.012 | 7.456
12.5 | 0.642 | 0.08561 | -0.013 | 7.497
13 | 0.669 | 0.08811 | -0.014 | 7.587
13.5 | 0.696 | 0.09345 | -0.015 | 7.45
14 | 0.723 | 0.09598 | -0.016 | 7.535
14.5 | 0.75 | 0.10094 | -0.017 | 7.426
15 | 0.775 | 0.10619 | -0.017 | 7.301

## 162. Re 18M Mach 0.50 (2)
BIGFOIL.COM POLAR EXPORT
bradshaw_baseline
bradshaw_baseline |  |  |  | Cl Max: | 1.2728 | at alpha= | 10 | deg
XFOIL ncrit=9 |  |  |  | L/D Max: | 132.754 | at alpha= | 9 | deg
Re: | 18000000 |  |  | Cd Min: | 0.00543 | at alpha= | 1 | deg
Mach: | 0.5 |  |  | Cl=0 at alpha= | 0.16414 | deg
|  |  |  | @ Cl=0.1, Cd= | 0.0054318
|  |  |  | @ Cl=0.4, Cd= | 0.00588
|  |  |  | @ Cl=0.6, Cd= | 0.0060039
alpha (deg) | Cl | Cd | Cm | Cl/Cd
-14.5 | -0.923 | 0.11286 | -0.0236 | -8.1783
-14 | -0.9453 | 0.10181 | -0.0295 | -9.2849
-13.5 | -0.968 | 0.0915 | -0.0342 | -10.5792
-13 | -0.9975 | 0.08042 | -0.0395 | -12.4036
-12.5 | -1.0252 | 0.06949 | -0.0447 | -14.7532
-12 | -1.0562 | 0.05784 | -0.0509 | -18.2607
-11.5 | -1.0873 | 0.04602 | -0.0583 | -23.6267
-11 | -1.1182 | 0.03524 | -0.0647 | -31.731
-10.5 | -1.149 | 0.02522 | -0.07 | -45.5591
-10 | -1.1802 | 0.01815 | -0.0659 | -65.0248
-9.5 | -1.2085 | 0.01348 | -0.0527 | -89.6513
-8 | -0.9711 | 0.00772 | -0.046 | -125.7902
-7.5 | -0.9199 | 0.00747 | -0.039 | -123.1459
-7 | -0.8625 | 0.00718 | -0.0337 | -120.1253
-6.5 | -0.8049 | 0.00693 | -0.0288 | -116.1472
-6 | -0.7467 | 0.00668 | -0.0244 | -111.7814
-5.5 | -0.6878 | 0.00642 | -0.0206 | -107.134
-5 | -0.6282 | 0.00621 | -0.0171 | -101.1594
-4.5 | -0.5663 | 0.00612 | -0.0144 | -92.5327
-4 | -0.5035 | 0.00595 | -0.0121 | -84.6218
-3.5 | -0.4407 | 0.00588 | -0.0101 | -74.949
-3 | -0.379 | 0.00582 | -0.008 | -65.1203
-2.5 | -0.3166 | 0.00573 | -0.0062 | -55.2531
-2 | -0.26 | 0.00547 | -0.0035 | -47.532
-1.5 | -0.1991 | 0.00546 | -0.0017 | -36.4652
-1 | -0.1382 | 0.00553 | 0 | -24.991
-0.5 | -0.0769 | 0.00552 | 0.0016 | -13.9312
0 | -0.0195 | 0.00549 | 0.0038 | -3.5519
0.5 | 0.0399 | 0.00546 | 0.0057 | 7.3077
1 | 0.0988 | 0.00543 | 0.0077 | 18.1952
1.5 | 0.1591 | 0.00552 | 0.0095 | 28.8225
2 | 0.2174 | 0.00554 | 0.0117 | 39.2419
2.5 | 0.2775 | 0.00565 | 0.0137 | 49.115
3 | 0.3382 | 0.00576 | 0.0156 | 58.7153
3.5 | 0.4 | 0.00588 | 0.0175 | 68.0272
4 | 0.4615 | 0.00595 | 0.0197 | 77.563
4.5 | 0.5206 | 0.00599 | 0.0224 | 86.9115
5 | 0.5796 | 0.00596 | 0.0255 | 97.2483
5.5 | 0.64 | 0.00609 | 0.0285 | 105.0903
6 | 0.7026 | 0.00622 | 0.0314 | 112.9582
6.5 | 0.7644 | 0.00644 | 0.0348 | 118.6957
7 | 0.8222 | 0.00679 | 0.0392 | 121.0898
7.5 | 0.8755 | 0.00722 | 0.0447 | 121.2604
8 | 0.9302 | 0.00748 | 0.0504 | 124.3583
8.5 | 1.0475 | 0.00802 | 0.0449 | 130.611
9 | 1.1616 | 0.00875 | 0.0414 | 132.7543
9.5 | 1.2374 | 0.0097 | 0.0458 | 127.567
10 | 1.2728 | 0.01177 | 0.0567 | 108.1393

## 163. Re 20M Mach 0.00 (1)
BIGFOIL.COM POLAR EXPORT
bradshaw_baseline
bradshaw_baseline |  |  |  | Cl Max: | 1.282 | at alpha= | 14.5 | deg
JavaFoil+Calcfoil stall+Eppler ext transition |  |  |  | L/D Max: | 131.76 | at alpha= | 9.5 | deg
Re: | 20000000 |  |  | Cd Min: | 0.00426 | at alpha= | -2 | deg
Mach: | 0 |  |  | Cl=0 at alpha= | 0.24561 | deg
|  |  |  | @ Cl=0.1, Cd= | 0.0047042
|  |  |  | @ Cl=0.4, Cd= | 0.0048289
|  |  |  | @ Cl=0.6, Cd= | 0.004814
alpha (deg) | Cl | Cd | Cm | Cl/Cd
-18.5 | -1.073 | 0.08634 | 0.03 | -12.429
-18 | -1.093 | 0.08168 | 0.029 | -13.379
-17.5 | -1.123 | 0.0694 | 0.03 | -16.174
-17 | -1.138 | 0.06596 | 0.029 | -17.246
-16.5 | -1.166 | 0.054 | 0.03 | -21.592
-16 | -1.192 | 0.04409 | 0.03 | -27.026
-15.5 | -1.214 | 0.03564 | 0.03 | -34.055
-15 | -1.251 | 0.02395 | 0.03 | -52.214
-14.5 | -1.262 | 0.02009 | 0.03 | -62.794
-14 | -1.261 | 0.01811 | 0.03 | -69.654
-13.5 | -1.271 | 0.01435 | 0.029 | -88.56
-13 | -1.26 | 0.01312 | 0.029 | -96.086
-12.5 | -1.244 | 0.01227 | 0.028 | -101.401
-12 | -1.225 | 0.01107 | 0.027 | -110.682
-11.5 | -1.201 | 0.01007 | 0.027 | -119.316
-11 | -1.172 | 0.00868 | 0.026 | -135.031
-10.5 | -1.138 | 0.00824 | 0.025 | -138.102
-10 | -1.1 | 0.00774 | 0.024 | -142.084
-9.5 | -1.055 | 0.00734 | 0.023 | -143.81
-9 | -1.007 | 0.00708 | 0.022 | -142.308
-8.5 | -0.957 | 0.00678 | 0.021 | -141.207
-8 | -0.907 | 0.0059 | 0.021 | -153.806
-7.5 | -0.856 | 0.00568 | 0.02 | -150.714
-7 | -0.804 | 0.00559 | 0.019 | -143.849
-6.5 | -0.752 | 0.00483 | 0.018 | -155.616
-6 | -0.698 | 0.0048 | 0.017 | -145.543
-5.5 | -0.644 | 0.00467 | 0.016 | -137.801
-5 | -0.59 | 0.00453 | 0.015 | -130.046
-4.5 | -0.535 | 0.00449 | 0.014 | -119.049
-4 | -0.479 | 0.00455 | 0.013 | -105.34
-3.5 | -0.424 | 0.00438 | 0.012 | -96.64
-3 | -0.368 | 0.00428 | 0.011 | -85.853
-2.5 | -0.311 | 0.0044 | 0.01 | -70.791
-2 | -0.255 | 0.00426 | 0.009 | -59.826
-1.5 | -0.198 | 0.00485 | 0.008 | -40.834
-1 | -0.141 | 0.00494 | 0.007 | -28.62
-0.5 | -0.084 | 0.00488 | 0.006 | -17.294
0 | -0.028 | 0.00483 | 0.005 | -5.734
0.5 | 0.029 | 0.00468 | 0.004 | 6.309
1 | 0.087 | 0.00467 | 0.003 | 18.546
1.5 | 0.144 | 0.00482 | 0.002 | 29.791
2 | 0.201 | 0.00488 | 0.001 | 41.108
2.5 | 0.258 | 0.00497 | 0 | 51.801
3 | 0.314 | 0.005 | -0.001 | 62.905
3.5 | 0.371 | 0.00515 | -0.001 | 71.929
4 | 0.427 | 0.00453 | -0.002 | 94.139
4.5 | 0.483 | 0.00454 | -0.003 | 106.359
5 | 0.538 | 0.00462 | -0.004 | 116.378
5.5 | 0.593 | 0.00473 | -0.005 | 125.422
6 | 0.648 | 0.00539 | -0.006 | 120.138
6.5 | 0.702 | 0.00553 | -0.007 | 126.825
7 | 0.755 | 0.00578 | -0.008 | 130.581
7.5 | 0.802 | 0.00658 | -0.009 | 121.857
8 | 0.853 | 0.00688 | -0.01 | 124.031
8.5 | 0.903 | 0.00709 | -0.011 | 127.45
9 | 0.952 | 0.00739 | -0.012 | 128.915
9.5 | 1 | 0.00759 | -0.013 | 131.76
10 | 1.047 | 0.00805 | -0.014 | 130.02
10.5 | 1.093 | 0.0083 | -0.015 | 131.667
11 | 1.137 | 0.00873 | -0.016 | 130.274
11.5 | 1.175 | 0.00912 | -0.017 | 128.867
12 | 1.208 | 0.00956 | -0.018 | 126.29
12.5 | 1.234 | 0.01047 | -0.018 | 117.889
13 | 1.255 | 0.01164 | -0.019 | 107.851
13.5 | 1.27 | 0.0132 | -0.02 | 96.216
14 | 1.281 | 0.01416 | -0.021 | 90.486
14.5 | 1.282 | 0.01703 | -0.021 | 75.28
15 | 1.277 | 0.02058 | -0.022 | 62.029
15.5 | 1.261 | 0.02615 | -0.022 | 48.236
16 | 1.229 | 0.03792 | -0.022 | 32.404
16.5 | 1.206 | 0.0478 | -0.022 | 25.222
17 | 1.163 | 0.06897 | -0.022 | 16.858
17.5 | 1.162 | 0.06619 | -0.023 | 17.559
18 | 1.137 | 0.0772 | -0.023 | 14.728
18.5 | 1.113 | 0.08747 | -0.023 | 12.725
19 | 1.087 | 0.09844 | -0.023 | 11.042
19.5 | 1.059 | 0.10917 | -0.023 | 9.701

## 164. Re 20M Mach 0.00 (2)
BIGFOIL.COM POLAR EXPORT
bradshaw_baseline
bradshaw_baseline |  |  |  | Cl Max: | 1.8506 | at alpha= | 20 | deg
XFOIL ncrit=9 |  |  |  | L/D Max: | 138.502 | at alpha= | 10 | deg
Re: | 20000000 |  |  | Cd Min: | 0.00526 | at alpha= | 1 | deg
Mach: | 0 |  |  | Cl=0 at alpha= | 0.20134 | deg
|  |  |  | @ Cl=0.1, Cd= | 0.0052832
|  |  |  | @ Cl=0.4, Cd= | 0.0056331
|  |  |  | @ Cl=0.6, Cd= | 0.0057556
alpha (deg) | Cl | Cd | Cm | Cl/Cd
-20 | -1.8391 | 0.02566 | -0.0486 | -71.6719
-19.5 | -1.8296 | 0.02297 | -0.046 | -79.6517
-19 | -1.8168 | 0.0208 | -0.0428 | -87.3462
-18.5 | -1.7987 | 0.01917 | -0.0393 | -93.8289
-18 | -1.7773 | 0.01787 | -0.0355 | -99.4572
-17.5 | -1.7544 | 0.01677 | -0.0314 | -104.6154
-17 | -1.732 | 0.01591 | -0.0265 | -108.8624
-16.5 | -1.7127 | 0.01519 | -0.0205 | -112.7518
-16 | -1.6957 | 0.0146 | -0.0137 | -116.1438
-15.5 | -1.666 | 0.01379 | -0.0093 | -120.8122
-15 | -1.6169 | 0.01301 | -0.009 | -124.2813
-14.5 | -1.5667 | 0.01228 | -0.0087 | -127.5814
-14 | -1.514 | 0.01166 | -0.0088 | -129.8456
-13.5 | -1.4591 | 0.01111 | -0.0093 | -131.3321
-13 | -1.4034 | 0.01057 | -0.0099 | -132.772
-12.5 | -1.3481 | 0.01002 | -0.0103 | -134.5409
-12 | -1.2939 | 0.00947 | -0.0105 | -136.6315
-11.5 | -1.2384 | 0.00903 | -0.0108 | -137.1429
-11 | -1.1971 | 0.00865 | -0.0079 | -138.3931
-10.5 | -1.144 | 0.00819 | -0.0076 | -139.6825
-10 | -1.0796 | 0.00777 | -0.0098 | -138.9447
-9.5 | -0.9888 | 0.00729 | -0.018 | -135.6379
-9 | -0.9245 | 0.00702 | -0.02 | -131.6952
-8.5 | -0.8805 | 0.00685 | -0.0174 | -128.5401
-8 | -0.8354 | 0.00668 | -0.0151 | -125.0599
-7.5 | -0.7879 | 0.0065 | -0.0132 | -121.2154
-7 | -0.7396 | 0.00637 | -0.0115 | -116.1068
-6.5 | -0.691 | 0.00619 | -0.0099 | -111.6317
-6 | -0.6421 | 0.00603 | -0.0083 | -106.4842
-5.5 | -0.592 | 0.00588 | -0.007 | -100.6803
-5 | -0.5405 | 0.00583 | -0.0059 | -92.7101
-4.5 | -0.4881 | 0.0057 | -0.005 | -85.6316
-4 | -0.4352 | 0.00564 | -0.0042 | -77.1631
-3.5 | -0.3828 | 0.00561 | -0.0032 | -68.2353
-3 | -0.3303 | 0.00554 | -0.0023 | -59.6209
-2 | -0.2291 | 0.00528 | 0.0003 | -43.3902
-1.5 | -0.1764 | 0.00533 | 0.0011 | -33.0957
-1 | -0.1238 | 0.00535 | 0.002 | -23.1402
-0.5 | -0.0734 | 0.00533 | 0.0033 | -13.7711
0 | -0.0211 | 0.00534 | 0.0043 | -3.9513
0.5 | 0.0313 | 0.00532 | 0.0052 | 5.8835
1 | 0.0825 | 0.00526 | 0.0064 | 15.6844
1.5 | 0.1353 | 0.00533 | 0.0072 | 25.3846
2 | 0.1856 | 0.00534 | 0.0086 | 34.7566
2.5 | 0.2381 | 0.00538 | 0.0095 | 44.2565
3 | 0.2903 | 0.00543 | 0.0104 | 53.4622
3.5 | 0.3432 | 0.00553 | 0.0112 | 62.0615
4 | 0.3961 | 0.00563 | 0.012 | 70.3552
4.5 | 0.4469 | 0.00567 | 0.0132 | 78.8183
5 | 0.4965 | 0.0057 | 0.0147 | 87.1053
5.5 | 0.5458 | 0.00565 | 0.0162 | 96.6018
6 | 0.5964 | 0.00575 | 0.0174 | 103.7217
6.5 | 0.6477 | 0.00583 | 0.0185 | 111.0978
7 | 0.698 | 0.006 | 0.0197 | 116.3333
7.5 | 0.7466 | 0.00622 | 0.0213 | 120.0322
8 | 0.7922 | 0.00647 | 0.0235 | 122.442
8.5 | 0.8376 | 0.00668 | 0.0257 | 125.3892
9 | 0.8789 | 0.00685 | 0.0289 | 128.3066
9.5 | 0.9958 | 0.00725 | 0.0146 | 137.3517
10 | 1.054 | 0.00761 | 0.0138 | 138.502
10.5 | 1.1092 | 0.00804 | 0.0137 | 137.9602
11 | 1.1616 | 0.00843 | 0.0141 | 137.7936
11.5 | 1.1936 | 0.00884 | 0.0192 | 135.0226
12 | 1.2522 | 0.00933 | 0.018 | 134.2122
12.5 | 1.3098 | 0.00979 | 0.0171 | 133.7896
13 | 1.3648 | 0.01034 | 0.0166 | 131.9923
13.5 | 1.4194 | 0.01094 | 0.0162 | 129.7441
14 | 1.4735 | 0.0115 | 0.0158 | 128.1304
14.5 | 1.5272 | 0.01209 | 0.0154 | 126.3193
15 | 1.5781 | 0.01278 | 0.0154 | 123.482
15.5 | 1.6271 | 0.01342 | 0.0158 | 121.2444
16 | 1.6708 | 0.01437 | 0.017 | 116.27
16.5 | 1.7104 | 0.01517 | 0.0189 | 112.7488
17 | 1.7455 | 0.01594 | 0.0216 | 109.5044
17.5 | 1.7697 | 0.01675 | 0.0261 | 105.6537
18 | 1.7888 | 0.01777 | 0.0311 | 100.664
18.5 | 1.8098 | 0.019 | 0.0351 | 95.2526
19 | 1.8281 | 0.02054 | 0.0388 | 89.0019
19.5 | 1.8407 | 0.02264 | 0.0422 | 81.303
20 | 1.8506 | 0.02522 | 0.0449 | 73.3783

## 165. Re 20M Mach 0.00 (3)
BIGFOIL.COM POLAR EXPORT
bradshaw_baseline
bradshaw_baseline |  |  |  | Cl Max: | 1.8597 | at alpha= | 20 | deg
NF |  |  |  | L/D Max: | 139.093 | at alpha= | 10.5 | deg
Re: | 20000000 |  |  | Cd Min: | 0.0050578 | at alpha= | 0.5 | deg
Mach: | 0 |  |  | Cl=0 at alpha= | 0.2394 | deg
|  |  |  | @ Cl=0.1, Cd= | 0.0050711
|  |  |  | @ Cl=0.4, Cd= | 0.0054181
|  |  |  | @ Cl=0.6, Cd= | 0.0058417
alpha (deg) | Cl | Cd | Cm | Cl/Cd
-20 | -1.8954 | 0.026049 | -0.037407 | -72.7635
-19.5 | -1.8804 | 0.023336 | -0.035288 | -80.5803
-19 | -1.8624 | 0.021157 | -0.032615 | -88.0281
-18.5 | -1.842 | 0.019433 | -0.029556 | -94.7898
-18 | -1.8191 | 0.018055 | -0.026227 | -100.75
-17.5 | -1.794 | 0.016923 | -0.022653 | -106.0072
-17 | -1.7675 | 0.015964 | -0.018745 | -110.7204
-16.5 | -1.7401 | 0.015132 | -0.014517 | -115.0003
-16 | -1.7101 | 0.014391 | -0.010442 | -118.8266
-15.5 | -1.6755 | 0.013714 | -0.0070456 | -122.1818
-15 | -1.6365 | 0.013075 | -0.004458 | -125.1645
-14.5 | -1.5934 | 0.012461 | -0.0026448 | -127.8672
-14 | -1.5464 | 0.011867 | -0.0015548 | -130.3123
-13.5 | -1.4959 | 0.011292 | -0.0010828 | -132.477
-13 | -1.4427 | 0.010739 | -0.001093 | -134.3432
-12.5 | -1.3876 | 0.010211 | -0.001445 | -135.9002
-12 | -1.3311 | 0.0097072 | -0.002041 | -137.1293
-11.5 | -1.2734 | 0.0092285 | -0.0028632 | -137.9868
-11 | -1.2143 | 0.0087742 | -0.0039392 | -138.3894
-10.5 | -1.1538 | 0.0083472 | -0.0052505 | -138.2213
-10 | -1.0929 | 0.0079571 | -0.0065975 | -137.3434
-9.5 | -1.0344 | 0.0076269 | -0.0073257 | -135.6291
-9 | -0.98241 | 0.007376 | -0.0065467 | -133.189
-8.5 | -0.93406 | 0.007167 | -0.0049229 | -130.3268
-8 | -0.88415 | 0.0069583 | -0.0036751 | -127.0646
-7.5 | -0.83253 | 0.0067557 | -0.0027556 | -123.2326
-7 | -0.78006 | 0.0065757 | -0.0019011 | -118.6276
-6.5 | -0.72722 | 0.006416 | -0.0011825 | -113.3446
-6 | -0.67411 | 0.0062738 | -0.00056279 | -107.4483
-5.5 | -0.62064 | 0.006137 | -9.2294e-06 | -101.1308
-5 | -0.56685 | 0.0060033 | 0.0004875 | -94.4234
-4.5 | -0.51297 | 0.0058809 | 0.00095776 | -87.2269
-4 | -0.45932 | 0.005736 | 0.0014752 | -80.0769
-3.5 | -0.4059 | 0.00557 | 0.0020571 | -72.8729
-3 | -0.35221 | 0.0053879 | 0.0027026 | -65.3694
-2.5 | -0.29878 | 0.0052431 | 0.0033586 | -56.9854
-2 | -0.24521 | 0.0051515 | 0.0039365 | -47.6001
-1.5 | -0.1912 | 0.0051072 | 0.0044449 | -37.4364
-1 | -0.13696 | 0.0050835 | 0.0048956 | -26.9416
-0.5 | -0.082065 | 0.0050693 | 0.0052673 | -16.1886
0 | -0.026594 | 0.0050606 | 0.0055887 | -5.2551
0.5 | 0.028948 | 0.0050578 | 0.0058988 | 5.7235
1 | 0.083946 | 0.0050656 | 0.0062461 | 16.5717
1.5 | 0.13844 | 0.0050841 | 0.0066559 | 27.2305
2 | 0.19297 | 0.0051089 | 0.0070783 | 37.7721
2.5 | 0.24763 | 0.0051577 | 0.0074873 | 48.0111
3 | 0.30226 | 0.0052332 | 0.0079195 | 57.758
3.5 | 0.35682 | 0.0053296 | 0.0083613 | 66.9498
4 | 0.41103 | 0.0054407 | 0.008808 | 75.5473
4.5 | 0.46496 | 0.0055521 | 0.009254 | 83.7443
5 | 0.51879 | 0.0056592 | 0.0097253 | 91.6717
5.5 | 0.57235 | 0.0057756 | 0.010269 | 99.0982
6 | 0.62544 | 0.0059025 | 0.010907 | 105.9622
6.5 | 0.67778 | 0.0060294 | 0.011634 | 112.4124
7 | 0.72977 | 0.006171 | 0.012405 | 118.2573
7.5 | 0.78142 | 0.0063373 | 0.013263 | 123.3045
8 | 0.83198 | 0.0065239 | 0.014396 | 127.5294
8.5 | 0.88031 | 0.0067047 | 0.015997 | 131.2969
9 | 0.93151 | 0.0069107 | 0.016897 | 134.7923
9.5 | 0.99222 | 0.0072123 | 0.015606 | 137.5728
10 | 1.0556 | 0.0075977 | 0.013665 | 138.934
10.5 | 1.1159 | 0.0080228 | 0.012376 | 139.0931
11 | 1.1738 | 0.0084709 | 0.011595 | 138.5656
11.5 | 1.2304 | 0.0089391 | 0.011028 | 137.6411
12 | 1.2864 | 0.009428 | 0.010527 | 136.4451
12.5 | 1.3422 | 0.0099404 | 0.010033 | 135.0199
13 | 1.3977 | 0.01048 | 0.0095418 | 133.3697
13.5 | 1.4529 | 0.01105 | 0.009087 | 131.4917
14 | 1.5073 | 0.01165 | 0.0087392 | 129.3827
14.5 | 1.56 | 0.012281 | 0.0086201 | 127.0285
15 | 1.61 | 0.012941 | 0.0089524 | 124.4088
15.5 | 1.6556 | 0.013629 | 0.010048 | 121.478
16 | 1.6952 | 0.01435 | 0.012231 | 118.1351
16.5 | 1.7278 | 0.015121 | 0.015633 | 114.2695
17 | 1.7546 | 0.015969 | 0.019865 | 109.8772
17.5 | 1.7779 | 0.016933 | 0.024317 | 104.9971
18 | 1.7986 | 0.018065 | 0.028701 | 99.5622
18.5 | 1.8169 | 0.019438 | 0.03286 | 93.4706
19 | 1.8332 | 0.021149 | 0.036597 | 86.683
19.5 | 1.8478 | 0.023303 | 0.03973 | 79.2957
20 | 1.8597 | 0.026011 | 0.042094 | 71.4971

## 166. Re 20M Mach 0.10 (1)
BIGFOIL.COM POLAR EXPORT
bradshaw_baseline
bradshaw_baseline |  |  |  | Cl Max: | 1.275 | at alpha= | 14 | deg
JavaFoil+Calcfoil stall+Eppler ext transition |  |  |  | L/D Max: | 131.268 | at alpha= | 7 | deg
Re: | 20000000 |  |  | Cd Min: | 0.00414 | at alpha= | -1.5 | deg
Mach: | 0.1 |  |  | Cl=0 at alpha= | 0.24138 | deg
|  |  |  | @ Cl=0.1, Cd= | 0.0047446
|  |  |  | @ Cl=0.4, Cd= | 0.0048296
|  |  |  | @ Cl=0.6, Cd= | 0.005228
alpha (deg) | Cl | Cd | Cm | Cl/Cd
-18.5 | -1.03 | 0.09356 | 0.029 | -11.015
-18 | -1.059 | 0.08345 | 0.029 | -12.689
-17.5 | -1.08 | 0.07864 | 0.029 | -13.736
-17 | -1.113 | 0.06608 | 0.029 | -16.841
-16.5 | -1.15 | 0.05156 | 0.03 | -22.303
-16 | -1.159 | 0.05054 | 0.029 | -22.938
-15.5 | -1.19 | 0.03925 | 0.03 | -30.314
-15 | -1.228 | 0.02676 | 0.03 | -45.877
-14.5 | -1.258 | 0.01911 | 0.031 | -65.827
-14 | -1.258 | 0.01757 | 0.03 | -71.619
-13.5 | -1.261 | 0.01495 | 0.029 | -84.357
-13 | -1.254 | 0.01384 | 0.029 | -90.646
-12.5 | -1.243 | 0.01225 | 0.028 | -101.497
-12 | -1.226 | 0.01104 | 0.027 | -111.027
-11.5 | -1.201 | 0.01029 | 0.027 | -116.72
-11 | -1.175 | 0.00881 | 0.026 | -133.311
-10.5 | -1.14 | 0.00832 | 0.025 | -137.1
-10 | -1.103 | 0.00776 | 0.024 | -142.149
-9.5 | -1.059 | 0.00741 | 0.023 | -142.887
-9 | -1.011 | 0.00717 | 0.022 | -141
-8.5 | -0.961 | 0.00675 | 0.022 | -142.393
-8 | -0.911 | 0.00598 | 0.021 | -152.403
-7.5 | -0.86 | 0.00576 | 0.02 | -149.36
-7 | -0.808 | 0.00563 | 0.019 | -143.477
-6.5 | -0.755 | 0.00489 | 0.018 | -154.241
-6 | -0.701 | 0.00473 | 0.017 | -148.288
-5.5 | -0.647 | 0.00474 | 0.016 | -136.624
-5 | -0.592 | 0.0045 | 0.015 | -131.525
-4.5 | -0.537 | 0.00451 | 0.014 | -119.163
-4 | -0.482 | 0.00452 | 0.013 | -106.456
-3.5 | -0.426 | 0.00449 | 0.012 | -94.858
-3 | -0.369 | 0.00434 | 0.011 | -85.098
-2.5 | -0.313 | 0.00446 | 0.01 | -70.197
-2 | -0.256 | 0.00424 | 0.009 | -60.363
-1.5 | -0.199 | 0.00414 | 0.008 | -48.045
-1 | -0.142 | 0.00487 | 0.007 | -29.144
-0.5 | -0.085 | 0.00481 | 0.006 | -17.624
0 | -0.028 | 0.00484 | 0.005 | -5.751
0.5 | 0.03 | 0.00474 | 0.004 | 6.254
1 | 0.087 | 0.00474 | 0.003 | 18.364
1.5 | 0.144 | 0.00476 | 0.002 | 30.353
2 | 0.202 | 0.00482 | 0.001 | 41.866
2.5 | 0.259 | 0.00491 | 0 | 52.711
3 | 0.316 | 0.00506 | -0.001 | 62.388
3.5 | 0.373 | 0.00509 | -0.002 | 73.136
4 | 0.429 | 0.00455 | -0.002 | 94.335
4.5 | 0.485 | 0.00463 | -0.003 | 104.69
5 | 0.541 | 0.00464 | -0.004 | 116.439
5.5 | 0.596 | 0.00522 | -0.005 | 114.083
6 | 0.651 | 0.00533 | -0.006 | 122.004
6.5 | 0.705 | 0.0056 | -0.007 | 125.93
7 | 0.759 | 0.00578 | -0.008 | 131.268
7.5 | 0.806 | 0.00656 | -0.009 | 122.941
8 | 0.857 | 0.00689 | -0.01 | 124.363
8.5 | 0.907 | 0.00706 | -0.011 | 128.549
9 | 0.956 | 0.00746 | -0.012 | 128.21
9.5 | 1.004 | 0.00772 | -0.013 | 130.016
10 | 1.051 | 0.00805 | -0.014 | 130.463
10.5 | 1.096 | 0.00842 | -0.015 | 130.102
11 | 1.14 | 0.00885 | -0.016 | 128.822
11.5 | 1.178 | 0.00927 | -0.017 | 127.109
12 | 1.209 | 0.00973 | -0.018 | 124.26
12.5 | 1.234 | 0.01075 | -0.019 | 114.85
13 | 1.254 | 0.01195 | -0.019 | 104.882
13.5 | 1.266 | 0.01363 | -0.02 | 92.902
14 | 1.275 | 0.01486 | -0.021 | 85.784
14.5 | 1.273 | 0.01798 | -0.022 | 70.799
15 | 1.26 | 0.02271 | -0.022 | 55.478
15.5 | 1.24 | 0.0294 | -0.022 | 42.169
16 | 1.185 | 0.05112 | -0.021 | 23.178
16.5 | 1.179 | 0.05327 | -0.022 | 22.129
17 | 1.151 | 0.06511 | -0.022 | 17.677
17.5 | 1.129 | 0.07339 | -0.022 | 15.382
18 | 1.086 | 0.09677 | -0.021 | 11.227
18.5 | 1.075 | 0.09461 | -0.023 | 11.359
19 | 1.046 | 0.10479 | -0.023 | 9.981

## 167. Re 20M Mach 0.10 (2)
BIGFOIL.COM POLAR EXPORT
bradshaw_baseline
bradshaw_baseline |  |  |  | Cl Max: | 1.838 | at alpha= | 20 | deg
XFOIL ncrit=9 |  |  |  | L/D Max: | 138.062 | at alpha= | 10 | deg
Re: | 20000000 |  |  | Cd Min: | 0.00526 | at alpha= | 1 | deg
Mach: | 0.1 |  |  | Cl=0 at alpha= | 0.20019 | deg
|  |  |  | @ Cl=0.1, Cd= | 0.0052855
|  |  |  | @ Cl=0.4, Cd= | 0.0056413
|  |  |  | @ Cl=0.6, Cd= | 0.0057602
alpha (deg) | Cl | Cd | Cm | Cl/Cd
-20 | -1.8235 | 0.02911 | -0.0531 | -62.6417
-19.5 | -1.8186 | 0.02558 | -0.0513 | -71.0946
-19 | -1.8123 | 0.02262 | -0.0483 | -80.1194
-18.5 | -1.8006 | 0.02036 | -0.0446 | -88.4381
-18 | -1.7809 | 0.01879 | -0.0408 | -94.7791
-17.5 | -1.759 | 0.0175 | -0.0366 | -100.5143
-17 | -1.7358 | 0.01646 | -0.032 | -105.4557
-16.5 | -1.7167 | 0.01562 | -0.0259 | -109.904
-16 | -1.6959 | 0.01493 | -0.0197 | -113.5901
-15.5 | -1.6765 | 0.01426 | -0.0129 | -117.5666
-15 | -1.6302 | 0.01344 | -0.0116 | -121.2946
-14.5 | -1.5797 | 0.01263 | -0.0111 | -125.0752
-14 | -1.527 | 0.01193 | -0.0109 | -127.9966
-13.5 | -1.4718 | 0.0113 | -0.0112 | -130.2478
-13 | -1.4151 | 0.01075 | -0.0116 | -131.6372
-12.5 | -1.3589 | 0.0102 | -0.0119 | -133.2255
-12 | -1.304 | 0.00963 | -0.0119 | -135.4102
-11.5 | -1.2482 | 0.00914 | -0.012 | -136.5646
-11 | -1.2058 | 0.00875 | -0.0091 | -137.8057
-10.5 | -1.1526 | 0.0083 | -0.0085 | -138.8675
-10 | -1.0878 | 0.00784 | -0.0106 | -138.75
-9.5 | -0.9983 | 0.00737 | -0.0182 | -135.4545
-9 | -0.9296 | 0.00705 | -0.021 | -131.8582
-8.5 | -0.8854 | 0.00689 | -0.0183 | -128.5051
-8 | -0.8402 | 0.00671 | -0.0158 | -125.2161
-7.5 | -0.7923 | 0.00653 | -0.0139 | -121.3323
-7 | -0.7437 | 0.00639 | -0.0121 | -116.385
-6.5 | -0.6948 | 0.00621 | -0.0104 | -111.8841
-6 | -0.6456 | 0.00605 | -0.0087 | -106.7107
-5.5 | -0.5952 | 0.00589 | -0.0073 | -101.0526
-5 | -0.5435 | 0.00584 | -0.0061 | -93.0651
-4.5 | -0.4907 | 0.00571 | -0.0052 | -85.937
-4 | -0.4375 | 0.00565 | -0.0044 | -77.4336
-3.5 | -0.3847 | 0.00562 | -0.0034 | -68.452
-3 | -0.332 | 0.00555 | -0.0025 | -59.8198
-2 | -0.2302 | 0.00528 | 0.0002 | -43.5985
-1.5 | -0.1772 | 0.00534 | 0.0011 | -33.1835
-1 | -0.1244 | 0.00535 | 0.002 | -23.2523
-0.5 | -0.0735 | 0.00534 | 0.0033 | -13.764
0 | -0.0211 | 0.00534 | 0.0043 | -3.9513
0.5 | 0.0316 | 0.00532 | 0.0053 | 5.9398
1 | 0.0831 | 0.00526 | 0.0064 | 15.7985
1.5 | 0.1361 | 0.00534 | 0.0073 | 25.4869
2 | 0.1866 | 0.00534 | 0.0087 | 34.9438
2.5 | 0.2394 | 0.00539 | 0.0096 | 44.4156
3 | 0.2919 | 0.00544 | 0.0106 | 53.6581
3.5 | 0.3451 | 0.00553 | 0.0114 | 62.4051
4 | 0.3983 | 0.00564 | 0.0122 | 70.6206
4.5 | 0.4493 | 0.00568 | 0.0135 | 79.1021
5 | 0.4993 | 0.0057 | 0.015 | 87.5965
5.5 | 0.549 | 0.00566 | 0.0165 | 96.9965
6 | 0.5999 | 0.00576 | 0.0178 | 104.1493
6.5 | 0.6515 | 0.00584 | 0.0189 | 111.5582
7 | 0.7021 | 0.00602 | 0.0202 | 116.6279
7.5 | 0.7509 | 0.00625 | 0.0219 | 120.144
8 | 0.7969 | 0.0065 | 0.0241 | 122.6
8.5 | 0.8425 | 0.00671 | 0.0265 | 125.5589
9 | 0.884 | 0.00688 | 0.0298 | 128.4884
9.5 | 1.0035 | 0.0073 | 0.0152 | 137.4658
10 | 1.0617 | 0.00769 | 0.0146 | 138.0624
10.5 | 1.1174 | 0.00812 | 0.0146 | 137.6108
11 | 1.17 | 0.00852 | 0.0153 | 137.3239
11.5 | 1.2028 | 0.00897 | 0.0203 | 134.0914
12 | 1.2625 | 0.00945 | 0.0192 | 133.5979
12.5 | 1.3206 | 0.00994 | 0.0184 | 132.8571
13 | 1.3759 | 0.01054 | 0.0182 | 130.5408
13.5 | 1.4314 | 0.01115 | 0.0178 | 128.3767
14 | 1.4862 | 0.01171 | 0.0176 | 126.9172
14.5 | 1.5402 | 0.01236 | 0.0175 | 124.6117
15 | 1.5905 | 0.01317 | 0.0179 | 120.7669
15.5 | 1.6393 | 0.01389 | 0.0187 | 118.0202
16 | 1.682 | 0.01484 | 0.0204 | 113.3423
16.5 | 1.7205 | 0.01559 | 0.0229 | 110.3592
17 | 1.7551 | 0.01647 | 0.0257 | 106.5634
17.5 | 1.7719 | 0.0174 | 0.0318 | 101.8333
18 | 1.7911 | 0.01869 | 0.0365 | 95.832
18.5 | 1.8112 | 0.02016 | 0.0404 | 89.8413
19 | 1.8278 | 0.02203 | 0.0439 | 82.9687
19.5 | 1.8326 | 0.02498 | 0.0473 | 73.3627
20 | 1.838 | 0.02834 | 0.0494 | 64.8553

## 168. Re 20M Mach 0.25 (1)
BIGFOIL.COM POLAR EXPORT
bradshaw_baseline
bradshaw_baseline |  |  |  | Cl Max: | 1.235 | at alpha= | 13 | deg
JavaFoil+Calcfoil stall+Eppler ext transition |  |  |  | L/D Max: | 128.011 | at alpha= | 8 | deg
Re: | 20000000 |  |  | Cd Min: | 0.00419 | at alpha= | 0 | deg
Mach: | 0.25 |  |  | Cl=0 at alpha= | 0.24576 | deg
|  |  |  | @ Cl=0.1, Cd= | 0.0047398
|  |  |  | @ Cl=0.4, Cd= | 0.0052347
|  |  |  | @ Cl=0.6, Cd= | 0.0051911
alpha (deg) | Cl | Cd | Cm | Cl/Cd
-18 | -0.739 | 0.12959 | 0.025 | -5.701
-17.5 | -0.796 | 0.1196 | 0.025 | -6.652
-17 | -0.856 | 0.10204 | 0.026 | -8.387
-16.5 | -0.904 | 0.09551 | 0.026 | -9.467
-16 | -0.951 | 0.0848 | 0.026 | -11.217
-15.5 | -0.997 | 0.07401 | 0.027 | -13.468
-15 | -1.055 | 0.05387 | 0.028 | -19.582
-14.5 | -1.094 | 0.04408 | 0.028 | -24.819
-14 | -1.144 | 0.03055 | 0.029 | -37.446
-13.5 | -1.184 | 0.02163 | 0.029 | -54.729
-13 | -1.21 | 0.01663 | 0.029 | -72.737
-12.5 | -1.21 | 0.01529 | 0.028 | -79.106
-12 | -1.21 | 0.01346 | 0.028 | -89.899
-11.5 | -1.2 | 0.01158 | 0.027 | -103.555
-11 | -1.181 | 0.01023 | 0.027 | -115.369
-10.5 | -1.154 | 0.00881 | 0.026 | -130.993
-10 | -1.121 | 0.00816 | 0.025 | -137.315
-9.5 | -1.078 | 0.00769 | 0.024 | -140.073
-9 | -1.031 | 0.0074 | 0.023 | -139.272
-8.5 | -0.982 | 0.00709 | 0.022 | -138.459
-8 | -0.932 | 0.00693 | 0.021 | -134.489
-7.5 | -0.88 | 0.00664 | 0.02 | -132.469
-7 | -0.827 | 0.0057 | 0.019 | -145.222
-6.5 | -0.774 | 0.00552 | 0.018 | -140.052
-6 | -0.719 | 0.00537 | 0.017 | -134.013
-5.5 | -0.664 | 0.00476 | 0.016 | -139.396
-5 | -0.608 | 0.00452 | 0.015 | -134.534
-4.5 | -0.551 | 0.00448 | 0.015 | -123.178
-4 | -0.494 | 0.00454 | 0.014 | -108.982
-3.5 | -0.437 | 0.00449 | 0.013 | -97.39
-3 | -0.379 | 0.00425 | 0.012 | -89.299
-2.5 | -0.321 | 0.00447 | 0.011 | -71.934
-2 | -0.263 | 0.00423 | 0.01 | -62.171
-1.5 | -0.205 | 0.00422 | 0.009 | -48.452
-1 | -0.146 | 0.00421 | 0.008 | -34.642
-0.5 | -0.087 | 0.0042 | 0.007 | -20.746
0 | -0.029 | 0.00419 | 0.006 | -6.822
0.5 | 0.03 | 0.00471 | 0.005 | 6.463
1 | 0.089 | 0.00471 | 0.004 | 19
1.5 | 0.148 | 0.00487 | 0.003 | 30.486
2 | 0.207 | 0.00493 | 0.001 | 42.022
2.5 | 0.266 | 0.00503 | 0 | 52.9
3 | 0.324 | 0.00505 | -0.001 | 64.19
3.5 | 0.383 | 0.00522 | -0.002 | 73.282
4 | 0.441 | 0.00527 | -0.003 | 83.555
4.5 | 0.498 | 0.00469 | -0.004 | 106.248
5 | 0.555 | 0.00512 | -0.005 | 108.471
5.5 | 0.612 | 0.00521 | -0.006 | 117.317
6 | 0.668 | 0.00547 | -0.007 | 122.054
6.5 | 0.723 | 0.00632 | -0.008 | 114.38
7 | 0.772 | 0.00658 | -0.009 | 117.343
7.5 | 0.825 | 0.00654 | -0.01 | 126.118
8 | 0.877 | 0.00685 | -0.011 | 128.011
8.5 | 0.926 | 0.00744 | -0.012 | 124.459
9 | 0.975 | 0.00771 | -0.012 | 126.56
9.5 | 1.023 | 0.00817 | -0.013 | 125.26
10 | 1.069 | 0.00842 | -0.014 | 126.957
10.5 | 1.113 | 0.00897 | -0.015 | 124.002
11 | 1.155 | 0.00947 | -0.016 | 121.913
11.5 | 1.19 | 0.00993 | -0.017 | 119.746
12 | 1.215 | 0.01055 | -0.018 | 115.142
12.5 | 1.227 | 0.01243 | -0.019 | 98.702
13 | 1.235 | 0.014 | -0.02 | 88.253
13.5 | 1.226 | 0.01719 | -0.02 | 71.33
14 | 1.203 | 0.0226 | -0.021 | 53.23
14.5 | 1.166 | 0.03278 | -0.021 | 35.566
15 | 1.125 | 0.04512 | -0.021 | 24.941
15.5 | 1.079 | 0.06065 | -0.02 | 17.783
16 | 1.036 | 0.07357 | -0.02 | 14.081
16.5 | 0.993 | 0.08518 | -0.02 | 11.653
17 | 0.945 | 0.09791 | -0.02 | 9.655
17.5 | 0.897 | 0.10543 | -0.02 | 8.513
18 | 0.843 | 0.11859 | -0.02 | 7.111

## 169. Re 20M Mach 0.25 (2)
BIGFOIL.COM POLAR EXPORT
bradshaw_baseline
bradshaw_baseline |  |  |  | Cl Max: | 1.7837 | at alpha= | 18.5 | deg
XFOIL ncrit=9 |  |  |  | L/D Max: | 136.623 | at alpha= | 9.5 | deg
Re: | 20000000 |  |  | Cd Min: | 0.00527 | at alpha= | 1 | deg
Mach: | 0.25 |  |  | Cl=0 at alpha= | 0.19593 | deg
|  |  |  | @ Cl=0.1, Cd= | 0.0052932
|  |  |  | @ Cl=0.4, Cd= | 0.0056814
|  |  |  | @ Cl=0.6, Cd= | 0.0058001
alpha (deg) | Cl | Cd | Cm | Cl/Cd
-20 | -1.6639 | 0.06303 | -0.056 | -26.3985
-19.5 | -1.7098 | 0.05096 | -0.062 | -33.5518
-19 | -1.7381 | 0.04162 | -0.0656 | -41.7612
-18.5 | -1.7529 | 0.03446 | -0.067 | -50.8677
-18 | -1.7626 | 0.02862 | -0.0662 | -61.5863
-17.5 | -1.755 | 0.02483 | -0.0637 | -70.6806
-17 | -1.7465 | 0.02172 | -0.0596 | -80.4098
-16.5 | -1.7306 | 0.01949 | -0.0546 | -88.7943
-16 | -1.7134 | 0.01779 | -0.0484 | -96.3125
-15.5 | -1.6954 | 0.01648 | -0.0413 | -102.8762
-15 | -1.6713 | 0.01548 | -0.0344 | -107.9651
-14.5 | -1.6538 | 0.01472 | -0.0257 | -112.3505
-14 | -1.5987 | 0.01378 | -0.024 | -116.016
-13.5 | -1.5409 | 0.01273 | -0.0229 | -121.0448
-13 | -1.482 | 0.01184 | -0.0219 | -125.1689
-12.5 | -1.4219 | 0.01112 | -0.0211 | -127.8687
-12 | -1.3618 | 0.0105 | -0.0204 | -129.6952
-11.5 | -1.3022 | 0.0099 | -0.0196 | -131.5354
-11 | -1.2538 | 0.00932 | -0.0166 | -134.5279
-10.5 | -1.2014 | 0.00881 | -0.0144 | -136.3678
-9.5 | -1.0537 | 0.00777 | -0.0193 | -135.6113
-9 | -0.9572 | 0.00727 | -0.027 | -131.6644
-8.5 | -0.9133 | 0.00709 | -0.0232 | -128.8152
-8 | -0.8664 | 0.00691 | -0.02 | -125.3835
-7.5 | -0.8165 | 0.0067 | -0.0176 | -121.8657
-7 | -0.7668 | 0.00651 | -0.0152 | -117.788
-6.5 | -0.7161 | 0.00633 | -0.0131 | -113.128
-6 | -0.6648 | 0.00616 | -0.0111 | -107.9221
-5.5 | -0.6129 | 0.00599 | -0.0093 | -102.3205
-5 | -0.5598 | 0.00589 | -0.0078 | -95.0424
-4.5 | -0.5051 | 0.00577 | -0.0066 | -87.539
-4 | -0.4502 | 0.00568 | -0.0055 | -79.2606
-3.5 | -0.3956 | 0.00566 | -0.0044 | -69.894
-3 | -0.3412 | 0.00558 | -0.0033 | -61.147
-2.5 | -0.2891 | 0.00536 | -0.0017 | -53.9366
-2 | -0.2361 | 0.00531 | -0.0004 | -44.4633
-1.5 | -0.1816 | 0.00535 | 0.0007 | -33.9439
-1 | -0.1273 | 0.00537 | 0.0017 | -23.7058
-0.5 | -0.0744 | 0.00536 | 0.003 | -13.8806
0 | -0.0212 | 0.00535 | 0.0043 | -3.9626
0.5 | 0.0329 | 0.00534 | 0.0054 | 6.161
1 | 0.0859 | 0.00527 | 0.0067 | 16.2998
1.5 | 0.1405 | 0.00536 | 0.0076 | 26.2127
2 | 0.1924 | 0.00536 | 0.0092 | 35.8955
2.5 | 0.2467 | 0.00543 | 0.0102 | 45.4328
3 | 0.3004 | 0.0055 | 0.0114 | 54.6182
3.5 | 0.3553 | 0.0056 | 0.0124 | 63.4464
4 | 0.4102 | 0.0057 | 0.0134 | 71.9649
4.5 | 0.463 | 0.00572 | 0.0148 | 80.9441
5 | 0.5146 | 0.00573 | 0.0166 | 89.808
5.5 | 0.5662 | 0.00573 | 0.0183 | 98.8133
6 | 0.6192 | 0.00584 | 0.0199 | 106.0274
6.5 | 0.6728 | 0.00592 | 0.0213 | 113.6486
7 | 0.7252 | 0.00611 | 0.023 | 118.6907
7.5 | 0.7743 | 0.00643 | 0.0254 | 120.4199
8 | 0.8219 | 0.00669 | 0.0281 | 122.855
8.5 | 0.8686 | 0.00692 | 0.0311 | 125.5202
9 | 0.9102 | 0.00708 | 0.0353 | 128.5593
9.5 | 1.0438 | 0.00764 | 0.0193 | 136.623
10 | 1.1049 | 0.0081 | 0.0194 | 136.4074
10.5 | 1.1631 | 0.00858 | 0.0202 | 135.5594
11 | 1.2153 | 0.0091 | 0.0223 | 133.5495
11.5 | 1.2565 | 0.00959 | 0.0267 | 131.0219
12 | 1.3195 | 0.01022 | 0.0266 | 129.1096
12.5 | 1.3806 | 0.0109 | 0.0268 | 126.6606
13 | 1.4401 | 0.01155 | 0.0275 | 124.684
13.5 | 1.4993 | 0.01232 | 0.0282 | 121.6964
14 | 1.5559 | 0.0133 | 0.0293 | 116.985
14.5 | 1.6104 | 0.01427 | 0.0309 | 112.8521
15 | 1.6538 | 0.01517 | 0.0344 | 109.0178
15.5 | 1.6969 | 0.01622 | 0.0377 | 104.6178
16 | 1.7344 | 0.0175 | 0.0415 | 99.1086
16.5 | 1.7487 | 0.01901 | 0.0485 | 91.9884
17 | 1.7645 | 0.02102 | 0.0539 | 83.9439
17.5 | 1.7766 | 0.02372 | 0.0583 | 74.8988
18 | 1.7798 | 0.02755 | 0.0615 | 64.6025
18.5 | 1.7837 | 0.032 | 0.063 | 55.7406
19 | 1.7739 | 0.03834 | 0.0626 | 46.2676
19.5 | 1.7509 | 0.04677 | 0.0601 | 37.4364
20 | 1.7071 | 0.05827 | 0.0548 | 29.2964

## 170. Re 20M Mach 0.50 (1)
BIGFOIL.COM POLAR EXPORT
bradshaw_baseline
bradshaw_baseline |  |  |  | Cl Max: | 1.068 | at alpha= | 10 | deg
JavaFoil+Calcfoil stall+Eppler ext transition |  |  |  | L/D Max: | 112.773 | at alpha= | 7 | deg
Re: | 20000000 |  |  | Cd Min: | 0.00407 | at alpha= | 0.5 | deg
Mach: | 0.5 |  |  | Cl=0 at alpha= | 0.24242 | deg
|  |  |  | @ Cl=0.1, Cd= | 0.00416
|  |  |  | @ Cl=0.4, Cd= | 0.0048168
|  |  |  | @ Cl=0.6, Cd= | 0.0062077
alpha (deg) | Cl | Cd | Cm | Cl/Cd
-14.5 | -0.789 | 0.08928 | 0.026 | -8.835
-14 | -0.757 | 0.08867 | 0.024 | -8.542
-13.5 | -0.729 | 0.08773 | 0.023 | -8.304
-13 | -0.699 | 0.08584 | 0.021 | -8.14
-12.5 | -0.669 | 0.08492 | 0.019 | -7.876
-12 | -0.641 | 0.08236 | 0.018 | -7.781
-11.5 | -0.615 | 0.07908 | 0.017 | -7.777
-11 | -0.589 | 0.0842 | 0.017 | -6.997
-10.5 | -0.766 | 0.06647 | 0.019 | -11.521
-10 | -1.08 | 0.01183 | 0.027 | -91.254
-9.5 | -1.089 | 0.01091 | 0.027 | -99.832
-9 | -1.069 | 0.00969 | 0.026 | -110.274
-8.5 | -1.036 | 0.00895 | 0.025 | -115.779
-8 | -0.996 | 0.0085 | 0.024 | -117.226
-7.5 | -0.951 | 0.00794 | 0.023 | -119.702
-7 | -0.901 | 0.00741 | 0.022 | -121.568
-6.5 | -0.848 | 0.00689 | 0.021 | -122.997
-6 | -0.792 | 0.00655 | 0.019 | -120.88
-5.5 | -0.733 | 0.00647 | 0.018 | -113.369
-5 | -0.674 | 0.00617 | 0.017 | -109.099
-4.5 | -0.612 | 0.00591 | 0.016 | -103.563
-4 | -0.55 | 0.00595 | 0.015 | -92.359
-3.5 | -0.487 | 0.00566 | 0.014 | -85.94
-3 | -0.423 | 0.00484 | 0.013 | -87.421
-2.5 | -0.358 | 0.00485 | 0.012 | -73.894
-2 | -0.294 | 0.00461 | 0.011 | -63.679
-1.5 | -0.228 | 0.00457 | 0.01 | -50.013
-1 | -0.163 | 0.00458 | 0.008 | -35.583
-0.5 | -0.097 | 0.00455 | 0.007 | -21.421
0 | -0.032 | 0.00412 | 0.006 | -7.766
0.5 | 0.034 | 0.00407 | 0.005 | 8.36
1 | 0.1 | 0.00416 | 0.004 | 24.059
1.5 | 0.166 | 0.00427 | 0.003 | 38.84
2 | 0.231 | 0.00441 | 0.002 | 52.518
2.5 | 0.297 | 0.00457 | 0.001 | 64.984
3 | 0.362 | 0.00477 | -0.001 | 75.969
3.5 | 0.427 | 0.00485 | -0.002 | 88.005
4 | 0.491 | 0.00549 | -0.003 | 89.412
4.5 | 0.55 | 0.00599 | -0.004 | 91.916
5 | 0.612 | 0.00626 | -0.005 | 97.81
5.5 | 0.672 | 0.0065 | -0.006 | 103.492
6 | 0.731 | 0.00686 | -0.007 | 106.689
6.5 | 0.788 | 0.00724 | -0.008 | 108.891
7 | 0.844 | 0.00748 | -0.01 | 112.773
7.5 | 0.895 | 0.00815 | -0.011 | 109.825
8 | 0.943 | 0.00866 | -0.012 | 108.888
8.5 | 0.987 | 0.00931 | -0.013 | 105.953
9 | 1.023 | 0.01012 | -0.014 | 101.093
9.5 | 1.053 | 0.01079 | -0.015 | 97.59
10 | 1.068 | 0.01197 | -0.016 | 89.212
10.5 | 1.056 | 0.01487 | -0.017 | 70.98
11 | 0.988 | 0.02293 | -0.017 | 43.075
11.5 | 0.587 | 0.09108 | -0.011 | 6.446
12 | 0.615 | 0.08263 | -0.012 | 7.442
12.5 | 0.642 | 0.08442 | -0.013 | 7.605
13 | 0.669 | 0.08767 | -0.014 | 7.628
13.5 | 0.697 | 0.09167 | -0.015 | 7.601
14 | 0.724 | 0.09471 | -0.016 | 7.642
14.5 | 0.75 | 0.10032 | -0.017 | 7.478
15 | 0.776 | 0.10429 | -0.017 | 7.436

## 171. Re 20M Mach 0.50 (2)
BIGFOIL.COM POLAR EXPORT
bradshaw_baseline
bradshaw_baseline |  |  |  | Cl Max: | 1.1473 | at alpha= | 9 | deg
XFOIL ncrit=9 |  |  |  | L/D Max: | 135.295 | at alpha= | 9 | deg
Re: | 20000000 |  |  | Cd Min: | 0.0054 | at alpha= | 1 | deg
Mach: | 0.5 |  |  | Cl=0 at alpha= | 0.1675 | deg
|  |  |  | @ Cl=0.1, Cd= | 0.0054033
|  |  |  | @ Cl=0.4, Cd= | 0.0058279
|  |  |  | @ Cl=0.6, Cd= | 0.0059709
alpha (deg) | Cl | Cd | Cm | Cl/Cd
-14.5 | -0.9309 | 0.11186 | -0.0244 | -8.322
-14 | -0.9536 | 0.10107 | -0.0298 | -9.435
-13.5 | -0.9753 | 0.0909 | -0.0344 | -10.7294
-13 | -1.0044 | 0.07984 | -0.0397 | -12.5802
-12.5 | -1.0316 | 0.06893 | -0.045 | -14.9659
-12 | -1.0624 | 0.05726 | -0.0513 | -18.554
-11.5 | -1.0932 | 0.04548 | -0.0587 | -24.0369
-11 | -1.122 | 0.03414 | -0.0667 | -32.8647
-10.5 | -1.1509 | 0.02399 | -0.0725 | -47.9742
-10 | -1.1827 | 0.01746 | -0.0668 | -67.7377
-9.5 | -1.2241 | 0.01287 | -0.0508 | -95.1127
-8.5 | -1.0275 | 0.00794 | -0.0527 | -129.4081
-8 | -0.9824 | 0.00771 | -0.044 | -127.4189
-7.5 | -0.9261 | 0.0074 | -0.038 | -125.1486
-7 | -0.8676 | 0.00714 | -0.0328 | -121.5126
-6.5 | -0.8096 | 0.0069 | -0.028 | -117.3333
-6 | -0.7501 | 0.00664 | -0.0238 | -112.9669
-5.5 | -0.6911 | 0.00639 | -0.02 | -108.1534
-5 | -0.6313 | 0.00616 | -0.0166 | -102.4838
-4.5 | -0.5686 | 0.00605 | -0.014 | -93.9835
-4 | -0.5057 | 0.00589 | -0.0117 | -85.8574
-3.5 | -0.4434 | 0.00583 | -0.0096 | -76.0549
-3 | -0.3807 | 0.00576 | -0.0077 | -66.0937
-2.5 | -0.3184 | 0.00567 | -0.0059 | -56.1552
-2 | -0.2618 | 0.00542 | -0.0032 | -48.3026
-1.5 | -0.2009 | 0.00542 | -0.0014 | -37.0664
-1 | -0.1394 | 0.00549 | 0.0002 | -25.3916
-0.5 | -0.0778 | 0.00551 | 0.0017 | -14.1198
0 | -0.02 | 0.00547 | 0.0039 | -3.6563
0.5 | 0.0397 | 0.00546 | 0.0058 | 7.2711
1 | 0.0982 | 0.0054 | 0.0078 | 18.1852
1.5 | 0.159 | 0.00551 | 0.0095 | 28.8566
2 | 0.218 | 0.00554 | 0.0116 | 39.3502
2.5 | 0.2784 | 0.00563 | 0.0135 | 49.4494
3 | 0.3391 | 0.00572 | 0.0155 | 59.2832
3.5 | 0.4012 | 0.00583 | 0.0173 | 68.8165
4 | 0.4636 | 0.00592 | 0.0193 | 78.3108
4.5 | 0.5234 | 0.00596 | 0.0219 | 87.8188
5 | 0.5832 | 0.00594 | 0.0248 | 98.1818
5.5 | 0.643 | 0.00605 | 0.028 | 106.281
6 | 0.706 | 0.00617 | 0.0308 | 114.4246
6.5 | 0.7672 | 0.00639 | 0.0343 | 120.0626
7 | 0.8247 | 0.00677 | 0.0387 | 121.8168
7.5 | 0.8802 | 0.00721 | 0.0439 | 122.0804
8 | 0.938 | 0.00749 | 0.0491 | 125.2336
8.5 | 0.9964 | 0.00776 | 0.0546 | 128.4021
9 | 1.1473 | 0.00848 | 0.044 | 135.2948