## index
index | Re | Mach | Datasource
1 | 50000 | 0 | JavaFoil+Calcfoil stall+Eppler ext transition
2 | 50000 | 0 | XFOIL ncrit=9
3 | 50000 | 0.1 | JavaFoil+Calcfoil stall+Eppler ext transition
4 | 50000 | 0.1 | XFOIL ncrit=9
5 | 50000 | 0.25 | JavaFoil+Calcfoil stall+Eppler ext transition
6 | 50000 | 0.25 | XFOIL ncrit=9
7 | 50000 | 0.5 | JavaFoil+Calcfoil stall+Eppler ext transition
8 | 50000 | 0.5 | XFOIL ncrit=9
9 | 100000 | 0 | JavaFoil+Calcfoil stall+Eppler ext transition
10 | 100000 | 0 | XFOIL ncrit=9
11 | 100000 | 0.1 | JavaFoil+Calcfoil stall+Eppler ext transition
12 | 100000 | 0.1 | XFOIL ncrit=9
13 | 100000 | 0.25 | JavaFoil+Calcfoil stall+Eppler ext transition
14 | 100000 | 0.25 | XFOIL ncrit=9
15 | 100000 | 0.5 | JavaFoil+Calcfoil stall+Eppler ext transition
16 | 100000 | 0.5 | XFOIL ncrit=9
17 | 250000 | 0 | JavaFoil+Calcfoil stall+Eppler ext transition
18 | 250000 | 0 | XFOIL ncrit=9
19 | 250000 | 0.1 | JavaFoil+Calcfoil stall+Eppler ext transition
20 | 250000 | 0.1 | XFOIL ncrit=9
21 | 250000 | 0.25 | JavaFoil+Calcfoil stall+Eppler ext transition
22 | 250000 | 0.25 | XFOIL ncrit=9
23 | 250000 | 0.5 | JavaFoil+Calcfoil stall+Eppler ext transition
24 | 250000 | 0.5 | XFOIL ncrit=9
25 | 500000 | 0 | JavaFoil+Calcfoil stall+Eppler ext transition
26 | 500000 | 0 | XFOIL ncrit=9
27 | 500000 | 0.1 | JavaFoil+Calcfoil stall+Eppler ext transition
28 | 500000 | 0.1 | XFOIL ncrit=9
29 | 500000 | 0.25 | JavaFoil+Calcfoil stall+Eppler ext transition
30 | 500000 | 0.25 | XFOIL ncrit=9
31 | 500000 | 0.5 | JavaFoil+Calcfoil stall+Eppler ext transition
32 | 500000 | 0.5 | XFOIL ncrit=9
33 | 750000 | 0 | JavaFoil+Calcfoil stall+Eppler ext transition
34 | 750000 | 0 | XFOIL ncrit=9
35 | 750000 | 0.1 | JavaFoil+Calcfoil stall+Eppler ext transition
36 | 750000 | 0.1 | XFOIL ncrit=9
37 | 750000 | 0.25 | JavaFoil+Calcfoil stall+Eppler ext transition
38 | 750000 | 0.25 | XFOIL ncrit=9
39 | 750000 | 0.5 | JavaFoil+Calcfoil stall+Eppler ext transition
40 | 750000 | 0.5 | XFOIL ncrit=9
41 | 1000000 | 0 | JavaFoil+Calcfoil stall+Eppler ext transition
42 | 1000000 | 0 | XFOIL ncrit=9
43 | 1000000 | 0.1 | JavaFoil+Calcfoil stall+Eppler ext transition
44 | 1000000 | 0.1 | XFOIL ncrit=9
45 | 1000000 | 0.25 | JavaFoil+Calcfoil stall+Eppler ext transition
46 | 1000000 | 0.25 | XFOIL ncrit=9
47 | 1000000 | 0.5 | JavaFoil+Calcfoil stall+Eppler ext transition
48 | 1000000 | 0.5 | XFOIL ncrit=9
49 | 2000000 | 0 | JavaFoil+Calcfoil stall+Eppler ext transition
50 | 2000000 | 0 | XFOIL ncrit=9
51 | 2000000 | 0.1 | JavaFoil+Calcfoil stall+Eppler ext transition
52 | 2000000 | 0.1 | XFOIL ncrit=9
53 | 2000000 | 0.25 | JavaFoil+Calcfoil stall+Eppler ext transition
54 | 2000000 | 0.25 | XFOIL ncrit=9
55 | 2000000 | 0.5 | JavaFoil+Calcfoil stall+Eppler ext transition
56 | 2000000 | 0.5 | XFOIL ncrit=9
57 | 3000000 | 0 | JavaFoil+Calcfoil stall+Eppler ext transition
58 | 3000000 | 0 | XFOIL ncrit=9
59 | 3000000 | 0.1 | JavaFoil+Calcfoil stall+Eppler ext transition
60 | 3000000 | 0.1 | XFOIL ncrit=9
61 | 3000000 | 0.25 | JavaFoil+Calcfoil stall+Eppler ext transition
62 | 3000000 | 0.25 | XFOIL ncrit=9
63 | 3000000 | 0.5 | JavaFoil+Calcfoil stall+Eppler ext transition
64 | 3000000 | 0.5 | XFOIL ncrit=9
65 | 4000000 | 0 | JavaFoil+Calcfoil stall+Eppler ext transition
66 | 4000000 | 0 | XFOIL ncrit=9
67 | 4000000 | 0.1 | JavaFoil+Calcfoil stall+Eppler ext transition
68 | 4000000 | 0.1 | XFOIL ncrit=9
69 | 4000000 | 0.25 | JavaFoil+Calcfoil stall+Eppler ext transition
70 | 4000000 | 0.25 | XFOIL ncrit=9
71 | 4000000 | 0.5 | JavaFoil+Calcfoil stall+Eppler ext transition
72 | 4000000 | 0.5 | XFOIL ncrit=9
73 | 5000000 | 0 | JavaFoil+Calcfoil stall+Eppler ext transition
74 | 5000000 | 0 | XFOIL ncrit=9
75 | 5000000 | 0.1 | JavaFoil+Calcfoil stall+Eppler ext transition
76 | 5000000 | 0.1 | XFOIL ncrit=9
77 | 5000000 | 0.25 | JavaFoil+Calcfoil stall+Eppler ext transition
78 | 5000000 | 0.25 | XFOIL ncrit=9
79 | 5000000 | 0.5 | JavaFoil+Calcfoil stall+Eppler ext transition
80 | 5000000 | 0.5 | XFOIL ncrit=9
81 | 6000000 | 0 | JavaFoil+Calcfoil stall+Eppler ext transition
82 | 6000000 | 0 | XFOIL ncrit=9
83 | 6000000 | 0.1 | JavaFoil+Calcfoil stall+Eppler ext transition
84 | 6000000 | 0.1 | XFOIL ncrit=9
85 | 6000000 | 0.25 | JavaFoil+Calcfoil stall+Eppler ext transition
86 | 6000000 | 0.25 | XFOIL ncrit=9
87 | 6000000 | 0.5 | JavaFoil+Calcfoil stall+Eppler ext transition
88 | 6000000 | 0.5 | XFOIL ncrit=9
89 | 7000000 | 0 | JavaFoil+Calcfoil stall+Eppler ext transition
90 | 7000000 | 0 | XFOIL ncrit=9
91 | 7000000 | 0.1 | JavaFoil+Calcfoil stall+Eppler ext transition
92 | 7000000 | 0.1 | XFOIL ncrit=9
93 | 7000000 | 0.25 | JavaFoil+Calcfoil stall+Eppler ext transition
94 | 7000000 | 0.25 | XFOIL ncrit=9
95 | 7000000 | 0.5 | JavaFoil+Calcfoil stall+Eppler ext transition
96 | 7000000 | 0.5 | XFOIL ncrit=9
97 | 8000000 | 0 | JavaFoil+Calcfoil stall+Eppler ext transition
98 | 8000000 | 0 | XFOIL ncrit=9
99 | 8000000 | 0.1 | JavaFoil+Calcfoil stall+Eppler ext transition
100 | 8000000 | 0.1 | XFOIL ncrit=9
101 | 8000000 | 0.25 | JavaFoil+Calcfoil stall+Eppler ext transition
102 | 8000000 | 0.25 | XFOIL ncrit=9
103 | 8000000 | 0.5 | JavaFoil+Calcfoil stall+Eppler ext transition
104 | 8000000 | 0.5 | XFOIL ncrit=9
105 | 10000000 | 0 | JavaFoil+Calcfoil stall+Eppler ext transition
106 | 10000000 | 0 | XFOIL ncrit=9
107 | 10000000 | 0.1 | JavaFoil+Calcfoil stall+Eppler ext transition
108 | 10000000 | 0.1 | XFOIL ncrit=9
109 | 10000000 | 0.25 | JavaFoil+Calcfoil stall+Eppler ext transition
110 | 10000000 | 0.25 | XFOIL ncrit=9
111 | 10000000 | 0.5 | JavaFoil+Calcfoil stall+Eppler ext transition
112 | 10000000 | 0.5 | XFOIL ncrit=9
113 | 12000000 | 0 | JavaFoil+Calcfoil stall+Eppler ext transition
114 | 12000000 | 0 | XFOIL ncrit=9
115 | 12000000 | 0.1 | JavaFoil+Calcfoil stall+Eppler ext transition
116 | 12000000 | 0.1 | XFOIL ncrit=9
117 | 12000000 | 0.25 | JavaFoil+Calcfoil stall+Eppler ext transition
118 | 12000000 | 0.25 | XFOIL ncrit=9
119 | 12000000 | 0.5 | JavaFoil+Calcfoil stall+Eppler ext transition
120 | 12000000 | 0.5 | XFOIL ncrit=9
121 | 14000000 | 0 | JavaFoil+Calcfoil stall+Eppler ext transition
122 | 14000000 | 0 | XFOIL ncrit=9
123 | 14000000 | 0.1 | JavaFoil+Calcfoil stall+Eppler ext transition
124 | 14000000 | 0.1 | XFOIL ncrit=9
125 | 14000000 | 0.25 | JavaFoil+Calcfoil stall+Eppler ext transition
126 | 14000000 | 0.25 | XFOIL ncrit=9
127 | 14000000 | 0.5 | JavaFoil+Calcfoil stall+Eppler ext transition
128 | 14000000 | 0.5 | XFOIL ncrit=9
129 | 16000000 | 0 | JavaFoil+Calcfoil stall+Eppler ext transition
130 | 16000000 | 0 | XFOIL ncrit=9
131 | 16000000 | 0.1 | JavaFoil+Calcfoil stall+Eppler ext transition
132 | 16000000 | 0.1 | XFOIL ncrit=9
133 | 16000000 | 0.25 | JavaFoil+Calcfoil stall+Eppler ext transition
134 | 16000000 | 0.25 | XFOIL ncrit=9
135 | 16000000 | 0.5 | JavaFoil+Calcfoil stall+Eppler ext transition
136 | 16000000 | 0.5 | XFOIL ncrit=9
137 | 18000000 | 0 | JavaFoil+Calcfoil stall+Eppler ext transition
138 | 18000000 | 0 | XFOIL ncrit=9
139 | 18000000 | 0.1 | JavaFoil+Calcfoil stall+Eppler ext transition
140 | 18000000 | 0.1 | XFOIL ncrit=9
141 | 18000000 | 0.25 | JavaFoil+Calcfoil stall+Eppler ext transition
142 | 18000000 | 0.25 | XFOIL ncrit=9
143 | 18000000 | 0.5 | JavaFoil+Calcfoil stall+Eppler ext transition
144 | 18000000 | 0.5 | XFOIL ncrit=9
145 | 20000000 | 0 | JavaFoil+Calcfoil stall+Eppler ext transition
146 | 20000000 | 0 | XFOIL ncrit=9
147 | 20000000 | 0.1 | JavaFoil+Calcfoil stall+Eppler ext transition
148 | 20000000 | 0.1 | XFOIL ncrit=9
149 | 20000000 | 0.25 | JavaFoil+Calcfoil stall+Eppler ext transition
150 | 20000000 | 0.25 | XFOIL ncrit=9
151 | 20000000 | 0.5 | JavaFoil+Calcfoil stall+Eppler ext transition
152 | 20000000 | 0.5 | XFOIL ncrit=9

## 1. Re 50k Mach 0.00 (1)
BIGFOIL.COM POLAR EXPORT
GA 40-616
GA 40-616 |  |  |  | Cl Max: | 1.568 | at alpha= | 10.5 | deg
JavaFoil+Calcfoil stall+Eppler ext transition |  |  |  | L/D Max: | 37.027 | at alpha= | 8 | deg
Re: | 50000 |  |  | Cd Min: | 0.01955 | at alpha= | -0.5 | deg
Mach: | 0 |  |  | Cl=0 at alpha= | -4.125 | deg
|  |  |  | @ Cl=0.1, Cd= | 0.04205
|  |  |  | @ Cl=0.4, Cd= | 0.019727
|  |  |  | @ Cl=0.6, Cd= | 0.023779
alpha (deg) | Cl | Cd | Cm | Cl/Cd
-18.5 | -0.429 | 0.28505 | -0.018 | -1.505
-18 | -0.441 | 0.2719 | -0.019 | -1.621
-17.5 | -0.452 | 0.24524 | -0.019 | -1.843
-17 | -0.463 | 0.23494 | -0.019 | -1.97
-16.5 | -0.473 | 0.224 | -0.02 | -2.111
-16 | -0.482 | 0.20569 | -0.02 | -2.344
-15.5 | -0.49 | 0.18961 | -0.02 | -2.585
-15 | -0.497 | 0.17716 | -0.021 | -2.805
-14.5 | -0.502 | 0.17403 | -0.02 | -2.886
-14 | -0.506 | 0.16718 | -0.021 | -3.025
-13.5 | -0.507 | 0.1553 | -0.021 | -3.266
-13 | -0.506 | 0.13902 | -0.021 | -3.643
-12.5 | -0.503 | 0.15072 | -0.021 | -3.337
-12 | -0.497 | 0.12005 | -0.022 | -4.138
-11.5 | -0.488 | 0.11462 | -0.022 | -4.254
-11 | -0.475 | 0.11771 | -0.022 | -4.036
-10.5 | -0.459 | 0.10818 | -0.022 | -4.247
-10 | -0.44 | 0.09601 | -0.023 | -4.586
-9.5 | -0.418 | 0.08828 | -0.023 | -4.733
-9 | -0.392 | 0.08163 | -0.023 | -4.801
-8.5 | -0.363 | 0.07789 | -0.023 | -4.655
-8 | -0.33 | 0.07255 | -0.023 | -4.552
-7.5 | -0.295 | 0.06592 | -0.024 | -4.475
-7 | -0.257 | 0.06131 | -0.024 | -4.191
-6.5 | -0.216 | 0.05741 | -0.025 | -3.77
-6 | -0.174 | 0.05379 | -0.025 | -3.232
-5.5 | -0.129 | 0.05146 | -0.025 | -2.515
-5 | -0.083 | 0.04859 | -0.026 | -1.717
-4.5 | -0.036 | 0.04649 | -0.03 | -0.78
-4 | 0.012 | 0.04424 | -0.032 | 0.271
-3.5 | 0.061 | 0.04326 | -0.032 | 1.41
-3 | 0.11 | 0.04174 | -0.033 | 2.647
-2.5 | 0.161 | 0.04037 | -0.035 | 3.976
-2 | 0.211 | 0.03948 | -0.037 | 5.338
-1.5 | 0.322 | 0.01967 | -0.08 | 16.372
-1 | 0.383 | 0.0198 | -0.081 | 19.365
-0.5 | 0.441 | 0.01955 | -0.081 | 22.564
0 | 0.474 | 0.02281 | -0.082 | 20.788
0.5 | 0.531 | 0.02322 | -0.083 | 22.851
1 | 0.587 | 0.02367 | -0.084 | 24.815
1.5 | 0.644 | 0.02415 | -0.085 | 26.661
2 | 0.7 | 0.02476 | -0.086 | 28.274
2.5 | 0.756 | 0.02535 | -0.086 | 29.837
3 | 0.812 | 0.02604 | -0.087 | 31.181
3.5 | 0.868 | 0.02679 | -0.088 | 32.406
4 | 0.924 | 0.02753 | -0.089 | 33.562
4.5 | 0.979 | 0.0284 | -0.09 | 34.491
5 | 1.035 | 0.02935 | -0.091 | 35.28
5.5 | 1.082 | 0.0303 | -0.092 | 35.713
6 | 1.134 | 0.03145 | -0.093 | 36.058
6.5 | 1.185 | 0.03296 | -0.094 | 35.95
7 | 1.236 | 0.03425 | -0.095 | 36.099
7.5 | 1.285 | 0.03554 | -0.096 | 36.16
8 | 1.375 | 0.03713 | -0.101 | 37.027
8.5 | 1.42 | 0.03834 | -0.102 | 37.025
9 | 1.461 | 0.04024 | -0.103 | 36.304
9.5 | 1.285 | 0.06805 | -0.053 | 18.885
10 | 1.316 | 0.07307 | -0.052 | 18.01
10.5 | 1.568 | 0.04655 | -0.106 | 33.687
11 | 1.372 | 0.08329 | -0.052 | 16.477
11.5 | 1.396 | 0.08887 | -0.052 | 15.707
12 | 1.415 | 0.09577 | -0.049 | 14.772
12.5 | 1.431 | 0.10321 | -0.048 | 13.869
13 | 1.445 | 0.11253 | -0.047 | 12.839
13.5 | 1.454 | 0.12086 | -0.042 | 12.027
14 | 1.46 | 0.12999 | -0.042 | 11.234
14.5 | 1.459 | 0.13809 | -0.042 | 10.564
15 | 1.449 | 0.14714 | -0.042 | 9.848
15.5 | 1.435 | 0.16066 | -0.043 | 8.933

## 2. Re 50k Mach 0.00 (2)
BIGFOIL.COM POLAR EXPORT
GA 40-616
GA 40-616 |  |  |  | Cl Max: | 1.3264 | at alpha= | 16 | deg
XFOIL ncrit=9 |  |  |  | L/D Max: | 16.8919 | at alpha= | 15 | deg
Re: | 50000 |  |  | Cd Min: | 0.24381 | at alpha= | 20 | deg
Mach: | 0 |  |  | Cl=0 at alpha= | 2.3493 | deg
|  |  |  | @ Cl=0.1, Cd= | 0.059567
|  |  |  | @ Cl=0.4, Cd= | 0.0846
|  |  |  | @ Cl=0.6, Cd= | 0.11291
alpha (deg) | Cl | Cd | Cm | Cl/Cd
-10.5 | -0.3695 | 0.1478 | -0.033 | -2.5
-10 | -0.3661 | 0.14249 | -0.0357 | -2.5693
-9.5 | -0.3807 | 0.13897 | -0.0375 | -2.7394
-8.5 | -0.4101 | 0.13228 | -0.0329 | -3.1002
-8 | -0.3863 | 0.12589 | -0.0297 | -3.0686
-7.5 | -0.4589 | 0.12618 | -0.0192 | -3.6369
-7 | -0.4899 | 0.12335 | -0.0064 | -3.9716
-6.5 | -0.5021 | 0.11893 | -0.0018 | -4.2218
-6 | -0.5104 | 0.1148 | 0.0037 | -4.446
-5.5 | -0.5338 | 0.11148 | 0.0108 | -4.7883
-5 | -0.5239 | 0.10706 | 0.0176 | -4.8935
-4.5 | -0.4955 | 0.10307 | 0.0243 | -4.8074
-4 | -0.4423 | 0.09835 | 0.0286 | -4.4972
-3 | -0.4991 | 0.05723 | -0.0303 | -8.721
-2.5 | -0.4494 | 0.05308 | -0.0304 | -8.4665
-2 | -0.4052 | 0.04939 | -0.0298 | -8.2041
-1.5 | -0.3594 | 0.04757 | -0.0288 | -7.5552
-1 | -0.3154 | 0.04597 | -0.0276 | -6.861
-0.5 | -0.2721 | 0.0455 | -0.026 | -5.9802
0 | -0.2277 | 0.04552 | -0.025 | -5.0022
0.5 | -0.1858 | 0.0427 | -0.0202 | -4.3513
1 | -0.147 | 0.0443 | -0.0198 | -3.3183
1.5 | -0.105 | 0.04635 | -0.0208 | -2.2654
2 | -0.0386 | 0.05067 | -0.0265 | -0.76179
3 | 0.0719 | 0.05748 | -0.0339 | 1.2509
3.5 | 0.1267 | 0.06155 | -0.0375 | 2.0585
4 | 0.1654 | 0.06398 | -0.0383 | 2.5852
4.5 | 0.2073 | 0.06694 | -0.0397 | 3.0968
5 | 0.2505 | 0.07035 | -0.0414 | 3.5608
5.5 | 0.2929 | 0.07396 | -0.0431 | 3.9602
6 | 0.3352 | 0.07785 | -0.0448 | 4.3057
6.5 | 0.3772 | 0.08208 | -0.0466 | 4.5955
7 | 0.419 | 0.0867 | -0.0484 | 4.8328
7.5 | 0.4426 | 0.08967 | -0.0479 | 4.9359
8 | 0.4685 | 0.09295 | -0.0479 | 5.0403
8.5 | 0.5028 | 0.09735 | -0.0492 | 5.1649
9.5 | 0.5655 | 0.10713 | -0.0516 | 5.2786
10 | 0.5898 | 0.11127 | -0.0522 | 5.3006
10.5 | 0.6289 | 0.11754 | -0.0544 | 5.3505
11.5 | 0.6662 | 0.1264 | -0.0553 | 5.2706
12 | 0.7423 | 0.12521 | -0.0536 | 5.9284
12.5 | 0.8094 | 0.12401 | -0.0519 | 6.5269
13 | 0.8691 | 0.1221 | -0.0494 | 7.1179
13.5 | 1.1554 | 0.07102 | -0.0279 | 16.2687
14 | 1.1741 | 0.07313 | -0.0227 | 16.055
14.5 | 1.2325 | 0.07481 | -0.0201 | 16.4751
15 | 1.3152 | 0.07786 | -0.0194 | 16.8919
15.5 | 1.303 | 0.08631 | -0.0181 | 15.0967
16 | 1.3264 | 0.09386 | -0.0177 | 14.1317
16.5 | 1.2782 | 0.1053 | -0.0182 | 12.1387
17.5 | 0.9552 | 0.18564 | -0.0605 | 5.1454
18.5 | 0.9033 | 0.22264 | -0.0856 | 4.0572
19 | 0.9224 | 0.2309 | -0.0885 | 3.9948
19.5 | 0.9525 | 0.24132 | -0.0903 | 3.947
20 | 0.9515 | 0.24381 | -0.0953 | 3.9026

## 3. Re 50k Mach 0.10 (1)
BIGFOIL.COM POLAR EXPORT
GA 40-616
GA 40-616 |  |  |  | Cl Max: | 1.571 | at alpha= | 10.5 | deg
JavaFoil+Calcfoil stall+Eppler ext transition |  |  |  | L/D Max: | 36.832 | at alpha= | 8 | deg
Re: | 50000 |  |  | Cd Min: | 0.01961 | at alpha= | -0.5 | deg
Mach: | 0.1 |  |  | Cl=0 at alpha= | -4.125 | deg
|  |  |  | @ Cl=0.1, Cd= | 0.042191
|  |  |  | @ Cl=0.4, Cd= | 0.019766
|  |  |  | @ Cl=0.6, Cd= | 0.023883
alpha (deg) | Cl | Cd | Cm | Cl/Cd
-18 | -0.395 | 0.29385 | -0.019 | -1.345
-17.5 | -0.409 | 0.26558 | -0.019 | -1.539
-17 | -0.422 | 0.24254 | -0.02 | -1.74
-16.5 | -0.435 | 0.23116 | -0.02 | -1.88
-16 | -0.447 | 0.22025 | -0.02 | -2.027
-15.5 | -0.457 | 0.20134 | -0.02 | -2.272
-15 | -0.467 | 0.1916 | -0.021 | -2.438
-14.5 | -0.475 | 0.17497 | -0.02 | -2.716
-14 | -0.482 | 0.16833 | -0.021 | -2.861
-13.5 | -0.486 | 0.16159 | -0.021 | -3.008
-13 | -0.488 | 0.14046 | -0.022 | -3.474
-12.5 | -0.487 | 0.15396 | -0.021 | -3.164
-12 | -0.484 | 0.12608 | -0.023 | -3.836
-11.5 | -0.477 | 0.11552 | -0.022 | -4.127
-11 | -0.466 | 0.11969 | -0.022 | -3.897
-10.5 | -0.453 | 0.10969 | -0.022 | -4.127
-10 | -0.435 | 0.09725 | -0.023 | -4.477
-9.5 | -0.414 | 0.0893 | -0.023 | -4.639
-9 | -0.39 | 0.08239 | -0.023 | -4.728
-8.5 | -0.361 | 0.0765 | -0.023 | -4.723
-8 | -0.33 | 0.07262 | -0.023 | -4.539
-7.5 | -0.295 | 0.06644 | -0.024 | -4.438
-7 | -0.257 | 0.06168 | -0.024 | -4.169
-6.5 | -0.217 | 0.05773 | -0.025 | -3.757
-6 | -0.174 | 0.05411 | -0.025 | -3.222
-5.5 | -0.13 | 0.0511 | -0.029 | -2.544
-5 | -0.084 | 0.0489 | -0.026 | -1.713
-4.5 | -0.036 | 0.04639 | -0.03 | -0.785
-4 | 0.012 | 0.04413 | -0.032 | 0.273
-3.5 | 0.061 | 0.0434 | -0.032 | 1.412
-3 | 0.111 | 0.04185 | -0.033 | 2.653
-2.5 | 0.161 | 0.04047 | -0.035 | 3.985
-2 | 0.212 | 0.03955 | -0.037 | 5.355
-1.5 | 0.324 | 0.01981 | -0.08 | 16.334
-1 | 0.385 | 0.01982 | -0.081 | 19.446
-0.5 | 0.443 | 0.01961 | -0.081 | 22.593
0 | 0.476 | 0.02291 | -0.082 | 20.785
0.5 | 0.533 | 0.0233 | -0.083 | 22.892
1 | 0.59 | 0.0238 | -0.084 | 24.797
1.5 | 0.647 | 0.02427 | -0.085 | 26.65
2 | 0.704 | 0.02484 | -0.086 | 28.33
2.5 | 0.76 | 0.0255 | -0.087 | 29.799
3 | 0.816 | 0.02617 | -0.088 | 31.2
3.5 | 0.872 | 0.02695 | -0.089 | 32.366
4 | 0.929 | 0.02763 | -0.09 | 33.618
4.5 | 0.985 | 0.02853 | -0.091 | 34.506
5 | 1.04 | 0.02959 | -0.091 | 35.155
5.5 | 1.087 | 0.03046 | -0.092 | 35.694
6 | 1.139 | 0.03166 | -0.093 | 35.989
6.5 | 1.191 | 0.03317 | -0.094 | 35.896
7 | 1.242 | 0.03443 | -0.095 | 36.071
7.5 | 1.291 | 0.03579 | -0.096 | 36.066
8 | 1.38 | 0.03748 | -0.102 | 36.832
8.5 | 1.425 | 0.03872 | -0.103 | 36.798
9 | 1.466 | 0.04069 | -0.104 | 36.03
9.5 | 1.289 | 0.0684 | -0.053 | 18.847
10 | 1.32 | 0.07369 | -0.052 | 17.908
10.5 | 1.571 | 0.04699 | -0.106 | 33.427
11 | 1.374 | 0.08424 | -0.052 | 16.315
11.5 | 1.397 | 0.08953 | -0.051 | 15.598
12 | 1.414 | 0.09693 | -0.049 | 14.593
12.5 | 1.429 | 0.10541 | -0.047 | 13.559
13 | 1.44 | 0.11361 | -0.042 | 12.672
13.5 | 1.448 | 0.12196 | -0.042 | 11.873
14 | 1.454 | 0.12975 | -0.047 | 11.204
14.5 | 1.448 | 0.13977 | -0.042 | 10.36
15 | 1.435 | 0.15205 | -0.042 | 9.436
15.5 | 1.417 | 0.16209 | -0.043 | 8.74

## 4. Re 50k Mach 0.10 (2)
BIGFOIL.COM POLAR EXPORT
GA 40-616
GA 40-616 |  |  |  | Cl Max: | 0.2512 | at alpha= | 5 | deg
XFOIL ncrit=9 |  |  |  | L/D Max: | 3.5545 | at alpha= | 5 | deg
Re: | 50000 |  |  | Cd Min: | 0.14823 | at alpha= | -10.5 | deg
Mach: | 0.1 |  |  | Cl=0 at alpha= | 2.3504 | deg
|  |  |  | @ Cl=0.1, Cd= | 0.059691
|  |  |  | @ Cl=0.4, Cd= | 0.07067
|  |  |  | @ Cl=0.6, Cd= | 0.07067
alpha (deg) | Cl | Cd | Cm | Cl/Cd
-10.5 | -0.3657 | 0.14823 | -0.0339 | -2.4671
-10 | -0.3571 | 0.14256 | -0.0367 | -2.5049
-9.5 | -0.3611 | 0.13808 | -0.0377 | -2.6152
-9 | -0.4039 | 0.13754 | -0.0362 | -2.9366
-8.5 | -0.3694 | 0.12976 | -0.0345 | -2.8468
-8 | -0.3815 | 0.12645 | -0.0306 | -3.017
-7.5 | -0.4634 | 0.12728 | -0.0196 | -3.6408
-7 | -0.4928 | 0.12434 | -0.0064 | -3.9633
-6.5 | -0.4949 | 0.11958 | -0.0018 | -4.1387
-6 | -0.5056 | 0.1155 | 0.0036 | -4.3775
-5.5 | -0.5401 | 0.11254 | 0.0111 | -4.7992
-5 | -0.5056 | 0.10729 | 0.0165 | -4.7125
-4.5 | -0.4989 | 0.10394 | 0.0246 | -4.7999
-3 | -0.5034 | 0.05793 | -0.0303 | -8.6898
-2.5 | -0.4535 | 0.05368 | -0.0305 | -8.4482
-2 | -0.4094 | 0.04983 | -0.0299 | -8.2159
-1.5 | -0.3632 | 0.04788 | -0.0289 | -7.5856
-1 | -0.3188 | 0.04625 | -0.0278 | -6.893
-0.5 | -0.2751 | 0.04575 | -0.0262 | -6.0131
0 | -0.2307 | 0.04574 | -0.0251 | -5.0437
0.5 | -0.1884 | 0.04282 | -0.0203 | -4.3998
1 | -0.1491 | 0.04443 | -0.0198 | -3.3558
1.5 | -0.1058 | 0.04657 | -0.021 | -2.2718
2 | -0.0389 | 0.05096 | -0.0267 | -0.76334
3 | 0.0721 | 0.0578 | -0.0342 | 1.2474
4 | 0.1636 | 0.064 | -0.0381 | 2.5562
4.5 | 0.2072 | 0.06717 | -0.0398 | 3.0847
5 | 0.2512 | 0.07067 | -0.0416 | 3.5545

## 5. Re 50k Mach 0.25 (1)
BIGFOIL.COM POLAR EXPORT
GA 40-616
GA 40-616 |  |  |  | Cl Max: | 1.557 | at alpha= | 10 | deg
JavaFoil+Calcfoil stall+Eppler ext transition |  |  |  | L/D Max: | 35.66 | at alpha= | 6 | deg
Re: | 50000 |  |  | Cd Min: | 0.02002 | at alpha= | -0.5 | deg
Mach: | 0.25 |  |  | Cl=0 at alpha= | -4.1224 | deg
|  |  |  | @ Cl=0.1, Cd= | 0.042329
|  |  |  | @ Cl=0.4, Cd= | 0.020169
|  |  |  | @ Cl=0.6, Cd= | 0.024311
alpha (deg) | Cl | Cd | Cm | Cl/Cd
-15.5 | -0.067 | 0.27808 | -0.021 | -0.242
-15 | -0.165 | 0.26631 | -0.021 | -0.619
-14.5 | -0.215 | 0.23424 | -0.022 | -0.917
-14 | -0.255 | 0.22353 | -0.022 | -1.142
-13.5 | -0.29 | 0.19559 | -0.022 | -1.484
-13 | -0.32 | 0.17745 | -0.023 | -1.805
-12.5 | -0.346 | 0.16036 | -0.022 | -2.155
-12 | -0.366 | 0.14499 | -0.023 | -2.524
-11.5 | -0.381 | 0.13914 | -0.023 | -2.738
-11 | -0.39 | 0.129 | -0.023 | -3.026
-10.5 | -0.394 | 0.11169 | -0.024 | -3.527
-10 | -0.391 | 0.11563 | -0.024 | -3.384
-9.5 | -0.383 | 0.10472 | -0.024 | -3.654
-9 | -0.368 | 0.0925 | -0.024 | -3.979
-8.5 | -0.348 | 0.08466 | -0.024 | -4.108
-8 | -0.322 | 0.07985 | -0.024 | -4.033
-7.5 | -0.292 | 0.0708 | -0.024 | -4.119
-7 | -0.257 | 0.06518 | -0.025 | -3.94
-6.5 | -0.218 | 0.0602 | -0.025 | -3.625
-6 | -0.176 | 0.05678 | -0.025 | -3.108
-5.5 | -0.132 | 0.05246 | -0.026 | -2.517
-5 | -0.086 | 0.04912 | -0.031 | -1.742
-4.5 | -0.037 | 0.04713 | -0.031 | -0.79
-4 | 0.012 | 0.04472 | -0.033 | 0.276
-3.5 | 0.063 | 0.04283 | -0.036 | 1.469
-3 | 0.114 | 0.04214 | -0.034 | 2.705
-2.5 | 0.166 | 0.0409 | -0.036 | 4.049
-2 | 0.218 | 0.03994 | -0.038 | 5.446
-1.5 | 0.27 | 0.03923 | -0.04 | 6.889
-1 | 0.396 | 0.02018 | -0.083 | 19.621
-0.5 | 0.455 | 0.02002 | -0.083 | 22.725
0 | 0.489 | 0.02344 | -0.084 | 20.853
0.5 | 0.547 | 0.02388 | -0.085 | 22.912
1 | 0.606 | 0.02436 | -0.086 | 24.862
1.5 | 0.664 | 0.02487 | -0.087 | 26.695
2 | 0.722 | 0.02551 | -0.088 | 28.296
2.5 | 0.78 | 0.02616 | -0.089 | 29.819
3 | 0.838 | 0.0269 | -0.09 | 31.14
3.5 | 0.895 | 0.02774 | -0.091 | 32.268
4 | 0.953 | 0.02843 | -0.092 | 33.526
4.5 | 1.011 | 0.02943 | -0.093 | 34.347
5 | 1.068 | 0.0305 | -0.094 | 35.014
5.5 | 1.115 | 0.03172 | -0.095 | 35.146
6 | 1.168 | 0.03276 | -0.096 | 35.66
6.5 | 1.221 | 0.03435 | -0.097 | 35.541
7 | 1.273 | 0.03577 | -0.098 | 35.576
7.5 | 1.321 | 0.03725 | -0.099 | 35.473
8 | 1.41 | 0.04007 | -0.104 | 35.18
8.5 | 1.453 | 0.04093 | -0.105 | 35.491
9 | 1.492 | 0.04308 | -0.106 | 34.63
9.5 | 1.31 | 0.07037 | -0.053 | 18.611
10 | 1.557 | 0.04779 | -0.108 | 32.588
10.5 | 1.362 | 0.08103 | -0.054 | 16.807
11 | 1.379 | 0.08785 | -0.05 | 15.699
11.5 | 1.393 | 0.09529 | -0.048 | 14.616
12 | 1.402 | 0.1029 | -0.048 | 13.625
12.5 | 1.404 | 0.11218 | -0.042 | 12.516
13 | 1.402 | 0.12322 | -0.042 | 11.376
13.5 | 1.393 | 0.13411 | -0.042 | 10.39
14 | 1.379 | 0.14352 | -0.042 | 9.607
14.5 | 1.35 | 0.15862 | -0.043 | 8.51
15 | 1.306 | 0.17473 | -0.042 | 7.476

## 6. Re 50k Mach 0.25 (2)
BIGFOIL.COM POLAR EXPORT
GA 40-616
GA 40-616 |  |  |  | Cl Max: | 1.2179 | at alpha= | 15 | deg
XFOIL ncrit=9 |  |  |  | L/D Max: | 14.9506 | at alpha= | 13.5 | deg
Re: | 50000 |  |  | Cd Min: | 0.24984 | at alpha= | 20 | deg
Mach: | 0.25 |  |  | Cl=0 at alpha= | 2.389 | deg
|  |  |  | @ Cl=0.1, Cd= | 0.061101
|  |  |  | @ Cl=0.4, Cd= | 0.086638
|  |  |  | @ Cl=0.6, Cd= | 0.11531
alpha (deg) | Cl | Cd | Cm | Cl/Cd
-8 | -0.3627 | 0.12899 | -0.0337 | -2.8118
-7.5 | -0.3748 | 0.12585 | -0.0285 | -2.9781
-7 | -0.4659 | 0.12725 | -0.012 | -3.6613
-6.5 | -0.5141 | 0.12504 | -0.0018 | -4.1115
-6 | -0.4899 | 0.11878 | 0.0029 | -4.1244
-5.5 | -0.5092 | 0.11552 | 0.0097 | -4.4079
-5 | -0.5232 | 0.11219 | 0.0177 | -4.6635
-4.5 | -0.4649 | 0.10609 | 0.0216 | -4.3821
-3 | -0.5258 | 0.06191 | -0.03 | -8.493
-2.5 | -0.4824 | 0.05611 | -0.0305 | -8.5974
-2 | -0.4325 | 0.05235 | -0.0304 | -8.2617
-1.5 | -0.3846 | 0.04969 | -0.0297 | -7.74
-1 | -0.3377 | 0.04786 | -0.0288 | -7.056
-0.5 | -0.292 | 0.04711 | -0.0273 | -6.1983
0 | -0.2465 | 0.04695 | -0.0256 | -5.2503
0.5 | -0.1964 | 0.04676 | -0.0259 | -4.2002
1 | -0.161 | 0.04514 | -0.0199 | -3.5667
2 | -0.0468 | 0.0516 | -0.0269 | -0.90698
3 | 0.0735 | 0.05974 | -0.0355 | 1.2303
3.5 | 0.1136 | 0.0618 | -0.0363 | 1.8382
4 | 0.162 | 0.0652 | -0.0386 | 2.4847
5 | 0.257 | 0.07285 | -0.043 | 3.5278
5.5 | 0.3033 | 0.0771 | -0.0451 | 3.9339
6 | 0.3391 | 0.08052 | -0.0458 | 4.2114
6.5 | 0.3664 | 0.08307 | -0.0453 | 4.4107
7 | 0.4019 | 0.08684 | -0.0462 | 4.6281
7.5 | 0.4398 | 0.09113 | -0.0476 | 4.8261
8 | 0.4804 | 0.0961 | -0.0495 | 4.999
8.5 | 0.5225 | 0.10191 | -0.0517 | 5.1271
9 | 0.5322 | 0.10429 | -0.0502 | 5.1031
9.5 | 0.5691 | 0.10951 | -0.0519 | 5.1968
10 | 0.5968 | 0.11478 | -0.0531 | 5.1995
10.5 | 0.625 | 0.11946 | -0.054 | 5.2319
11 | 0.6441 | 0.12432 | -0.0547 | 5.181
11.5 | 0.6724 | 0.12964 | -0.0559 | 5.1867
12 | 0.7615 | 0.12638 | -0.0529 | 6.0255
12.5 | 0.814 | 0.12701 | -0.0515 | 6.4089
13 | 0.8809 | 0.12425 | -0.048 | 7.0897
13.5 | 1.1494 | 0.07688 | -0.0228 | 14.9506
14 | 1.1736 | 0.08072 | -0.0197 | 14.5391
14.5 | 1.2089 | 0.08524 | -0.0177 | 14.1823
15 | 1.2179 | 0.0931 | -0.0172 | 13.0816
15.5 | 1.1709 | 0.10672 | -0.0201 | 10.9717
16 | 1.0933 | 0.12719 | -0.0286 | 8.5958
17 | 0.9582 | 0.18207 | -0.0592 | 5.2628
18 | 0.9256 | 0.22472 | -0.0839 | 4.1189
18.5 | 0.9185 | 0.22833 | -0.0896 | 4.0227
19 | 0.9398 | 0.23719 | -0.0927 | 3.9622
20 | 0.9674 | 0.24984 | -0.1005 | 3.8721

## 7. Re 50k Mach 0.50 (1)
BIGFOIL.COM POLAR EXPORT
GA 40-616
GA 40-616 |  |  |  | Cl Max: | 1.525 | at alpha= | 8.5 | deg
JavaFoil+Calcfoil stall+Eppler ext transition |  |  |  | L/D Max: | 33.459 | at alpha= | 6 | deg
Re: | 50000 |  |  | Cd Min: | 0.02197 | at alpha= | -1 | deg
Mach: | 0.5 |  |  | Cl=0 at alpha= | -4.1226 | deg
|  |  |  | @ Cl=0.1, Cd= | 0.045337
|  |  |  | @ Cl=0.4, Cd= | 0.027804
|  |  |  | @ Cl=0.6, Cd= | 0.026349
alpha (deg) | Cl | Cd | Cm | Cl/Cd
-20 | -0.888 | 0.43784 | -0.031 | -2.027
-19.5 | -0.861 | 0.43609 | -0.031 | -1.974
-19 | -0.829 | 0.39351 | -0.029 | -2.108
-18.5 | -0.802 | 0.37993 | -0.029 | -2.112
-18 | -0.775 | 0.3624 | -0.029 | -2.139
-17.5 | -0.748 | 0.36301 | -0.03 | -2.06
-17 | -0.721 | 0.36635 | -0.03 | -1.967
-16.5 | -0.693 | 0.36173 | -0.03 | -1.917
-16 | -0.666 | 0.34383 | -0.031 | -1.937
-15.5 | -0.638 | 0.34268 | -0.031 | -1.863
-15 | -0.611 | 0.35706 | -0.032 | -1.711
-14.5 | -0.584 | 0.30589 | -0.032 | -1.908
-14 | -0.556 | 0.30432 | -0.033 | -1.827
-13.5 | -0.527 | 0.26506 | -0.03 | -1.988
-13 | -0.499 | 0.26506 | -0.03 | -1.883
-12.5 | -0.471 | 0.25757 | -0.03 | -1.83
-12 | -0.443 | 0.25609 | -0.031 | -1.732
-11.5 | -0.416 | 0.25926 | -0.031 | -1.603
-11 | -0.388 | 0.24582 | -0.032 | -1.578
-10.5 | -0.36 | 0.24237 | -0.032 | -1.485
-10 | -0.332 | 0.24187 | -0.032 | -1.372
-9.5 | -0.304 | 0.2453 | -0.033 | -1.238
-9 | -0.275 | 0.19774 | -0.031 | -1.393
-8.5 | -0.247 | 0.1955 | -0.031 | -1.265
-8 | -0.219 | 0.16849 | -0.032 | -1.301
-7.5 | -0.191 | 0.18587 | -0.032 | -1.028
-7 | -0.163 | 0.12617 | -0.029 | -1.289
-6.5 | -0.134 | 0.08781 | -0.029 | -1.531
-6 | -0.106 | 0.07076 | -0.029 | -1.501
-5.5 | -0.126 | 0.07317 | -0.028 | -1.729
-5 | -0.088 | 0.0583 | -0.029 | -1.518
-4.5 | -0.04 | 0.0522 | -0.029 | -0.764
-4 | 0.013 | 0.04838 | -0.03 | 0.278
-3.5 | 0.069 | 0.04612 | -0.036 | 1.503
-3 | 0.126 | 0.04468 | -0.036 | 2.831
-2.5 | 0.184 | 0.04292 | -0.038 | 4.296
-2 | 0.243 | 0.04182 | -0.041 | 5.799
-1.5 | 0.302 | 0.0411 | -0.043 | 7.348
-1 | 0.443 | 0.02197 | -0.092 | 20.144
-0.5 | 0.506 | 0.022 | -0.091 | 22.983
0 | 0.543 | 0.0259 | -0.093 | 20.973
0.5 | 0.609 | 0.02642 | -0.094 | 23.035
1 | 0.673 | 0.02706 | -0.095 | 24.891
1.5 | 0.738 | 0.0278 | -0.096 | 26.558
2 | 0.803 | 0.02857 | -0.097 | 28.112
2.5 | 0.868 | 0.02946 | -0.098 | 29.453
3 | 0.933 | 0.03047 | -0.099 | 30.611
3.5 | 0.997 | 0.03152 | -0.1 | 31.619
4 | 1.061 | 0.03278 | -0.101 | 32.365
4.5 | 1.125 | 0.03404 | -0.103 | 33.054
5 | 1.189 | 0.03557 | -0.104 | 33.434
5.5 | 1.237 | 0.03702 | -0.105 | 33.406
6 | 1.294 | 0.03867 | -0.106 | 33.459
6.5 | 1.348 | 0.04039 | -0.108 | 33.375
7 | 1.438 | 0.04537 | -0.113 | 31.696
7.5 | 1.48 | 0.04835 | -0.114 | 30.603
8 | 1.301 | 0.064 | -0.059 | 20.332
8.5 | 1.525 | 0.05506 | -0.116 | 27.702
9 | 1.308 | 0.07686 | -0.055 | 17.014
9.5 | 1.256 | 0.08592 | -0.044 | 14.62
10 | 1.046 | 0.11143 | -0.044 | 9.383
10.5 | 0.825 | 0.15969 | -0.045 | 5.163
11 | 0.853 | 0.23519 | -0.052 | 3.628
11.5 | 0.881 | 0.24095 | -0.053 | 3.656
12 | 0.909 | 0.26769 | -0.058 | 3.398
12.5 | 0.937 | 0.27567 | -0.059 | 3.399
13 | 0.964 | 0.28448 | -0.059 | 3.39
13.5 | 0.992 | 0.3023 | -0.06 | 3.281

## 8. Re 50k Mach 0.50 (2)
BIGFOIL.COM POLAR EXPORT
GA 40-616
GA 40-616 |  |  |  | Cl Max: | 1.052 | at alpha= | 20 | deg
XFOIL ncrit=9 |  |  |  | L/D Max: | 6.2798 | at alpha= | 14 | deg
Re: | 50000 |  |  | Cd Min: | 0.2793 | at alpha= | 20 | deg
Mach: | 0.5 |  |  | Cl=0 at alpha= | 2.5414 | deg
|  |  |  | @ Cl=0.1, Cd= | 0.066887
|  |  |  | @ Cl=0.4, Cd= | 0.093554
|  |  |  | @ Cl=0.6, Cd= | 0.12258
alpha (deg) | Cl | Cd | Cm | Cl/Cd
-8.5 | -0.2948 | 0.14445 | -0.0468 | -2.0408
-8 | -0.3269 | 0.14318 | -0.0418 | -2.2831
-7.5 | -0.3161 | 0.13718 | -0.0375 | -2.3043
-7 | -0.3482 | 0.13581 | -0.0307 | -2.5639
-6 | -0.4533 | 0.1324 | 0.0004 | -3.4237
-5.5 | -0.4455 | 0.12732 | 0.0052 | -3.4991
-5 | -0.4523 | 0.1235 | 0.0116 | -3.6623
-4.5 | -0.4402 | 0.11815 | 0.0164 | -3.7258
-3.5 | -0.6121 | 0.09337 | -0.01 | -6.5556
-3 | -0.6017 | 0.08053 | -0.0222 | -7.4717
-2.5 | -0.5721 | 0.07192 | -0.0263 | -7.9547
-2 | -0.5327 | 0.06493 | -0.0284 | -8.2042
-1.5 | -0.4801 | 0.05954 | -0.0306 | -8.0635
-1 | -0.4262 | 0.05598 | -0.0311 | -7.6134
-0.5 | -0.3723 | 0.05329 | -0.0307 | -6.9863
0 | -0.3182 | 0.05216 | -0.0294 | -6.1005
0.5 | -0.2652 | 0.05195 | -0.0273 | -5.1049
1 | -0.1981 | 0.05303 | -0.0288 | -3.7356
1.5 | -0.1333 | 0.05318 | -0.0264 | -2.5066
2 | -0.0703 | 0.05632 | -0.0297 | -1.2482
2.5 | -0.0042 | 0.06057 | -0.0338 | -0.069341
3.5 | 0.0973 | 0.06669 | -0.0374 | 1.459
4 | 0.1505 | 0.07057 | -0.0398 | 2.1326
4.5 | 0.2032 | 0.07485 | -0.0422 | 2.7148
5.5 | 0.2863 | 0.082 | -0.0441 | 3.4915
6 | 0.3238 | 0.08546 | -0.0447 | 3.7889
6.5 | 0.3656 | 0.08973 | -0.0461 | 4.0744
7 | 0.4104 | 0.09471 | -0.048 | 4.3332
7.5 | 0.4595 | 0.1009 | -0.0507 | 4.554
8 | 0.4757 | 0.10347 | -0.0495 | 4.5975
8.5 | 0.5108 | 0.10819 | -0.0506 | 4.7213
9 | 0.5593 | 0.11516 | -0.0535 | 4.8567
9.5 | 0.5725 | 0.11829 | -0.0529 | 4.8398
10 | 0.6153 | 0.12497 | -0.0552 | 4.9236
10.5 | 0.6524 | 0.13068 | -0.0567 | 4.9923
11 | 0.6757 | 0.13518 | -0.0573 | 4.9985
11.5 | 0.753 | 0.13353 | -0.0541 | 5.6392
12 | 0.7918 | 0.13672 | -0.0536 | 5.7914
12.5 | 0.8283 | 0.13989 | -0.0529 | 5.9211
13 | 0.8815 | 0.14065 | -0.05 | 6.2673
13.5 | 0.9039 | 0.14471 | -0.0492 | 6.2463
14 | 0.9335 | 0.14865 | -0.0481 | 6.2799
14.5 | 0.9261 | 0.16036 | -0.0535 | 5.7751
15 | 0.9309 | 0.17082 | -0.0582 | 5.4496
15.5 | 0.9389 | 0.1814 | -0.0631 | 5.1759
16 | 0.9598 | 0.19046 | -0.0663 | 5.0394
16.5 | 0.9635 | 0.20285 | -0.0733 | 4.7498
17 | 0.9732 | 0.21427 | -0.0796 | 4.5419
18 | 0.9849 | 0.24748 | -0.0992 | 3.9797
18.5 | 0.9881 | 0.25221 | -0.1058 | 3.9178
19 | 1.0237 | 0.26603 | -0.1086 | 3.8481
19.5 | 1.0295 | 0.26939 | -0.115 | 3.8216
20 | 1.052 | 0.2793 | -0.1197 | 3.7666

## 9. Re 100k Mach 0.00 (1)
BIGFOIL.COM POLAR EXPORT
GA 40-616
GA 40-616 |  |  |  | Cl Max: | 1.649 | at alpha= | 12 | deg
JavaFoil+Calcfoil stall+Eppler ext transition |  |  |  | L/D Max: | 48.389 | at alpha= | 6 | deg
Re: | 100000 |  |  | Cd Min: | 0.0143 | at alpha= | -0.5 | deg
Mach: | 0 |  |  | Cl=0 at alpha= | -4.125 | deg
|  |  |  | @ Cl=0.1, Cd= | 0.038195
|  |  |  | @ Cl=0.4, Cd= | 0.015316
|  |  |  | @ Cl=0.6, Cd= | 0.01718
alpha (deg) | Cl | Cd | Cm | Cl/Cd
-18.5 | -0.429 | 0.23323 | -0.019 | -1.84
-18 | -0.441 | 0.22592 | -0.019 | -1.951
-17.5 | -0.452 | 0.20688 | -0.02 | -2.185
-17 | -0.463 | 0.19802 | -0.02 | -2.337
-16.5 | -0.473 | 0.18869 | -0.02 | -2.506
-16 | -0.482 | 0.17527 | -0.021 | -2.751
-15.5 | -0.49 | 0.1699 | -0.021 | -2.886
-15 | -0.497 | 0.15945 | -0.022 | -3.118
-14.5 | -0.502 | 0.14803 | -0.021 | -3.393
-14 | -0.506 | 0.14193 | -0.021 | -3.564
-13.5 | -0.507 | 0.13133 | -0.022 | -3.863
-13 | -0.506 | 0.11974 | -0.022 | -4.23
-12.5 | -0.503 | 0.12609 | -0.022 | -3.989
-12 | -0.497 | 0.1061 | -0.023 | -4.684
-11.5 | -0.488 | 0.09901 | -0.023 | -4.926
-11 | -0.475 | 0.10093 | -0.022 | -4.707
-10.5 | -0.459 | 0.09304 | -0.023 | -4.938
-10 | -0.44 | 0.08432 | -0.023 | -5.222
-9.5 | -0.418 | 0.07828 | -0.023 | -5.337
-9 | -0.392 | 0.07261 | -0.024 | -5.397
-8.5 | -0.363 | 0.06926 | -0.024 | -5.236
-8 | -0.33 | 0.06426 | -0.024 | -5.14
-7.5 | -0.295 | 0.05902 | -0.025 | -4.997
-7 | -0.257 | 0.05547 | -0.025 | -4.632
-6.5 | -0.216 | 0.05206 | -0.025 | -4.158
-6 | -0.174 | 0.04893 | -0.026 | -3.553
-5.5 | -0.129 | 0.04674 | -0.026 | -2.769
-5 | -0.084 | 0.04401 | -0.032 | -1.899
-4.5 | -0.036 | 0.04234 | -0.032 | -0.857
-4 | 0.012 | 0.04008 | -0.035 | 0.299
-3.5 | 0.061 | 0.03931 | -0.033 | 1.551
-3 | 0.111 | 0.03788 | -0.035 | 2.918
-2.5 | 0.161 | 0.03657 | -0.037 | 4.393
-2 | 0.211 | 0.03568 | -0.039 | 5.91
-1.5 | 0.322 | 0.01577 | -0.081 | 20.42
-1 | 0.383 | 0.0157 | -0.082 | 24.423
-0.5 | 0.445 | 0.0143 | -0.083 | 31.11
0 | 0.482 | 0.01648 | -0.084 | 29.219
0.5 | 0.539 | 0.01681 | -0.085 | 32.045
1 | 0.596 | 0.01715 | -0.086 | 34.727
1.5 | 0.653 | 0.01758 | -0.087 | 37.134
2 | 0.709 | 0.01817 | -0.087 | 39.028
2.5 | 0.766 | 0.01853 | -0.088 | 41.334
3 | 0.822 | 0.01911 | -0.089 | 43.02
3.5 | 0.879 | 0.01969 | -0.09 | 44.628
4 | 0.934 | 0.02039 | -0.091 | 45.791
4.5 | 0.989 | 0.02115 | -0.092 | 46.785
5 | 1.045 | 0.02193 | -0.092 | 47.668
5.5 | 1.091 | 0.02274 | -0.093 | 47.983
6 | 1.143 | 0.02363 | -0.094 | 48.389
6.5 | 1.194 | 0.02489 | -0.095 | 47.96
7 | 1.246 | 0.02577 | -0.096 | 48.326
7.5 | 1.295 | 0.02678 | -0.097 | 48.368
8 | 1.38 | 0.03171 | -0.102 | 43.526
8.5 | 1.425 | 0.03303 | -0.103 | 43.136
9 | 1.467 | 0.03477 | -0.104 | 42.179
9.5 | 1.506 | 0.03654 | -0.104 | 41.212
10 | 1.542 | 0.03841 | -0.105 | 40.143
10.5 | 1.575 | 0.04073 | -0.106 | 38.662
11 | 1.604 | 0.04285 | -0.107 | 37.424
11.5 | 1.629 | 0.04504 | -0.108 | 36.175
12 | 1.649 | 0.04704 | -0.108 | 35.043
12.5 | 1.434 | 0.09397 | -0.054 | 15.262
13 | 1.446 | 0.10107 | -0.05 | 14.304
13.5 | 1.456 | 0.10882 | -0.048 | 13.376
14 | 1.46 | 0.11493 | -0.042 | 12.707
14.5 | 1.459 | 0.1235 | -0.042 | 11.814
15 | 1.449 | 0.13322 | -0.043 | 10.879
15.5 | 1.435 | 0.14054 | -0.043 | 10.212
16 | 1.417 | 0.14885 | -0.043 | 9.517
16.5 | 1.395 | 0.16051 | -0.043 | 8.688
17 | 1.369 | 0.169 | -0.043 | 8.1

## 10. Re 100k Mach 0.00 (2)
BIGFOIL.COM POLAR EXPORT
GA 40-616
GA 40-616 |  |  |  | Cl Max: | 1.371 | at alpha= | 17.5 | deg
XFOIL ncrit=9 |  |  |  | L/D Max: | 22.5598 | at alpha= | 12.5 | deg
Re: | 100000 |  |  | Cd Min: | 0.15882 | at alpha= | 19 | deg
Mach: | 0 |  |  | Cl=0 at alpha= | 0.44472 | deg
|  |  |  | @ Cl=0.1, Cd= | 0.050757
|  |  |  | @ Cl=0.4, Cd= | 0.068543
|  |  |  | @ Cl=0.6, Cd= | 0.073059
alpha (deg) | Cl | Cd | Cm | Cl/Cd
-4 | -0.2546 | 0.05084 | -0.0752 | -5.0079
-3.5 | -0.2632 | 0.05021 | -0.069 | -5.242
-3 | -0.3199 | 0.05141 | -0.0569 | -6.2225
-2.5 | -0.274 | 0.04921 | -0.0548 | -5.568
-2 | -0.2185 | 0.04781 | -0.0558 | -4.5702
-1.5 | -0.1789 | 0.04709 | -0.0539 | -3.7991
0 | -0.0531 | 0.04543 | -0.0472 | -1.1688
0.5 | 0.0066 | 0.04658 | -0.0502 | 0.14169
1 | 0.0444 | 0.0483 | -0.0497 | 0.91925
1.5 | 0.1046 | 0.05096 | -0.0524 | 2.0526
2 | 0.133 | 0.05213 | -0.0506 | 2.5513
2.5 | 0.1674 | 0.05408 | -0.0498 | 3.0954
3 | 0.2338 | 0.05754 | -0.0533 | 4.0633
3.5 | 0.2599 | 0.05886 | -0.0514 | 4.4156
4 | 0.2905 | 0.06086 | -0.0503 | 4.7733
4.5 | 0.3243 | 0.06329 | -0.0498 | 5.124
5 | 0.3655 | 0.06614 | -0.0503 | 5.5262
6.5 | 0.4769 | 0.0739 | -0.0502 | 6.4533
7.5 | 0.6219 | 0.07291 | -0.051 | 8.5297
8 | 0.6808 | 0.07371 | -0.0514 | 9.2362
8.5 | 0.7057 | 0.07572 | -0.0498 | 9.3199
9 | 0.7496 | 0.07691 | -0.0494 | 9.7465
9.5 | 0.8008 | 0.07735 | -0.049 | 10.3529
10 | 0.8572 | 0.07686 | -0.0484 | 11.1527
10.5 | 0.9208 | 0.07488 | -0.0475 | 12.297
12.5 | 1.1968 | 0.05305 | -0.0367 | 22.5598
13 | 1.1834 | 0.05751 | -0.032 | 20.5773
13.5 | 1.1597 | 0.06481 | -0.0289 | 17.8938
14 | 1.1742 | 0.06832 | -0.0265 | 17.1868
14.5 | 1.2186 | 0.06898 | -0.0241 | 17.666
15 | 1.2728 | 0.07001 | -0.0225 | 18.1803
15.5 | 1.3051 | 0.07341 | -0.0215 | 17.7782
16 | 1.351 | 0.07724 | -0.0207 | 17.4909
16.5 | 1.3557 | 0.08351 | -0.0199 | 16.234
17 | 1.3637 | 0.09017 | -0.0195 | 15.1237
17.5 | 1.371 | 0.09873 | -0.0198 | 13.8864
18 | 1.3297 | 0.10923 | -0.0211 | 12.1734
18.5 | 1.2841 | 0.12142 | -0.0247 | 10.5757
19 | 1.11 | 0.15882 | -0.0461 | 6.989

## 11. Re 100k Mach 0.10 (1)
BIGFOIL.COM POLAR EXPORT
GA 40-616
GA 40-616 |  |  |  | Cl Max: | 1.63 | at alpha= | 11.5 | deg
JavaFoil+Calcfoil stall+Eppler ext transition |  |  |  | L/D Max: | 48.24 | at alpha= | 7.5 | deg
Re: | 100000 |  |  | Cd Min: | 0.01436 | at alpha= | -0.5 | deg
Mach: | 0.1 |  |  | Cl=0 at alpha= | -4.125 | deg
|  |  |  | @ Cl=0.1, Cd= | 0.038253
|  |  |  | @ Cl=0.4, Cd= | 0.015452
|  |  |  | @ Cl=0.6, Cd= | 0.017313
alpha (deg) | Cl | Cd | Cm | Cl/Cd
-18 | -0.395 | 0.23495 | -0.019 | -1.682
-17.5 | -0.409 | 0.21108 | -0.019 | -1.937
-17 | -0.422 | 0.20455 | -0.02 | -2.063
-16.5 | -0.435 | 0.19482 | -0.02 | -2.231
-16 | -0.447 | 0.18545 | -0.021 | -2.408
-15.5 | -0.458 | 0.17159 | -0.021 | -2.667
-15 | -0.467 | 0.16308 | -0.022 | -2.865
-14.5 | -0.475 | 0.15711 | -0.022 | -3.026
-14 | -0.482 | 0.14298 | -0.022 | -3.369
-13.5 | -0.486 | 0.13702 | -0.022 | -3.548
-13 | -0.488 | 0.12489 | -0.023 | -3.908
-12.5 | -0.487 | 0.11767 | -0.022 | -4.141
-12 | -0.484 | 0.1069 | -0.023 | -4.525
-11.5 | -0.477 | 0.10196 | -0.024 | -4.678
-11 | -0.467 | 0.1045 | -0.023 | -4.464
-10.5 | -0.453 | 0.09474 | -0.023 | -4.779
-10 | -0.435 | 0.08515 | -0.023 | -5.113
-9.5 | -0.414 | 0.07898 | -0.024 | -5.245
-9 | -0.39 | 0.07312 | -0.024 | -5.328
-8.5 | -0.361 | 0.06839 | -0.024 | -5.283
-8 | -0.33 | 0.06494 | -0.024 | -5.076
-7.5 | -0.295 | 0.05945 | -0.025 | -4.959
-7 | -0.257 | 0.05579 | -0.025 | -4.609
-6.5 | -0.217 | 0.05232 | -0.026 | -4.145
-6 | -0.174 | 0.04914 | -0.026 | -3.548
-5.5 | -0.13 | 0.04646 | -0.031 | -2.799
-5 | -0.084 | 0.04434 | -0.032 | -1.893
-4.5 | -0.036 | 0.04228 | -0.032 | -0.862
-4 | 0.012 | 0.04019 | -0.035 | 0.3
-3.5 | 0.061 | 0.03929 | -0.033 | 1.559
-3 | 0.111 | 0.03796 | -0.035 | 2.926
-2.5 | 0.161 | 0.03662 | -0.037 | 4.408
-2 | 0.212 | 0.03573 | -0.039 | 5.931
-1.5 | 0.324 | 0.01578 | -0.082 | 20.507
-1 | 0.385 | 0.0158 | -0.083 | 24.391
-0.5 | 0.447 | 0.01436 | -0.084 | 31.116
0 | 0.484 | 0.01656 | -0.084 | 29.202
0.5 | 0.541 | 0.0169 | -0.085 | 32.025
1 | 0.598 | 0.0173 | -0.086 | 34.598
1.5 | 0.656 | 0.01767 | -0.087 | 37.11
2 | 0.713 | 0.01822 | -0.088 | 39.131
2.5 | 0.769 | 0.01864 | -0.089 | 41.279
3 | 0.826 | 0.01916 | -0.09 | 43.118
3.5 | 0.882 | 0.01981 | -0.09 | 44.546
4 | 0.939 | 0.02045 | -0.091 | 45.911
4.5 | 0.994 | 0.02126 | -0.092 | 46.762
5 | 1.05 | 0.02208 | -0.093 | 47.559
5.5 | 1.097 | 0.02284 | -0.094 | 48.004
6 | 1.148 | 0.02382 | -0.094 | 48.195
6.5 | 1.199 | 0.02502 | -0.095 | 47.94
7 | 1.251 | 0.026 | -0.096 | 48.117
7.5 | 1.301 | 0.02697 | -0.097 | 48.24
8 | 1.386 | 0.03207 | -0.102 | 43.21
8.5 | 1.43 | 0.03331 | -0.103 | 42.921
9 | 1.472 | 0.03514 | -0.104 | 41.883
9.5 | 1.51 | 0.03696 | -0.105 | 40.866
10 | 1.546 | 0.03887 | -0.106 | 39.768
10.5 | 1.578 | 0.04122 | -0.107 | 38.269
11 | 1.606 | 0.04334 | -0.107 | 37.043
11.5 | 1.63 | 0.04561 | -0.108 | 35.734
12 | 1.419 | 0.08807 | -0.056 | 16.113
12.5 | 1.43 | 0.0952 | -0.049 | 15.023
13 | 1.442 | 0.10315 | -0.048 | 13.975
13.5 | 1.449 | 0.10944 | -0.047 | 13.244
14 | 1.455 | 0.11669 | -0.049 | 12.465
14.5 | 1.448 | 0.1252 | -0.042 | 11.566
15 | 1.435 | 0.1344 | -0.043 | 10.676
15.5 | 1.417 | 0.1422 | -0.043 | 9.963
16 | 1.394 | 0.1542 | -0.043 | 9.041
16.5 | 1.367 | 0.16288 | -0.043 | 8.395

## 12. Re 100k Mach 0.10 (2)
BIGFOIL.COM POLAR EXPORT
GA 40-616
GA 40-616 |  |  |  | Cl Max: | 1.3454 | at alpha= | 16 | deg
XFOIL ncrit=9 |  |  |  | L/D Max: | 22.2806 | at alpha= | 12.5 | deg
Re: | 100000 |  |  | Cd Min: | 0.23518 | at alpha= | 20 | deg
Mach: | 0.1 |  |  | Cl=0 at alpha= | 0.44314 | deg
|  |  |  | @ Cl=0.1, Cd= | 0.051065
|  |  |  | @ Cl=0.4, Cd= | 0.068785
|  |  |  | @ Cl=0.6, Cd= | 0.072761
alpha (deg) | Cl | Cd | Cm | Cl/Cd
-3.5 | -0.4316 | 0.06591 | -0.05 | -6.5483
-3 | -0.3214 | 0.05199 | -0.0575 | -6.182
-2.5 | -0.2784 | 0.04957 | -0.0549 | -5.6163
-2 | -0.2196 | 0.04821 | -0.0564 | -4.5551
-1.5 | -0.1813 | 0.04732 | -0.0541 | -3.8314
-1 | -0.1197 | 0.04771 | -0.0559 | -2.5089
-0.5 | -0.0889 | 0.04725 | -0.053 | -1.8815
0 | -0.0491 | 0.04589 | -0.049 | -1.0699
0.5 | 0.0063 | 0.0468 | -0.0504 | 0.13462
1 | 0.0419 | 0.04836 | -0.0496 | 0.86642
1.5 | 0.1057 | 0.05133 | -0.0528 | 2.0592
2 | 0.1335 | 0.05238 | -0.0508 | 2.5487
2.5 | 0.1664 | 0.05422 | -0.0498 | 3.069
3 | 0.2362 | 0.05802 | -0.0538 | 4.071
3.5 | 0.2619 | 0.05922 | -0.0517 | 4.4225
4 | 0.292 | 0.06114 | -0.0505 | 4.7759
4.5 | 0.3247 | 0.06349 | -0.0499 | 5.1142
5 | 0.3616 | 0.06612 | -0.0498 | 5.4688
5.5 | 0.4031 | 0.069 | -0.0503 | 5.842
6 | 0.44 | 0.07161 | -0.0502 | 6.1444
6.5 | 0.4763 | 0.07395 | -0.05 | 6.4408
7 | 0.5601 | 0.07258 | -0.0504 | 7.717
7.5 | 0.6306 | 0.0729 | -0.0513 | 8.6502
8 | 0.6786 | 0.0741 | -0.0511 | 9.1579
9 | 0.7533 | 0.07706 | -0.0494 | 9.7755
9.5 | 0.8069 | 0.07734 | -0.049 | 10.4332
10 | 0.8649 | 0.07669 | -0.0484 | 11.2779
10.5 | 0.8937 | 0.07786 | -0.0467 | 11.4783
12 | 1.1394 | 0.05755 | -0.0392 | 19.7984
12.5 | 1.1958 | 0.05367 | -0.0358 | 22.2806
13 | 1.176 | 0.05911 | -0.0313 | 19.8951
13.5 | 1.1568 | 0.06606 | -0.0284 | 17.5114
14 | 1.1743 | 0.06928 | -0.0259 | 16.9501
14.5 | 1.2196 | 0.06998 | -0.0235 | 17.4278
15 | 1.2737 | 0.07115 | -0.0219 | 17.9016
15.5 | 1.3065 | 0.07467 | -0.0208 | 17.497
16 | 1.3454 | 0.07914 | -0.02 | 17.0003
16.5 | 1.3436 | 0.08604 | -0.0193 | 15.616
17 | 1.3401 | 0.09366 | -0.0191 | 14.3081
17.5 | 1.3296 | 0.10218 | -0.0198 | 13.0123
18 | 1.3022 | 0.11271 | -0.0219 | 11.5535
18.5 | 1.179 | 0.13751 | -0.0336 | 8.5739
19 | 1.0904 | 0.16538 | -0.0501 | 6.5933
19.5 | 0.9826 | 0.22706 | -0.0824 | 4.3275
20 | 0.969 | 0.23518 | -0.0911 | 4.1202

## 13. Re 100k Mach 0.25 (1)
BIGFOIL.COM POLAR EXPORT
GA 40-616
GA 40-616 |  |  |  | Cl Max: | 1.609 | at alpha= | 11 | deg
JavaFoil+Calcfoil stall+Eppler ext transition |  |  |  | L/D Max: | 47.558 | at alpha= | 6 | deg
Re: | 100000 |  |  | Cd Min: | 0.01462 | at alpha= | -0.5 | deg
Mach: | 0.25 |  |  | Cl=0 at alpha= | -4.1224 | deg
|  |  |  | @ Cl=0.1, Cd= | 0.038377
|  |  |  | @ Cl=0.4, Cd= | 0.015959
|  |  |  | @ Cl=0.6, Cd= | 0.01764
alpha (deg) | Cl | Cd | Cm | Cl/Cd
-15.5 | -0.067 | 0.23013 | -0.022 | -0.293
-15 | -0.165 | 0.21644 | -0.022 | -0.762
-14.5 | -0.215 | 0.19441 | -0.022 | -1.105
-14 | -0.255 | 0.17807 | -0.022 | -1.434
-13.5 | -0.29 | 0.15908 | -0.023 | -1.824
-13 | -0.32 | 0.15059 | -0.023 | -2.127
-12.5 | -0.346 | 0.13393 | -0.023 | -2.581
-12 | -0.366 | 0.12302 | -0.024 | -2.975
-11.5 | -0.381 | 0.11766 | -0.024 | -3.239
-11 | -0.39 | 0.10831 | -0.024 | -3.605
-10.5 | -0.394 | 0.09804 | -0.025 | -4.019
-10 | -0.391 | 0.08884 | -0.025 | -4.405
-9.5 | -0.383 | 0.08238 | -0.025 | -4.645
-9 | -0.368 | 0.08195 | -0.025 | -4.491
-8.5 | -0.348 | 0.07425 | -0.025 | -4.684
-8 | -0.322 | 0.07015 | -0.025 | -4.591
-7.5 | -0.292 | 0.06242 | -0.025 | -4.673
-7 | -0.257 | 0.05792 | -0.026 | -4.435
-6.5 | -0.218 | 0.0539 | -0.026 | -4.05
-6 | -0.176 | 0.05113 | -0.026 | -3.451
-5.5 | -0.132 | 0.04749 | -0.027 | -2.781
-5 | -0.086 | 0.0446 | -0.032 | -1.92
-4.5 | -0.037 | 0.04287 | -0.033 | -0.869
-4 | 0.012 | 0.04044 | -0.036 | 0.305
-3.5 | 0.063 | 0.03903 | -0.038 | 1.614
-3 | 0.114 | 0.03813 | -0.036 | 2.99
-2.5 | 0.166 | 0.03695 | -0.038 | 4.485
-2 | 0.218 | 0.03602 | -0.04 | 6.043
-1.5 | 0.333 | 0.01602 | -0.084 | 20.762
-1 | 0.396 | 0.01605 | -0.085 | 24.675
-0.5 | 0.459 | 0.01462 | -0.086 | 31.422
0 | 0.496 | 0.01696 | -0.087 | 29.238
0.5 | 0.555 | 0.01735 | -0.087 | 31.975
1 | 0.614 | 0.01773 | -0.088 | 34.62
1.5 | 0.673 | 0.01813 | -0.089 | 37.099
2 | 0.731 | 0.01885 | -0.09 | 38.782
2.5 | 0.789 | 0.01919 | -0.091 | 41.145
3 | 0.847 | 0.01982 | -0.092 | 42.728
3.5 | 0.904 | 0.0205 | -0.092 | 44.105
4 | 0.962 | 0.0212 | -0.093 | 45.384
4.5 | 1.02 | 0.02199 | -0.094 | 46.377
5 | 1.077 | 0.02285 | -0.095 | 47.13
5.5 | 1.123 | 0.02389 | -0.096 | 47.019
6 | 1.176 | 0.02473 | -0.097 | 47.558
6.5 | 1.229 | 0.026 | -0.098 | 47.277
7 | 1.282 | 0.027 | -0.099 | 47.479
7.5 | 1.331 | 0.02813 | -0.1 | 47.324
8 | 1.415 | 0.03427 | -0.105 | 41.289
8.5 | 1.458 | 0.03533 | -0.106 | 41.263
9 | 1.497 | 0.03733 | -0.107 | 40.109
9.5 | 1.532 | 0.03937 | -0.108 | 38.925
10 | 1.563 | 0.04183 | -0.108 | 37.373
10.5 | 1.589 | 0.04416 | -0.109 | 35.984
11 | 1.609 | 0.04638 | -0.11 | 34.686
11.5 | 1.394 | 0.08692 | -0.051 | 16.04
12 | 1.403 | 0.09392 | -0.051 | 14.94
12.5 | 1.406 | 0.10204 | -0.049 | 13.777
13 | 1.402 | 0.10826 | -0.042 | 12.948
13.5 | 1.393 | 0.11706 | -0.042 | 11.903
14 | 1.379 | 0.12678 | -0.043 | 10.876
14.5 | 1.35 | 0.13857 | -0.043 | 9.743
15 | 1.306 | 0.15037 | -0.043 | 8.688
15.5 | 1.254 | 0.16396 | -0.042 | 7.651
16 | 1.195 | 0.18047 | -0.043 | 6.619

## 14. Re 100k Mach 0.25 (2)
BIGFOIL.COM POLAR EXPORT
GA 40-616
GA 40-616 |  |  |  | Cl Max: | 1.3064 | at alpha= | 16 | deg
XFOIL ncrit=9 |  |  |  | L/D Max: | 19.8918 | at alpha= | 12.5 | deg
Re: | 100000 |  |  | Cd Min: | 0.24128 | at alpha= | 20 | deg
Mach: | 0.25 |  |  | Cl=0 at alpha= | 0.44915 | deg
|  |  |  | @ Cl=0.1, Cd= | 0.052314
|  |  |  | @ Cl=0.4, Cd= | 0.069555
|  |  |  | @ Cl=0.6, Cd= | 0.073971
alpha (deg) | Cl | Cd | Cm | Cl/Cd
-20 | -0.4433 | 0.22597 | -0.013 | -1.9618
-19.5 | -0.4243 | 0.22024 | -0.0178 | -1.9265
-19 | -0.4118 | 0.21711 | -0.024 | -1.8967
-18.5 | -0.3893 | 0.20875 | -0.0278 | -1.8649
-18 | -0.3655 | 0.2014 | -0.0311 | -1.8148
-17.5 | -0.3451 | 0.19524 | -0.0355 | -1.7676
-17 | -0.3291 | 0.19018 | -0.0413 | -1.7305
-16.5 | -0.3313 | 0.18989 | -0.0489 | -1.7447
-16 | -0.2869 | 0.17633 | -0.0503 | -1.6271
-15.5 | -0.2692 | 0.17091 | -0.0547 | -1.5751
-15 | -0.276 | 0.17013 | -0.0588 | -1.6223
-14.5 | -0.2329 | 0.15905 | -0.0681 | -1.4643
-14 | -0.1913 | 0.15013 | -0.0771 | -1.2742
-13.5 | -0.1785 | 0.145 | -0.089 | -1.231
-13 | -0.1371 | 0.13444 | -0.0941 | -1.0198
-12.5 | -0.1123 | 0.12785 | -0.0985 | -0.87837
-12 | -0.1302 | 0.12511 | -0.1066 | -1.0407
-11.5 | -0.0897 | 0.116 | -0.1047 | -0.77328
-11 | -0.0911 | 0.11168 | -0.1091 | -0.81572
-10.5 | -0.0709 | 0.10501 | -0.1095 | -0.67517
-10 | -0.0887 | 0.10139 | -0.1152 | -0.87484
-9.5 | -0.0551 | 0.09453 | -0.1135 | -0.58288
-9 | -0.1105 | 0.09076 | -0.1231 | -1.2175
-8.5 | -0.0623 | 0.08479 | -0.1189 | -0.73476
-8 | -0.0519 | 0.07951 | -0.1188 | -0.65275
-7.5 | -0.0684 | 0.07517 | -0.1202 | -0.90994
-7 | -0.1664 | 0.07447 | -0.1194 | -2.2345
-6.5 | -0.1492 | 0.07122 | -0.1124 | -2.0949
-6 | -0.2044 | 0.07048 | -0.1061 | -2.9001
-4 | -0.2938 | 0.05652 | -0.0754 | -5.1982
-3.5 | -0.3097 | 0.05922 | -0.0707 | -5.2297
-2.5 | -0.2946 | 0.05147 | -0.0567 | -5.7237
-2 | -0.2228 | 0.05079 | -0.0598 | -4.3867
-1.5 | -0.1914 | 0.04889 | -0.056 | -3.9149
-1 | -0.1467 | 0.04864 | -0.0548 | -3.016
-0.5 | -0.0921 | 0.04883 | -0.0551 | -1.8861
0 | -0.0583 | 0.04882 | -0.0526 | -1.1942
0.5 | 0.0066 | 0.04829 | -0.052 | 0.13667
1 | 0.0368 | 0.04926 | -0.05 | 0.74706
1.5 | 0.0758 | 0.05118 | -0.0496 | 1.481
2 | 0.1396 | 0.05417 | -0.0526 | 2.5771
2.5 | 0.1674 | 0.0554 | -0.0506 | 3.0217
3 | 0.2009 | 0.05739 | -0.0496 | 3.5006
3.5 | 0.2774 | 0.06188 | -0.0543 | 4.4829
4 | 0.3058 | 0.06324 | -0.0526 | 4.8355
4.5 | 0.3354 | 0.06514 | -0.0513 | 5.1489
5 | 0.37 | 0.06751 | -0.0507 | 5.4807
5.5 | 0.408 | 0.0701 | -0.0506 | 5.8203
6 | 0.4535 | 0.07285 | -0.0511 | 6.2251
6.5 | 0.505 | 0.07576 | -0.052 | 6.6658
7 | 0.5691 | 0.07323 | -0.05 | 7.7714
7.5 | 0.6225 | 0.07451 | -0.0501 | 8.3546
8 | 0.6782 | 0.07571 | -0.0503 | 8.9579
8.5 | 0.7121 | 0.0776 | -0.0492 | 9.1765
9 | 0.7498 | 0.07932 | -0.0485 | 9.4528
9.5 | 0.803 | 0.07984 | -0.048 | 10.0576
10 | 0.8638 | 0.07916 | -0.0472 | 10.9121
10.5 | 0.893 | 0.08053 | -0.0455 | 11.089
11 | 0.978 | 0.07495 | -0.0432 | 13.0487
11.5 | 1.0578 | 0.06769 | -0.0395 | 15.6271
12 | 1.1505 | 0.05904 | -0.0357 | 19.4868
12.5 | 1.1762 | 0.05913 | -0.0315 | 19.8918
13 | 1.1475 | 0.0668 | -0.0283 | 17.1781
13.5 | 1.1491 | 0.07191 | -0.0258 | 15.9797
14 | 1.1819 | 0.07383 | -0.023 | 16.0084
14.5 | 1.2277 | 0.07533 | -0.0206 | 16.2976
15 | 1.2733 | 0.07804 | -0.0188 | 16.316
15.5 | 1.2918 | 0.08345 | -0.0179 | 15.4799
16 | 1.3064 | 0.09026 | -0.0173 | 14.4737
16.5 | 1.2763 | 0.10048 | -0.0186 | 12.702
17 | 1.2384 | 0.11252 | -0.0218 | 11.006
17.5 | 1.1913 | 0.12713 | -0.0279 | 9.3707
18 | 1.1358 | 0.1453 | -0.0377 | 7.8169
18.5 | 1.0872 | 0.16558 | -0.0498 | 6.566
19 | 1.0028 | 0.2101 | -0.075 | 4.773
19.5 | 0.9943 | 0.23382 | -0.0869 | 4.2524
20 | 0.9828 | 0.24128 | -0.0958 | 4.0733

## 15. Re 100k Mach 0.50 (1)
BIGFOIL.COM POLAR EXPORT
GA 40-616
GA 40-616 |  |  |  | Cl Max: | 1.53 | at alpha= | 8.5 | deg
JavaFoil+Calcfoil stall+Eppler ext transition |  |  |  | L/D Max: | 44.755 | at alpha= | 5 | deg
Re: | 100000 |  |  | Cd Min: | 0.01616 | at alpha= | -0.5 | deg
Mach: | 0.5 |  |  | Cl=0 at alpha= | -4.1226 | deg
|  |  |  | @ Cl=0.1, Cd= | 0.040726
|  |  |  | @ Cl=0.4, Cd= | 0.023219
|  |  |  | @ Cl=0.6, Cd= | 0.019397
alpha (deg) | Cl | Cd | Cm | Cl/Cd
-20 | -0.888 | 0.34 | -0.031 | -2.611
-19.5 | -0.861 | 0.34561 | -0.031 | -2.49
-19 | -0.83 | 0.32389 | -0.029 | -2.562
-18.5 | -0.802 | 0.30034 | -0.029 | -2.672
-18 | -0.775 | 0.29292 | -0.03 | -2.646
-17.5 | -0.748 | 0.2847 | -0.03 | -2.627
-17 | -0.721 | 0.27882 | -0.03 | -2.585
-16.5 | -0.693 | 0.28501 | -0.031 | -2.433
-16 | -0.666 | 0.275 | -0.031 | -2.422
-15.5 | -0.639 | 0.2759 | -0.032 | -2.314
-15 | -0.611 | 0.2702 | -0.032 | -2.261
-14.5 | -0.584 | 0.23977 | -0.033 | -2.434
-14 | -0.556 | 0.24436 | -0.033 | -2.275
-13.5 | -0.527 | 0.21785 | -0.031 | -2.419
-13 | -0.499 | 0.20168 | -0.031 | -2.474
-12.5 | -0.471 | 0.20409 | -0.031 | -2.309
-12 | -0.443 | 0.20221 | -0.031 | -2.193
-11.5 | -0.416 | 0.20314 | -0.032 | -2.046
-11 | -0.388 | 0.19293 | -0.032 | -2.01
-10.5 | -0.36 | 0.1822 | -0.033 | -1.975
-10 | -0.332 | 0.18098 | -0.033 | -1.834
-9.5 | -0.304 | 0.18966 | -0.033 | -1.602
-9 | -0.275 | 0.15636 | -0.032 | -1.761
-8.5 | -0.247 | 0.15407 | -0.032 | -1.605
-8 | -0.219 | 0.13688 | -0.033 | -1.601
-7.5 | -0.191 | 0.14536 | -0.033 | -1.314
-7 | -0.163 | 0.10228 | -0.03 | -1.59
-6.5 | -0.134 | 0.07277 | -0.03 | -1.848
-6 | -0.106 | 0.06244 | -0.032 | -1.702
-5.5 | -0.126 | 0.06249 | -0.029 | -2.024
-5 | -0.088 | 0.05107 | -0.029 | -1.733
-4.5 | -0.04 | 0.04637 | -0.03 | -0.86
-4 | 0.013 | 0.04335 | -0.031 | 0.31
-3.5 | 0.069 | 0.04146 | -0.038 | 1.673
-3 | 0.126 | 0.04011 | -0.038 | 3.153
-2.5 | 0.184 | 0.03849 | -0.04 | 4.792
-2 | 0.243 | 0.03744 | -0.043 | 6.482
-1.5 | 0.302 | 0.03671 | -0.045 | 8.23
-1 | 0.443 | 0.0173 | -0.094 | 25.592
-0.5 | 0.512 | 0.01616 | -0.094 | 31.705
0 | 0.55 | 0.01923 | -0.096 | 28.593
0.5 | 0.616 | 0.01945 | -0.097 | 31.652
1 | 0.681 | 0.02002 | -0.097 | 34.001
1.5 | 0.745 | 0.02065 | -0.098 | 36.099
2 | 0.81 | 0.02124 | -0.099 | 38.151
2.5 | 0.875 | 0.02199 | -0.1 | 39.786
3 | 0.94 | 0.02275 | -0.101 | 41.307
3.5 | 1.004 | 0.02361 | -0.102 | 42.502
4 | 1.067 | 0.02455 | -0.103 | 43.479
4.5 | 1.132 | 0.02557 | -0.104 | 44.254
5 | 1.196 | 0.02672 | -0.105 | 44.755
5.5 | 1.243 | 0.02797 | -0.106 | 44.459
6 | 1.302 | 0.02927 | -0.107 | 44.473
6.5 | 1.356 | 0.03048 | -0.109 | 44.491
7 | 1.443 | 0.03901 | -0.114 | 36.979
7.5 | 1.484 | 0.0418 | -0.115 | 35.504
8 | 1.515 | 0.0448 | -0.116 | 33.812
8.5 | 1.53 | 0.04804 | -0.117 | 31.848
9 | 1.52 | 0.05155 | -0.118 | 29.488
9.5 | 1.256 | 0.07651 | -0.044 | 16.421
10 | 1.046 | 0.0972 | -0.044 | 10.757
10.5 | 0.825 | 0.13005 | -0.045 | 6.34
11 | 0.853 | 0.18436 | -0.053 | 4.628
11.5 | 0.881 | 0.18925 | -0.053 | 4.654
12 | 0.91 | 0.21198 | -0.058 | 4.29
12.5 | 0.937 | 0.21631 | -0.059 | 4.332
13 | 0.964 | 0.22681 | -0.06 | 4.252
13.5 | 0.992 | 0.24839 | -0.061 | 3.994

## 16. Re 100k Mach 0.50 (2)
BIGFOIL.COM POLAR EXPORT
GA 40-616
GA 40-616 |  |  |  | Cl Max: | 1.1583 | at alpha= | 14 | deg
XFOIL ncrit=9 |  |  |  | L/D Max: | 14.3889 | at alpha= | 12 | deg
Re: | 100000 |  |  | Cd Min: | 0.2539 | at alpha= | 19 | deg
Mach: | 0.5 |  |  | Cl=0 at alpha= | 1.2235 | deg
|  |  |  | @ Cl=0.1, Cd= | 0.058183
|  |  |  | @ Cl=0.4, Cd= | 0.072383
|  |  |  | @ Cl=0.6, Cd= | 0.078698
alpha (deg) | Cl | Cd | Cm | Cl/Cd
-19.5 | -0.4299 | 0.23545 | -0.0231 | -1.8259
-19 | -0.403 | 0.22771 | -0.0285 | -1.7698
-18.5 | -0.3772 | 0.22058 | -0.0345 | -1.71
-18 | -0.3556 | 0.21567 | -0.0421 | -1.6488
-17.5 | -0.333 | 0.20941 | -0.0492 | -1.5902
-17 | -0.2987 | 0.19914 | -0.0539 | -1.4999
-16.5 | -0.2819 | 0.19434 | -0.0579 | -1.4506
-16 | -0.2563 | 0.19052 | -0.0705 | -1.3453
-15.5 | -0.2015 | 0.17736 | -0.0806 | -1.1361
-15 | -0.16 | 0.16864 | -0.09 | -0.94877
-14.5 | -0.1458 | 0.16495 | -0.099 | -0.8839
-14 | -0.1151 | 0.15549 | -0.1026 | -0.74024
-13.5 | -0.0893 | 0.14858 | -0.1051 | -0.60102
-13 | -0.0828 | 0.14476 | -0.1096 | -0.57198
-12.5 | -0.0688 | 0.13828 | -0.1126 | -0.49754
-12 | -0.041 | 0.13121 | -0.1138 | -0.31248
-11.5 | -0.0581 | 0.12998 | -0.1198 | -0.44699
-11 | -0.0139 | 0.12031 | -0.119 | -0.11553
-10.5 | -0.0422 | 0.11951 | -0.1254 | -0.35311
-10 | 0.0088 | 0.10987 | -0.1234 | 0.080095
-9.5 | 0.0012 | 0.10557 | -0.1268 | 0.011367
-9 | 0.0167 | 0.10099 | -0.1279 | 0.16536
-8.5 | 0.0306 | 0.09553 | -0.1282 | 0.32032
-8 | 0.0255 | 0.09171 | -0.1287 | 0.27805
-7.5 | 0.0146 | 0.08875 | -0.1275 | 0.16451
-7 | 0.0195 | 0.08498 | -0.1253 | 0.22947
-6.5 | -0.0794 | 0.08836 | -0.1149 | -0.8986
-6 | -0.1158 | 0.0869 | -0.1065 | -1.3326
-5.5 | -0.2174 | 0.0893 | -0.0895 | -2.4345
-3.5 | -0.356 | 0.06969 | -0.0733 | -5.1083
-3 | -0.4151 | 0.06991 | -0.0614 | -5.9376
-2.5 | -0.3693 | 0.06334 | -0.0619 | -5.8304
-2 | -0.3222 | 0.05911 | -0.0611 | -5.4509
-1.5 | -0.2593 | 0.05645 | -0.0614 | -4.5934
-1 | -0.2155 | 0.05479 | -0.0587 | -3.9332
-0.5 | -0.1407 | 0.05476 | -0.0599 | -2.5694
0 | -0.1073 | 0.05401 | -0.056 | -1.9867
0.5 | -0.0309 | 0.0559 | -0.0582 | -0.55277
1 | -0.0274 | 0.05272 | -0.0475 | -0.51973
1.5 | 0.0339 | 0.05465 | -0.0485 | 0.62031
2 | 0.1093 | 0.05868 | -0.0523 | 1.8626
3 | 0.1815 | 0.06184 | -0.0496 | 2.935
3.5 | 0.2214 | 0.06418 | -0.049 | 3.4497
4 | 0.2633 | 0.0668 | -0.0489 | 3.9416
4.5 | 0.3072 | 0.06956 | -0.0489 | 4.4163
5 | 0.3589 | 0.07244 | -0.0497 | 4.9544
5.5 | 0.4448 | 0.07232 | -0.05 | 6.1504
6 | 0.4826 | 0.07431 | -0.049 | 6.4944
6.5 | 0.5386 | 0.07641 | -0.0493 | 7.0488
7 | 0.5988 | 0.07848 | -0.0497 | 7.63
7.5 | 0.6151 | 0.08144 | -0.0479 | 7.5528
8 | 0.6655 | 0.08358 | -0.0477 | 7.9624
8.5 | 0.7244 | 0.08533 | -0.0476 | 8.4894
9 | 0.743 | 0.08876 | -0.0464 | 8.3709
9.5 | 0.8044 | 0.08978 | -0.0457 | 8.9597
10 | 0.8302 | 0.09285 | -0.0444 | 8.9413
10.5 | 0.8728 | 0.09445 | -0.0429 | 9.2409
11 | 0.9336 | 0.09319 | -0.04 | 10.0182
11.5 | 1.023 | 0.08606 | -0.034 | 11.8871
12 | 1.1219 | 0.07797 | -0.0265 | 14.3889
12.5 | 1.1201 | 0.08384 | -0.0241 | 13.36
13 | 1.1288 | 0.08968 | -0.0223 | 12.587
13.5 | 1.1476 | 0.09496 | -0.0206 | 12.0851
14 | 1.1583 | 0.10186 | -0.0202 | 11.3715
14.5 | 1.1345 | 0.11392 | -0.0242 | 9.9587
15 | 1.1157 | 0.1258 | -0.0291 | 8.8688
15.5 | 1.0805 | 0.14153 | -0.0379 | 7.6344
16 | 1.0335 | 0.16232 | -0.0514 | 6.3671
16.5 | 1.0084 | 0.18181 | -0.0635 | 5.5464
17 | 1.0018 | 0.19733 | -0.0729 | 5.0768
17.5 | 1.0064 | 0.21035 | -0.0804 | 4.7844
18 | 1.0169 | 0.22211 | -0.087 | 4.5784
18.5 | 1.039 | 0.23221 | -0.091 | 4.4744
19 | 1.037 | 0.2539 | -0.1039 | 4.0843

## 17. Re 250k Mach 0.00 (1)
BIGFOIL.COM POLAR EXPORT
GA 40-616
GA 40-616 |  |  |  | Cl Max: | 1.698 | at alpha= | 13.5 | deg
JavaFoil+Calcfoil stall+Eppler ext transition |  |  |  | L/D Max: | 76.754 | at alpha= | 6 | deg
Re: | 250000 |  |  | Cd Min: | 0.00996 | at alpha= | -0.5 | deg
Mach: | 0 |  |  | Cl=0 at alpha= | -4.1471 | deg
|  |  |  | @ Cl=0.1, Cd= | 0.034487
|  |  |  | @ Cl=0.4, Cd= | 0.011413
|  |  |  | @ Cl=0.6, Cd= | 0.010857
alpha (deg) | Cl | Cd | Cm | Cl/Cd
-18.5 | -0.429 | 0.19972 | -0.02 | -2.15
-18 | -0.441 | 0.18527 | -0.02 | -2.38
-17.5 | -0.452 | 0.17657 | -0.021 | -2.562
-17 | -0.463 | 0.16338 | -0.021 | -2.834
-16.5 | -0.473 | 0.15614 | -0.022 | -3.03
-16 | -0.482 | 0.14693 | -0.022 | -3.283
-15.5 | -0.49 | 0.14138 | -0.022 | -3.469
-15 | -0.497 | 0.12991 | -0.023 | -3.829
-14.5 | -0.503 | 0.12566 | -0.023 | -4
-14 | -0.506 | 0.12006 | -0.023 | -4.216
-13.5 | -0.508 | 0.11354 | -0.024 | -4.471
-13 | -0.507 | 0.10512 | -0.024 | -4.821
-12.5 | -0.503 | 0.0984 | -0.024 | -5.115
-12 | -0.497 | 0.09282 | -0.025 | -5.357
-11.5 | -0.488 | 0.08544 | -0.026 | -5.712
-11 | -0.476 | 0.08232 | -0.025 | -5.777
-10.5 | -0.46 | 0.07844 | -0.026 | -5.862
-10 | -0.441 | 0.07131 | -0.026 | -6.18
-9.5 | -0.418 | 0.06882 | -0.024 | -6.071
-9 | -0.392 | 0.06297 | -0.025 | -6.224
-8.5 | -0.363 | 0.06109 | -0.024 | -5.936
-8 | -0.33 | 0.05718 | -0.025 | -5.776
-7.5 | -0.295 | 0.05313 | -0.026 | -5.552
-7 | -0.257 | 0.04999 | -0.026 | -5.141
-6.5 | -0.217 | 0.04735 | -0.031 | -4.58
-6 | -0.174 | 0.04419 | -0.034 | -3.947
-5.5 | -0.13 | 0.04246 | -0.033 | -3.054
-5 | -0.084 | 0.03992 | -0.037 | -2.099
-4.5 | -0.036 | 0.03814 | -0.038 | -0.954
-4 | 0.015 | 0.01247 | -0.08 | 1.186
-3.5 | 0.061 | 0.03561 | -0.036 | 1.714
-3 | 0.111 | 0.03417 | -0.039 | 3.241
-2.5 | 0.198 | 0.01225 | -0.083 | 16.157
-2 | 0.26 | 0.01209 | -0.084 | 21.472
-1.5 | 0.322 | 0.01204 | -0.085 | 26.748
-1 | 0.384 | 0.01193 | -0.086 | 32.157
-0.5 | 0.445 | 0.00996 | -0.087 | 44.703
0 | 0.497 | 0.01049 | -0.087 | 47.393
0.5 | 0.556 | 0.0107 | -0.088 | 51.949
1 | 0.615 | 0.01091 | -0.089 | 56.334
1.5 | 0.673 | 0.01118 | -0.09 | 60.216
2 | 0.731 | 0.01154 | -0.091 | 63.303
2.5 | 0.789 | 0.01177 | -0.092 | 67.021
3 | 0.846 | 0.01212 | -0.093 | 69.765
3.5 | 0.903 | 0.01252 | -0.093 | 72.091
4 | 0.959 | 0.01299 | -0.094 | 73.833
4.5 | 1.015 | 0.01353 | -0.095 | 75.015
5 | 1.072 | 0.01406 | -0.096 | 76.243
5.5 | 1.118 | 0.01461 | -0.096 | 76.535
6 | 1.171 | 0.01525 | -0.097 | 76.754
6.5 | 1.221 | 0.01616 | -0.098 | 75.575
7 | 1.274 | 0.01672 | -0.099 | 76.187
7.5 | 1.324 | 0.01736 | -0.1 | 76.269
8 | 1.387 | 0.0261 | -0.103 | 53.167
8.5 | 1.432 | 0.0274 | -0.103 | 52.252
9 | 1.474 | 0.02884 | -0.104 | 51.1
9.5 | 1.513 | 0.03037 | -0.105 | 49.83
10 | 1.55 | 0.03193 | -0.106 | 48.525
10.5 | 1.582 | 0.03393 | -0.107 | 46.641
11 | 1.612 | 0.03576 | -0.108 | 45.077
11.5 | 1.638 | 0.03766 | -0.108 | 43.49
12 | 1.659 | 0.03971 | -0.109 | 41.791
12.5 | 1.677 | 0.04187 | -0.11 | 40.057
13 | 1.691 | 0.0442 | -0.111 | 38.248
13.5 | 1.698 | 0.04658 | -0.111 | 36.459
14 | 1.465 | 0.10456 | -0.054 | 14.013
14.5 | 1.462 | 0.11142 | -0.052 | 13.124
15 | 1.453 | 0.1176 | -0.053 | 12.356
15.5 | 1.438 | 0.12422 | -0.051 | 11.574
16 | 1.417 | 0.13112 | -0.044 | 10.806
16.5 | 1.397 | 0.1406 | -0.05 | 9.933
17 | 1.369 | 0.14794 | -0.044 | 9.254
17.5 | 1.34 | 0.15585 | -0.044 | 8.6
18 | 1.309 | 0.16774 | -0.045 | 7.805
18.5 | 1.276 | 0.1784 | -0.044 | 7.15

## 18. Re 250k Mach 0.00 (2)
BIGFOIL.COM POLAR EXPORT
GA 40-616
GA 40-616 |  |  |  | Cl Max: | 1.3712 | at alpha= | 18.5 | deg
XFOIL ncrit=9 |  |  |  | L/D Max: | 80.441 | at alpha= | 9 | deg
Re: | 250000 |  |  | Cd Min: | 0.22054 | at alpha= | -20 | deg
Mach: | 0 |  |  | Cl=0 at alpha= | -4.312 | deg
|  |  |  | @ Cl=0.1, Cd= | 0.018075
|  |  |  | @ Cl=0.4, Cd= | 0.016285
|  |  |  | @ Cl=0.6, Cd= | 0.017836
alpha (deg) | Cl | Cd | Cm | Cl/Cd
-20 | -0.4456 | 0.22054 | -0.0125 | -2.0205
-19.5 | -0.425 | 0.21419 | -0.0156 | -1.9842
-19 | -0.4063 | 0.20837 | -0.0195 | -1.9499
-18.5 | -0.388 | 0.20235 | -0.0235 | -1.9175
-18 | -0.37 | 0.19612 | -0.0279 | -1.8866
-17.5 | -0.3611 | 0.19062 | -0.0346 | -1.8943
-16.5 | -0.303 | 0.17553 | -0.0453 | -1.7262
-16 | -0.2736 | 0.16796 | -0.0528 | -1.629
-15.5 | -0.2596 | 0.16166 | -0.0562 | -1.6058
-15 | -0.26 | 0.15594 | -0.0611 | -1.6673
-14.5 | -0.2413 | 0.14863 | -0.0627 | -1.6235
-14 | -0.2225 | 0.14281 | -0.0642 | -1.558
-13.5 | -0.2095 | 0.13679 | -0.0668 | -1.5315
-13 | -0.2033 | 0.13004 | -0.0709 | -1.5634
-12.5 | -0.211 | 0.12195 | -0.0772 | -1.7302
-12 | -0.1804 | 0.11671 | -0.0763 | -1.5457
-11.5 | -0.1691 | 0.11061 | -0.079 | -1.5288
-11 | -0.183 | 0.10164 | -0.087 | -1.8005
-10.5 | -0.172 | 0.0945 | -0.0885 | -1.8201
-10 | -0.1541 | 0.08944 | -0.0894 | -1.7229
-9.5 | -0.15 | 0.08277 | -0.0927 | -1.8123
-9 | -0.1758 | 0.07081 | -0.1039 | -2.4827
-8.5 | -0.2422 | 0.06289 | -0.1066 | -3.8512
-8 | -0.2375 | 0.0553 | -0.1065 | -4.2948
-7.5 | -0.2175 | 0.05098 | -0.106 | -4.2664
-7 | -0.2189 | 0.04501 | -0.1035 | -4.8634
-6.5 | -0.1842 | 0.04076 | -0.1032 | -4.5191
-6 | -0.1562 | 0.0364 | -0.1016 | -4.2912
-5.5 | -0.1188 | 0.02872 | -0.0973 | -4.1365
-5 | -0.0705 | 0.02391 | -0.0953 | -2.9486
-4.5 | -0.0197 | 0.02129 | -0.0953 | -0.92532
-4 | 0.0327 | 0.01979 | -0.0948 | 1.6523
-3.5 | 0.0834 | 0.0184 | -0.0942 | 4.5326
-3 | 0.1335 | 0.01742 | -0.0935 | 7.6636
-2.5 | 0.1813 | 0.01693 | -0.0928 | 10.7088
-2 | 0.2248 | 0.01562 | -0.0918 | 14.3918
-1.5 | 0.2574 | 0.01423 | -0.0876 | 18.0885
-1 | 0.3043 | 0.01461 | -0.085 | 20.8282
-0.5 | 0.3341 | 0.01554 | -0.0781 | 21.4994
0 | 0.3727 | 0.01614 | -0.0748 | 23.0917
0.5 | 0.4216 | 0.0164 | -0.0737 | 25.7073
1 | 0.4791 | 0.01649 | -0.0742 | 29.054
1.5 | 0.5453 | 0.01702 | -0.0773 | 32.0388
2 | 0.6157 | 0.01807 | -0.0824 | 34.073
2.5 | 0.7007 | 0.01846 | -0.0895 | 37.9577
3 | 0.7853 | 0.01855 | -0.0962 | 42.3342
3.5 | 0.8695 | 0.01867 | -0.1027 | 46.572
4 | 0.8528 | 0.02083 | -0.0928 | 40.941
4.5 | 0.895 | 0.02084 | -0.0907 | 42.9463
5 | 0.9504 | 0.02085 | -0.0909 | 45.5827
5.5 | 0.9577 | 0.023 | -0.0851 | 41.6391
6 | 1.0314 | 0.02214 | -0.0877 | 46.5854
6.5 | 1.0483 | 0.02377 | -0.083 | 44.1018
7 | 1.1329 | 0.02215 | -0.0868 | 51.1467
7.5 | 1.1853 | 0.02146 | -0.0861 | 55.233
8 | 1.2816 | 0.01714 | -0.0899 | 74.7725
8.5 | 1.3248 | 0.01673 | -0.0878 | 79.1871
9 | 1.3498 | 0.01678 | -0.0828 | 80.441
9.5 | 1.3515 | 0.01752 | -0.0746 | 77.1404
10 | 1.3486 | 0.01927 | -0.0672 | 69.9844
10.5 | 1.3359 | 0.02217 | -0.0596 | 60.2571
11 | 1.2983 | 0.02761 | -0.0513 | 47.0228
11.5 | 1.2616 | 0.034 | -0.0448 | 37.1059
12 | 1.2294 | 0.04094 | -0.04 | 30.0293
12.5 | 1.2039 | 0.04797 | -0.0365 | 25.0969
13 | 1.1983 | 0.05359 | -0.0343 | 22.3605
13.5 | 1.2019 | 0.05855 | -0.0328 | 20.5278
14 | 1.2089 | 0.06329 | -0.0316 | 19.101
14.5 | 1.219 | 0.06774 | -0.0307 | 17.9953
15 | 1.235 | 0.0716 | -0.0299 | 17.2486
15.5 | 1.2523 | 0.07529 | -0.0293 | 16.633
16 | 1.274 | 0.07847 | -0.0285 | 16.2355
16.5 | 1.2937 | 0.08208 | -0.0282 | 15.7615
17 | 1.3206 | 0.08466 | -0.0273 | 15.5989
17.5 | 1.3388 | 0.0887 | -0.0271 | 15.0936
18 | 1.3576 | 0.09256 | -0.0272 | 14.6672
18.5 | 1.3712 | 0.09745 | -0.0273 | 14.0708
19 | 1.3678 | 0.10473 | -0.0286 | 13.0603
19.5 | 1.3608 | 0.1127 | -0.0306 | 12.0745
20 | 1.3497 | 0.12146 | -0.0335 | 11.1123

## 19. Re 250k Mach 0.10 (1)
BIGFOIL.COM POLAR EXPORT
GA 40-616
GA 40-616 |  |  |  | Cl Max: | 1.684 | at alpha= | 13 | deg
JavaFoil+Calcfoil stall+Eppler ext transition |  |  |  | L/D Max: | 76.324 | at alpha= | 6 | deg
Re: | 250000 |  |  | Cd Min: | 0.01002 | at alpha= | -0.5 | deg
Mach: | 0.1 |  |  | Cl=0 at alpha= | -4.1442 | deg
|  |  |  | @ Cl=0.1, Cd= | 0.034557
|  |  |  | @ Cl=0.4, Cd= | 0.011529
|  |  |  | @ Cl=0.6, Cd= | 0.010885
alpha (deg) | Cl | Cd | Cm | Cl/Cd
-18 | -0.395 | 0.19623 | -0.02 | -2.015
-17.5 | -0.409 | 0.18056 | -0.021 | -2.265
-17 | -0.422 | 0.16847 | -0.021 | -2.506
-16.5 | -0.435 | 0.16093 | -0.022 | -2.702
-16 | -0.447 | 0.15351 | -0.022 | -2.911
-15.5 | -0.458 | 0.14389 | -0.023 | -3.181
-15 | -0.467 | 0.13236 | -0.023 | -3.532
-14.5 | -0.476 | 0.12679 | -0.023 | -3.751
-14 | -0.482 | 0.12167 | -0.023 | -3.962
-13.5 | -0.486 | 0.1121 | -0.024 | -4.339
-13 | -0.488 | 0.10647 | -0.024 | -4.586
-12.5 | -0.488 | 0.10172 | -0.025 | -4.794
-12 | -0.484 | 0.09388 | -0.025 | -5.156
-11.5 | -0.477 | 0.0863 | -0.026 | -5.53
-11 | -0.467 | 0.08235 | -0.026 | -5.67
-10.5 | -0.453 | 0.08262 | -0.024 | -5.48
-10 | -0.436 | 0.07256 | -0.027 | -6.006
-9.5 | -0.414 | 0.06808 | -0.024 | -6.086
-9 | -0.39 | 0.06309 | -0.027 | -6.181
-8.5 | -0.361 | 0.06076 | -0.025 | -5.947
-8 | -0.33 | 0.05772 | -0.025 | -5.711
-7.5 | -0.295 | 0.05326 | -0.025 | -5.536
-7 | -0.257 | 0.05008 | -0.026 | -5.135
-6.5 | -0.217 | 0.04747 | -0.031 | -4.576
-6 | -0.175 | 0.04446 | -0.034 | -3.934
-5.5 | -0.13 | 0.04216 | -0.035 | -3.09
-5 | -0.084 | 0.0401 | -0.037 | -2.098
-4.5 | -0.037 | 0.03825 | -0.038 | -0.956
-4 | 0.015 | 0.01246 | -0.08 | 1.192
-3.5 | 0.061 | 0.03568 | -0.036 | 1.718
-3 | 0.111 | 0.03424 | -0.039 | 3.25
-2.5 | 0.199 | 0.01224 | -0.083 | 16.243
-2 | 0.261 | 0.01217 | -0.084 | 21.434
-1.5 | 0.324 | 0.01204 | -0.085 | 26.896
-1 | 0.385 | 0.01201 | -0.086 | 32.103
-0.5 | 0.447 | 0.01002 | -0.087 | 44.631
0 | 0.499 | 0.01052 | -0.088 | 47.453
0.5 | 0.559 | 0.01073 | -0.089 | 52.054
1 | 0.617 | 0.01095 | -0.09 | 56.36
1.5 | 0.676 | 0.01123 | -0.09 | 60.193
2 | 0.734 | 0.01163 | -0.091 | 63.154
2.5 | 0.792 | 0.01184 | -0.092 | 66.894
3 | 0.85 | 0.01221 | -0.093 | 69.598
3.5 | 0.907 | 0.01261 | -0.094 | 71.887
4 | 0.964 | 0.01308 | -0.095 | 73.675
4.5 | 1.02 | 0.0136 | -0.095 | 75.002
5 | 1.076 | 0.01417 | -0.096 | 75.946
5.5 | 1.123 | 0.01472 | -0.097 | 76.301
6 | 1.175 | 0.0154 | -0.098 | 76.324
6.5 | 1.227 | 0.01625 | -0.098 | 75.503
7 | 1.279 | 0.01689 | -0.099 | 75.735
7.5 | 1.33 | 0.01755 | -0.1 | 75.767
8 | 1.393 | 0.02639 | -0.103 | 52.77
8.5 | 1.437 | 0.02768 | -0.104 | 51.906
9 | 1.479 | 0.0292 | -0.105 | 50.645
9.5 | 1.518 | 0.03069 | -0.106 | 49.456
10 | 1.554 | 0.03234 | -0.107 | 48.033
10.5 | 1.586 | 0.03442 | -0.107 | 46.068
11 | 1.614 | 0.0363 | -0.108 | 44.458
11.5 | 1.638 | 0.03818 | -0.109 | 42.907
12 | 1.658 | 0.04031 | -0.11 | 41.139
12.5 | 1.674 | 0.04254 | -0.11 | 39.365
13 | 1.684 | 0.04483 | -0.111 | 37.574
13.5 | 1.455 | 0.09884 | -0.058 | 14.721
14 | 1.469 | 0.10218 | -0.067 | 14.377
14.5 | 1.451 | 0.11185 | -0.051 | 12.97
15 | 1.438 | 0.11978 | -0.052 | 12.002
15.5 | 1.419 | 0.12638 | -0.051 | 11.227
16 | 1.394 | 0.13311 | -0.044 | 10.474
16.5 | 1.368 | 0.14152 | -0.044 | 9.664
17 | 1.337 | 0.15124 | -0.044 | 8.841
17.5 | 1.304 | 0.15937 | -0.045 | 8.18
18 | 1.267 | 0.16912 | -0.044 | 7.493

## 20. Re 250k Mach 0.10 (2)
BIGFOIL.COM POLAR EXPORT
GA 40-616
GA 40-616 |  |  |  | Cl Max: | 1.362 | at alpha= | 18.5 | deg
XFOIL ncrit=9 |  |  |  | L/D Max: | 79.41 | at alpha= | 8.5 | deg
Re: | 250000 |  |  | Cd Min: | 0.221 | at alpha= | -20 | deg
Mach: | 0.1 |  |  | Cl=0 at alpha= | -4.3102 | deg
|  |  |  | @ Cl=0.1, Cd= | 0.018235
|  |  |  | @ Cl=0.4, Cd= | 0.016414
|  |  |  | @ Cl=0.6, Cd= | 0.018163
alpha (deg) | Cl | Cd | Cm | Cl/Cd
-20 | -0.4453 | 0.221 | -0.0124 | -2.0149
-19.5 | -0.4249 | 0.21475 | -0.0157 | -1.9786
-19 | -0.406 | 0.20889 | -0.0196 | -1.9436
-18.5 | -0.3876 | 0.20282 | -0.0237 | -1.9111
-18 | -0.3694 | 0.19655 | -0.0282 | -1.8794
-17.5 | -0.361 | 0.1912 | -0.0352 | -1.8881
-17 | -0.3336 | 0.18317 | -0.038 | -1.8213
-16.5 | -0.298 | 0.17557 | -0.0468 | -1.6973
-16 | -0.272 | 0.16837 | -0.0532 | -1.6155
-15.5 | -0.2592 | 0.16218 | -0.0563 | -1.5982
-15 | -0.2603 | 0.15658 | -0.0613 | -1.6624
-14.5 | -0.2389 | 0.14917 | -0.0626 | -1.6015
-14 | -0.2205 | 0.14331 | -0.0644 | -1.5386
-13.5 | -0.2074 | 0.13724 | -0.067 | -1.5112
-13 | -0.2031 | 0.13049 | -0.0714 | -1.5564
-12.5 | -0.2056 | 0.12255 | -0.0769 | -1.6777
-12 | -0.1771 | 0.11729 | -0.0764 | -1.5099
-11.5 | -0.1662 | 0.11107 | -0.0793 | -1.4964
-11 | -0.1813 | 0.10211 | -0.0876 | -1.7755
-10.5 | -0.1652 | 0.09547 | -0.0882 | -1.7304
-10 | -0.1487 | 0.0902 | -0.0895 | -1.6486
-9.5 | -0.1451 | 0.08344 | -0.0929 | -1.739
-9 | -0.1801 | 0.07042 | -0.1062 | -2.5575
-8.5 | -0.2412 | 0.06372 | -0.1072 | -3.7853
-8 | -0.2248 | 0.05629 | -0.1075 | -3.9936
-7.5 | -0.2103 | 0.05182 | -0.1069 | -4.0583
-6.5 | -0.1815 | 0.04134 | -0.1041 | -4.3904
-6 | -0.1548 | 0.03686 | -0.1024 | -4.1997
-5.5 | -0.1211 | 0.02871 | -0.098 | -4.218
-5 | -0.0706 | 0.02422 | -0.0961 | -2.9149
-4.5 | -0.02 | 0.02151 | -0.0959 | -0.9298
-4 | 0.0327 | 0.01996 | -0.0954 | 1.6383
-3.5 | 0.0839 | 0.01853 | -0.0948 | 4.5278
-3 | 0.1346 | 0.0176 | -0.0941 | 7.6477
-2.5 | 0.1819 | 0.01713 | -0.0933 | 10.6188
-2 | 0.2285 | 0.01615 | -0.0925 | 14.1486
-1.5 | 0.2588 | 0.01432 | -0.0882 | 18.0726
-1 | 0.306 | 0.0147 | -0.0855 | 20.8163
-0.5 | 0.3342 | 0.01572 | -0.0785 | 21.2595
0 | 0.3732 | 0.01629 | -0.075 | 22.9098
0.5 | 0.423 | 0.01652 | -0.074 | 25.6053
1 | 0.4818 | 0.01661 | -0.0747 | 29.0066
1.5 | 0.5407 | 0.01756 | -0.0769 | 30.7916
2 | 0.6155 | 0.01832 | -0.0824 | 33.5972
2.5 | 0.7021 | 0.01864 | -0.0896 | 37.6663
3 | 0.7875 | 0.01872 | -0.0963 | 42.0673
3.5 | 0.8493 | 0.02007 | -0.1003 | 42.3169
4 | 0.8523 | 0.02108 | -0.0924 | 40.4317
4.5 | 0.8981 | 0.02102 | -0.0908 | 42.726
5.5 | 0.9608 | 0.02319 | -0.0851 | 41.4317
6 | 1.0145 | 0.02336 | -0.0851 | 43.4289
6.5 | 1.0505 | 0.02401 | -0.0827 | 43.7526
7 | 1.1385 | 0.02229 | -0.0869 | 51.0767
7.5 | 1.181 | 0.0221 | -0.0848 | 53.4389
8 | 1.2895 | 0.01721 | -0.0901 | 74.9274
8.5 | 1.3325 | 0.01678 | -0.0878 | 79.41
9 | 1.3429 | 0.0172 | -0.0804 | 78.0756
9.5 | 1.3495 | 0.0179 | -0.0731 | 75.3911
10 | 1.3445 | 0.0199 | -0.0657 | 67.5628
10.5 | 1.3301 | 0.02305 | -0.0581 | 57.705
11 | 1.2922 | 0.02865 | -0.0501 | 45.103
11.5 | 1.2554 | 0.0352 | -0.0438 | 35.6648
12 | 1.2236 | 0.04225 | -0.0392 | 28.9609
12.5 | 1.1998 | 0.04921 | -0.0358 | 24.3812
13 | 1.1952 | 0.05484 | -0.0338 | 21.7943
13.5 | 1.1992 | 0.05983 | -0.0324 | 20.0435
14 | 1.2071 | 0.06454 | -0.0312 | 18.7031
14.5 | 1.2164 | 0.06908 | -0.0302 | 17.6086
15 | 1.2341 | 0.07287 | -0.0295 | 16.9356
15.5 | 1.2528 | 0.07632 | -0.0286 | 16.4151
16 | 1.2739 | 0.07978 | -0.028 | 15.9677
16.5 | 1.2944 | 0.08332 | -0.0277 | 15.5353
17 | 1.3197 | 0.08629 | -0.0268 | 15.2938
17.5 | 1.3369 | 0.09055 | -0.0266 | 14.7642
18 | 1.3579 | 0.09422 | -0.0266 | 14.412
18.5 | 1.362 | 0.10054 | -0.0272 | 13.5468
19 | 1.3541 | 0.10862 | -0.029 | 12.4664
19.5 | 1.3411 | 0.11773 | -0.0317 | 11.3913
20 | 1.3214 | 0.12821 | -0.0358 | 10.3065

## 21. Re 250k Mach 0.25 (1)
BIGFOIL.COM POLAR EXPORT
GA 40-616
GA 40-616 |  |  |  | Cl Max: | 1.64 | at alpha= | 12 | deg
JavaFoil+Calcfoil stall+Eppler ext transition |  |  |  | L/D Max: | 74.533 | at alpha= | 5 | deg
Re: | 250000 |  |  | Cd Min: | 0.01017 | at alpha= | -0.5 | deg
Mach: | 0.25 |  |  | Cl=0 at alpha= | -4.1442 | deg
|  |  |  | @ Cl=0.1, Cd= | 0.025854
|  |  |  | @ Cl=0.4, Cd= | 0.011989
|  |  |  | @ Cl=0.6, Cd= | 0.011192
alpha (deg) | Cl | Cd | Cm | Cl/Cd
-15.5 | -0.067 | 0.17366 | -0.023 | -0.388
-15 | -0.165 | 0.16903 | -0.023 | -0.976
-14.5 | -0.215 | 0.15118 | -0.024 | -1.422
-14 | -0.255 | 0.14175 | -0.023 | -1.802
-13.5 | -0.29 | 0.13321 | -0.024 | -2.179
-13 | -0.32 | 0.12287 | -0.025 | -2.608
-12.5 | -0.346 | 0.11527 | -0.025 | -3
-12 | -0.366 | 0.10724 | -0.026 | -3.415
-11.5 | -0.381 | 0.09844 | -0.026 | -3.873
-11 | -0.391 | 0.09015 | -0.027 | -4.334
-10.5 | -0.394 | 0.08309 | -0.027 | -4.744
-10 | -0.392 | 0.0757 | -0.027 | -5.173
-9.5 | -0.383 | 0.07291 | -0.028 | -5.253
-9 | -0.368 | 0.06659 | -0.028 | -5.532
-8.5 | -0.348 | 0.06173 | -0.029 | -5.638
-8 | -0.322 | 0.0596 | -0.026 | -5.405
-7.5 | -0.292 | 0.05526 | -0.026 | -5.278
-7 | -0.257 | 0.05171 | -0.027 | -4.967
-6.5 | -0.218 | 0.04845 | -0.027 | -4.505
-6 | -0.176 | 0.04599 | -0.027 | -3.837
-5.5 | -0.132 | 0.04302 | -0.034 | -3.076
-5 | -0.086 | 0.04046 | -0.037 | -2.12
-4.5 | -0.037 | 0.0386 | -0.038 | -0.968
-4 | 0.015 | 0.01272 | -0.082 | 1.196
-3.5 | 0.078 | 0.01252 | -0.083 | 6.194
-3 | 0.114 | 0.03434 | -0.04 | 3.327
-2.5 | 0.204 | 0.01248 | -0.085 | 16.365
-2 | 0.268 | 0.0123 | -0.086 | 21.78
-1.5 | 0.333 | 0.01226 | -0.087 | 27.137
-1 | 0.396 | 0.01211 | -0.088 | 32.698
-0.5 | 0.46 | 0.01017 | -0.089 | 45.167
0 | 0.511 | 0.01085 | -0.09 | 47.126
0.5 | 0.572 | 0.01108 | -0.091 | 51.594
1 | 0.632 | 0.01132 | -0.092 | 55.847
1.5 | 0.692 | 0.01157 | -0.093 | 59.839
2 | 0.752 | 0.01205 | -0.093 | 62.402
2.5 | 0.811 | 0.01226 | -0.094 | 66.2
3 | 0.87 | 0.01268 | -0.095 | 68.618
3.5 | 0.928 | 0.01318 | -0.096 | 70.433
4 | 0.987 | 0.01364 | -0.097 | 72.325
4.5 | 1.045 | 0.01421 | -0.098 | 73.539
5 | 1.103 | 0.0148 | -0.098 | 74.533
5.5 | 1.149 | 0.01557 | -0.099 | 73.773
6 | 1.202 | 0.01617 | -0.1 | 74.367
6.5 | 1.255 | 0.01703 | -0.101 | 73.724
7 | 1.309 | 0.01769 | -0.102 | 74.001
7.5 | 1.359 | 0.01844 | -0.103 | 73.706
8 | 1.422 | 0.02822 | -0.105 | 50.386
8.5 | 1.465 | 0.02939 | -0.106 | 49.832
9 | 1.504 | 0.03106 | -0.107 | 48.436
9.5 | 1.54 | 0.03276 | -0.108 | 47.008
10 | 1.571 | 0.03499 | -0.109 | 44.891
10.5 | 1.597 | 0.03706 | -0.11 | 43.093
11 | 1.617 | 0.03923 | -0.111 | 41.227
11.5 | 1.632 | 0.04161 | -0.111 | 39.219
12 | 1.64 | 0.04399 | -0.112 | 37.285
12.5 | 1.418 | 0.0897 | -0.065 | 15.804
13 | 1.405 | 0.09697 | -0.052 | 14.486
13.5 | 1.396 | 0.10434 | -0.051 | 13.376
14 | 1.379 | 0.11047 | -0.043 | 12.483
14.5 | 1.35 | 0.11891 | -0.044 | 11.354
15 | 1.307 | 0.12924 | -0.044 | 10.109
15.5 | 1.254 | 0.13945 | -0.043 | 8.996
16 | 1.195 | 0.15091 | -0.043 | 7.916
16.5 | 1.128 | 0.16328 | -0.044 | 6.905
17 | 1.054 | 0.17504 | -0.043 | 6.021

## 22. Re 250k Mach 0.25 (2)
BIGFOIL.COM POLAR EXPORT
GA 40-616
GA 40-616 |  |  |  | Cl Max: | 0.8632 | at alpha= | 4 | deg
XFOIL ncrit=9 |  |  |  | L/D Max: | 39.0412 | at alpha= | 4 | deg
Re: | 250000 |  |  | Cd Min: | 0.22401 | at alpha= | -20 | deg
Mach: | 0.25 |  |  | Cl=0 at alpha= | -4.3037 | deg
|  |  |  | @ Cl=0.1, Cd= | 0.019182
|  |  |  | @ Cl=0.4, Cd= | 0.017097
|  |  |  | @ Cl=0.6, Cd= | 0.019334
alpha (deg) | Cl | Cd | Cm | Cl/Cd
-20 | -0.4454 | 0.22401 | -0.0122 | -1.9883
-19.5 | -0.425 | 0.2179 | -0.0161 | -1.9504
-19 | -0.4051 | 0.21177 | -0.0205 | -1.9129
-18.5 | -0.3854 | 0.20542 | -0.025 | -1.8762
-18 | -0.367 | 0.19905 | -0.0304 | -1.8438
-17.5 | -0.3503 | 0.19252 | -0.0364 | -1.8196
-17 | -0.3124 | 0.18439 | -0.044 | -1.6942
-16.5 | -0.2838 | 0.17714 | -0.0507 | -1.6021
-16 | -0.2683 | 0.17111 | -0.0536 | -1.568
-15.5 | -0.2593 | 0.16514 | -0.0574 | -1.5702
-15 | -0.2598 | 0.15987 | -0.0626 | -1.6251
-14.5 | -0.2277 | 0.15196 | -0.0627 | -1.4984
-14 | -0.2112 | 0.14597 | -0.0651 | -1.4469
-13.5 | -0.1973 | 0.13966 | -0.0682 | -1.4127
-13 | -0.2014 | 0.133 | -0.0745 | -1.5143
-12.5 | -0.1812 | 0.12583 | -0.0759 | -1.44
-12 | -0.1605 | 0.12003 | -0.0776 | -1.3372
-11.5 | -0.1572 | 0.11319 | -0.0823 | -1.3888
-11 | -0.1605 | 0.10496 | -0.088 | -1.5292
-10.5 | -0.1356 | 0.09953 | -0.088 | -1.3624
-10 | -0.1244 | 0.09351 | -0.0904 | -1.3303
-9.5 | -0.137 | 0.08458 | -0.0987 | -1.6198
-9 | -0.1445 | 0.07503 | -0.1046 | -1.9259
-8.5 | -0.1262 | 0.07087 | -0.1036 | -1.7807
-8 | -0.1431 | 0.06202 | -0.1108 | -2.3073
-7.5 | -0.1747 | 0.05554 | -0.1113 | -3.1455
-7 | -0.1875 | 0.04879 | -0.1101 | -3.843
-6.5 | -0.1633 | 0.04447 | -0.1091 | -3.6721
-6 | -0.1443 | 0.03935 | -0.1072 | -3.6671
-5.5 | -0.1119 | 0.0356 | -0.1057 | -3.1433
-5 | -0.0738 | 0.02982 | -0.1029 | -2.4748
-4.5 | -0.0214 | 0.02273 | -0.0995 | -0.94149
-4 | 0.0331 | 0.02098 | -0.099 | 1.5777
-3.5 | 0.0872 | 0.01936 | -0.0982 | 4.5041
-3 | 0.1361 | 0.01868 | -0.0972 | 7.2859
-2.5 | 0.1847 | 0.01791 | -0.0962 | 10.3127
-2 | 0.236 | 0.01722 | -0.0954 | 13.705
-1.5 | 0.2665 | 0.01486 | -0.0914 | 17.9341
-1 | 0.3068 | 0.01565 | -0.088 | 19.6038
-0.5 | 0.3384 | 0.01657 | -0.0812 | 20.4225
0 | 0.3778 | 0.01704 | -0.0767 | 22.1714
0.5 | 0.432 | 0.01718 | -0.0758 | 25.1455
1 | 0.4592 | 0.0187 | -0.0722 | 24.5561
1.5 | 0.5316 | 0.01915 | -0.076 | 27.7598
2 | 0.6172 | 0.01938 | -0.0822 | 31.8473
2.5 | 0.7104 | 0.01954 | -0.0899 | 36.3562
3.5 | 0.8198 | 0.02225 | -0.0948 | 36.8449
4 | 0.8632 | 0.02211 | -0.0923 | 39.0412

## 23. Re 250k Mach 0.50 (1)
BIGFOIL.COM POLAR EXPORT
GA 40-616
GA 40-616 |  |  |  | Cl Max: | 1.536 | at alpha= | 8.5 | deg
JavaFoil+Calcfoil stall+Eppler ext transition |  |  |  | L/D Max: | 67.819 | at alpha= | 5 | deg
Re: | 250000 |  |  | Cd Min: | 0.01106 | at alpha= | -0.5 | deg
Mach: | 0.5 |  |  | Cl=0 at alpha= | -4.1226 | deg
|  |  |  | @ Cl=0.1, Cd= | 0.036413
|  |  |  | @ Cl=0.4, Cd= | 0.013078
|  |  |  | @ Cl=0.6, Cd= | 0.01254
alpha (deg) | Cl | Cd | Cm | Cl/Cd
-20 | -0.888 | 0.26296 | -0.031 | -3.376
-19.5 | -0.861 | 0.26363 | -0.032 | -3.265
-19 | -0.831 | 0.2486 | -0.03 | -3.342
-18.5 | -0.803 | 0.23611 | -0.03 | -3.401
-18 | -0.775 | 0.22774 | -0.03 | -3.405
-17.5 | -0.748 | 0.22125 | -0.031 | -3.382
-17 | -0.721 | 0.21892 | -0.031 | -3.293
-16.5 | -0.694 | 0.21959 | -0.032 | -3.158
-16 | -0.666 | 0.21015 | -0.032 | -3.169
-15.5 | -0.639 | 0.2048 | -0.032 | -3.118
-15 | -0.611 | 0.20218 | -0.033 | -3.022
-14.5 | -0.584 | 0.18232 | -0.034 | -3.201
-14 | -0.556 | 0.17804 | -0.034 | -3.123
-13.5 | -0.527 | 0.1678 | -0.032 | -3.142
-13 | -0.499 | 0.15829 | -0.031 | -3.153
-12.5 | -0.471 | 0.15394 | -0.032 | -3.062
-12 | -0.444 | 0.15122 | -0.032 | -2.933
-11.5 | -0.416 | 0.15053 | -0.033 | -2.761
-11 | -0.388 | 0.14388 | -0.033 | -2.695
-10.5 | -0.36 | 0.14074 | -0.034 | -2.557
-10 | -0.332 | 0.13506 | -0.034 | -2.457
-9.5 | -0.304 | 0.13803 | -0.034 | -2.201
-9 | -0.275 | 0.11502 | -0.033 | -2.395
-8.5 | -0.247 | 0.11261 | -0.033 | -2.196
-8 | -0.219 | 0.10223 | -0.034 | -2.145
-7.5 | -0.191 | 0.11002 | -0.034 | -1.737
-7 | -0.163 | 0.08098 | -0.031 | -2.009
-6.5 | -0.135 | 0.06171 | -0.033 | -2.18
-6 | -0.106 | 0.05303 | -0.034 | -2.005
-5.5 | -0.127 | 0.05256 | -0.03 | -2.407
-5 | -0.088 | 0.04495 | -0.031 | -1.969
-4.5 | -0.04 | 0.04126 | -0.031 | -0.967
-4 | 0.013 | 0.03865 | -0.042 | 0.349
-3.5 | 0.07 | 0.03696 | -0.043 | 1.881
-3 | 0.127 | 0.03592 | -0.04 | 3.523
-2.5 | 0.185 | 0.03437 | -0.045 | 5.375
-2 | 0.299 | 0.0132 | -0.095 | 22.645
-1.5 | 0.372 | 0.01307 | -0.096 | 28.442
-1 | 0.443 | 0.01309 | -0.097 | 33.831
-0.5 | 0.514 | 0.01106 | -0.098 | 46.463
0 | 0.564 | 0.01239 | -0.099 | 45.545
0.5 | 0.631 | 0.01267 | -0.1 | 49.821
1 | 0.698 | 0.01307 | -0.101 | 53.37
1.5 | 0.764 | 0.0135 | -0.102 | 56.571
2 | 0.83 | 0.01393 | -0.103 | 59.595
2.5 | 0.895 | 0.01448 | -0.104 | 61.84
3 | 0.961 | 0.01501 | -0.105 | 64.009
3.5 | 1.025 | 0.0156 | -0.105 | 65.694
4 | 1.089 | 0.01634 | -0.106 | 66.667
4.5 | 1.154 | 0.01706 | -0.107 | 67.612
5 | 1.218 | 0.01796 | -0.108 | 67.819
5.5 | 1.265 | 0.01881 | -0.109 | 67.271
6 | 1.324 | 0.01966 | -0.11 | 67.383
6.5 | 1.38 | 0.02054 | -0.112 | 67.169
7 | 1.449 | 0.0324 | -0.115 | 44.731
7.5 | 1.49 | 0.03492 | -0.116 | 42.673
8 | 1.521 | 0.03743 | -0.116 | 40.641
8.5 | 1.536 | 0.04034 | -0.117 | 38.083
9 | 1.527 | 0.04359 | -0.118 | 35.021
9.5 | 1.468 | 0.04642 | -0.119 | 31.616
10 | 1.046 | 0.08113 | -0.045 | 12.889
10.5 | 0.826 | 0.09067 | -0.053 | 9.108
11 | 0.853 | 0.13718 | -0.053 | 6.22
11.5 | 0.881 | 0.14131 | -0.053 | 6.234
12 | 0.91 | 0.15569 | -0.058 | 5.842
12.5 | 0.937 | 0.1616 | -0.059 | 5.799
13 | 0.965 | 0.17128 | -0.06 | 5.632
13.5 | 0.992 | 0.18613 | -0.061 | 5.331

## 24. Re 250k Mach 0.50 (2)
BIGFOIL.COM POLAR EXPORT
GA 40-616
GA 40-616 |  |  |  | Cl Max: | 0.3094 | at alpha= | 0.5 | deg
XFOIL ncrit=9 |  |  |  | L/D Max: | 11.8092 | at alpha= | 0.5 | deg
Re: | 250000 |  |  | Cd Min: | 0.24079 | at alpha= | -20 | deg
Mach: | 0.5 |  |  | Cl=0 at alpha= | -4.2986 | deg
|  |  |  | @ Cl=0.1, Cd= | 0.024505
|  |  |  | @ Cl=0.4, Cd= | 0.0262
|  |  |  | @ Cl=0.6, Cd= | 0.0262
alpha (deg) | Cl | Cd | Cm | Cl/Cd
-20 | -0.4555 | 0.24079 | -0.0143 | -1.8917
-19.5 | -0.4298 | 0.23328 | -0.0203 | -1.8424
-19 | -0.4033 | 0.22568 | -0.0272 | -1.787
-18 | -0.3381 | 0.20964 | -0.043 | -1.6128
-17.5 | -0.3184 | 0.20329 | -0.0459 | -1.5662
-17 | -0.2988 | 0.19668 | -0.0493 | -1.5192
-16.5 | -0.2806 | 0.19016 | -0.0536 | -1.4756
-15.5 | -0.2401 | 0.17615 | -0.0606 | -1.363
-15 | -0.2175 | 0.1694 | -0.0643 | -1.2839
-14.5 | -0.1977 | 0.16269 | -0.0678 | -1.2152
-14 | -0.1851 | 0.15646 | -0.0733 | -1.183
-13 | -0.1408 | 0.14208 | -0.0794 | -0.99099
-12.5 | -0.122 | 0.13559 | -0.0827 | -0.89977
-12 | -0.1263 | 0.12985 | -0.09 | -0.97266
-11.5 | -0.0908 | 0.12196 | -0.0904 | -0.74451
-11 | -0.0731 | 0.11563 | -0.0933 | -0.63219
-10.5 | -0.0737 | 0.10931 | -0.0998 | -0.67423
-10 | -0.0544 | 0.10194 | -0.102 | -0.53365
-9.5 | -0.0337 | 0.09595 | -0.1037 | -0.35122
-9 | -0.0311 | 0.0894 | -0.109 | -0.34787
-8.5 | -0.0247 | 0.08206 | -0.1129 | -0.301
-8 | -0.0082 | 0.07641 | -0.1143 | -0.10732
-7 | -0.0233 | 0.06045 | -0.1271 | -0.38544
-6.5 | -0.0325 | 0.05522 | -0.1283 | -0.58855
-6 | -0.0706 | 0.04999 | -0.1272 | -1.4123
-5.5 | -0.0674 | 0.04795 | -0.1235 | -1.4056
-5 | -0.0442 | 0.03603 | -0.1215 | -1.2268
-4.5 | -0.0174 | 0.03122 | -0.1177 | -0.55734
-4 | 0.0258 | 0.02749 | -0.1145 | 0.93852
-3.5 | 0.0823 | 0.02485 | -0.1123 | 3.3119
-3 | 0.1223 | 0.02407 | -0.1086 | 5.081
-2.5 | 0.1713 | 0.02318 | -0.106 | 7.39
-2 | 0.226 | 0.02213 | -0.1039 | 10.2124
-1.5 | 0.2326 | 0.02404 | -0.0968 | 9.6755
-1 | 0.2797 | 0.02382 | -0.0943 | 11.7422
-0.5 | 0.2352 | 0.02632 | -0.0825 | 8.9362
0 | 0.2691 | 0.02613 | -0.0747 | 10.2985
0.5 | 0.3094 | 0.0262 | -0.0665 | 11.8092

## 25. Re 500k Mach 0.00 (1)
BIGFOIL.COM POLAR EXPORT
GA 40-616
GA 40-616 |  |  |  | Cl Max: | 1.712 | at alpha= | 14 | deg
JavaFoil+Calcfoil stall+Eppler ext transition |  |  |  | L/D Max: | 114.007 | at alpha= | 6 | deg
Re: | 500000 |  |  | Cd Min: | 0.00779 | at alpha= | -0.5 | deg
Mach: | 0 |  |  | Cl=0 at alpha= | -4.125 | deg
|  |  |  | @ Cl=0.1, Cd= | 0.010165
|  |  |  | @ Cl=0.4, Cd= | 0.0093466
|  |  |  | @ Cl=0.6, Cd= | 0.0079668
alpha (deg) | Cl | Cd | Cm | Cl/Cd
-18.5 | -0.43 | 0.17618 | -0.021 | -2.439
-18 | -0.441 | 0.16806 | -0.022 | -2.626
-17.5 | -0.453 | 0.15675 | -0.022 | -2.887
-17 | -0.463 | 0.1524 | -0.022 | -3.04
-16.5 | -0.473 | 0.14225 | -0.023 | -3.328
-16 | -0.483 | 0.13486 | -0.023 | -3.579
-15.5 | -0.491 | 0.12814 | -0.023 | -3.83
-15 | -0.498 | 0.12201 | -0.024 | -4.079
-14.5 | -0.503 | 0.11688 | -0.024 | -4.303
-14 | -0.506 | 0.1077 | -0.024 | -4.703
-13.5 | -0.508 | 0.10404 | -0.025 | -4.883
-13 | -0.507 | 0.09593 | -0.025 | -5.286
-12.5 | -0.504 | 0.09179 | -0.026 | -5.488
-12 | -0.498 | 0.0856 | -0.026 | -5.813
-11.5 | -0.488 | 0.07989 | -0.027 | -6.113
-11 | -0.476 | 0.07555 | -0.027 | -6.299
-10.5 | -0.46 | 0.07264 | -0.028 | -6.336
-10 | -0.441 | 0.0667 | -0.028 | -6.612
-9.5 | -0.418 | 0.06346 | -0.028 | -6.595
-9 | -0.393 | 0.05925 | -0.029 | -6.626
-8.5 | -0.363 | 0.05722 | -0.025 | -6.339
-8 | -0.33 | 0.05363 | -0.025 | -6.158
-7.5 | -0.296 | 0.05028 | -0.031 | -5.879
-7 | -0.258 | 0.0473 | -0.033 | -5.448
-6.5 | -0.217 | 0.04442 | -0.035 | -4.892
-6 | -0.175 | 0.04183 | -0.037 | -4.177
-5.5 | -0.13 | 0.03991 | -0.037 | -3.259
-5 | -0.103 | 0.01099 | -0.079 | -9.39
-4.5 | -0.045 | 0.0108 | -0.08 | -4.15
-4 | 0.015 | 0.01053 | -0.081 | 1.405
-3.5 | 0.075 | 0.01005 | -0.082 | 7.493
-3 | 0.136 | 0.01033 | -0.083 | 13.199
-2.5 | 0.198 | 0.00991 | -0.084 | 19.964
-2 | 0.26 | 0.00985 | -0.085 | 26.369
-1.5 | 0.322 | 0.00974 | -0.087 | 33.076
-1 | 0.384 | 0.0099 | -0.088 | 38.765
-0.5 | 0.445 | 0.00779 | -0.089 | 57.148
0 | 0.511 | 0.00784 | -0.09 | 65.2
0.5 | 0.573 | 0.00788 | -0.091 | 72.686
1 | 0.629 | 0.00806 | -0.091 | 77.989
1.5 | 0.688 | 0.00817 | -0.092 | 84.277
2 | 0.747 | 0.00842 | -0.093 | 88.804
2.5 | 0.806 | 0.00854 | -0.094 | 94.425
3 | 0.864 | 0.00872 | -0.095 | 99.169
3.5 | 0.923 | 0.00891 | -0.096 | 103.579
4 | 0.981 | 0.00919 | -0.097 | 106.806
4.5 | 1.039 | 0.0095 | -0.098 | 109.355
5 | 1.097 | 0.00983 | -0.098 | 111.66
5.5 | 1.145 | 0.01013 | -0.099 | 113.107
6 | 1.199 | 0.01052 | -0.1 | 114.007
6.5 | 1.251 | 0.01104 | -0.101 | 113.363
7 | 1.305 | 0.01149 | -0.102 | 113.52
7.5 | 1.355 | 0.01199 | -0.103 | 112.969
8 | 1.393 | 0.02266 | -0.103 | 61.488
8.5 | 1.438 | 0.02392 | -0.104 | 60.128
9 | 1.48 | 0.0252 | -0.105 | 58.732
9.5 | 1.519 | 0.02651 | -0.106 | 57.318
10 | 1.556 | 0.02788 | -0.107 | 55.8
10.5 | 1.589 | 0.0297 | -0.107 | 53.493
11 | 1.618 | 0.03127 | -0.108 | 51.744
11.5 | 1.644 | 0.03295 | -0.109 | 49.898
12 | 1.666 | 0.03476 | -0.11 | 47.936
12.5 | 1.684 | 0.03666 | -0.111 | 45.944
13 | 1.698 | 0.03877 | -0.111 | 43.799
13.5 | 1.707 | 0.04103 | -0.112 | 41.611
14 | 1.712 | 0.0433 | -0.113 | 39.545
14.5 | 1.707 | 0.04581 | -0.113 | 37.267
15 | 1.693 | 0.04834 | -0.114 | 35.027
15.5 | 1.67 | 0.05159 | -0.114 | 32.378
16 | 1.429 | 0.12247 | -0.066 | 11.669
16.5 | 1.403 | 0.13072 | -0.062 | 10.731
17 | 1.374 | 0.13906 | -0.057 | 9.879
17.5 | 1.343 | 0.14736 | -0.053 | 9.113
18 | 1.312 | 0.15443 | -0.055 | 8.496
18.5 | 1.278 | 0.1656 | -0.053 | 7.715
19 | 1.24 | 0.17271 | -0.045 | 7.182

## 26. Re 500k Mach 0.00 (2)
BIGFOIL.COM POLAR EXPORT
GA 40-616
GA 40-616 |  |  |  | Cl Max: | 1.3786 | at alpha= | 20 | deg
XFOIL ncrit=9 |  |  |  | L/D Max: | 122.544 | at alpha= | 8 | deg
Re: | 500000 |  |  | Cd Min: | 0.21929 | at alpha= | -20 | deg
Mach: | 0 |  |  | Cl=0 at alpha= | -4.2807 | deg
|  |  |  | @ Cl=0.1, Cd= | 0.012871
|  |  |  | @ Cl=0.4, Cd= | 0.0091901
|  |  |  | @ Cl=0.6, Cd= | 0.0098446
alpha (deg) | Cl | Cd | Cm | Cl/Cd
-20 | -0.4415 | 0.21929 | -0.0116 | -2.0133
-19.5 | -0.4272 | 0.21294 | -0.0167 | -2.0062
-19 | -0.4101 | 0.20629 | -0.0207 | -1.988
-18 | -0.3535 | 0.19267 | -0.0334 | -1.8347
-17.5 | -0.3314 | 0.18614 | -0.0385 | -1.7804
-17 | -0.3175 | 0.18015 | -0.0411 | -1.7624
-16.5 | -0.3071 | 0.17329 | -0.0451 | -1.7722
-16 | -0.3031 | 0.16644 | -0.05 | -1.8211
-15.5 | -0.2773 | 0.16021 | -0.051 | -1.7309
-15 | -0.261 | 0.15428 | -0.0539 | -1.6917
-14.5 | -0.2458 | 0.14805 | -0.057 | -1.6602
-14 | -0.2323 | 0.14159 | -0.0602 | -1.6407
-13.5 | -0.2204 | 0.13459 | -0.0638 | -1.6376
-13 | -0.2262 | 0.12462 | -0.0702 | -1.8151
-12.5 | -0.2065 | 0.11906 | -0.0716 | -1.7344
-12 | -0.1901 | 0.11346 | -0.0738 | -1.6755
-11.5 | -0.1795 | 0.10701 | -0.0768 | -1.6774
-11 | -0.1862 | 0.09672 | -0.0833 | -1.9251
-10.5 | -0.1949 | 0.08595 | -0.0893 | -2.2676
-10 | -0.1811 | 0.08147 | -0.0901 | -2.2229
-9.5 | -0.1752 | 0.07533 | -0.0931 | -2.3258
-9 | -0.1917 | 0.06458 | -0.1011 | -2.9684
-8.5 | -0.2383 | 0.05482 | -0.1049 | -4.347
-8 | -0.2497 | 0.04869 | -0.1036 | -5.1284
-7.5 | -0.2695 | 0.03862 | -0.0996 | -6.9782
-7 | -0.2374 | 0.03483 | -0.0989 | -6.816
-6.5 | -0.2041 | 0.03104 | -0.0973 | -6.5754
-6 | -0.17 | 0.02647 | -0.0953 | -6.4224
-5.5 | -0.1282 | 0.0177 | -0.0914 | -7.2429
-5 | -0.0759 | 0.01617 | -0.0914 | -4.6939
-4.5 | -0.0225 | 0.0151 | -0.0911 | -1.4901
-4 | 0.0288 | 0.014 | -0.0909 | 2.0571
-3.5 | 0.0801 | 0.01306 | -0.0905 | 6.1332
-3 | 0.1337 | 0.01255 | -0.0905 | 10.6534
-2.5 | 0.1868 | 0.01193 | -0.0905 | 15.658
-2 | 0.2413 | 0.01147 | -0.0906 | 21.0375
-1.5 | 0.2818 | 0.00932 | -0.0895 | 30.2361
-1 | 0.3342 | 0.0091 | -0.0891 | 36.7253
-0.5 | 0.3863 | 0.00914 | -0.0882 | 42.2648
0 | 0.4382 | 0.00933 | -0.087 | 46.9668
0.5 | 0.4939 | 0.00947 | -0.0872 | 52.1542
1 | 0.549 | 0.00972 | -0.0873 | 56.4815
1.5 | 0.6022 | 0.00985 | -0.0872 | 61.1371
2 | 0.6551 | 0.01 | -0.0869 | 65.51
2.5 | 0.7077 | 0.01013 | -0.0865 | 69.8618
3 | 0.7602 | 0.01026 | -0.0861 | 74.0936
3.5 | 0.8128 | 0.0105 | -0.0858 | 77.4095
4 | 0.8692 | 0.01065 | -0.0865 | 81.615
4.5 | 0.9387 | 0.01082 | -0.0902 | 86.756
5 | 1.0136 | 0.01093 | -0.0949 | 92.7356
5.5 | 1.0877 | 0.01109 | -0.0996 | 98.0794
6 | 1.1439 | 0.0111 | -0.1007 | 103.0541
6.5 | 1.1854 | 0.01098 | -0.0985 | 107.9599
7 | 1.2286 | 0.01049 | -0.0963 | 117.1211
7.5 | 1.2758 | 0.0106 | -0.0954 | 120.3585
8 | 1.3198 | 0.01077 | -0.0939 | 122.5441
8.5 | 1.3563 | 0.0111 | -0.0911 | 122.1892
9 | 1.3595 | 0.01211 | -0.0825 | 112.2626
9.5 | 1.3282 | 0.01519 | -0.0706 | 87.4391
10 | 1.2933 | 0.0199 | -0.061 | 64.9899
10.5 | 1.2662 | 0.02503 | -0.0538 | 50.5873
11 | 1.2447 | 0.0303 | -0.0482 | 41.0792
11.5 | 1.2288 | 0.03564 | -0.0437 | 34.4781
12 | 1.2235 | 0.0405 | -0.0406 | 30.2099
12.5 | 1.2288 | 0.04472 | -0.0383 | 27.4776
13 | 1.2415 | 0.04848 | -0.0368 | 25.6085
13.5 | 1.2535 | 0.05242 | -0.0355 | 23.9126
14 | 1.2644 | 0.05662 | -0.0344 | 22.3313
14.5 | 1.2762 | 0.06086 | -0.0336 | 20.9694
15 | 1.29 | 0.065 | -0.0331 | 19.8462
15.5 | 1.2945 | 0.07023 | -0.0324 | 18.4323
16 | 1.3093 | 0.07449 | -0.0323 | 17.5769
16.5 | 1.3203 | 0.07929 | -0.0324 | 16.6515
17 | 1.326 | 0.08463 | -0.0325 | 15.6682
17.5 | 1.3385 | 0.08947 | -0.033 | 14.9603
18 | 1.3486 | 0.09473 | -0.0339 | 14.2363
18.5 | 1.3571 | 0.09971 | -0.0343 | 13.6105
19 | 1.3653 | 0.10542 | -0.0357 | 12.9511
19.5 | 1.3728 | 0.11116 | -0.0371 | 12.3498
20 | 1.3786 | 0.11725 | -0.0392 | 11.7578

## 27. Re 500k Mach 0.10 (1)
BIGFOIL.COM POLAR EXPORT
GA 40-616
GA 40-616 |  |  |  | Cl Max: | 1.702 | at alpha= | 14 | deg
JavaFoil+Calcfoil stall+Eppler ext transition |  |  |  | L/D Max: | 113.491 | at alpha= | 6 | deg
Re: | 500000 |  |  | Cd Min: | 0.00783 | at alpha= | -0.5 | deg
Mach: | 0.1 |  |  | Cl=0 at alpha= | -4.125 | deg
|  |  |  | @ Cl=0.1, Cd= | 0.010289
|  |  |  | @ Cl=0.4, Cd= | 0.0094634
|  |  |  | @ Cl=0.6, Cd= | 0.0079967
alpha (deg) | Cl | Cd | Cm | Cl/Cd
-18 | -0.396 | 0.17426 | -0.021 | -2.27
-17.5 | -0.409 | 0.16486 | -0.022 | -2.482
-17 | -0.423 | 0.15463 | -0.022 | -2.732
-16.5 | -0.435 | 0.14447 | -0.023 | -3.012
-16 | -0.447 | 0.13957 | -0.023 | -3.203
-15.5 | -0.458 | 0.13182 | -0.024 | -3.475
-15 | -0.468 | 0.12289 | -0.024 | -3.806
-14.5 | -0.476 | 0.11737 | -0.024 | -4.055
-14 | -0.482 | 0.11007 | -0.024 | -4.382
-13.5 | -0.487 | 0.10437 | -0.025 | -4.663
-13 | -0.489 | 0.09779 | -0.025 | -4.996
-12.5 | -0.488 | 0.09312 | -0.026 | -5.24
-12 | -0.484 | 0.08539 | -0.026 | -5.672
-11.5 | -0.478 | 0.08132 | -0.027 | -5.873
-11 | -0.467 | 0.07605 | -0.027 | -6.144
-10.5 | -0.453 | 0.07362 | -0.027 | -6.159
-10 | -0.436 | 0.0672 | -0.028 | -6.489
-9.5 | -0.415 | 0.06365 | -0.028 | -6.519
-9 | -0.39 | 0.05953 | -0.029 | -6.556
-8.5 | -0.362 | 0.05688 | -0.03 | -6.363
-8 | -0.33 | 0.05398 | -0.025 | -6.107
-7.5 | -0.295 | 0.05035 | -0.031 | -5.867
-7 | -0.258 | 0.04746 | -0.032 | -5.432
-6.5 | -0.218 | 0.04467 | -0.035 | -4.874
-6 | -0.175 | 0.04192 | -0.037 | -4.179
-5.5 | -0.161 | 0.01111 | -0.078 | -14.449
-5 | -0.104 | 0.01097 | -0.079 | -9.445
-4.5 | -0.045 | 0.01076 | -0.08 | -4.18
-4 | 0.015 | 0.01054 | -0.081 | 1.41
-3.5 | 0.076 | 0.01025 | -0.082 | 7.378
-3 | 0.137 | 0.01035 | -0.084 | 13.242
-2.5 | 0.199 | 0.01002 | -0.085 | 19.846
-2 | 0.261 | 0.0098 | -0.086 | 26.626
-1.5 | 0.324 | 0.00975 | -0.087 | 33.198
-1 | 0.386 | 0.00995 | -0.088 | 38.748
-0.5 | 0.447 | 0.00783 | -0.089 | 57.139
0 | 0.514 | 0.00783 | -0.091 | 65.616
0.5 | 0.576 | 0.00794 | -0.092 | 72.555
1 | 0.631 | 0.00807 | -0.092 | 78.254
1.5 | 0.691 | 0.00823 | -0.093 | 83.979
2 | 0.751 | 0.00844 | -0.094 | 88.879
2.5 | 0.809 | 0.00857 | -0.094 | 94.367
3 | 0.868 | 0.00876 | -0.095 | 99.175
3.5 | 0.927 | 0.00899 | -0.096 | 103.132
4 | 0.986 | 0.00923 | -0.097 | 106.786
4.5 | 1.044 | 0.00956 | -0.098 | 109.251
5 | 1.102 | 0.00989 | -0.099 | 111.385
5.5 | 1.15 | 0.01021 | -0.1 | 112.697
6 | 1.204 | 0.01061 | -0.101 | 113.491
6.5 | 1.257 | 0.01115 | -0.101 | 112.696
7 | 1.31 | 0.01162 | -0.102 | 112.78
7.5 | 1.36 | 0.01213 | -0.103 | 112.077
8 | 1.399 | 0.0229 | -0.104 | 61.08
8.5 | 1.443 | 0.02419 | -0.105 | 59.661
9 | 1.485 | 0.02549 | -0.105 | 58.263
9.5 | 1.524 | 0.02682 | -0.106 | 56.814
10 | 1.559 | 0.02824 | -0.107 | 55.231
10.5 | 1.592 | 0.03008 | -0.108 | 52.918
11 | 1.62 | 0.03175 | -0.109 | 51.026
11.5 | 1.645 | 0.03342 | -0.109 | 49.213
12 | 1.665 | 0.0353 | -0.11 | 47.179
12.5 | 1.681 | 0.03725 | -0.111 | 45.141
13 | 1.693 | 0.03956 | -0.112 | 42.788
13.5 | 1.7 | 0.04183 | -0.113 | 40.636
14 | 1.702 | 0.04398 | -0.113 | 38.704
14.5 | 1.693 | 0.04668 | -0.114 | 36.271
15 | 1.674 | 0.04928 | -0.114 | 33.974
15.5 | 1.638 | 0.05446 | -0.114 | 30.073
16 | 1.4 | 0.12526 | -0.059 | 11.18
16.5 | 1.373 | 0.13234 | -0.059 | 10.377
17 | 1.34 | 0.14104 | -0.054 | 9.5
17.5 | 1.307 | 0.14873 | -0.055 | 8.785
18 | 1.269 | 0.15744 | -0.053 | 8.063
18.5 | 1.229 | 0.1664 | -0.045 | 7.385
19 | 1.19 | 0.17739 | -0.052 | 6.708

## 28. Re 500k Mach 0.10 (2)
BIGFOIL.COM POLAR EXPORT
GA 40-616
GA 40-616 |  |  |  | Cl Max: | 1.3728 | at alpha= | 20 | deg
XFOIL ncrit=9 |  |  |  | L/D Max: | 121.122 | at alpha= | 8.5 | deg
Re: | 500000 |  |  | Cd Min: | 0.21985 | at alpha= | -20 | deg
Mach: | 0.1 |  |  | Cl=0 at alpha= | -4.2828 | deg
|  |  |  | @ Cl=0.1, Cd= | 0.012955
|  |  |  | @ Cl=0.4, Cd= | 0.009229
|  |  |  | @ Cl=0.6, Cd= | 0.0098954
alpha (deg) | Cl | Cd | Cm | Cl/Cd
-20 | -0.4419 | 0.21985 | -0.0117 | -2.01
-19.5 | -0.4274 | 0.21352 | -0.0168 | -2.0017
-19 | -0.4096 | 0.20684 | -0.0207 | -1.9803
-18.5 | -0.389 | 0.20096 | -0.0239 | -1.9357
-18 | -0.3494 | 0.19277 | -0.0348 | -1.8125
-17 | -0.3174 | 0.18069 | -0.0411 | -1.7566
-16.5 | -0.307 | 0.17382 | -0.0452 | -1.7662
-16 | -0.3008 | 0.16689 | -0.0498 | -1.8024
-15.5 | -0.2758 | 0.16077 | -0.0511 | -1.7155
-15 | -0.2596 | 0.15483 | -0.054 | -1.6767
-14.5 | -0.2442 | 0.14856 | -0.0572 | -1.6438
-14 | -0.2304 | 0.14204 | -0.0604 | -1.6221
-13.5 | -0.219 | 0.13492 | -0.0642 | -1.6232
-13 | -0.2233 | 0.12531 | -0.0702 | -1.782
-12.5 | -0.2029 | 0.11973 | -0.0717 | -1.6946
-12 | -0.1868 | 0.11407 | -0.0739 | -1.6376
-11.5 | -0.176 | 0.10754 | -0.0771 | -1.6366
-11 | -0.1832 | 0.09717 | -0.0837 | -1.8854
-10 | -0.1735 | 0.08278 | -0.0898 | -2.0959
-9.5 | -0.167 | 0.07667 | -0.0927 | -2.1782
-9 | -0.1751 | 0.06772 | -0.0985 | -2.5856
-8.5 | -0.2188 | 0.05606 | -0.1062 | -3.903
-8 | -0.2405 | 0.04966 | -0.1046 | -4.8429
-7.5 | -0.264 | 0.0395 | -0.1008 | -6.6835
-7 | -0.2336 | 0.03559 | -0.1 | -6.5636
-6.5 | -0.2189 | 0.02525 | -0.0951 | -8.6693
-6 | -0.1782 | 0.02054 | -0.0932 | -8.6758
-5.5 | -0.1282 | 0.01818 | -0.0922 | -7.0517
-5 | -0.076 | 0.01636 | -0.0921 | -4.6455
-4.5 | -0.0225 | 0.01519 | -0.0918 | -1.4812
-4 | 0.0293 | 0.0141 | -0.0915 | 2.078
-3.5 | 0.081 | 0.01315 | -0.0911 | 6.1597
-3 | 0.1346 | 0.0126 | -0.0911 | 10.6825
-2.5 | 0.188 | 0.01198 | -0.0911 | 15.6928
-2 | 0.2429 | 0.01154 | -0.0912 | 21.0485
-1.5 | 0.2837 | 0.00939 | -0.0901 | 30.213
-1 | 0.3361 | 0.00914 | -0.0896 | 36.7724
-0.5 | 0.3887 | 0.00919 | -0.0887 | 42.296
0 | 0.4409 | 0.00937 | -0.0876 | 47.0544
0.5 | 0.497 | 0.00954 | -0.0877 | 52.0964
1 | 0.552 | 0.00977 | -0.0878 | 56.4995
1.5 | 0.6056 | 0.00991 | -0.0876 | 61.11
2 | 0.6589 | 0.01006 | -0.0874 | 65.497
2.5 | 0.712 | 0.0102 | -0.087 | 69.8039
3 | 0.765 | 0.01034 | -0.0866 | 73.9845
3.5 | 0.8168 | 0.01058 | -0.0861 | 77.2023
4 | 0.8734 | 0.01074 | -0.0868 | 81.3222
4.5 | 0.9436 | 0.01091 | -0.0905 | 86.4895
5 | 1.0191 | 0.01102 | -0.0952 | 92.4773
5.5 | 1.0934 | 0.0112 | -0.0999 | 97.625
6 | 1.1498 | 0.0112 | -0.1009 | 102.6607
6.5 | 1.1911 | 0.01108 | -0.0986 | 107.5
7 | 1.2352 | 0.01057 | -0.0965 | 116.859
7.5 | 1.2821 | 0.01069 | -0.0954 | 119.9345
8.5 | 1.3602 | 0.01123 | -0.0904 | 121.122
9 | 1.3588 | 0.01238 | -0.081 | 109.7577
9.5 | 1.3255 | 0.01575 | -0.0692 | 84.1587
10 | 1.2892 | 0.0207 | -0.0598 | 62.2802
10.5 | 1.2621 | 0.02593 | -0.0528 | 48.6734
11 | 1.2404 | 0.03132 | -0.0473 | 39.6041
11.5 | 1.2247 | 0.03674 | -0.043 | 33.3342
12 | 1.2198 | 0.04164 | -0.0399 | 29.2939
12.5 | 1.226 | 0.04586 | -0.0377 | 26.7335
13 | 1.2388 | 0.04969 | -0.0363 | 24.9306
13.5 | 1.2511 | 0.0537 | -0.035 | 23.298
14 | 1.2606 | 0.05811 | -0.0339 | 21.6933
14.5 | 1.2739 | 0.06227 | -0.0331 | 20.4577
15 | 1.2865 | 0.06663 | -0.0326 | 19.3081
15.5 | 1.292 | 0.07184 | -0.032 | 17.9844
16 | 1.3059 | 0.07629 | -0.032 | 17.1176
16.5 | 1.3166 | 0.0812 | -0.0321 | 16.2143
17 | 1.3235 | 0.08652 | -0.0322 | 15.297
17.5 | 1.335 | 0.09157 | -0.0327 | 14.579
18 | 1.3447 | 0.09697 | -0.0337 | 13.8672
18.5 | 1.3534 | 0.10206 | -0.0342 | 13.2608
19 | 1.3611 | 0.1079 | -0.0356 | 12.6145
19.5 | 1.3677 | 0.11389 | -0.0372 | 12.009
20 | 1.3728 | 0.12017 | -0.0394 | 11.4238

## 29. Re 500k Mach 0.25 (1)
BIGFOIL.COM POLAR EXPORT
GA 40-616
GA 40-616 |  |  |  | Cl Max: | 1.648 | at alpha= | 12.5 | deg
JavaFoil+Calcfoil stall+Eppler ext transition |  |  |  | L/D Max: | 110.327 | at alpha= | 6 | deg
Re: | 500000 |  |  | Cd Min: | 0.00798 | at alpha= | -0.5 | deg
Mach: | 0.25 |  |  | Cl=0 at alpha= | -4.123 | deg
|  |  |  | @ Cl=0.1, Cd= | 0.010422
|  |  |  | @ Cl=0.4, Cd= | 0.0096769
|  |  |  | @ Cl=0.6, Cd= | 0.0081964
alpha (deg) | Cl | Cd | Cm | Cl/Cd
-15.5 | -0.067 | 0.15226 | -0.024 | -0.443
-15 | -0.165 | 0.14206 | -0.024 | -1.162
-14.5 | -0.215 | 0.13807 | -0.025 | -1.558
-14 | -0.256 | 0.12512 | -0.025 | -2.043
-13.5 | -0.29 | 0.11551 | -0.025 | -2.515
-13 | -0.321 | 0.10741 | -0.026 | -2.985
-12.5 | -0.346 | 0.10283 | -0.026 | -3.365
-12 | -0.366 | 0.09672 | -0.027 | -3.789
-11.5 | -0.381 | 0.08882 | -0.027 | -4.294
-11 | -0.391 | 0.08189 | -0.028 | -4.774
-10.5 | -0.394 | 0.07702 | -0.028 | -5.121
-10 | -0.392 | 0.07133 | -0.029 | -5.493
-9.5 | -0.383 | 0.06637 | -0.029 | -5.774
-9 | -0.369 | 0.06147 | -0.03 | -5.997
-8.5 | -0.348 | 0.05754 | -0.03 | -6.054
-8 | -0.322 | 0.055 | -0.026 | -5.857
-7.5 | -0.292 | 0.05119 | -0.032 | -5.71
-7 | -0.257 | 0.04872 | -0.032 | -5.282
-6.5 | -0.219 | 0.04577 | -0.033 | -4.779
-6 | -0.177 | 0.04343 | -0.034 | -4.073
-5.5 | -0.133 | 0.04031 | -0.038 | -3.291
-5 | -0.106 | 0.01111 | -0.081 | -9.507
-4.5 | -0.046 | 0.01086 | -0.082 | -4.237
-4 | 0.015 | 0.01074 | -0.084 | 1.417
-3.5 | 0.078 | 0.01052 | -0.085 | 7.375
-3 | 0.141 | 0.01024 | -0.086 | 13.732
-2.5 | 0.204 | 0.01013 | -0.087 | 20.159
-2 | 0.268 | 0.01022 | -0.088 | 26.232
-1.5 | 0.333 | 0.00986 | -0.089 | 33.741
-1 | 0.396 | 0.00979 | -0.091 | 40.475
-0.5 | 0.46 | 0.00798 | -0.092 | 57.621
0 | 0.522 | 0.00803 | -0.092 | 65.002
0.5 | 0.584 | 0.00815 | -0.093 | 71.628
1 | 0.646 | 0.00833 | -0.094 | 77.49
1.5 | 0.707 | 0.00848 | -0.095 | 83.385
2 | 0.768 | 0.00872 | -0.096 | 88.065
2.5 | 0.829 | 0.00886 | -0.097 | 93.558
3 | 0.889 | 0.00904 | -0.098 | 98.364
3.5 | 0.95 | 0.00933 | -0.099 | 101.83
4 | 1.01 | 0.0096 | -0.099 | 105.161
4.5 | 1.069 | 0.00996 | -0.1 | 107.319
5 | 1.128 | 0.01035 | -0.101 | 109.013
5.5 | 1.176 | 0.01079 | -0.102 | 109.015
6 | 1.231 | 0.01116 | -0.103 | 110.327
6.5 | 1.286 | 0.01177 | -0.104 | 109.225
7 | 1.339 | 0.01229 | -0.105 | 108.937
7.5 | 1.389 | 0.01285 | -0.106 | 108.109
8 | 1.428 | 0.02452 | -0.106 | 58.223
8.5 | 1.471 | 0.02573 | -0.107 | 57.154
9 | 1.51 | 0.0272 | -0.108 | 55.519
9.5 | 1.546 | 0.02868 | -0.109 | 53.897
10 | 1.577 | 0.03067 | -0.11 | 51.411
10.5 | 1.603 | 0.03245 | -0.11 | 49.404
11 | 1.624 | 0.0343 | -0.111 | 47.331
11.5 | 1.638 | 0.03658 | -0.112 | 44.787
12 | 1.647 | 0.03868 | -0.113 | 42.575
12.5 | 1.648 | 0.04117 | -0.114 | 40.037
13 | 1.643 | 0.04356 | -0.114 | 37.713
13.5 | 1.628 | 0.04624 | -0.115 | 35.221
14 | 1.607 | 0.04904 | -0.115 | 32.765
14.5 | 1.359 | 0.11014 | -0.064 | 12.342
15 | 1.309 | 0.12105 | -0.053 | 10.816
15.5 | 1.255 | 0.12576 | -0.044 | 9.976
16 | 1.195 | 0.13462 | -0.044 | 8.875
16.5 | 1.128 | 0.14724 | -0.045 | 7.659
17 | 1.054 | 0.15754 | -0.044 | 6.69
17.5 | 0.975 | 0.16701 | -0.045 | 5.836

## 30. Re 500k Mach 0.25 (2)
BIGFOIL.COM POLAR EXPORT
GA 40-616
GA 40-616 |  |  |  | Cl Max: | 1.3683 | at alpha= | 8.5 | deg
XFOIL ncrit=9 |  |  |  | L/D Max: | 117.498 | at alpha= | 8 | deg
Re: | 500000 |  |  | Cd Min: | 0.2231 | at alpha= | -20 | deg
Mach: | 0.25 |  |  | Cl=0 at alpha= | -4.2955 | deg
|  |  |  | @ Cl=0.1, Cd= | 0.013661
|  |  |  | @ Cl=0.4, Cd= | 0.0094294
|  |  |  | @ Cl=0.6, Cd= | 0.010186
alpha (deg) | Cl | Cd | Cm | Cl/Cd
-20 | -0.4445 | 0.2231 | -0.0122 | -1.9924
-19 | -0.4074 | 0.2099 | -0.0211 | -1.9409
-18.5 | -0.3688 | 0.20204 | -0.0308 | -1.8254
-17.5 | -0.3325 | 0.18997 | -0.0378 | -1.7503
-17 | -0.3166 | 0.18355 | -0.0411 | -1.7249
-16.5 | -0.3059 | 0.17669 | -0.0458 | -1.7313
-16 | -0.2896 | 0.16974 | -0.049 | -1.7061
-15.5 | -0.2693 | 0.16379 | -0.0514 | -1.6442
-15 | -0.2519 | 0.15759 | -0.0547 | -1.5985
-14.5 | -0.2359 | 0.15117 | -0.058 | -1.5605
-14 | -0.2211 | 0.14441 | -0.0615 | -1.5311
-13.5 | -0.2147 | 0.13681 | -0.0665 | -1.5693
-13 | -0.2065 | 0.12879 | -0.0706 | -1.6034
-12.5 | -0.1854 | 0.12305 | -0.0723 | -1.5067
-12 | -0.1698 | 0.11695 | -0.0752 | -1.4519
-11.5 | -0.1589 | 0.11014 | -0.0785 | -1.4427
-11 | -0.166 | 0.09998 | -0.0856 | -1.6603
-10.5 | -0.156 | 0.09302 | -0.088 | -1.6771
-10 | -0.1403 | 0.08803 | -0.0895 | -1.5938
-9.5 | -0.1329 | 0.08159 | -0.0927 | -1.6289
-9 | -0.135 | 0.07334 | -0.0975 | -1.8407
-8.5 | -0.1839 | 0.05724 | -0.1115 | -3.2128
-8 | -0.2286 | 0.05094 | -0.1088 | -4.4876
-7.5 | -0.2247 | 0.04427 | -0.1077 | -5.0757
-7 | -0.2073 | 0.03989 | -0.1063 | -5.1968
-6.5 | -0.2059 | 0.02937 | -0.1011 | -7.0106
-6 | -0.1719 | 0.02419 | -0.0991 | -7.1062
-5.5 | -0.1279 | 0.02002 | -0.097 | -6.3886
-5 | -0.0763 | 0.01754 | -0.0962 | -4.3501
-4 | 0.032 | 0.01459 | -0.0952 | 2.1933
-3.5 | 0.0874 | 0.01389 | -0.0949 | 6.2923
-3 | 0.1402 | 0.01293 | -0.0944 | 10.843
-2.5 | 0.195 | 0.0123 | -0.0942 | 15.8537
-2 | 0.2511 | 0.01192 | -0.0942 | 21.0654
-1.5 | 0.2955 | 0.00993 | -0.0934 | 29.7583
-1 | 0.347 | 0.00941 | -0.0924 | 36.8757
-0.5 | 0.4017 | 0.00943 | -0.0916 | 42.5981
0 | 0.4559 | 0.00968 | -0.0905 | 47.0971
0.5 | 0.5125 | 0.00991 | -0.0905 | 51.7154
1 | 0.5684 | 0.01009 | -0.0904 | 56.333
1.5 | 0.6244 | 0.01026 | -0.0903 | 60.8577
2 | 0.68 | 0.01043 | -0.0901 | 65.1965
2.5 | 0.7358 | 0.01061 | -0.0899 | 69.3497
3 | 0.7883 | 0.01089 | -0.0891 | 72.3875
3.5 | 0.8381 | 0.01106 | -0.0879 | 75.7776
4 | 0.8969 | 0.01122 | -0.0885 | 79.9376
4.5 | 0.9706 | 0.01139 | -0.0922 | 85.2151
5 | 1.0482 | 0.01169 | -0.097 | 89.6664
5.5 | 1.1245 | 0.01183 | -0.1016 | 95.0549
6 | 1.184 | 0.01177 | -0.1024 | 100.5947
6.5 | 1.2235 | 0.01165 | -0.0992 | 105.0215
7 | 1.2705 | 0.01109 | -0.0969 | 114.5627
7.5 | 1.3161 | 0.01122 | -0.0949 | 117.2995
8 | 1.3524 | 0.01151 | -0.0914 | 117.4978
8.5 | 1.3683 | 0.01214 | -0.0842 | 112.71
9 | 1.3516 | 0.0144 | -0.0737 | 93.8611
9.5 | 1.3111 | 0.01913 | -0.0629 | 68.5363
10 | 1.2708 | 0.025 | -0.0542 | 50.832
10.5 | 1.2429 | 0.03079 | -0.048 | 40.367
11 | 1.2202 | 0.03678 | -0.0431 | 33.1756
11.5 | 1.2061 | 0.04251 | -0.0394 | 28.3721
12 | 1.2064 | 0.0474 | -0.0368 | 25.4515
12.5 | 1.2152 | 0.05179 | -0.035 | 23.464
13 | 1.2247 | 0.05634 | -0.0335 | 21.7377
13.5 | 1.2397 | 0.06049 | -0.0325 | 20.4943

## 31. Re 500k Mach 0.50 (1)
BIGFOIL.COM POLAR EXPORT
GA 40-616
GA 40-616 |  |  |  | Cl Max: | 1.541 | at alpha= | 8.5 | deg
JavaFoil+Calcfoil stall+Eppler ext transition |  |  |  | L/D Max: | 97.42 | at alpha= | 5 | deg
Re: | 500000 |  |  | Cd Min: | 0.00863 | at alpha= | -0.5 | deg
Mach: | 0.5 |  |  | Cl=0 at alpha= | -4.1491 | deg
|  |  |  | @ Cl=0.1, Cd= | 0.018917
|  |  |  | @ Cl=0.4, Cd= | 0.010782
|  |  |  | @ Cl=0.6, Cd= | 0.0091265
alpha (deg) | Cl | Cd | Cm | Cl/Cd
-20 | -0.888 | 0.22797 | -0.031 | -3.894
-19.5 | -0.861 | 0.21891 | -0.032 | -3.932
-19 | -0.833 | 0.21639 | -0.032 | -3.849
-18.5 | -0.804 | 0.20586 | -0.031 | -3.905
-18 | -0.776 | 0.19626 | -0.031 | -3.954
-17.5 | -0.749 | 0.18901 | -0.031 | -3.961
-17 | -0.721 | 0.18463 | -0.031 | -3.905
-16.5 | -0.694 | 0.1825 | -0.032 | -3.801
-16 | -0.666 | 0.18087 | -0.032 | -3.684
-15.5 | -0.639 | 0.17529 | -0.033 | -3.644
-15 | -0.611 | 0.16989 | -0.033 | -3.598
-14.5 | -0.584 | 0.15347 | -0.034 | -3.804
-14 | -0.556 | 0.15154 | -0.034 | -3.67
-13.5 | -0.528 | 0.14004 | -0.033 | -3.768
-13 | -0.499 | 0.13535 | -0.032 | -3.688
-12.5 | -0.471 | 0.12889 | -0.032 | -3.657
-12 | -0.444 | 0.1258 | -0.032 | -3.526
-11.5 | -0.416 | 0.12598 | -0.033 | -3.3
-11 | -0.388 | 0.11783 | -0.034 | -3.292
-10.5 | -0.36 | 0.1156 | -0.034 | -3.113
-10 | -0.332 | 0.11389 | -0.035 | -2.914
-9.5 | -0.304 | 0.11275 | -0.035 | -2.695
-9 | -0.276 | 0.09653 | -0.034 | -2.854
-8.5 | -0.247 | 0.09402 | -0.034 | -2.632
-8 | -0.219 | 0.08587 | -0.035 | -2.554
-7.5 | -0.191 | 0.08936 | -0.035 | -2.139
-7 | -0.163 | 0.06451 | -0.033 | -2.523
-6.5 | -0.135 | 0.054 | -0.035 | -2.492
-6 | -0.106 | 0.04844 | -0.036 | -2.195
-5.5 | -0.127 | 0.04767 | -0.031 | -2.654
-5 | -0.089 | 0.04144 | -0.038 | -2.139
-4.5 | -0.04 | 0.03867 | -0.032 | -1.032
-4 | 0.017 | 0.01143 | -0.092 | 1.454
-3.5 | 0.086 | 0.01136 | -0.093 | 7.533
-3 | 0.127 | 0.03349 | -0.045 | 3.787
-2.5 | 0.227 | 0.01087 | -0.096 | 20.922
-2 | 0.299 | 0.01096 | -0.097 | 27.278
-1.5 | 0.372 | 0.01079 | -0.098 | 34.456
-1 | 0.443 | 0.01077 | -0.099 | 41.122
-0.5 | 0.514 | 0.00863 | -0.1 | 59.516
0 | 0.576 | 0.00907 | -0.101 | 63.466
0.5 | 0.644 | 0.00923 | -0.102 | 69.761
1 | 0.712 | 0.00947 | -0.103 | 75.221
1.5 | 0.78 | 0.00972 | -0.104 | 80.25
2 | 0.848 | 0.00999 | -0.105 | 84.805
2.5 | 0.914 | 0.01035 | -0.106 | 88.347
3 | 0.981 | 0.01072 | -0.107 | 91.506
3.5 | 1.047 | 0.01112 | -0.108 | 94.208
4 | 1.112 | 0.0116 | -0.109 | 95.862
4.5 | 1.178 | 0.01213 | -0.11 | 97.149
5 | 1.243 | 0.01276 | -0.111 | 97.42
5.5 | 1.292 | 0.01337 | -0.112 | 96.617
6 | 1.351 | 0.01401 | -0.113 | 96.418
6.5 | 1.407 | 0.01472 | -0.114 | 95.539
7 | 1.454 | 0.02832 | -0.115 | 51.342
7.5 | 1.495 | 0.03066 | -0.116 | 48.77
8 | 1.526 | 0.0328 | -0.117 | 46.537
8.5 | 1.541 | 0.03553 | -0.118 | 43.386
9 | 1.531 | 0.03836 | -0.119 | 39.925
9.5 | 1.473 | 0.04118 | -0.12 | 35.762
10 | 1.223 | 0.04429 | -0.121 | 27.616
10.5 | 0.827 | 0.0817 | -0.059 | 10.128
11 | 0.853 | 0.11557 | -0.053 | 7.384
11.5 | 0.881 | 0.1192 | -0.054 | 7.391
12 | 0.91 | 0.13159 | -0.059 | 6.912
12.5 | 0.937 | 0.13371 | -0.059 | 7.009
13 | 0.965 | 0.14178 | -0.06 | 6.805
13.5 | 0.992 | 0.15392 | -0.062 | 6.448

## 32. Re 500k Mach 0.50 (2)
BIGFOIL.COM POLAR EXPORT
GA 40-616
GA 40-616 |  |  |  | Cl Max: | 1.3316 | at alpha= | 8.5 | deg
XFOIL ncrit=9 |  |  |  | L/D Max: | 77.1021 | at alpha= | 7 | deg
Re: | 500000 |  |  | Cd Min: | 0.23134 | at alpha= | -19.5 | deg
Mach: | 0.5 |  |  | Cl=0 at alpha= | -4.439 | deg
|  |  |  | @ Cl=0.1, Cd= | 0.016627
|  |  |  | @ Cl=0.4, Cd= | 0.011238
|  |  |  | @ Cl=0.6, Cd= | 0.011791
alpha (deg) | Cl | Cd | Cm | Cl/Cd
-19.5 | -0.4206 | 0.23134 | -0.0229 | -1.8181
-19 | -0.4002 | 0.22475 | -0.0265 | -1.7806
-18.5 | -0.379 | 0.21789 | -0.0304 | -1.7394
-18 | -0.3572 | 0.21089 | -0.0346 | -1.6938
-17.5 | -0.336 | 0.20364 | -0.0391 | -1.65
-17 | -0.3184 | 0.19655 | -0.0445 | -1.6199
-16.5 | -0.2945 | 0.18895 | -0.0481 | -1.5586
-16 | -0.2708 | 0.18228 | -0.0516 | -1.4856
-15.5 | -0.2487 | 0.17536 | -0.0557 | -1.4182
-15 | -0.2277 | 0.16839 | -0.0597 | -1.3522
-14.5 | -0.2088 | 0.16098 | -0.0644 | -1.2971
-14 | -0.1981 | 0.15387 | -0.0701 | -1.2875
-13.5 | -0.1716 | 0.14642 | -0.0726 | -1.172
-13 | -0.1489 | 0.13982 | -0.0757 | -1.0649
-12.5 | -0.1298 | 0.13307 | -0.0793 | -0.97543
-12 | -0.1148 | 0.12582 | -0.0836 | -0.91241
-11.5 | -0.1088 | 0.1179 | -0.0893 | -0.92282
-11 | -0.0836 | 0.11163 | -0.0909 | -0.7489
-10.5 | -0.0663 | 0.10539 | -0.0939 | -0.62909
-10 | -0.0634 | 0.09729 | -0.1003 | -0.65166
-9.5 | -0.0525 | 0.08986 | -0.1039 | -0.58424
-9 | -0.0351 | 0.08403 | -0.1057 | -0.41771
-8.5 | -0.0232 | 0.07787 | -0.1085 | -0.29793
-8 | -0.0184 | 0.07058 | -0.1127 | -0.2607
-7.5 | -0.0391 | 0.05737 | -0.1263 | -0.68154
-7 | -0.0451 | 0.051 | -0.1284 | -0.88431
-6.5 | -0.063 | 0.04597 | -0.127 | -1.3705
-6 | -0.0681 | 0.04054 | -0.1252 | -1.6798
-5 | -0.0507 | 0.02544 | -0.1175 | -1.9929
-4.5 | -0.0065 | 0.02213 | -0.115 | -0.29372
-4 | 0.0468 | 0.01861 | -0.1126 | 2.5148
-3.5 | 0.1061 | 0.0164 | -0.1109 | 6.4695
-3 | 0.1671 | 0.01527 | -0.1096 | 10.943
-2.5 | 0.2256 | 0.01421 | -0.1083 | 15.8761
-2 | 0.2861 | 0.01348 | -0.1074 | 21.224
-1.5 | 0.3478 | 0.01316 | -0.1068 | 26.4286
-1 | 0.3925 | 0.01127 | -0.105 | 34.827
-0.5 | 0.449 | 0.01103 | -0.1032 | 40.7072
0 | 0.5079 | 0.01128 | -0.1013 | 45.0266
0.5 | 0.5711 | 0.01159 | -0.1006 | 49.2752
1 | 0.6314 | 0.01201 | -0.1 | 52.5729
1.5 | 0.6875 | 0.0125 | -0.0987 | 55
2 | 0.7456 | 0.01284 | -0.0976 | 58.0685
2.5 | 0.8057 | 0.01314 | -0.0966 | 61.3166
3 | 0.8625 | 0.01355 | -0.095 | 63.6531
3.5 | 0.8966 | 0.01427 | -0.0898 | 62.8311
4 | 0.9639 | 0.01464 | -0.0904 | 65.8402
4.5 | 1.0585 | 0.01492 | -0.096 | 70.945
5 | 1.1024 | 0.01619 | -0.0943 | 68.0914
5.5 | 1.1684 | 0.0162 | -0.0939 | 72.1235
6 | 1.1885 | 0.01713 | -0.0867 | 69.3812
6.5 | 1.26 | 0.01688 | -0.0864 | 74.6445
7 | 1.2984 | 0.01684 | -0.0812 | 77.1021
7.5 | 1.3044 | 0.0182 | -0.073 | 71.6703
8 | 1.3212 | 0.02045 | -0.0675 | 64.6064
8.5 | 1.3316 | 0.02336 | -0.0617 | 57.0034
9 | 1.3103 | 0.02815 | -0.0539 | 46.5471
9.5 | 1.2691 | 0.03491 | -0.0464 | 36.3535
10 | 1.2332 | 0.04214 | -0.0407 | 29.2644
10.5 | 1.2035 | 0.04961 | -0.0365 | 24.2592
11 | 1.1804 | 0.05712 | -0.0336 | 20.6653
11.5 | 1.1746 | 0.06371 | -0.0316 | 18.4367
12 | 1.1808 | 0.06969 | -0.0302 | 16.9436
12.5 | 1.1866 | 0.07597 | -0.0293 | 15.6193
13 | 1.1914 | 0.08263 | -0.0288 | 14.4185
13.5 | 1.2032 | 0.08875 | -0.0284 | 13.5572

## 33. Re 750k Mach 0.00 (1)
BIGFOIL.COM POLAR EXPORT
GA 40-616
GA 40-616 |  |  |  | Cl Max: | 1.717 | at alpha= | 14 | deg
JavaFoil+Calcfoil stall+Eppler ext transition |  |  |  | L/D Max: | 138.726 | at alpha= | 6 | deg
Re: | 750000 |  |  | Cd Min: | 0.00686 | at alpha= | -0.5 | deg
Mach: | 0 |  |  | Cl=0 at alpha= | -4.125 | deg
|  |  |  | @ Cl=0.1, Cd= | 0.0092488
|  |  |  | @ Cl=0.4, Cd= | 0.0083797
|  |  |  | @ Cl=0.6, Cd= | 0.0069574
alpha (deg) | Cl | Cd | Cm | Cl/Cd
-18.5 | -0.43 | 0.16612 | -0.022 | -2.589
-18 | -0.442 | 0.15658 | -0.023 | -2.821
-17.5 | -0.453 | 0.14623 | -0.023 | -3.098
-17 | -0.464 | 0.13934 | -0.023 | -3.328
-16.5 | -0.474 | 0.13594 | -0.024 | -3.485
-16 | -0.483 | 0.12662 | -0.024 | -3.815
-15.5 | -0.491 | 0.12055 | -0.024 | -4.073
-15 | -0.498 | 0.11521 | -0.024 | -4.322
-14.5 | -0.503 | 0.1097 | -0.025 | -4.587
-14 | -0.507 | 0.10451 | -0.025 | -4.848
-13.5 | -0.508 | 0.10005 | -0.026 | -5.08
-13 | -0.507 | 0.09253 | -0.026 | -5.483
-12.5 | -0.504 | 0.08755 | -0.027 | -5.757
-12 | -0.498 | 0.08258 | -0.028 | -6.031
-11.5 | -0.489 | 0.07768 | -0.028 | -6.293
-11 | -0.476 | 0.07335 | -0.028 | -6.494
-10.5 | -0.461 | 0.06924 | -0.029 | -6.653
-10 | -0.442 | 0.06468 | -0.03 | -6.829
-9.5 | -0.419 | 0.06155 | -0.031 | -6.809
-9 | -0.393 | 0.05777 | -0.032 | -6.808
-8.5 | -0.363 | 0.05448 | -0.03 | -6.671
-8 | -0.331 | 0.05244 | -0.031 | -6.314
-7.5 | -0.296 | 0.04859 | -0.034 | -6.095
-7 | -0.258 | 0.04574 | -0.035 | -5.644
-6.5 | -0.218 | 0.04245 | -0.04 | -5.142
-6 | -0.215 | 0.01044 | -0.076 | -20.601
-5.5 | -0.16 | 0.01026 | -0.078 | -15.594
-5 | -0.103 | 0.00997 | -0.079 | -10.356
-4.5 | -0.045 | 0.00986 | -0.08 | -4.543
-4 | 0.015 | 0.00963 | -0.081 | 1.537
-3.5 | 0.075 | 0.00913 | -0.082 | 8.244
-3 | 0.136 | 0.00942 | -0.083 | 14.485
-2.5 | 0.198 | 0.00907 | -0.084 | 21.826
-2 | 0.26 | 0.00891 | -0.085 | 29.144
-1.5 | 0.322 | 0.00881 | -0.087 | 36.568
-1 | 0.384 | 0.00892 | -0.088 | 43.007
-0.5 | 0.445 | 0.00686 | -0.089 | 64.904
0 | 0.511 | 0.00686 | -0.09 | 74.503
0.5 | 0.573 | 0.00694 | -0.091 | 82.542
1 | 0.635 | 0.00698 | -0.092 | 91.007
1.5 | 0.697 | 0.0071 | -0.094 | 98.103
2 | 0.759 | 0.00726 | -0.095 | 104.531
2.5 | 0.821 | 0.00699 | -0.096 | 117.421
3 | 0.883 | 0.00705 | -0.097 | 125.208
3.5 | 0.944 | 0.00719 | -0.098 | 131.333
4 | 1.006 | 0.00735 | -0.099 | 136.969
4.5 | 1.055 | 0.00793 | -0.099 | 132.945
5 | 1.112 | 0.00818 | -0.1 | 135.877
5.5 | 1.159 | 0.00844 | -0.101 | 137.194
6 | 1.214 | 0.00875 | -0.102 | 138.726
6.5 | 1.268 | 0.0092 | -0.103 | 137.815
7 | 1.32 | 0.00959 | -0.103 | 137.652
7.5 | 1.37 | 0.01002 | -0.104 | 136.764
8 | 1.397 | 0.0209 | -0.103 | 66.843
8.5 | 1.442 | 0.02212 | -0.104 | 65.163
9 | 1.484 | 0.02329 | -0.105 | 63.72
9.5 | 1.523 | 0.02451 | -0.106 | 62.16
10 | 1.56 | 0.02578 | -0.107 | 60.499
10.5 | 1.592 | 0.02749 | -0.108 | 57.933
11 | 1.622 | 0.02897 | -0.108 | 55.988
11.5 | 1.648 | 0.03053 | -0.109 | 53.973
12 | 1.67 | 0.03219 | -0.11 | 51.884
12.5 | 1.688 | 0.03392 | -0.111 | 49.771
13 | 1.702 | 0.03587 | -0.112 | 47.457
13.5 | 1.712 | 0.0379 | -0.112 | 45.161
14 | 1.717 | 0.0401 | -0.113 | 42.816
14.5 | 1.712 | 0.04239 | -0.114 | 40.394
15 | 1.698 | 0.04466 | -0.114 | 38.035
15.5 | 1.678 | 0.04742 | -0.115 | 35.392
16 | 1.653 | 0.0501 | -0.116 | 32.991
16.5 | 1.622 | 0.05354 | -0.116 | 30.292
17 | 1.581 | 0.05864 | -0.116 | 26.953
17.5 | 1.353 | 0.13894 | -0.068 | 9.74
18 | 1.322 | 0.14573 | -0.07 | 9.074
18.5 | 1.281 | 0.15759 | -0.061 | 8.13
19 | 1.244 | 0.16652 | -0.057 | 7.469

## 34. Re 750k Mach 0.00 (2)
BIGFOIL.COM POLAR EXPORT
GA 40-616
GA 40-616 |  |  |  | Cl Max: | 1.4057 | at alpha= | 20 | deg
XFOIL ncrit=9 |  |  |  | L/D Max: | 145.402 | at alpha= | 7.5 | deg
Re: | 750000 |  |  | Cd Min: | 0.1967 | at alpha= | -18.5 | deg
Mach: | 0 |  |  | Cl=0 at alpha= | -4.2201 | deg
|  |  |  | @ Cl=0.1, Cd= | 0.010969
|  |  |  | @ Cl=0.4, Cd= | 0.0074819
|  |  |  | @ Cl=0.6, Cd= | 0.0078146
alpha (deg) | Cl | Cd | Cm | Cl/Cd
-18.5 | -0.3684 | 0.1967 | -0.0313 | -1.8729
-18 | -0.3535 | 0.1914 | -0.0337 | -1.8469
-17.5 | -0.3376 | 0.18586 | -0.0366 | -1.8164
-17 | -0.3217 | 0.17982 | -0.0398 | -1.789
-16.5 | -0.3063 | 0.17332 | -0.0433 | -1.7673
-16 | -0.2976 | 0.16551 | -0.0481 | -1.7981
-15.5 | -0.288 | 0.15788 | -0.0521 | -1.8242
-15 | -0.2672 | 0.15189 | -0.0544 | -1.7592
-14.5 | -0.2503 | 0.14607 | -0.0572 | -1.7136
-14 | -0.2348 | 0.13995 | -0.0604 | -1.6777
-13 | -0.2096 | 0.12643 | -0.0671 | -1.6578
-12.5 | -0.2126 | 0.11605 | -0.073 | -1.832
-12 | -0.2046 | 0.10856 | -0.0759 | -1.8847
-11.5 | -0.1879 | 0.10359 | -0.078 | -1.8139
-11 | -0.1786 | 0.0972 | -0.081 | -1.8374
-10.5 | -0.1733 | 0.08997 | -0.0845 | -1.9262
-10 | -0.1917 | 0.07666 | -0.0925 | -2.5007
-8.5 | -0.3071 | 0.04436 | -0.1019 | -6.9229
-8 | -0.3372 | 0.03114 | -0.0969 | -10.8285
-7.5 | -0.3235 | 0.02302 | -0.0929 | -14.053
-7 | -0.2855 | 0.01864 | -0.0908 | -15.3165
-6.5 | -0.2386 | 0.01628 | -0.09 | -14.656
-6 | -0.1869 | 0.01525 | -0.0899 | -12.2557
-5.5 | -0.1338 | 0.0144 | -0.0898 | -9.2917
-5 | -0.0824 | 0.01325 | -0.0896 | -6.2189
-4.5 | -0.029 | 0.01265 | -0.0895 | -2.2925
-4 | 0.0228 | 0.01177 | -0.0893 | 1.9371
-3.5 | 0.0764 | 0.01115 | -0.0893 | 6.852
-3 | 0.1311 | 0.01073 | -0.0895 | 12.2181
-2.5 | 0.1858 | 0.01029 | -0.0897 | 18.0564
-2 | 0.2414 | 0.01002 | -0.0901 | 24.0918
-1.5 | 0.2901 | 0.00858 | -0.09 | 33.8112
-1 | 0.3398 | 0.00762 | -0.0896 | 44.5932
-0.5 | 0.3949 | 0.00748 | -0.0897 | 52.7941
0 | 0.4489 | 0.0075 | -0.0894 | 59.8533
0.5 | 0.5048 | 0.00769 | -0.0895 | 65.6437
1 | 0.5615 | 0.00776 | -0.09 | 72.3582
1.5 | 0.6179 | 0.00784 | -0.0905 | 78.8138
2 | 0.6741 | 0.00793 | -0.0909 | 85.0063
2.5 | 0.7302 | 0.00805 | -0.0913 | 90.7081
3 | 0.7861 | 0.00825 | -0.0917 | 95.2848
3.5 | 0.84 | 0.00841 | -0.0918 | 99.8811
4 | 0.8925 | 0.00849 | -0.0915 | 105.1237
4.5 | 0.9443 | 0.00855 | -0.091 | 110.4444
5 | 0.9966 | 0.0086 | -0.0906 | 115.8837
5.5 | 1.0569 | 0.00865 | -0.0922 | 122.185
6 | 1.1271 | 0.00865 | -0.096 | 130.3006
6.5 | 1.1895 | 0.0085 | -0.0982 | 139.9412
7 | 1.2355 | 0.00863 | -0.0971 | 143.1634
7.5 | 1.2839 | 0.00883 | -0.0965 | 145.402
8 | 1.3266 | 0.00919 | -0.0949 | 144.3526
8.5 | 1.3361 | 0.01037 | -0.0873 | 128.8428
9 | 1.3081 | 0.01304 | -0.0749 | 100.3144
9.5 | 1.2819 | 0.01693 | -0.0654 | 75.7177
10 | 1.2618 | 0.0213 | -0.0581 | 59.2394
10.5 | 1.2463 | 0.02583 | -0.0523 | 48.2501
11 | 1.2359 | 0.03037 | -0.0476 | 40.6948
11.5 | 1.2336 | 0.03466 | -0.0441 | 35.5915
12 | 1.2421 | 0.03833 | -0.0416 | 32.4054
12.5 | 1.2566 | 0.04169 | -0.0398 | 30.1415
13 | 1.2711 | 0.04516 | -0.0383 | 28.1466
13.5 | 1.2897 | 0.04836 | -0.0371 | 26.6687
14 | 1.3013 | 0.05231 | -0.0358 | 24.8767
14.5 | 1.3195 | 0.05576 | -0.0351 | 23.6639
15 | 1.3326 | 0.05982 | -0.0343 | 22.2768
15.5 | 1.3416 | 0.06444 | -0.0337 | 20.8194
16 | 1.3572 | 0.06847 | -0.0334 | 19.8218
16.5 | 1.3685 | 0.07309 | -0.0334 | 18.7235
17 | 1.3721 | 0.07875 | -0.0334 | 17.4235
17.5 | 1.3828 | 0.08372 | -0.0339 | 16.517
18 | 1.3917 | 0.08901 | -0.0346 | 15.6353
18.5 | 1.3899 | 0.09577 | -0.0356 | 14.5129
19 | 1.3958 | 0.10174 | -0.0369 | 13.7193
19.5 | 1.4009 | 0.10791 | -0.0386 | 12.9821
20 | 1.4057 | 0.11427 | -0.0407 | 12.3016

## 35. Re 750k Mach 0.10 (1)
BIGFOIL.COM POLAR EXPORT
GA 40-616
GA 40-616 |  |  |  | Cl Max: | 1.707 | at alpha= | 14 | deg
JavaFoil+Calcfoil stall+Eppler ext transition |  |  |  | L/D Max: | 137.923 | at alpha= | 6 | deg
Re: | 750000 |  |  | Cd Min: | 0.00687 | at alpha= | -0.5 | deg
Mach: | 0.1 |  |  | Cl=0 at alpha= | -4.125 | deg
|  |  |  | @ Cl=0.1, Cd= | 0.0094012
|  |  |  | @ Cl=0.4, Cd= | 0.0085036
|  |  |  | @ Cl=0.6, Cd= | 0.0069765
alpha (deg) | Cl | Cd | Cm | Cl/Cd
-18 | -0.396 | 0.15693 | -0.022 | -2.523
-17.5 | -0.41 | 0.15063 | -0.023 | -2.719
-17 | -0.423 | 0.14333 | -0.024 | -2.95
-16.5 | -0.435 | 0.13599 | -0.024 | -3.202
-16 | -0.447 | 0.12925 | -0.024 | -3.461
-15.5 | -0.458 | 0.12316 | -0.025 | -3.722
-15 | -0.468 | 0.11711 | -0.025 | -3.996
-14.5 | -0.476 | 0.11102 | -0.025 | -4.288
-14 | -0.482 | 0.10464 | -0.025 | -4.611
-13.5 | -0.487 | 0.09876 | -0.026 | -4.929
-13 | -0.489 | 0.09314 | -0.026 | -5.248
-12.5 | -0.488 | 0.08941 | -0.027 | -5.46
-12 | -0.485 | 0.08329 | -0.028 | -5.82
-11.5 | -0.478 | 0.07834 | -0.028 | -6.101
-11 | -0.468 | 0.07436 | -0.029 | -6.289
-10.5 | -0.454 | 0.07014 | -0.029 | -6.47
-10 | -0.437 | 0.06479 | -0.03 | -6.739
-9.5 | -0.416 | 0.06084 | -0.031 | -6.829
-9 | -0.391 | 0.05841 | -0.032 | -6.694
-8.5 | -0.362 | 0.05442 | -0.032 | -6.661
-8 | -0.33 | 0.05242 | -0.03 | -6.301
-7.5 | -0.296 | 0.04904 | -0.034 | -6.035
-7 | -0.258 | 0.04591 | -0.035 | -5.626
-6.5 | -0.218 | 0.04314 | -0.037 | -5.053
-6 | -0.216 | 0.01049 | -0.077 | -20.544
-5.5 | -0.161 | 0.01027 | -0.078 | -15.64
-5 | -0.104 | 0.01009 | -0.079 | -10.269
-4.5 | -0.045 | 0.00982 | -0.08 | -4.581
-4 | 0.015 | 0.00959 | -0.081 | 1.549
-3.5 | 0.076 | 0.00935 | -0.082 | 8.087
-3 | 0.137 | 0.00948 | -0.084 | 14.463
-2.5 | 0.199 | 0.00906 | -0.085 | 21.965
-2 | 0.261 | 0.00895 | -0.086 | 29.151
-1.5 | 0.324 | 0.00881 | -0.087 | 36.763
-1 | 0.386 | 0.00898 | -0.088 | 42.949
-0.5 | 0.448 | 0.00687 | -0.089 | 65.11
0 | 0.514 | 0.00688 | -0.091 | 74.624
0.5 | 0.576 | 0.00693 | -0.092 | 83.047
1 | 0.638 | 0.00705 | -0.093 | 90.51
1.5 | 0.7 | 0.0071 | -0.094 | 98.682
2 | 0.763 | 0.00725 | -0.095 | 105.257
2.5 | 0.825 | 0.00702 | -0.096 | 117.494
3 | 0.887 | 0.00711 | -0.098 | 124.699
3.5 | 0.949 | 0.00722 | -0.099 | 131.55
4 | 1.001 | 0.00779 | -0.099 | 128.462
4.5 | 1.059 | 0.00801 | -0.1 | 132.235
5 | 1.116 | 0.00827 | -0.1 | 135.018
5.5 | 1.164 | 0.00851 | -0.101 | 136.675
6 | 1.219 | 0.00884 | -0.102 | 137.923
6.5 | 1.273 | 0.00927 | -0.103 | 137.387
7 | 1.326 | 0.0097 | -0.104 | 136.723
7.5 | 1.376 | 0.01013 | -0.105 | 135.755
8 | 1.402 | 0.02113 | -0.104 | 66.383
8.5 | 1.447 | 0.02236 | -0.105 | 64.694
9 | 1.489 | 0.02357 | -0.106 | 63.158
9.5 | 1.528 | 0.02478 | -0.107 | 61.656
10 | 1.564 | 0.02613 | -0.107 | 59.839
10.5 | 1.595 | 0.02787 | -0.108 | 57.244
11 | 1.624 | 0.02942 | -0.109 | 55.206
11.5 | 1.649 | 0.03098 | -0.11 | 53.222
12 | 1.669 | 0.03269 | -0.111 | 51.059
12.5 | 1.685 | 0.03453 | -0.111 | 48.804
13 | 1.697 | 0.0366 | -0.112 | 46.367
13.5 | 1.704 | 0.03869 | -0.113 | 44.044
14 | 1.707 | 0.04076 | -0.114 | 41.881
14.5 | 1.698 | 0.04327 | -0.114 | 39.251
15 | 1.68 | 0.04558 | -0.115 | 36.865
15.5 | 1.655 | 0.04847 | -0.116 | 34.15
16 | 1.624 | 0.05149 | -0.116 | 31.541
16.5 | 1.586 | 0.05547 | -0.116 | 28.586
17 | 1.352 | 0.13239 | -0.07 | 10.214
17.5 | 1.317 | 0.14043 | -0.07 | 9.378
18 | 1.273 | 0.15114 | -0.062 | 8.425
18.5 | 1.232 | 0.16118 | -0.057 | 7.644
19 | 1.192 | 0.16909 | -0.058 | 7.049

## 36. Re 750k Mach 0.10 (2)
BIGFOIL.COM POLAR EXPORT
GA 40-616
GA 40-616 |  |  |  | Cl Max: | 1.3978 | at alpha= | 20 | deg
XFOIL ncrit=9 |  |  |  | L/D Max: | 145.056 | at alpha= | 7.5 | deg
Re: | 750000 |  |  | Cd Min: | 0.21929 | at alpha= | -20 | deg
Mach: | 0.1 |  |  | Cl=0 at alpha= | -4.2227 | deg
|  |  |  | @ Cl=0.1, Cd= | 0.011033
|  |  |  | @ Cl=0.4, Cd= | 0.007512
|  |  |  | @ Cl=0.6, Cd= | 0.0078396
alpha (deg) | Cl | Cd | Cm | Cl/Cd
-20 | -0.4409 | 0.21929 | -0.0118 | -2.0106
-19.5 | -0.4252 | 0.21259 | -0.0165 | -2.0001
-18.5 | -0.3691 | 0.19741 | -0.031 | -1.8697
-18 | -0.3537 | 0.19204 | -0.0335 | -1.8418
-17.5 | -0.3375 | 0.18645 | -0.0365 | -1.8101
-17 | -0.3214 | 0.18038 | -0.0398 | -1.7818
-16.5 | -0.3057 | 0.17381 | -0.0433 | -1.7588
-16 | -0.2968 | 0.16603 | -0.0482 | -1.7876
-15.5 | -0.2863 | 0.15846 | -0.0521 | -1.8068
-15 | -0.2654 | 0.15249 | -0.0544 | -1.7404
-14.5 | -0.2483 | 0.14662 | -0.0573 | -1.6935
-14 | -0.2328 | 0.14048 | -0.0605 | -1.6572
-13.5 | -0.2192 | 0.13397 | -0.0638 | -1.6362
-13 | -0.2073 | 0.12688 | -0.0673 | -1.6338
-12.5 | -0.2096 | 0.11673 | -0.0731 | -1.7956
-12 | -0.2007 | 0.10929 | -0.0761 | -1.8364
-11.5 | -0.1838 | 0.10431 | -0.0781 | -1.7621
-11 | -0.1742 | 0.0979 | -0.0811 | -1.7794
-10.5 | -0.1684 | 0.09069 | -0.0847 | -1.8569
-10 | -0.1858 | 0.07754 | -0.0925 | -2.3962
-8.5 | -0.2955 | 0.04546 | -0.1034 | -6.5002
-8 | -0.3246 | 0.03284 | -0.0987 | -9.8843
-7.5 | -0.3135 | 0.02569 | -0.0952 | -12.2032
-7 | -0.2849 | 0.01939 | -0.0921 | -14.6931
-6.5 | -0.2391 | 0.01668 | -0.0909 | -14.3345
-6 | -0.1874 | 0.01549 | -0.0908 | -12.0981
-5.5 | -0.1343 | 0.01451 | -0.0905 | -9.2557
-5 | -0.0825 | 0.01337 | -0.0903 | -6.1705
-4.5 | -0.029 | 0.01273 | -0.0901 | -2.2781
-4 | 0.0233 | 0.01183 | -0.0899 | 1.9696
-3.5 | 0.0772 | 0.01122 | -0.0899 | 6.8806
-3 | 0.1321 | 0.01077 | -0.0901 | 12.2656
-2.5 | 0.187 | 0.01034 | -0.0903 | 18.0851
-2 | 0.2429 | 0.01005 | -0.0906 | 24.1692
-1.5 | 0.2927 | 0.00872 | -0.0906 | 33.5665
-1 | 0.3419 | 0.00765 | -0.0902 | 44.6928
-0.5 | 0.3973 | 0.00751 | -0.0902 | 52.9028
0 | 0.4517 | 0.00755 | -0.0899 | 59.8278
0.5 | 0.5078 | 0.00772 | -0.09 | 65.7772
1 | 0.5648 | 0.00779 | -0.0905 | 72.5032
1.5 | 0.6216 | 0.00787 | -0.091 | 78.9835
2 | 0.6782 | 0.00798 | -0.0914 | 84.9875
2.5 | 0.7347 | 0.0081 | -0.0919 | 90.7037
3 | 0.791 | 0.00834 | -0.0923 | 94.8441
3.5 | 0.8448 | 0.00845 | -0.0922 | 99.9763
4 | 0.8978 | 0.00855 | -0.092 | 105.0058
4.5 | 0.9501 | 0.00861 | -0.0915 | 110.3484
5 | 1.0028 | 0.00869 | -0.0911 | 115.397
5.5 | 1.0629 | 0.00871 | -0.0925 | 122.0321
6 | 1.1338 | 0.00872 | -0.0963 | 130.0229
6.5 | 1.1958 | 0.00856 | -0.0984 | 139.6963
7 | 1.2424 | 0.00869 | -0.0973 | 142.9689
7.5 | 1.291 | 0.0089 | -0.0966 | 145.0562
8 | 1.3329 | 0.00928 | -0.0947 | 143.6315
8.5 | 1.3357 | 0.01057 | -0.0859 | 126.3671
9 | 1.3066 | 0.01347 | -0.0736 | 97.0007
9.5 | 1.2797 | 0.01755 | -0.0643 | 72.9174
10 | 1.2587 | 0.02208 | -0.0571 | 57.0063
10.5 | 1.2428 | 0.02669 | -0.0514 | 46.5643
11 | 1.2325 | 0.03132 | -0.0468 | 39.3519
11.5 | 1.2309 | 0.03564 | -0.0433 | 34.537
12 | 1.2403 | 0.03933 | -0.041 | 31.5357
12.5 | 1.2549 | 0.04272 | -0.0392 | 29.375
13 | 1.2699 | 0.04622 | -0.0377 | 27.4751
13.5 | 1.2873 | 0.0496 | -0.0365 | 25.9536
14 | 1.2992 | 0.05363 | -0.0352 | 24.2252
14.5 | 1.3172 | 0.05716 | -0.0345 | 23.0441
15 | 1.3284 | 0.0615 | -0.0337 | 21.6
15.5 | 1.3391 | 0.06606 | -0.0331 | 20.271
16 | 1.3532 | 0.07037 | -0.033 | 19.2298
16.5 | 1.3618 | 0.0754 | -0.0329 | 18.061
17 | 1.3682 | 0.08085 | -0.0331 | 16.9227
17.5 | 1.378 | 0.08603 | -0.0336 | 16.0177
18 | 1.3855 | 0.09161 | -0.0344 | 15.1239
18.5 | 1.3823 | 0.09867 | -0.0355 | 14.0093
19 | 1.3899 | 0.10456 | -0.0369 | 13.2928
19.5 | 1.3941 | 0.11099 | -0.0388 | 12.5606
20 | 1.3978 | 0.11764 | -0.0411 | 11.882

## 37. Re 750k Mach 0.25 (1)
BIGFOIL.COM POLAR EXPORT
GA 40-616
GA 40-616 |  |  |  | Cl Max: | 1.652 | at alpha= | 12.5 | deg
JavaFoil+Calcfoil stall+Eppler ext transition |  |  |  | L/D Max: | 134.768 | at alpha= | 6 | deg
Re: | 750000 |  |  | Cd Min: | 0.00699 | at alpha= | 0 | deg
Mach: | 0.25 |  |  | Cl=0 at alpha= | -4.123 | deg
|  |  |  | @ Cl=0.1, Cd= | 0.0094741
|  |  |  | @ Cl=0.4, Cd= | 0.0086788
|  |  |  | @ Cl=0.6, Cd= | 0.0070963
alpha (deg) | Cl | Cd | Cm | Cl/Cd
-15.5 | -0.068 | 0.12862 | -0.026 | -0.525
-15 | -0.165 | 0.13642 | -0.025 | -1.21
-14.5 | -0.215 | 0.11917 | -0.026 | -1.806
-14 | -0.256 | 0.11998 | -0.026 | -2.131
-13.5 | -0.291 | 0.10959 | -0.026 | -2.652
-13 | -0.321 | 0.10369 | -0.027 | -3.093
-12.5 | -0.346 | 0.09541 | -0.027 | -3.628
-12 | -0.367 | 0.09021 | -0.027 | -4.063
-11.5 | -0.382 | 0.08529 | -0.028 | -4.474
-11 | -0.391 | 0.0771 | -0.028 | -5.072
-10.5 | -0.395 | 0.07212 | -0.029 | -5.471
-10 | -0.392 | 0.06857 | -0.029 | -5.717
-9.5 | -0.384 | 0.06428 | -0.031 | -5.967
-9 | -0.369 | 0.05986 | -0.031 | -6.164
-8.5 | -0.349 | 0.05658 | -0.032 | -6.161
-8 | -0.323 | 0.05289 | -0.031 | -6.102
-7.5 | -0.293 | 0.05 | -0.034 | -5.85
-7 | -0.258 | 0.04697 | -0.035 | -5.487
-6.5 | -0.219 | 0.04425 | -0.036 | -4.953
-6 | -0.177 | 0.04174 | -0.037 | -4.246
-5.5 | -0.163 | 0.01043 | -0.08 | -15.655
-5 | -0.106 | 0.01017 | -0.081 | -10.392
-4.5 | -0.046 | 0.01003 | -0.082 | -4.587
-4 | 0.015 | 0.00975 | -0.084 | 1.561
-3.5 | 0.078 | 0.00953 | -0.085 | 8.144
-3 | 0.141 | 0.00937 | -0.086 | 15.017
-2.5 | 0.204 | 0.00916 | -0.087 | 22.289
-2 | 0.268 | 0.00932 | -0.088 | 28.757
-1.5 | 0.333 | 0.00886 | -0.089 | 37.541
-1 | 0.396 | 0.00879 | -0.091 | 45.078
-0.5 | 0.46 | 0.00701 | -0.092 | 65.636
0 | 0.528 | 0.00699 | -0.093 | 75.538
0.5 | 0.592 | 0.00709 | -0.094 | 83.468
1 | 0.656 | 0.00714 | -0.095 | 91.822
1.5 | 0.72 | 0.00727 | -0.097 | 99.046
2 | 0.784 | 0.00745 | -0.098 | 105.233
2.5 | 0.848 | 0.00714 | -0.099 | 118.711
3 | 0.901 | 0.00768 | -0.099 | 117.428
3.5 | 0.962 | 0.00786 | -0.1 | 122.321
4 | 1.022 | 0.00811 | -0.101 | 125.921
4.5 | 1.081 | 0.00835 | -0.102 | 129.366
5 | 1.141 | 0.00863 | -0.103 | 132.317
5.5 | 1.191 | 0.00894 | -0.103 | 133.156
6 | 1.247 | 0.00926 | -0.104 | 134.768
6.5 | 1.302 | 0.00977 | -0.105 | 133.337
7 | 1.355 | 0.01021 | -0.106 | 132.698
7.5 | 1.405 | 0.01071 | -0.107 | 131.182
8 | 1.431 | 0.02265 | -0.106 | 63.184
8.5 | 1.474 | 0.02382 | -0.107 | 61.897
9 | 1.514 | 0.02518 | -0.108 | 60.114
9.5 | 1.55 | 0.02658 | -0.109 | 58.292
10 | 1.58 | 0.02843 | -0.11 | 55.581
10.5 | 1.607 | 0.03006 | -0.111 | 53.447
11 | 1.627 | 0.03182 | -0.112 | 51.153
11.5 | 1.642 | 0.0339 | -0.112 | 48.448
12 | 1.651 | 0.03581 | -0.113 | 46.097
12.5 | 1.652 | 0.03813 | -0.114 | 43.34
13 | 1.647 | 0.04043 | -0.115 | 40.737
13.5 | 1.634 | 0.04297 | -0.115 | 38.025
14 | 1.614 | 0.04532 | -0.116 | 35.614
14.5 | 1.576 | 0.04841 | -0.117 | 32.553
15 | 1.325 | 0.11165 | -0.073 | 11.867
15.5 | 1.259 | 0.1237 | -0.057 | 10.174
16 | 1.197 | 0.13217 | -0.054 | 9.058
16.5 | 1.13 | 0.14249 | -0.054 | 7.929
17 | 1.054 | 0.14915 | -0.046 | 7.068
17.5 | 0.975 | 0.15866 | -0.046 | 6.145

## 38. Re 750k Mach 0.25 (2)
BIGFOIL.COM POLAR EXPORT
GA 40-616
GA 40-616 |  |  |  | Cl Max: | 1.3568 | at alpha= | 8 | deg
XFOIL ncrit=9 |  |  |  | L/D Max: | 141.949 | at alpha= | 7.5 | deg
Re: | 750000 |  |  | Cd Min: | 0.21465 | at alpha= | -19.5 | deg
Mach: | 0.25 |  |  | Cl=0 at alpha= | -4.2435 | deg
|  |  |  | @ Cl=0.1, Cd= | 0.011507
|  |  |  | @ Cl=0.4, Cd= | 0.0077646
|  |  |  | @ Cl=0.6, Cd= | 0.0080184
alpha (deg) | Cl | Cd | Cm | Cl/Cd
-19.5 | -0.4162 | 0.21465 | -0.0207 | -1.939
-19 | -0.3906 | 0.20685 | -0.0282 | -1.8883
-18.5 | -0.3719 | 0.20112 | -0.03 | -1.8491
-18 | -0.3546 | 0.19543 | -0.0331 | -1.8145
-17.5 | -0.3368 | 0.18956 | -0.0365 | -1.7767
-17 | -0.3193 | 0.18326 | -0.0401 | -1.7423
-16.5 | -0.3029 | 0.17631 | -0.0439 | -1.718
-16 | -0.2926 | 0.16889 | -0.0488 | -1.7325
-15.5 | -0.2768 | 0.1616 | -0.0523 | -1.7129
-15 | -0.2565 | 0.15557 | -0.055 | -1.6488
-14.5 | -0.2388 | 0.14954 | -0.0581 | -1.5969
-14 | -0.2226 | 0.1432 | -0.0615 | -1.5545
-13.5 | -0.2075 | 0.13655 | -0.065 | -1.5196
-13 | -0.1989 | 0.12859 | -0.0693 | -1.5468
-12.5 | -0.1943 | 0.11986 | -0.0743 | -1.6211
-12 | -0.1812 | 0.113 | -0.0769 | -1.6035
-11.5 | -0.1635 | 0.10774 | -0.0791 | -1.5175
-11 | -0.1522 | 0.10116 | -0.0823 | -1.5045
-10.5 | -0.1451 | 0.09397 | -0.0859 | -1.5441
-10 | -0.1568 | 0.08204 | -0.0932 | -1.9113
-9.5 | -0.1625 | 0.07154 | -0.0994 | -2.2715
-9 | -0.1821 | 0.05917 | -0.1084 | -3.0776
-8 | -0.2247 | 0.04775 | -0.1092 | -4.7058
-7.5 | -0.2718 | 0.03308 | -0.104 | -8.2164
-7 | -0.2585 | 0.02716 | -0.1008 | -9.5177
-6.5 | -0.2341 | 0.02036 | -0.0971 | -11.498
-6 | -0.189 | 0.0171 | -0.0956 | -11.0526
-5.5 | -0.1359 | 0.01568 | -0.0951 | -8.6671
-5 | -0.0825 | 0.01421 | -0.0943 | -5.8058
-4.5 | -0.0276 | 0.01325 | -0.094 | -2.083
-4 | 0.0262 | 0.01222 | -0.0935 | 2.144
-3.5 | 0.0826 | 0.01172 | -0.0935 | 7.0478
-3 | 0.1374 | 0.01105 | -0.0933 | 12.4344
-2.5 | 0.194 | 0.01061 | -0.0933 | 18.2846
-2 | 0.2515 | 0.01022 | -0.0936 | 24.6086
-1.5 | 0.3066 | 0.00947 | -0.0937 | 32.3759
-1 | 0.3538 | 0.00787 | -0.0931 | 44.9555
-0.5 | 0.4108 | 0.00774 | -0.0931 | 53.0749
0 | 0.4666 | 0.0078 | -0.0927 | 59.8205
0.5 | 0.5243 | 0.00789 | -0.0928 | 66.4512
1 | 0.5833 | 0.00799 | -0.0933 | 73.0038
1.5 | 0.6422 | 0.00809 | -0.0938 | 79.382
2 | 0.7011 | 0.00823 | -0.0943 | 85.1883
2.5 | 0.7595 | 0.00847 | -0.0948 | 89.6694
3 | 0.8159 | 0.00861 | -0.0948 | 94.7619
3.5 | 0.8716 | 0.00873 | -0.0947 | 99.8396
4 | 0.9271 | 0.00885 | -0.0945 | 104.7571
4.5 | 0.9821 | 0.00895 | -0.0941 | 109.7318
5 | 1.0347 | 0.0091 | -0.0932 | 113.7033
5.5 | 1.0964 | 0.00907 | -0.0943 | 120.882
6 | 1.1708 | 0.00917 | -0.0982 | 127.6772
6.5 | 1.2303 | 0.00892 | -0.0991 | 137.926
7 | 1.279 | 0.00907 | -0.0978 | 141.0143
7.5 | 1.3258 | 0.00934 | -0.0962 | 141.9486
8 | 1.3568 | 0.00992 | -0.0917 | 136.7742
8.5 | 1.3353 | 0.01199 | -0.0792 | 111.3678
9 | 1.3001 | 0.01609 | -0.0679 | 80.8017
9.5 | 1.2677 | 0.02116 | -0.0592 | 59.9102
10 | 1.243 | 0.02634 | -0.0523 | 47.1906
10.5 | 1.2261 | 0.0315 | -0.0471 | 38.9238
11 | 1.2166 | 0.0365 | -0.043 | 33.3315
11.5 | 1.218 | 0.04097 | -0.04 | 29.7291
12 | 1.2302 | 0.04479 | -0.0379 | 27.466
12.5 | 1.2454 | 0.04852 | -0.0362 | 25.6678
13 | 1.2612 | 0.05233 | -0.0348 | 24.1009

## 39. Re 750k Mach 0.50 (1)
BIGFOIL.COM POLAR EXPORT
GA 40-616
GA 40-616 |  |  |  | Cl Max: | 1.545 | at alpha= | 8.5 | deg
JavaFoil+Calcfoil stall+Eppler ext transition |  |  |  | L/D Max: | 119.69 | at alpha= | 5 | deg
Re: | 750000 |  |  | Cd Min: | 0.00762 | at alpha= | -0.5 | deg
Mach: | 0.5 |  |  | Cl=0 at alpha= | -4.1491 | deg
|  |  |  | @ Cl=0.1, Cd= | 0.010276
|  |  |  | @ Cl=0.4, Cd= | 0.0097687
|  |  |  | @ Cl=0.6, Cd= | 0.0078385
alpha (deg) | Cl | Cd | Cm | Cl/Cd
-20 | -0.888 | 0.20765 | -0.031 | -4.276
-19.5 | -0.861 | 0.20193 | -0.032 | -4.264
-19 | -0.834 | 0.20258 | -0.033 | -4.118
-18.5 | -0.805 | 0.19241 | -0.032 | -4.183
-18 | -0.777 | 0.18251 | -0.031 | -4.255
-17.5 | -0.749 | 0.1755 | -0.032 | -4.268
-17 | -0.721 | 0.17009 | -0.032 | -4.241
-16.5 | -0.694 | 0.16859 | -0.032 | -4.116
-16 | -0.666 | 0.16312 | -0.032 | -4.086
-15.5 | -0.639 | 0.15699 | -0.033 | -4.069
-15 | -0.611 | 0.15497 | -0.033 | -3.944
-14.5 | -0.584 | 0.14171 | -0.034 | -4.12
-14 | -0.556 | 0.13962 | -0.035 | -3.984
-13.5 | -0.528 | 0.12915 | -0.035 | -4.091
-13 | -0.499 | 0.12451 | -0.032 | -4.01
-12.5 | -0.471 | 0.11898 | -0.032 | -3.962
-12 | -0.444 | 0.1161 | -0.033 | -3.821
-11.5 | -0.416 | 0.11474 | -0.033 | -3.623
-11 | -0.388 | 0.10893 | -0.034 | -3.561
-10.5 | -0.36 | 0.10509 | -0.034 | -3.425
-10 | -0.332 | 0.10143 | -0.035 | -3.273
-9.5 | -0.304 | 0.1036 | -0.035 | -2.934
-9 | -0.276 | 0.07768 | -0.034 | -3.548
-8.5 | -0.248 | 0.0646 | -0.035 | -3.832
-8 | -0.219 | 0.05794 | -0.036 | -3.786
-7.5 | -0.191 | 0.05302 | -0.037 | -3.607
-7 | -0.163 | 0.06095 | -0.034 | -2.671
-6.5 | -0.135 | 0.05192 | -0.036 | -2.592
-6 | -0.106 | 0.0463 | -0.037 | -2.297
-5.5 | -0.127 | 0.04316 | -0.037 | -2.937
-5 | -0.089 | 0.0398 | -0.041 | -2.23
-4.5 | -0.04 | 0.03742 | -0.043 | -1.071
-4 | 0.017 | 0.01054 | -0.093 | 1.576
-3.5 | 0.086 | 0.01034 | -0.095 | 8.275
-3 | 0.156 | 0.01002 | -0.096 | 15.579
-2.5 | 0.227 | 0.00983 | -0.097 | 23.149
-2 | 0.299 | 0.00962 | -0.099 | 31.082
-1.5 | 0.372 | 0.00982 | -0.099 | 37.855
-1 | 0.443 | 0.00969 | -0.1 | 45.702
-0.5 | 0.514 | 0.00762 | -0.101 | 67.433
0 | 0.581 | 0.0078 | -0.102 | 74.407
0.5 | 0.65 | 0.00794 | -0.103 | 81.874
1 | 0.718 | 0.00807 | -0.104 | 88.987
1.5 | 0.787 | 0.00829 | -0.106 | 94.917
2 | 0.856 | 0.00849 | -0.107 | 100.819
2.5 | 0.924 | 0.00875 | -0.108 | 105.533
3 | 0.992 | 0.00899 | -0.109 | 110.274
3.5 | 1.059 | 0.00927 | -0.11 | 114.203
4 | 1.126 | 0.00962 | -0.111 | 117.077
4.5 | 1.193 | 0.01004 | -0.112 | 118.84
5 | 1.26 | 0.01053 | -0.113 | 119.69
5.5 | 1.309 | 0.01108 | -0.114 | 118.107
6 | 1.367 | 0.0117 | -0.115 | 116.904
6.5 | 1.423 | 0.0123 | -0.116 | 115.636
7 | 1.457 | 0.02623 | -0.115 | 55.546
7.5 | 1.498 | 0.02844 | -0.116 | 52.682
8 | 1.529 | 0.03044 | -0.117 | 50.254
8.5 | 1.545 | 0.03303 | -0.118 | 46.765
9 | 1.535 | 0.03563 | -0.119 | 43.07
9.5 | 1.475 | 0.03827 | -0.12 | 38.554
10 | 1.226 | 0.04152 | -0.121 | 29.523
10.5 | 0.832 | 0.07831 | -0.07 | 10.628
11 | 0.854 | 0.10564 | -0.054 | 8.079
11.5 | 0.881 | 0.10899 | -0.054 | 8.084
12 | 0.91 | 0.11854 | -0.059 | 7.674
12.5 | 0.937 | 0.12302 | -0.06 | 7.619
13 | 0.965 | 0.13172 | -0.061 | 7.326
13.5 | 0.993 | 0.14152 | -0.063 | 7.016

## 40. Re 750k Mach 0.50 (2)
BIGFOIL.COM POLAR EXPORT
GA 40-616
GA 40-616 |  |  |  | Cl Max: | 1.3812 | at alpha= | 7.5 | deg
XFOIL ncrit=9 |  |  |  | L/D Max: | 116.687 | at alpha= | 6.5 | deg
Re: | 750000 |  |  | Cd Min: | 0.23118 | at alpha= | -19.5 | deg
Mach: | 0.5 |  |  | Cl=0 at alpha= | -4.3835 | deg
|  |  |  | @ Cl=0.1, Cd= | 0.013815
|  |  |  | @ Cl=0.4, Cd= | 0.010182
|  |  |  | @ Cl=0.6, Cd= | 0.0090262
alpha (deg) | Cl | Cd | Cm | Cl/Cd
-19.5 | -0.4277 | 0.23118 | -0.0211 | -1.8501
-19 | -0.4047 | 0.22422 | -0.0251 | -1.8049
-18.5 | -0.3821 | 0.21737 | -0.0294 | -1.7578
-18 | -0.3596 | 0.21043 | -0.0338 | -1.7089
-17.5 | -0.3373 | 0.20337 | -0.0382 | -1.6586
-17 | -0.3155 | 0.19576 | -0.0429 | -1.6117
-16.5 | -0.2968 | 0.18827 | -0.0479 | -1.5765
-16 | -0.2751 | 0.18071 | -0.0522 | -1.5223
-15.5 | -0.2513 | 0.17393 | -0.0556 | -1.4448
-15 | -0.229 | 0.16719 | -0.0596 | -1.3697
-14.5 | -0.2077 | 0.16028 | -0.0636 | -1.2959
-14 | -0.1875 | 0.15309 | -0.0677 | -1.2248
-13.5 | -0.1703 | 0.14544 | -0.0725 | -1.1709
-13 | -0.1592 | 0.13769 | -0.0777 | -1.1562
-12.5 | -0.1356 | 0.13064 | -0.0803 | -1.038
-12 | -0.1144 | 0.12429 | -0.0834 | -0.92043
-11.5 | -0.0968 | 0.11762 | -0.0869 | -0.82299
-11 | -0.0893 | 0.10952 | -0.0922 | -0.81538
-10.5 | -0.0787 | 0.10155 | -0.0969 | -0.77499
-10 | -0.0608 | 0.09532 | -0.099 | -0.63785
-9.5 | -0.0437 | 0.08954 | -0.1016 | -0.48805
-9 | -0.0328 | 0.0829 | -0.105 | -0.39566
-8.5 | -0.035 | 0.07316 | -0.1119 | -0.4784
-8 | -0.0338 | 0.06425 | -0.1177 | -0.52607
-7.5 | -0.0375 | 0.05569 | -0.1233 | -0.67337
-7 | -0.0581 | 0.04656 | -0.1294 | -1.2479
-6.5 | -0.0841 | 0.04084 | -0.1266 | -2.0593
-6 | -0.0896 | 0.03521 | -0.1239 | -2.5447
-5.5 | -0.0821 | 0.02863 | -0.1203 | -2.8676
-5 | -0.0565 | 0.02274 | -0.1164 | -2.4846
-4.5 | -0.0133 | 0.01791 | -0.1129 | -0.7426
-4 | 0.0438 | 0.01546 | -0.1113 | 2.8331
-3.5 | 0.1046 | 0.01368 | -0.1096 | 7.6462
-3 | 0.1661 | 0.01272 | -0.1085 | 13.0582
-2.5 | 0.2269 | 0.01187 | -0.1075 | 19.1154
-2 | 0.2899 | 0.01138 | -0.107 | 25.4745
-1.5 | 0.3541 | 0.01101 | -0.1068 | 32.1617
-1 | 0.4123 | 0.00996 | -0.1064 | 41.3956
-0.5 | 0.467 | 0.00882 | -0.1053 | 52.9478
0 | 0.53 | 0.00877 | -0.1047 | 60.4333
0.5 | 0.5956 | 0.00901 | -0.1046 | 66.1043
1 | 0.6607 | 0.00925 | -0.1047 | 71.427
1.5 | 0.7251 | 0.00947 | -0.1048 | 76.5681
2 | 0.7899 | 0.0097 | -0.1048 | 81.433
2.5 | 0.8556 | 0.00991 | -0.1049 | 86.337
3 | 0.9219 | 0.0102 | -0.1051 | 90.3824
3.5 | 0.9803 | 0.01057 | -0.1038 | 92.7436
4 | 1.0368 | 0.01087 | -0.102 | 95.3818
4.5 | 1.0958 | 0.01104 | -0.1002 | 99.2572
5 | 1.159 | 0.01123 | -0.0991 | 103.2057
5.5 | 1.2277 | 0.01151 | -0.0997 | 106.6638
6 | 1.3146 | 0.01157 | -0.1029 | 113.6214
6.5 | 1.3419 | 0.0115 | -0.0953 | 116.687
7 | 1.3573 | 0.01226 | -0.0868 | 110.7096
7.5 | 1.3812 | 0.01371 | -0.0806 | 100.744
8 | 1.3771 | 0.01683 | -0.0723 | 81.8241
8.5 | 1.3292 | 0.02269 | -0.0615 | 58.5809
9 | 1.2789 | 0.02957 | -0.0523 | 43.2499
9.5 | 1.2411 | 0.0365 | -0.0456 | 34.0027
10 | 1.2124 | 0.0434 | -0.0406 | 27.9355
10.5 | 1.1927 | 0.05011 | -0.0368 | 23.8016
11 | 1.1858 | 0.05629 | -0.034 | 21.0659
11.5 | 1.1948 | 0.0616 | -0.0321 | 19.3961
12 | 1.2066 | 0.06698 | -0.0306 | 18.0143
12.5 | 1.2175 | 0.0727 | -0.0295 | 16.7469

## 41. Re 1M Mach 0.00 (1)
BIGFOIL.COM POLAR EXPORT
GA 40-616
GA 40-616 |  |  |  | Cl Max: | 1.72 | at alpha= | 14 | deg
JavaFoil+Calcfoil stall+Eppler ext transition |  |  |  | L/D Max: | 164.27 | at alpha= | 6 | deg
Re: | 1000000 |  |  | Cd Min: | 0.00635 | at alpha= | 0 | deg
Mach: | 0 |  |  | Cl=0 at alpha= | -4.125 | deg
|  |  |  | @ Cl=0.1, Cd= | 0.0087016
|  |  |  | @ Cl=0.4, Cd= | 0.0078607
|  |  |  | @ Cl=0.6, Cd= | 0.0064218
alpha (deg) | Cl | Cd | Cm | Cl/Cd
-18.5 | -0.43 | 0.15961 | -0.023 | -2.696
-18 | -0.442 | 0.14998 | -0.024 | -2.947
-17.5 | -0.453 | 0.14333 | -0.024 | -3.162
-17 | -0.464 | 0.13652 | -0.024 | -3.399
-16.5 | -0.474 | 0.13008 | -0.025 | -3.645
-16 | -0.483 | 0.12455 | -0.025 | -3.882
-15.5 | -0.492 | 0.11966 | -0.025 | -4.107
-15 | -0.498 | 0.11197 | -0.025 | -4.45
-14.5 | -0.503 | 0.10901 | -0.025 | -4.618
-14 | -0.507 | 0.10283 | -0.026 | -4.93
-13.5 | -0.509 | 0.09773 | -0.027 | -5.204
-13 | -0.508 | 0.09031 | -0.028 | -5.624
-12.5 | -0.504 | 0.08637 | -0.028 | -5.839
-12 | -0.498 | 0.07996 | -0.029 | -6.234
-11.5 | -0.489 | 0.07625 | -0.029 | -6.416
-11 | -0.477 | 0.07202 | -0.029 | -6.617
-10.5 | -0.461 | 0.06865 | -0.03 | -6.714
-10 | -0.442 | 0.0631 | -0.032 | -7.007
-9.5 | -0.42 | 0.06036 | -0.032 | -6.952
-9 | -0.394 | 0.05584 | -0.033 | -7.05
-8.5 | -0.364 | 0.05315 | -0.033 | -6.851
-8 | -0.332 | 0.05118 | -0.034 | -6.479
-7.5 | -0.296 | 0.04754 | -0.035 | -6.236
-7 | -0.259 | 0.04382 | -0.04 | -5.923
-6.5 | -0.268 | 0.01014 | -0.075 | -26.403
-6 | -0.215 | 0.00993 | -0.076 | -21.657
-5.5 | -0.16 | 0.00968 | -0.078 | -16.542
-5 | -0.103 | 0.00946 | -0.079 | -10.913
-4.5 | -0.045 | 0.00921 | -0.08 | -4.867
-4 | 0.015 | 0.00901 | -0.081 | 1.641
-3.5 | 0.075 | 0.00855 | -0.082 | 8.807
-3 | 0.136 | 0.00892 | -0.083 | 15.3
-2.5 | 0.198 | 0.0085 | -0.084 | 23.295
-2 | 0.26 | 0.00843 | -0.085 | 30.806
-1.5 | 0.322 | 0.00824 | -0.087 | 39.127
-1 | 0.384 | 0.00838 | -0.088 | 45.771
-0.5 | 0.445 | 0.0064 | -0.089 | 69.575
0 | 0.511 | 0.00635 | -0.09 | 80.415
0.5 | 0.573 | 0.0064 | -0.091 | 89.481
1 | 0.635 | 0.00645 | -0.092 | 98.38
1.5 | 0.697 | 0.00653 | -0.094 | 106.684
2 | 0.759 | 0.00669 | -0.095 | 113.453
2.5 | 0.821 | 0.0064 | -0.096 | 128.188
3 | 0.883 | 0.00651 | -0.097 | 135.478
3.5 | 0.944 | 0.00661 | -0.098 | 142.811
4 | 1.006 | 0.00671 | -0.099 | 150.034
4.5 | 1.068 | 0.00692 | -0.1 | 154.349
5 | 1.13 | 0.00707 | -0.102 | 159.772
5.5 | 1.182 | 0.0073 | -0.103 | 161.881
6 | 1.24 | 0.00755 | -0.104 | 164.27
6.5 | 1.28 | 0.00829 | -0.104 | 154.434
7 | 1.33 | 0.00867 | -0.104 | 153.347
7.5 | 1.377 | 0.00908 | -0.105 | 151.705
8 | 1.4 | 0.01976 | -0.104 | 70.828
8.5 | 1.444 | 0.02094 | -0.105 | 68.977
9 | 1.487 | 0.02203 | -0.106 | 67.487
9.5 | 1.526 | 0.02318 | -0.106 | 65.836
10 | 1.563 | 0.02439 | -0.107 | 64.071
10.5 | 1.596 | 0.02604 | -0.108 | 61.271
11 | 1.625 | 0.02744 | -0.109 | 59.227
11.5 | 1.651 | 0.02893 | -0.11 | 57.06
12 | 1.673 | 0.03049 | -0.11 | 54.866
12.5 | 1.691 | 0.03211 | -0.111 | 52.659
13 | 1.705 | 0.03402 | -0.112 | 50.112
13.5 | 1.715 | 0.0359 | -0.113 | 47.769
14 | 1.72 | 0.03793 | -0.113 | 45.346
14.5 | 1.716 | 0.0401 | -0.114 | 42.782
15 | 1.702 | 0.04226 | -0.115 | 40.268
15.5 | 1.682 | 0.0448 | -0.115 | 37.538
16 | 1.657 | 0.04729 | -0.116 | 35.042
16.5 | 1.628 | 0.05038 | -0.117 | 32.306
17 | 1.593 | 0.0535 | -0.117 | 29.778
17.5 | 1.553 | 0.05721 | -0.117 | 27.151
18 | 1.508 | 0.06277 | -0.117 | 24.03
18.5 | 1.301 | 0.14479 | -0.079 | 8.983
19 | 1.25 | 0.16056 | -0.068 | 7.786

## 42. Re 1M Mach 0.00 (2)
BIGFOIL.COM POLAR EXPORT
GA 40-616
GA 40-616 |  |  |  | Cl Max: | 1.4469 | at alpha= | 20 | deg
XFOIL ncrit=9 |  |  |  | L/D Max: | 161.137 | at alpha= | 7.5 | deg
Re: | 1000000 |  |  | Cd Min: | 0.1309 | at alpha= | -13.5 | deg
Mach: | 0 |  |  | Cl=0 at alpha= | -4.1817 | deg
|  |  |  | @ Cl=0.1, Cd= | 0.0099348
|  |  |  | @ Cl=0.4, Cd= | 0.0067465
|  |  |  | @ Cl=0.6, Cd= | 0.0068397
alpha (deg) | Cl | Cd | Cm | Cl/Cd
-13.5 | -0.2273 | 0.1309 | -0.0651 | -1.7364
-13 | -0.2229 | 0.12168 | -0.0698 | -1.8319
-12.5 | -0.2145 | 0.11422 | -0.0729 | -1.878
-12 | -0.1978 | 0.10925 | -0.0751 | -1.8105
-11.5 | -0.1851 | 0.10331 | -0.0781 | -1.7917
-11 | -0.1796 | 0.09588 | -0.0817 | -1.8732
-10.5 | -0.1942 | 0.08293 | -0.0885 | -2.3417
-9.5 | -0.355 | 0.04335 | -0.1058 | -8.1892
-9 | -0.3529 | 0.04099 | -0.1025 | -8.6094
-8.5 | -0.4283 | 0.02173 | -0.0923 | -19.7101
-8 | -0.3921 | 0.01813 | -0.0904 | -21.6271
-7.5 | -0.3473 | 0.01595 | -0.0893 | -21.7743
-7 | -0.2971 | 0.01484 | -0.089 | -20.0202
-6.5 | -0.2453 | 0.01398 | -0.0888 | -17.5465
-6 | -0.1933 | 0.0132 | -0.0886 | -14.6439
-5.5 | -0.1417 | 0.01221 | -0.0884 | -11.6052
-5 | -0.0871 | 0.01177 | -0.0885 | -7.4002
-4.5 | -0.0347 | 0.01102 | -0.0884 | -3.1488
-3.5 | 0.0743 | 0.01013 | -0.0888 | 7.3346
-3 | 0.1296 | 0.00971 | -0.0891 | 13.3471
-2.5 | 0.1857 | 0.00943 | -0.0895 | 19.6925
-2 | 0.2416 | 0.00913 | -0.0899 | 26.4622
-1.5 | 0.2948 | 0.00846 | -0.0901 | 34.8463
-1 | 0.343 | 0.007 | -0.09 | 49
-0.5 | 0.3985 | 0.00675 | -0.0903 | 59.037
0 | 0.4535 | 0.00662 | -0.0903 | 68.5045
0.5 | 0.5092 | 0.00665 | -0.0904 | 76.5714
1 | 0.5667 | 0.00677 | -0.0911 | 83.7075
1.5 | 0.624 | 0.00689 | -0.0918 | 90.566
2 | 0.6812 | 0.00696 | -0.0924 | 97.8736
2.5 | 0.7381 | 0.00704 | -0.093 | 104.8438
3 | 0.7943 | 0.00713 | -0.0935 | 111.4025
3.5 | 0.8501 | 0.00724 | -0.0939 | 117.4171
4 | 0.9058 | 0.00744 | -0.0944 | 121.7473
4.5 | 0.9599 | 0.00748 | -0.0945 | 128.3289
5 | 1.0124 | 0.00748 | -0.0942 | 135.3476
5.5 | 1.0637 | 0.00759 | -0.0937 | 140.1449
6 | 1.1147 | 0.00748 | -0.0931 | 149.0241
6.5 | 1.1791 | 0.00753 | -0.0957 | 156.587
7 | 1.2408 | 0.00771 | -0.098 | 160.9339
7.5 | 1.2891 | 0.008 | -0.0974 | 161.1375
8 | 1.318 | 0.00894 | -0.0934 | 147.4273
8.5 | 1.2984 | 0.01104 | -0.0812 | 117.6087
9 | 1.2774 | 0.01405 | -0.071 | 90.9181
9.5 | 1.2615 | 0.01772 | -0.0632 | 71.1907
10 | 1.2484 | 0.02178 | -0.0569 | 57.3186
11 | 1.2387 | 0.02977 | -0.0477 | 41.609
11.5 | 1.245 | 0.03338 | -0.0447 | 37.2978
12 | 1.2601 | 0.03648 | -0.0427 | 34.5422
12.5 | 1.2777 | 0.0395 | -0.041 | 32.3468
13 | 1.2941 | 0.04269 | -0.0394 | 30.3139
13.5 | 1.315 | 0.04562 | -0.0383 | 28.8251
14 | 1.3317 | 0.04899 | -0.0371 | 27.1831
14.5 | 1.347 | 0.0526 | -0.036 | 25.6084
15 | 1.3663 | 0.05593 | -0.0354 | 24.4288
15.5 | 1.3793 | 0.05998 | -0.0347 | 22.996
16 | 1.3903 | 0.06436 | -0.0341 | 21.6019
16.5 | 1.4074 | 0.06815 | -0.0339 | 20.6515
17 | 1.4179 | 0.07278 | -0.0339 | 19.482
17.5 | 1.4192 | 0.07872 | -0.034 | 18.0285
18 | 1.4324 | 0.08334 | -0.0345 | 17.1874
18.5 | 1.4419 | 0.08851 | -0.0352 | 16.2908
19 | 1.4433 | 0.09492 | -0.0364 | 15.2054
19.5 | 1.4409 | 0.10201 | -0.0379 | 14.1251
20 | 1.4469 | 0.10803 | -0.0396 | 13.3935

## 43. Re 1M Mach 0.10 (1)
BIGFOIL.COM POLAR EXPORT
GA 40-616
GA 40-616 |  |  |  | Cl Max: | 1.71 | at alpha= | 14 | deg
JavaFoil+Calcfoil stall+Eppler ext transition |  |  |  | L/D Max: | 161.618 | at alpha= | 5.5 | deg
Re: | 1000000 |  |  | Cd Min: | 0.00637 | at alpha= | -0.5 | deg
Mach: | 0.1 |  |  | Cl=0 at alpha= | -4.125 | deg
|  |  |  | @ Cl=0.1, Cd= | 0.0088461
|  |  |  | @ Cl=0.4, Cd= | 0.0079958
|  |  |  | @ Cl=0.6, Cd= | 0.0064393
alpha (deg) | Cl | Cd | Cm | Cl/Cd
-18 | -0.396 | 0.15376 | -0.023 | -2.577
-17.5 | -0.41 | 0.14373 | -0.024 | -2.852
-17 | -0.423 | 0.13732 | -0.024 | -3.082
-16.5 | -0.436 | 0.1306 | -0.025 | -3.337
-16 | -0.448 | 0.1263 | -0.025 | -3.545
-15.5 | -0.459 | 0.11881 | -0.025 | -3.86
-15 | -0.468 | 0.11395 | -0.026 | -4.11
-14.5 | -0.476 | 0.10872 | -0.026 | -4.382
-14 | -0.483 | 0.10461 | -0.026 | -4.614
-13.5 | -0.487 | 0.09836 | -0.026 | -4.952
-13 | -0.489 | 0.09166 | -0.027 | -5.338
-12.5 | -0.488 | 0.08724 | -0.028 | -5.599
-12 | -0.485 | 0.08078 | -0.029 | -6.006
-11.5 | -0.478 | 0.07705 | -0.029 | -6.208
-11 | -0.468 | 0.07243 | -0.029 | -6.46
-10.5 | -0.454 | 0.06843 | -0.03 | -6.635
-10 | -0.437 | 0.0633 | -0.032 | -6.905
-9.5 | -0.416 | 0.05978 | -0.032 | -6.959
-9 | -0.391 | 0.0559 | -0.033 | -7
-8.5 | -0.363 | 0.05299 | -0.034 | -6.848
-8 | -0.331 | 0.05146 | -0.033 | -6.427
-7.5 | -0.296 | 0.0477 | -0.035 | -6.211
-7 | -0.259 | 0.04455 | -0.039 | -5.816
-6.5 | -0.268 | 0.01015 | -0.076 | -26.422
-6 | -0.216 | 0.00996 | -0.077 | -21.656
-5.5 | -0.161 | 0.00965 | -0.078 | -16.644
-5 | -0.104 | 0.00947 | -0.079 | -10.945
-4.5 | -0.045 | 0.00931 | -0.08 | -4.833
-4 | 0.015 | 0.00907 | -0.081 | 1.638
-3.5 | 0.076 | 0.00885 | -0.082 | 8.545
-3 | 0.137 | 0.00884 | -0.084 | 15.502
-2.5 | 0.199 | 0.00856 | -0.085 | 23.233
-2 | 0.261 | 0.00838 | -0.086 | 31.153
-1.5 | 0.324 | 0.00828 | -0.087 | 39.134
-1 | 0.386 | 0.00847 | -0.088 | 45.535
-0.5 | 0.448 | 0.00637 | -0.089 | 70.293
0 | 0.514 | 0.00642 | -0.091 | 80.002
0.5 | 0.576 | 0.00642 | -0.092 | 89.653
1 | 0.638 | 0.00647 | -0.093 | 98.616
1.5 | 0.7 | 0.00655 | -0.094 | 106.885
2 | 0.763 | 0.00671 | -0.095 | 113.612
2.5 | 0.825 | 0.00645 | -0.096 | 127.852
3 | 0.887 | 0.00657 | -0.098 | 134.949
3.5 | 0.949 | 0.00664 | -0.099 | 143.05
4 | 1.011 | 0.00674 | -0.1 | 149.997
4.5 | 1.073 | 0.00695 | -0.101 | 154.455
5 | 1.135 | 0.00711 | -0.102 | 159.588
5.5 | 1.188 | 0.00735 | -0.103 | 161.618
6 | 1.232 | 0.00796 | -0.103 | 154.806
6.5 | 1.284 | 0.00836 | -0.104 | 153.623
7 | 1.334 | 0.00878 | -0.105 | 151.965
7.5 | 1.383 | 0.00914 | -0.105 | 151.252
8 | 1.405 | 0.01998 | -0.104 | 70.32
8.5 | 1.449 | 0.02117 | -0.105 | 68.481
9 | 1.491 | 0.0223 | -0.106 | 66.884
9.5 | 1.531 | 0.02347 | -0.107 | 65.213
10 | 1.566 | 0.02472 | -0.108 | 63.379
10.5 | 1.598 | 0.02638 | -0.108 | 60.599
11 | 1.627 | 0.02782 | -0.109 | 58.486
11.5 | 1.651 | 0.02936 | -0.11 | 56.251
12 | 1.672 | 0.03097 | -0.111 | 53.997
12.5 | 1.688 | 0.03275 | -0.112 | 51.549
13 | 1.7 | 0.03463 | -0.112 | 49.093
13.5 | 1.707 | 0.03664 | -0.113 | 46.599
14 | 1.71 | 0.03855 | -0.114 | 44.363
14.5 | 1.702 | 0.04096 | -0.115 | 41.551
15 | 1.684 | 0.04314 | -0.115 | 39.027
15.5 | 1.659 | 0.04575 | -0.116 | 36.257
16 | 1.629 | 0.04843 | -0.116 | 33.636
16.5 | 1.594 | 0.05172 | -0.117 | 30.814
17 | 1.553 | 0.05536 | -0.117 | 28.045
17.5 | 1.506 | 0.06002 | -0.117 | 25.087
18 | 1.417 | 0.08031 | -0.112 | 17.644
18.5 | 1.238 | 0.15525 | -0.067 | 7.973
19 | 1.196 | 0.16394 | -0.066 | 7.298

## 44. Re 1M Mach 0.10 (2)
BIGFOIL.COM POLAR EXPORT
GA 40-616
GA 40-616 |  |  |  | Cl Max: | 1.4374 | at alpha= | 20 | deg
XFOIL ncrit=9 |  |  |  | L/D Max: | 160.838 | at alpha= | 7 | deg
Re: | 1000000 |  |  | Cd Min: | 0.20963 | at alpha= | -19.5 | deg
Mach: | 0.1 |  |  | Cl=0 at alpha= | -4.1855 | deg
|  |  |  | @ Cl=0.1, Cd= | 0.0099807
|  |  |  | @ Cl=0.4, Cd= | 0.0067742
|  |  |  | @ Cl=0.6, Cd= | 0.0068766
alpha (deg) | Cl | Cd | Cm | Cl/Cd
-19.5 | -0.4005 | 0.20963 | -0.0239 | -1.9105
-19 | -0.3862 | 0.20434 | -0.0264 | -1.89
-18.5 | -0.3705 | 0.19868 | -0.0295 | -1.8648
-18 | -0.3542 | 0.19267 | -0.0328 | -1.8384
-17.5 | -0.3398 | 0.18536 | -0.0367 | -1.8332
-17 | -0.329 | 0.17788 | -0.0412 | -1.8496
-16 | -0.2945 | 0.16512 | -0.0474 | -1.7836
-15.5 | -0.2771 | 0.15937 | -0.0506 | -1.7387
-15 | -0.2613 | 0.15311 | -0.054 | -1.7066
-14.5 | -0.2458 | 0.14679 | -0.0574 | -1.6745
-14 | -0.2324 | 0.13969 | -0.061 | -1.6637
-13.5 | -0.2253 | 0.1314 | -0.0653 | -1.7146
-13 | -0.2201 | 0.12233 | -0.0699 | -1.7992
-12.5 | -0.2111 | 0.11493 | -0.073 | -1.8368
-12 | -0.194 | 0.10991 | -0.0753 | -1.7651
-11.5 | -0.1812 | 0.10396 | -0.0783 | -1.743
-11 | -0.1754 | 0.09658 | -0.0818 | -1.8161
-10.5 | -0.188 | 0.08399 | -0.0886 | -2.2384
-10 | -0.1977 | 0.073 | -0.0945 | -2.7082
-9.5 | -0.2396 | 0.05508 | -0.1075 | -4.35
-9 | -0.3331 | 0.04271 | -0.1045 | -7.7991
-8.5 | -0.3563 | 0.03488 | -0.1003 | -10.215
-8 | -0.39 | 0.01925 | -0.0919 | -20.2597
-7.5 | -0.3443 | 0.01728 | -0.0908 | -19.9248
-7 | -0.298 | 0.01513 | -0.09 | -19.696
-6.5 | -0.2461 | 0.01425 | -0.0898 | -17.2702
-6 | -0.194 | 0.01334 | -0.0894 | -14.5427
-5.5 | -0.1422 | 0.01231 | -0.0891 | -11.5516
-5 | -0.0874 | 0.01184 | -0.0892 | -7.3818
-4.5 | -0.0346 | 0.01109 | -0.0891 | -3.1199
-4 | 0.0204 | 0.01074 | -0.0892 | 1.8994
-3.5 | 0.0749 | 0.01017 | -0.0894 | 7.3648
-3 | 0.1306 | 0.00975 | -0.0896 | 13.3949
-2.5 | 0.1869 | 0.00945 | -0.09 | 19.7778
-2 | 0.2431 | 0.00917 | -0.0904 | 26.5104
-1.5 | 0.2971 | 0.00854 | -0.0907 | 34.7892
-1 | 0.3452 | 0.00703 | -0.0905 | 49.1038
-0.5 | 0.4009 | 0.00677 | -0.0908 | 59.2171
0 | 0.4562 | 0.00665 | -0.0908 | 68.6015
0.5 | 0.5124 | 0.00669 | -0.0909 | 76.5919
1 | 0.5702 | 0.00683 | -0.0916 | 83.4846
1.5 | 0.6278 | 0.00692 | -0.0923 | 90.7225
2 | 0.6853 | 0.00699 | -0.0929 | 98.0401
2.5 | 0.7426 | 0.00708 | -0.0936 | 104.887
3 | 0.7992 | 0.00716 | -0.094 | 111.6201
3.5 | 0.8554 | 0.00729 | -0.0944 | 117.3388
4 | 0.9113 | 0.00747 | -0.0948 | 121.9946
4.5 | 0.9658 | 0.00752 | -0.0949 | 128.4309
5 | 1.0187 | 0.00753 | -0.0946 | 135.2855
5.5 | 1.0702 | 0.00763 | -0.0941 | 140.2621
6 | 1.1214 | 0.00753 | -0.0934 | 148.9243
6.5 | 1.1864 | 0.00757 | -0.0961 | 156.7239
7 | 1.2481 | 0.00776 | -0.0982 | 160.8376
7.5 | 1.2956 | 0.00808 | -0.0974 | 160.3465
8 | 1.3216 | 0.0091 | -0.0928 | 145.2308
8.5 | 1.2982 | 0.01131 | -0.08 | 114.7834
9 | 1.2764 | 0.01451 | -0.0699 | 87.9669
9.5 | 1.2596 | 0.01835 | -0.0623 | 68.6431
10 | 1.2459 | 0.02252 | -0.056 | 55.3242
10.5 | 1.2368 | 0.0267 | -0.0508 | 46.3221
11 | 1.2359 | 0.03069 | -0.0469 | 40.2704
11.5 | 1.2428 | 0.03432 | -0.044 | 36.2121
12 | 1.2584 | 0.03745 | -0.042 | 33.6021
12.5 | 1.2759 | 0.04055 | -0.0403 | 31.4649
13 | 1.2919 | 0.04386 | -0.0387 | 29.4551
13.5 | 1.3137 | 0.04675 | -0.0376 | 28.1005
14 | 1.3292 | 0.05032 | -0.0364 | 26.4149
14.5 | 1.3449 | 0.05399 | -0.0354 | 24.9102
15 | 1.3638 | 0.05744 | -0.0347 | 23.743
15.5 | 1.3746 | 0.06179 | -0.034 | 22.2463
16 | 1.3877 | 0.06605 | -0.0335 | 21.0098
16.5 | 1.403 | 0.07017 | -0.0334 | 19.9943
17 | 1.4106 | 0.07527 | -0.0333 | 18.7405
17.5 | 1.4149 | 0.08099 | -0.0336 | 17.4701
18 | 1.4269 | 0.08587 | -0.0341 | 16.617
18.5 | 1.4351 | 0.09135 | -0.035 | 15.7099
19 | 1.4306 | 0.09873 | -0.0364 | 14.49
19.5 | 1.4333 | 0.10526 | -0.038 | 13.6168
20 | 1.4374 | 0.1117 | -0.04 | 12.8684

## 45. Re 1M Mach 0.25 (1)
BIGFOIL.COM POLAR EXPORT
GA 40-616
GA 40-616 |  |  |  | Cl Max: | 1.655 | at alpha= | 12.5 | deg
JavaFoil+Calcfoil stall+Eppler ext transition |  |  |  | L/D Max: | 154.452 | at alpha= | 4.5 | deg
Re: | 1000000 |  |  | Cd Min: | 0.00646 | at alpha= | 0 | deg
Mach: | 0.25 |  |  | Cl=0 at alpha= | -4.123 | deg
|  |  |  | @ Cl=0.1, Cd= | 0.0088992
|  |  |  | @ Cl=0.4, Cd= | 0.0081681
|  |  |  | @ Cl=0.6, Cd= | 0.0065575
alpha (deg) | Cl | Cd | Cm | Cl/Cd
-15.5 | -0.068 | 0.12549 | -0.026 | -0.538
-15 | -0.165 | 0.12091 | -0.026 | -1.367
-14.5 | -0.215 | 0.11502 | -0.027 | -1.872
-14 | -0.256 | 0.10868 | -0.027 | -2.354
-13.5 | -0.291 | 0.10167 | -0.027 | -2.86
-13 | -0.321 | 0.09544 | -0.028 | -3.363
-12.5 | -0.346 | 0.09165 | -0.028 | -3.779
-12 | -0.367 | 0.08614 | -0.028 | -4.258
-11.5 | -0.382 | 0.08191 | -0.028 | -4.66
-11 | -0.391 | 0.07753 | -0.029 | -5.045
-10.5 | -0.395 | 0.07026 | -0.03 | -5.621
-10 | -0.392 | 0.06578 | -0.031 | -5.965
-9.5 | -0.384 | 0.06158 | -0.032 | -6.234
-9 | -0.369 | 0.05758 | -0.033 | -6.415
-8.5 | -0.349 | 0.05545 | -0.033 | -6.292
-8 | -0.323 | 0.05144 | -0.034 | -6.282
-7.5 | -0.293 | 0.04896 | -0.035 | -5.981
-7 | -0.258 | 0.04596 | -0.036 | -5.614
-6.5 | -0.219 | 0.04323 | -0.038 | -5.074
-6 | -0.178 | 0.04061 | -0.04 | -4.377
-5.5 | -0.163 | 0.00986 | -0.08 | -16.567
-5 | -0.106 | 0.00961 | -0.081 | -10.998
-4.5 | -0.046 | 0.0094 | -0.082 | -4.897
-4 | 0.015 | 0.0092 | -0.084 | 1.655
-3.5 | 0.078 | 0.00899 | -0.085 | 8.628
-3 | 0.141 | 0.00873 | -0.086 | 16.116
-2.5 | 0.204 | 0.00864 | -0.087 | 23.633
-2 | 0.268 | 0.00869 | -0.088 | 30.846
-1.5 | 0.333 | 0.00835 | -0.089 | 39.841
-1 | 0.396 | 0.00828 | -0.091 | 47.858
-0.5 | 0.46 | 0.00649 | -0.092 | 70.907
0 | 0.528 | 0.00646 | -0.093 | 81.656
0.5 | 0.592 | 0.00655 | -0.094 | 90.309
1 | 0.656 | 0.00661 | -0.095 | 99.158
1.5 | 0.72 | 0.00671 | -0.097 | 107.292
2 | 0.784 | 0.00686 | -0.098 | 114.182
2.5 | 0.848 | 0.00659 | -0.099 | 128.665
3 | 0.912 | 0.00665 | -0.1 | 137.045
3.5 | 0.975 | 0.00675 | -0.101 | 144.48
4 | 1.039 | 0.00689 | -0.103 | 150.816
4.5 | 1.103 | 0.00714 | -0.104 | 154.452
5 | 1.153 | 0.00772 | -0.104 | 149.407
5.5 | 1.201 | 0.0081 | -0.104 | 148.318
6 | 1.255 | 0.00841 | -0.105 | 149.3
6.5 | 1.309 | 0.00884 | -0.106 | 148.154
7 | 1.363 | 0.00923 | -0.107 | 147.57
7.5 | 1.412 | 0.00966 | -0.108 | 146.129
8 | 1.434 | 0.02142 | -0.107 | 66.938
8.5 | 1.477 | 0.02256 | -0.108 | 65.456
9 | 1.517 | 0.02384 | -0.109 | 63.62
9.5 | 1.552 | 0.02517 | -0.109 | 61.671
10 | 1.583 | 0.02697 | -0.11 | 58.708
10.5 | 1.609 | 0.02855 | -0.111 | 56.361
11 | 1.63 | 0.03019 | -0.112 | 54.005
11.5 | 1.645 | 0.03208 | -0.113 | 51.268
12 | 1.654 | 0.03398 | -0.113 | 48.664
12.5 | 1.655 | 0.0361 | -0.114 | 45.853
13 | 1.65 | 0.03831 | -0.115 | 43.066
13.5 | 1.637 | 0.04069 | -0.116 | 40.232
14 | 1.617 | 0.04297 | -0.117 | 37.638
14.5 | 1.58 | 0.04582 | -0.117 | 34.478
15 | 1.523 | 0.04953 | -0.117 | 30.758
15.5 | 1.272 | 0.11642 | -0.073 | 10.927
16 | 1.201 | 0.12811 | -0.062 | 9.373
16.5 | 1.132 | 0.13719 | -0.06 | 8.253
17 | 1.056 | 0.14661 | -0.055 | 7.205
17.5 | 0.977 | 0.15323 | -0.055 | 6.374

## 46. Re 1M Mach 0.25 (2)
BIGFOIL.COM POLAR EXPORT
GA 40-616
GA 40-616 |  |  |  | Cl Max: | 1.3909 | at alpha= | 18 | deg
XFOIL ncrit=9 |  |  |  | L/D Max: | 158.949 | at alpha= | 7 | deg
Re: | 1000000 |  |  | Cd Min: | 0.2191 | at alpha= | -20 | deg
Mach: | 0.25 |  |  | Cl=0 at alpha= | -4.2047 | deg
|  |  |  | @ Cl=0.1, Cd= | 0.010275
|  |  |  | @ Cl=0.4, Cd= | 0.0070195
|  |  |  | @ Cl=0.6, Cd= | 0.0070326
alpha (deg) | Cl | Cd | Cm | Cl/Cd
-20 | -0.4246 | 0.2191 | -0.0189 | -1.9379
-19.5 | -0.406 | 0.21364 | -0.0225 | -1.9004
-19 | -0.3895 | 0.20799 | -0.0256 | -1.8727
-18.5 | -0.3721 | 0.20204 | -0.0291 | -1.8417
-18 | -0.3544 | 0.19582 | -0.0327 | -1.8098
-17.5 | -0.3385 | 0.18846 | -0.0368 | -1.7961
-17 | -0.3261 | 0.18105 | -0.0414 | -1.8012
-16.5 | -0.309 | 0.174 | -0.0449 | -1.7759
-16 | -0.2887 | 0.16826 | -0.0478 | -1.7158
-15.5 | -0.2705 | 0.16228 | -0.0512 | -1.6669
-15 | -0.2535 | 0.15589 | -0.0548 | -1.6261
-14.5 | -0.237 | 0.14941 | -0.0583 | -1.5862
-14 | -0.2246 | 0.14163 | -0.0624 | -1.5858
-13.5 | -0.2145 | 0.1339 | -0.0668 | -1.6019
-13 | -0.2063 | 0.12557 | -0.071 | -1.6429
-12.5 | -0.1936 | 0.11854 | -0.074 | -1.6332
-12 | -0.1752 | 0.11324 | -0.0764 | -1.5472
-11.5 | -0.162 | 0.10717 | -0.0794 | -1.5116
-11 | -0.1603 | 0.09791 | -0.0844 | -1.6372
-10.5 | -0.1601 | 0.08854 | -0.0893 | -1.8082
-10 | -0.1609 | 0.07965 | -0.0937 | -2.0201
-9.5 | -0.1696 | 0.07052 | -0.0984 | -2.405
-9 | -0.1966 | 0.05436 | -0.1108 | -3.6166
-8.5 | -0.2758 | 0.04366 | -0.1097 | -6.317
-8 | -0.2912 | 0.03702 | -0.1064 | -7.866
-7.5 | -0.3043 | 0.02734 | -0.1015 | -11.1302
-7 | -0.2934 | 0.01874 | -0.0966 | -15.6564
-6.5 | -0.2484 | 0.01621 | -0.0952 | -15.3239
-6 | -0.1959 | 0.01468 | -0.0944 | -13.3447
-5.5 | -0.1418 | 0.01343 | -0.0938 | -10.5585
-5 | -0.0882 | 0.01237 | -0.0933 | -7.1302
-4 | 0.0227 | 0.01102 | -0.0928 | 2.0599
-3.5 | 0.0787 | 0.0104 | -0.0927 | 7.5673
-3 | 0.1366 | 0.01006 | -0.0929 | 13.5785
-2.5 | 0.1937 | 0.00964 | -0.093 | 20.0934
-2 | 0.2516 | 0.00937 | -0.0934 | 26.8517
-1.5 | 0.3096 | 0.00897 | -0.0937 | 34.5151
-1 | 0.3577 | 0.00725 | -0.0934 | 49.3379
-0.5 | 0.4146 | 0.00694 | -0.0936 | 59.7406
0 | 0.4716 | 0.00681 | -0.0936 | 69.2511
0.5 | 0.5296 | 0.00693 | -0.0938 | 76.4214
1 | 0.5893 | 0.00702 | -0.0945 | 83.9459
1.5 | 0.6489 | 0.00709 | -0.0951 | 91.5233
2 | 0.7082 | 0.00718 | -0.0958 | 98.6351
2.5 | 0.7671 | 0.00727 | -0.0963 | 105.5158
3 | 0.8258 | 0.0074 | -0.0968 | 111.5946
3.5 | 0.8843 | 0.00762 | -0.0973 | 116.0499
4 | 0.9416 | 0.0077 | -0.0975 | 122.2857
4.5 | 0.9984 | 0.00779 | -0.0976 | 128.1643
5 | 1.0536 | 0.00786 | -0.0972 | 134.0458
5.5 | 1.1057 | 0.00791 | -0.0962 | 139.7851
6 | 1.1585 | 0.00788 | -0.0953 | 147.0178
6.5 | 1.2261 | 0.00786 | -0.0978 | 155.9924
7 | 1.2859 | 0.00809 | -0.0989 | 158.9493
7.5 | 1.3301 | 0.00853 | -0.0968 | 155.932
8 | 1.3309 | 0.00991 | -0.0872 | 134.2987
8.5 | 1.2978 | 0.01309 | -0.0744 | 99.1444
9 | 1.2706 | 0.01733 | -0.065 | 73.3179
9.5 | 1.2484 | 0.022 | -0.0575 | 56.7455
10 | 1.2315 | 0.02674 | -0.0515 | 46.0546
10.5 | 1.2225 | 0.03137 | -0.0468 | 38.9704
11 | 1.223 | 0.03564 | -0.0433 | 34.3154
11.5 | 1.2329 | 0.0394 | -0.0407 | 31.2919
12 | 1.2489 | 0.04286 | -0.0388 | 29.1391
12.5 | 1.2677 | 0.0462 | -0.0371 | 27.4394
13 | 1.2855 | 0.04974 | -0.0357 | 25.8444
13.5 | 1.3042 | 0.05329 | -0.0344 | 24.4736
14 | 1.3157 | 0.05769 | -0.0332 | 22.8064
14.5 | 1.3333 | 0.06164 | -0.0323 | 21.6304
15 | 1.3472 | 0.06607 | -0.0317 | 20.3905
15.5 | 1.3555 | 0.07127 | -0.0312 | 19.0192
16 | 1.3685 | 0.07608 | -0.031 | 17.9876
16.5 | 1.3766 | 0.08164 | -0.0311 | 16.8618
17 | 1.3793 | 0.08802 | -0.0316 | 15.6703
17.5 | 1.3855 | 0.0942 | -0.0324 | 14.7081
18 | 1.3909 | 0.10068 | -0.0337 | 13.8151
18.5 | 1.3857 | 0.10869 | -0.0357 | 12.7491
19 | 1.3861 | 0.11614 | -0.0379 | 11.9347
19.5 | 1.387 | 0.1237 | -0.0406 | 11.2126
20 | 1.3853 | 0.13176 | -0.0439 | 10.5138

## 47. Re 1M Mach 0.50 (1)
BIGFOIL.COM POLAR EXPORT
GA 40-616
GA 40-616 |  |  |  | Cl Max: | 1.547 | at alpha= | 8.5 | deg
JavaFoil+Calcfoil stall+Eppler ext transition |  |  |  | L/D Max: | 133.463 | at alpha= | 5 | deg
Re: | 1000000 |  |  | Cd Min: | 0.00707 | at alpha= | -0.5 | deg
Mach: | 0.5 |  |  | Cl=0 at alpha= | -4.1491 | deg
|  |  |  | @ Cl=0.1, Cd= | 0.009686
|  |  |  | @ Cl=0.4, Cd= | 0.0089546
|  |  |  | @ Cl=0.6, Cd= | 0.007115
alpha (deg) | Cl | Cd | Cm | Cl/Cd
-20 | -0.888 | 0.19534 | -0.031 | -4.546
-19.5 | -0.861 | 0.19187 | -0.032 | -4.488
-19 | -0.835 | 0.18586 | -0.033 | -4.492
-18.5 | -0.806 | 0.18519 | -0.032 | -4.35
-18 | -0.777 | 0.1755 | -0.032 | -4.429
-17.5 | -0.749 | 0.16694 | -0.032 | -4.489
-17 | -0.722 | 0.16295 | -0.032 | -4.429
-16.5 | -0.694 | 0.15924 | -0.032 | -4.36
-16 | -0.667 | 0.154 | -0.033 | -4.329
-15.5 | -0.639 | 0.15195 | -0.033 | -4.206
-15 | -0.611 | 0.14462 | -0.033 | -4.227
-14.5 | -0.584 | 0.13396 | -0.034 | -4.36
-14 | -0.556 | 0.13203 | -0.035 | -4.215
-13.5 | -0.529 | 0.12321 | -0.035 | -4.291
-13 | -0.499 | 0.11724 | -0.032 | -4.26
-12.5 | -0.471 | 0.11252 | -0.032 | -4.19
-12 | -0.444 | 0.10982 | -0.033 | -4.04
-11.5 | -0.416 | 0.10927 | -0.033 | -3.806
-11 | -0.388 | 0.10268 | -0.034 | -3.779
-10.5 | -0.36 | 0.09891 | -0.035 | -3.64
-10 | -0.332 | 0.09563 | -0.035 | -3.472
-9.5 | -0.304 | 0.09584 | -0.036 | -3.171
-9 | -0.276 | 0.07369 | -0.035 | -3.742
-8.5 | -0.248 | 0.0631 | -0.036 | -3.925
-8 | -0.219 | 0.05677 | -0.037 | -3.866
-7.5 | -0.191 | 0.05199 | -0.038 | -3.682
-7 | -0.163 | 0.05955 | -0.035 | -2.735
-6.5 | -0.135 | 0.05005 | -0.036 | -2.69
-6 | -0.106 | 0.04542 | -0.038 | -2.343
-5.5 | -0.127 | 0.04208 | -0.039 | -3.014
-5 | -0.089 | 0.03891 | -0.042 | -2.283
-4.5 | -0.04 | 0.03589 | -0.049 | -1.121
-4 | 0.017 | 0.00995 | -0.093 | 1.67
-3.5 | 0.086 | 0.00974 | -0.095 | 8.785
-3 | 0.156 | 0.00947 | -0.096 | 16.492
-2.5 | 0.228 | 0.00925 | -0.097 | 24.606
-2 | 0.299 | 0.00905 | -0.099 | 33.027
-1.5 | 0.372 | 0.00886 | -0.1 | 41.981
-1 | 0.443 | 0.0091 | -0.101 | 48.689
-0.5 | 0.514 | 0.00707 | -0.103 | 72.689
0 | 0.59 | 0.00709 | -0.104 | 83.212
0.5 | 0.654 | 0.00725 | -0.104 | 90.254
1 | 0.724 | 0.00737 | -0.105 | 98.222
1.5 | 0.792 | 0.00754 | -0.106 | 105.16
2 | 0.861 | 0.00771 | -0.107 | 111.658
2.5 | 0.929 | 0.00789 | -0.108 | 117.704
3 | 0.997 | 0.00814 | -0.109 | 122.453
3.5 | 1.065 | 0.00836 | -0.111 | 127.457
4 | 1.133 | 0.00864 | -0.112 | 131.102
4.5 | 1.201 | 0.00908 | -0.113 | 132.257
5 | 1.268 | 0.0095 | -0.114 | 133.463
5.5 | 1.317 | 0.01 | -0.115 | 131.672
6 | 1.375 | 0.01055 | -0.116 | 130.372
6.5 | 1.431 | 0.01109 | -0.117 | 128.985
7 | 1.459 | 0.02492 | -0.116 | 58.567
7.5 | 1.501 | 0.027 | -0.117 | 55.571
8 | 1.532 | 0.02888 | -0.118 | 53.036
8.5 | 1.547 | 0.03138 | -0.119 | 49.302
9 | 1.537 | 0.03381 | -0.12 | 45.456
9.5 | 1.478 | 0.0364 | -0.121 | 40.6
10 | 1.228 | 0.03952 | -0.121 | 31.061
10.5 | 0.965 | 0.04336 | -0.122 | 22.255
11 | 0.854 | 0.0993 | -0.054 | 8.596
11.5 | 0.881 | 0.10424 | -0.055 | 8.454
12 | 0.91 | 0.11219 | -0.059 | 8.109
12.5 | 0.937 | 0.11624 | -0.06 | 8.064
13 | 0.965 | 0.12162 | -0.062 | 7.936
13.5 | 0.993 | 0.13374 | -0.064 | 7.426

## 48. Re 1M Mach 0.50 (2)
BIGFOIL.COM POLAR EXPORT
GA 40-616
GA 40-616 |  |  |  | Cl Max: | 1.3939 | at alpha= | 7.5 | deg
XFOIL ncrit=9 |  |  |  | L/D Max: | 136.471 | at alpha= | 6.5 | deg
Re: | 1000000 |  |  | Cd Min: | 0.23853 | at alpha= | -20 | deg
Mach: | 0.5 |  |  | Cl=0 at alpha= | -4.3331 | deg
|  |  |  | @ Cl=0.1, Cd= | 0.012147
|  |  |  | @ Cl=0.4, Cd= | 0.0095867
|  |  |  | @ Cl=0.6, Cd= | 0.007738
alpha (deg) | Cl | Cd | Cm | Cl/Cd
-20 | -0.4493 | 0.23853 | -0.0156 | -1.8836
-19.5 | -0.427 | 0.23169 | -0.0201 | -1.843
-19 | -0.4044 | 0.22468 | -0.0247 | -1.7999
-18.5 | -0.3819 | 0.21738 | -0.0293 | -1.7568
-18 | -0.3593 | 0.20992 | -0.0339 | -1.7116
-17.5 | -0.339 | 0.20213 | -0.0389 | -1.6771
-17 | -0.3195 | 0.1945 | -0.044 | -1.6427
-16.5 | -0.2948 | 0.18743 | -0.0474 | -1.5729
-16 | -0.2716 | 0.18079 | -0.0515 | -1.5023
-15.5 | -0.2496 | 0.17387 | -0.0556 | -1.4356
-15 | -0.228 | 0.1668 | -0.0598 | -1.3669
-14.5 | -0.2091 | 0.15891 | -0.0646 | -1.3158
-13.5 | -0.175 | 0.14384 | -0.0737 | -1.2166
-13 | -0.1518 | 0.13691 | -0.0766 | -1.1088
-12 | -0.1131 | 0.12369 | -0.0837 | -0.91438
-11.5 | -0.1002 | 0.11578 | -0.0883 | -0.86543
-10.5 | -0.0772 | 0.10039 | -0.0965 | -0.769
-10 | -0.0589 | 0.09449 | -0.099 | -0.62335
-9.5 | -0.0448 | 0.08815 | -0.1022 | -0.50822
-9 | -0.0349 | 0.08132 | -0.1057 | -0.42917
-8.5 | -0.0286 | 0.07412 | -0.1095 | -0.38586
-8 | -0.0343 | 0.06339 | -0.1169 | -0.54109
-7.5 | -0.0445 | 0.05435 | -0.1222 | -0.81877
-7 | -0.0646 | 0.04578 | -0.1285 | -1.4111
-6.5 | -0.0941 | 0.03962 | -0.1262 | -2.3751
-6 | -0.1021 | 0.03291 | -0.1232 | -3.1024
-5.5 | -0.0924 | 0.02622 | -0.1193 | -3.524
-5 | -0.0655 | 0.02003 | -0.1152 | -3.2701
-4.5 | -0.02 | 0.01541 | -0.112 | -1.2979
-4 | 0.0399 | 0.01361 | -0.1103 | 2.9317
-3.5 | 0.1003 | 0.01214 | -0.1087 | 8.2619
-3 | 0.1624 | 0.01127 | -0.1076 | 14.4099
-2.5 | 0.2267 | 0.01072 | -0.1071 | 21.1474
-2 | 0.291 | 0.01021 | -0.1068 | 28.5015
-1.5 | 0.3566 | 0.00992 | -0.1068 | 35.9476
-1 | 0.4204 | 0.00943 | -0.1068 | 44.5811
-0.5 | 0.4738 | 0.00787 | -0.106 | 60.2033
0 | 0.538 | 0.0077 | -0.1059 | 69.8701
0.5 | 0.6032 | 0.00774 | -0.1058 | 77.9328
1 | 0.671 | 0.00789 | -0.1063 | 85.0444
1.5 | 0.7389 | 0.00814 | -0.107 | 90.774
2 | 0.805 | 0.00831 | -0.1073 | 96.8712
2.5 | 0.8705 | 0.00849 | -0.1074 | 102.5324
3 | 0.9364 | 0.00868 | -0.1075 | 107.8802
3.5 | 1.0026 | 0.00887 | -0.1074 | 113.0327
4 | 1.0684 | 0.00918 | -0.1073 | 116.3834
4.5 | 1.1274 | 0.00939 | -0.1057 | 120.0639
5 | 1.1871 | 0.00953 | -0.1039 | 124.5645
5.5 | 1.2445 | 0.00963 | -0.1015 | 129.2316
6 | 1.306 | 0.00967 | -0.0999 | 135.0569
6.5 | 1.3497 | 0.00989 | -0.0956 | 136.4712
7 | 1.3807 | 0.01075 | -0.0896 | 128.4372
7.5 | 1.3939 | 0.01269 | -0.0821 | 109.8424
8 | 1.3535 | 0.01761 | -0.0704 | 76.8597
8.5 | 1.2982 | 0.02416 | -0.0595 | 53.7334
9 | 1.2562 | 0.03079 | -0.0513 | 40.799
9.5 | 1.2269 | 0.03725 | -0.0453 | 32.9369
10 | 1.2032 | 0.04379 | -0.0404 | 27.4766
10.5 | 1.1928 | 0.04979 | -0.0369 | 23.9566
11 | 1.1976 | 0.05505 | -0.0343 | 21.7548
11.5 | 1.2134 | 0.05977 | -0.0324 | 20.3012
12 | 1.2277 | 0.06481 | -0.0307 | 18.9431
12.5 | 1.2424 | 0.07011 | -0.0294 | 17.7207

## 49. Re 2M Mach 0.00 (1)
BIGFOIL.COM POLAR EXPORT
GA 40-616
GA 40-616 |  |  |  | Cl Max: | 1.728 | at alpha= | 14 | deg
JavaFoil+Calcfoil stall+Eppler ext transition |  |  |  | L/D Max: | 191.593 | at alpha= | 6 | deg
Re: | 2000000 |  |  | Cd Min: | 0.00544 | at alpha= | 2.5 | deg
Mach: | 0 |  |  | Cl=0 at alpha= | -4.125 | deg
|  |  |  | @ Cl=0.1, Cd= | 0.0076438
|  |  |  | @ Cl=0.4, Cd= | 0.0068448
|  |  |  | @ Cl=0.6, Cd= | 0.0055331
alpha (deg) | Cl | Cd | Cm | Cl/Cd
-18.5 | -0.431 | 0.14795 | -0.024 | -2.913
-18 | -0.443 | 0.14253 | -0.025 | -3.106
-17.5 | -0.454 | 0.13658 | -0.025 | -3.324
-17 | -0.465 | 0.12967 | -0.026 | -3.584
-16.5 | -0.475 | 0.12294 | -0.026 | -3.863
-16 | -0.484 | 0.1176 | -0.027 | -4.117
-15.5 | -0.492 | 0.11162 | -0.027 | -4.41
-15 | -0.499 | 0.10655 | -0.027 | -4.683
-14.5 | -0.504 | 0.10363 | -0.027 | -4.866
-14 | -0.508 | 0.09776 | -0.028 | -5.195
-13.5 | -0.509 | 0.0925 | -0.029 | -5.507
-13 | -0.509 | 0.08584 | -0.03 | -5.927
-12.5 | -0.505 | 0.08239 | -0.03 | -6.132
-12 | -0.5 | 0.07617 | -0.031 | -6.559
-11.5 | -0.49 | 0.07234 | -0.031 | -6.773
-11 | -0.477 | 0.06929 | -0.031 | -6.891
-10.5 | -0.462 | 0.0651 | -0.032 | -7.092
-10 | -0.445 | 0.05885 | -0.037 | -7.561
-9.5 | -0.423 | 0.05477 | -0.039 | -7.726
-9 | -0.4 | 0.04946 | -0.044 | -8.094
-8.5 | -0.369 | 0.04772 | -0.042 | -7.728
-8 | -0.341 | 0.0407 | -0.049 | -8.376
-7.5 | -0.365 | 0.00958 | -0.073 | -38.076
-7 | -0.318 | 0.00927 | -0.074 | -34.274
-6.5 | -0.268 | 0.00895 | -0.075 | -29.92
-6 | -0.215 | 0.00872 | -0.076 | -24.666
-5.5 | -0.16 | 0.00849 | -0.078 | -18.869
-5 | -0.103 | 0.00831 | -0.079 | -12.427
-4.5 | -0.045 | 0.00807 | -0.08 | -5.552
-4 | 0.015 | 0.00797 | -0.081 | 1.856
-3.5 | 0.075 | 0.00757 | -0.082 | 9.953
-3 | 0.136 | 0.00775 | -0.083 | 17.609
-2.5 | 0.198 | 0.00747 | -0.084 | 26.511
-2 | 0.26 | 0.0073 | -0.086 | 35.598
-1.5 | 0.322 | 0.00723 | -0.087 | 44.596
-1 | 0.384 | 0.00733 | -0.088 | 52.328
-0.5 | 0.445 | 0.00548 | -0.089 | 81.29
0 | 0.511 | 0.00545 | -0.09 | 93.72
0.5 | 0.573 | 0.00552 | -0.091 | 103.812
1 | 0.635 | 0.00555 | -0.092 | 114.418
1.5 | 0.697 | 0.00558 | -0.094 | 124.995
2 | 0.759 | 0.0057 | -0.095 | 133.06
2.5 | 0.821 | 0.00544 | -0.096 | 150.918
3 | 0.883 | 0.00549 | -0.097 | 160.639
3.5 | 0.944 | 0.00569 | -0.098 | 165.99
4 | 1.006 | 0.00581 | -0.099 | 173.187
4.5 | 1.068 | 0.00598 | -0.101 | 178.493
5 | 1.13 | 0.00613 | -0.102 | 184.373
5.5 | 1.182 | 0.00628 | -0.103 | 188.25
6 | 1.24 | 0.00647 | -0.104 | 191.593
6.5 | 1.297 | 0.00694 | -0.105 | 186.875
7 | 1.353 | 0.00717 | -0.106 | 188.642
7.5 | 1.406 | 0.0076 | -0.107 | 184.967
8 | 1.407 | 0.0173 | -0.104 | 81.315
8.5 | 1.451 | 0.01835 | -0.105 | 79.067
9 | 1.494 | 0.01934 | -0.106 | 77.239
9.5 | 1.533 | 0.02034 | -0.107 | 75.386
10 | 1.57 | 0.02156 | -0.108 | 72.818
10.5 | 1.603 | 0.02288 | -0.109 | 70.05
11 | 1.633 | 0.02407 | -0.11 | 67.816
11.5 | 1.659 | 0.02551 | -0.11 | 65.008
12 | 1.681 | 0.02673 | -0.111 | 62.882
12.5 | 1.699 | 0.02816 | -0.112 | 60.322
13 | 1.712 | 0.02984 | -0.113 | 57.379
13.5 | 1.722 | 0.03148 | -0.113 | 54.712
14 | 1.728 | 0.03325 | -0.114 | 51.966
14.5 | 1.724 | 0.03512 | -0.115 | 49.081
15 | 1.71 | 0.03694 | -0.116 | 46.284
15.5 | 1.69 | 0.03911 | -0.116 | 43.211
16 | 1.666 | 0.04131 | -0.117 | 40.315
16.5 | 1.636 | 0.0438 | -0.117 | 37.36
17 | 1.603 | 0.04633 | -0.118 | 34.603
17.5 | 1.567 | 0.04893 | -0.119 | 32.018
18 | 1.526 | 0.05226 | -0.119 | 29.2
18.5 | 1.482 | 0.0566 | -0.12 | 26.175
19 | 1.435 | 0.06065 | -0.12 | 23.667

## 50. Re 2M Mach 0.00 (2)
BIGFOIL.COM POLAR EXPORT
GA 40-616
GA 40-616 |  |  |  | Cl Max: | 1.5709 | at alpha= | 20 | deg
XFOIL ncrit=9 |  |  |  | L/D Max: | 191.218 | at alpha= | 6.5 | deg
Re: | 2000000 |  |  | Cd Min: | 0.08958 | at alpha= | 20 | deg
Mach: | 0 |  |  | Cl=0 at alpha= | -4.1388 | deg
|  |  |  | @ Cl=0.1, Cd= | 0.008111
|  |  |  | @ Cl=0.4, Cd= | 0.0057817
|  |  |  | @ Cl=0.6, Cd= | 0.0052221
alpha (deg) | Cl | Cd | Cm | Cl/Cd
-14 | -0.7255 | 0.03825 | -0.1104 | -18.9673
-13.5 | -0.7777 | 0.03034 | -0.1089 | -25.6328
-13 | -0.7896 | 0.02675 | -0.1043 | -29.5178
-12.5 | -0.7976 | 0.02387 | -0.0976 | -33.4143
-12 | -0.7753 | 0.02164 | -0.0944 | -35.8272
-11.5 | -0.7438 | 0.01977 | -0.0921 | -37.6227
-11 | -0.7042 | 0.01837 | -0.0906 | -38.3342
-10.5 | -0.6648 | 0.01671 | -0.089 | -39.7846
-10 | -0.6258 | 0.0148 | -0.0874 | -42.2838
-9.5 | -0.5765 | 0.01397 | -0.0869 | -41.267
-9 | -0.526 | 0.01326 | -0.0865 | -39.6682
-8.5 | -0.4744 | 0.01262 | -0.0863 | -37.5911
-8 | -0.4224 | 0.01192 | -0.0861 | -35.4362
-7.5 | -0.3692 | 0.01141 | -0.0861 | -32.3576
-7 | -0.3183 | 0.01053 | -0.0857 | -30.2279
-6.5 | -0.2633 | 0.01011 | -0.086 | -26.0435
-6 | -0.2079 | 0.00977 | -0.0863 | -21.2794
-5.5 | -0.1535 | 0.00931 | -0.0864 | -16.4876
-5 | -0.0972 | 0.00906 | -0.0868 | -10.7285
-4.5 | -0.0411 | 0.0087 | -0.0873 | -4.7241
-4 | 0.0158 | 0.00849 | -0.0878 | 1.861
-3.5 | 0.072 | 0.00818 | -0.0883 | 8.802
-3 | 0.1288 | 0.00804 | -0.0888 | 16.0199
-2.5 | 0.1858 | 0.00778 | -0.0894 | 23.8817
-2 | 0.2433 | 0.00758 | -0.0901 | 32.0976
-1.5 | 0.3007 | 0.00736 | -0.0907 | 40.856
-0.5 | 0.4064 | 0.00568 | -0.0914 | 71.5493
0 | 0.4625 | 0.00546 | -0.0919 | 84.707
0.5 | 0.5192 | 0.00526 | -0.0925 | 98.7072
1 | 0.5766 | 0.00521 | -0.0931 | 110.6718
1.5 | 0.6348 | 0.00524 | -0.094 | 121.145
2 | 0.6928 | 0.00529 | -0.0948 | 130.9641
2.5 | 0.7502 | 0.00538 | -0.0955 | 139.4424
3 | 0.8076 | 0.00548 | -0.0963 | 147.3723
4 | 0.9228 | 0.00554 | -0.0979 | 166.5704
4.5 | 0.9784 | 0.00568 | -0.0984 | 172.2535
5 | 1.0356 | 0.00571 | -0.0992 | 181.366
5.5 | 1.0905 | 0.0058 | -0.0996 | 188.0172
6 | 1.1426 | 0.006 | -0.0994 | 190.4333
6.5 | 1.1932 | 0.00624 | -0.099 | 191.2179
7 | 1.2313 | 0.00697 | -0.0964 | 176.6571
7.5 | 1.2538 | 0.00874 | -0.0918 | 143.4554
8 | 1.2485 | 0.01034 | -0.0818 | 120.7447
8.5 | 1.2408 | 0.01257 | -0.0729 | 98.7112
9 | 1.2376 | 0.01531 | -0.066 | 80.8361
9.5 | 1.2383 | 0.01831 | -0.0606 | 67.6297
10 | 1.2417 | 0.02142 | -0.056 | 57.9692
10.5 | 1.2529 | 0.02422 | -0.0526 | 51.73
11 | 1.2684 | 0.02689 | -0.0498 | 47.17
11.5 | 1.2876 | 0.02943 | -0.0476 | 43.7513
12 | 1.3114 | 0.03172 | -0.046 | 41.343
12.5 | 1.3328 | 0.03428 | -0.0443 | 38.8798
13 | 1.356 | 0.03676 | -0.043 | 36.8879
13.5 | 1.375 | 0.03965 | -0.0414 | 34.6784
14 | 1.3988 | 0.04216 | -0.0403 | 33.1784
14.5 | 1.4192 | 0.04505 | -0.0392 | 31.5028
15 | 1.4349 | 0.04842 | -0.038 | 29.6344
15.5 | 1.4565 | 0.05131 | -0.0372 | 28.3863
16 | 1.4753 | 0.05457 | -0.0365 | 27.035
16.5 | 1.4913 | 0.05817 | -0.0359 | 25.6369
17 | 1.5062 | 0.06192 | -0.0353 | 24.3249
17.5 | 1.5225 | 0.06567 | -0.0351 | 23.1841
18 | 1.535 | 0.06989 | -0.0349 | 21.9631
18.5 | 1.5445 | 0.07454 | -0.0349 | 20.7204
19 | 1.5565 | 0.07904 | -0.0352 | 19.6926
19.5 | 1.565 | 0.08411 | -0.0358 | 18.6066
20 | 1.5709 | 0.08958 | -0.0367 | 17.5363

## 51. Re 2M Mach 0.10 (1)
BIGFOIL.COM POLAR EXPORT
GA 40-616
GA 40-616 |  |  |  | Cl Max: | 1.718 | at alpha= | 14 | deg
JavaFoil+Calcfoil stall+Eppler ext transition |  |  |  | L/D Max: | 191.764 | at alpha= | 6 | deg
Re: | 2000000 |  |  | Cd Min: | 0.00547 | at alpha= | 2.5 | deg
Mach: | 0.1 |  |  | Cl=0 at alpha= | -4.125 | deg
|  |  |  | @ Cl=0.1, Cd= | 0.0077312
|  |  |  | @ Cl=0.4, Cd= | 0.0068981
|  |  |  | @ Cl=0.6, Cd= | 0.0055371
alpha (deg) | Cl | Cd | Cm | Cl/Cd
-18 | -0.397 | 0.14517 | -0.025 | -2.733
-17.5 | -0.41 | 0.1367 | -0.025 | -3.003
-17 | -0.424 | 0.12949 | -0.026 | -3.272
-16.5 | -0.436 | 0.12417 | -0.026 | -3.515
-16 | -0.448 | 0.11827 | -0.027 | -3.792
-15.5 | -0.459 | 0.11296 | -0.027 | -4.066
-15 | -0.469 | 0.10733 | -0.027 | -4.37
-14.5 | -0.477 | 0.10344 | -0.027 | -4.613
-14 | -0.484 | 0.0987 | -0.028 | -4.899
-13.5 | -0.488 | 0.09312 | -0.028 | -5.24
-13 | -0.49 | 0.08614 | -0.029 | -5.69
-12.5 | -0.489 | 0.0826 | -0.03 | -5.924
-12 | -0.486 | 0.0767 | -0.031 | -6.335
-11.5 | -0.479 | 0.07294 | -0.031 | -6.567
-11 | -0.469 | 0.06974 | -0.031 | -6.721
-10.5 | -0.455 | 0.06538 | -0.032 | -6.958
-10 | -0.439 | 0.05938 | -0.037 | -7.402
-9.5 | -0.419 | 0.05556 | -0.038 | -7.538
-9 | -0.396 | 0.05082 | -0.041 | -7.788
-8.5 | -0.366 | 0.04877 | -0.041 | -7.511
-8 | -0.333 | 0.04675 | -0.04 | -7.133
-7.5 | -0.365 | 0.00961 | -0.073 | -37.942
-7 | -0.318 | 0.00934 | -0.075 | -34.042
-6.5 | -0.268 | 0.00903 | -0.076 | -29.711
-6 | -0.216 | 0.00876 | -0.077 | -24.612
-5.5 | -0.161 | 0.00846 | -0.078 | -18.982
-5 | -0.104 | 0.0084 | -0.079 | -12.335
-4.5 | -0.045 | 0.00817 | -0.08 | -5.509
-4 | 0.015 | 0.00795 | -0.081 | 1.87
-3.5 | 0.076 | 0.00768 | -0.082 | 9.858
-3 | 0.137 | 0.00781 | -0.084 | 17.558
-2.5 | 0.199 | 0.00743 | -0.085 | 26.767
-2 | 0.261 | 0.00735 | -0.086 | 35.512
-1.5 | 0.324 | 0.00725 | -0.087 | 44.707
-1 | 0.386 | 0.0073 | -0.088 | 52.816
-0.5 | 0.448 | 0.00552 | -0.089 | 81.132
0 | 0.514 | 0.00549 | -0.091 | 93.593
0.5 | 0.576 | 0.00551 | -0.092 | 104.577
1 | 0.638 | 0.00558 | -0.093 | 114.317
1.5 | 0.7 | 0.00563 | -0.094 | 124.386
2 | 0.763 | 0.00572 | -0.095 | 133.409
2.5 | 0.825 | 0.00547 | -0.096 | 150.845
3 | 0.887 | 0.00553 | -0.098 | 160.526
3.5 | 0.949 | 0.00567 | -0.099 | 167.267
4 | 1.011 | 0.00582 | -0.1 | 173.842
4.5 | 1.073 | 0.00604 | -0.101 | 177.752
5 | 1.135 | 0.00618 | -0.102 | 183.632
5.5 | 1.188 | 0.00633 | -0.103 | 187.59
6 | 1.246 | 0.0065 | -0.104 | 191.764
6.5 | 1.303 | 0.00701 | -0.106 | 185.84
7 | 1.359 | 0.00722 | -0.107 | 188.263
7.5 | 1.413 | 0.00769 | -0.108 | 183.684
8 | 1.412 | 0.01749 | -0.105 | 80.739
8.5 | 1.456 | 0.01857 | -0.106 | 78.436
9 | 1.498 | 0.01957 | -0.107 | 76.556
9.5 | 1.538 | 0.02058 | -0.108 | 74.712
10 | 1.574 | 0.02168 | -0.108 | 72.597
10.5 | 1.606 | 0.02321 | -0.109 | 69.2
11 | 1.635 | 0.02444 | -0.11 | 66.872
11.5 | 1.659 | 0.0259 | -0.111 | 64.066
12 | 1.68 | 0.02715 | -0.112 | 61.872
12.5 | 1.696 | 0.0287 | -0.112 | 59.077
13 | 1.707 | 0.03036 | -0.113 | 56.238
13.5 | 1.715 | 0.03211 | -0.114 | 53.4
14 | 1.718 | 0.03376 | -0.115 | 50.875
14.5 | 1.71 | 0.03579 | -0.115 | 47.767
15 | 1.692 | 0.0377 | -0.116 | 44.872
15.5 | 1.667 | 0.04 | -0.117 | 41.676
16 | 1.638 | 0.04229 | -0.117 | 38.723
16.5 | 1.603 | 0.04494 | -0.118 | 35.675
17 | 1.564 | 0.04754 | -0.119 | 32.902
17.5 | 1.521 | 0.05064 | -0.119 | 30.042
18 | 1.475 | 0.05407 | -0.12 | 27.275
18.5 | 1.423 | 0.05899 | -0.12 | 24.127
19 | 1.37 | 0.06438 | -0.12 | 21.274

## 52. Re 2M Mach 0.10 (2)
BIGFOIL.COM POLAR EXPORT
GA 40-616
GA 40-616 |  |  |  | Cl Max: | 1.5612 | at alpha= | 20 | deg
XFOIL ncrit=9 |  |  |  | L/D Max: | 191.162 | at alpha= | 6.5 | deg
Re: | 2000000 |  |  | Cd Min: | 0.1784 | at alpha= | -17 | deg
Mach: | 0.1 |  |  | Cl=0 at alpha= | -4.1396 | deg
|  |  |  | @ Cl=0.1, Cd= | 0.0081116
|  |  |  | @ Cl=0.4, Cd= | 0.0058689
|  |  |  | @ Cl=0.6, Cd= | 0.0052401
alpha (deg) | Cl | Cd | Cm | Cl/Cd
-17 | -0.3218 | 0.1784 | -0.0407 | -1.8038
-16.5 | -0.3083 | 0.17023 | -0.0449 | -1.8111
-16 | -0.2936 | 0.16326 | -0.0487 | -1.7984
-15.5 | -0.2792 | 0.15601 | -0.0525 | -1.7896
-15 | -0.2653 | 0.14892 | -0.0562 | -1.7815
-13.5 | -0.6272 | 0.04494 | -0.1085 | -13.9564
-13 | -0.6915 | 0.03403 | -0.1116 | -20.3203
-12.5 | -0.7366 | 0.02795 | -0.1063 | -26.3542
-12 | -0.7472 | 0.0247 | -0.0995 | -30.251
-11.5 | -0.73 | 0.02189 | -0.0958 | -33.3486
-11 | -0.6989 | 0.01973 | -0.0933 | -35.4232
-10.5 | -0.6591 | 0.01817 | -0.0917 | -36.2741
-10 | -0.6264 | 0.01547 | -0.0893 | -40.4913
-9.5 | -0.5786 | 0.0144 | -0.0885 | -40.1806
-9 | -0.5283 | 0.01362 | -0.0879 | -38.7885
-8.5 | -0.4764 | 0.01292 | -0.0876 | -36.8731
-8 | -0.4245 | 0.01214 | -0.0873 | -34.9671
-7.5 | -0.3711 | 0.01159 | -0.0871 | -32.019
-7 | -0.3201 | 0.01065 | -0.0867 | -30.0563
-6.5 | -0.2648 | 0.0102 | -0.0868 | -25.9608
-6 | -0.2092 | 0.00983 | -0.087 | -21.2818
-5.5 | -0.1545 | 0.00936 | -0.0871 | -16.5064
-5 | -0.0978 | 0.0091 | -0.0875 | -10.7473
-4.5 | -0.0413 | 0.00873 | -0.0879 | -4.7308
-4 | 0.016 | 0.00851 | -0.0884 | 1.8801
-3.5 | 0.0725 | 0.00821 | -0.0888 | 8.8307
-2.5 | 0.1871 | 0.0078 | -0.0899 | 23.9872
-2 | 0.245 | 0.00759 | -0.0906 | 32.2793
-1.5 | 0.3027 | 0.00739 | -0.0913 | 40.9608
-1 | 0.3568 | 0.00664 | -0.0917 | 53.7349
-0.5 | 0.4089 | 0.00571 | -0.0919 | 71.6112
0 | 0.4654 | 0.00547 | -0.0925 | 85.0823
0.5 | 0.5225 | 0.00528 | -0.093 | 98.9583
1 | 0.5802 | 0.00523 | -0.0936 | 110.9369
1.5 | 0.6388 | 0.00526 | -0.0945 | 121.4449
2 | 0.697 | 0.00531 | -0.0953 | 131.2618
2.5 | 0.7547 | 0.00541 | -0.096 | 139.5009
3 | 0.8127 | 0.0055 | -0.0969 | 147.7636
4 | 0.9285 | 0.00557 | -0.0984 | 166.6966
4.5 | 0.9846 | 0.00571 | -0.0989 | 172.4343
5 | 1.0422 | 0.00574 | -0.0997 | 181.5679
5.5 | 1.0974 | 0.00583 | -0.1 | 188.2333
6 | 1.1496 | 0.00603 | -0.0998 | 190.6468
6.5 | 1.2005 | 0.00628 | -0.0993 | 191.1624
7.5 | 1.2576 | 0.00885 | -0.0913 | 142.1017
8 | 1.2492 | 0.01052 | -0.0808 | 118.7452
8.5 | 1.2406 | 0.01292 | -0.072 | 96.0217
9 | 1.2367 | 0.01581 | -0.0652 | 78.2226
9.5 | 1.2369 | 0.01892 | -0.0598 | 65.3753
10 | 1.24 | 0.02211 | -0.0552 | 56.0832
11 | 1.2662 | 0.02776 | -0.049 | 45.6124
11.5 | 1.2859 | 0.03033 | -0.0469 | 42.397
12 | 1.3097 | 0.0327 | -0.0452 | 40.052
12.5 | 1.3321 | 0.03522 | -0.0436 | 37.8223
13 | 1.3551 | 0.03778 | -0.0422 | 35.8682
13.5 | 1.3735 | 0.04079 | -0.0406 | 33.6725
14 | 1.3973 | 0.04337 | -0.0395 | 32.2181
14.5 | 1.4182 | 0.04627 | -0.0384 | 30.6505
15 | 1.4332 | 0.04981 | -0.0371 | 28.7733
15.5 | 1.4546 | 0.05281 | -0.0364 | 27.544
16 | 1.4741 | 0.05607 | -0.0357 | 26.2904
16.5 | 1.4862 | 0.06017 | -0.0349 | 24.7
17 | 1.5035 | 0.06381 | -0.0345 | 23.5621
17.5 | 1.5203 | 0.06757 | -0.0343 | 22.4996
18 | 1.5295 | 0.07229 | -0.0341 | 21.1578
18.5 | 1.5404 | 0.07694 | -0.0343 | 20.0208
19 | 1.5507 | 0.08182 | -0.0347 | 18.9526
19.5 | 1.5581 | 0.08714 | -0.0353 | 17.8804
20 | 1.5612 | 0.09316 | -0.0363 | 16.7583

## 53. Re 2M Mach 0.25 (1)
BIGFOIL.COM POLAR EXPORT
GA 40-616
GA 40-616 |  |  |  | Cl Max: | 1.662 | at alpha= | 12.5 | deg
JavaFoil+Calcfoil stall+Eppler ext transition |  |  |  | L/D Max: | 190.844 | at alpha= | 6 | deg
Re: | 2000000 |  |  | Cd Min: | 0.00555 | at alpha= | 2.5 | deg
Mach: | 0.25 |  |  | Cl=0 at alpha= | -4.123 | deg
|  |  |  | @ Cl=0.1, Cd= | 0.0078127
|  |  |  | @ Cl=0.4, Cd= | 0.0071006
|  |  |  | @ Cl=0.6, Cd= | 0.00561
alpha (deg) | Cl | Cd | Cm | Cl/Cd
-15.5 | -0.068 | 0.11842 | -0.028 | -0.571
-15 | -0.165 | 0.11254 | -0.028 | -1.471
-14.5 | -0.216 | 0.1071 | -0.028 | -2.013
-14 | -0.256 | 0.10218 | -0.029 | -2.508
-13.5 | -0.291 | 0.09557 | -0.029 | -3.048
-13 | -0.322 | 0.09024 | -0.03 | -3.563
-12.5 | -0.347 | 0.08669 | -0.03 | -4.001
-12 | -0.367 | 0.08192 | -0.03 | -4.483
-11.5 | -0.382 | 0.07733 | -0.031 | -4.946
-11 | -0.392 | 0.0729 | -0.031 | -5.374
-10.5 | -0.396 | 0.06682 | -0.033 | -5.921
-10 | -0.393 | 0.06278 | -0.033 | -6.261
-9.5 | -0.385 | 0.0591 | -0.034 | -6.507
-9 | -0.37 | 0.05481 | -0.036 | -6.758
-8.5 | -0.35 | 0.05195 | -0.036 | -6.734
-8 | -0.325 | 0.04824 | -0.039 | -6.733
-7.5 | -0.295 | 0.04564 | -0.042 | -6.461
-7 | -0.317 | 0.00983 | -0.076 | -32.262
-6.5 | -0.27 | 0.00917 | -0.078 | -29.422
-6 | -0.218 | 0.009 | -0.079 | -24.259
-5.5 | -0.163 | 0.00872 | -0.08 | -18.738
-5 | -0.106 | 0.00853 | -0.081 | -12.39
-4.5 | -0.046 | 0.00826 | -0.082 | -5.571
-4 | 0.015 | 0.00803 | -0.084 | 1.896
-3.5 | 0.078 | 0.0079 | -0.085 | 9.825
-3 | 0.141 | 0.00765 | -0.086 | 18.398
-2.5 | 0.204 | 0.00757 | -0.087 | 26.978
-2 | 0.268 | 0.00756 | -0.088 | 35.459
-1.5 | 0.333 | 0.00726 | -0.089 | 45.84
-1 | 0.396 | 0.0072 | -0.091 | 55.075
-0.5 | 0.46 | 0.00561 | -0.092 | 81.997
0 | 0.528 | 0.00557 | -0.093 | 94.788
0.5 | 0.592 | 0.0056 | -0.094 | 105.646
1 | 0.656 | 0.00568 | -0.095 | 115.497
1.5 | 0.72 | 0.00568 | -0.097 | 126.742
2 | 0.784 | 0.0058 | -0.098 | 135.06
2.5 | 0.848 | 0.00555 | -0.099 | 152.708
3 | 0.912 | 0.00567 | -0.1 | 160.734
3.5 | 0.975 | 0.0058 | -0.101 | 168.139
4 | 1.039 | 0.00598 | -0.103 | 173.853
4.5 | 1.103 | 0.00617 | -0.104 | 178.861
5 | 1.167 | 0.00632 | -0.105 | 184.697
5.5 | 1.22 | 0.00654 | -0.106 | 186.393
6 | 1.279 | 0.0067 | -0.107 | 190.844
6.5 | 1.337 | 0.00727 | -0.108 | 183.925
7 | 1.394 | 0.00751 | -0.11 | 185.698
7.5 | 1.429 | 0.00825 | -0.109 | 173.124
8 | 1.441 | 0.01876 | -0.107 | 76.789
8.5 | 1.483 | 0.01985 | -0.108 | 74.748
9 | 1.524 | 0.02095 | -0.109 | 72.717
9.5 | 1.559 | 0.0221 | -0.11 | 70.549
10 | 1.59 | 0.02375 | -0.111 | 66.955
10.5 | 1.617 | 0.02527 | -0.112 | 63.981
11 | 1.637 | 0.02655 | -0.113 | 61.684
11.5 | 1.652 | 0.02836 | -0.113 | 58.245
12 | 1.66 | 0.02985 | -0.114 | 55.631
12.5 | 1.662 | 0.03171 | -0.115 | 52.429
13 | 1.657 | 0.03358 | -0.116 | 49.343
13.5 | 1.644 | 0.03569 | -0.116 | 46.074
14 | 1.625 | 0.03766 | -0.117 | 43.137
14.5 | 1.588 | 0.04017 | -0.118 | 39.519
15 | 1.533 | 0.04321 | -0.118 | 35.469
15.5 | 1.468 | 0.04632 | -0.119 | 31.689
16 | 1.393 | 0.05015 | -0.119 | 27.776
16.5 | 1.307 | 0.0551 | -0.119 | 23.72
17 | 1.208 | 0.06332 | -0.118 | 19.069
17.5 | 0.991 | 0.13937 | -0.078 | 7.114

## 54. Re 2M Mach 0.25 (2)
BIGFOIL.COM POLAR EXPORT
GA 40-616
GA 40-616 |  |  |  | Cl Max: | 1.5131 | at alpha= | 19 | deg
XFOIL ncrit=9 |  |  |  | L/D Max: | 190.754 | at alpha= | 6 | deg
Re: | 2000000 |  |  | Cd Min: | 0.13882 | at alpha= | -14 | deg
Mach: | 0.25 |  |  | Cl=0 at alpha= | -4.1452 | deg
|  |  |  | @ Cl=0.1, Cd= | 0.0083164
|  |  |  | @ Cl=0.4, Cd= | 0.0063355
|  |  |  | @ Cl=0.6, Cd= | 0.00533
alpha (deg) | Cl | Cd | Cm | Cl/Cd
-14 | -0.2254 | 0.13882 | -0.0639 | -1.6237
-13.5 | -0.2109 | 0.13196 | -0.0676 | -1.5982
-13 | -0.1957 | 0.12568 | -0.0709 | -1.5571
-12.5 | -0.183 | 0.11875 | -0.0745 | -1.5411
-12 | -0.178 | 0.10945 | -0.079 | -1.6263
-11 | -0.1794 | 0.09094 | -0.0874 | -1.9727
-10.5 | -0.1696 | 0.08476 | -0.0905 | -2.0009
-10 | -0.1749 | 0.07616 | -0.0949 | -2.2965
-9 | -0.5218 | 0.01811 | -0.0978 | -28.8128
-8.5 | -0.4779 | 0.01605 | -0.096 | -29.7757
-8 | -0.4307 | 0.01425 | -0.0944 | -30.2246
-7.5 | -0.3791 | 0.013 | -0.0933 | -29.1615
-7 | -0.325 | 0.01199 | -0.0926 | -27.1059
-6.5 | -0.2723 | 0.01086 | -0.0917 | -25.0737
-6 | -0.2155 | 0.01033 | -0.0914 | -20.8616
-5.5 | -0.1579 | 0.00988 | -0.0913 | -15.9818
-5 | -0.1005 | 0.00933 | -0.0913 | -10.7717
-4.5 | -0.0413 | 0.00905 | -0.0915 | -4.5635
-4 | 0.0169 | 0.00869 | -0.0917 | 1.9448
-3 | 0.1348 | 0.00816 | -0.0925 | 16.5196
-2.5 | 0.1943 | 0.00789 | -0.093 | 24.6261
-2 | 0.254 | 0.0077 | -0.0936 | 32.987
-1.5 | 0.3135 | 0.00751 | -0.0942 | 41.7443
-1 | 0.37 | 0.00694 | -0.0946 | 53.3141
-0.5 | 0.4231 | 0.00587 | -0.0948 | 72.0784
0 | 0.4817 | 0.00556 | -0.0954 | 86.6367
0.5 | 0.5404 | 0.00537 | -0.0959 | 100.6331
1 | 0.6 | 0.00533 | -0.0965 | 112.5704
1.5 | 0.6603 | 0.00538 | -0.0973 | 122.7323
2 | 0.7202 | 0.00547 | -0.0981 | 131.6636
2.5 | 0.7803 | 0.00557 | -0.0989 | 140.0898
3 | 0.8409 | 0.00562 | -0.0998 | 149.6263
3.5 | 0.9008 | 0.00567 | -0.1006 | 158.8713
4 | 0.9601 | 0.00575 | -0.1012 | 166.9739
4.5 | 1.0188 | 0.00585 | -0.1017 | 174.1538
5 | 1.0784 | 0.00591 | -0.1023 | 182.4704
5.5 | 1.1352 | 0.006 | -0.1024 | 189.2
6 | 1.1884 | 0.00623 | -0.1018 | 190.7544
6.5 | 1.2395 | 0.00654 | -0.1008 | 189.526
7 | 1.2684 | 0.00748 | -0.0958 | 169.5722
7.5 | 1.2674 | 0.00945 | -0.0865 | 134.1164
8 | 1.2553 | 0.01177 | -0.0763 | 106.6525
8.5 | 1.2396 | 0.01515 | -0.0676 | 81.8218
9 | 1.2323 | 0.01875 | -0.0611 | 65.7227
9.5 | 1.228 | 0.0225 | -0.0556 | 54.5778
10 | 1.2302 | 0.0261 | -0.0512 | 47.1341
10.5 | 1.2421 | 0.02929 | -0.048 | 42.407
11 | 1.2595 | 0.03224 | -0.0455 | 39.0664
11.5 | 1.2808 | 0.03504 | -0.0434 | 36.5525
12 | 1.3027 | 0.03787 | -0.0415 | 34.3993
12.5 | 1.3269 | 0.04059 | -0.0399 | 32.6903
13 | 1.3483 | 0.04362 | -0.0383 | 30.9101
13.5 | 1.3685 | 0.04684 | -0.0368 | 29.2165
14 | 1.3908 | 0.04995 | -0.0355 | 27.8438
14.5 | 1.4075 | 0.05362 | -0.0342 | 26.2495
15 | 1.4265 | 0.05727 | -0.0332 | 24.9083
15.5 | 1.445 | 0.06103 | -0.0323 | 23.6769
16 | 1.4569 | 0.06556 | -0.0315 | 22.2224
16.5 | 1.4745 | 0.06967 | -0.0311 | 21.1641
17 | 1.4873 | 0.07437 | -0.0308 | 19.9987
17.5 | 1.4929 | 0.08009 | -0.0308 | 18.6403
18 | 1.5027 | 0.08552 | -0.0312 | 17.5713
18.5 | 1.5107 | 0.09128 | -0.0319 | 16.5502
19 | 1.5131 | 0.09794 | -0.0331 | 15.4493
19.5 | 1.507 | 0.10597 | -0.035 | 14.221
20 | 1.5053 | 0.11359 | -0.0373 | 13.252

## 55. Re 2M Mach 0.50 (1)
BIGFOIL.COM POLAR EXPORT
GA 40-616
GA 40-616 |  |  |  | Cl Max: | 1.553 | at alpha= | 8.5 | deg
JavaFoil+Calcfoil stall+Eppler ext transition |  |  |  | L/D Max: | 160.785 | at alpha= | 5 | deg
Re: | 2000000 |  |  | Cd Min: | 0.006 | at alpha= | 0 | deg
Mach: | 0.5 |  |  | Cl=0 at alpha= | -4.1288 | deg
|  |  |  | @ Cl=0.1, Cd= | 0.008396
|  |  |  | @ Cl=0.4, Cd= | 0.0077631
|  |  |  | @ Cl=0.6, Cd= | 0.0060153
alpha (deg) | Cl | Cd | Cm | Cl/Cd
-20 | -0.889 | 0.1773 | -0.032 | -5.013
-19.5 | -0.862 | 0.17312 | -0.032 | -4.978
-19 | -0.837 | 0.17347 | -0.034 | -4.824
-18.5 | -0.808 | 0.16184 | -0.034 | -4.993
-18 | -0.779 | 0.15663 | -0.034 | -4.976
-17.5 | -0.751 | 0.15274 | -0.033 | -4.916
-17 | -0.723 | 0.14625 | -0.033 | -4.945
-16.5 | -0.695 | 0.14436 | -0.033 | -4.816
-16 | -0.667 | 0.1394 | -0.034 | -4.788
-15.5 | -0.64 | 0.13419 | -0.034 | -4.767
-15 | -0.612 | 0.13013 | -0.034 | -4.705
-14.5 | -0.585 | 0.12036 | -0.035 | -4.857
-14 | -0.557 | 0.11657 | -0.035 | -4.778
-13.5 | -0.53 | 0.11319 | -0.037 | -4.68
-13 | -0.5 | 0.10509 | -0.034 | -4.757
-12.5 | -0.472 | 0.10137 | -0.033 | -4.654
-12 | -0.444 | 0.09859 | -0.034 | -4.503
-11.5 | -0.416 | 0.09688 | -0.034 | -4.295
-11 | -0.388 | 0.09052 | -0.035 | -4.289
-10.5 | -0.36 | 0.08762 | -0.036 | -4.111
-10 | -0.332 | 0.08529 | -0.036 | -3.895
-9.5 | -0.304 | 0.08551 | -0.037 | -3.557
-9 | -0.276 | 0.0672 | -0.037 | -4.107
-8.5 | -0.248 | 0.05785 | -0.038 | -4.285
-8 | -0.22 | 0.05204 | -0.039 | -4.223
-7.5 | -0.192 | 0.048 | -0.04 | -3.993
-7 | -0.163 | 0.04885 | -0.038 | -3.338
-6.5 | -0.135 | 0.04678 | -0.039 | -2.881
-6 | -0.107 | 0.04298 | -0.041 | -2.48
-5.5 | -0.127 | 0.03956 | -0.042 | -3.212
-5 | -0.089 | 0.03599 | -0.049 | -2.483
-4.5 | -0.049 | 0.00834 | -0.092 | -5.917
-4 | 0.017 | 0.00867 | -0.093 | 1.918
-3.5 | 0.086 | 0.00845 | -0.095 | 10.136
-3 | 0.156 | 0.00818 | -0.096 | 19.085
-2.5 | 0.228 | 0.00809 | -0.097 | 28.135
-2 | 0.299 | 0.00788 | -0.099 | 37.938
-1.5 | 0.372 | 0.0077 | -0.1 | 48.289
-1 | 0.443 | 0.00786 | -0.101 | 56.342
-0.5 | 0.514 | 0.00612 | -0.103 | 83.96
0 | 0.59 | 0.006 | -0.104 | 98.35
0.5 | 0.662 | 0.00611 | -0.105 | 108.215
1 | 0.733 | 0.00618 | -0.107 | 118.737
1.5 | 0.805 | 0.00624 | -0.108 | 129.029
2 | 0.876 | 0.00634 | -0.109 | 138.144
2.5 | 0.948 | 0.00623 | -0.111 | 152.192
3 | 1.019 | 0.00675 | -0.112 | 151.055
3.5 | 1.079 | 0.00703 | -0.112 | 153.428
4 | 1.146 | 0.00732 | -0.113 | 156.464
4.5 | 1.213 | 0.00763 | -0.114 | 158.98
5 | 1.279 | 0.00795 | -0.115 | 160.785
5.5 | 1.328 | 0.00829 | -0.116 | 160.186
6 | 1.387 | 0.00868 | -0.117 | 159.774
6.5 | 1.443 | 0.00914 | -0.118 | 157.813
7 | 1.466 | 0.02192 | -0.116 | 66.849
7.5 | 1.507 | 0.02388 | -0.117 | 63.094
8 | 1.538 | 0.02552 | -0.118 | 60.253
8.5 | 1.553 | 0.02782 | -0.119 | 55.807
9 | 1.543 | 0.02994 | -0.12 | 51.538
9.5 | 1.484 | 0.03219 | -0.121 | 46.085
10 | 1.232 | 0.03502 | -0.122 | 35.193
10.5 | 0.969 | 0.03872 | -0.123 | 25.032
11 | 0.999 | 0.0386 | -0.124 | 25.879
11.5 | 0.883 | 0.08639 | -0.061 | 10.222
12 | 0.91 | 0.10074 | -0.06 | 9.034
12.5 | 0.938 | 0.1041 | -0.062 | 9.01
13 | 0.966 | 0.11046 | -0.064 | 8.746
13.5 | 0.995 | 0.11964 | -0.068 | 8.316

## 56. Re 2M Mach 0.50 (2)
BIGFOIL.COM POLAR EXPORT
GA 40-616
GA 40-616 |  |  |  | Cl Max: | 1.3631 | at alpha= | 6.5 | deg
XFOIL ncrit=9 |  |  |  | L/D Max: | 183.115 | at alpha= | 6 | deg
Re: | 2000000 |  |  | Cd Min: | 0.23699 | at alpha= | -20 | deg
Mach: | 0.5 |  |  | Cl=0 at alpha= | -4.2174 | deg
|  |  |  | @ Cl=0.1, Cd= | 0.009254
|  |  |  | @ Cl=0.4, Cd= | 0.0079329
|  |  |  | @ Cl=0.6, Cd= | 0.0060277
alpha (deg) | Cl | Cd | Cm | Cl/Cd
-20 | -0.4491 | 0.23699 | -0.0164 | -1.895
-19 | -0.404 | 0.22231 | -0.0257 | -1.8173
-18.5 | -0.381 | 0.21556 | -0.0303 | -1.7675
-18 | -0.358 | 0.20853 | -0.0349 | -1.7168
-17.5 | -0.3351 | 0.20162 | -0.0394 | -1.662
-17 | -0.3124 | 0.19443 | -0.0439 | -1.6067
-16 | -0.2711 | 0.17831 | -0.0534 | -1.5204
-15.5 | -0.2505 | 0.17077 | -0.0578 | -1.4669
-15 | -0.2296 | 0.16338 | -0.0619 | -1.4053
-14.5 | -0.2069 | 0.15689 | -0.0657 | -1.3188
-14 | -0.1857 | 0.15016 | -0.0697 | -1.2367
-13.5 | -0.1652 | 0.14326 | -0.0737 | -1.1531
-13 | -0.1457 | 0.13619 | -0.0777 | -1.0698
-12.5 | -0.1276 | 0.12892 | -0.0817 | -0.98976
-12 | -0.1148 | 0.12029 | -0.0863 | -0.95436
-11.5 | -0.1013 | 0.11236 | -0.0904 | -0.90157
-11 | -0.0893 | 0.1047 | -0.0942 | -0.85291
-10.5 | -0.0739 | 0.09823 | -0.0975 | -0.75232
-10 | -0.0615 | 0.09125 | -0.101 | -0.67397
-9.5 | -0.0523 | 0.08396 | -0.1048 | -0.62292
-9 | -0.0467 | 0.07652 | -0.1087 | -0.6103
-8.5 | -0.0482 | 0.06825 | -0.113 | -0.70623
-8 | -0.0522 | 0.05991 | -0.1179 | -0.87131
-7.5 | -0.0722 | 0.04859 | -0.1276 | -1.4859
-7 | -0.1067 | 0.04082 | -0.1294 | -2.6139
-6.5 | -0.132 | 0.03422 | -0.1256 | -3.8574
-6 | -0.1361 | 0.02703 | -0.1215 | -5.0351
-5.5 | -0.1314 | 0.01851 | -0.116 | -7.0989
-5 | -0.0891 | 0.01417 | -0.1126 | -6.2879
-4.5 | -0.0355 | 0.01116 | -0.1098 | -3.181
-4 | 0.0273 | 0.01004 | -0.1083 | 2.7191
-3.5 | 0.0921 | 0.0093 | -0.1073 | 9.9032
-3 | 0.1591 | 0.00891 | -0.1069 | 17.8563
-2.5 | 0.2255 | 0.00859 | -0.1067 | 26.2515
-2 | 0.2934 | 0.00827 | -0.1069 | 35.4776
-1.5 | 0.3616 | 0.00804 | -0.1073 | 44.9751
-1 | 0.4297 | 0.00785 | -0.1078 | 54.7389
-0.5 | 0.4904 | 0.00681 | -0.1078 | 72.0117
0 | 0.5524 | 0.0061 | -0.1079 | 90.5574
0.5 | 0.6182 | 0.006 | -0.1082 | 103.0333
1 | 0.6861 | 0.00596 | -0.1088 | 115.1174
1.5 | 0.7553 | 0.00602 | -0.1097 | 125.4651
2 | 0.8242 | 0.00611 | -0.1104 | 134.8936
2.5 | 0.8929 | 0.00621 | -0.1111 | 143.7842
3 | 0.9609 | 0.00637 | -0.1115 | 150.8477
3.5 | 1.0289 | 0.00655 | -0.1119 | 157.084
4 | 1.097 | 0.00666 | -0.1121 | 164.7147
4.5 | 1.1639 | 0.00677 | -0.1118 | 171.9202
5 | 1.228 | 0.00695 | -0.1109 | 176.6906
5.5 | 1.2909 | 0.00706 | -0.1095 | 182.847
6 | 1.3404 | 0.00732 | -0.1055 | 183.1148
6.5 | 1.3631 | 0.00792 | -0.0967 | 172.1086
7 | 1.3626 | 0.01046 | -0.0876 | 130.2677
7.5 | 1.3221 | 0.0152 | -0.0752 | 86.9803
8 | 1.2786 | 0.02097 | -0.0646 | 60.9728
8.5 | 1.2465 | 0.02666 | -0.0564 | 46.7554
9 | 1.2246 | 0.03228 | -0.0499 | 37.9368
10 | 1.206 | 0.04301 | -0.0407 | 28.04
10.5 | 1.2201 | 0.0472 | -0.0378 | 25.8496
11 | 1.2418 | 0.05106 | -0.0354 | 24.3204
11.5 | 1.2652 | 0.05494 | -0.0332 | 23.0288

## 57. Re 3M Mach 0.00 (1)
BIGFOIL.COM POLAR EXPORT
GA 40-616
GA 40-616 |  |  |  | Cl Max: | 1.732 | at alpha= | 14 | deg
JavaFoil+Calcfoil stall+Eppler ext transition |  |  |  | L/D Max: | 205.954 | at alpha= | 6 | deg
Re: | 3000000 |  |  | Cd Min: | 0.00512 | at alpha= | 0.5 | deg
Mach: | 0 |  |  | Cl=0 at alpha= | -4.125 | deg
|  |  |  | @ Cl=0.1, Cd= | 0.0071097
|  |  |  | @ Cl=0.4, Cd= | 0.0062758
|  |  |  | @ Cl=0.6, Cd= | 0.0051331
alpha (deg) | Cl | Cd | Cm | Cl/Cd
-18 | -0.443 | 0.13711 | -0.026 | -3.234
-17.5 | -0.454 | 0.13204 | -0.026 | -3.442
-17 | -0.466 | 0.12519 | -0.027 | -3.719
-16.5 | -0.476 | 0.11983 | -0.027 | -3.97
-16 | -0.485 | 0.11396 | -0.028 | -4.255
-15.5 | -0.493 | 0.10886 | -0.028 | -4.529
-15 | -0.499 | 0.1047 | -0.028 | -4.77
-14.5 | -0.505 | 0.09977 | -0.028 | -5.058
-14 | -0.508 | 0.09443 | -0.029 | -5.382
-13.5 | -0.51 | 0.08969 | -0.029 | -5.683
-13 | -0.511 | 0.08252 | -0.032 | -6.188
-12.5 | -0.506 | 0.07966 | -0.031 | -6.354
-12 | -0.501 | 0.07493 | -0.033 | -6.683
-11.5 | -0.492 | 0.06938 | -0.035 | -7.096
-11 | -0.479 | 0.06612 | -0.035 | -7.252
-10.5 | -0.464 | 0.06217 | -0.036 | -7.464
-10 | -0.451 | 0.05327 | -0.043 | -8.459
-9.5 | -0.508 | 0.01093 | -0.067 | -46.456
-9 | -0.482 | 0.00978 | -0.069 | -49.279
-8.5 | -0.447 | 0.00928 | -0.071 | -48.174
-8 | -0.408 | 0.00862 | -0.072 | -47.374
-7.5 | -0.365 | 0.00853 | -0.073 | -42.788
-7 | -0.318 | 0.00859 | -0.074 | -36.977
-6.5 | -0.268 | 0.00841 | -0.075 | -31.855
-6 | -0.215 | 0.00763 | -0.076 | -28.196
-5.5 | -0.16 | 0.00752 | -0.078 | -21.296
-5 | -0.103 | 0.00777 | -0.079 | -13.284
-4.5 | -0.045 | 0.00756 | -0.08 | -5.93
-4 | 0.015 | 0.00734 | -0.081 | 2.015
-3.5 | 0.075 | 0.00704 | -0.082 | 10.702
-3 | 0.136 | 0.00721 | -0.083 | 18.934
-2.5 | 0.198 | 0.00689 | -0.084 | 28.737
-2 | 0.26 | 0.00678 | -0.086 | 38.313
-1.5 | 0.322 | 0.00671 | -0.087 | 48.016
-1 | 0.384 | 0.00665 | -0.088 | 57.701
-0.5 | 0.446 | 0.0052 | -0.089 | 85.694
0 | 0.511 | 0.00516 | -0.09 | 99.07
0.5 | 0.573 | 0.00512 | -0.091 | 112.018
1 | 0.635 | 0.00515 | -0.092 | 123.328
1.5 | 0.697 | 0.00514 | -0.094 | 135.465
2 | 0.759 | 0.00533 | -0.095 | 142.299
2.5 | 0.821 | 0.00513 | -0.096 | 159.984
3 | 0.883 | 0.00527 | -0.097 | 167.351
3.5 | 0.944 | 0.00534 | -0.098 | 176.733
4 | 1.006 | 0.00547 | -0.099 | 184.019
4.5 | 1.068 | 0.00561 | -0.101 | 190.32
5 | 1.13 | 0.00576 | -0.102 | 196.242
5.5 | 1.182 | 0.00588 | -0.103 | 200.973
6 | 1.24 | 0.00602 | -0.104 | 205.954
6.5 | 1.297 | 0.00666 | -0.105 | 194.697
7 | 1.353 | 0.00711 | -0.106 | 190.226
7.5 | 1.406 | 0.00778 | -0.107 | 180.683
8 | 1.411 | 0.01601 | -0.105 | 88.141
8.5 | 1.456 | 0.01719 | -0.106 | 84.685
9 | 1.498 | 0.01789 | -0.107 | 83.73
9.5 | 1.538 | 0.01879 | -0.107 | 81.85
10 | 1.575 | 0.01976 | -0.108 | 79.677
10.5 | 1.607 | 0.02121 | -0.109 | 75.781
11 | 1.637 | 0.02247 | -0.11 | 72.857
11.5 | 1.663 | 0.02351 | -0.111 | 70.749
12 | 1.685 | 0.02475 | -0.112 | 68.085
12.5 | 1.704 | 0.02604 | -0.112 | 65.417
13 | 1.717 | 0.02758 | -0.113 | 62.26
13.5 | 1.727 | 0.02912 | -0.114 | 59.305
14 | 1.732 | 0.03072 | -0.115 | 56.393
14.5 | 1.728 | 0.03248 | -0.115 | 53.209
15 | 1.714 | 0.03413 | -0.116 | 50.234
15.5 | 1.695 | 0.03614 | -0.117 | 46.901
16 | 1.671 | 0.03816 | -0.117 | 43.772
16.5 | 1.641 | 0.04046 | -0.118 | 40.569
17 | 1.608 | 0.0428 | -0.119 | 37.58
17.5 | 1.572 | 0.04514 | -0.119 | 34.815
18 | 1.531 | 0.0481 | -0.12 | 31.84
18.5 | 1.488 | 0.05165 | -0.12 | 28.806
19 | 1.443 | 0.05507 | -0.121 | 26.203

## 58. Re 3M Mach 0.00 (2)
BIGFOIL.COM POLAR EXPORT
GA 40-616
GA 40-616 |  |  |  | Cl Max: | 1.6234 | at alpha= | 20 | deg
XFOIL ncrit=9 |  |  |  | L/D Max: | 207.226 | at alpha= | 5.5 | deg
Re: | 3000000 |  |  | Cd Min: | 0.08232 | at alpha= | 20 | deg
Mach: | 0 |  |  | Cl=0 at alpha= | -4.125 | deg
|  |  |  | @ Cl=0.1, Cd= | 0.0073074
|  |  |  | @ Cl=0.4, Cd= | 0.0058194
|  |  |  | @ Cl=0.6, Cd= | 0.0046706
alpha (deg) | Cl | Cd | Cm | Cl/Cd
-16.5 | -0.8829 | 0.04667 | -0.1065 | -18.9179
-16 | -0.9141 | 0.03771 | -0.111 | -24.2403
-15.5 | -0.9226 | 0.03273 | -0.1116 | -28.1882
-15 | -0.965 | 0.02646 | -0.108 | -36.4701
-14.5 | -0.97 | 0.02357 | -0.1033 | -41.154
-14 | -0.9655 | 0.02164 | -0.0975 | -44.6165
-13 | -0.9153 | 0.01821 | -0.0909 | -50.2636
-12.5 | -0.8773 | 0.01692 | -0.0891 | -51.8499
-12 | -0.8342 | 0.01587 | -0.0879 | -52.5646
-11.5 | -0.789 | 0.01492 | -0.0869 | -52.882
-11 | -0.7409 | 0.01414 | -0.0862 | -52.3975
-10.5 | -0.6916 | 0.0134 | -0.0857 | -51.6119
-9.5 | -0.5895 | 0.01213 | -0.0851 | -48.5985
-9 | -0.5372 | 0.01156 | -0.085 | -46.4706
-8.5 | -0.4873 | 0.01064 | -0.0845 | -45.7989
-8 | -0.4335 | 0.01012 | -0.0845 | -42.836
-7.5 | -0.3789 | 0.00971 | -0.0847 | -39.0216
-7 | -0.324 | 0.00934 | -0.0849 | -34.6895
-6.5 | -0.2684 | 0.00898 | -0.0852 | -29.8886
-6 | -0.2129 | 0.00856 | -0.0855 | -24.8715
-5.5 | -0.1563 | 0.00832 | -0.086 | -18.7861
-5 | -0.1001 | 0.00803 | -0.0864 | -12.4658
-4.5 | -0.0429 | 0.00784 | -0.087 | -5.4719
-4 | 0.0143 | 0.00759 | -0.0876 | 1.8841
-3.5 | 0.072 | 0.00741 | -0.0883 | 9.7166
-3 | 0.1293 | 0.0072 | -0.0889 | 17.9583
-2.5 | 0.1868 | 0.00709 | -0.0896 | 26.347
-2 | 0.2444 | 0.00693 | -0.0903 | 35.267
-1.5 | 0.3025 | 0.00676 | -0.0911 | 44.7485
-1 | 0.3589 | 0.00632 | -0.0917 | 56.788
0 | 0.4681 | 0.00499 | -0.0928 | 93.8076
0.5 | 0.5247 | 0.00481 | -0.0935 | 109.0852
1 | 0.5816 | 0.00468 | -0.0941 | 124.2735
1.5 | 0.6401 | 0.00465 | -0.095 | 137.6559
2 | 0.6987 | 0.00467 | -0.096 | 149.6146
2.5 | 0.7572 | 0.0047 | -0.0969 | 161.1064
3 | 0.8149 | 0.00478 | -0.0978 | 170.4812
3.5 | 0.8726 | 0.00484 | -0.0986 | 180.2893
4 | 0.9308 | 0.00487 | -0.0996 | 191.1294
4.5 | 0.9878 | 0.00498 | -0.1003 | 198.3534
5 | 1.0448 | 0.00505 | -0.1011 | 206.8911
5.5 | 1.0983 | 0.0053 | -0.1013 | 207.2264
6 | 1.1488 | 0.0057 | -0.101 | 201.5439
6.5 | 1.1876 | 0.00661 | -0.0986 | 179.6672
7 | 1.2094 | 0.00798 | -0.0931 | 151.5539
7.5 | 1.2176 | 0.00924 | -0.0851 | 131.7749
8 | 1.2227 | 0.01088 | -0.0777 | 112.3805
8.5 | 1.2242 | 0.01297 | -0.0706 | 94.387
9 | 1.2301 | 0.01535 | -0.065 | 80.1368
9.5 | 1.2403 | 0.01785 | -0.0607 | 69.4846
10 | 1.2541 | 0.02034 | -0.0571 | 61.6568
10.5 | 1.274 | 0.02256 | -0.0544 | 56.4716
11 | 1.2968 | 0.02468 | -0.0523 | 52.5446
11.5 | 1.3201 | 0.02688 | -0.0503 | 49.1109
12 | 1.3459 | 0.02899 | -0.0488 | 46.4264
12.5 | 1.3679 | 0.03142 | -0.047 | 43.536
13 | 1.3932 | 0.03367 | -0.0457 | 41.3781
13.5 | 1.416 | 0.0361 | -0.0442 | 39.2244
14 | 1.4363 | 0.0388 | -0.0427 | 37.018
14.5 | 1.4593 | 0.04138 | -0.0416 | 35.2658
15 | 1.4805 | 0.04413 | -0.0405 | 33.5486
15.5 | 1.4991 | 0.04715 | -0.0393 | 31.7943
16 | 1.518 | 0.0502 | -0.0384 | 30.239
16.5 | 1.5367 | 0.05331 | -0.0375 | 28.8257
17 | 1.5531 | 0.05671 | -0.0367 | 27.3867
17.5 | 1.5674 | 0.06044 | -0.0361 | 25.9332
18 | 1.5819 | 0.06423 | -0.0357 | 24.6287
18.5 | 1.5942 | 0.06834 | -0.0354 | 23.3275
19 | 1.6046 | 0.07279 | -0.0354 | 22.0442
19.5 | 1.6147 | 0.07741 | -0.0356 | 20.8591
20 | 1.6234 | 0.08232 | -0.0361 | 19.7206

## 59. Re 3M Mach 0.10 (1)
BIGFOIL.COM POLAR EXPORT
GA 40-616
GA 40-616 |  |  |  | Cl Max: | 1.722 | at alpha= | 14 | deg
JavaFoil+Calcfoil stall+Eppler ext transition |  |  |  | L/D Max: | 205.535 | at alpha= | 6 | deg
Re: | 3000000 |  |  | Cd Min: | 0.0051 | at alpha= | 0.5 | deg
Mach: | 0.1 |  |  | Cl=0 at alpha= | -4.125 | deg
|  |  |  | @ Cl=0.1, Cd= | 0.00717
|  |  |  | @ Cl=0.4, Cd= | 0.0063568
|  |  |  | @ Cl=0.6, Cd= | 0.0051193
alpha (deg) | Cl | Cd | Cm | Cl/Cd
-18 | -0.397 | 0.14001 | -0.025 | -2.836
-17.5 | -0.411 | 0.13261 | -0.026 | -3.099
-17 | -0.424 | 0.12657 | -0.027 | -3.352
-16.5 | -0.437 | 0.12096 | -0.027 | -3.613
-16 | -0.449 | 0.11506 | -0.028 | -3.902
-15.5 | -0.46 | 0.11042 | -0.027 | -4.162
-15 | -0.469 | 0.1045 | -0.028 | -4.491
-14.5 | -0.477 | 0.10012 | -0.028 | -4.769
-14 | -0.484 | 0.09626 | -0.029 | -5.027
-13.5 | -0.488 | 0.09073 | -0.029 | -5.382
-13 | -0.491 | 0.08372 | -0.032 | -5.87
-12.5 | -0.49 | 0.08066 | -0.03 | -6.071
-12 | -0.487 | 0.0759 | -0.032 | -6.414
-11.5 | -0.481 | 0.07015 | -0.034 | -6.855
-11 | -0.47 | 0.06693 | -0.034 | -7.027
-10.5 | -0.457 | 0.06285 | -0.036 | -7.268
-10 | -0.443 | 0.0559 | -0.041 | -7.92
-9.5 | -0.465 | 0.02345 | -0.061 | -19.82
-9 | -0.478 | 0.00989 | -0.07 | -48.333
-8.5 | -0.445 | 0.00938 | -0.071 | -47.4
-8 | -0.407 | 0.00894 | -0.072 | -45.561
-7.5 | -0.365 | 0.00859 | -0.073 | -42.462
-7 | -0.318 | 0.00867 | -0.075 | -36.69
-6.5 | -0.268 | 0.00839 | -0.076 | -31.988
-6 | -0.216 | 0.0077 | -0.077 | -28.016
-5.5 | -0.161 | 0.00747 | -0.078 | -21.499
-5 | -0.104 | 0.00777 | -0.079 | -13.343
-4.5 | -0.045 | 0.00764 | -0.08 | -5.893
-4 | 0.015 | 0.0074 | -0.081 | 2.008
-3.5 | 0.076 | 0.00717 | -0.083 | 10.554
-3 | 0.137 | 0.00717 | -0.084 | 19.132
-2.5 | 0.199 | 0.00694 | -0.085 | 28.659
-2 | 0.261 | 0.00683 | -0.086 | 38.235
-1.5 | 0.324 | 0.00676 | -0.087 | 47.923
-1 | 0.386 | 0.0067 | -0.088 | 57.603
-0.5 | 0.448 | 0.00518 | -0.089 | 86.494
0 | 0.514 | 0.00519 | -0.091 | 98.971
0.5 | 0.576 | 0.0051 | -0.092 | 112.836
1 | 0.638 | 0.00515 | -0.093 | 124.02
1.5 | 0.7 | 0.00517 | -0.094 | 135.371
2 | 0.763 | 0.00531 | -0.095 | 143.526
2.5 | 0.825 | 0.00516 | -0.096 | 159.748
3 | 0.887 | 0.00526 | -0.098 | 168.552
3.5 | 0.949 | 0.00537 | -0.099 | 176.647
4 | 1.011 | 0.00546 | -0.1 | 185.131
4.5 | 1.073 | 0.00566 | -0.101 | 189.628
5 | 1.135 | 0.00581 | -0.102 | 195.57
5.5 | 1.188 | 0.00593 | -0.103 | 200.254
6 | 1.246 | 0.00606 | -0.104 | 205.535
6.5 | 1.303 | 0.00672 | -0.106 | 193.793
7 | 1.359 | 0.00718 | -0.107 | 189.367
7.5 | 1.413 | 0.00788 | -0.108 | 179.307
8 | 1.416 | 0.0162 | -0.105 | 87.433
8.5 | 1.461 | 0.01739 | -0.106 | 83.987
9 | 1.503 | 0.0181 | -0.107 | 83.033
9.5 | 1.542 | 0.01903 | -0.108 | 81.044
10 | 1.578 | 0.02003 | -0.109 | 78.811
10.5 | 1.61 | 0.02152 | -0.11 | 74.813
11 | 1.639 | 0.0228 | -0.11 | 71.898
11.5 | 1.664 | 0.02388 | -0.111 | 69.677
12 | 1.684 | 0.02518 | -0.112 | 66.905
12.5 | 1.7 | 0.02655 | -0.113 | 64.061
13 | 1.712 | 0.02807 | -0.113 | 61.005
13.5 | 1.719 | 0.02968 | -0.114 | 57.934
14 | 1.722 | 0.03126 | -0.115 | 55.089
14.5 | 1.714 | 0.03315 | -0.116 | 51.712
15 | 1.696 | 0.03482 | -0.116 | 48.714
15.5 | 1.672 | 0.03694 | -0.117 | 45.255
16 | 1.642 | 0.03908 | -0.118 | 42.026
16.5 | 1.608 | 0.04144 | -0.118 | 38.798
17 | 1.569 | 0.04387 | -0.119 | 35.765
17.5 | 1.526 | 0.04659 | -0.12 | 32.765
18 | 1.48 | 0.04959 | -0.12 | 29.856
18.5 | 1.431 | 0.05359 | -0.121 | 26.695
19 | 1.379 | 0.05776 | -0.121 | 23.876

## 60. Re 3M Mach 0.10 (2)
BIGFOIL.COM POLAR EXPORT
GA 40-616
GA 40-616 |  |  |  | Cl Max: | 1.6187 | at alpha= | 20 | deg
XFOIL ncrit=9 |  |  |  | L/D Max: | 207.782 | at alpha= | 5.5 | deg
Re: | 3000000 |  |  | Cd Min: | 0.08515 | at alpha= | 20 | deg
Mach: | 0.1 |  |  | Cl=0 at alpha= | -4.1259 | deg
|  |  |  | @ Cl=0.1, Cd= | 0.0073299
|  |  |  | @ Cl=0.4, Cd= | 0.0057631
|  |  |  | @ Cl=0.6, Cd= | 0.004685
alpha (deg) | Cl | Cd | Cm | Cl/Cd
-16 | -0.7903 | 0.05564 | -0.1015 | -14.2038
-15.5 | -0.8258 | 0.04333 | -0.1103 | -19.0584
-15 | -0.8964 | 0.03202 | -0.1133 | -27.995
-14 | -0.9201 | 0.02445 | -0.106 | -37.6319
-13.5 | -0.9263 | 0.02199 | -0.0989 | -42.1237
-13 | -0.9051 | 0.01991 | -0.0951 | -45.4596
-12.5 | -0.8731 | 0.01821 | -0.0925 | -47.9462
-12 | -0.8332 | 0.01688 | -0.0908 | -49.3602
-11.5 | -0.7901 | 0.01571 | -0.0894 | -50.2928
-11 | -0.7433 | 0.01473 | -0.0884 | -50.4616
-10.5 | -0.6947 | 0.01387 | -0.0876 | -50.0865
-10 | -0.6445 | 0.01312 | -0.087 | -49.1235
-9.5 | -0.5931 | 0.01239 | -0.0866 | -47.8692
-9 | -0.5403 | 0.01181 | -0.0863 | -45.7494
-8.5 | -0.4901 | 0.01085 | -0.0857 | -45.1705
-8 | -0.4364 | 0.01026 | -0.0856 | -42.5341
-7.5 | -0.3814 | 0.00982 | -0.0856 | -38.8391
-6.5 | -0.2699 | 0.00907 | -0.086 | -29.7574
-6 | -0.2143 | 0.0086 | -0.0862 | -24.9186
-5.5 | -0.1574 | 0.00835 | -0.0867 | -18.8503
-5 | -0.1008 | 0.00807 | -0.087 | -12.4907
-4.5 | -0.0431 | 0.00786 | -0.0876 | -5.4835
-4 | 0.0145 | 0.00761 | -0.0882 | 1.9054
-3.5 | 0.0725 | 0.00743 | -0.0888 | 9.7577
-3 | 0.1302 | 0.00722 | -0.0895 | 18.0332
-2.5 | 0.188 | 0.00711 | -0.0901 | 26.4416
-2 | 0.2461 | 0.00694 | -0.0908 | 35.4611
-1.5 | 0.3045 | 0.00677 | -0.0916 | 44.9778
-1 | 0.3614 | 0.00634 | -0.0923 | 57.0032
-0.5 | 0.4156 | 0.00553 | -0.0928 | 75.1537
0 | 0.471 | 0.00502 | -0.0933 | 93.8247
0.5 | 0.5279 | 0.00484 | -0.094 | 109.0702
1 | 0.5853 | 0.00469 | -0.0946 | 124.7974
1.5 | 0.6442 | 0.00467 | -0.0955 | 137.9443
2 | 0.7032 | 0.00468 | -0.0965 | 150.2564
2.5 | 0.7619 | 0.00473 | -0.0975 | 161.0782
3 | 0.82 | 0.0048 | -0.0983 | 170.8333
3.5 | 0.8781 | 0.00486 | -0.0991 | 180.679
4 | 0.9367 | 0.00489 | -0.1001 | 191.5542
4.5 | 0.994 | 0.00501 | -0.1009 | 198.4032
5 | 1.0515 | 0.00507 | -0.1016 | 207.3964
5.5 | 1.1054 | 0.00532 | -0.1018 | 207.782
6 | 1.156 | 0.00574 | -0.1014 | 201.3937
6.5 | 1.1941 | 0.00667 | -0.0988 | 179.0255
7.5 | 1.2235 | 0.00939 | -0.0852 | 130.2982
8 | 1.2231 | 0.01111 | -0.0768 | 110.09
8.5 | 1.2242 | 0.01333 | -0.0697 | 91.838
9.5 | 1.2398 | 0.01842 | -0.0599 | 67.3073
10 | 1.2526 | 0.02103 | -0.0563 | 59.5625
10.5 | 1.2728 | 0.0233 | -0.0537 | 54.6266
11 | 1.2957 | 0.02548 | -0.0515 | 50.8516
11.5 | 1.3191 | 0.02775 | -0.0496 | 47.5351
12 | 1.3445 | 0.02994 | -0.048 | 44.9065
12.5 | 1.3676 | 0.03235 | -0.0463 | 42.2751
13 | 1.393 | 0.03462 | -0.0449 | 40.2369
13.5 | 1.4146 | 0.03723 | -0.0434 | 37.9962
14 | 1.435 | 0.04002 | -0.0419 | 35.8571
14.5 | 1.4592 | 0.04251 | -0.0407 | 34.326
15 | 1.4792 | 0.04545 | -0.0395 | 32.5457
15.5 | 1.4953 | 0.04881 | -0.0383 | 30.6351
16 | 1.5178 | 0.05155 | -0.0374 | 29.4433
16.5 | 1.5349 | 0.05494 | -0.0365 | 27.9378
17 | 1.5481 | 0.05879 | -0.0356 | 26.3327
17.5 | 1.5664 | 0.06217 | -0.0351 | 25.1954
18 | 1.5792 | 0.06628 | -0.0347 | 23.8262
18.5 | 1.5878 | 0.07097 | -0.0345 | 22.3728
19 | 1.6004 | 0.07529 | -0.0345 | 21.2565
19.5 | 1.6108 | 0.08 | -0.0348 | 20.135
20 | 1.6187 | 0.08515 | -0.0354 | 19.01

## 61. Re 3M Mach 0.25 (1)
BIGFOIL.COM POLAR EXPORT
GA 40-616
GA 40-616 |  |  |  | Cl Max: | 1.667 | at alpha= | 12.5 | deg
JavaFoil+Calcfoil stall+Eppler ext transition |  |  |  | L/D Max: | 204.74 | at alpha= | 6 | deg
Re: | 3000000 |  |  | Cd Min: | 0.00521 | at alpha= | 0.5 | deg
Mach: | 0.25 |  |  | Cl=0 at alpha= | -4.123 | deg
|  |  |  | @ Cl=0.1, Cd= | 0.0072662
|  |  |  | @ Cl=0.4, Cd= | 0.0065481
|  |  |  | @ Cl=0.6, Cd= | 0.0052137
alpha (deg) | Cl | Cd | Cm | Cl/Cd
-15.5 | -0.068 | 0.11391 | -0.028 | -0.594
-15 | -0.166 | 0.10897 | -0.028 | -1.52
-14.5 | -0.216 | 0.10545 | -0.029 | -2.046
-14 | -0.256 | 0.099 | -0.029 | -2.59
-13.5 | -0.291 | 0.09345 | -0.03 | -3.119
-13 | -0.322 | 0.08823 | -0.03 | -3.647
-12.5 | -0.347 | 0.08386 | -0.031 | -4.139
-12 | -0.368 | 0.08014 | -0.031 | -4.586
-11.5 | -0.383 | 0.07433 | -0.032 | -5.148
-11 | -0.392 | 0.07055 | -0.032 | -5.557
-10.5 | -0.396 | 0.06515 | -0.034 | -6.082
-10 | -0.394 | 0.06089 | -0.036 | -6.473
-9.5 | -0.386 | 0.05631 | -0.038 | -6.861
-9 | -0.372 | 0.05258 | -0.04 | -7.078
-8.5 | -0.352 | 0.04976 | -0.04 | -7.065
-8 | -0.39 | 0.01032 | -0.073 | -37.75
-7.5 | -0.36 | 0.00912 | -0.075 | -39.489
-7 | -0.318 | 0.00893 | -0.077 | -35.549
-6.5 | -0.27 | 0.00863 | -0.078 | -31.29
-6 | -0.218 | 0.00793 | -0.079 | -27.512
-5.5 | -0.163 | 0.00753 | -0.08 | -21.705
-5 | -0.106 | 0.00782 | -0.081 | -13.515
-4.5 | -0.046 | 0.00772 | -0.082 | -5.958
-4 | 0.015 | 0.00746 | -0.084 | 2.04
-3.5 | 0.078 | 0.00735 | -0.085 | 10.555
-3 | 0.141 | 0.00711 | -0.086 | 19.793
-2.5 | 0.204 | 0.00704 | -0.087 | 29.011
-2 | 0.268 | 0.00712 | -0.088 | 37.659
-1.5 | 0.333 | 0.00674 | -0.089 | 49.404
-1 | 0.396 | 0.00663 | -0.091 | 59.742
-0.5 | 0.46 | 0.00532 | -0.092 | 86.466
0 | 0.528 | 0.00525 | -0.093 | 100.501
0.5 | 0.592 | 0.00521 | -0.094 | 113.488
1 | 0.656 | 0.00524 | -0.095 | 125.092
1.5 | 0.72 | 0.00529 | -0.097 | 136.058
2 | 0.784 | 0.00548 | -0.098 | 142.951
2.5 | 0.848 | 0.00524 | -0.099 | 161.881
3 | 0.912 | 0.00538 | -0.1 | 169.357
3.5 | 0.975 | 0.00546 | -0.101 | 178.611
4 | 1.039 | 0.00561 | -0.103 | 185.37
4.5 | 1.103 | 0.00581 | -0.104 | 189.909
5 | 1.167 | 0.00594 | -0.105 | 196.477
5.5 | 1.22 | 0.00609 | -0.106 | 200.17
6 | 1.279 | 0.00625 | -0.107 | 204.74
6.5 | 1.337 | 0.00704 | -0.108 | 190.042
7 | 1.394 | 0.00751 | -0.11 | 185.654
7.5 | 1.423 | 0.0088 | -0.109 | 161.803
8 | 1.445 | 0.01741 | -0.108 | 82.987
8.5 | 1.488 | 0.0184 | -0.109 | 80.867
9 | 1.528 | 0.0194 | -0.11 | 78.759
9.5 | 1.564 | 0.02045 | -0.11 | 76.458
10 | 1.595 | 0.02201 | -0.111 | 72.451
10.5 | 1.621 | 0.02328 | -0.112 | 69.63
11 | 1.642 | 0.02476 | -0.113 | 66.303
11.5 | 1.657 | 0.02615 | -0.114 | 63.34
12 | 1.665 | 0.02768 | -0.115 | 60.162
12.5 | 1.667 | 0.02948 | -0.115 | 56.53
13 | 1.661 | 0.0311 | -0.116 | 53.413
13.5 | 1.649 | 0.03307 | -0.117 | 49.854
14 | 1.629 | 0.03486 | -0.118 | 46.736
14.5 | 1.592 | 0.03716 | -0.118 | 42.842
15 | 1.537 | 0.03992 | -0.119 | 38.504
15.5 | 1.472 | 0.04279 | -0.119 | 34.413
16 | 1.398 | 0.04604 | -0.12 | 30.37
16.5 | 1.315 | 0.04987 | -0.12 | 26.368
17 | 1.224 | 0.05402 | -0.12 | 22.657
17.5 | 1.121 | 0.0616 | -0.12 | 18.204

## 62. Re 3M Mach 0.25 (2)
BIGFOIL.COM POLAR EXPORT
GA 40-616
GA 40-616 |  |  |  | Cl Max: | 1.5755 | at alpha= | 19.5 | deg
XFOIL ncrit=9 |  |  |  | L/D Max: | 209.214 | at alpha= | 5.5 | deg
Re: | 3000000 |  |  | Cd Min: | 0.10392 | at alpha= | 20 | deg
Mach: | 0.25 |  |  | Cl=0 at alpha= | -4.1327 | deg
|  |  |  | @ Cl=0.1, Cd= | 0.00747
|  |  |  | @ Cl=0.4, Cd= | 0.0061661
|  |  |  | @ Cl=0.6, Cd= | 0.0047768
alpha (deg) | Cl | Cd | Cm | Cl/Cd
-10 | -0.6294 | 0.01901 | -0.0997 | -33.1089
-9.5 | -0.5943 | 0.0162 | -0.0969 | -36.6852
-9 | -0.5504 | 0.01419 | -0.0948 | -38.7879
-8.5 | -0.4995 | 0.01285 | -0.0935 | -38.8716
-8 | -0.4461 | 0.01182 | -0.0925 | -37.7411
-7.5 | -0.3942 | 0.01063 | -0.0913 | -37.0837
-7 | -0.3371 | 0.01003 | -0.091 | -33.6092
-6.5 | -0.2793 | 0.0095 | -0.0907 | -29.4
-6 | -0.221 | 0.00907 | -0.0906 | -24.366
-5.5 | -0.1633 | 0.0086 | -0.0905 | -18.9884
-5 | -0.1037 | 0.00832 | -0.0908 | -12.4639
-4.5 | -0.0443 | 0.00798 | -0.0911 | -5.5514
-4 | 0.016 | 0.00781 | -0.0916 | 2.0487
-3.5 | 0.0754 | 0.00754 | -0.092 | 10
-3 | 0.1351 | 0.00737 | -0.0925 | 18.3311
-2.5 | 0.195 | 0.00719 | -0.0931 | 27.121
-2 | 0.2554 | 0.007 | -0.0939 | 36.4857
-1.5 | 0.3158 | 0.00683 | -0.0946 | 46.2372
-1 | 0.375 | 0.00652 | -0.0953 | 57.5153
-0.5 | 0.4308 | 0.00573 | -0.0958 | 75.1832
0 | 0.4871 | 0.00514 | -0.0962 | 94.7665
0.5 | 0.5462 | 0.00493 | -0.0969 | 110.7911
1 | 0.6059 | 0.00476 | -0.0976 | 127.2899
1.5 | 0.6667 | 0.00475 | -0.0986 | 140.3579
2 | 0.7276 | 0.00478 | -0.0995 | 152.2176
2.5 | 0.7881 | 0.00484 | -0.1004 | 162.8306
3 | 0.8476 | 0.00496 | -0.1011 | 170.8871
3.5 | 0.9088 | 0.00497 | -0.1022 | 182.8571
4 | 0.9694 | 0.00503 | -0.103 | 192.7237
4.5 | 1.0283 | 0.00517 | -0.1036 | 198.8975
5 | 1.0886 | 0.00521 | -0.1044 | 208.9443
5.5 | 1.1444 | 0.00547 | -0.1044 | 209.2139
6 | 1.1954 | 0.00593 | -0.1035 | 201.5852
6.5 | 1.2287 | 0.00701 | -0.0995 | 175.2782
7.5 | 1.2317 | 0.01022 | -0.0809 | 120.5186
8 | 1.2281 | 0.01258 | -0.0727 | 97.6232
8.5 | 1.2239 | 0.01563 | -0.0658 | 78.3045
9 | 1.2269 | 0.01875 | -0.0605 | 65.4347
9.5 | 1.2355 | 0.02178 | -0.0563 | 56.7264
10 | 1.2463 | 0.02482 | -0.0526 | 50.2135
10.5 | 1.2678 | 0.02735 | -0.0501 | 46.3547
11 | 1.2909 | 0.02987 | -0.0479 | 43.2173
11.5 | 1.3155 | 0.03237 | -0.046 | 40.6395
12 | 1.3396 | 0.03499 | -0.0441 | 38.2852
12.5 | 1.3637 | 0.03762 | -0.0423 | 36.2493
13 | 1.3885 | 0.04025 | -0.0407 | 34.4969
13.5 | 1.4074 | 0.04341 | -0.0388 | 32.4211
14 | 1.4308 | 0.04632 | -0.0374 | 30.8895
14.5 | 1.4533 | 0.04935 | -0.0361 | 29.4488
15 | 1.4697 | 0.053 | -0.0346 | 27.7302
15.5 | 1.49 | 0.05641 | -0.0335 | 26.4138
16 | 1.5081 | 0.06008 | -0.0325 | 25.1015
16.5 | 1.5227 | 0.06423 | -0.0316 | 23.707
17 | 1.5375 | 0.06853 | -0.031 | 22.4354
17.5 | 1.5491 | 0.0733 | -0.0306 | 21.1337
18 | 1.5574 | 0.07859 | -0.0305 | 19.8168
18.5 | 1.5673 | 0.08388 | -0.0307 | 18.685
19 | 1.5729 | 0.08985 | -0.0314 | 17.5058
19.5 | 1.5755 | 0.09639 | -0.0325 | 16.3451
20 | 1.5723 | 0.10392 | -0.0342 | 15.1299

## 63. Re 3M Mach 0.50 (1)
BIGFOIL.COM POLAR EXPORT
GA 40-616
GA 40-616 |  |  |  | Cl Max: | 1.557 | at alpha= | 8.5 | deg
JavaFoil+Calcfoil stall+Eppler ext transition |  |  |  | L/D Max: | 181.986 | at alpha= | 4 | deg
Re: | 3000000 |  |  | Cd Min: | 0.00563 | at alpha= | -0.5 | deg
Mach: | 0.5 |  |  | Cl=0 at alpha= | -4.1288 | deg
|  |  |  | @ Cl=0.1, Cd= | 0.007802
|  |  |  | @ Cl=0.4, Cd= | 0.0071852
|  |  |  | @ Cl=0.6, Cd= | 0.0056328
alpha (deg) | Cl | Cd | Cm | Cl/Cd
-20 | -0.89 | 0.16753 | -0.032 | -5.311
-19.5 | -0.863 | 0.1629 | -0.033 | -5.295
-19 | -0.837 | 0.16356 | -0.034 | -5.12
-18.5 | -0.81 | 0.15311 | -0.035 | -5.287
-18 | -0.781 | 0.14753 | -0.035 | -5.295
-17.5 | -0.752 | 0.14255 | -0.034 | -5.277
-17 | -0.724 | 0.14097 | -0.034 | -5.135
-16.5 | -0.696 | 0.13751 | -0.034 | -5.062
-16 | -0.668 | 0.13299 | -0.034 | -5.026
-15.5 | -0.641 | 0.12794 | -0.035 | -5.007
-15 | -0.613 | 0.12298 | -0.035 | -4.982
-14.5 | -0.585 | 0.11382 | -0.036 | -5.142
-14 | -0.557 | 0.10912 | -0.036 | -5.108
-13.5 | -0.53 | 0.1077 | -0.037 | -4.923
-13 | -0.5 | 0.10148 | -0.035 | -4.932
-12.5 | -0.472 | 0.09721 | -0.034 | -4.857
-12 | -0.444 | 0.09278 | -0.035 | -4.788
-11.5 | -0.416 | 0.09083 | -0.035 | -4.584
-11 | -0.388 | 0.0862 | -0.036 | -4.507
-10.5 | -0.36 | 0.08341 | -0.036 | -4.322
-10 | -0.332 | 0.07988 | -0.037 | -4.162
-9.5 | -0.304 | 0.07982 | -0.038 | -3.813
-9 | -0.276 | 0.06417 | -0.037 | -4.302
-8.5 | -0.248 | 0.05663 | -0.039 | -4.38
-8 | -0.22 | 0.05084 | -0.04 | -4.326
-7.5 | -0.192 | 0.04645 | -0.044 | -4.14
-7 | -0.163 | 0.04746 | -0.039 | -3.438
-6.5 | -0.135 | 0.04479 | -0.04 | -3.012
-6 | -0.107 | 0.04144 | -0.042 | -2.573
-5.5 | -0.127 | 0.03877 | -0.043 | -3.28
-5 | -0.109 | 0.00866 | -0.091 | -12.639
-4.5 | -0.049 | 0.0078 | -0.092 | -6.327
-4 | 0.017 | 0.00807 | -0.093 | 2.059
-3.5 | 0.086 | 0.00785 | -0.095 | 10.904
-3 | 0.156 | 0.00761 | -0.096 | 20.527
-2.5 | 0.228 | 0.0075 | -0.097 | 30.356
-2 | 0.299 | 0.0073 | -0.099 | 40.944
-1.5 | 0.372 | 0.00713 | -0.1 | 52.191
-1 | 0.443 | 0.00727 | -0.101 | 60.899
-0.5 | 0.514 | 0.00563 | -0.103 | 91.286
0 | 0.59 | 0.00563 | -0.104 | 104.886
0.5 | 0.662 | 0.00565 | -0.105 | 117.182
1 | 0.733 | 0.00567 | -0.107 | 129.309
1.5 | 0.805 | 0.00583 | -0.108 | 137.973
2 | 0.876 | 0.00602 | -0.109 | 145.447
2.5 | 0.948 | 0.00587 | -0.111 | 161.46
3 | 1.019 | 0.00635 | -0.112 | 160.512
3.5 | 1.091 | 0.00621 | -0.113 | 175.542
4 | 1.162 | 0.00638 | -0.115 | 181.986
4.5 | 1.22 | 0.00703 | -0.115 | 173.685
5 | 1.288 | 0.00726 | -0.116 | 177.302
5.5 | 1.335 | 0.00758 | -0.117 | 176.073
6 | 1.39 | 0.00837 | -0.117 | 166.062
6.5 | 1.444 | 0.00906 | -0.118 | 159.389
7 | 1.47 | 0.02039 | -0.117 | 72.068
7.5 | 1.511 | 0.0222 | -0.118 | 68.035
8 | 1.542 | 0.02375 | -0.119 | 64.929
8.5 | 1.557 | 0.02587 | -0.12 | 60.176
9 | 1.546 | 0.0279 | -0.121 | 55.425
9.5 | 1.487 | 0.02998 | -0.122 | 49.596
10 | 1.235 | 0.03258 | -0.122 | 37.92
10.5 | 0.972 | 0.03584 | -0.123 | 27.114
11 | 1.003 | 0.0368 | -0.124 | 27.26
11.5 | 0.889 | 0.08212 | -0.072 | 10.82
12 | 0.911 | 0.09499 | -0.062 | 9.587
12.5 | 0.938 | 0.09921 | -0.063 | 9.459
13 | 0.967 | 0.10331 | -0.065 | 9.357
13.5 | 1 | 0.11203 | -0.075 | 8.923

## 64. Re 3M Mach 0.50 (2)
BIGFOIL.COM POLAR EXPORT
GA 40-616
GA 40-616 |  |  |  | Cl Max: | 1.4035 | at alpha= | 14.5 | deg
XFOIL ncrit=9 |  |  |  | L/D Max: | 210.949 | at alpha= | 5.5 | deg
Re: | 3000000 |  |  | Cd Min: | 0.23757 | at alpha= | -20 | deg
Mach: | 0.5 |  |  | Cl=0 at alpha= | -4.1619 | deg
|  |  |  | @ Cl=0.1, Cd= | 0.0081767
|  |  |  | @ Cl=0.4, Cd= | 0.0071983
|  |  |  | @ Cl=0.6, Cd= | 0.0054412
alpha (deg) | Cl | Cd | Cm | Cl/Cd
-20 | -0.4468 | 0.23757 | -0.0167 | -1.8807
-19.5 | -0.4236 | 0.23047 | -0.0216 | -1.838
-19 | -0.4005 | 0.22292 | -0.0263 | -1.7966
-18.5 | -0.3779 | 0.21512 | -0.0311 | -1.7567
-18 | -0.3554 | 0.20774 | -0.0358 | -1.7108
-17.5 | -0.3336 | 0.20011 | -0.0405 | -1.6671
-17 | -0.3121 | 0.19232 | -0.0451 | -1.6228
-16.5 | -0.2906 | 0.18474 | -0.0496 | -1.573
-16 | -0.2683 | 0.17804 | -0.0538 | -1.507
-15.5 | -0.2463 | 0.17099 | -0.0581 | -1.4404
-15 | -0.2245 | 0.16405 | -0.0624 | -1.3685
-14.5 | -0.2029 | 0.15677 | -0.0666 | -1.2943
-14 | -0.184 | 0.1488 | -0.071 | -1.2366
-13.5 | -0.1646 | 0.14144 | -0.0752 | -1.1637
-13 | -0.1468 | 0.13377 | -0.0794 | -1.0974
-12.5 | -0.1291 | 0.12648 | -0.0834 | -1.0207
-12 | -0.1123 | 0.11946 | -0.087 | -0.94006
-11.5 | -0.098 | 0.11204 | -0.091 | -0.87469
-11 | -0.0858 | 0.10426 | -0.095 | -0.82294
-10.5 | -0.075 | 0.09662 | -0.0989 | -0.77624
-10 | -0.0674 | 0.0888 | -0.1028 | -0.75901
-9.5 | -0.0617 | 0.08095 | -0.1069 | -0.7622
-9 | -0.0604 | 0.0729 | -0.1111 | -0.82853
-8.5 | -0.0669 | 0.06408 | -0.116 | -1.044
-8 | -0.0768 | 0.05477 | -0.122 | -1.4022
-7.5 | -0.1091 | 0.04348 | -0.1313 | -2.5092
-7 | -0.1465 | 0.03725 | -0.1282 | -3.9329
-6.5 | -0.1682 | 0.02971 | -0.1243 | -5.6614
-6 | -0.1643 | 0.02279 | -0.1198 | -7.2093
-5.5 | -0.1403 | 0.01659 | -0.1154 | -8.4569
-5 | -0.1051 | 0.0109 | -0.1108 | -9.6422
-4.5 | -0.0449 | 0.00944 | -0.1086 | -4.7564
-4 | 0.0215 | 0.00868 | -0.1075 | 2.477
-3.5 | 0.0901 | 0.00823 | -0.1071 | 10.9478
-3 | 0.1588 | 0.00786 | -0.1069 | 20.2036
-2.5 | 0.2279 | 0.00763 | -0.1071 | 29.8689
-2 | 0.2964 | 0.00743 | -0.1074 | 39.8923
-1.5 | 0.3646 | 0.00728 | -0.1078 | 50.0824
-1 | 0.4339 | 0.00712 | -0.1085 | 60.941
-0.5 | 0.5 | 0.00659 | -0.109 | 75.8725
0 | 0.5616 | 0.00559 | -0.1093 | 100.4651
0.5 | 0.6287 | 0.00533 | -0.11 | 117.955
1 | 0.696 | 0.00522 | -0.1105 | 133.3333
1.5 | 0.764 | 0.00531 | -0.1112 | 143.8795
2 | 0.8342 | 0.00535 | -0.1122 | 155.9252
2.5 | 0.9043 | 0.00542 | -0.1131 | 166.845
3 | 0.9741 | 0.0055 | -0.1139 | 177.1091
3.5 | 1.0432 | 0.00561 | -0.1144 | 185.9537
4 | 1.1107 | 0.00578 | -0.1145 | 192.1626
4.5 | 1.1812 | 0.00584 | -0.1149 | 202.2603
5 | 1.2475 | 0.00603 | -0.1143 | 206.8823
5.5 | 1.3121 | 0.00622 | -0.1133 | 210.9486
6 | 1.355 | 0.00687 | -0.1084 | 197.2344
6.5 | 1.3374 | 0.00839 | -0.0934 | 159.4041
7.5 | 1.2792 | 0.01704 | -0.0714 | 75.0704
8 | 1.2524 | 0.02219 | -0.0628 | 56.4398
8.5 | 1.2286 | 0.0276 | -0.0556 | 44.5145
9 | 1.2171 | 0.03269 | -0.05 | 37.2316
9.5 | 1.2152 | 0.03745 | -0.0454 | 32.4486
10 | 1.2268 | 0.04153 | -0.0419 | 29.5401
10.5 | 1.2479 | 0.04514 | -0.0391 | 27.6451
11 | 1.2731 | 0.04864 | -0.0365 | 26.1739
11.5 | 1.2993 | 0.05221 | -0.0342 | 24.886
12 | 1.3238 | 0.05603 | -0.0319 | 23.6266
12.5 | 1.3461 | 0.06022 | -0.0297 | 22.353
13 | 1.367 | 0.06471 | -0.0278 | 21.125
13.5 | 1.382 | 0.06995 | -0.0261 | 19.757
14 | 1.3961 | 0.07556 | -0.0248 | 18.4767
14.5 | 1.4035 | 0.08211 | -0.024 | 17.0929
15 | 1.4026 | 0.08985 | -0.024 | 15.6105
15.5 | 1.3959 | 0.09862 | -0.025 | 14.1543
16 | 1.3857 | 0.10821 | -0.027 | 12.8057
16.5 | 1.3715 | 0.11873 | -0.0303 | 11.5514
17 | 1.3487 | 0.13078 | -0.0354 | 10.3127
17.5 | 1.3237 | 0.14372 | -0.0421 | 9.2103
18 | 1.2995 | 0.15721 | -0.0502 | 8.266
18.5 | 1.2768 | 0.17099 | -0.0592 | 7.4671
19 | 1.2578 | 0.18482 | -0.0686 | 6.8055
19.5 | 1.2407 | 0.19887 | -0.0783 | 6.2387

## 65. Re 4M Mach 0.00 (1)
BIGFOIL.COM POLAR EXPORT
GA 40-616
GA 40-616 |  |  |  | Cl Max: | 1.736 | at alpha= | 14 | deg
JavaFoil+Calcfoil stall+Eppler ext transition |  |  |  | L/D Max: | 203.605 | at alpha= | 5.5 | deg
Re: | 4000000 |  |  | Cd Min: | 0.00493 | at alpha= | 0 | deg
Mach: | 0 |  |  | Cl=0 at alpha= | -4.125 | deg
|  |  |  | @ Cl=0.1, Cd= | 0.0067456
|  |  |  | @ Cl=0.4, Cd= | 0.0059861
|  |  |  | @ Cl=0.6, Cd= | 0.0049631
alpha (deg) | Cl | Cd | Cm | Cl/Cd
-15 | -0.5 | 0.10236 | -0.029 | -4.887
-14.5 | -0.505 | 0.09758 | -0.029 | -5.18
-14 | -0.509 | 0.09274 | -0.03 | -5.489
-13.5 | -0.511 | 0.08756 | -0.031 | -5.837
-13 | -0.512 | 0.08025 | -0.034 | -6.376
-12.5 | -0.508 | 0.07796 | -0.033 | -6.51
-12 | -0.502 | 0.07254 | -0.035 | -6.918
-11.5 | -0.494 | 0.06703 | -0.037 | -7.372
-11 | -0.481 | 0.06406 | -0.037 | -7.509
-10.5 | -0.466 | 0.05954 | -0.039 | -7.833
-10 | -0.535 | 0.01098 | -0.066 | -48.707
-9.5 | -0.513 | 0.00976 | -0.068 | -52.57
-9 | -0.483 | 0.00921 | -0.07 | -52.48
-8.5 | -0.448 | 0.00853 | -0.071 | -52.531
-8 | -0.408 | 0.00825 | -0.072 | -49.529
-7.5 | -0.365 | 0.00853 | -0.073 | -42.781
-7 | -0.318 | 0.00784 | -0.074 | -40.531
-6.5 | -0.268 | 0.0076 | -0.075 | -35.259
-6 | -0.215 | 0.00734 | -0.076 | -29.296
-5.5 | -0.16 | 0.00758 | -0.078 | -21.123
-5 | -0.103 | 0.0074 | -0.079 | -13.954
-4.5 | -0.045 | 0.00718 | -0.08 | -6.247
-4 | 0.015 | 0.00706 | -0.081 | 2.095
-3.5 | 0.075 | 0.00668 | -0.082 | 11.279
-3 | 0.136 | 0.00684 | -0.083 | 19.959
-2.5 | 0.198 | 0.00659 | -0.084 | 30.056
-2 | 0.26 | 0.00651 | -0.086 | 39.919
-1.5 | 0.322 | 0.00632 | -0.087 | 50.974
-1 | 0.384 | 0.00635 | -0.088 | 60.491
-0.5 | 0.446 | 0.00494 | -0.089 | 90.223
0 | 0.511 | 0.00493 | -0.09 | 103.563
0.5 | 0.573 | 0.00495 | -0.091 | 115.734
1 | 0.635 | 0.00498 | -0.092 | 127.6
1.5 | 0.697 | 0.00504 | -0.094 | 138.144
2 | 0.759 | 0.00518 | -0.095 | 146.492
2.5 | 0.821 | 0.00499 | -0.096 | 164.323
3 | 0.883 | 0.00508 | -0.097 | 173.636
3.5 | 0.944 | 0.00518 | -0.098 | 182.19
4 | 1.006 | 0.00525 | -0.099 | 191.603
4.5 | 1.068 | 0.00542 | -0.101 | 197.103
5 | 1.13 | 0.00555 | -0.102 | 203.434
5.5 | 1.182 | 0.0058 | -0.103 | 203.605
6 | 1.24 | 0.00614 | -0.104 | 201.844
6.5 | 1.297 | 0.00676 | -0.105 | 191.947
7 | 1.353 | 0.0077 | -0.106 | 175.776
7.5 | 1.382 | 0.00958 | -0.105 | 144.261
8 | 1.414 | 0.01514 | -0.105 | 93.404
8.5 | 1.459 | 0.01612 | -0.106 | 90.506
9 | 1.501 | 0.01694 | -0.107 | 88.649
9.5 | 1.541 | 0.0178 | -0.108 | 86.595
10 | 1.578 | 0.01871 | -0.109 | 84.326
10.5 | 1.611 | 0.02008 | -0.109 | 80.199
11 | 1.641 | 0.02114 | -0.11 | 77.618
11.5 | 1.667 | 0.02241 | -0.111 | 74.378
12 | 1.689 | 0.02346 | -0.112 | 71.991
12.5 | 1.707 | 0.0247 | -0.113 | 69.109
13 | 1.721 | 0.02619 | -0.113 | 65.705
13.5 | 1.731 | 0.0275 | -0.114 | 62.93
14 | 1.736 | 0.02904 | -0.115 | 59.793
14.5 | 1.732 | 0.03069 | -0.116 | 56.425
15 | 1.718 | 0.03227 | -0.116 | 53.234
15.5 | 1.698 | 0.03414 | -0.117 | 49.738
16 | 1.674 | 0.03605 | -0.118 | 46.428
16.5 | 1.645 | 0.0382 | -0.118 | 43.063
17 | 1.612 | 0.0404 | -0.119 | 39.893
17.5 | 1.575 | 0.04261 | -0.12 | 36.967
18 | 1.535 | 0.04534 | -0.12 | 33.855
18.5 | 1.492 | 0.04865 | -0.121 | 30.66
19 | 1.447 | 0.05171 | -0.121 | 27.983

## 66. Re 4M Mach 0.00 (2)
BIGFOIL.COM POLAR EXPORT
GA 40-616
GA 40-616 |  |  |  | Cl Max: | 1.6521 | at alpha= | 20 | deg
XFOIL ncrit=9 |  |  |  | L/D Max: | 217.9 | at alpha= | 5 | deg
Re: | 4000000 |  |  | Cd Min: | 0.07844 | at alpha= | 20 | deg
Mach: | 0 |  |  | Cl=0 at alpha= | -4.1213 | deg
|  |  |  | @ Cl=0.1, Cd= | 0.006881
|  |  |  | @ Cl=0.4, Cd= | 0.0057166
|  |  |  | @ Cl=0.6, Cd= | 0.0043403
alpha (deg) | Cl | Cd | Cm | Cl/Cd
-17.5 | -0.927 | 0.05355 | -0.1024 | -17.3109
-17 | -0.9877 | 0.03971 | -0.1108 | -24.8728
-16.5 | -1.013 | 0.0329 | -0.1122 | -30.7903
-16 | -1.0327 | 0.02795 | -0.1105 | -36.9481
-15.5 | -1.0214 | 0.0257 | -0.1082 | -39.7432
-15 | -1.0221 | 0.02307 | -0.1037 | -44.3043
-14.5 | -1.0145 | 0.0213 | -0.0984 | -47.6291
-14 | -0.9939 | 0.01999 | -0.0942 | -49.7199
-13.5 | -0.9629 | 0.01856 | -0.0916 | -51.8804
-13 | -0.924 | 0.01748 | -0.0899 | -52.8604
-12.5 | -0.8839 | 0.01629 | -0.0883 | -54.2603
-12 | -0.8435 | 0.01494 | -0.0867 | -56.4592
-11.5 | -0.8018 | 0.0135 | -0.0853 | -59.3926
-11 | -0.7545 | 0.01256 | -0.0845 | -60.0717
-10.5 | -0.7037 | 0.01193 | -0.0841 | -58.9858
-10 | -0.6516 | 0.01137 | -0.0839 | -57.3087
-9 | -0.5454 | 0.01038 | -0.0838 | -52.5434
-8.5 | -0.491 | 0.00998 | -0.084 | -49.1984
-8 | -0.437 | 0.00952 | -0.084 | -45.9034
-7.5 | -0.383 | 0.00896 | -0.0841 | -42.7455
-7 | -0.3274 | 0.00859 | -0.0844 | -38.1141
-6.5 | -0.2713 | 0.00829 | -0.0848 | -32.7262
-6 | -0.2152 | 0.008 | -0.0852 | -26.9
-5.5 | -0.1583 | 0.00773 | -0.0857 | -20.4787
-5 | -0.1009 | 0.00751 | -0.0863 | -13.4354
-4.5 | -0.0437 | 0.00727 | -0.0869 | -6.011
-4 | 0.014 | 0.00714 | -0.0876 | 1.9608
-3.5 | 0.0712 | 0.00696 | -0.0882 | 10.2299
-3 | 0.1295 | 0.0068 | -0.089 | 19.0441
-2.5 | 0.1875 | 0.00661 | -0.0897 | 28.3661
-2 | 0.2458 | 0.00647 | -0.0905 | 37.9907
-1.5 | 0.3038 | 0.00635 | -0.0913 | 47.8425
-1 | 0.3609 | 0.00609 | -0.092 | 59.2611
-0.5 | 0.4164 | 0.00556 | -0.0927 | 74.8921
0 | 0.4713 | 0.00485 | -0.0933 | 97.1753
0.5 | 0.5287 | 0.00458 | -0.0941 | 115.4367
1 | 0.5859 | 0.00435 | -0.0949 | 134.6897
1.5 | 0.644 | 0.00431 | -0.0957 | 149.42
2 | 0.7021 | 0.00435 | -0.0966 | 161.4023
2.5 | 0.7605 | 0.00439 | -0.0976 | 173.2346
3 | 0.8194 | 0.0044 | -0.0986 | 186.2273
3.5 | 0.8773 | 0.00446 | -0.0995 | 196.704
4 | 0.9349 | 0.00454 | -0.1004 | 205.9251
4.5 | 0.9931 | 0.00459 | -0.1014 | 216.3617
5 | 1.0481 | 0.00481 | -0.1019 | 217.9002
5.5 | 1.0982 | 0.0053 | -0.1015 | 207.2075
6 | 1.1403 | 0.00616 | -0.0997 | 185.1136
6.5 | 1.1732 | 0.00729 | -0.0964 | 160.9328
7 | 1.1955 | 0.0085 | -0.091 | 140.6471
7.5 | 1.1991 | 0.00947 | -0.0817 | 126.6209
8.5 | 1.2197 | 0.01296 | -0.0699 | 94.1127
9 | 1.2314 | 0.01508 | -0.0651 | 81.6578
9.5 | 1.2487 | 0.01719 | -0.0615 | 72.6411
10 | 1.2685 | 0.01932 | -0.0585 | 65.6573
10.5 | 1.2941 | 0.0212 | -0.0565 | 61.0425
11 | 1.3196 | 0.02318 | -0.0545 | 56.9284
11.5 | 1.3457 | 0.02518 | -0.0529 | 53.4432
12 | 1.3728 | 0.0272 | -0.0514 | 50.4706
12.5 | 1.399 | 0.02929 | -0.05 | 47.7637
13 | 1.4229 | 0.03163 | -0.0485 | 44.9858
13.5 | 1.4465 | 0.03404 | -0.0472 | 42.4941
14 | 1.4711 | 0.03636 | -0.0459 | 40.4593
14.5 | 1.493 | 0.03893 | -0.0446 | 38.3509
15 | 1.5115 | 0.04178 | -0.043 | 36.1776
15.5 | 1.5324 | 0.04443 | -0.0418 | 34.4902
16 | 1.5513 | 0.04726 | -0.0404 | 32.8248
16.5 | 1.566 | 0.05057 | -0.0391 | 30.967
17 | 1.5837 | 0.05368 | -0.0381 | 29.5026
17.5 | 1.5997 | 0.05704 | -0.0373 | 28.0452
18 | 1.6107 | 0.06101 | -0.0365 | 26.4006
18.5 | 1.6246 | 0.0648 | -0.036 | 25.071
19 | 1.6371 | 0.06884 | -0.0358 | 23.7812
19.5 | 1.6459 | 0.07341 | -0.0357 | 22.4207
20 | 1.6521 | 0.07844 | -0.0359 | 21.062

## 67. Re 4M Mach 0.10 (1)
BIGFOIL.COM POLAR EXPORT
GA 40-616
GA 40-616 |  |  |  | Cl Max: | 1.726 | at alpha= | 14 | deg
JavaFoil+Calcfoil stall+Eppler ext transition |  |  |  | L/D Max: | 205.438 | at alpha= | 5 | deg
Re: | 4000000 |  |  | Cd Min: | 0.00491 | at alpha= | 0 | deg
Mach: | 0.1 |  |  | Cl=0 at alpha= | -4.125 | deg
|  |  |  | @ Cl=0.1, Cd= | 0.0068718
|  |  |  | @ Cl=0.4, Cd= | 0.0059997
|  |  |  | @ Cl=0.6, Cd= | 0.0049877
alpha (deg) | Cl | Cd | Cm | Cl/Cd
-15 | -0.47 | 0.1025 | -0.029 | -4.587
-14.5 | -0.478 | 0.0985 | -0.029 | -4.853
-14 | -0.484 | 0.09373 | -0.029 | -5.168
-13.5 | -0.489 | 0.08895 | -0.03 | -5.497
-13 | -0.493 | 0.0813 | -0.033 | -6.059
-12.5 | -0.491 | 0.07892 | -0.033 | -6.222
-12 | -0.488 | 0.07352 | -0.034 | -6.638
-11.5 | -0.482 | 0.06825 | -0.036 | -7.063
-11 | -0.471 | 0.06499 | -0.036 | -7.254
-10.5 | -0.458 | 0.06076 | -0.038 | -7.544
-10 | -0.519 | 0.0132 | -0.065 | -39.283
-9.5 | -0.508 | 0.01002 | -0.068 | -50.645
-9 | -0.48 | 0.00933 | -0.07 | -51.455
-8.5 | -0.446 | 0.00886 | -0.071 | -50.383
-8 | -0.408 | 0.00828 | -0.072 | -49.205
-7.5 | -0.365 | 0.0086 | -0.073 | -42.417
-7 | -0.318 | 0.00787 | -0.075 | -40.405
-6.5 | -0.268 | 0.00756 | -0.076 | -35.477
-6 | -0.216 | 0.00731 | -0.077 | -29.506
-5.5 | -0.161 | 0.00754 | -0.078 | -21.324
-5 | -0.104 | 0.00743 | -0.079 | -13.942
-4.5 | -0.045 | 0.00727 | -0.08 | -6.194
-4 | 0.015 | 0.00703 | -0.081 | 2.115
-3.5 | 0.076 | 0.00686 | -0.083 | 11.039
-3 | 0.137 | 0.00689 | -0.084 | 19.904
-2.5 | 0.199 | 0.00663 | -0.085 | 29.999
-2 | 0.261 | 0.00647 | -0.086 | 40.371
-1.5 | 0.324 | 0.00637 | -0.087 | 50.86
-1 | 0.386 | 0.0063 | -0.088 | 61.239
-0.5 | 0.448 | 0.00497 | -0.089 | 90.163
0 | 0.514 | 0.00491 | -0.091 | 104.6
0.5 | 0.576 | 0.00498 | -0.092 | 115.572
1 | 0.638 | 0.005 | -0.093 | 127.527
1.5 | 0.7 | 0.00504 | -0.094 | 138.916
2 | 0.763 | 0.00521 | -0.095 | 146.42
2.5 | 0.825 | 0.00502 | -0.096 | 164.329
3 | 0.887 | 0.00511 | -0.098 | 173.615
3.5 | 0.949 | 0.00522 | -0.099 | 181.932
4 | 1.011 | 0.00528 | -0.1 | 191.514
4.5 | 1.073 | 0.00542 | -0.101 | 198.086
5 | 1.135 | 0.00553 | -0.102 | 205.438
5.5 | 1.188 | 0.00585 | -0.103 | 202.945
6 | 1.246 | 0.00617 | -0.104 | 202.071
6.5 | 1.303 | 0.0068 | -0.106 | 191.764
7 | 1.359 | 0.0078 | -0.107 | 174.281
7.5 | 1.384 | 0.01 | -0.106 | 138.368
8 | 1.419 | 0.01533 | -0.106 | 92.564
8.5 | 1.464 | 0.01631 | -0.106 | 89.756
9 | 1.506 | 0.01714 | -0.107 | 87.863
9.5 | 1.546 | 0.01802 | -0.108 | 85.786
10 | 1.582 | 0.01896 | -0.109 | 83.446
10.5 | 1.614 | 0.02036 | -0.11 | 79.245
11 | 1.642 | 0.02145 | -0.111 | 76.552
11.5 | 1.667 | 0.02277 | -0.111 | 73.22
12 | 1.688 | 0.02385 | -0.112 | 70.767
12.5 | 1.704 | 0.02516 | -0.113 | 67.733
13 | 1.716 | 0.02668 | -0.114 | 64.306
13.5 | 1.723 | 0.02803 | -0.115 | 61.462
14 | 1.726 | 0.02955 | -0.115 | 58.406
14.5 | 1.718 | 0.03132 | -0.116 | 54.836
15 | 1.699 | 0.03292 | -0.117 | 51.617
15.5 | 1.675 | 0.0349 | -0.117 | 48.002
16 | 1.646 | 0.03693 | -0.118 | 44.566
16.5 | 1.611 | 0.03917 | -0.119 | 41.139
17 | 1.573 | 0.04141 | -0.119 | 37.974
17.5 | 1.53 | 0.04399 | -0.12 | 34.775
18 | 1.484 | 0.04681 | -0.121 | 31.703
18.5 | 1.435 | 0.05041 | -0.121 | 28.464
19 | 1.383 | 0.05402 | -0.121 | 25.608

## 68. Re 4M Mach 0.10 (2)
BIGFOIL.COM POLAR EXPORT
GA 40-616
GA 40-616 |  |  |  | Cl Max: | 1.648 | at alpha= | 20 | deg
XFOIL ncrit=9 |  |  |  | L/D Max: | 218.406 | at alpha= | 5 | deg
Re: | 4000000 |  |  | Cd Min: | 0.08119 | at alpha= | 20 | deg
Mach: | 0.1 |  |  | Cl=0 at alpha= | -4.1213 | deg
|  |  |  | @ Cl=0.1, Cd= | 0.006893
|  |  |  | @ Cl=0.4, Cd= | 0.0057655
|  |  |  | @ Cl=0.6, Cd= | 0.0043612
alpha (deg) | Cl | Cd | Cm | Cl/Cd
-16 | -0.9367 | 0.03656 | -0.114 | -25.6209
-15.5 | -0.9359 | 0.03246 | -0.1141 | -28.8324
-15 | -0.9639 | 0.02716 | -0.1114 | -35.4897
-14.5 | -0.9685 | 0.02418 | -0.107 | -40.0538
-14 | -0.9628 | 0.02224 | -0.1016 | -43.2914
-13.5 | -0.9503 | 0.02036 | -0.0964 | -46.6749
-13 | -0.9174 | 0.01892 | -0.0938 | -48.4884
-12.5 | -0.882 | 0.01739 | -0.0915 | -50.7188
-12 | -0.8397 | 0.01626 | -0.09 | -51.6421
-11.5 | -0.8007 | 0.01456 | -0.0881 | -54.9931
-11 | -0.7583 | 0.01305 | -0.0865 | -58.1073
-10.5 | -0.7081 | 0.01225 | -0.0859 | -57.8041
-10 | -0.656 | 0.01163 | -0.0855 | -56.4058
-9.5 | -0.6032 | 0.01107 | -0.0852 | -54.4896
-9 | -0.5493 | 0.01054 | -0.0851 | -52.1157
-8.5 | -0.4946 | 0.01011 | -0.0851 | -48.9219
-7.5 | -0.3855 | 0.00907 | -0.0851 | -42.5028
-7 | -0.3297 | 0.00866 | -0.0853 | -38.0716
-6.5 | -0.2732 | 0.00834 | -0.0856 | -32.7578
-5.5 | -0.1594 | 0.00776 | -0.0864 | -20.5412
-5 | -0.1015 | 0.00755 | -0.087 | -13.4437
-4.5 | -0.044 | 0.0073 | -0.0875 | -6.0274
-4 | 0.0141 | 0.00716 | -0.0882 | 1.9693
-3.5 | 0.0718 | 0.00697 | -0.0888 | 10.3013
-3 | 0.1304 | 0.00681 | -0.0895 | 19.1483
-2.5 | 0.1889 | 0.00662 | -0.0903 | 28.5347
-2 | 0.2474 | 0.00649 | -0.0911 | 38.1202
-1.5 | 0.3058 | 0.00636 | -0.0919 | 48.0818
-1 | 0.3633 | 0.00612 | -0.0926 | 59.3627
-0.5 | 0.4192 | 0.00558 | -0.0932 | 75.1254
0 | 0.4744 | 0.00487 | -0.0939 | 97.4127
0.5 | 0.5321 | 0.00459 | -0.0947 | 115.9259
1 | 0.5897 | 0.00437 | -0.0954 | 134.9428
1.5 | 0.6481 | 0.00432 | -0.0963 | 150.0231
2 | 0.7065 | 0.00437 | -0.0972 | 161.6705
2.5 | 0.7654 | 0.00441 | -0.0981 | 173.5601
3 | 0.8246 | 0.00441 | -0.0992 | 186.9841
3.5 | 0.8829 | 0.00448 | -0.1001 | 197.0759
4 | 0.9409 | 0.00456 | -0.101 | 206.3377
4.5 | 0.9996 | 0.00461 | -0.102 | 216.833
5 | 1.0549 | 0.00483 | -0.1024 | 218.4058
5.5 | 1.1053 | 0.00532 | -0.102 | 207.7632
6 | 1.1471 | 0.0062 | -0.1001 | 185.0161
6.5 | 1.1793 | 0.00735 | -0.0965 | 160.449
7 | 1.1997 | 0.00857 | -0.0907 | 139.9883
8.5 | 1.2198 | 0.01332 | -0.0691 | 91.5766
9 | 1.2308 | 0.01558 | -0.0643 | 78.9987
9.5 | 1.2486 | 0.01774 | -0.0608 | 70.3833
10 | 1.2684 | 0.01994 | -0.0579 | 63.6108
10.5 | 1.2942 | 0.02186 | -0.0558 | 59.204
11 | 1.3198 | 0.02389 | -0.0539 | 55.2449
11.5 | 1.3456 | 0.02599 | -0.0522 | 51.7738
12 | 1.3727 | 0.0281 | -0.0508 | 48.8505
12.5 | 1.3981 | 0.03032 | -0.0492 | 46.1115
13 | 1.4223 | 0.03267 | -0.0477 | 43.5354
13.5 | 1.4469 | 0.03502 | -0.0463 | 41.3164
14 | 1.4702 | 0.03754 | -0.045 | 39.1636
14.5 | 1.4908 | 0.04028 | -0.0435 | 37.0109
15 | 1.5116 | 0.04293 | -0.042 | 35.2108
15.5 | 1.5313 | 0.04577 | -0.0406 | 33.4564
16 | 1.5478 | 0.04893 | -0.0392 | 31.6329
16.5 | 1.5659 | 0.05196 | -0.038 | 30.1366
17 | 1.582 | 0.05535 | -0.037 | 28.5818
17.5 | 1.595 | 0.05915 | -0.0361 | 26.9653
18 | 1.6093 | 0.06287 | -0.0354 | 25.5973
18.5 | 1.6224 | 0.06687 | -0.035 | 24.262
19 | 1.6315 | 0.07145 | -0.0347 | 22.8341
19.5 | 1.6382 | 0.07642 | -0.0347 | 21.4368
20 | 1.648 | 0.08119 | -0.0351 | 20.2981

## 69. Re 4M Mach 0.25 (1)
BIGFOIL.COM POLAR EXPORT
GA 40-616
GA 40-616 |  |  |  | Cl Max: | 1.67 | at alpha= | 12.5 | deg
JavaFoil+Calcfoil stall+Eppler ext transition |  |  |  | L/D Max: | 205.905 | at alpha= | 5 | deg
Re: | 4000000 |  |  | Cd Min: | 0.00501 | at alpha= | -0.5 | deg
Mach: | 0.25 |  |  | Cl=0 at alpha= | -4.123 | deg
|  |  |  | @ Cl=0.1, Cd= | 0.006954
|  |  |  | @ Cl=0.4, Cd= | 0.0060975
|  |  |  | @ Cl=0.6, Cd= | 0.00504
alpha (deg) | Cl | Cd | Cm | Cl/Cd
-15.5 | -0.068 | 0.11152 | -0.029 | -0.608
-15 | -0.166 | 0.1072 | -0.029 | -1.546
-14.5 | -0.216 | 0.10162 | -0.029 | -2.124
-14 | -0.256 | 0.09685 | -0.03 | -2.648
-13.5 | -0.292 | 0.09064 | -0.031 | -3.219
-13 | -0.322 | 0.08634 | -0.032 | -3.731
-12.5 | -0.347 | 0.08231 | -0.031 | -4.218
-12 | -0.368 | 0.07848 | -0.031 | -4.685
-11.5 | -0.383 | 0.07356 | -0.032 | -5.205
-11 | -0.392 | 0.06963 | -0.033 | -5.633
-10.5 | -0.397 | 0.06348 | -0.036 | -6.257
-10 | -0.395 | 0.05905 | -0.038 | -6.692
-9.5 | -0.387 | 0.05489 | -0.04 | -7.056
-9 | -0.375 | 0.04898 | -0.045 | -7.666
-8.5 | -0.356 | 0.04551 | -0.046 | -7.816
-8 | -0.397 | 0.00879 | -0.074 | -45.21
-7.5 | -0.361 | 0.00881 | -0.075 | -40.939
-7 | -0.318 | 0.00808 | -0.077 | -39.301
-6.5 | -0.27 | 0.00773 | -0.078 | -34.907
-6 | -0.218 | 0.00752 | -0.079 | -29.028
-5.5 | -0.163 | 0.00772 | -0.08 | -21.17
-5 | -0.106 | 0.00752 | -0.081 | -14.066
-4.5 | -0.046 | 0.00728 | -0.082 | -6.326
-4 | 0.015 | 0.00717 | -0.084 | 2.124
-3.5 | 0.078 | 0.00694 | -0.085 | 11.188
-3 | 0.141 | 0.00698 | -0.086 | 20.158
-2.5 | 0.204 | 0.00664 | -0.087 | 30.753
-2 | 0.268 | 0.00668 | -0.088 | 40.118
-1.5 | 0.333 | 0.00645 | -0.09 | 51.625
-1 | 0.396 | 0.00617 | -0.091 | 64.258
-0.5 | 0.46 | 0.00501 | -0.092 | 91.888
0 | 0.528 | 0.00503 | -0.093 | 104.88
0.5 | 0.592 | 0.00503 | -0.094 | 117.747
1 | 0.656 | 0.00511 | -0.095 | 128.45
1.5 | 0.72 | 0.00518 | -0.097 | 138.846
2 | 0.784 | 0.00533 | -0.098 | 146.934
2.5 | 0.848 | 0.00511 | -0.099 | 166.048
3 | 0.912 | 0.00521 | -0.1 | 175.101
3.5 | 0.975 | 0.00529 | -0.101 | 184.384
4 | 1.039 | 0.00538 | -0.103 | 193.144
4.5 | 1.103 | 0.00559 | -0.104 | 197.414
5 | 1.167 | 0.00567 | -0.105 | 205.905
5.5 | 1.22 | 0.0061 | -0.106 | 199.928
6 | 1.279 | 0.00642 | -0.107 | 199.145
6.5 | 1.337 | 0.00712 | -0.108 | 187.842
7 | 1.376 | 0.00851 | -0.108 | 161.79
7.5 | 1.413 | 0.01081 | -0.108 | 130.673
8 | 1.448 | 0.01649 | -0.108 | 87.798
8.5 | 1.491 | 0.01745 | -0.109 | 85.459
9 | 1.531 | 0.01839 | -0.11 | 83.272
9.5 | 1.567 | 0.01938 | -0.111 | 80.851
10 | 1.598 | 0.02088 | -0.112 | 76.522
10.5 | 1.624 | 0.02208 | -0.112 | 73.58
11 | 1.645 | 0.02334 | -0.113 | 70.488
11.5 | 1.66 | 0.02491 | -0.114 | 66.628
12 | 1.668 | 0.02622 | -0.115 | 63.642
12.5 | 1.67 | 0.02781 | -0.116 | 60.049
13 | 1.665 | 0.02959 | -0.116 | 56.264
13.5 | 1.652 | 0.03128 | -0.117 | 52.808
14 | 1.632 | 0.03301 | -0.118 | 49.45
14.5 | 1.595 | 0.03514 | -0.119 | 45.393
15 | 1.54 | 0.03774 | -0.119 | 40.819
15.5 | 1.476 | 0.0404 | -0.12 | 36.527
16 | 1.402 | 0.04345 | -0.12 | 32.256
16.5 | 1.319 | 0.04686 | -0.121 | 28.14
17 | 1.229 | 0.05058 | -0.121 | 24.294
17.5 | 1.129 | 0.05607 | -0.121 | 20.143

## 70. Re 4M Mach 0.25 (2)
BIGFOIL.COM POLAR EXPORT
GA 40-616
GA 40-616 |  |  |  | Cl Max: | 1.6163 | at alpha= | 20 | deg
XFOIL ncrit=9 |  |  |  | L/D Max: | 221.704 | at alpha= | 5 | deg
Re: | 4000000 |  |  | Cd Min: | 0.1648 | at alpha= | -16 | deg
Mach: | 0.25 |  |  | Cl=0 at alpha= | -4.1208 | deg
|  |  |  | @ Cl=0.1, Cd= | 0.00697
|  |  |  | @ Cl=0.4, Cd= | 0.0060292
|  |  |  | @ Cl=0.6, Cd= | 0.0044865
alpha (deg) | Cl | Cd | Cm | Cl/Cd
-16 | -0.2844 | 0.1648 | -0.0506 | -1.7257
-15.5 | -0.2688 | 0.15757 | -0.0545 | -1.7059
-15 | -0.2534 | 0.15045 | -0.0583 | -1.6843
-13.5 | -0.2165 | 0.12792 | -0.0699 | -1.6925
-12.5 | -0.5248 | 0.04973 | -0.1146 | -10.553
-12 | -0.584 | 0.03883 | -0.1193 | -15.0399
-11.5 | -0.667 | 0.02955 | -0.113 | -22.5719
-11 | -0.7263 | 0.02085 | -0.1029 | -34.8345
-10.5 | -0.7076 | 0.01686 | -0.0986 | -41.9692
-10 | -0.6681 | 0.01459 | -0.096 | -45.7916
-9.5 | -0.6183 | 0.01324 | -0.0944 | -46.6994
-9 | -0.5663 | 0.01209 | -0.093 | -46.8404
-8.5 | -0.5117 | 0.01123 | -0.092 | -45.5654
-8 | -0.4559 | 0.01044 | -0.0912 | -43.6686
-7.5 | -0.3982 | 0.00988 | -0.0908 | -40.3036
-7 | -0.3418 | 0.00918 | -0.0903 | -37.2331
-6.5 | -0.2838 | 0.00872 | -0.0901 | -32.5459
-6 | -0.2246 | 0.00833 | -0.0901 | -26.9628
-5.5 | -0.165 | 0.00798 | -0.0903 | -20.6767
-5 | -0.1054 | 0.00768 | -0.0906 | -13.724
-4.5 | -0.0455 | 0.00744 | -0.0909 | -6.1156
-4 | 0.0145 | 0.00727 | -0.0914 | 1.9945
-3.5 | 0.075 | 0.00704 | -0.092 | 10.6534
-3 | 0.1357 | 0.00687 | -0.0927 | 19.7525
-2.5 | 0.1961 | 0.00669 | -0.0934 | 29.3124
-2 | 0.2566 | 0.00657 | -0.0941 | 39.0563
-1.5 | 0.3169 | 0.00646 | -0.0949 | 49.0557
-1 | 0.3766 | 0.00625 | -0.0956 | 60.256
-0.5 | 0.4349 | 0.0057 | -0.0963 | 76.2982
0 | 0.4915 | 0.00493 | -0.0969 | 99.6957
0.5 | 0.551 | 0.00466 | -0.0977 | 118.2403
1 | 0.6103 | 0.00445 | -0.0985 | 137.1461
1.5 | 0.6704 | 0.00443 | -0.0993 | 151.3318
2 | 0.731 | 0.00447 | -0.1002 | 163.5347
2.5 | 0.7924 | 0.00448 | -0.1013 | 176.875
3 | 0.8537 | 0.0045 | -0.1023 | 189.7111
3.5 | 0.9138 | 0.0046 | -0.1031 | 198.6522
4 | 0.9746 | 0.00466 | -0.1041 | 209.1416
4.5 | 1.0353 | 0.00473 | -0.105 | 218.8795
5 | 1.093 | 0.00493 | -0.1053 | 221.7039
5.5 | 1.1446 | 0.00543 | -0.1046 | 210.7919
6 | 1.1844 | 0.00642 | -0.1018 | 184.486
7 | 1.2125 | 0.00888 | -0.0867 | 136.5428
7.5 | 1.2151 | 0.01058 | -0.0785 | 114.8488
8.5 | 1.2203 | 0.01564 | -0.0653 | 78.0243
9 | 1.2307 | 0.01842 | -0.0609 | 66.8132
9.5 | 1.2481 | 0.02098 | -0.0576 | 59.49
10 | 1.2661 | 0.02363 | -0.0546 | 53.5802
10.5 | 1.2917 | 0.02591 | -0.0525 | 49.8533
11 | 1.3189 | 0.0282 | -0.0507 | 46.7695
11.5 | 1.3442 | 0.03065 | -0.0488 | 43.8564
12 | 1.3719 | 0.03298 | -0.0471 | 41.5979
12.5 | 1.3949 | 0.03565 | -0.0452 | 39.1276
13 | 1.4182 | 0.03834 | -0.0433 | 36.9901
13.5 | 1.4437 | 0.0409 | -0.0417 | 35.2983
14 | 1.4638 | 0.04391 | -0.0398 | 33.3364
14.5 | 1.4829 | 0.04708 | -0.038 | 31.4975
15 | 1.5051 | 0.05 | -0.0364 | 30.102
15.5 | 1.5218 | 0.05349 | -0.0348 | 28.4502
16 | 1.5389 | 0.05713 | -0.0335 | 26.9368
16.5 | 1.5553 | 0.06091 | -0.0323 | 25.5344
17 | 1.5688 | 0.06509 | -0.0313 | 24.102
17.5 | 1.5823 | 0.06952 | -0.0307 | 22.7604
18 | 1.5927 | 0.07439 | -0.0303 | 21.4101
18.5 | 1.5985 | 0.07995 | -0.0303 | 19.9937
19 | 1.6064 | 0.08551 | -0.0306 | 18.7861
19.5 | 1.6121 | 0.09147 | -0.0313 | 17.6244
20 | 1.6163 | 0.09782 | -0.0325 | 16.5232

## 71. Re 4M Mach 0.50 (1)
BIGFOIL.COM POLAR EXPORT
GA 40-616
GA 40-616 |  |  |  | Cl Max: | 1.56 | at alpha= | 8.5 | deg
JavaFoil+Calcfoil stall+Eppler ext transition |  |  |  | L/D Max: | 196.003 | at alpha= | 4.5 | deg
Re: | 4000000 |  |  | Cd Min: | 0.00535 | at alpha= | -0.5 | deg
Mach: | 0.5 |  |  | Cl=0 at alpha= | -4.1288 | deg
|  |  |  | @ Cl=0.1, Cd= | 0.007466
|  |  |  | @ Cl=0.4, Cd= | 0.0068413
|  |  |  | @ Cl=0.6, Cd= | 0.0053681
alpha (deg) | Cl | Cd | Cm | Cl/Cd
-20 | -0.89 | 0.16268 | -0.033 | -5.473
-19.5 | -0.863 | 0.15668 | -0.033 | -5.51
-19 | -0.838 | 0.15728 | -0.034 | -5.326
-18.5 | -0.81 | 0.15007 | -0.035 | -5.399
-18 | -0.782 | 0.14275 | -0.035 | -5.48
-17.5 | -0.754 | 0.13813 | -0.035 | -5.457
-17 | -0.724 | 0.13505 | -0.034 | -5.364
-16.5 | -0.697 | 0.13072 | -0.035 | -5.328
-16 | -0.669 | 0.1282 | -0.035 | -5.216
-15.5 | -0.641 | 0.12413 | -0.035 | -5.164
-15 | -0.613 | 0.1177 | -0.036 | -5.21
-14.5 | -0.586 | 0.11197 | -0.036 | -5.23
-14 | -0.558 | 0.10554 | -0.037 | -5.285
-13.5 | -0.53 | 0.10248 | -0.038 | -5.175
-13 | -0.501 | 0.09706 | -0.037 | -5.166
-12.5 | -0.472 | 0.09231 | -0.035 | -5.118
-12 | -0.445 | 0.09134 | -0.035 | -4.867
-11.5 | -0.417 | 0.08667 | -0.036 | -4.808
-11 | -0.389 | 0.0834 | -0.037 | -4.661
-10.5 | -0.361 | 0.08065 | -0.037 | -4.473
-10 | -0.333 | 0.07665 | -0.038 | -4.34
-9.5 | -0.305 | 0.07683 | -0.038 | -3.964
-9 | -0.276 | 0.0631 | -0.038 | -4.376
-8.5 | -0.248 | 0.05513 | -0.039 | -4.501
-8 | -0.22 | 0.04965 | -0.04 | -4.431
-7.5 | -0.193 | 0.04437 | -0.048 | -4.357
-7 | -0.163 | 0.04656 | -0.04 | -3.507
-6.5 | -0.135 | 0.0444 | -0.041 | -3.039
-6 | -0.107 | 0.04109 | -0.043 | -2.598
-5.5 | -0.128 | 0.03777 | -0.047 | -3.377
-5 | -0.109 | 0.00828 | -0.091 | -13.215
-4.5 | -0.049 | 0.00793 | -0.092 | -6.223
-4 | 0.017 | 0.00777 | -0.093 | 2.139
-3.5 | 0.086 | 0.00752 | -0.095 | 11.391
-3 | 0.156 | 0.00725 | -0.096 | 21.544
-2.5 | 0.228 | 0.00725 | -0.097 | 31.375
-2 | 0.299 | 0.00686 | -0.099 | 43.574
-1.5 | 0.372 | 0.00679 | -0.1 | 54.813
-1 | 0.443 | 0.00692 | -0.101 | 64.014
-0.5 | 0.514 | 0.00535 | -0.103 | 96.063
0 | 0.59 | 0.00535 | -0.104 | 110.315
0.5 | 0.662 | 0.00548 | -0.105 | 120.696
1 | 0.733 | 0.00561 | -0.107 | 130.807
1.5 | 0.805 | 0.00565 | -0.108 | 142.372
2 | 0.876 | 0.00583 | -0.109 | 150.421
2.5 | 0.948 | 0.00567 | -0.111 | 167.114
3 | 1.019 | 0.0061 | -0.112 | 167.092
3.5 | 1.091 | 0.00596 | -0.113 | 182.947
4 | 1.162 | 0.00611 | -0.115 | 190.071
4.5 | 1.233 | 0.00629 | -0.116 | 196.003
5 | 1.291 | 0.00707 | -0.116 | 182.567
5.5 | 1.334 | 0.00775 | -0.117 | 172.25
6 | 1.39 | 0.00837 | -0.117 | 166.037
6.5 | 1.44 | 0.01007 | -0.118 | 143.087
7 | 1.472 | 0.01937 | -0.117 | 75.998
7.5 | 1.514 | 0.02109 | -0.118 | 71.753
8 | 1.545 | 0.02253 | -0.119 | 68.551
8.5 | 1.56 | 0.0246 | -0.12 | 63.387
9 | 1.549 | 0.0265 | -0.121 | 58.466
9.5 | 1.49 | 0.02851 | -0.122 | 52.242
10 | 1.237 | 0.03097 | -0.123 | 39.96
10.5 | 0.973 | 0.03408 | -0.124 | 28.568
11 | 1.005 | 0.03499 | -0.125 | 28.725
11.5 | 1.034 | 0.0388 | -0.125 | 26.641
12 | 0.911 | 0.09198 | -0.063 | 9.904
12.5 | 0.939 | 0.09629 | -0.064 | 9.751
13 | 0.969 | 0.1014 | -0.07 | 9.559
13.5 | 1.011 | 0.10533 | -0.086 | 9.594

## 72. Re 4M Mach 0.50 (2)
BIGFOIL.COM POLAR EXPORT
GA 40-616
GA 40-616 |  |  |  | Cl Max: | 1.4408 | at alpha= | 15 | deg
XFOIL ncrit=9 |  |  |  | L/D Max: | 229.836 | at alpha= | 5 | deg
Re: | 4000000 |  |  | Cd Min: | 0.2359 | at alpha= | -20 | deg
Mach: | 0.5 |  |  | Cl=0 at alpha= | -4.1431 | deg
|  |  |  | @ Cl=0.1, Cd= | 0.0075371
|  |  |  | @ Cl=0.4, Cd= | 0.0066903
|  |  |  | @ Cl=0.6, Cd= | 0.0052794
alpha (deg) | Cl | Cd | Cm | Cl/Cd
-20 | -0.4461 | 0.2359 | -0.0174 | -1.8911
-19.5 | -0.4246 | 0.22812 | -0.0222 | -1.8613
-19 | -0.4014 | 0.22128 | -0.027 | -1.814
-18.5 | -0.3779 | 0.21461 | -0.0317 | -1.7609
-18 | -0.3548 | 0.20749 | -0.0364 | -1.71
-17 | -0.3091 | 0.19325 | -0.0455 | -1.5995
-16.5 | -0.2871 | 0.18531 | -0.05 | -1.5493
-16 | -0.2668 | 0.17707 | -0.0546 | -1.5067
-15.5 | -0.2456 | 0.1696 | -0.059 | -1.4481
-15 | -0.2248 | 0.16227 | -0.0633 | -1.3853
-14.5 | -0.2067 | 0.15422 | -0.0677 | -1.3403
-14 | -0.1859 | 0.14735 | -0.0718 | -1.2616
-13.5 | -0.1654 | 0.14056 | -0.0759 | -1.1767
-13 | -0.1459 | 0.1335 | -0.0799 | -1.0929
-12.5 | -0.1313 | 0.12528 | -0.0841 | -1.0481
-12 | -0.1176 | 0.11723 | -0.0883 | -1.0032
-11.5 | -0.1052 | 0.10939 | -0.0924 | -0.9617
-11 | -0.0907 | 0.10233 | -0.0963 | -0.88635
-10.5 | -0.0788 | 0.09497 | -0.1002 | -0.82974
-10 | -0.0697 | 0.08749 | -0.1042 | -0.79666
-9.5 | -0.0622 | 0.08011 | -0.1081 | -0.77643
-9 | -0.0637 | 0.0717 | -0.1124 | -0.88842
-8.5 | -0.0728 | 0.06261 | -0.1175 | -1.1628
-8 | -0.0787 | 0.05378 | -0.1236 | -1.4634
-7.5 | -0.1142 | 0.04271 | -0.1323 | -2.6738
-7 | -0.1505 | 0.03677 | -0.1285 | -4.093
-6.5 | -0.1695 | 0.02935 | -0.1245 | -5.7751
-6 | -0.1758 | 0.02101 | -0.1191 | -8.3674
-5.5 | -0.1606 | 0.01319 | -0.1136 | -12.1759
-5 | -0.112 | 0.00968 | -0.1101 | -11.5702
-4.5 | -0.0489 | 0.00846 | -0.1081 | -5.7801
-4 | 0.0196 | 0.00792 | -0.1073 | 2.4747
-3.5 | 0.0891 | 0.00757 | -0.1069 | 11.7701
-3 | 0.1587 | 0.00736 | -0.1069 | 21.5625
-2.5 | 0.2285 | 0.00712 | -0.1072 | 32.0927
-2 | 0.2983 | 0.00691 | -0.1077 | 43.1693
-1.5 | 0.3681 | 0.00675 | -0.1084 | 54.5333
-1 | 0.4376 | 0.00662 | -0.1092 | 66.1027
-0.5 | 0.5051 | 0.0063 | -0.1098 | 80.1746
0 | 0.5676 | 0.00547 | -0.1101 | 103.766
0.5 | 0.6339 | 0.00508 | -0.1108 | 124.7835
1 | 0.7023 | 0.00486 | -0.1117 | 144.5062
1.5 | 0.7721 | 0.00483 | -0.1126 | 159.8551
2 | 0.8425 | 0.00487 | -0.1137 | 172.9979
2.5 | 0.9124 | 0.00495 | -0.1146 | 184.3232
3 | 0.9811 | 0.00508 | -0.1151 | 193.1299
3.5 | 1.0521 | 0.00514 | -0.116 | 204.6887
4 | 1.1231 | 0.00521 | -0.1166 | 215.5662
4.5 | 1.191 | 0.00539 | -0.1166 | 220.9647
5 | 1.2618 | 0.00549 | -0.1169 | 229.8361
5.5 | 1.318 | 0.00599 | -0.1145 | 220.0334
6 | 1.3295 | 0.0072 | -0.1042 | 184.6528
6.5 | 1.2985 | 0.00934 | -0.088 | 139.0257
7.5 | 1.258 | 0.01808 | -0.0698 | 69.5796
8 | 1.2397 | 0.023 | -0.0625 | 53.9
8.5 | 1.2231 | 0.02821 | -0.0561 | 43.357
9 | 1.2222 | 0.03274 | -0.0513 | 37.3305
9.5 | 1.231 | 0.03682 | -0.0472 | 33.4329
10 | 1.249 | 0.0404 | -0.0438 | 30.9158
10.5 | 1.2739 | 0.04368 | -0.0409 | 29.1644
11 | 1.3015 | 0.04686 | -0.0382 | 27.7742
11.5 | 1.326 | 0.05041 | -0.0354 | 26.3043
12 | 1.3521 | 0.05396 | -0.0329 | 25.0574
12.5 | 1.3743 | 0.05796 | -0.0303 | 23.7112
13 | 1.3981 | 0.06206 | -0.0281 | 22.5282
13.5 | 1.4176 | 0.06673 | -0.026 | 21.2438
14 | 1.4309 | 0.07223 | -0.0243 | 19.8103
14.5 | 1.4403 | 0.07836 | -0.023 | 18.3806
15 | 1.4408 | 0.08579 | -0.0226 | 16.7945
15.5 | 1.4339 | 0.09433 | -0.0231 | 15.2009
16 | 1.4166 | 0.10453 | -0.025 | 13.5521
16.5 | 1.3959 | 0.1156 | -0.0283 | 12.0753
17 | 1.3732 | 0.12753 | -0.0331 | 10.7677
17.5 | 1.3494 | 0.14012 | -0.0394 | 9.6303
18 | 1.3272 | 0.15314 | -0.0469 | 8.6666
18.5 | 1.306 | 0.16649 | -0.0554 | 7.8443
19 | 1.2842 | 0.1804 | -0.0649 | 7.1186
19.5 | 1.263 | 0.19481 | -0.0749 | 6.4832
20 | 1.2451 | 0.20922 | -0.085 | 5.9512

## 73. Re 5M Mach 0.00 (1)
BIGFOIL.COM POLAR EXPORT
GA 40-616
GA 40-616 |  |  |  | Cl Max: | 1.739 | at alpha= | 14 | deg
JavaFoil+Calcfoil stall+Eppler ext transition |  |  |  | L/D Max: | 201.111 | at alpha= | 4.5 | deg
Re: | 5000000 |  |  | Cd Min: | 0.00476 | at alpha= | -0.5 | deg
Mach: | 0 |  |  | Cl=0 at alpha= | -4.125 | deg
|  |  |  | @ Cl=0.1, Cd= | 0.0065105
|  |  |  | @ Cl=0.4, Cd= | 0.0057023
|  |  |  | @ Cl=0.6, Cd= | 0.0049118
alpha (deg) | Cl | Cd | Cm | Cl/Cd
-15 | -0.501 | 0.10048 | -0.03 | -4.987
-14.5 | -0.506 | 0.09672 | -0.03 | -5.23
-14 | -0.51 | 0.09178 | -0.031 | -5.554
-13.5 | -0.512 | 0.08589 | -0.032 | -5.96
-13 | -0.513 | 0.07844 | -0.035 | -6.541
-12.5 | -0.508 | 0.07682 | -0.034 | -6.612
-12 | -0.503 | 0.07082 | -0.036 | -7.104
-11.5 | -0.496 | 0.06459 | -0.039 | -7.683
-11 | -0.483 | 0.06158 | -0.039 | -7.849
-10.5 | -0.47 | 0.05582 | -0.042 | -8.422
-10 | -0.539 | 0.01055 | -0.067 | -51.093
-9.5 | -0.514 | 0.00932 | -0.068 | -55.191
-9 | -0.484 | 0.00881 | -0.07 | -54.932
-8.5 | -0.448 | 0.00881 | -0.071 | -50.917
-8 | -0.408 | 0.00851 | -0.072 | -47.975
-7.5 | -0.365 | 0.00821 | -0.073 | -44.443
-7 | -0.318 | 0.00759 | -0.074 | -41.871
-6.5 | -0.268 | 0.00725 | -0.075 | -36.924
-6 | -0.215 | 0.00705 | -0.076 | -30.534
-5.5 | -0.16 | 0.00724 | -0.078 | -22.12
-5 | -0.103 | 0.00716 | -0.079 | -14.42
-4.5 | -0.045 | 0.00695 | -0.08 | -6.449
-4 | 0.015 | 0.00674 | -0.081 | 2.198
-3.5 | 0.075 | 0.00645 | -0.082 | 11.681
-3 | 0.137 | 0.0066 | -0.083 | 20.67
-2.5 | 0.198 | 0.00636 | -0.084 | 31.132
-2 | 0.26 | 0.0062 | -0.086 | 41.936
-1.5 | 0.322 | 0.0061 | -0.087 | 52.85
-1 | 0.384 | 0.00603 | -0.088 | 63.643
-0.5 | 0.446 | 0.00476 | -0.089 | 93.549
0 | 0.511 | 0.00483 | -0.09 | 105.695
0.5 | 0.573 | 0.00489 | -0.091 | 117.223
1 | 0.635 | 0.00494 | -0.092 | 128.608
1.5 | 0.697 | 0.00497 | -0.094 | 140.327
2 | 0.759 | 0.00505 | -0.095 | 150.265
2.5 | 0.821 | 0.00489 | -0.096 | 167.726
3 | 0.883 | 0.00499 | -0.097 | 176.974
3.5 | 0.944 | 0.00504 | -0.098 | 187.307
4 | 1.006 | 0.00514 | -0.099 | 195.702
4.5 | 1.068 | 0.00531 | -0.101 | 201.111
5 | 1.13 | 0.00562 | -0.102 | 201.006
5.5 | 1.182 | 0.00588 | -0.103 | 200.894
6 | 1.24 | 0.00632 | -0.104 | 196.135
6.5 | 1.297 | 0.00753 | -0.105 | 172.217
7 | 1.336 | 0.00914 | -0.105 | 146.213
7.5 | 1.378 | 0.01035 | -0.105 | 133.1
8 | 1.416 | 0.01462 | -0.105 | 96.883
8.5 | 1.461 | 0.01563 | -0.106 | 93.476
9 | 1.504 | 0.01625 | -0.107 | 92.574
9.5 | 1.544 | 0.01721 | -0.108 | 89.731
10 | 1.581 | 0.01792 | -0.109 | 88.192
10.5 | 1.613 | 0.01925 | -0.11 | 83.818
11 | 1.643 | 0.02038 | -0.11 | 80.657
11.5 | 1.669 | 0.02134 | -0.111 | 78.234
12 | 1.692 | 0.0226 | -0.112 | 74.844
12.5 | 1.71 | 0.02376 | -0.113 | 71.97
13 | 1.724 | 0.02512 | -0.114 | 68.628
13.5 | 1.734 | 0.02641 | -0.114 | 65.641
14 | 1.739 | 0.02778 | -0.115 | 62.603
14.5 | 1.735 | 0.02935 | -0.116 | 59.101
15 | 1.721 | 0.03085 | -0.116 | 55.766
15.5 | 1.701 | 0.03269 | -0.117 | 52.031
16 | 1.677 | 0.03447 | -0.118 | 48.64
16.5 | 1.648 | 0.03644 | -0.119 | 45.22
17 | 1.615 | 0.0385 | -0.119 | 41.943
17.5 | 1.578 | 0.04088 | -0.12 | 38.593
18 | 1.538 | 0.0433 | -0.121 | 35.513
18.5 | 1.494 | 0.04646 | -0.121 | 32.168
19 | 1.45 | 0.04965 | -0.122 | 29.201

## 74. Re 5M Mach 0.00 (2)
BIGFOIL.COM POLAR EXPORT
GA 40-616
GA 40-616 |  |  |  | Cl Max: | 1.6812 | at alpha= | 20 | deg
XFOIL ncrit=9 |  |  |  | L/D Max: | 226.811 | at alpha= | 4.5 | deg
Re: | 5000000 |  |  | Cd Min: | 0.07475 | at alpha= | 20 | deg
Mach: | 0 |  |  | Cl=0 at alpha= | -4.1162 | deg
|  |  |  | @ Cl=0.1, Cd= | 0.0065267
|  |  |  | @ Cl=0.4, Cd= | 0.0055885
|  |  |  | @ Cl=0.6, Cd= | 0.0042056
alpha (deg) | Cl | Cd | Cm | Cl/Cd
-18.5 | -1.0757 | 0.04586 | -0.1083 | -23.4562
-18 | -1.1142 | 0.03659 | -0.1123 | -30.4509
-17.5 | -1.127 | 0.03138 | -0.1127 | -35.9146
-17 | -1.1292 | 0.0277 | -0.1113 | -40.7653
-16.5 | -1.1294 | 0.0247 | -0.1084 | -45.7247
-16 | -1.1245 | 0.02238 | -0.1046 | -50.2458
-15.5 | -1.1078 | 0.02094 | -0.1007 | -52.9035
-15 | -1.0997 | 0.01943 | -0.0947 | -56.598
-14.5 | -1.0698 | 0.01819 | -0.0918 | -58.8125
-14 | -1.0332 | 0.0171 | -0.0897 | -60.4211
-13.5 | -0.9935 | 0.01604 | -0.0881 | -61.9389
-13 | -0.9497 | 0.01517 | -0.0869 | -62.6038
-12.5 | -0.9046 | 0.01429 | -0.0858 | -63.303
-12 | -0.8567 | 0.01355 | -0.0851 | -63.2251
-11.5 | -0.8078 | 0.01286 | -0.0845 | -62.8149
-11 | -0.7568 | 0.01227 | -0.0842 | -61.6789
-10.5 | -0.7096 | 0.01119 | -0.0833 | -63.4138
-10 | -0.6576 | 0.01062 | -0.0831 | -61.9209
-9.5 | -0.6041 | 0.01013 | -0.0831 | -59.6347
-9 | -0.5501 | 0.00971 | -0.0832 | -56.6529
-8.5 | -0.4955 | 0.00933 | -0.0833 | -53.1083
-8 | -0.4402 | 0.00893 | -0.0836 | -49.2945
-7.5 | -0.3844 | 0.00861 | -0.0839 | -44.6458
-7 | -0.3295 | 0.00818 | -0.0841 | -40.2812
-6.5 | -0.2732 | 0.00787 | -0.0845 | -34.7141
-6 | -0.2161 | 0.00762 | -0.0851 | -28.3596
-5.5 | -0.1593 | 0.00733 | -0.0856 | -21.7326
-5 | -0.1019 | 0.00715 | -0.0862 | -14.2517
-4.5 | -0.0446 | 0.00695 | -0.0868 | -6.4173
-4 | 0.0135 | 0.00679 | -0.0875 | 1.9882
-3.5 | 0.0715 | 0.0066 | -0.0883 | 10.8333
-3 | 0.1298 | 0.00645 | -0.0891 | 20.124
-2.5 | 0.1879 | 0.00631 | -0.0898 | 29.7781
-2 | 0.2461 | 0.00622 | -0.0906 | 39.5659
-1.5 | 0.3042 | 0.00611 | -0.0914 | 49.7872
-1 | 0.3623 | 0.00588 | -0.0923 | 61.6156
-0.5 | 0.4192 | 0.00544 | -0.0931 | 77.0588
0 | 0.4745 | 0.00479 | -0.0937 | 99.0605
0.5 | 0.5312 | 0.00444 | -0.0945 | 119.6396
1 | 0.5881 | 0.00422 | -0.0953 | 139.3602
1.5 | 0.6459 | 0.00415 | -0.0961 | 155.6386
2.5 | 0.7637 | 0.00412 | -0.0982 | 185.3641
3 | 0.8217 | 0.00419 | -0.0991 | 196.1098
3.5 | 0.8802 | 0.00424 | -0.1001 | 207.5943
4 | 0.9385 | 0.00428 | -0.1011 | 219.2757
4.5 | 0.9957 | 0.00439 | -0.102 | 226.8109
5 | 1.0483 | 0.00478 | -0.102 | 219.3096
6 | 1.1308 | 0.00663 | -0.0982 | 170.5581
6.5 | 1.1634 | 0.00769 | -0.0948 | 151.2874
7 | 1.1885 | 0.00873 | -0.0899 | 136.1397
7.5 | 1.1912 | 0.00968 | -0.0805 | 123.0579
9 | 1.2379 | 0.01462 | -0.0658 | 84.6717
9.5 | 1.2587 | 0.01653 | -0.0626 | 76.1464
10 | 1.283 | 0.01841 | -0.0601 | 69.6904
10.5 | 1.3116 | 0.02017 | -0.0584 | 65.0273
11 | 1.3411 | 0.02197 | -0.0571 | 61.0423
11.5 | 1.3708 | 0.02386 | -0.0559 | 57.4518
12 | 1.4004 | 0.02581 | -0.0549 | 54.258
12.5 | 1.4261 | 0.02809 | -0.0536 | 50.769
13 | 1.4555 | 0.03007 | -0.0526 | 48.4037
13.5 | 1.4817 | 0.03234 | -0.0515 | 45.8163
14 | 1.5035 | 0.03492 | -0.0501 | 43.0556
14.5 | 1.5253 | 0.03746 | -0.0487 | 40.7181
15 | 1.5484 | 0.03982 | -0.0473 | 38.885
15.5 | 1.5657 | 0.04263 | -0.0455 | 36.7277
16 | 1.5803 | 0.04563 | -0.0436 | 34.6329
16.5 | 1.598 | 0.04838 | -0.042 | 33.0302
17 | 1.6097 | 0.05164 | -0.0401 | 31.1716
17.5 | 1.6224 | 0.05506 | -0.0387 | 29.466
18 | 1.6369 | 0.05845 | -0.0376 | 28.0051
18.5 | 1.6479 | 0.06226 | -0.0367 | 26.468
19 | 1.6569 | 0.06653 | -0.0361 | 24.9046
19.5 | 1.6688 | 0.07066 | -0.0359 | 23.6173
20 | 1.6812 | 0.07475 | -0.036 | 22.491

## 75. Re 5M Mach 0.10 (1)
BIGFOIL.COM POLAR EXPORT
GA 40-616
GA 40-616 |  |  |  | Cl Max: | 1.729 | at alpha= | 14 | deg
JavaFoil+Calcfoil stall+Eppler ext transition |  |  |  | L/D Max: | 201.379 | at alpha= | 5 | deg
Re: | 5000000 |  |  | Cd Min: | 0.00479 | at alpha= | -0.5 | deg
Mach: | 0.1 |  |  | Cl=0 at alpha= | -4.125 | deg
|  |  |  | @ Cl=0.1, Cd= | 0.0065954
|  |  |  | @ Cl=0.4, Cd= | 0.005781
|  |  |  | @ Cl=0.6, Cd= | 0.0049332
alpha (deg) | Cl | Cd | Cm | Cl/Cd
-15 | -0.471 | 0.10158 | -0.03 | -4.635
-14.5 | -0.478 | 0.09784 | -0.03 | -4.89
-14 | -0.485 | 0.09337 | -0.03 | -5.193
-13.5 | -0.49 | 0.08755 | -0.031 | -5.592
-13 | -0.493 | 0.07989 | -0.034 | -6.175
-12.5 | -0.492 | 0.07714 | -0.034 | -6.377
-12 | -0.489 | 0.07208 | -0.035 | -6.781
-11.5 | -0.484 | 0.06609 | -0.038 | -7.322
-11 | -0.473 | 0.06298 | -0.038 | -7.514
-10.5 | -0.461 | 0.05825 | -0.04 | -7.908
-10 | -0.531 | 0.0109 | -0.067 | -48.701
-9.5 | -0.509 | 0.00945 | -0.069 | -53.918
-9 | -0.481 | 0.00889 | -0.07 | -54.074
-8.5 | -0.447 | 0.00916 | -0.071 | -48.769
-8 | -0.408 | 0.0086 | -0.072 | -47.426
-7.5 | -0.365 | 0.00828 | -0.073 | -44.048
-7 | -0.318 | 0.00756 | -0.075 | -42.075
-6.5 | -0.268 | 0.00732 | -0.076 | -36.672
-6 | -0.216 | 0.00711 | -0.077 | -30.354
-5.5 | -0.161 | 0.00729 | -0.078 | -22.038
-5 | -0.104 | 0.0071 | -0.079 | -14.605
-4.5 | -0.045 | 0.00703 | -0.08 | -6.404
-4 | 0.015 | 0.00679 | -0.081 | 2.19
-3.5 | 0.076 | 0.00656 | -0.083 | 11.535
-3 | 0.137 | 0.00665 | -0.084 | 20.624
-2.5 | 0.199 | 0.00631 | -0.085 | 31.526
-2 | 0.261 | 0.00624 | -0.086 | 41.858
-1.5 | 0.324 | 0.00614 | -0.087 | 52.76
-1 | 0.386 | 0.00607 | -0.088 | 63.545
-0.5 | 0.448 | 0.00479 | -0.089 | 93.502
0 | 0.514 | 0.00481 | -0.091 | 106.847
0.5 | 0.576 | 0.00491 | -0.092 | 117.217
1 | 0.638 | 0.00497 | -0.093 | 128.413
1.5 | 0.7 | 0.00499 | -0.094 | 140.258
2 | 0.763 | 0.00508 | -0.095 | 150.191
2.5 | 0.825 | 0.00492 | -0.096 | 167.764
3 | 0.887 | 0.00498 | -0.098 | 178.227
3.5 | 0.949 | 0.00508 | -0.099 | 187.029
4 | 1.011 | 0.00513 | -0.1 | 197.073
4.5 | 1.073 | 0.00535 | -0.101 | 200.473
5 | 1.135 | 0.00564 | -0.102 | 201.379
5.5 | 1.188 | 0.00593 | -0.103 | 200.211
6 | 1.246 | 0.00636 | -0.105 | 195.939
6.5 | 1.303 | 0.00759 | -0.106 | 171.64
7 | 1.34 | 0.00927 | -0.105 | 144.654
7.5 | 1.383 | 0.0105 | -0.106 | 131.663
8 | 1.422 | 0.0148 | -0.106 | 96.047
8.5 | 1.466 | 0.01581 | -0.107 | 92.769
9 | 1.509 | 0.01645 | -0.108 | 91.728
9.5 | 1.548 | 0.01744 | -0.108 | 88.795
10 | 1.584 | 0.01816 | -0.109 | 87.27
10.5 | 1.617 | 0.01953 | -0.11 | 82.768
11 | 1.645 | 0.02068 | -0.111 | 79.545
11.5 | 1.67 | 0.02167 | -0.112 | 77.08
12 | 1.69 | 0.02297 | -0.113 | 73.606
12.5 | 1.707 | 0.02423 | -0.113 | 70.45
13 | 1.719 | 0.02556 | -0.114 | 67.232
13.5 | 1.726 | 0.0269 | -0.115 | 64.167
14 | 1.729 | 0.02827 | -0.116 | 61.143
14.5 | 1.72 | 0.02996 | -0.116 | 57.429
15 | 1.702 | 0.03153 | -0.117 | 53.99
15.5 | 1.678 | 0.03342 | -0.118 | 50.219
16 | 1.648 | 0.03524 | -0.118 | 46.774
16.5 | 1.614 | 0.03735 | -0.119 | 43.221
17 | 1.575 | 0.03959 | -0.12 | 39.793
17.5 | 1.532 | 0.04205 | -0.12 | 36.446
18 | 1.487 | 0.04459 | -0.121 | 33.339
18.5 | 1.438 | 0.0481 | -0.121 | 29.889
19 | 1.387 | 0.05145 | -0.122 | 26.95

## 76. Re 5M Mach 0.10 (2)
BIGFOIL.COM POLAR EXPORT
GA 40-616
GA 40-616 |  |  |  | Cl Max: | 1.6756 | at alpha= | 20 | deg
XFOIL ncrit=9 |  |  |  | L/D Max: | 227.795 | at alpha= | 4.5 | deg
Re: | 5000000 |  |  | Cd Min: | 0.07763 | at alpha= | 20 | deg
Mach: | 0.1 |  |  | Cl=0 at alpha= | -4.1162 | deg
|  |  |  | @ Cl=0.1, Cd= | 0.0065386
|  |  |  | @ Cl=0.4, Cd= | 0.0056315
|  |  |  | @ Cl=0.6, Cd= | 0.0042201
alpha (deg) | Cl | Cd | Cm | Cl/Cd
-17.5 | -0.9988 | 0.04551 | -0.1107 | -21.9468
-17 | -1.0323 | 0.03668 | -0.1148 | -28.1434
-16.5 | -1.057 | 0.03054 | -0.1149 | -34.6103
-16 | -1.071 | 0.02633 | -0.1123 | -40.676
-15.5 | -1.0593 | 0.02421 | -0.1093 | -43.7546
-15 | -1.0622 | 0.02163 | -0.1038 | -49.1077
-14.5 | -1.0548 | 0.02003 | -0.0976 | -52.661
-14 | -1.0256 | 0.01864 | -0.0945 | -55.0215
-13.5 | -0.9912 | 0.01724 | -0.092 | -57.4942
-13 | -0.9505 | 0.01612 | -0.0902 | -58.964
-12.5 | -0.9074 | 0.01503 | -0.0886 | -60.3726
-12 | -0.8606 | 0.01415 | -0.0876 | -60.8198
-11.5 | -0.8124 | 0.01333 | -0.0867 | -60.9452
-11 | -0.7617 | 0.01264 | -0.0861 | -60.2611
-10.5 | -0.7124 | 0.01174 | -0.0853 | -60.6814
-10 | -0.6623 | 0.01085 | -0.0847 | -61.0415
-9.5 | -0.6086 | 0.01031 | -0.0845 | -59.0301
-9 | -0.5543 | 0.00985 | -0.0844 | -56.2741
-8.5 | -0.4992 | 0.00944 | -0.0845 | -52.8814
-8 | -0.4435 | 0.00902 | -0.0846 | -49.1685
-7.5 | -0.3873 | 0.00868 | -0.0848 | -44.6198
-7 | -0.3318 | 0.00826 | -0.085 | -40.1695
-6.5 | -0.2751 | 0.00792 | -0.0853 | -34.7348
-6 | -0.2177 | 0.00765 | -0.0858 | -28.4575
-5.5 | -0.1604 | 0.00737 | -0.0862 | -21.7639
-5 | -0.1026 | 0.00717 | -0.0868 | -14.3096
-4.5 | -0.0449 | 0.00698 | -0.0874 | -6.4327
-4 | 0.0136 | 0.0068 | -0.0881 | 2
-3.5 | 0.0721 | 0.00661 | -0.0888 | 10.9077
-3 | 0.1307 | 0.00646 | -0.0896 | 20.2322
-2.5 | 0.1892 | 0.00633 | -0.0904 | 29.8894
-2 | 0.2477 | 0.00623 | -0.0912 | 39.7592
-1.5 | 0.3063 | 0.00611 | -0.092 | 50.1309
-1 | 0.3648 | 0.00589 | -0.0928 | 61.9355
-0.5 | 0.422 | 0.00547 | -0.0936 | 77.1481
0 | 0.4776 | 0.00481 | -0.0943 | 99.2931
0.5 | 0.5346 | 0.00446 | -0.0951 | 119.8655
1 | 0.5918 | 0.00423 | -0.0958 | 139.9054
1.5 | 0.6501 | 0.00416 | -0.0967 | 156.274
2 | 0.7095 | 0.00413 | -0.0977 | 171.7918
2.5 | 0.7687 | 0.00413 | -0.0988 | 186.1259
3 | 0.827 | 0.00421 | -0.0997 | 196.4371
3.5 | 0.8859 | 0.00425 | -0.1007 | 208.4471
4 | 0.9446 | 0.00429 | -0.1017 | 220.1865
4.5 | 1.0023 | 0.0044 | -0.1025 | 227.7955
5 | 1.0553 | 0.0048 | -0.1026 | 219.8542
6 | 1.1373 | 0.00667 | -0.0985 | 170.5097
6.5 | 1.169 | 0.00775 | -0.0948 | 150.8387
7 | 1.1919 | 0.00881 | -0.0894 | 135.2894
7.5 | 1.1899 | 0.00981 | -0.0791 | 121.2946
8 | 1.2088 | 0.01131 | -0.0746 | 106.8789
8.5 | 1.2199 | 0.01318 | -0.069 | 92.5569
9 | 1.2382 | 0.01507 | -0.0651 | 82.1632
9.5 | 1.259 | 0.01707 | -0.062 | 73.7551
10 | 1.2841 | 0.01899 | -0.0596 | 67.6198
10.5 | 1.3125 | 0.02084 | -0.0579 | 62.9798
11 | 1.342 | 0.02273 | -0.0566 | 59.0409
11.5 | 1.3724 | 0.02462 | -0.0554 | 55.7433
12 | 1.4019 | 0.02664 | -0.0543 | 52.6239
12.5 | 1.4272 | 0.02898 | -0.0529 | 49.2478
13 | 1.4555 | 0.03114 | -0.0519 | 46.7405
13.5 | 1.4812 | 0.03348 | -0.0507 | 44.2413
14 | 1.5032 | 0.03603 | -0.0491 | 41.7208
14.5 | 1.5253 | 0.0386 | -0.0476 | 39.5155
15 | 1.5458 | 0.04124 | -0.046 | 37.483
15.5 | 1.5631 | 0.04402 | -0.0441 | 35.5089
16 | 1.5794 | 0.04694 | -0.0423 | 33.6472
16.5 | 1.5937 | 0.05006 | -0.0404 | 31.8358
17 | 1.605 | 0.05348 | -0.0386 | 30.0112
17.5 | 1.6215 | 0.05667 | -0.0374 | 28.613
18 | 1.6332 | 0.06047 | -0.0363 | 27.0084
18.5 | 1.6421 | 0.06469 | -0.0354 | 25.3841
19 | 1.6555 | 0.06862 | -0.035 | 24.1256
19.5 | 1.6667 | 0.07293 | -0.0349 | 22.8534
20 | 1.6756 | 0.07763 | -0.035 | 21.5844

## 77. Re 5M Mach 0.25 (1)
BIGFOIL.COM POLAR EXPORT
GA 40-616
GA 40-616 |  |  |  | Cl Max: | 1.673 | at alpha= | 12.5 | deg
JavaFoil+Calcfoil stall+Eppler ext transition |  |  |  | L/D Max: | 201.175 | at alpha= | 5 | deg
Re: | 5000000 |  |  | Cd Min: | 0.00486 | at alpha= | -0.5 | deg
Mach: | 0.25 |  |  | Cl=0 at alpha= | -4.123 | deg
|  |  |  | @ Cl=0.1, Cd= | 0.006673
|  |  |  | @ Cl=0.4, Cd= | 0.0058631
|  |  |  | @ Cl=0.6, Cd= | 0.0050025
alpha (deg) | Cl | Cd | Cm | Cl/Cd
-14 | -0.257 | 0.09668 | -0.03 | -2.654
-13.5 | -0.292 | 0.08895 | -0.032 | -3.286
-13 | -0.323 | 0.08423 | -0.033 | -3.831
-12.5 | -0.347 | 0.08183 | -0.031 | -4.245
-12 | -0.368 | 0.07713 | -0.032 | -4.768
-11.5 | -0.383 | 0.07327 | -0.032 | -5.226
-11 | -0.393 | 0.06856 | -0.033 | -5.726
-10.5 | -0.398 | 0.06218 | -0.037 | -6.398
-10 | -0.396 | 0.0583 | -0.04 | -6.795
-9.5 | -0.389 | 0.05263 | -0.043 | -7.396
-9 | -0.446 | 0.01041 | -0.07 | -42.848
-8.5 | -0.426 | 0.00918 | -0.073 | -46.453
-8 | -0.398 | 0.00811 | -0.074 | -49.089
-7.5 | -0.361 | 0.0085 | -0.075 | -42.425
-7 | -0.318 | 0.00776 | -0.077 | -40.948
-6.5 | -0.27 | 0.00751 | -0.078 | -35.969
-6 | -0.218 | 0.00725 | -0.079 | -30.096
-5.5 | -0.163 | 0.00749 | -0.08 | -21.824
-5 | -0.106 | 0.00726 | -0.081 | -14.562
-4.5 | -0.046 | 0.00706 | -0.082 | -6.524
-4 | 0.015 | 0.00692 | -0.084 | 2.202
-3.5 | 0.078 | 0.00668 | -0.085 | 11.616
-3 | 0.141 | 0.00666 | -0.086 | 21.14
-2.5 | 0.204 | 0.00639 | -0.087 | 31.963
-2 | 0.268 | 0.00647 | -0.088 | 41.466
-1.5 | 0.333 | 0.0062 | -0.09 | 53.68
-1 | 0.396 | 0.00593 | -0.091 | 66.882
-0.5 | 0.46 | 0.00486 | -0.092 | 94.644
0 | 0.528 | 0.00488 | -0.093 | 108.155
0.5 | 0.592 | 0.00499 | -0.094 | 118.557
1 | 0.656 | 0.00509 | -0.095 | 128.816
1.5 | 0.72 | 0.00512 | -0.097 | 140.479
2 | 0.784 | 0.00521 | -0.098 | 150.303
2.5 | 0.848 | 0.00499 | -0.099 | 169.744
3 | 0.912 | 0.00506 | -0.1 | 180.026
3.5 | 0.975 | 0.00516 | -0.101 | 189.03
4 | 1.039 | 0.00524 | -0.103 | 198.354
4.5 | 1.103 | 0.00549 | -0.104 | 200.861
5 | 1.167 | 0.0058 | -0.105 | 201.175
5.5 | 1.22 | 0.00615 | -0.106 | 198.241
6 | 1.279 | 0.00667 | -0.107 | 191.659
6.5 | 1.337 | 0.00809 | -0.109 | 165.313
7 | 1.365 | 0.01002 | -0.107 | 136.217
7.5 | 1.412 | 0.01134 | -0.108 | 124.567
8 | 1.45 | 0.01583 | -0.108 | 91.62
8.5 | 1.494 | 0.01693 | -0.109 | 88.238
9 | 1.534 | 0.01782 | -0.11 | 86.087
9.5 | 1.57 | 0.01874 | -0.111 | 83.76
10 | 1.601 | 0.02018 | -0.112 | 79.331
10.5 | 1.627 | 0.02131 | -0.113 | 76.349
11 | 1.648 | 0.02252 | -0.113 | 73.189
11.5 | 1.663 | 0.02372 | -0.114 | 70.092
12 | 1.671 | 0.02528 | -0.115 | 66.119
12.5 | 1.673 | 0.02677 | -0.116 | 62.486
13 | 1.667 | 0.02832 | -0.117 | 58.873
13.5 | 1.655 | 0.03008 | -0.118 | 55.015
14 | 1.635 | 0.03161 | -0.118 | 51.717
14.5 | 1.598 | 0.03368 | -0.119 | 47.436
15 | 1.543 | 0.03612 | -0.119 | 42.72
15.5 | 1.478 | 0.03866 | -0.12 | 38.242
16 | 1.404 | 0.04146 | -0.121 | 33.864
16.5 | 1.321 | 0.04474 | -0.121 | 29.531
17 | 1.231 | 0.04807 | -0.122 | 25.618
17.5 | 1.133 | 0.05299 | -0.122 | 21.386

## 78. Re 5M Mach 0.25 (2)
BIGFOIL.COM POLAR EXPORT
GA 40-616
GA 40-616 |  |  |  | Cl Max: | 1.6452 | at alpha= | 20 | deg
XFOIL ncrit=9 |  |  |  | L/D Max: | 230.8 | at alpha= | 4.5 | deg
Re: | 5000000 |  |  | Cd Min: | 0.15652 | at alpha= | -16.5 | deg
Mach: | 0.25 |  |  | Cl=0 at alpha= | -4.119 | deg
|  |  |  | @ Cl=0.1, Cd= | 0.0066464
|  |  |  | @ Cl=0.4, Cd= | 0.0058277
|  |  |  | @ Cl=0.6, Cd= | 0.0043665
alpha (deg) | Cl | Cd | Cm | Cl/Cd
-16.5 | -0.2363 | 0.15652 | -0.0301 | -1.5097
-16 | -0.2216 | 0.15111 | -0.0346 | -1.4665
-15.5 | -0.2074 | 0.14581 | -0.0391 | -1.4224
-15 | -0.1946 | 0.14073 | -0.0437 | -1.3828
-14.5 | -0.1849 | 0.13674 | -0.0487 | -1.3522
-14 | -0.1739 | 0.1304 | -0.0531 | -1.3336
-13.5 | -0.2302 | 0.12363 | -0.0715 | -1.862
-12.5 | -0.6245 | 0.03876 | -0.1206 | -16.112
-12 | -0.7058 | 0.0295 | -0.116 | -23.9254
-11.5 | -0.7477 | 0.02384 | -0.1068 | -31.3633
-11 | -0.7447 | 0.01909 | -0.1014 | -39.01
-10.5 | -0.7145 | 0.01616 | -0.0979 | -44.2141
-10 | -0.6714 | 0.01418 | -0.0956 | -47.3484
-9.5 | -0.627 | 0.0122 | -0.0934 | -51.3934
-9 | -0.5748 | 0.01104 | -0.092 | -52.0652
-8.5 | -0.5183 | 0.01031 | -0.0912 | -50.2716
-8 | -0.4611 | 0.00968 | -0.0906 | -47.6343
-7.5 | -0.4029 | 0.00919 | -0.0902 | -43.8411
-7 | -0.3442 | 0.00876 | -0.09 | -39.2922
-6.5 | -0.2855 | 0.00826 | -0.0898 | -34.5642
-6 | -0.2263 | 0.00786 | -0.0899 | -28.7913
-5.5 | -0.1665 | 0.00759 | -0.0901 | -21.9368
-5 | -0.1067 | 0.00732 | -0.0904 | -14.5765
-4.5 | -0.0461 | 0.00711 | -0.0909 | -6.4838
-4 | 0.0144 | 0.00687 | -0.0914 | 2.0961
-3.5 | 0.0753 | 0.00672 | -0.0921 | 11.2054
-3 | 0.1357 | 0.00654 | -0.0927 | 20.7492
-2.5 | 0.1963 | 0.00642 | -0.0934 | 30.5763
-2 | 0.2569 | 0.00629 | -0.0942 | 40.8426
-1.5 | 0.3179 | 0.00615 | -0.0951 | 51.6911
-1 | 0.3786 | 0.00598 | -0.0959 | 63.311
-0.5 | 0.4376 | 0.00556 | -0.0967 | 78.705
0 | 0.4949 | 0.00492 | -0.0973 | 100.5894
0.5 | 0.5533 | 0.00454 | -0.0981 | 121.8722
1 | 0.6125 | 0.00432 | -0.0988 | 141.7824
1.5 | 0.6733 | 0.00421 | -0.0998 | 159.9287
2 | 0.7347 | 0.00419 | -0.1009 | 175.3461
2.5 | 0.7959 | 0.00422 | -0.1019 | 188.6019
3 | 0.8562 | 0.00431 | -0.1028 | 198.6543
3.5 | 0.9176 | 0.00433 | -0.1039 | 211.9169
4 | 0.9784 | 0.00439 | -0.1048 | 222.8702
4.5 | 1.0386 | 0.0045 | -0.1056 | 230.8
5 | 1.094 | 0.00486 | -0.1056 | 225.1029
5.5 | 1.1363 | 0.00582 | -0.1033 | 195.2405
6 | 1.1723 | 0.00689 | -0.0999 | 170.1451
6.5 | 1.1973 | 0.00805 | -0.0945 | 148.7329
7 | 1.1978 | 0.00916 | -0.0842 | 130.7642
7.5 | 1.1974 | 0.01075 | -0.0752 | 111.386
8.5 | 1.2221 | 0.01546 | -0.0656 | 79.0492
9 | 1.2394 | 0.01793 | -0.062 | 69.1244
9.5 | 1.2609 | 0.02039 | -0.0593 | 61.8391
10 | 1.2882 | 0.02257 | -0.0573 | 57.0758
10.5 | 1.3178 | 0.02473 | -0.0557 | 53.2875
11 | 1.3461 | 0.02707 | -0.0542 | 49.7266
11.5 | 1.3757 | 0.02929 | -0.0527 | 46.9682
12 | 1.4023 | 0.0317 | -0.0509 | 44.2366
12.5 | 1.4286 | 0.03416 | -0.0492 | 41.8208
13 | 1.4543 | 0.0367 | -0.0475 | 39.6267
13.5 | 1.4762 | 0.03955 | -0.0456 | 37.3249
14 | 1.4972 | 0.04237 | -0.0436 | 35.3363
14.5 | 1.5181 | 0.04513 | -0.0414 | 33.6384
15 | 1.5325 | 0.04843 | -0.039 | 31.6436
15.5 | 1.5498 | 0.05157 | -0.0369 | 30.0524
16 | 1.5657 | 0.05493 | -0.0349 | 28.5035
16.5 | 1.5793 | 0.05876 | -0.0333 | 26.8771
17 | 1.593 | 0.06273 | -0.032 | 25.3945
17.5 | 1.6055 | 0.06704 | -0.031 | 23.9484
18 | 1.616 | 0.07173 | -0.0304 | 22.5289
18.5 | 1.627 | 0.07654 | -0.0301 | 21.2569
19 | 1.6356 | 0.08185 | -0.0302 | 19.9829
19.5 | 1.6421 | 0.08759 | -0.0306 | 18.7476
20 | 1.6452 | 0.09389 | -0.0315 | 17.5226

## 79. Re 5M Mach 0.50 (1)
BIGFOIL.COM POLAR EXPORT
GA 40-616
GA 40-616 |  |  |  | Cl Max: | 1.562 | at alpha= | 8.5 | deg
JavaFoil+Calcfoil stall+Eppler ext transition |  |  |  | L/D Max: | 196.658 | at alpha= | 4 | deg
Re: | 5000000 |  |  | Cd Min: | 0.00521 | at alpha= | -0.5 | deg
Mach: | 0.5 |  |  | Cl=0 at alpha= | -4.1288 | deg
|  |  |  | @ Cl=0.1, Cd= | 0.007198
|  |  |  | @ Cl=0.4, Cd= | 0.0065637
|  |  |  | @ Cl=0.6, Cd= | 0.0052681
alpha (deg) | Cl | Cd | Cm | Cl/Cd
-20 | -0.891 | 0.1575 | -0.033 | -5.656
-19.5 | -0.864 | 0.15386 | -0.033 | -5.613
-19 | -0.838 | 0.15657 | -0.035 | -5.352
-18.5 | -0.811 | 0.14611 | -0.035 | -5.548
-18 | -0.783 | 0.14069 | -0.036 | -5.565
-17.5 | -0.755 | 0.13634 | -0.036 | -5.535
-17 | -0.726 | 0.13168 | -0.035 | -5.511
-16.5 | -0.697 | 0.12969 | -0.035 | -5.373
-16 | -0.669 | 0.12534 | -0.035 | -5.338
-15.5 | -0.641 | 0.1209 | -0.035 | -5.304
-15 | -0.613 | 0.11378 | -0.036 | -5.391
-14.5 | -0.586 | 0.10802 | -0.037 | -5.424
-14 | -0.558 | 0.10442 | -0.037 | -5.344
-13.5 | -0.531 | 0.10148 | -0.038 | -5.228
-13 | -0.502 | 0.09513 | -0.038 | -5.278
-12.5 | -0.473 | 0.0889 | -0.037 | -5.324
-12 | -0.445 | 0.08198 | -0.037 | -5.433
-11.5 | -0.417 | 0.07582 | -0.038 | -5.506
-11 | -0.39 | 0.06984 | -0.04 | -5.582
-10.5 | -0.362 | 0.0648 | -0.041 | -5.586
-10 | -0.334 | 0.06012 | -0.042 | -5.56
-9.5 | -0.306 | 0.05679 | -0.043 | -5.388
-9 | -0.276 | 0.06205 | -0.038 | -4.452
-8.5 | -0.248 | 0.05429 | -0.039 | -4.571
-8 | -0.221 | 0.04851 | -0.044 | -4.551
-7.5 | -0.23 | 0.01042 | -0.082 | -22.042
-7 | -0.163 | 0.04632 | -0.041 | -3.526
-6.5 | -0.135 | 0.04373 | -0.041 | -3.087
-6 | -0.107 | 0.04003 | -0.046 | -2.675
-5.5 | -0.128 | 0.03727 | -0.05 | -3.433
-5 | -0.109 | 0.0074 | -0.091 | -14.798
-4.5 | -0.049 | 0.00713 | -0.092 | -6.92
-4 | 0.017 | 0.00741 | -0.093 | 2.245
-3.5 | 0.086 | 0.00725 | -0.095 | 11.807
-3 | 0.156 | 0.00699 | -0.096 | 22.344
-2.5 | 0.228 | 0.00699 | -0.097 | 32.57
-2 | 0.299 | 0.00665 | -0.099 | 44.998
-1.5 | 0.372 | 0.00654 | -0.1 | 56.927
-1 | 0.443 | 0.0066 | -0.101 | 67.123
-0.5 | 0.514 | 0.00521 | -0.103 | 98.625
0 | 0.59 | 0.00525 | -0.104 | 112.341
0.5 | 0.662 | 0.00538 | -0.105 | 122.876
1 | 0.733 | 0.00551 | -0.107 | 133.031
1.5 | 0.805 | 0.00562 | -0.108 | 143.145
2 | 0.876 | 0.00566 | -0.109 | 154.926
2.5 | 0.948 | 0.00551 | -0.111 | 172.156
3 | 1.019 | 0.00594 | -0.112 | 171.55
3.5 | 1.091 | 0.00577 | -0.113 | 188.931
4 | 1.162 | 0.00591 | -0.115 | 196.658
4.5 | 1.233 | 0.00632 | -0.116 | 195.286
5 | 1.289 | 0.00719 | -0.116 | 179.312
5.5 | 1.335 | 0.00774 | -0.117 | 172.496
6 | 1.386 | 0.00935 | -0.117 | 148.218
6.5 | 1.434 | 0.01201 | -0.117 | 119.404
7 | 1.474 | 0.01867 | -0.117 | 78.956
7.5 | 1.516 | 0.0203 | -0.118 | 74.657
8 | 1.547 | 0.02166 | -0.119 | 71.425
8.5 | 1.562 | 0.02354 | -0.12 | 66.345
9 | 1.552 | 0.02548 | -0.121 | 60.889
9.5 | 1.492 | 0.02755 | -0.122 | 54.142
10 | 1.239 | 0.02992 | -0.123 | 41.41
10.5 | 0.975 | 0.0327 | -0.124 | 29.81
11 | 1.007 | 0.03372 | -0.125 | 29.846
11.5 | 1.036 | 0.03738 | -0.125 | 27.708
12 | 0.911 | 0.08853 | -0.064 | 10.295
12.5 | 0.939 | 0.09242 | -0.065 | 10.162
13 | 0.98 | 0.09627 | -0.083 | 10.179
13.5 | 1.134 | 0.05819 | -0.125 | 19.485

## 80. Re 5M Mach 0.50 (2)
BIGFOIL.COM POLAR EXPORT
GA 40-616
GA 40-616 |  |  |  | Cl Max: | 1.4694 | at alpha= | 14.5 | deg
XFOIL ncrit=9 |  |  |  | L/D Max: | 242.467 | at alpha= | 5 | deg
Re: | 5000000 |  |  | Cd Min: | 0.23612 | at alpha= | -20 | deg
Mach: | 0.5 |  |  | Cl=0 at alpha= | -4.129 | deg
|  |  |  | @ Cl=0.1, Cd= | 0.0071427
|  |  |  | @ Cl=0.4, Cd= | 0.006395
|  |  |  | @ Cl=0.6, Cd= | 0.0052118
alpha (deg) | Cl | Cd | Cm | Cl/Cd
-20 | -0.4444 | 0.23612 | -0.0177 | -1.8821
-19.5 | -0.4219 | 0.22862 | -0.0226 | -1.8454
-19 | -0.399 | 0.22122 | -0.0274 | -1.8036
-18.5 | -0.3766 | 0.2137 | -0.0322 | -1.7623
-18 | -0.354 | 0.20638 | -0.0368 | -1.7153
-17.5 | -0.3321 | 0.19879 | -0.0415 | -1.6706
-17 | -0.3113 | 0.19135 | -0.0461 | -1.6269
-16.5 | -0.2886 | 0.18422 | -0.0506 | -1.5666
-16 | -0.2648 | 0.17717 | -0.055 | -1.4946
-15.5 | -0.2437 | 0.16966 | -0.0594 | -1.4364
-15 | -0.2228 | 0.16225 | -0.0638 | -1.3732
-14.5 | -0.2021 | 0.15482 | -0.0681 | -1.3054
-14 | -0.1826 | 0.14734 | -0.0723 | -1.2393
-13.5 | -0.1627 | 0.14013 | -0.0765 | -1.1611
-13 | -0.146 | 0.13269 | -0.0806 | -1.1003
-12.5 | -0.1303 | 0.12498 | -0.0847 | -1.0426
-12 | -0.1172 | 0.1168 | -0.089 | -1.0034
-11.5 | -0.1062 | 0.10834 | -0.0932 | -0.98025
-11 | -0.0931 | 0.10079 | -0.0972 | -0.9237
-10.5 | -0.0886 | 0.09226 | -0.1017 | -0.96033
-10 | -0.0833 | 0.0844 | -0.1058 | -0.98697
-9.5 | -0.0783 | 0.07685 | -0.1099 | -1.0189
-9 | -0.0821 | 0.06829 | -0.1146 | -1.2022
-8.5 | -0.092 | 0.05916 | -0.1201 | -1.5551
-8 | -0.0973 | 0.04969 | -0.1284 | -1.9581
-7.5 | -0.1373 | 0.04053 | -0.133 | -3.3876
-7 | -0.1667 | 0.03513 | -0.1283 | -4.7452
-6.5 | -0.1802 | 0.02799 | -0.1241 | -6.438
-6 | -0.1835 | 0.01974 | -0.1186 | -9.2958
-5.5 | -0.174 | 0.01099 | -0.1123 | -15.8326
-5 | -0.1176 | 0.0088 | -0.1094 | -13.3636
-4.5 | -0.0512 | 0.00794 | -0.1078 | -6.4484
-4 | 0.0178 | 0.00747 | -0.1071 | 2.3829
-3.5 | 0.0885 | 0.00718 | -0.1069 | 12.3259
-3 | 0.1594 | 0.00695 | -0.1071 | 22.9353
-2.5 | 0.2297 | 0.00672 | -0.1075 | 34.1815
-2 | 0.2998 | 0.00656 | -0.108 | 45.7012
-1.5 | 0.3697 | 0.00643 | -0.1087 | 57.4961
-1 | 0.439 | 0.00635 | -0.1095 | 69.1339
-0.5 | 0.5077 | 0.00611 | -0.1103 | 83.0933
0 | 0.5734 | 0.00545 | -0.111 | 105.211
0.5 | 0.6393 | 0.00486 | -0.1117 | 131.5432
1 | 0.7075 | 0.0046 | -0.1125 | 153.8043
1.5 | 0.7769 | 0.00455 | -0.1135 | 170.7473
2 | 0.8468 | 0.00462 | -0.1145 | 183.29
2.5 | 0.917 | 0.0047 | -0.1154 | 195.1064
3 | 0.9885 | 0.00474 | -0.1164 | 208.5443
3.5 | 1.0598 | 0.0048 | -0.1173 | 220.7917
4 | 1.1288 | 0.00494 | -0.1177 | 228.502
4.5 | 1.2008 | 0.00501 | -0.1184 | 239.6806
5 | 1.2681 | 0.00523 | -0.118 | 242.4665
5.5 | 1.3094 | 0.00617 | -0.1132 | 212.2204
6 | 1.2964 | 0.0077 | -0.0988 | 168.3636
6.5 | 1.2715 | 0.01011 | -0.0846 | 125.7666
8 | 1.238 | 0.02356 | -0.0635 | 52.5467
9 | 1.2366 | 0.03261 | -0.0537 | 37.9209
9.5 | 1.2512 | 0.03635 | -0.05 | 34.4209
10 | 1.2749 | 0.03952 | -0.0467 | 32.2596
10.5 | 1.3023 | 0.04254 | -0.0437 | 30.6135
11 | 1.327 | 0.0458 | -0.0405 | 28.9738
11.5 | 1.3527 | 0.04906 | -0.0374 | 27.5724
12 | 1.3773 | 0.0525 | -0.0343 | 26.2343
12.5 | 1.4004 | 0.05619 | -0.0314 | 24.9226
13 | 1.4235 | 0.06019 | -0.0287 | 23.6501
13.5 | 1.4414 | 0.06478 | -0.0263 | 22.2507
14 | 1.4582 | 0.06978 | -0.0241 | 20.8971
14.5 | 1.4694 | 0.07559 | -0.0225 | 19.4391
15 | 1.4679 | 0.08298 | -0.0216 | 17.6898
15.5 | 1.4571 | 0.09176 | -0.0219 | 15.8795
16 | 1.4397 | 0.10179 | -0.0235 | 14.1438
16.5 | 1.419 | 0.11274 | -0.0265 | 12.5865
17 | 1.3959 | 0.12459 | -0.0311 | 11.2039
17.5 | 1.3715 | 0.13714 | -0.0372 | 10.0007
18 | 1.3437 | 0.15073 | -0.045 | 8.9146
18.5 | 1.3179 | 0.16463 | -0.0538 | 8.0052
19 | 1.2964 | 0.17839 | -0.0631 | 7.2672
19.5 | 1.2775 | 0.19227 | -0.0728 | 6.6443

## 81. Re 6M Mach 0.00 (1)
BIGFOIL.COM POLAR EXPORT
GA 40-616
GA 40-616 |  |  |  | Cl Max: | 1.741 | at alpha= | 14 | deg
JavaFoil+Calcfoil stall+Eppler ext transition |  |  |  | L/D Max: | 198.678 | at alpha= | 5 | deg
Re: | 6000000 |  |  | Cd Min: | 0.00475 | at alpha= | -0.5 | deg
Mach: | 0 |  |  | Cl=0 at alpha= | -4.125 | deg
|  |  |  | @ Cl=0.1, Cd= | 0.0063365
|  |  |  | @ Cl=0.4, Cd= | 0.0055884
|  |  |  | @ Cl=0.6, Cd= | 0.0048535
alpha (deg) | Cl | Cd | Cm | Cl/Cd
-15 | -0.502 | 0.09927 | -0.031 | -5.053
-14.5 | -0.506 | 0.0956 | -0.031 | -5.298
-14 | -0.51 | 0.09009 | -0.032 | -5.665
-13.5 | -0.512 | 0.08448 | -0.033 | -6.067
-13 | -0.515 | 0.07649 | -0.036 | -6.726
-12.5 | -0.508 | 0.07557 | -0.034 | -6.728
-12 | -0.505 | 0.06885 | -0.038 | -7.33
-11.5 | -0.501 | 0.05998 | -0.042 | -8.353
-11 | -0.488 | 0.05714 | -0.043 | -8.54
-10.5 | -0.517 | 0.02413 | -0.059 | -21.432
-10 | -0.541 | 0.00958 | -0.067 | -56.432
-9.5 | -0.515 | 0.00897 | -0.069 | -57.447
-9 | -0.484 | 0.00824 | -0.07 | -58.796
-8.5 | -0.448 | 0.00797 | -0.071 | -56.244
-8 | -0.409 | 0.00766 | -0.072 | -53.3
-7.5 | -0.365 | 0.00802 | -0.073 | -45.522
-7 | -0.318 | 0.00731 | -0.074 | -43.477
-6.5 | -0.268 | 0.00707 | -0.075 | -37.901
-6 | -0.215 | 0.00723 | -0.076 | -29.767
-5.5 | -0.16 | 0.00664 | -0.078 | -24.132
-5 | -0.103 | 0.00686 | -0.079 | -15.063
-4.5 | -0.045 | 0.00674 | -0.08 | -6.651
-4 | 0.015 | 0.00656 | -0.081 | 2.257
-3.5 | 0.075 | 0.00628 | -0.082 | 11.999
-3 | 0.137 | 0.00642 | -0.083 | 21.255
-2.5 | 0.198 | 0.00619 | -0.084 | 32.002
-2 | 0.26 | 0.00599 | -0.086 | 43.37
-1.5 | 0.322 | 0.00593 | -0.087 | 54.345
-1 | 0.384 | 0.00588 | -0.088 | 65.267
-0.5 | 0.446 | 0.00475 | -0.089 | 93.851
0 | 0.511 | 0.00476 | -0.09 | 107.338
0.5 | 0.573 | 0.00481 | -0.091 | 119.096
1 | 0.635 | 0.00491 | -0.092 | 129.357
1.5 | 0.697 | 0.00495 | -0.094 | 140.713
2 | 0.759 | 0.00505 | -0.095 | 150.319
2.5 | 0.821 | 0.0048 | -0.096 | 171.066
3 | 0.883 | 0.0049 | -0.097 | 180.267
3.5 | 0.944 | 0.00495 | -0.098 | 190.88
4 | 1.006 | 0.00515 | -0.099 | 195.541
4.5 | 1.068 | 0.00541 | -0.101 | 197.53
5 | 1.13 | 0.00569 | -0.102 | 198.678
5.5 | 1.182 | 0.00617 | -0.103 | 191.453
6 | 1.24 | 0.00694 | -0.104 | 178.586
6.5 | 1.297 | 0.00839 | -0.105 | 154.504
7 | 1.334 | 0.00939 | -0.105 | 142.079
7.5 | 1.377 | 0.01073 | -0.105 | 128.335
8 | 1.418 | 0.0142 | -0.105 | 99.893
8.5 | 1.463 | 0.01492 | -0.106 | 98.062
9 | 1.506 | 0.01585 | -0.107 | 95.03
9.5 | 1.546 | 0.01661 | -0.108 | 93.077
10 | 1.583 | 0.01746 | -0.109 | 90.681
10.5 | 1.616 | 0.01859 | -0.11 | 86.932
11 | 1.646 | 0.01955 | -0.111 | 84.17
11.5 | 1.672 | 0.02059 | -0.112 | 81.194
12 | 1.694 | 0.02172 | -0.112 | 78.006
12.5 | 1.712 | 0.02294 | -0.113 | 74.622
13 | 1.726 | 0.02425 | -0.114 | 71.176
13.5 | 1.736 | 0.02546 | -0.115 | 68.182
14 | 1.741 | 0.02683 | -0.115 | 64.899
14.5 | 1.737 | 0.02835 | -0.116 | 61.263
15 | 1.723 | 0.02975 | -0.117 | 57.923
15.5 | 1.703 | 0.03151 | -0.117 | 54.053
16 | 1.679 | 0.03322 | -0.118 | 50.54
16.5 | 1.65 | 0.03514 | -0.119 | 46.945
17 | 1.617 | 0.03711 | -0.119 | 43.573
17.5 | 1.58 | 0.03942 | -0.12 | 40.076
18 | 1.54 | 0.04171 | -0.121 | 36.92
18.5 | 1.497 | 0.045 | -0.121 | 33.259
19 | 1.452 | 0.0477 | -0.122 | 30.437

## 82. Re 6M Mach 0.00 (2)
BIGFOIL.COM POLAR EXPORT
GA 40-616
GA 40-616 |  |  |  | Cl Max: | 1.6996 | at alpha= | 20 | deg
XFOIL ncrit=9 |  |  |  | L/D Max: | 232.401 | at alpha= | 4.5 | deg
Re: | 6000000 |  |  | Cd Min: | 0.07252 | at alpha= | 20 | deg
Mach: | 0 |  |  | Cl=0 at alpha= | -4.1147 | deg
|  |  |  | @ Cl=0.1, Cd= | 0.0062965
|  |  |  | @ Cl=0.4, Cd= | 0.0054661
|  |  |  | @ Cl=0.6, Cd= | 0.004096
alpha (deg) | Cl | Cd | Cm | Cl/Cd
-19.5 | -1.1202 | 0.05224 | -0.1048 | -21.4433
-19 | -1.1689 | 0.04066 | -0.1113 | -28.7482
-18.5 | -1.1944 | 0.03365 | -0.1131 | -35.4948
-18 | -1.2039 | 0.02909 | -0.1125 | -41.3854
-17.5 | -1.2009 | 0.02603 | -0.1107 | -46.1352
-17 | -1.193 | 0.02365 | -0.108 | -50.444
-16.5 | -1.1844 | 0.02157 | -0.1042 | -54.9096
-16 | -1.1724 | 0.01993 | -0.0998 | -58.8259
-15.5 | -1.1555 | 0.01886 | -0.0948 | -61.2672
-15 | -1.1285 | 0.01763 | -0.0913 | -64.0102
-14.5 | -1.0921 | 0.01658 | -0.0892 | -65.8685
-14 | -1.0514 | 0.01565 | -0.0876 | -67.1821
-13.5 | -1.0084 | 0.01475 | -0.0863 | -68.3661
-13 | -0.9626 | 0.01397 | -0.0853 | -68.9048
-12.5 | -0.9153 | 0.01321 | -0.0845 | -69.2884
-12 | -0.8662 | 0.01258 | -0.0839 | -68.8553
-11.5 | -0.8158 | 0.01195 | -0.0835 | -68.2678
-11 | -0.764 | 0.01145 | -0.0833 | -66.7249
-10 | -0.6608 | 0.01017 | -0.0827 | -64.9754
-9.5 | -0.6075 | 0.00969 | -0.0826 | -62.6935
-9 | -0.5532 | 0.00927 | -0.0828 | -59.6764
-8.5 | -0.4981 | 0.00888 | -0.083 | -56.0923
-8 | -0.4427 | 0.00853 | -0.0832 | -51.8992
-7.5 | -0.3868 | 0.00823 | -0.0836 | -46.9988
-7 | -0.3303 | 0.00794 | -0.084 | -41.5995
-6.5 | -0.2742 | 0.00756 | -0.0844 | -36.2698
-6 | -0.2172 | 0.00731 | -0.0849 | -29.7127
-5.5 | -0.1601 | 0.00709 | -0.0855 | -22.5811
-5 | -0.1027 | 0.00689 | -0.0861 | -14.9057
-4.5 | -0.0447 | 0.00669 | -0.0868 | -6.6816
-4 | 0.0133 | 0.00651 | -0.0875 | 2.043
-3.5 | 0.0715 | 0.00637 | -0.0883 | 11.2245
-3 | 0.1297 | 0.00622 | -0.0891 | 20.8521
-2.5 | 0.1879 | 0.00613 | -0.0899 | 30.6525
-2 | 0.2464 | 0.00599 | -0.0907 | 41.1352
-1.5 | 0.3051 | 0.00586 | -0.0916 | 52.0648
-1 | 0.3634 | 0.00569 | -0.0925 | 63.8664
-0.5 | 0.4206 | 0.00534 | -0.0933 | 78.764
0 | 0.4767 | 0.00484 | -0.094 | 98.4917
0.5 | 0.5326 | 0.00439 | -0.0947 | 121.3212
1 | 0.59 | 0.00412 | -0.0956 | 143.2039
1.5 | 0.6484 | 0.00398 | -0.0966 | 162.9146
2 | 0.707 | 0.00395 | -0.0976 | 178.9873
2.5 | 0.7652 | 0.00399 | -0.0985 | 191.7794
3 | 0.8238 | 0.00402 | -0.0995 | 204.9254
3.5 | 0.8825 | 0.00405 | -0.1006 | 217.9012
4 | 0.94 | 0.00416 | -0.1015 | 225.9615
4.5 | 0.997 | 0.00429 | -0.1022 | 232.4009
5 | 1.044 | 0.00502 | -0.1013 | 207.9681
5.5 | 1.0838 | 0.00608 | -0.0992 | 178.2566
6 | 1.1245 | 0.00694 | -0.0972 | 162.0317
6.5 | 1.1582 | 0.0079 | -0.094 | 146.6076
7.5 | 1.188 | 0.00977 | -0.08 | 121.5967
8 | 1.2057 | 0.01106 | -0.075 | 109.0145
8.5 | 1.2229 | 0.01258 | -0.0702 | 97.2099
9 | 1.2448 | 0.01418 | -0.0666 | 87.7856
9.5 | 1.2683 | 0.01594 | -0.0637 | 79.5671
10 | 1.2975 | 0.01758 | -0.0618 | 73.8055
10.5 | 1.3301 | 0.01923 | -0.0607 | 69.168
11 | 1.3635 | 0.02101 | -0.0601 | 64.8977
11.5 | 1.3966 | 0.02277 | -0.0594 | 61.3351
12 | 1.4251 | 0.0248 | -0.0583 | 57.4637
12.5 | 1.4544 | 0.02678 | -0.0572 | 54.3092
13 | 1.4819 | 0.0289 | -0.0561 | 51.2768
13.5 | 1.5059 | 0.03126 | -0.0547 | 48.1734
14 | 1.5306 | 0.03355 | -0.0534 | 45.6215
14.5 | 1.5541 | 0.03593 | -0.052 | 43.2535
15 | 1.5736 | 0.03865 | -0.0505 | 40.7141
15.5 | 1.5927 | 0.04141 | -0.0489 | 38.4617
16 | 1.6125 | 0.04406 | -0.0475 | 36.5978
16.5 | 1.6264 | 0.04727 | -0.0458 | 34.4066
17 | 1.64 | 0.0504 | -0.044 | 32.5397
17.5 | 1.6527 | 0.05336 | -0.0419 | 30.9726
18 | 1.6587 | 0.05688 | -0.0394 | 29.1614
18.5 | 1.6661 | 0.06064 | -0.0378 | 27.4753
19 | 1.6788 | 0.06422 | -0.0369 | 26.1414
19.5 | 1.6911 | 0.06808 | -0.0364 | 24.8399
20 | 1.6996 | 0.07252 | -0.0361 | 23.4363

## 83. Re 6M Mach 0.10 (1)
BIGFOIL.COM POLAR EXPORT
GA 40-616
GA 40-616 |  |  |  | Cl Max: | 1.731 | at alpha= | 14 | deg
JavaFoil+Calcfoil stall+Eppler ext transition |  |  |  | L/D Max: | 198.085 | at alpha= | 5 | deg
Re: | 6000000 |  |  | Cd Min: | 0.00472 | at alpha= | -0.5 | deg
Mach: | 0.1 |  |  | Cl=0 at alpha= | -4.125 | deg
|  |  |  | @ Cl=0.1, Cd= | 0.0063972
|  |  |  | @ Cl=0.4, Cd= | 0.0056568
|  |  |  | @ Cl=0.6, Cd= | 0.0048555
alpha (deg) | Cl | Cd | Cm | Cl/Cd
-15 | -0.471 | 0.09994 | -0.031 | -4.715
-14.5 | -0.479 | 0.09685 | -0.031 | -4.946
-14 | -0.485 | 0.09151 | -0.031 | -5.305
-13.5 | -0.49 | 0.08645 | -0.032 | -5.67
-13 | -0.494 | 0.07829 | -0.035 | -6.316
-12.5 | -0.492 | 0.07579 | -0.035 | -6.497
-12 | -0.49 | 0.07055 | -0.036 | -6.944
-11.5 | -0.486 | 0.06401 | -0.04 | -7.589
-11 | -0.475 | 0.06098 | -0.04 | -7.789
-10.5 | -0.467 | 0.05244 | -0.045 | -8.907
-10 | -0.534 | 0.00979 | -0.067 | -54.491
-9.5 | -0.51 | 0.0091 | -0.069 | -56.1
-9 | -0.482 | 0.00859 | -0.07 | -56.069
-8.5 | -0.447 | 0.00829 | -0.071 | -53.888
-8 | -0.408 | 0.00776 | -0.072 | -52.561
-7.5 | -0.365 | 0.00808 | -0.073 | -45.124
-7 | -0.318 | 0.00737 | -0.075 | -43.142
-6.5 | -0.268 | 0.00712 | -0.076 | -37.663
-6 | -0.216 | 0.00729 | -0.077 | -29.593
-5.5 | -0.161 | 0.00668 | -0.078 | -24.065
-5 | -0.104 | 0.00694 | -0.079 | -14.941
-4.5 | -0.045 | 0.00672 | -0.08 | -6.701
-4 | 0.015 | 0.00661 | -0.081 | 2.25
-3.5 | 0.076 | 0.00635 | -0.083 | 11.92
-3 | 0.137 | 0.00647 | -0.084 | 21.212
-2.5 | 0.199 | 0.00614 | -0.085 | 32.419
-2 | 0.261 | 0.00603 | -0.086 | 43.307
-1.5 | 0.324 | 0.00597 | -0.087 | 54.265
-1 | 0.386 | 0.00593 | -0.088 | 65.125
-0.5 | 0.448 | 0.00472 | -0.089 | 94.895
0 | 0.514 | 0.00478 | -0.091 | 107.349
0.5 | 0.576 | 0.00484 | -0.092 | 119.08
1 | 0.638 | 0.00488 | -0.093 | 130.659
1.5 | 0.7 | 0.00498 | -0.094 | 140.711
2 | 0.763 | 0.00503 | -0.095 | 151.686
2.5 | 0.825 | 0.00482 | -0.096 | 171.126
3 | 0.887 | 0.00492 | -0.098 | 180.351
3.5 | 0.949 | 0.00497 | -0.099 | 190.912
4 | 1.011 | 0.00517 | -0.1 | 195.564
4.5 | 1.073 | 0.00546 | -0.101 | 196.562
5 | 1.135 | 0.00573 | -0.102 | 198.085
5.5 | 1.188 | 0.0062 | -0.103 | 191.543
6 | 1.246 | 0.00701 | -0.105 | 177.621
6.5 | 1.303 | 0.00854 | -0.106 | 152.634
7 | 1.339 | 0.00951 | -0.105 | 140.751
7.5 | 1.383 | 0.01091 | -0.105 | 126.693
8 | 1.424 | 0.01436 | -0.106 | 99.116
8.5 | 1.468 | 0.01511 | -0.107 | 97.205
9 | 1.511 | 0.01604 | -0.108 | 94.199
9.5 | 1.551 | 0.01683 | -0.109 | 92.102
10 | 1.587 | 0.01769 | -0.109 | 89.676
10.5 | 1.619 | 0.01886 | -0.11 | 85.845
11 | 1.648 | 0.01985 | -0.111 | 83.006
11.5 | 1.672 | 0.02091 | -0.112 | 79.981
12 | 1.693 | 0.02205 | -0.113 | 76.755
12.5 | 1.709 | 0.02336 | -0.114 | 73.17
13 | 1.721 | 0.02466 | -0.114 | 69.771
13.5 | 1.728 | 0.02596 | -0.115 | 66.581
14 | 1.731 | 0.02733 | -0.116 | 63.342
14.5 | 1.723 | 0.02894 | -0.117 | 59.527
15 | 1.704 | 0.03046 | -0.117 | 55.953
15.5 | 1.68 | 0.03221 | -0.118 | 52.16
16 | 1.651 | 0.03409 | -0.119 | 48.42
16.5 | 1.616 | 0.03602 | -0.119 | 44.878
17 | 1.578 | 0.03827 | -0.12 | 41.224
17.5 | 1.535 | 0.04053 | -0.121 | 37.865
18 | 1.489 | 0.04305 | -0.121 | 34.59
18.5 | 1.439 | 0.04646 | -0.122 | 30.979
19 | 1.389 | 0.04951 | -0.122 | 28.056

## 84. Re 6M Mach 0.10 (2)
BIGFOIL.COM POLAR EXPORT
GA 40-616
GA 40-616 |  |  |  | Cl Max: | 1.6944 | at alpha= | 20 | deg
XFOIL ncrit=9 |  |  |  | L/D Max: | 233.395 | at alpha= | 4.5 | deg
Re: | 6000000 |  |  | Cd Min: | 0.07529 | at alpha= | 20 | deg
Mach: | 0.1 |  |  | Cl=0 at alpha= | -4.1154 | deg
|  |  |  | @ Cl=0.1, Cd= | 0.0063183
|  |  |  | @ Cl=0.4, Cd= | 0.0055024
|  |  |  | @ Cl=0.6, Cd= | 0.0041793
alpha (deg) | Cl | Cd | Cm | Cl/Cd
-18.5 | -1.051 | 0.05122 | -0.1077 | -20.5193
-18 | -1.1076 | 0.0389 | -0.1147 | -28.473
-17.5 | -1.1253 | 0.03282 | -0.116 | -34.287
-17 | -1.132 | 0.02861 | -0.1149 | -39.5666
-16.5 | -1.1375 | 0.02512 | -0.1121 | -45.2826
-16 | -1.1356 | 0.02254 | -0.1081 | -50.3815
-15.5 | -1.1197 | 0.02101 | -0.1041 | -53.2937
-15 | -1.1152 | 0.0193 | -0.0975 | -57.7824
-14.5 | -1.0869 | 0.01797 | -0.0941 | -60.4841
-14 | -1.0502 | 0.01681 | -0.0918 | -62.4747
-13.5 | -1.0103 | 0.01567 | -0.0898 | -64.4735
-13 | -0.9663 | 0.01471 | -0.0883 | -65.69
-12.5 | -0.9202 | 0.0138 | -0.0871 | -66.6812
-12 | -0.8717 | 0.01304 | -0.0862 | -66.8482
-11.5 | -0.8215 | 0.01232 | -0.0855 | -66.6802
-11 | -0.7697 | 0.01173 | -0.0851 | -65.6181
-10.5 | -0.7171 | 0.01117 | -0.0847 | -64.1987
-10 | -0.6648 | 0.0105 | -0.0843 | -63.3143
-9.5 | -0.6121 | 0.00986 | -0.084 | -62.0791
-9 | -0.5575 | 0.00939 | -0.084 | -59.3717
-8.5 | -0.5019 | 0.00898 | -0.0841 | -55.8909
-8 | -0.4461 | 0.00861 | -0.0842 | -51.8118
-7.5 | -0.3898 | 0.0083 | -0.0845 | -46.9639
-7 | -0.3328 | 0.00799 | -0.0848 | -41.6521
-6.5 | -0.2762 | 0.00761 | -0.0852 | -36.2943
-6 | -0.2189 | 0.00735 | -0.0856 | -29.7823
-5.5 | -0.1612 | 0.00713 | -0.0861 | -22.6087
-5 | -0.1034 | 0.00691 | -0.0867 | -14.9638
-4.5 | -0.045 | 0.00671 | -0.0874 | -6.7064
-4 | 0.0135 | 0.00652 | -0.0881 | 2.0706
-3.5 | 0.0721 | 0.00639 | -0.0889 | 11.2833
-3 | 0.1305 | 0.00624 | -0.0896 | 20.9135
-2.5 | 0.1892 | 0.00615 | -0.0904 | 30.7642
-2 | 0.2481 | 0.006 | -0.0913 | 41.35
-1.5 | 0.3072 | 0.00587 | -0.0922 | 52.3339
-1 | 0.3659 | 0.00571 | -0.0931 | 64.0806
-0.5 | 0.4234 | 0.00536 | -0.0938 | 78.9925
0 | 0.4798 | 0.00486 | -0.0946 | 98.7243
0.5 | 0.5359 | 0.00441 | -0.0953 | 121.5193
1.5 | 0.6526 | 0.00399 | -0.0971 | 163.5589
2 | 0.7116 | 0.00396 | -0.0981 | 179.697
2.5 | 0.7701 | 0.00401 | -0.0991 | 192.0449
3 | 0.8292 | 0.00403 | -0.1001 | 205.7568
3.5 | 0.8882 | 0.00406 | -0.1012 | 218.7685
4 | 0.9462 | 0.00417 | -0.102 | 226.9065
4.5 | 1.0036 | 0.0043 | -0.1028 | 233.3953
5 | 1.051 | 0.00503 | -0.1019 | 208.9463
5.5 | 1.0905 | 0.00611 | -0.0996 | 178.4779
6 | 1.1307 | 0.00698 | -0.0975 | 161.9914
6.5 | 1.1635 | 0.00796 | -0.0939 | 146.1683
7.5 | 1.1872 | 0.0099 | -0.0788 | 119.9192
9 | 1.2452 | 0.01463 | -0.0659 | 85.1128
9.5 | 1.2692 | 0.01648 | -0.0632 | 77.0146
10 | 1.2989 | 0.01821 | -0.0614 | 71.3289
10.5 | 1.3328 | 0.01992 | -0.0606 | 66.9076
11 | 1.3661 | 0.02176 | -0.0599 | 62.7803
11.5 | 1.3976 | 0.02364 | -0.059 | 59.1201
12 | 1.4254 | 0.02574 | -0.0577 | 55.3768
12.5 | 1.4552 | 0.02772 | -0.0566 | 52.4964
13 | 1.4827 | 0.02983 | -0.0553 | 49.705
13.5 | 1.5061 | 0.03231 | -0.0538 | 46.6141
14 | 1.5297 | 0.03475 | -0.0524 | 44.0201
14.5 | 1.553 | 0.03719 | -0.0509 | 41.7585
15 | 1.573 | 0.03989 | -0.0492 | 39.4334
15.5 | 1.592 | 0.04272 | -0.0477 | 37.2659
16 | 1.6089 | 0.04572 | -0.0461 | 35.1903
16.5 | 1.6237 | 0.04884 | -0.0442 | 33.2453
17 | 1.6374 | 0.0519 | -0.0423 | 31.5491
17.5 | 1.6455 | 0.0553 | -0.0398 | 29.7559
18 | 1.6525 | 0.05894 | -0.0376 | 28.037
18.5 | 1.6649 | 0.06241 | -0.0363 | 26.6768
19 | 1.6754 | 0.06645 | -0.0355 | 25.2129
19.5 | 1.6855 | 0.07075 | -0.0351 | 23.8233
20 | 1.6944 | 0.07529 | -0.035 | 22.505

## 85. Re 6M Mach 0.25 (1)
BIGFOIL.COM POLAR EXPORT
GA 40-616
GA 40-616 |  |  |  | Cl Max: | 1.675 | at alpha= | 12.5 | deg
JavaFoil+Calcfoil stall+Eppler ext transition |  |  |  | L/D Max: | 198.402 | at alpha= | 5 | deg
Re: | 6000000 |  |  | Cd Min: | 0.00483 | at alpha= | -0.5 | deg
Mach: | 0.25 |  |  | Cl=0 at alpha= | -4.123 | deg
|  |  |  | @ Cl=0.1, Cd= | 0.006504
|  |  |  | @ Cl=0.4, Cd= | 0.0057113
|  |  |  | @ Cl=0.6, Cd= | 0.0049475
alpha (deg) | Cl | Cd | Cm | Cl/Cd
-14 | -0.257 | 0.09534 | -0.031 | -2.694
-13.5 | -0.292 | 0.08869 | -0.033 | -3.297
-13 | -0.323 | 0.08308 | -0.034 | -3.888
-12.5 | -0.348 | 0.08078 | -0.033 | -4.305
-12 | -0.368 | 0.07591 | -0.033 | -4.852
-11.5 | -0.383 | 0.07213 | -0.033 | -5.314
-11 | -0.393 | 0.06753 | -0.035 | -5.823
-10.5 | -0.398 | 0.06122 | -0.038 | -6.506
-10 | -0.398 | 0.05594 | -0.041 | -7.108
-9.5 | -0.395 | 0.04677 | -0.048 | -8.455
-9 | -0.451 | 0.00935 | -0.071 | -48.258
-8.5 | -0.428 | 0.00871 | -0.073 | -49.181
-8 | -0.398 | 0.00788 | -0.074 | -50.524
-7.5 | -0.361 | 0.00831 | -0.075 | -43.426
-7 | -0.318 | 0.00756 | -0.077 | -42.024
-6.5 | -0.27 | 0.00775 | -0.078 | -34.848
-6 | -0.218 | 0.0075 | -0.079 | -29.093
-5.5 | -0.163 | 0.0067 | -0.08 | -24.401
-5 | -0.106 | 0.00706 | -0.081 | -14.981
-4.5 | -0.046 | 0.00683 | -0.082 | -6.74
-4 | 0.015 | 0.00672 | -0.084 | 2.266
-3.5 | 0.078 | 0.00649 | -0.085 | 11.964
-3 | 0.141 | 0.00653 | -0.086 | 21.559
-2.5 | 0.204 | 0.00621 | -0.087 | 32.931
-2 | 0.268 | 0.00624 | -0.088 | 42.98
-1.5 | 0.333 | 0.00598 | -0.09 | 55.671
-1 | 0.396 | 0.00577 | -0.091 | 68.745
-0.5 | 0.46 | 0.00483 | -0.092 | 95.321
0 | 0.528 | 0.00484 | -0.093 | 108.987
0.5 | 0.592 | 0.00494 | -0.094 | 119.72
1 | 0.656 | 0.005 | -0.095 | 131.262
1.5 | 0.72 | 0.00505 | -0.097 | 142.391
2 | 0.784 | 0.00513 | -0.098 | 152.63
2.5 | 0.848 | 0.0049 | -0.099 | 173.123
3 | 0.912 | 0.00499 | -0.1 | 182.712
3.5 | 0.975 | 0.00506 | -0.101 | 192.638
4 | 1.039 | 0.00529 | -0.103 | 196.618
4.5 | 1.103 | 0.00559 | -0.104 | 197.223
5 | 1.167 | 0.00588 | -0.105 | 198.402
5.5 | 1.22 | 0.00658 | -0.106 | 185.233
6 | 1.279 | 0.00734 | -0.107 | 174.354
6.5 | 1.316 | 0.00923 | -0.107 | 142.547
7 | 1.364 | 0.01027 | -0.107 | 132.82
7.5 | 1.405 | 0.01455 | -0.107 | 96.605
8 | 1.452 | 0.01537 | -0.108 | 94.485
8.5 | 1.496 | 0.01635 | -0.109 | 91.459
9 | 1.536 | 0.0172 | -0.11 | 89.278
9.5 | 1.572 | 0.0181 | -0.111 | 86.821
10 | 1.603 | 0.01951 | -0.112 | 82.165
10.5 | 1.629 | 0.02061 | -0.113 | 79.059
11 | 1.65 | 0.02162 | -0.114 | 76.333
11.5 | 1.665 | 0.02291 | -0.115 | 72.678
12 | 1.673 | 0.02428 | -0.115 | 68.927
12.5 | 1.675 | 0.02585 | -0.116 | 64.813
13 | 1.67 | 0.02737 | -0.117 | 61.012
13.5 | 1.657 | 0.02899 | -0.118 | 57.146
14 | 1.637 | 0.0306 | -0.119 | 53.496
14.5 | 1.6 | 0.03249 | -0.119 | 49.237
15 | 1.545 | 0.0348 | -0.12 | 44.402
15.5 | 1.48 | 0.03721 | -0.12 | 39.789
16 | 1.407 | 0.0398 | -0.121 | 35.344
16.5 | 1.324 | 0.04288 | -0.121 | 30.877
17 | 1.233 | 0.04642 | -0.122 | 26.571
17.5 | 1.137 | 0.05021 | -0.122 | 22.637

## 86. Re 6M Mach 0.25 (2)
BIGFOIL.COM POLAR EXPORT
GA 40-616
GA 40-616 |  |  |  | Cl Max: | 1.6623 | at alpha= | 20 | deg
XFOIL ncrit=9 |  |  |  | L/D Max: | 238.078 | at alpha= | 4.5 | deg
Re: | 6000000 |  |  | Cd Min: | 0.09162 | at alpha= | 20 | deg
Mach: | 0.25 |  |  | Cl=0 at alpha= | -4.1163 | deg
|  |  |  | @ Cl=0.1, Cd= | 0.0064079
|  |  |  | @ Cl=0.4, Cd= | 0.0056765
|  |  |  | @ Cl=0.6, Cd= | 0.004241
alpha (deg) | Cl | Cd | Cm | Cl/Cd
-13.5 | -0.6238 | 0.04839 | -0.1166 | -12.8911
-13 | -0.6902 | 0.03676 | -0.1221 | -18.7758
-12.5 | -0.7683 | 0.02818 | -0.1175 | -27.264
-12 | -0.804 | 0.0236 | -0.1082 | -34.0678
-11.5 | -0.8009 | 0.01929 | -0.1026 | -41.5189
-11 | -0.774 | 0.01625 | -0.0988 | -47.6308
-10.5 | -0.7328 | 0.01418 | -0.0961 | -51.6784
-10 | -0.6843 | 0.01272 | -0.0942 | -53.7972
-9.5 | -0.6306 | 0.01177 | -0.0929 | -53.5769
-9 | -0.5767 | 0.01074 | -0.0918 | -53.6965
-8.5 | -0.5225 | 0.00975 | -0.0906 | -53.5897
-8 | -0.4647 | 0.00919 | -0.0901 | -50.5658
-7.5 | -0.4058 | 0.00874 | -0.0898 | -46.4302
-7 | -0.3465 | 0.00831 | -0.0897 | -41.6968
-6.5 | -0.2868 | 0.00797 | -0.0897 | -35.9849
-6 | -0.2277 | 0.00757 | -0.0897 | -30.0793
-5.5 | -0.1677 | 0.0073 | -0.0899 | -22.9726
-5 | -0.1072 | 0.00703 | -0.0903 | -15.2489
-4.5 | -0.0465 | 0.00681 | -0.0908 | -6.8282
-4 | 0.0141 | 0.00661 | -0.0914 | 2.1331
-3.5 | 0.0749 | 0.00647 | -0.092 | 11.5765
-3 | 0.1355 | 0.00632 | -0.0927 | 21.4399
-2.5 | 0.1966 | 0.00619 | -0.0935 | 31.7609
-2 | 0.2577 | 0.00604 | -0.0944 | 42.6656
-1.5 | 0.3188 | 0.00592 | -0.0952 | 53.8514
-1 | 0.3796 | 0.00579 | -0.0961 | 65.5613
-0.5 | 0.4389 | 0.00546 | -0.0969 | 80.3846
0.5 | 0.5553 | 0.00445 | -0.0984 | 124.7865
1 | 0.6152 | 0.00417 | -0.0993 | 147.53
1.5 | 0.6759 | 0.00404 | -0.1003 | 167.302
2 | 0.7369 | 0.00403 | -0.1013 | 182.8536
2.5 | 0.7975 | 0.00409 | -0.1022 | 194.9878
3 | 0.8591 | 0.0041 | -0.1033 | 209.5366
3.5 | 0.9202 | 0.00415 | -0.1044 | 221.7349
4 | 0.9806 | 0.00425 | -0.1052 | 230.7294
4.5 | 1.0404 | 0.00437 | -0.106 | 238.0778
5 | 1.0904 | 0.00502 | -0.1051 | 217.2112
5.5 | 1.1274 | 0.00622 | -0.1019 | 181.254
6 | 1.1638 | 0.00721 | -0.0985 | 161.4147
6.5 | 1.1898 | 0.00826 | -0.0932 | 144.0436
7 | 1.1873 | 0.00937 | -0.0825 | 126.7129
8.5 | 1.2272 | 0.01516 | -0.0662 | 80.9499
9 | 1.25 | 0.01747 | -0.0634 | 71.5512
9.5 | 1.279 | 0.01969 | -0.0618 | 64.9568
10 | 1.3106 | 0.02177 | -0.0605 | 60.2021
10.5 | 1.3418 | 0.02386 | -0.0591 | 56.2364
11 | 1.3725 | 0.02593 | -0.0575 | 52.931
11.5 | 1.4006 | 0.0282 | -0.0558 | 49.6667
12 | 1.4278 | 0.03058 | -0.0541 | 46.6906
12.5 | 1.4551 | 0.033 | -0.0524 | 44.0939
13 | 1.4798 | 0.03562 | -0.0506 | 41.5441
13.5 | 1.5037 | 0.03826 | -0.0487 | 39.3021
14 | 1.5268 | 0.041 | -0.0469 | 37.239
14.5 | 1.5455 | 0.04405 | -0.0448 | 35.0851
15 | 1.5645 | 0.04711 | -0.0427 | 33.2095
15.5 | 1.5816 | 0.05028 | -0.0406 | 31.4558
16 | 1.5924 | 0.05375 | -0.0379 | 29.626
16.5 | 1.6028 | 0.05728 | -0.0352 | 27.9818
17 | 1.6137 | 0.06101 | -0.033 | 26.4498
17.5 | 1.6252 | 0.06511 | -0.0315 | 24.9608
18 | 1.6368 | 0.06953 | -0.0306 | 23.5409
18.5 | 1.6465 | 0.07433 | -0.0301 | 22.1512
19 | 1.6543 | 0.07958 | -0.0299 | 20.7879
19.5 | 1.6598 | 0.08533 | -0.0302 | 19.4515
20 | 1.6623 | 0.09162 | -0.031 | 18.1434

## 87. Re 6M Mach 0.50 (1)
BIGFOIL.COM POLAR EXPORT
GA 40-616
GA 40-616 |  |  |  | Cl Max: | 1.564 | at alpha= | 8.5 | deg
JavaFoil+Calcfoil stall+Eppler ext transition |  |  |  | L/D Max: | 193.51 | at alpha= | 3.5 | deg
Re: | 6000000 |  |  | Cd Min: | 0.00514 | at alpha= | -0.5 | deg
Mach: | 0.5 |  |  | Cl=0 at alpha= | -4.1288 | deg
|  |  |  | @ Cl=0.1, Cd= | 0.006994
|  |  |  | @ Cl=0.4, Cd= | 0.0064328
|  |  |  | @ Cl=0.6, Cd= | 0.0052167
alpha (deg) | Cl | Cd | Cm | Cl/Cd
-20 | -0.891 | 0.15616 | -0.033 | -5.707
-19.5 | -0.864 | 0.14952 | -0.033 | -5.778
-19 | -0.838 | 0.15253 | -0.035 | -5.494
-18.5 | -0.811 | 0.14296 | -0.035 | -5.672
-18 | -0.783 | 0.1377 | -0.036 | -5.689
-17.5 | -0.755 | 0.13341 | -0.036 | -5.661
-17 | -0.726 | 0.12916 | -0.036 | -5.625
-16.5 | -0.697 | 0.12596 | -0.035 | -5.533
-16 | -0.669 | 0.12074 | -0.035 | -5.543
-15.5 | -0.641 | 0.11595 | -0.036 | -5.532
-15 | -0.614 | 0.1126 | -0.036 | -5.45
-14.5 | -0.586 | 0.10552 | -0.037 | -5.554
-14 | -0.558 | 0.10092 | -0.037 | -5.53
-13.5 | -0.531 | 0.09876 | -0.038 | -5.373
-13 | -0.502 | 0.09347 | -0.038 | -5.375
-12.5 | -0.474 | 0.08655 | -0.038 | -5.474
-12 | -0.446 | 0.08011 | -0.039 | -5.569
-11.5 | -0.418 | 0.075 | -0.04 | -5.577
-11 | -0.391 | 0.06808 | -0.041 | -5.737
-10.5 | -0.363 | 0.06347 | -0.042 | -5.715
-10 | -0.336 | 0.05813 | -0.045 | -5.773
-9.5 | -0.307 | 0.05531 | -0.046 | -5.556
-9 | -0.276 | 0.06068 | -0.038 | -4.552
-8.5 | -0.248 | 0.05393 | -0.039 | -4.602
-8 | -0.221 | 0.04763 | -0.046 | -4.646
-7.5 | -0.234 | 0.00893 | -0.084 | -26.197
-7 | -0.163 | 0.04546 | -0.041 | -3.593
-6.5 | -0.135 | 0.04374 | -0.041 | -3.087
-6 | -0.107 | 0.0391 | -0.048 | -2.741
-5.5 | -0.156 | 0.00778 | -0.089 | -20.054
-5 | -0.109 | 0.00716 | -0.091 | -15.283
-4.5 | -0.049 | 0.00692 | -0.092 | -7.126
-4 | 0.017 | 0.00715 | -0.093 | 2.325
-3.5 | 0.086 | 0.00705 | -0.095 | 12.14
-3 | 0.156 | 0.00677 | -0.096 | 23.092
-2.5 | 0.228 | 0.00679 | -0.097 | 33.532
-2 | 0.299 | 0.00642 | -0.099 | 46.585
-1.5 | 0.372 | 0.00635 | -0.1 | 58.583
-1 | 0.443 | 0.00656 | -0.101 | 67.59
-0.5 | 0.514 | 0.00514 | -0.103 | 100.036
0 | 0.59 | 0.0052 | -0.104 | 113.544
0.5 | 0.662 | 0.00532 | -0.105 | 124.376
1 | 0.733 | 0.0054 | -0.107 | 135.885
1.5 | 0.805 | 0.00552 | -0.108 | 145.717
2 | 0.876 | 0.00559 | -0.109 | 156.631
2.5 | 0.948 | 0.00542 | -0.111 | 174.874
3 | 1.019 | 0.0058 | -0.112 | 175.73
3.5 | 1.091 | 0.00564 | -0.113 | 193.51
4 | 1.162 | 0.00604 | -0.115 | 192.411
4.5 | 1.233 | 0.00638 | -0.116 | 193.255
5 | 1.29 | 0.00722 | -0.116 | 178.629
5.5 | 1.328 | 0.00865 | -0.116 | 153.622
6 | 1.382 | 0.01055 | -0.117 | 131.052
6.5 | 1.434 | 0.01243 | -0.117 | 115.307
7 | 1.476 | 0.01812 | -0.117 | 81.47
7.5 | 1.518 | 0.01966 | -0.118 | 77.182
8 | 1.549 | 0.02099 | -0.119 | 73.781
8.5 | 1.564 | 0.02288 | -0.12 | 68.34
9 | 1.554 | 0.02457 | -0.121 | 63.231
9.5 | 1.494 | 0.02665 | -0.122 | 56.048
10 | 1.24 | 0.02895 | -0.123 | 42.841
10.5 | 0.976 | 0.03183 | -0.124 | 30.664
11 | 1.008 | 0.03256 | -0.125 | 30.948
11.5 | 1.037 | 0.0361 | -0.126 | 28.727
12 | 0.912 | 0.08739 | -0.064 | 10.432
12.5 | 0.939 | 0.0897 | -0.065 | 10.471
13 | 1.117 | 0.04775 | -0.126 | 23.39
13.5 | 1.143 | 0.05381 | -0.127 | 21.246

## 88. Re 6M Mach 0.50 (2)
BIGFOIL.COM POLAR EXPORT
GA 40-616
GA 40-616 |  |  |  | Cl Max: | 1.4924 | at alpha= | 14.5 | deg
XFOIL ncrit=9 |  |  |  | L/D Max: | 250.665 | at alpha= | 4.5 | deg
Re: | 6000000 |  |  | Cd Min: | 0.2363 | at alpha= | -20 | deg
Mach: | 0.5 |  |  | Cl=0 at alpha= | -4.1227 | deg
|  |  |  | @ Cl=0.1, Cd= | 0.0068336
|  |  |  | @ Cl=0.4, Cd= | 0.0061651
|  |  |  | @ Cl=0.6, Cd= | 0.0051516
alpha (deg) | Cl | Cd | Cm | Cl/Cd
-20 | -0.4433 | 0.2363 | -0.018 | -1.876
-19.5 | -0.4205 | 0.22875 | -0.0229 | -1.8383
-19 | -0.3978 | 0.22132 | -0.0278 | -1.7974
-18.5 | -0.3753 | 0.21379 | -0.0325 | -1.7555
-18 | -0.3526 | 0.20646 | -0.0372 | -1.7078
-17.5 | -0.3312 | 0.1991 | -0.0418 | -1.6635
-17 | -0.3094 | 0.19152 | -0.0465 | -1.6155
-16.5 | -0.2883 | 0.18373 | -0.051 | -1.5692
-16 | -0.2642 | 0.17737 | -0.0554 | -1.4895
-15.5 | -0.243 | 0.16986 | -0.0598 | -1.4306
-15 | -0.2214 | 0.1623 | -0.0641 | -1.3641
-14.5 | -0.2006 | 0.15478 | -0.0685 | -1.296
-14 | -0.181 | 0.14726 | -0.0727 | -1.2291
-13.5 | -0.1611 | 0.14008 | -0.0769 | -1.1501
-13 | -0.1473 | 0.13186 | -0.0812 | -1.1171
-12.5 | -0.1377 | 0.12253 | -0.0858 | -1.1238
-12 | -0.1211 | 0.11525 | -0.0899 | -1.0508
-11.5 | -0.1052 | 0.10813 | -0.0938 | -0.9729
-11 | -0.0957 | 0.09999 | -0.098 | -0.9571
-10.5 | -0.0872 | 0.09214 | -0.1021 | -0.94639
-10 | -0.082 | 0.0841 | -0.1064 | -0.97503
-9.5 | -0.0783 | 0.07626 | -0.1106 | -1.0268
-9 | -0.0842 | 0.06748 | -0.1154 | -1.2478
-8.5 | -0.1087 | 0.05631 | -0.1225 | -1.9304
-8 | -0.1239 | 0.04589 | -0.1321 | -2.6999
-7.5 | -0.1632 | 0.0386 | -0.1327 | -4.228
-7 | -0.1868 | 0.03309 | -0.1278 | -5.6452
-6.5 | -0.1963 | 0.02596 | -0.1233 | -7.5616
-6 | -0.1949 | 0.01803 | -0.1178 | -10.8098
-5.5 | -0.1814 | 0.00994 | -0.1116 | -18.2495
-5 | -0.1218 | 0.00822 | -0.1089 | -14.8175
-4.5 | -0.0532 | 0.00757 | -0.1076 | -7.0277
-4 | 0.0173 | 0.00713 | -0.107 | 2.4264
-3.5 | 0.0888 | 0.00687 | -0.107 | 12.9258
-3 | 0.1596 | 0.00664 | -0.1072 | 24.0361
-2.5 | 0.2301 | 0.00646 | -0.1076 | 35.6192
-2 | 0.3005 | 0.00634 | -0.1082 | 47.3975
-1.5 | 0.3702 | 0.00622 | -0.1089 | 59.5177
-1 | 0.4407 | 0.00609 | -0.1098 | 72.3645
-0.5 | 0.5104 | 0.00589 | -0.1107 | 86.6553
0 | 0.5774 | 0.00538 | -0.1115 | 107.3234
0.5 | 0.6427 | 0.00472 | -0.1122 | 136.1653
1 | 0.7108 | 0.00447 | -0.1131 | 159.0157
1.5 | 0.7795 | 0.00441 | -0.114 | 176.7574
2 | 0.8505 | 0.00443 | -0.1151 | 191.9865
2.5 | 0.9221 | 0.00445 | -0.1163 | 207.2135
3 | 0.9935 | 0.00449 | -0.1174 | 221.2695
3.5 | 1.0635 | 0.00461 | -0.118 | 230.6941
4 | 1.1353 | 0.00467 | -0.1189 | 243.1049
4.5 | 1.2057 | 0.00481 | -0.1193 | 250.6653
5 | 1.2687 | 0.00519 | -0.1182 | 244.4509
5.5 | 1.2912 | 0.00658 | -0.1102 | 196.231
6 | 1.2706 | 0.00819 | -0.0948 | 155.1404
6.5 | 1.251 | 0.01075 | -0.082 | 116.3721
7 | 1.2262 | 0.01419 | -0.0702 | 86.413
8.5 | 1.2393 | 0.02859 | -0.0601 | 43.3473
9 | 1.2519 | 0.0324 | -0.0562 | 38.6389
9.5 | 1.2725 | 0.03579 | -0.0528 | 35.5546
10 | 1.2996 | 0.03879 | -0.0497 | 33.5035
10.5 | 1.3281 | 0.0418 | -0.0467 | 31.7727
11 | 1.3546 | 0.04497 | -0.0436 | 30.1223
11.5 | 1.3795 | 0.0482 | -0.0402 | 28.6203
12 | 1.4036 | 0.05152 | -0.0368 | 27.2438
12.5 | 1.4251 | 0.05506 | -0.0332 | 25.8827
13 | 1.4444 | 0.059 | -0.0299 | 24.4814
13.5 | 1.4656 | 0.06303 | -0.0268 | 23.2524
14 | 1.4824 | 0.06775 | -0.0242 | 21.8804
14.5 | 1.4924 | 0.07351 | -0.0222 | 20.302
15 | 1.4888 | 0.0809 | -0.021 | 18.403
15.5 | 1.4785 | 0.08949 | -0.0209 | 16.5214
16 | 1.4594 | 0.09955 | -0.0223 | 14.66
16.5 | 1.4377 | 0.11049 | -0.0251 | 13.012
17 | 1.4106 | 0.12269 | -0.0297 | 11.4973
17.5 | 1.3818 | 0.13569 | -0.036 | 10.1835
18 | 1.3549 | 0.14911 | -0.0436 | 9.0866
18.5 | 1.33 | 0.16282 | -0.0523 | 8.1685
19 | 1.3094 | 0.17629 | -0.0613 | 7.4275
19.5 | 1.2914 | 0.1899 | -0.0707 | 6.8004

## 89. Re 7M Mach 0.00 (1)
BIGFOIL.COM POLAR EXPORT
GA 40-616
GA 40-616 |  |  |  | Cl Max: | 1.743 | at alpha= | 14 | deg
JavaFoil+Calcfoil stall+Eppler ext transition |  |  |  | L/D Max: | 194.792 | at alpha= | 4.5 | deg
Re: | 7000000 |  |  | Cd Min: | 0.00468 | at alpha= | 0 | deg
Mach: | 0 |  |  | Cl=0 at alpha= | -4.125 | deg
|  |  |  | @ Cl=0.1, Cd= | 0.0061643
|  |  |  | @ Cl=0.4, Cd= | 0.0055581
|  |  |  | @ Cl=0.6, Cd= | 0.0047636
alpha (deg) | Cl | Cd | Cm | Cl/Cd
-15.5 | -0.495 | 0.10299 | -0.031 | -4.807
-15 | -0.502 | 0.09815 | -0.031 | -5.115
-14.5 | -0.507 | 0.09415 | -0.031 | -5.384
-14 | -0.511 | 0.0894 | -0.032 | -5.713
-13.5 | -0.513 | 0.08336 | -0.033 | -6.152
-13 | -0.515 | 0.07622 | -0.037 | -6.753
-12.5 | -0.509 | 0.07433 | -0.036 | -6.854
-12 | -0.506 | 0.0669 | -0.039 | -7.57
-11.5 | -0.51 | 0.05205 | -0.047 | -9.797
-11 | -0.501 | 0.04656 | -0.049 | -10.767
-10.5 | -0.555 | 0.01137 | -0.065 | -48.774
-10 | -0.542 | 0.00974 | -0.067 | -55.613
-9.5 | -0.516 | 0.00869 | -0.069 | -59.344
-9 | -0.485 | 0.00807 | -0.07 | -60.03
-8.5 | -0.448 | 0.00836 | -0.071 | -53.644
-8 | -0.409 | 0.00807 | -0.072 | -50.632
-7.5 | -0.365 | 0.00783 | -0.073 | -46.603
-7 | -0.318 | 0.00751 | -0.074 | -42.348
-6.5 | -0.268 | 0.00728 | -0.075 | -36.813
-6 | -0.215 | 0.00666 | -0.076 | -32.313
-5.5 | -0.16 | 0.00647 | -0.078 | -24.743
-5 | -0.103 | 0.00649 | -0.079 | -15.926
-4.5 | -0.045 | 0.00661 | -0.08 | -6.784
-4 | 0.015 | 0.00636 | -0.081 | 2.328
-3.5 | 0.075 | 0.00612 | -0.082 | 12.309
-3 | 0.137 | 0.00623 | -0.083 | 21.922
-2.5 | 0.198 | 0.006 | -0.084 | 33.015
-2 | 0.26 | 0.00584 | -0.086 | 44.521
-1.5 | 0.322 | 0.00581 | -0.087 | 55.47
-1 | 0.384 | 0.00586 | -0.088 | 65.494
-0.5 | 0.446 | 0.00469 | -0.089 | 94.946
0 | 0.511 | 0.00468 | -0.09 | 109.16
0.5 | 0.573 | 0.00472 | -0.091 | 121.321
1 | 0.635 | 0.00482 | -0.092 | 131.721
1.5 | 0.697 | 0.00487 | -0.094 | 143.208
2 | 0.759 | 0.00499 | -0.095 | 152.161
2.5 | 0.821 | 0.00477 | -0.096 | 172.147
3 | 0.883 | 0.00477 | -0.097 | 185.208
3.5 | 0.944 | 0.00502 | -0.098 | 188.172
4 | 1.006 | 0.00522 | -0.099 | 192.843
4.5 | 1.068 | 0.00548 | -0.101 | 194.792
5 | 1.13 | 0.00594 | -0.102 | 190.242
5.5 | 1.182 | 0.00666 | -0.103 | 177.434
6 | 1.24 | 0.00752 | -0.104 | 164.823
6.5 | 1.297 | 0.00876 | -0.105 | 148.119
7 | 1.334 | 0.00975 | -0.105 | 136.78
7.5 | 1.372 | 0.01309 | -0.105 | 104.813
8 | 1.42 | 0.01386 | -0.106 | 102.411
8.5 | 1.465 | 0.01471 | -0.106 | 99.571
9 | 1.508 | 0.01523 | -0.107 | 98.997
9.5 | 1.548 | 0.01613 | -0.108 | 95.98
10 | 1.585 | 0.01695 | -0.109 | 93.537
10.5 | 1.618 | 0.01819 | -0.11 | 88.945
11 | 1.648 | 0.0191 | -0.111 | 86.263
11.5 | 1.674 | 0.01998 | -0.112 | 83.768
12 | 1.696 | 0.02106 | -0.113 | 80.523
12.5 | 1.714 | 0.02215 | -0.113 | 77.388
13 | 1.728 | 0.02353 | -0.114 | 73.434
13.5 | 1.738 | 0.0248 | -0.115 | 70.09
14 | 1.743 | 0.02611 | -0.116 | 66.766
14.5 | 1.739 | 0.02759 | -0.116 | 63.034
15 | 1.725 | 0.02892 | -0.117 | 59.651
15.5 | 1.705 | 0.03053 | -0.118 | 55.858
16 | 1.681 | 0.03228 | -0.118 | 52.065
16.5 | 1.652 | 0.03407 | -0.119 | 48.483
17 | 1.619 | 0.03612 | -0.12 | 44.806
17.5 | 1.582 | 0.03822 | -0.12 | 41.382
18 | 1.542 | 0.0406 | -0.121 | 37.97
18.5 | 1.498 | 0.04354 | -0.121 | 34.417
19 | 1.454 | 0.04624 | -0.122 | 31.442

## 90. Re 7M Mach 0.00 (2)
BIGFOIL.COM POLAR EXPORT
GA 40-616
GA 40-616 |  |  |  | Cl Max: | 1.7131 | at alpha= | 20 | deg
XFOIL ncrit=9 |  |  |  | L/D Max: | 234.061 | at alpha= | 4.5 | deg
Re: | 7000000 |  |  | Cd Min: | 0.07096 | at alpha= | 20 | deg
Mach: | 0 |  |  | Cl=0 at alpha= | -4.1129 | deg
|  |  |  | @ Cl=0.1, Cd= | 0.0061311
|  |  |  | @ Cl=0.4, Cd= | 0.0053781
|  |  |  | @ Cl=0.6, Cd= | 0.0040177
alpha (deg) | Cl | Cd | Cm | Cl/Cd
-20 | -1.1588 | 0.05329 | -0.1044 | -21.7452
-19.5 | -1.2169 | 0.04061 | -0.1116 | -29.9655
-19 | -1.238 | 0.03401 | -0.1134 | -36.4011
-18.5 | -1.2493 | 0.02922 | -0.1129 | -42.755
-18 | -1.2517 | 0.02575 | -0.111 | -48.6097
-17.5 | -1.2414 | 0.02352 | -0.1085 | -52.7806
-17 | -1.2295 | 0.02158 | -0.1052 | -56.9741
-16.5 | -1.2178 | 0.01987 | -0.101 | -61.2884
-16 | -1.204 | 0.01857 | -0.0959 | -64.8358
-15.5 | -1.1787 | 0.01764 | -0.0919 | -66.8197
-15 | -1.1449 | 0.01651 | -0.0894 | -69.3459
-14.5 | -1.1055 | 0.01557 | -0.0876 | -71.0019
-14 | -1.0626 | 0.01473 | -0.0862 | -72.1385
-13.5 | -1.0179 | 0.01393 | -0.0851 | -73.0725
-13 | -0.9707 | 0.0132 | -0.0843 | -73.5379
-12.5 | -0.9224 | 0.01253 | -0.0836 | -73.6153
-12 | -0.8723 | 0.01193 | -0.0831 | -73.1182
-11.5 | -0.8212 | 0.01137 | -0.0828 | -72.2252
-11 | -0.7688 | 0.0109 | -0.0826 | -70.5321
-10.5 | -0.7157 | 0.01043 | -0.0825 | -68.6194
-10 | -0.6622 | 0.01001 | -0.0825 | -66.1538
-9.5 | -0.6096 | 0.0094 | -0.0824 | -64.8511
-9 | -0.5552 | 0.00895 | -0.0825 | -62.0335
-8.5 | -0.5001 | 0.00857 | -0.0827 | -58.3547
-8 | -0.4445 | 0.00824 | -0.083 | -53.9442
-7.5 | -0.3883 | 0.00794 | -0.0834 | -48.9043
-7 | -0.3316 | 0.00765 | -0.0838 | -43.3464
-6.5 | -0.275 | 0.00736 | -0.0843 | -37.3641
-6 | -0.2182 | 0.0071 | -0.0848 | -30.7324
-5.5 | -0.1607 | 0.0069 | -0.0854 | -23.2899
-5 | -0.103 | 0.00666 | -0.0861 | -15.4655
-4.5 | -0.0449 | 0.00649 | -0.0868 | -6.9183
-4 | 0.0131 | 0.00631 | -0.0875 | 2.0761
-3.5 | 0.0714 | 0.0062 | -0.0883 | 11.5161
-3 | 0.1295 | 0.00606 | -0.0891 | 21.3696
-2.5 | 0.1882 | 0.00594 | -0.0899 | 31.6835
-2 | 0.2469 | 0.0058 | -0.0908 | 42.569
-1.5 | 0.3056 | 0.00568 | -0.0917 | 53.8028
-1 | 0.364 | 0.00556 | -0.0926 | 65.4676
-0.5 | 0.4214 | 0.00527 | -0.0934 | 79.962
0 | 0.4779 | 0.00487 | -0.0942 | 98.1314
0.5 | 0.5342 | 0.00432 | -0.095 | 123.6574
1 | 0.5919 | 0.00404 | -0.0959 | 146.5099
1.5 | 0.6499 | 0.00388 | -0.0968 | 167.5
2 | 0.7081 | 0.00387 | -0.0978 | 182.9716
2.5 | 0.7667 | 0.00387 | -0.0988 | 198.1137
3 | 0.8255 | 0.00388 | -0.0998 | 212.7577
3.5 | 0.8836 | 0.00396 | -0.1008 | 223.1313
4.5 | 0.9971 | 0.00426 | -0.1023 | 234.061
5 | 1.0378 | 0.0054 | -0.1003 | 192.1852
5.5 | 1.0789 | 0.00633 | -0.0984 | 170.4423
6 | 1.1205 | 0.0071 | -0.0966 | 157.8169
6.5 | 1.1542 | 0.00803 | -0.0933 | 143.736
7 | 1.1812 | 0.00893 | -0.0887 | 132.2732
7.5 | 1.1891 | 0.00975 | -0.0803 | 121.959
8 | 1.1922 | 0.01092 | -0.0719 | 109.1758
9 | 1.2503 | 0.01384 | -0.0673 | 90.3396
9.5 | 1.2772 | 0.01545 | -0.0648 | 82.6667
10 | 1.3103 | 0.01698 | -0.0635 | 77.1673
10.5 | 1.3478 | 0.0186 | -0.0634 | 72.4624
11 | 1.3843 | 0.02022 | -0.0631 | 68.4619
11.5 | 1.415 | 0.02205 | -0.0621 | 64.1723
12 | 1.4454 | 0.02388 | -0.061 | 60.5276
12.5 | 1.4745 | 0.0258 | -0.0598 | 57.1512
13 | 1.5014 | 0.0279 | -0.0585 | 53.8136
13.5 | 1.5262 | 0.03014 | -0.0571 | 50.637
14 | 1.5512 | 0.03241 | -0.0557 | 47.8618
14.5 | 1.5737 | 0.03487 | -0.0543 | 45.1305
15 | 1.5937 | 0.03751 | -0.0527 | 42.4873
15.5 | 1.6157 | 0.04007 | -0.0514 | 40.3219
16 | 1.6316 | 0.0431 | -0.0498 | 37.8561
16.5 | 1.6483 | 0.04612 | -0.0483 | 35.7394
17 | 1.6657 | 0.04901 | -0.0468 | 33.9869
17.5 | 1.6761 | 0.0525 | -0.045 | 31.9257
18 | 1.6855 | 0.05601 | -0.0432 | 30.0928
18.5 | 1.6949 | 0.05911 | -0.0408 | 28.6737
19 | 1.6982 | 0.06255 | -0.038 | 27.1495
19.5 | 1.7057 | 0.06656 | -0.0369 | 25.6265
20 | 1.7131 | 0.07096 | -0.0364 | 24.1418

## 91. Re 7M Mach 0.10 (1)
BIGFOIL.COM POLAR EXPORT
GA 40-616
GA 40-616 |  |  |  | Cl Max: | 1.733 | at alpha= | 14 | deg
JavaFoil+Calcfoil stall+Eppler ext transition |  |  |  | L/D Max: | 194.068 | at alpha= | 4.5 | deg
Re: | 7000000 |  |  | Cd Min: | 0.00471 | at alpha= | 0 | deg
Mach: | 0.1 |  |  | Cl=0 at alpha= | -4.125 | deg
|  |  |  | @ Cl=0.1, Cd= | 0.0062215
|  |  |  | @ Cl=0.4, Cd= | 0.0055639
|  |  |  | @ Cl=0.6, Cd= | 0.0047887
alpha (deg) | Cl | Cd | Cm | Cl/Cd
-15 | -0.472 | 0.09882 | -0.031 | -4.772
-14.5 | -0.479 | 0.09541 | -0.031 | -5.025
-14 | -0.486 | 0.09063 | -0.032 | -5.361
-13.5 | -0.491 | 0.08532 | -0.033 | -5.75
-13 | -0.495 | 0.07815 | -0.036 | -6.329
-12.5 | -0.493 | 0.07465 | -0.036 | -6.609
-12 | -0.491 | 0.06901 | -0.038 | -7.116
-11.5 | -0.489 | 0.06062 | -0.042 | -8.068
-11 | -0.479 | 0.05777 | -0.043 | -8.288
-10.5 | -0.528 | 0.01653 | -0.062 | -31.91
-10 | -0.534 | 0.01 | -0.067 | -53.42
-9.5 | -0.511 | 0.0088 | -0.069 | -58.045
-9 | -0.482 | 0.00812 | -0.07 | -59.329
-8.5 | -0.447 | 0.00866 | -0.071 | -51.589
-8 | -0.408 | 0.00815 | -0.072 | -50.027
-7.5 | -0.365 | 0.00789 | -0.073 | -46.201
-7 | -0.318 | 0.00757 | -0.075 | -42.009
-6.5 | -0.268 | 0.00734 | -0.076 | -36.567
-6 | -0.216 | 0.00671 | -0.077 | -32.138
-5.5 | -0.161 | 0.00651 | -0.078 | -24.675
-5 | -0.104 | 0.00655 | -0.079 | -15.825
-4.5 | -0.045 | 0.00663 | -0.08 | -6.787
-4 | 0.015 | 0.00641 | -0.081 | 2.321
-3.5 | 0.076 | 0.00619 | -0.083 | 12.235
-3 | 0.137 | 0.00627 | -0.084 | 21.883
-2.5 | 0.199 | 0.00595 | -0.085 | 33.481
-2 | 0.261 | 0.00587 | -0.086 | 44.45
-1.5 | 0.324 | 0.00585 | -0.087 | 55.394
-1 | 0.386 | 0.00581 | -0.088 | 66.415
-0.5 | 0.448 | 0.00472 | -0.089 | 94.963
0 | 0.514 | 0.00471 | -0.091 | 109.139
0.5 | 0.576 | 0.00475 | -0.092 | 121.311
1 | 0.638 | 0.00485 | -0.093 | 131.602
1.5 | 0.7 | 0.00489 | -0.094 | 143.212
2 | 0.763 | 0.00501 | -0.095 | 152.149
2.5 | 0.825 | 0.00479 | -0.096 | 172.245
3 | 0.887 | 0.00479 | -0.098 | 185.059
3.5 | 0.949 | 0.00501 | -0.099 | 189.452
4 | 1.011 | 0.00524 | -0.1 | 192.851
4.5 | 1.073 | 0.00553 | -0.101 | 194.068
5 | 1.135 | 0.00599 | -0.102 | 189.395
5.5 | 1.188 | 0.00672 | -0.103 | 176.855
6 | 1.246 | 0.00761 | -0.105 | 163.738
6.5 | 1.303 | 0.00885 | -0.106 | 147.306
7 | 1.338 | 0.00989 | -0.105 | 135.327
7.5 | 1.377 | 0.01325 | -0.105 | 103.987
8 | 1.425 | 0.014 | -0.106 | 101.798
8.5 | 1.47 | 0.01487 | -0.107 | 98.855
9 | 1.513 | 0.01543 | -0.108 | 98.009
9.5 | 1.552 | 0.01635 | -0.109 | 94.974
10 | 1.589 | 0.01718 | -0.11 | 92.494
10.5 | 1.621 | 0.01844 | -0.11 | 87.884
11 | 1.65 | 0.01939 | -0.111 | 85.064
11.5 | 1.674 | 0.02029 | -0.112 | 82.515
12 | 1.695 | 0.02141 | -0.113 | 79.175
12.5 | 1.711 | 0.02257 | -0.114 | 75.814
13 | 1.723 | 0.02395 | -0.115 | 71.938
13.5 | 1.73 | 0.02526 | -0.115 | 68.503
14 | 1.733 | 0.0265 | -0.116 | 65.41
14.5 | 1.725 | 0.02816 | -0.117 | 61.262
15 | 1.707 | 0.02952 | -0.117 | 57.801
15.5 | 1.682 | 0.03122 | -0.118 | 53.887
16 | 1.653 | 0.03306 | -0.119 | 49.988
16.5 | 1.618 | 0.0349 | -0.119 | 46.36
17 | 1.579 | 0.03706 | -0.12 | 42.614
17.5 | 1.537 | 0.03929 | -0.121 | 39.115
18 | 1.491 | 0.04184 | -0.121 | 35.626
18.5 | 1.441 | 0.04507 | -0.122 | 31.984
19 | 1.391 | 0.04815 | -0.122 | 28.878

## 92. Re 7M Mach 0.10 (2)
BIGFOIL.COM POLAR EXPORT
GA 40-616
GA 40-616 |  |  |  | Cl Max: | 1.7089 | at alpha= | 20 | deg
XFOIL ncrit=9 |  |  |  | L/D Max: | 235.846 | at alpha= | 4 | deg
Re: | 7000000 |  |  | Cd Min: | 0.07353 | at alpha= | 20 | deg
Mach: | 0.1 |  |  | Cl=0 at alpha= | -4.113 | deg
|  |  |  | @ Cl=0.1, Cd= | 0.0061427
|  |  |  | @ Cl=0.4, Cd= | 0.0054116
|  |  |  | @ Cl=0.6, Cd= | 0.0040292
alpha (deg) | Cl | Cd | Cm | Cl/Cd
-19 | -1.1158 | 0.04903 | -0.1098 | -22.7575
-18.5 | -1.165 | 0.03809 | -0.1155 | -30.5855
-18 | -1.1879 | 0.03173 | -0.1165 | -37.4378
-17.5 | -1.1898 | 0.02797 | -0.1153 | -42.5384
-17 | -1.1877 | 0.02496 | -0.1128 | -47.5841
-16.5 | -1.1849 | 0.02239 | -0.109 | -52.9209
-16 | -1.1756 | 0.02049 | -0.1045 | -57.3743
-15.5 | -1.1599 | 0.01922 | -0.0995 | -60.3486
-15 | -1.1405 | 0.01785 | -0.0946 | -63.8936
-14.5 | -1.1054 | 0.01668 | -0.092 | -66.271
-14 | -1.065 | 0.01566 | -0.0901 | -68.0077
-13.5 | -1.0221 | 0.01469 | -0.0884 | -69.5779
-13 | -0.9761 | 0.01382 | -0.0872 | -70.6295
-12.5 | -0.9284 | 0.01303 | -0.0861 | -71.251
-12 | -0.8785 | 0.01232 | -0.0854 | -71.3068
-11.5 | -0.8275 | 0.01169 | -0.0848 | -70.787
-11 | -0.7751 | 0.01114 | -0.0844 | -69.5781
-10.5 | -0.7217 | 0.01062 | -0.0841 | -67.9567
-10 | -0.6674 | 0.0102 | -0.084 | -65.4314
-9.5 | -0.6139 | 0.0096 | -0.0838 | -63.9479
-9 | -0.5595 | 0.00908 | -0.0837 | -61.6189
-8.5 | -0.504 | 0.00867 | -0.0838 | -58.1315
-8 | -0.448 | 0.00832 | -0.084 | -53.8462
-7.5 | -0.3913 | 0.00799 | -0.0843 | -48.9737
-7 | -0.3341 | 0.0077 | -0.0847 | -43.3896
-6.5 | -0.277 | 0.00742 | -0.0851 | -37.3315
-6 | -0.2198 | 0.00713 | -0.0855 | -30.8275
-5.5 | -0.1618 | 0.00692 | -0.0861 | -23.3815
-5 | -0.1037 | 0.00668 | -0.0867 | -15.524
-4.5 | -0.0452 | 0.00651 | -0.0874 | -6.9432
-4 | 0.0132 | 0.00633 | -0.0881 | 2.0853
-3.5 | 0.0719 | 0.00621 | -0.0889 | 11.5781
-3 | 0.1304 | 0.00607 | -0.0896 | 21.4827
-2.5 | 0.1895 | 0.00594 | -0.0905 | 31.9024
-2 | 0.2486 | 0.0058 | -0.0914 | 42.8621
-1.5 | 0.3077 | 0.00569 | -0.0923 | 54.0773
-1 | 0.3665 | 0.00558 | -0.0932 | 65.681
-0.5 | 0.4242 | 0.00529 | -0.094 | 80.189
0 | 0.4811 | 0.00488 | -0.0947 | 98.5861
0.5 | 0.5378 | 0.00433 | -0.0956 | 124.2032
1 | 0.5958 | 0.00404 | -0.0965 | 147.4752
1.5 | 0.6541 | 0.00389 | -0.0974 | 168.1491
2 | 0.7127 | 0.00388 | -0.0983 | 183.6856
2.5 | 0.7717 | 0.00388 | -0.0994 | 198.8918
3 | 0.8309 | 0.0039 | -0.1004 | 213.0513
3.5 | 0.8893 | 0.00397 | -0.1014 | 224.005
4 | 0.9481 | 0.00402 | -0.1024 | 235.8458
4.5 | 1.0038 | 0.00427 | -0.1029 | 235.082
5 | 1.0448 | 0.00539 | -0.1009 | 193.8404
5.5 | 1.0854 | 0.00636 | -0.0988 | 170.6604
6 | 1.1265 | 0.00714 | -0.0968 | 157.7731
6.5 | 1.1591 | 0.00809 | -0.0932 | 143.2756
7 | 1.1818 | 0.00898 | -0.0876 | 131.6036
7.5 | 1.1877 | 0.0099 | -0.079 | 119.9697
8 | 1.1964 | 0.01117 | -0.0719 | 107.1083
9 | 1.2511 | 0.01428 | -0.0666 | 87.612
9.5 | 1.2796 | 0.01592 | -0.0644 | 80.3769
10 | 1.3145 | 0.01752 | -0.0635 | 75.0285
10.5 | 1.3522 | 0.01923 | -0.0635 | 70.3172
11 | 1.3868 | 0.02089 | -0.0628 | 66.3858
11.5 | 1.4167 | 0.02279 | -0.0615 | 62.1632
12 | 1.447 | 0.02466 | -0.0603 | 58.678
12.5 | 1.4753 | 0.02671 | -0.059 | 55.234
13 | 1.5008 | 0.02898 | -0.0576 | 51.7874
13.5 | 1.5257 | 0.03127 | -0.0561 | 48.7912
14 | 1.5517 | 0.03349 | -0.0547 | 46.3332
14.5 | 1.5736 | 0.03603 | -0.0532 | 43.6747
15 | 1.5931 | 0.03883 | -0.0515 | 41.0276
15.5 | 1.6135 | 0.04157 | -0.0501 | 38.814
16 | 1.6303 | 0.04454 | -0.0484 | 36.6031
16.5 | 1.6474 | 0.0476 | -0.0469 | 34.6092
17 | 1.6606 | 0.05092 | -0.0451 | 32.6119
17.5 | 1.671 | 0.05441 | -0.0432 | 30.7113
18 | 1.6828 | 0.05762 | -0.0412 | 29.2051
18.5 | 1.6857 | 0.06105 | -0.0381 | 27.6118
19 | 1.6913 | 0.06495 | -0.0362 | 26.04
19.5 | 1.7021 | 0.06888 | -0.0355 | 24.7111
20 | 1.7089 | 0.07353 | -0.0351 | 23.2409

## 93. Re 7M Mach 0.25 (1)
BIGFOIL.COM POLAR EXPORT
GA 40-616
GA 40-616 |  |  |  | Cl Max: | 1.677 | at alpha= | 12.5 | deg
JavaFoil+Calcfoil stall+Eppler ext transition |  |  |  | L/D Max: | 195.224 | at alpha= | 4.5 | deg
Re: | 7000000 |  |  | Cd Min: | 0.00476 | at alpha= | -0.5 | deg
Mach: | 0.25 |  |  | Cl=0 at alpha= | -4.123 | deg
|  |  |  | @ Cl=0.1, Cd= | 0.0063305
|  |  |  | @ Cl=0.4, Cd= | 0.0057162
|  |  |  | @ Cl=0.6, Cd= | 0.0048575
alpha (deg) | Cl | Cd | Cm | Cl/Cd
-14 | -0.257 | 0.09438 | -0.032 | -2.724
-13.5 | -0.293 | 0.08771 | -0.033 | -3.337
-13 | -0.323 | 0.08314 | -0.034 | -3.886
-12.5 | -0.348 | 0.0796 | -0.033 | -4.373
-12 | -0.369 | 0.07534 | -0.034 | -4.892
-11.5 | -0.384 | 0.07127 | -0.034 | -5.384
-11 | -0.394 | 0.06723 | -0.036 | -5.856
-10.5 | -0.398 | 0.06119 | -0.038 | -6.508
-10 | -0.398 | 0.05625 | -0.042 | -7.07
-9.5 | -0.396 | 0.04574 | -0.049 | -8.666
-9 | -0.452 | 0.00906 | -0.072 | -49.877
-8.5 | -0.429 | 0.00842 | -0.073 | -50.945
-8 | -0.398 | 0.00772 | -0.074 | -51.594
-7.5 | -0.361 | 0.00811 | -0.075 | -44.471
-7 | -0.318 | 0.00779 | -0.077 | -40.797
-6.5 | -0.27 | 0.00712 | -0.078 | -37.938
-6 | -0.218 | 0.00686 | -0.079 | -31.805
-5.5 | -0.163 | 0.00662 | -0.08 | -24.66
-5 | -0.106 | 0.00663 | -0.081 | -15.952
-4.5 | -0.046 | 0.00665 | -0.082 | -6.925
-4 | 0.015 | 0.00651 | -0.084 | 2.339
-3.5 | 0.078 | 0.00632 | -0.085 | 12.28
-3 | 0.141 | 0.00635 | -0.086 | 22.161
-2.5 | 0.204 | 0.00609 | -0.087 | 33.54
-2 | 0.268 | 0.00606 | -0.088 | 44.229
-1.5 | 0.333 | 0.00588 | -0.09 | 56.594
-1 | 0.396 | 0.00578 | -0.091 | 68.61
-0.5 | 0.46 | 0.00476 | -0.092 | 96.588
0 | 0.528 | 0.0048 | -0.093 | 110.046
0.5 | 0.592 | 0.00485 | -0.094 | 122.114
1 | 0.656 | 0.00491 | -0.096 | 133.682
1.5 | 0.72 | 0.005 | -0.097 | 143.925
2 | 0.784 | 0.00509 | -0.098 | 153.882
2.5 | 0.848 | 0.00489 | -0.099 | 173.472
3 | 0.912 | 0.00487 | -0.1 | 187.076
3.5 | 0.975 | 0.0051 | -0.101 | 191.311
4 | 1.039 | 0.00538 | -0.103 | 193.063
4.5 | 1.103 | 0.00565 | -0.104 | 195.224
5 | 1.167 | 0.00619 | -0.105 | 188.622
5.5 | 1.22 | 0.00715 | -0.106 | 170.451
6 | 1.279 | 0.00805 | -0.107 | 158.867
6.5 | 1.315 | 0.00952 | -0.107 | 138.186
7 | 1.364 | 0.01066 | -0.107 | 127.999
7.5 | 1.407 | 0.01407 | -0.108 | 100.029
8 | 1.454 | 0.01501 | -0.108 | 96.844
8.5 | 1.497 | 0.01572 | -0.109 | 95.274
9 | 1.538 | 0.0167 | -0.11 | 92.08
9.5 | 1.574 | 0.01758 | -0.111 | 89.517
10 | 1.605 | 0.01894 | -0.112 | 84.72
10.5 | 1.631 | 0.02001 | -0.113 | 81.538
11 | 1.652 | 0.02112 | -0.114 | 78.223
11.5 | 1.667 | 0.02224 | -0.115 | 74.952
12 | 1.675 | 0.02355 | -0.116 | 71.124
12.5 | 1.677 | 0.02499 | -0.116 | 67.116
13 | 1.672 | 0.02655 | -0.117 | 62.964
13.5 | 1.659 | 0.02824 | -0.118 | 58.745
14 | 1.639 | 0.02974 | -0.119 | 55.099
14.5 | 1.601 | 0.03154 | -0.119 | 50.78
15 | 1.547 | 0.03376 | -0.12 | 45.825
15.5 | 1.482 | 0.03612 | -0.121 | 41.034
16 | 1.408 | 0.03869 | -0.121 | 36.392
16.5 | 1.326 | 0.04147 | -0.122 | 31.966
17 | 1.235 | 0.04491 | -0.122 | 27.5
17.5 | 1.139 | 0.04851 | -0.122 | 23.47

## 94. Re 7M Mach 0.25 (2)
BIGFOIL.COM POLAR EXPORT
GA 40-616
GA 40-616 |  |  |  | Cl Max: | 1.6856 | at alpha= | 20 | deg
XFOIL ncrit=9 |  |  |  | L/D Max: | 240.995 | at alpha= | 4.5 | deg
Re: | 7000000 |  |  | Cd Min: | 0.21809 | at alpha= | -20 | deg
Mach: | 0.25 |  |  | Cl=0 at alpha= | -4.1137 | deg
|  |  |  | @ Cl=0.1, Cd= | 0.0062194
|  |  |  | @ Cl=0.4, Cd= | 0.0055663
|  |  |  | @ Cl=0.6, Cd= | 0.0041704
alpha (deg) | Cl | Cd | Cm | Cl/Cd
-20 | -0.4232 | 0.21809 | -0.0194 | -1.9405
-19.5 | -0.405 | 0.2116 | -0.0235 | -1.914
-19 | -0.3867 | 0.20513 | -0.0276 | -1.8851
-18.5 | -0.3692 | 0.19829 | -0.0317 | -1.8619
-18 | -0.3533 | 0.19112 | -0.0359 | -1.8486
-17.5 | -0.337 | 0.18337 | -0.0399 | -1.8378
-15.5 | -0.2777 | 0.15349 | -0.0563 | -1.8092
-14 | -0.6466 | 0.05204 | -0.1141 | -12.4251
-13.5 | -0.7353 | 0.03685 | -0.1232 | -19.9539
-13 | -0.7914 | 0.02943 | -0.1209 | -26.8909
-12.5 | -0.8413 | 0.02441 | -0.1115 | -34.4654
-12 | -0.8484 | 0.02017 | -0.1048 | -42.0625
-11.5 | -0.8266 | 0.017 | -0.1004 | -48.6235
-11 | -0.7897 | 0.01466 | -0.0973 | -53.8677
-10.5 | -0.7436 | 0.01303 | -0.095 | -57.0683
-10 | -0.6923 | 0.01184 | -0.0933 | -58.4713
-9.5 | -0.6369 | 0.011 | -0.0922 | -57.9
-9 | -0.5805 | 0.01026 | -0.0913 | -56.5789
-8.5 | -0.5248 | 0.00945 | -0.0903 | -55.5344
-8 | -0.467 | 0.00884 | -0.0898 | -52.8281
-7.5 | -0.4078 | 0.00839 | -0.0895 | -48.6055
-7 | -0.3483 | 0.00801 | -0.0894 | -43.4831
-6.5 | -0.2885 | 0.00769 | -0.0895 | -37.5163
-6 | -0.2285 | 0.00737 | -0.0896 | -31.0041
-5.5 | -0.1682 | 0.00705 | -0.0899 | -23.8582
-5 | -0.1075 | 0.00682 | -0.0903 | -15.7625
-4.5 | -0.0469 | 0.0066 | -0.0908 | -7.1061
-4 | 0.0138 | 0.00643 | -0.0914 | 2.1462
-3.5 | 0.0746 | 0.00629 | -0.092 | 11.8601
-3 | 0.1358 | 0.00612 | -0.0928 | 22.1895
-2.5 | 0.197 | 0.00598 | -0.0936 | 32.9431
-2 | 0.2581 | 0.00585 | -0.0945 | 44.1197
-1.5 | 0.3192 | 0.00575 | -0.0953 | 55.513
-1 | 0.38 | 0.00565 | -0.0962 | 67.2566
-0.5 | 0.4397 | 0.0054 | -0.097 | 81.4259
0 | 0.499 | 0.00494 | -0.0979 | 101.0121
0.5 | 0.5573 | 0.00437 | -0.0987 | 127.5286
1 | 0.6172 | 0.00409 | -0.0996 | 150.9046
1.5 | 0.6774 | 0.00394 | -0.1006 | 171.9289
2 | 0.7381 | 0.00395 | -0.1015 | 186.8608
2.5 | 0.7996 | 0.00394 | -0.1026 | 202.9442
3 | 0.8609 | 0.00397 | -0.1037 | 216.8514
3.5 | 0.9215 | 0.00405 | -0.1046 | 227.5309
4 | 0.9828 | 0.00409 | -0.1057 | 240.2934
4.5 | 1.0411 | 0.00432 | -0.1062 | 240.9954
5 | 1.0833 | 0.00539 | -0.1039 | 200.9833
5.5 | 1.121 | 0.00649 | -0.1009 | 172.7273
6.5 | 1.1828 | 0.00841 | -0.092 | 140.6421
7 | 1.1815 | 0.00949 | -0.0816 | 124.4995
7.5 | 1.1848 | 0.01094 | -0.0731 | 108.2998
8 | 1.2112 | 0.01286 | -0.0705 | 94.1835
8.5 | 1.2319 | 0.01498 | -0.0669 | 82.2363
9 | 1.2626 | 0.01708 | -0.0654 | 73.9227
9.5 | 1.2977 | 0.01906 | -0.0645 | 68.085
10 | 1.3303 | 0.02102 | -0.0631 | 63.2873
10.5 | 1.3614 | 0.02302 | -0.0615 | 59.1399
11 | 1.3907 | 0.02514 | -0.0598 | 55.3182
11.5 | 1.4188 | 0.02739 | -0.058 | 51.7999
12 | 1.4485 | 0.02958 | -0.0564 | 48.9689
12.5 | 1.4751 | 0.032 | -0.0547 | 46.0969
13 | 1.5005 | 0.03455 | -0.0528 | 43.4298
13.5 | 1.525 | 0.03715 | -0.051 | 41.0498
14 | 1.5465 | 0.04002 | -0.049 | 38.6432
14.5 | 1.5677 | 0.04292 | -0.0471 | 36.5261
15 | 1.5876 | 0.04595 | -0.0451 | 34.5506
15.5 | 1.6033 | 0.04939 | -0.0431 | 32.462
16 | 1.6182 | 0.05279 | -0.0409 | 30.6535
16.5 | 1.6303 | 0.05634 | -0.0385 | 28.9368
17 | 1.638 | 0.05992 | -0.0355 | 27.3364
17.5 | 1.6441 | 0.06366 | -0.0326 | 25.8263
18 | 1.6538 | 0.06788 | -0.0311 | 24.3636
18.5 | 1.6631 | 0.07252 | -0.0302 | 22.933
19 | 1.6697 | 0.07773 | -0.0298 | 21.4808
19.5 | 1.6784 | 0.08302 | -0.0299 | 20.2168
20 | 1.6856 | 0.08867 | -0.0304 | 19.0098

## 95. Re 7M Mach 0.50 (1)
BIGFOIL.COM POLAR EXPORT
GA 40-616
GA 40-616 |  |  |  | Cl Max: | 1.566 | at alpha= | 8.5 | deg
JavaFoil+Calcfoil stall+Eppler ext transition |  |  |  | L/D Max: | 191.873 | at alpha= | 4.5 | deg
Re: | 7000000 |  |  | Cd Min: | 0.00511 | at alpha= | -0.5 | deg
Mach: | 0.5 |  |  | Cl=0 at alpha= | -4.1288 | deg
|  |  |  | @ Cl=0.1, Cd= | 0.00679
|  |  |  | @ Cl=0.4, Cd= | 0.0062989
|  |  |  | @ Cl=0.6, Cd= | 0.0051583
alpha (deg) | Cl | Cd | Cm | Cl/Cd
-20 | -0.891 | 0.15301 | -0.033 | -5.826
-19.5 | -0.864 | 0.14906 | -0.034 | -5.798
-19 | -0.838 | 0.15187 | -0.035 | -5.519
-18.5 | -0.811 | 0.14223 | -0.035 | -5.702
-18 | -0.784 | 0.13722 | -0.036 | -5.711
-17.5 | -0.756 | 0.12923 | -0.036 | -5.846
-17 | -0.727 | 0.12657 | -0.036 | -5.744
-16.5 | -0.698 | 0.1245 | -0.035 | -5.603
-16 | -0.669 | 0.12109 | -0.035 | -5.528
-15.5 | -0.642 | 0.11577 | -0.036 | -5.542
-15 | -0.614 | 0.11099 | -0.036 | -5.53
-14.5 | -0.586 | 0.10493 | -0.037 | -5.586
-14 | -0.558 | 0.10115 | -0.037 | -5.52
-13.5 | -0.531 | 0.09854 | -0.038 | -5.385
-13 | -0.503 | 0.09212 | -0.038 | -5.456
-12.5 | -0.474 | 0.08562 | -0.038 | -5.539
-12 | -0.447 | 0.07926 | -0.039 | -5.634
-11.5 | -0.419 | 0.0737 | -0.04 | -5.681
-11 | -0.391 | 0.06737 | -0.042 | -5.805
-10.5 | -0.364 | 0.06178 | -0.044 | -5.888
-10 | -0.338 | 0.05514 | -0.049 | -6.128
-9.5 | -0.31 | 0.05148 | -0.05 | -6.019
-9 | -0.276 | 0.06029 | -0.038 | -4.582
-8.5 | -0.248 | 0.05312 | -0.039 | -4.672
-8 | -0.222 | 0.04628 | -0.048 | -4.797
-7.5 | -0.235 | 0.00864 | -0.084 | -27.162
-7 | -0.163 | 0.04527 | -0.041 | -3.609
-6.5 | -0.135 | 0.04254 | -0.042 | -3.175
-6 | -0.107 | 0.03862 | -0.049 | -2.779
-5.5 | -0.156 | 0.00736 | -0.089 | -21.251
-5 | -0.109 | 0.00698 | -0.091 | -15.681
-4.5 | -0.049 | 0.00675 | -0.092 | -7.315
-4 | 0.017 | 0.00708 | -0.093 | 2.349
-3.5 | 0.086 | 0.00684 | -0.095 | 12.512
-3 | 0.156 | 0.00659 | -0.096 | 23.698
-2.5 | 0.228 | 0.00657 | -0.097 | 34.666
-2 | 0.299 | 0.00626 | -0.099 | 47.799
-1.5 | 0.372 | 0.00622 | -0.1 | 59.801
-1 | 0.443 | 0.00642 | -0.101 | 69.01
-0.5 | 0.514 | 0.00511 | -0.103 | 100.726
0 | 0.59 | 0.00515 | -0.104 | 114.631
0.5 | 0.662 | 0.00521 | -0.105 | 126.933
1 | 0.733 | 0.0053 | -0.107 | 138.346
1.5 | 0.805 | 0.00542 | -0.108 | 148.561
2 | 0.876 | 0.00553 | -0.109 | 158.388
2.5 | 0.948 | 0.00537 | -0.111 | 176.58
3 | 1.019 | 0.00569 | -0.112 | 179.063
3.5 | 1.091 | 0.00579 | -0.113 | 188.28
4 | 1.162 | 0.00611 | -0.115 | 190.315
4.5 | 1.233 | 0.00643 | -0.116 | 191.873
5 | 1.283 | 0.00792 | -0.115 | 161.944
5.5 | 1.325 | 0.00949 | -0.116 | 139.642
6 | 1.38 | 0.01129 | -0.116 | 122.228
6.5 | 1.434 | 0.01272 | -0.117 | 112.671
7 | 1.478 | 0.01768 | -0.118 | 83.61
7.5 | 1.519 | 0.01904 | -0.119 | 79.794
8 | 1.551 | 0.02046 | -0.12 | 75.791
8.5 | 1.566 | 0.0223 | -0.12 | 70.211
9 | 1.555 | 0.02398 | -0.121 | 64.852
9.5 | 1.495 | 0.0259 | -0.122 | 57.725
10 | 1.242 | 0.02809 | -0.123 | 44.207
10.5 | 0.977 | 0.03095 | -0.124 | 31.566
11 | 1.009 | 0.03176 | -0.125 | 31.761
11.5 | 1.038 | 0.03505 | -0.126 | 29.619
12 | 0.912 | 0.0867 | -0.065 | 10.517
12.5 | 0.944 | 0.09001 | -0.074 | 10.493
13 | 1.122 | 0.04534 | -0.127 | 24.751
13.5 | 1.147 | 0.05131 | -0.127 | 22.366

## 96. Re 7M Mach 0.50 (2)
BIGFOIL.COM POLAR EXPORT
GA 40-616
GA 40-616 |  |  |  | Cl Max: | 1.5109 | at alpha= | 14.5 | deg
XFOIL ncrit=9 |  |  |  | L/D Max: | 260.711 | at alpha= | 4.5 | deg
Re: | 7000000 |  |  | Cd Min: | 0.23644 | at alpha= | -20 | deg
Mach: | 0.5 |  |  | Cl=0 at alpha= | -4.121 | deg
|  |  |  | @ Cl=0.1, Cd= | 0.0065979
|  |  |  | @ Cl=0.4, Cd= | 0.0059517
|  |  |  | @ Cl=0.6, Cd= | 0.0051196
alpha (deg) | Cl | Cd | Cm | Cl/Cd
-20 | -0.4423 | 0.23644 | -0.0184 | -1.8707
-19.5 | -0.4196 | 0.22885 | -0.0232 | -1.8335
-19 | -0.3967 | 0.22141 | -0.028 | -1.7917
-18.5 | -0.3742 | 0.21385 | -0.0328 | -1.7498
-18 | -0.3517 | 0.20654 | -0.0375 | -1.7028
-17.5 | -0.33 | 0.1993 | -0.0422 | -1.6558
-17 | -0.309 | 0.19131 | -0.0468 | -1.6152
-16.5 | -0.2877 | 0.18356 | -0.0513 | -1.5673
-16 | -0.265 | 0.17649 | -0.0558 | -1.5015
-15.5 | -0.2444 | 0.16887 | -0.0602 | -1.4473
-15 | -0.2227 | 0.16175 | -0.0646 | -1.3768
-14.5 | -0.1993 | 0.15472 | -0.0688 | -1.2881
-14 | -0.1798 | 0.1472 | -0.0731 | -1.2215
-13 | -0.1578 | 0.12856 | -0.0823 | -1.2274
-12.5 | -0.1424 | 0.12089 | -0.0866 | -1.1779
-12 | -0.1247 | 0.11398 | -0.0906 | -1.0941
-11.5 | -0.1056 | 0.1077 | -0.0943 | -0.9805
-11 | -0.0958 | 0.09964 | -0.0986 | -0.96146
-10.5 | -0.0882 | 0.09155 | -0.1028 | -0.96341
-10 | -0.0854 | 0.08314 | -0.1073 | -1.0272
-9.5 | -0.084 | 0.07502 | -0.1116 | -1.1197
-9 | -0.0922 | 0.06601 | -0.1166 | -1.3968
-8.5 | -0.1097 | 0.05585 | -0.1231 | -1.9642
-8 | -0.1242 | 0.04562 | -0.1325 | -2.7225
-7.5 | -0.1676 | 0.0382 | -0.1326 | -4.3874
-7 | -0.2041 | 0.03132 | -0.1273 | -6.5166
-6.5 | -0.2114 | 0.02413 | -0.1225 | -8.7609
-6 | -0.2063 | 0.0164 | -0.1169 | -12.5793
-5.5 | -0.1855 | 0.0094 | -0.1112 | -19.734
-5 | -0.1243 | 0.00785 | -0.1086 | -15.8344
-4.5 | -0.0542 | 0.00726 | -0.1075 | -7.4656
-4 | 0.0173 | 0.00689 | -0.107 | 2.5109
-3.5 | 0.0886 | 0.00663 | -0.107 | 13.3635
-3 | 0.1596 | 0.00643 | -0.1072 | 24.8212
-2.5 | 0.2302 | 0.00628 | -0.1076 | 36.6561
-2 | 0.3008 | 0.00615 | -0.1083 | 48.9106
-1.5 | 0.3716 | 0.006 | -0.1091 | 61.9333
-1 | 0.4422 | 0.00588 | -0.1101 | 75.2041
-0.5 | 0.5122 | 0.00573 | -0.1111 | 89.3892
0 | 0.5799 | 0.00532 | -0.1119 | 109.0038
0.5 | 0.6451 | 0.00467 | -0.1126 | 138.137
1 | 0.713 | 0.00442 | -0.1135 | 161.3122
1.5 | 0.7827 | 0.00425 | -0.1145 | 184.1647
2 | 0.854 | 0.00424 | -0.1157 | 201.4151
2.5 | 0.9256 | 0.00427 | -0.1169 | 216.7681
3 | 0.9965 | 0.00434 | -0.1179 | 229.6083
3.5 | 1.0676 | 0.00443 | -0.1188 | 240.9932
4 | 1.1393 | 0.0045 | -0.1196 | 253.1778
4.5 | 1.2097 | 0.00464 | -0.12 | 260.7112
5 | 1.2643 | 0.0053 | -0.1176 | 238.5472
5.5 | 1.2734 | 0.00692 | -0.1073 | 184.0173
6 | 1.2504 | 0.00861 | -0.0918 | 145.2265
7 | 1.218 | 0.01461 | -0.0695 | 83.3676
7.5 | 1.243 | 0.01973 | -0.0709 | 63.0005
9.5 | 1.2915 | 0.03509 | -0.0548 | 36.8054
10 | 1.3196 | 0.03807 | -0.0518 | 34.6625
10.5 | 1.3481 | 0.04112 | -0.0489 | 32.7845
11 | 1.3761 | 0.04425 | -0.0459 | 31.0983
11.5 | 1.4026 | 0.04744 | -0.0426 | 29.5658
12 | 1.4293 | 0.05079 | -0.0395 | 28.1414
13 | 1.4713 | 0.05792 | -0.032 | 25.4023
13.5 | 1.488 | 0.06181 | -0.028 | 24.0738
14 | 1.5011 | 0.06643 | -0.0246 | 22.5967
14.5 | 1.5109 | 0.07196 | -0.0221 | 20.9964
15 | 1.5086 | 0.079 | -0.0204 | 19.0962
15.5 | 1.496 | 0.08769 | -0.0201 | 17.0601
16 | 1.4761 | 0.09767 | -0.0213 | 15.1131
16.5 | 1.4493 | 0.10906 | -0.0242 | 13.289
17 | 1.4207 | 0.12136 | -0.0288 | 11.7065
17.5 | 1.3922 | 0.13428 | -0.0349 | 10.3679
18 | 1.3658 | 0.14756 | -0.0424 | 9.2559
18.5 | 1.3412 | 0.16114 | -0.0508 | 8.3232
19 | 1.321 | 0.17447 | -0.0597 | 7.5715
19.5 | 1.3031 | 0.18795 | -0.069 | 6.9332

## 97. Re 8M Mach 0.00 (1)
BIGFOIL.COM POLAR EXPORT
GA 40-616
GA 40-616 |  |  |  | Cl Max: | 1.745 | at alpha= | 14 | deg
JavaFoil+Calcfoil stall+Eppler ext transition |  |  |  | L/D Max: | 190.885 | at alpha= | 4 | deg
Re: | 8000000 |  |  | Cd Min: | 0.00466 | at alpha= | -0.5 | deg
Mach: | 0 |  |  | Cl=0 at alpha= | -4.125 | deg
|  |  |  | @ Cl=0.1, Cd= | 0.0060203
|  |  |  | @ Cl=0.4, Cd= | 0.005491
|  |  |  | @ Cl=0.6, Cd= | 0.0047118
alpha (deg) | Cl | Cd | Cm | Cl/Cd
-16 | -0.487 | 0.10729 | -0.031 | -4.54
-15.5 | -0.495 | 0.10195 | -0.031 | -4.859
-15 | -0.502 | 0.09726 | -0.032 | -5.166
-14.5 | -0.507 | 0.09368 | -0.032 | -5.415
-14 | -0.511 | 0.08835 | -0.033 | -5.786
-13.5 | -0.514 | 0.08239 | -0.035 | -6.237
-13 | -0.516 | 0.07402 | -0.038 | -6.975
-12.5 | -0.51 | 0.07294 | -0.036 | -6.998
-12 | -0.509 | 0.06444 | -0.041 | -7.895
-11.5 | -0.561 | 0.02043 | -0.059 | -27.474
-11 | -0.562 | 0.01496 | -0.062 | -37.553
-10.5 | -0.559 | 0.01037 | -0.065 | -53.902
-10 | -0.542 | 0.00953 | -0.067 | -56.905
-9.5 | -0.516 | 0.00849 | -0.069 | -60.8
-9 | -0.485 | 0.00793 | -0.07 | -61.096
-8.5 | -0.449 | 0.00816 | -0.071 | -54.968
-8 | -0.409 | 0.00735 | -0.072 | -55.609
-7.5 | -0.365 | 0.0073 | -0.073 | -49.964
-7 | -0.318 | 0.00697 | -0.074 | -45.589
-6.5 | -0.268 | 0.00674 | -0.075 | -39.766
-6 | -0.215 | 0.00654 | -0.076 | -32.91
-5.5 | -0.16 | 0.00632 | -0.078 | -25.35
-5 | -0.103 | 0.00664 | -0.079 | -15.551
-4.5 | -0.045 | 0.00643 | -0.08 | -6.975
-4 | 0.015 | 0.0062 | -0.081 | 2.386
-3.5 | 0.075 | 0.00598 | -0.082 | 12.611
-3 | 0.137 | 0.00608 | -0.083 | 22.463
-2.5 | 0.198 | 0.0059 | -0.084 | 33.578
-2 | 0.26 | 0.00585 | -0.086 | 44.399
-1.5 | 0.322 | 0.00569 | -0.087 | 56.625
-1 | 0.384 | 0.00578 | -0.088 | 66.395
-0.5 | 0.446 | 0.00466 | -0.089 | 95.618
0 | 0.511 | 0.00467 | -0.09 | 109.523
0.5 | 0.573 | 0.00469 | -0.091 | 122.151
1 | 0.635 | 0.00474 | -0.093 | 134.044
1.5 | 0.697 | 0.00483 | -0.094 | 144.312
2 | 0.759 | 0.00495 | -0.095 | 153.457
2.5 | 0.821 | 0.0047 | -0.096 | 174.62
3 | 0.883 | 0.00493 | -0.097 | 178.86
3.5 | 0.944 | 0.00506 | -0.098 | 186.533
4 | 1.006 | 0.00527 | -0.099 | 190.885
4.5 | 1.068 | 0.00576 | -0.101 | 185.554
5 | 1.13 | 0.00636 | -0.102 | 177.522
5.5 | 1.182 | 0.00713 | -0.103 | 165.796
6 | 1.24 | 0.00791 | -0.104 | 156.802
6.5 | 1.297 | 0.00895 | -0.105 | 144.905
7 | 1.333 | 0.01008 | -0.105 | 132.268
7.5 | 1.373 | 0.0128 | -0.105 | 107.256
8 | 1.421 | 0.01346 | -0.106 | 105.595
8.5 | 1.466 | 0.01422 | -0.107 | 103.159
9 | 1.509 | 0.01508 | -0.107 | 100.118
9.5 | 1.55 | 0.01577 | -0.108 | 98.259
10 | 1.587 | 0.01653 | -0.109 | 95.956
10.5 | 1.62 | 0.01773 | -0.11 | 91.325
11 | 1.65 | 0.01862 | -0.111 | 88.581
11.5 | 1.676 | 0.01959 | -0.112 | 85.551
12 | 1.698 | 0.02051 | -0.113 | 82.781
12.5 | 1.716 | 0.02161 | -0.113 | 79.417
13 | 1.73 | 0.02281 | -0.114 | 75.832
13.5 | 1.74 | 0.02417 | -0.115 | 71.985
14 | 1.745 | 0.02552 | -0.116 | 68.376
14.5 | 1.741 | 0.02688 | -0.116 | 64.766
15 | 1.727 | 0.02812 | -0.117 | 61.408
15.5 | 1.707 | 0.02967 | -0.118 | 57.548
16 | 1.682 | 0.0314 | -0.118 | 53.577
16.5 | 1.653 | 0.03317 | -0.119 | 49.848
17 | 1.62 | 0.03515 | -0.12 | 46.09
17.5 | 1.583 | 0.03717 | -0.121 | 42.593
18 | 1.543 | 0.03952 | -0.121 | 39.054
18.5 | 1.5 | 0.04239 | -0.122 | 35.391
19 | 1.455 | 0.04515 | -0.122 | 32.229

## 98. Re 8M Mach 0.00 (2)
BIGFOIL.COM POLAR EXPORT
GA 40-616
GA 40-616 |  |  |  | Cl Max: | 1.7276 | at alpha= | 20 | deg
XFOIL ncrit=9 |  |  |  | L/D Max: | 237.406 | at alpha= | 4 | deg
Re: | 8000000 |  |  | Cd Min: | 0.06937 | at alpha= | 20 | deg
Mach: | 0 |  |  | Cl=0 at alpha= | -4.1103 | deg
|  |  |  | @ Cl=0.1, Cd= | 0.005976
|  |  |  | @ Cl=0.4, Cd= | 0.0053075
|  |  |  | @ Cl=0.6, Cd= | 0.0039802
alpha (deg) | Cl | Cd | Cm | Cl/Cd
-20 | -1.2109 | 0.04655 | -0.1088 | -26.0129
-19.5 | -1.2496 | 0.03727 | -0.1129 | -33.5283
-19 | -1.2661 | 0.03158 | -0.1136 | -40.0918
-18.5 | -1.274 | 0.02741 | -0.1124 | -46.4794
-18 | -1.2754 | 0.02425 | -0.1099 | -52.5938
-17.5 | -1.2613 | 0.02234 | -0.1072 | -56.4593
-17 | -1.2487 | 0.02058 | -0.1035 | -60.6754
-16.5 | -1.237 | 0.01898 | -0.0988 | -65.1739
-16 | -1.2227 | 0.01788 | -0.0933 | -68.3837
-15.5 | -1.1901 | 0.01693 | -0.0905 | -70.2953
-15 | -1.1549 | 0.01583 | -0.0882 | -72.9564
-14.5 | -1.114 | 0.01491 | -0.0866 | -74.715
-14 | -1.0701 | 0.01413 | -0.0853 | -75.7325
-13.5 | -1.0243 | 0.01335 | -0.0843 | -76.7266
-13 | -0.9766 | 0.01266 | -0.0835 | -77.1406
-12.5 | -0.9274 | 0.01203 | -0.0829 | -77.0906
-12 | -0.8767 | 0.01146 | -0.0825 | -76.5009
-11 | -0.7724 | 0.01048 | -0.0821 | -73.7023
-10.5 | -0.719 | 0.01005 | -0.0821 | -71.5423
-10 | -0.6648 | 0.00968 | -0.0822 | -68.6777
-9.5 | -0.6109 | 0.0092 | -0.0822 | -66.4022
-9 | -0.5566 | 0.00873 | -0.0823 | -63.7572
-8.5 | -0.5016 | 0.00836 | -0.0825 | -60
-8 | -0.4458 | 0.00801 | -0.0828 | -55.6554
-7.5 | -0.3894 | 0.0077 | -0.0832 | -50.5714
-7 | -0.3327 | 0.00744 | -0.0837 | -44.7177
-6.5 | -0.2757 | 0.00721 | -0.0842 | -38.2386
-6 | -0.2188 | 0.00692 | -0.0847 | -31.6185
-5.5 | -0.1611 | 0.00671 | -0.0854 | -24.0089
-5 | -0.1033 | 0.00649 | -0.086 | -15.9168
-4.5 | -0.0452 | 0.00633 | -0.0868 | -7.1406
-4 | 0.0128 | 0.00617 | -0.0875 | 2.0746
-3.5 | 0.0711 | 0.00605 | -0.0883 | 11.7521
-3 | 0.1297 | 0.0059 | -0.0891 | 21.9831
-2.5 | 0.1885 | 0.00577 | -0.09 | 32.669
-2 | 0.2472 | 0.00565 | -0.0909 | 43.7522
-1.5 | 0.3058 | 0.00556 | -0.0918 | 55
-1 | 0.3643 | 0.00545 | -0.0927 | 66.844
-0.5 | 0.4219 | 0.00522 | -0.0935 | 80.8238
0 | 0.4794 | 0.00484 | -0.0944 | 99.0496
0.5 | 0.5359 | 0.0043 | -0.0952 | 124.6279
1 | 0.5933 | 0.004 | -0.0961 | 148.325
1.5 | 0.6508 | 0.00383 | -0.097 | 169.9217
2 | 0.7092 | 0.0038 | -0.098 | 186.6316
2.5 | 0.7681 | 0.00377 | -0.099 | 203.7401
3 | 0.8265 | 0.00382 | -0.1 | 216.3613
3.5 | 0.8849 | 0.00386 | -0.1011 | 229.2487
4 | 0.9425 | 0.00397 | -0.102 | 237.4055
4.5 | 0.9949 | 0.0044 | -0.102 | 226.1136
5 | 1.0325 | 0.00569 | -0.0995 | 181.4587
5.5 | 1.075 | 0.00652 | -0.0978 | 164.8773
6 | 1.1174 | 0.00723 | -0.0961 | 154.5505
6.5 | 1.1518 | 0.00812 | -0.0929 | 141.8473
7 | 1.1811 | 0.00893 | -0.0887 | 132.262
7.5 | 1.1898 | 0.00973 | -0.0805 | 122.2816
8.5 | 1.257 | 0.01227 | -0.077 | 102.445
9.5 | 1.2871 | 0.01491 | -0.066 | 86.3246
10 | 1.3244 | 0.01639 | -0.0655 | 80.8054
10.5 | 1.3651 | 0.01792 | -0.0659 | 76.1775
11 | 1.3995 | 0.01957 | -0.0652 | 71.5125
11.5 | 1.4313 | 0.02127 | -0.0641 | 67.292
12 | 1.4628 | 0.02299 | -0.0631 | 63.6277
12.5 | 1.4904 | 0.02497 | -0.0617 | 59.6876
13 | 1.5162 | 0.02713 | -0.0603 | 55.8865
13.5 | 1.5426 | 0.02923 | -0.0589 | 52.7745
14 | 1.5675 | 0.03146 | -0.0575 | 49.8252
14.5 | 1.5899 | 0.03389 | -0.056 | 46.9135
15 | 1.6115 | 0.03643 | -0.0545 | 44.2355
15.5 | 1.6311 | 0.0392 | -0.0531 | 41.6097
16 | 1.6482 | 0.04214 | -0.0515 | 39.1125
16.5 | 1.6677 | 0.04487 | -0.0501 | 37.1674
17 | 1.6816 | 0.04817 | -0.0486 | 34.9097
17.5 | 1.694 | 0.05155 | -0.047 | 32.8613
18 | 1.709 | 0.05463 | -0.0456 | 31.2832
18.5 | 1.7192 | 0.05813 | -0.0439 | 29.5751
19 | 1.7216 | 0.06196 | -0.0415 | 27.7857
19.5 | 1.7199 | 0.06543 | -0.0378 | 26.2861
20 | 1.7276 | 0.06937 | -0.0367 | 24.9041

## 99. Re 8M Mach 0.10 (1)
BIGFOIL.COM POLAR EXPORT
GA 40-616
GA 40-616 |  |  |  | Cl Max: | 1.735 | at alpha= | 14 | deg
JavaFoil+Calcfoil stall+Eppler ext transition |  |  |  | L/D Max: | 192.351 | at alpha= | 4 | deg
Re: | 8000000 |  |  | Cd Min: | 0.00463 | at alpha= | 0 | deg
Mach: | 0.1 |  |  | Cl=0 at alpha= | -4.125 | deg
|  |  |  | @ Cl=0.1, Cd= | 0.0061261
|  |  |  | @ Cl=0.4, Cd= | 0.0055626
|  |  |  | @ Cl=0.6, Cd= | 0.0047294
alpha (deg) | Cl | Cd | Cm | Cl/Cd
-15.5 | -0.462 | 0.10277 | -0.031 | -4.496
-15 | -0.472 | 0.09798 | -0.032 | -4.817
-14.5 | -0.48 | 0.09447 | -0.032 | -5.078
-14 | -0.486 | 0.08938 | -0.032 | -5.44
-13.5 | -0.491 | 0.08485 | -0.033 | -5.786
-13 | -0.496 | 0.07646 | -0.036 | -6.482
-12.5 | -0.494 | 0.07326 | -0.037 | -6.747
-12 | -0.492 | 0.06778 | -0.038 | -7.26
-11.5 | -0.494 | 0.05604 | -0.045 | -8.815
-11 | -0.486 | 0.05117 | -0.047 | -9.504
-10.5 | -0.547 | 0.01118 | -0.065 | -48.894
-10 | -0.535 | 0.00923 | -0.068 | -58.012
-9.5 | -0.511 | 0.0086 | -0.069 | -59.465
-9 | -0.482 | 0.00798 | -0.07 | -60.386
-8.5 | -0.447 | 0.00815 | -0.071 | -54.815
-8 | -0.408 | 0.00742 | -0.072 | -54.935
-7.5 | -0.365 | 0.00736 | -0.073 | -49.551
-7 | -0.318 | 0.00703 | -0.075 | -45.247
-6.5 | -0.268 | 0.00679 | -0.076 | -39.521
-6 | -0.216 | 0.00659 | -0.077 | -32.73
-5.5 | -0.161 | 0.00636 | -0.078 | -25.277
-5 | -0.104 | 0.00657 | -0.079 | -15.782
-4.5 | -0.045 | 0.0065 | -0.08 | -6.928
-4 | 0.015 | 0.00625 | -0.081 | 2.378
-3.5 | 0.076 | 0.00613 | -0.083 | 12.349
-3 | 0.137 | 0.00612 | -0.084 | 22.421
-2.5 | 0.199 | 0.00593 | -0.085 | 33.543
-2 | 0.261 | 0.0058 | -0.086 | 45.013
-1.5 | 0.324 | 0.00577 | -0.087 | 56.147
-1 | 0.386 | 0.00582 | -0.088 | 66.306
-0.5 | 0.448 | 0.00468 | -0.089 | 95.618
0 | 0.514 | 0.00463 | -0.091 | 110.829
0.5 | 0.576 | 0.00471 | -0.092 | 122.2
1 | 0.638 | 0.00476 | -0.093 | 134.059
1.5 | 0.7 | 0.0048 | -0.094 | 145.827
2 | 0.763 | 0.00492 | -0.095 | 154.934
2.5 | 0.825 | 0.00472 | -0.096 | 174.711
3 | 0.887 | 0.00496 | -0.098 | 178.745
3.5 | 0.949 | 0.00509 | -0.099 | 186.583
4 | 1.011 | 0.00526 | -0.1 | 192.351
4.5 | 1.073 | 0.00577 | -0.101 | 186.117
5 | 1.135 | 0.00642 | -0.102 | 176.816
5.5 | 1.188 | 0.00719 | -0.103 | 165.117
6 | 1.246 | 0.00797 | -0.105 | 156.361
6.5 | 1.303 | 0.00905 | -0.106 | 144.037
7 | 1.337 | 0.01019 | -0.105 | 131.179
7.5 | 1.379 | 0.01296 | -0.105 | 106.415
8 | 1.427 | 0.01362 | -0.106 | 104.774
8.5 | 1.472 | 0.01437 | -0.107 | 102.39
9 | 1.514 | 0.01527 | -0.108 | 99.181
9.5 | 1.554 | 0.01598 | -0.109 | 97.248
10 | 1.59 | 0.01675 | -0.11 | 94.951
10.5 | 1.622 | 0.01797 | -0.111 | 90.265
11 | 1.651 | 0.01891 | -0.111 | 87.347
11.5 | 1.676 | 0.0199 | -0.112 | 84.227
12 | 1.697 | 0.02084 | -0.113 | 81.407
12.5 | 1.713 | 0.02203 | -0.114 | 77.735
13 | 1.725 | 0.02326 | -0.115 | 74.131
13.5 | 1.732 | 0.02462 | -0.115 | 70.35
14 | 1.735 | 0.02588 | -0.116 | 67.027
14.5 | 1.727 | 0.02744 | -0.117 | 62.924
15 | 1.708 | 0.02874 | -0.117 | 59.443
15.5 | 1.684 | 0.03044 | -0.118 | 55.321
16 | 1.654 | 0.03217 | -0.119 | 51.417
16.5 | 1.62 | 0.03413 | -0.12 | 47.452
17 | 1.581 | 0.03606 | -0.12 | 43.843
17.5 | 1.538 | 0.03826 | -0.121 | 40.209
18 | 1.492 | 0.04071 | -0.122 | 36.659
18.5 | 1.443 | 0.04381 | -0.122 | 32.94
19 | 1.392 | 0.04705 | -0.123 | 29.587

## 100. Re 8M Mach 0.10 (2)
BIGFOIL.COM POLAR EXPORT
GA 40-616
GA 40-616 |  |  |  | Cl Max: | 1.7226 | at alpha= | 20 | deg
XFOIL ncrit=9 |  |  |  | L/D Max: | 238.392 | at alpha= | 4 | deg
Re: | 8000000 |  |  | Cd Min: | 0.07202 | at alpha= | 20 | deg
Mach: | 0.1 |  |  | Cl=0 at alpha= | -4.1103 | deg
|  |  |  | @ Cl=0.1, Cd= | 0.0059878
|  |  |  | @ Cl=0.4, Cd= | 0.0053267
|  |  |  | @ Cl=0.6, Cd= | 0.0040018
alpha (deg) | Cl | Cd | Cm | Cl/Cd
-19.5 | -1.1133 | 0.05589 | -0.1055 | -19.9195
-19 | -1.1758 | 0.04198 | -0.1143 | -28.0086
-18.5 | -1.2078 | 0.03415 | -0.1168 | -35.3675
-18 | -1.2251 | 0.0289 | -0.1163 | -42.391
-17.5 | -1.2201 | 0.02592 | -0.1144 | -47.0718
-17 | -1.2155 | 0.02331 | -0.1113 | -52.145
-16.5 | -1.2107 | 0.02102 | -0.107 | -57.5975
-16 | -1.1988 | 0.01943 | -0.1021 | -61.6984
-15.5 | -1.1831 | 0.01833 | -0.0964 | -64.5445
-15 | -1.1544 | 0.01696 | -0.093 | -68.066
-14.5 | -1.1167 | 0.01585 | -0.0907 | -70.4543
-14 | -1.0745 | 0.01493 | -0.089 | -71.9692
-13.5 | -1.0299 | 0.01401 | -0.0875 | -73.5118
-13 | -0.983 | 0.0132 | -0.0863 | -74.4697
-12.5 | -0.9341 | 0.01247 | -0.0854 | -74.9078
-12 | -0.8836 | 0.01182 | -0.0847 | -74.7547
-11.5 | -0.8319 | 0.01123 | -0.0842 | -74.0784
-11 | -0.7789 | 0.01069 | -0.0839 | -72.8625
-10.5 | -0.7252 | 0.01022 | -0.0836 | -70.9589
-10 | -0.6705 | 0.00981 | -0.0836 | -68.3486
-9.5 | -0.6152 | 0.00941 | -0.0836 | -65.3773
-9 | -0.5609 | 0.00887 | -0.0835 | -63.2356
-8.5 | -0.5056 | 0.00845 | -0.0836 | -59.8343
-8 | -0.4493 | 0.00808 | -0.0838 | -55.6064
-7.5 | -0.3924 | 0.00776 | -0.0841 | -50.567
-7 | -0.3353 | 0.00748 | -0.0845 | -44.8262
-6.5 | -0.2778 | 0.00725 | -0.085 | -38.3172
-6 | -0.2204 | 0.00696 | -0.0854 | -31.6667
-5.5 | -0.1622 | 0.00673 | -0.086 | -24.101
-5 | -0.104 | 0.00651 | -0.0867 | -15.9754
-4.5 | -0.0456 | 0.00634 | -0.0874 | -7.1924
-4 | 0.0129 | 0.00618 | -0.0881 | 2.0874
-3.5 | 0.0716 | 0.00606 | -0.0888 | 11.8152
-3 | 0.1306 | 0.00591 | -0.0897 | 22.0981
-2.5 | 0.1898 | 0.00578 | -0.0906 | 32.8374
-2 | 0.2489 | 0.00566 | -0.0915 | 43.9753
-1.5 | 0.3079 | 0.00557 | -0.0924 | 55.2783
-1 | 0.3667 | 0.00547 | -0.0932 | 67.0384
-0.5 | 0.4248 | 0.00522 | -0.0941 | 81.3793
0 | 0.4826 | 0.00484 | -0.095 | 99.7107
0.5 | 0.5394 | 0.00431 | -0.0958 | 125.1508
1 | 0.5972 | 0.00401 | -0.0967 | 148.9277
1.5 | 0.6551 | 0.00384 | -0.0976 | 170.599
2 | 0.7138 | 0.0038 | -0.0986 | 187.8421
2.5 | 0.7731 | 0.00378 | -0.0996 | 204.5238
3 | 0.8319 | 0.00383 | -0.1006 | 217.2063
3.5 | 0.8908 | 0.00387 | -0.1017 | 230.1809
4 | 0.9488 | 0.00398 | -0.1026 | 238.392
4.5 | 1.0017 | 0.0044 | -0.1026 | 227.6591
5 | 1.039 | 0.00571 | -0.0999 | 181.9615
5.5 | 1.0814 | 0.00654 | -0.0982 | 165.3517
6 | 1.1232 | 0.00728 | -0.0963 | 154.2857
6.5 | 1.1565 | 0.00818 | -0.0928 | 141.3814
7.5 | 1.1891 | 0.00987 | -0.0792 | 120.4762
8 | 1.1952 | 0.01111 | -0.0715 | 107.5788
8.5 | 1.264 | 0.01262 | -0.0776 | 100.1585
9.5 | 1.2901 | 0.01544 | -0.0658 | 83.5557
10 | 1.3305 | 0.017 | -0.066 | 78.2647
10.5 | 1.3685 | 0.01857 | -0.0658 | 73.6941
11 | 1.4013 | 0.0203 | -0.0648 | 69.0296
11.5 | 1.4325 | 0.02207 | -0.0635 | 64.9071
12 | 1.463 | 0.02389 | -0.0623 | 61.239
12.5 | 1.4903 | 0.02596 | -0.0609 | 57.4076
13 | 1.5167 | 0.02812 | -0.0594 | 53.9367
13.5 | 1.5439 | 0.03018 | -0.058 | 51.1564
14 | 1.5676 | 0.03258 | -0.0565 | 48.1154
14.5 | 1.5881 | 0.03524 | -0.0548 | 45.0653
15 | 1.6102 | 0.03781 | -0.0533 | 42.5866
15.5 | 1.6306 | 0.04052 | -0.0518 | 40.2419
16 | 1.6478 | 0.04352 | -0.0502 | 37.8631
16.5 | 1.6638 | 0.04669 | -0.0486 | 35.635
17 | 1.6778 | 0.04998 | -0.047 | 33.5694
17.5 | 1.6931 | 0.05312 | -0.0454 | 31.8731
18 | 1.7045 | 0.05664 | -0.0438 | 30.0936
18.5 | 1.7118 | 0.06032 | -0.0418 | 28.3786
19 | 1.7111 | 0.06377 | -0.0381 | 26.8324
19.5 | 1.7147 | 0.06768 | -0.036 | 25.3354
20 | 1.7226 | 0.07202 | -0.0354 | 23.9184

## 101. Re 8M Mach 0.25 (1)
BIGFOIL.COM POLAR EXPORT
GA 40-616
GA 40-616 |  |  |  | Cl Max: | 1.679 | at alpha= | 12.5 | deg
JavaFoil+Calcfoil stall+Eppler ext transition |  |  |  | L/D Max: | 191.395 | at alpha= | 4 | deg
Re: | 8000000 |  |  | Cd Min: | 0.00473 | at alpha= | -0.5 | deg
Mach: | 0.25 |  |  | Cl=0 at alpha= | -4.123 | deg
|  |  |  | @ Cl=0.1, Cd= | 0.0062191
|  |  |  | @ Cl=0.4, Cd= | 0.0055925
|  |  |  | @ Cl=0.6, Cd= | 0.0047625
alpha (deg) | Cl | Cd | Cm | Cl/Cd
-14.5 | -0.217 | 0.09747 | -0.032 | -2.222
-14 | -0.257 | 0.09284 | -0.032 | -2.772
-13.5 | -0.293 | 0.08716 | -0.033 | -3.359
-13 | -0.323 | 0.08259 | -0.034 | -3.914
-12.5 | -0.349 | 0.07876 | -0.034 | -4.425
-12 | -0.369 | 0.07497 | -0.034 | -4.918
-11.5 | -0.384 | 0.07103 | -0.035 | -5.405
-11 | -0.394 | 0.06649 | -0.036 | -5.926
-10.5 | -0.399 | 0.05997 | -0.04 | -6.658
-10 | -0.4 | 0.05367 | -0.044 | -7.446
-9.5 | -0.46 | 0.01104 | -0.069 | -41.651
-9 | -0.453 | 0.00874 | -0.072 | -51.805
-8.5 | -0.43 | 0.00782 | -0.073 | -54.965
-8 | -0.398 | 0.00821 | -0.074 | -48.513
-7.5 | -0.361 | 0.00753 | -0.075 | -47.927
-7 | -0.318 | 0.00719 | -0.077 | -44.193
-6.5 | -0.27 | 0.00693 | -0.078 | -38.946
-6 | -0.218 | 0.00673 | -0.079 | -32.44
-5.5 | -0.163 | 0.00645 | -0.08 | -25.311
-5 | -0.106 | 0.00667 | -0.081 | -15.85
-4.5 | -0.046 | 0.00658 | -0.082 | -6.992
-4 | 0.015 | 0.00634 | -0.084 | 2.402
-3.5 | 0.078 | 0.00624 | -0.085 | 12.431
-3 | 0.141 | 0.00618 | -0.086 | 22.772
-2.5 | 0.204 | 0.00598 | -0.087 | 34.17
-2 | 0.268 | 0.00608 | -0.088 | 44.114
-1.5 | 0.333 | 0.00585 | -0.09 | 56.922
-1 | 0.396 | 0.00565 | -0.091 | 70.184
-0.5 | 0.46 | 0.00473 | -0.092 | 97.262
0 | 0.528 | 0.00473 | -0.093 | 111.63
0.5 | 0.592 | 0.00475 | -0.094 | 124.466
1 | 0.656 | 0.00485 | -0.096 | 135.143
1.5 | 0.72 | 0.00491 | -0.097 | 146.605
2 | 0.784 | 0.00504 | -0.098 | 155.51
2.5 | 0.848 | 0.00481 | -0.099 | 176.117
3 | 0.912 | 0.00503 | -0.1 | 181.406
3.5 | 0.975 | 0.00519 | -0.101 | 187.98
4 | 1.039 | 0.00543 | -0.103 | 191.395
4.5 | 1.103 | 0.00596 | -0.104 | 184.943
5 | 1.167 | 0.00663 | -0.105 | 175.931
5.5 | 1.22 | 0.00773 | -0.106 | 157.709
6 | 1.266 | 0.00875 | -0.106 | 144.57
6.5 | 1.315 | 0.00973 | -0.107 | 135.151
7 | 1.364 | 0.01094 | -0.107 | 124.698
7.5 | 1.408 | 0.01387 | -0.108 | 101.526
8 | 1.455 | 0.01458 | -0.109 | 99.838
8.5 | 1.499 | 0.01538 | -0.11 | 97.43
9 | 1.539 | 0.01618 | -0.111 | 95.138
9.5 | 1.575 | 0.01719 | -0.111 | 91.635
10 | 1.606 | 0.01847 | -0.112 | 86.985
10.5 | 1.633 | 0.0195 | -0.113 | 83.735
11 | 1.654 | 0.02058 | -0.114 | 80.345
11.5 | 1.669 | 0.02182 | -0.115 | 76.463
12 | 1.677 | 0.02297 | -0.116 | 72.997
12.5 | 1.679 | 0.02434 | -0.117 | 68.981
13 | 1.673 | 0.02587 | -0.117 | 64.682
13.5 | 1.661 | 0.02753 | -0.118 | 60.319
14 | 1.64 | 0.02907 | -0.119 | 56.427
14.5 | 1.603 | 0.03092 | -0.12 | 51.846
15 | 1.548 | 0.03289 | -0.12 | 47.084
15.5 | 1.484 | 0.03516 | -0.121 | 42.197
16 | 1.41 | 0.03769 | -0.121 | 37.404
16.5 | 1.327 | 0.04041 | -0.122 | 32.845
17 | 1.237 | 0.04374 | -0.122 | 28.272
17.5 | 1.138 | 0.04823 | -0.122 | 23.601

## 102. Re 8M Mach 0.25 (2)
BIGFOIL.COM POLAR EXPORT
GA 40-616
GA 40-616 |  |  |  | Cl Max: | 1.7017 | at alpha= | 20 | deg
XFOIL ncrit=9 |  |  |  | L/D Max: | 244.094 | at alpha= | 4 | deg
Re: | 8000000 |  |  | Cd Min: | 0.18295 | at alpha= | -17.5 | deg
Mach: | 0.25 |  |  | Cl=0 at alpha= | -4.1108 | deg
|  |  |  | @ Cl=0.1, Cd= | 0.0060422
|  |  |  | @ Cl=0.4, Cd= | 0.0054483
|  |  |  | @ Cl=0.6, Cd= | 0.0041541
alpha (deg) | Cl | Cd | Cm | Cl/Cd
-17.5 | -0.3378 | 0.18295 | -0.0403 | -1.8464
-17 | -0.3183 | 0.17659 | -0.0441 | -1.8025
-15 | -0.283 | 0.14018 | -0.062 | -2.0188
-14.5 | -0.7169 | 0.04967 | -0.1165 | -14.4333
-14 | -0.7407 | 0.0408 | -0.1225 | -18.1544
-13.5 | -0.8136 | 0.03099 | -0.1235 | -26.2536
-13 | -0.857 | 0.02563 | -0.1174 | -33.4374
-12.5 | -0.8871 | 0.02152 | -0.1078 | -41.2221
-12 | -0.8749 | 0.01802 | -0.1026 | -48.5516
-11.5 | -0.8427 | 0.0155 | -0.099 | -54.3677
-11 | -0.8002 | 0.01361 | -0.0962 | -58.795
-10.5 | -0.7511 | 0.01226 | -0.0942 | -61.2643
-10 | -0.6977 | 0.01121 | -0.0927 | -62.2391
-9.5 | -0.6415 | 0.01046 | -0.0916 | -61.3289
-9 | -0.5843 | 0.00981 | -0.0908 | -59.5617
-8.5 | -0.5257 | 0.0093 | -0.0903 | -56.5269
-8 | -0.4684 | 0.0086 | -0.0896 | -54.4651
-7.5 | -0.4093 | 0.00815 | -0.0893 | -50.2209
-7 | -0.3497 | 0.00778 | -0.0892 | -44.9486
-6.5 | -0.2896 | 0.00747 | -0.0893 | -38.7684
-6 | -0.229 | 0.00718 | -0.0895 | -31.8942
-5.5 | -0.1687 | 0.00686 | -0.0898 | -24.5918
-5 | -0.108 | 0.00664 | -0.0903 | -16.2651
-4.5 | -0.0474 | 0.00644 | -0.0907 | -7.3602
-4 | 0.0135 | 0.00629 | -0.0913 | 2.1463
-3.5 | 0.0747 | 0.0061 | -0.092 | 12.2459
-3 | 0.136 | 0.00596 | -0.0928 | 22.8188
-2.5 | 0.1972 | 0.00582 | -0.0937 | 33.8832
-2 | 0.2583 | 0.00572 | -0.0945 | 45.1573
-1.5 | 0.3193 | 0.00563 | -0.0954 | 56.714
-1 | 0.3802 | 0.00553 | -0.0963 | 68.7523
-0.5 | 0.4408 | 0.00528 | -0.0972 | 83.4848
0 | 0.5006 | 0.00491 | -0.0981 | 101.9552
0.5 | 0.5591 | 0.00436 | -0.099 | 128.2339
1 | 0.6187 | 0.00406 | -0.0999 | 152.3892
1.5 | 0.6785 | 0.00389 | -0.1007 | 174.4216
2 | 0.7396 | 0.00385 | -0.1018 | 192.1039
2.5 | 0.8011 | 0.00384 | -0.1029 | 208.6198
3 | 0.8619 | 0.0039 | -0.1039 | 221
3.5 | 0.9233 | 0.00393 | -0.105 | 234.9364
4 | 0.9837 | 0.00403 | -0.1059 | 244.0943
4.5 | 1.0401 | 0.00436 | -0.106 | 238.555
5 | 1.0767 | 0.0057 | -0.1028 | 188.8947
5.5 | 1.116 | 0.00668 | -0.1 | 167.0659
6 | 1.1536 | 0.00754 | -0.0968 | 152.9973
6.5 | 1.1756 | 0.00851 | -0.0907 | 138.1434
7 | 1.1782 | 0.00954 | -0.081 | 123.501
7.5 | 1.1853 | 0.01094 | -0.0732 | 108.3455
8 | 1.2092 | 0.01272 | -0.0699 | 95.0629
9 | 1.2772 | 0.01662 | -0.0676 | 76.8472
9.5 | 1.312 | 0.01854 | -0.0665 | 70.7659
10 | 1.3446 | 0.02046 | -0.0651 | 65.7185
10.5 | 1.377 | 0.02231 | -0.0635 | 61.7212
11 | 1.4055 | 0.02445 | -0.0616 | 57.4847
11.5 | 1.4365 | 0.02647 | -0.06 | 54.269
12 | 1.4659 | 0.02866 | -0.0583 | 51.1479
12.5 | 1.4908 | 0.03118 | -0.0563 | 47.8127
13 | 1.5173 | 0.03364 | -0.0546 | 45.104
13.5 | 1.5416 | 0.03625 | -0.0527 | 42.5269
14 | 1.5634 | 0.03907 | -0.0507 | 40.0154
14.5 | 1.5866 | 0.04186 | -0.0489 | 37.9025
15 | 1.603 | 0.04519 | -0.0467 | 35.4724
15.5 | 1.6219 | 0.0484 | -0.0449 | 33.5103
16 | 1.6375 | 0.05179 | -0.0428 | 31.6181
16.5 | 1.6509 | 0.05541 | -0.0407 | 29.7943
17 | 1.6627 | 0.05912 | -0.0385 | 28.1242
17.5 | 1.6691 | 0.06285 | -0.0356 | 26.5569
18 | 1.6712 | 0.06647 | -0.0319 | 25.1422
18.5 | 1.6759 | 0.07123 | -0.0304 | 23.528
19 | 1.6854 | 0.076 | -0.0298 | 22.1763
19.5 | 1.6942 | 0.08115 | -0.0297 | 20.8774
20 | 1.7017 | 0.08669 | -0.0301 | 19.6297

## 103. Re 8M Mach 0.50 (1)
BIGFOIL.COM POLAR EXPORT
GA 40-616
GA 40-616 |  |  |  | Cl Max: | 1.567 | at alpha= | 8.5 | deg
JavaFoil+Calcfoil stall+Eppler ext transition |  |  |  | L/D Max: | 189.462 | at alpha= | 4 | deg
Re: | 8000000 |  |  | Cd Min: | 0.00506 | at alpha= | -0.5 | deg
Mach: | 0.5 |  |  | Cl=0 at alpha= | -4.1288 | deg
|  |  |  | @ Cl=0.1, Cd= | 0.006622
|  |  |  | @ Cl=0.4, Cd= | 0.0062049
|  |  |  | @ Cl=0.6, Cd= | 0.0050825
alpha (deg) | Cl | Cd | Cm | Cl/Cd
-20 | -0.892 | 0.15213 | -0.033 | -5.861
-19.5 | -0.864 | 0.14822 | -0.034 | -5.832
-19 | -0.838 | 0.15174 | -0.035 | -5.526
-18.5 | -0.812 | 0.14222 | -0.036 | -5.707
-18 | -0.784 | 0.13469 | -0.036 | -5.82
-17.5 | -0.756 | 0.12879 | -0.036 | -5.869
-17 | -0.727 | 0.12432 | -0.036 | -5.851
-16.5 | -0.698 | 0.12377 | -0.036 | -5.642
-16 | -0.67 | 0.12 | -0.036 | -5.579
-15.5 | -0.642 | 0.11417 | -0.036 | -5.62
-15 | -0.614 | 0.10929 | -0.036 | -5.617
-14.5 | -0.586 | 0.10268 | -0.037 | -5.709
-14 | -0.558 | 0.10026 | -0.037 | -5.569
-13.5 | -0.531 | 0.0979 | -0.038 | -5.421
-13 | -0.503 | 0.09105 | -0.039 | -5.522
-12.5 | -0.475 | 0.08507 | -0.039 | -5.58
-12 | -0.447 | 0.07716 | -0.04 | -5.793
-11.5 | -0.419 | 0.07254 | -0.041 | -5.778
-11 | -0.392 | 0.06524 | -0.044 | -6.017
-10.5 | -0.366 | 0.05935 | -0.047 | -6.162
-10 | -0.346 | 0.04674 | -0.056 | -7.393
-9.5 | -0.355 | 0.01538 | -0.074 | -23.08
-9 | -0.276 | 0.05966 | -0.038 | -4.631
-8.5 | -0.248 | 0.05283 | -0.04 | -4.702
-8 | -0.223 | 0.04479 | -0.051 | -4.978
-7.5 | -0.235 | 0.00837 | -0.084 | -28.068
-7 | -0.163 | 0.04579 | -0.041 | -3.569
-6.5 | -0.135 | 0.04236 | -0.043 | -3.191
-6 | -0.108 | 0.03759 | -0.051 | -2.865
-5.5 | -0.156 | 0.00723 | -0.089 | -21.632
-5 | -0.109 | 0.0068 | -0.091 | -16.097
-4.5 | -0.049 | 0.00658 | -0.092 | -7.502
-4 | 0.017 | 0.00688 | -0.093 | 2.417
-3.5 | 0.086 | 0.00667 | -0.095 | 12.833
-3 | 0.156 | 0.00643 | -0.096 | 24.317
-2.5 | 0.228 | 0.00646 | -0.097 | 35.236
-2 | 0.299 | 0.00627 | -0.099 | 47.717
-1.5 | 0.372 | 0.00613 | -0.1 | 60.705
-1 | 0.443 | 0.00632 | -0.101 | 70.103
-0.5 | 0.514 | 0.00506 | -0.103 | 101.581
0 | 0.59 | 0.00507 | -0.104 | 116.412
0.5 | 0.662 | 0.00516 | -0.105 | 128.11
1 | 0.733 | 0.00524 | -0.107 | 140.033
1.5 | 0.805 | 0.00535 | -0.108 | 150.428
2 | 0.876 | 0.00543 | -0.109 | 161.423
2.5 | 0.948 | 0.00532 | -0.111 | 178.224
3 | 1.019 | 0.00591 | -0.112 | 172.43
3.5 | 1.091 | 0.00583 | -0.113 | 187.003
4 | 1.162 | 0.00613 | -0.115 | 189.462
4.5 | 1.219 | 0.00735 | -0.115 | 166.005
5 | 1.278 | 0.00862 | -0.115 | 148.346
5.5 | 1.323 | 0.0103 | -0.116 | 128.418
6 | 1.38 | 0.01151 | -0.116 | 119.918
6.5 | 1.434 | 0.01304 | -0.117 | 109.959
7 | 1.479 | 0.01728 | -0.118 | 85.595
7.5 | 1.521 | 0.0187 | -0.119 | 81.327
8 | 1.552 | 0.01989 | -0.12 | 78.049
8.5 | 1.567 | 0.02177 | -0.121 | 71.976
9 | 1.557 | 0.02345 | -0.122 | 66.395
9.5 | 1.497 | 0.0253 | -0.123 | 59.16
10 | 1.243 | 0.02742 | -0.123 | 45.336
10.5 | 0.978 | 0.03021 | -0.124 | 32.364
11 | 1.01 | 0.03091 | -0.125 | 32.665
11.5 | 1.039 | 0.03431 | -0.126 | 30.288
12 | 0.912 | 0.08452 | -0.065 | 10.789
12.5 | 1.09 | 0.04114 | -0.126 | 26.485
13 | 1.125 | 0.04386 | -0.128 | 25.643
13.5 | 1.15 | 0.04942 | -0.128 | 23.273

## 104. Re 8M Mach 0.50 (2)
BIGFOIL.COM POLAR EXPORT
GA 40-616
GA 40-616 |  |  |  | Cl Max: | 1.5279 | at alpha= | 14.5 | deg
XFOIL ncrit=9 |  |  |  | L/D Max: | 267.682 | at alpha= | 4.5 | deg
Re: | 8000000 |  |  | Cd Min: | 0.23614 | at alpha= | -20 | deg
Mach: | 0.5 |  |  | Cl=0 at alpha= | -4.1171 | deg
|  |  |  | @ Cl=0.1, Cd= | 0.0064202
|  |  |  | @ Cl=0.4, Cd= | 0.0057912
|  |  |  | @ Cl=0.6, Cd= | 0.0050215
alpha (deg) | Cl | Cd | Cm | Cl/Cd
-20 | -0.4426 | 0.23614 | -0.0187 | -1.8743
-19.5 | -0.4189 | 0.22892 | -0.0235 | -1.8299
-19 | -0.3958 | 0.22146 | -0.0283 | -1.7872
-18.5 | -0.3734 | 0.21393 | -0.033 | -1.7454
-17.5 | -0.3301 | 0.19887 | -0.0425 | -1.6599
-17 | -0.3094 | 0.19068 | -0.0471 | -1.6226
-16.5 | -0.2877 | 0.18309 | -0.0517 | -1.5714
-15 | -0.2252 | 0.16021 | -0.065 | -1.4057
-13.5 | -0.1694 | 0.13718 | -0.0781 | -1.2349
-13 | -0.1555 | 0.12867 | -0.0825 | -1.2085
-12.5 | -0.1403 | 0.12095 | -0.0868 | -1.16
-12 | -0.1272 | 0.11311 | -0.0912 | -1.1246
-11.5 | -0.1066 | 0.10711 | -0.0948 | -0.99524
-11 | -0.0962 | 0.09917 | -0.0991 | -0.97005
-10.5 | -0.0891 | 0.09104 | -0.1034 | -0.97869
-10 | -0.0879 | 0.08241 | -0.1079 | -1.0666
-9.5 | -0.0884 | 0.07409 | -0.1124 | -1.1931
-9 | -0.0989 | 0.06481 | -0.1176 | -1.526
-8.5 | -0.1178 | 0.0543 | -0.1247 | -2.1694
-8 | -0.1341 | 0.04429 | -0.1338 | -3.0278
-7.5 | -0.1785 | 0.03745 | -0.1322 | -4.7664
-7 | -0.2045 | 0.0312 | -0.1273 | -6.5545
-6.5 | -0.2237 | 0.02266 | -0.1218 | -9.872
-6 | -0.2165 | 0.01501 | -0.1162 | -14.4237
-5.5 | -0.1891 | 0.00892 | -0.1108 | -21.1996
-5 | -0.125 | 0.00761 | -0.1085 | -16.4258
-4.5 | -0.0549 | 0.00702 | -0.1074 | -7.8205
-4 | 0.0168 | 0.00669 | -0.107 | 2.5112
-3.5 | 0.0882 | 0.00645 | -0.1069 | 13.6744
-3 | 0.1594 | 0.00627 | -0.1072 | 25.4226
-2.5 | 0.2305 | 0.00613 | -0.1077 | 37.602
-2 | 0.3016 | 0.00596 | -0.1084 | 50.604
-1.5 | 0.3725 | 0.00583 | -0.1093 | 63.8937
-1 | 0.4433 | 0.00573 | -0.1103 | 77.3647
-0.5 | 0.5134 | 0.00561 | -0.1113 | 91.5152
0.5 | 0.6473 | 0.0047 | -0.1129 | 137.7234
1 | 0.7159 | 0.00435 | -0.1139 | 164.5747
1.5 | 0.7855 | 0.00413 | -0.115 | 190.1937
2 | 0.8567 | 0.00411 | -0.1162 | 208.4428
2.5 | 0.928 | 0.00416 | -0.1174 | 223.0769
3 | 0.9985 | 0.00425 | -0.1183 | 234.9412
3.5 | 1.0709 | 0.00429 | -0.1194 | 249.627
4 | 1.1418 | 0.00439 | -0.12 | 260.0911
4.5 | 1.2126 | 0.00453 | -0.1205 | 267.6821
5 | 1.2552 | 0.00557 | -0.1161 | 225.3501
6 | 1.236 | 0.00894 | -0.0897 | 138.255
6.5 | 1.2263 | 0.01154 | -0.079 | 106.2652
7 | 1.2089 | 0.01501 | -0.0686 | 80.5396
7.5 | 1.2274 | 0.01949 | -0.0676 | 62.9759
9 | 1.2801 | 0.03147 | -0.0596 | 40.6768
9.5 | 1.3068 | 0.03449 | -0.0565 | 37.8892
10 | 1.3348 | 0.03752 | -0.0535 | 35.5757
10.5 | 1.3653 | 0.04043 | -0.0506 | 33.7695
11 | 1.3937 | 0.04353 | -0.0475 | 32.017
11.5 | 1.4221 | 0.0467 | -0.0444 | 30.4518
12 | 1.4486 | 0.05011 | -0.0413 | 28.9084
12.5 | 1.4716 | 0.05374 | -0.038 | 27.3837
13 | 1.4961 | 0.05722 | -0.0344 | 26.1465
13.5 | 1.5102 | 0.06122 | -0.0301 | 24.6684
14 | 1.5198 | 0.06542 | -0.0255 | 23.2314
14.5 | 1.5279 | 0.07067 | -0.0222 | 21.6202
15 | 1.5246 | 0.07757 | -0.0201 | 19.6545
15.5 | 1.5114 | 0.08612 | -0.0195 | 17.5499
16 | 1.4874 | 0.09637 | -0.0205 | 15.4343
16.5 | 1.4594 | 0.10782 | -0.0234 | 13.5355
17 | 1.4306 | 0.12007 | -0.0279 | 11.9147
17.5 | 1.4017 | 0.13301 | -0.034 | 10.5383
18 | 1.3756 | 0.14616 | -0.0412 | 9.4116
18.5 | 1.3509 | 0.15972 | -0.0496 | 8.4579
19 | 1.3307 | 0.17299 | -0.0584 | 7.6924
19.5 | 1.312 | 0.18649 | -0.0678 | 7.0352

## 105. Re 10M Mach 0.00 (1)
BIGFOIL.COM POLAR EXPORT
GA 40-616
GA 40-616 |  |  |  | Cl Max: | 1.748 | at alpha= | 14 | deg
JavaFoil+Calcfoil stall+Eppler ext transition |  |  |  | L/D Max: | 177.687 | at alpha= | 3.5 | deg
Re: | 10000000 |  |  | Cd Min: | 0.0046 | at alpha= | 0 | deg
Mach: | 0 |  |  | Cl=0 at alpha= | -4.125 | deg
|  |  |  | @ Cl=0.1, Cd= | 0.0058108
|  |  |  | @ Cl=0.4, Cd= | 0.0054129
|  |  |  | @ Cl=0.6, Cd= | 0.0046387
alpha (deg) | Cl | Cd | Cm | Cl/Cd
-16.5 | -0.478 | 0.11139 | -0.03 | -4.293
-16 | -0.488 | 0.1058 | -0.031 | -4.609
-15.5 | -0.496 | 0.10062 | -0.032 | -4.93
-15 | -0.503 | 0.0956 | -0.033 | -5.265
-14.5 | -0.509 | 0.0911 | -0.033 | -5.583
-14 | -0.513 | 0.08554 | -0.035 | -5.997
-13.5 | -0.515 | 0.07979 | -0.036 | -6.459
-13 | -0.519 | 0.07046 | -0.04 | -7.371
-12.5 | -0.515 | 0.06787 | -0.04 | -7.587
-12 | -0.519 | 0.05524 | -0.046 | -9.396
-11.5 | -0.586 | 0.01273 | -0.062 | -46.039
-11 | -0.576 | 0.01091 | -0.064 | -52.783
-10.5 | -0.563 | 0.00951 | -0.066 | -59.143
-10 | -0.543 | 0.00865 | -0.067 | -62.814
-9.5 | -0.517 | 0.00792 | -0.069 | -65.229
-9 | -0.485 | 0.00813 | -0.07 | -59.612
-8.5 | -0.449 | 0.00735 | -0.071 | -61.018
-8 | -0.409 | 0.00708 | -0.072 | -57.684
-7.5 | -0.365 | 0.00735 | -0.073 | -49.652
-7 | -0.318 | 0.00676 | -0.074 | -47.021
-6.5 | -0.268 | 0.00657 | -0.075 | -40.767
-6 | -0.215 | 0.00634 | -0.076 | -33.956
-5.5 | -0.16 | 0.00612 | -0.078 | -26.159
-5 | -0.103 | 0.00636 | -0.079 | -16.251
-4.5 | -0.045 | 0.00624 | -0.08 | -7.184
-4 | 0.015 | 0.00605 | -0.081 | 2.449
-3.5 | 0.075 | 0.00571 | -0.082 | 13.202
-3 | 0.137 | 0.00596 | -0.083 | 22.893
-2.5 | 0.198 | 0.0058 | -0.084 | 34.144
-2 | 0.26 | 0.00566 | -0.086 | 45.876
-1.5 | 0.322 | 0.00559 | -0.087 | 57.654
-1 | 0.384 | 0.00564 | -0.088 | 68.117
-0.5 | 0.446 | 0.00476 | -0.089 | 93.712
0 | 0.511 | 0.0046 | -0.09 | 111.01
0.5 | 0.573 | 0.00463 | -0.091 | 123.769
1 | 0.635 | 0.00465 | -0.093 | 136.453
1.5 | 0.697 | 0.0047 | -0.094 | 148.298
2 | 0.759 | 0.00494 | -0.095 | 153.473
2.5 | 0.821 | 0.00485 | -0.096 | 169.18
3 | 0.883 | 0.00504 | -0.097 | 175.124
3.5 | 0.944 | 0.00532 | -0.098 | 177.687
4 | 1.006 | 0.00577 | -0.099 | 174.523
4.5 | 1.068 | 0.00631 | -0.101 | 169.181
5 | 1.13 | 0.00708 | -0.102 | 159.541
5.5 | 1.182 | 0.00763 | -0.103 | 154.901
6 | 1.24 | 0.00818 | -0.104 | 151.572
6.5 | 1.297 | 0.00929 | -0.105 | 139.59
7 | 1.331 | 0.01066 | -0.104 | 124.892
7.5 | 1.376 | 0.01245 | -0.105 | 110.527
8 | 1.424 | 0.01297 | -0.106 | 109.742
8.5 | 1.469 | 0.01385 | -0.107 | 106.088
9 | 1.512 | 0.01433 | -0.108 | 105.547
9.5 | 1.552 | 0.01504 | -0.109 | 103.243
10 | 1.589 | 0.01574 | -0.11 | 101.004
10.5 | 1.622 | 0.01698 | -0.11 | 95.572
11 | 1.653 | 0.01784 | -0.111 | 92.616
11.5 | 1.679 | 0.01875 | -0.112 | 89.529
12 | 1.701 | 0.01974 | -0.113 | 86.166
12.5 | 1.719 | 0.02078 | -0.114 | 82.715
13 | 1.733 | 0.02181 | -0.115 | 79.478
13.5 | 1.743 | 0.02303 | -0.115 | 75.673
14 | 1.748 | 0.02434 | -0.116 | 71.831
14.5 | 1.744 | 0.02572 | -0.117 | 67.798
15 | 1.73 | 0.02698 | -0.118 | 64.119
15.5 | 1.71 | 0.0284 | -0.118 | 60.205
16 | 1.685 | 0.02998 | -0.119 | 56.222
16.5 | 1.656 | 0.03178 | -0.119 | 52.116
17 | 1.623 | 0.03361 | -0.12 | 48.29
17.5 | 1.586 | 0.03565 | -0.121 | 44.487
18 | 1.546 | 0.03777 | -0.121 | 40.938
18.5 | 1.503 | 0.04062 | -0.122 | 36.998
19 | 1.457 | 0.04362 | -0.122 | 33.41

## 106. Re 10M Mach 0.00 (2)
BIGFOIL.COM POLAR EXPORT
GA 40-616
GA 40-616 |  |  |  | Cl Max: | 1.7714 | at alpha= | 20 | deg
XFOIL ncrit=9 |  |  |  | L/D Max: | 240.612 | at alpha= | 4 | deg
Re: | 10000000 |  |  | Cd Min: | 0.0675 | at alpha= | 20 | deg
Mach: | 0 |  |  | Cl=0 at alpha= | -4.107 | deg
|  |  |  | @ Cl=0.1, Cd= | 0.005721
|  |  |  | @ Cl=0.4, Cd= | 0.0051238
|  |  |  | @ Cl=0.6, Cd= | 0.0039961
alpha (deg) | Cl | Cd | Cm | Cl/Cd
-20 | -1.2403 | 0.04306 | -0.1109 | -28.804
-19.5 | -1.2736 | 0.03495 | -0.1137 | -36.4406
-19 | -1.2887 | 0.02974 | -0.1137 | -43.3322
-18.5 | -1.2954 | 0.02593 | -0.1118 | -49.9576
-18 | -1.2967 | 0.02294 | -0.1087 | -56.5257
-17.5 | -1.2805 | 0.02129 | -0.1058 | -60.1456
-17 | -1.2677 | 0.01964 | -0.1017 | -64.5468
-16.5 | -1.2581 | 0.01817 | -0.0962 | -69.2405
-16 | -1.2375 | 0.01716 | -0.0915 | -72.1154
-15.5 | -1.2017 | 0.01624 | -0.0892 | -73.9963
-15 | -1.1651 | 0.01512 | -0.087 | -77.0569
-14.5 | -1.1234 | 0.01423 | -0.0854 | -78.9459
-14 | -1.0782 | 0.01345 | -0.0843 | -80.1636
-13.5 | -1.032 | 0.0127 | -0.0833 | -81.2598
-13 | -0.984 | 0.01197 | -0.0826 | -82.2055
-12.5 | -0.9341 | 0.01138 | -0.0821 | -82.0826
-12 | -0.883 | 0.01083 | -0.0817 | -81.5328
-11.5 | -0.8307 | 0.01033 | -0.0815 | -80.4163
-11 | -0.7776 | 0.00991 | -0.0814 | -78.4662
-10.5 | -0.7237 | 0.0095 | -0.0815 | -76.1789
-10 | -0.669 | 0.00913 | -0.0816 | -73.2749
-9.5 | -0.6139 | 0.0088 | -0.0818 | -69.7614
-9 | -0.5587 | 0.00845 | -0.082 | -66.1183
-8.5 | -0.5034 | 0.00803 | -0.0823 | -62.6899
-8 | -0.4475 | 0.00768 | -0.0826 | -58.2682
-7.5 | -0.3911 | 0.00739 | -0.083 | -52.9229
-7 | -0.3344 | 0.00714 | -0.0835 | -46.8347
-6 | -0.2195 | 0.00664 | -0.0846 | -33.0572
-5.5 | -0.1618 | 0.00642 | -0.0853 | -25.2025
-5 | -0.104 | 0.00625 | -0.086 | -16.64
-4.5 | -0.0459 | 0.00609 | -0.0867 | -7.5369
-4 | 0.0125 | 0.00593 | -0.0875 | 2.1079
-3.5 | 0.0711 | 0.00578 | -0.0883 | 12.301
-3 | 0.1299 | 0.00566 | -0.0892 | 22.9505
-2.5 | 0.1886 | 0.00554 | -0.0901 | 34.0433
-2 | 0.2473 | 0.00545 | -0.091 | 45.3761
-1.5 | 0.306 | 0.00537 | -0.0919 | 56.9832
-1 | 0.3649 | 0.00525 | -0.0928 | 69.5048
-0.5 | 0.4233 | 0.00504 | -0.0938 | 83.9881
0 | 0.4813 | 0.00475 | -0.0947 | 101.3263
0.5 | 0.5384 | 0.00438 | -0.0955 | 122.9224
1 | 0.5951 | 0.00402 | -0.0964 | 148.0348
1.5 | 0.6526 | 0.00374 | -0.0973 | 174.492
2 | 0.7112 | 0.00367 | -0.0983 | 193.7875
2.5 | 0.7694 | 0.00368 | -0.0993 | 209.0761
3 | 0.8283 | 0.00369 | -0.1004 | 224.4715
3.5 | 0.8862 | 0.00377 | -0.1013 | 235.0663
4 | 0.9432 | 0.00392 | -0.1021 | 240.6122
4.5 | 0.9856 | 0.005 | -0.1004 | 197.12
5 | 1.0251 | 0.0061 | -0.0983 | 168.0492
5.5 | 1.0706 | 0.00673 | -0.0971 | 159.0788
6 | 1.113 | 0.0074 | -0.0954 | 150.4054
6.5 | 1.1502 | 0.00816 | -0.0927 | 140.9559
7 | 1.1812 | 0.00892 | -0.0888 | 132.4215
7.5 | 1.1931 | 0.00964 | -0.0811 | 123.7656
8 | 1.207 | 0.01065 | -0.0746 | 113.3333
8.5 | 1.2222 | 0.01167 | -0.0686 | 104.7301
9 | 1.3105 | 0.01297 | -0.0786 | 101.0409
10 | 1.3505 | 0.01552 | -0.0696 | 87.0168
10.5 | 1.3885 | 0.01696 | -0.0692 | 81.8691
11 | 1.4234 | 0.01848 | -0.0684 | 77.0238
11.5 | 1.457 | 0.02003 | -0.0674 | 72.7409
12 | 1.4865 | 0.02183 | -0.0661 | 68.0944
12.5 | 1.5141 | 0.02373 | -0.0646 | 63.8053
13 | 1.5434 | 0.02553 | -0.0633 | 60.4544
13.5 | 1.5687 | 0.02768 | -0.0618 | 56.6727
14 | 1.5915 | 0.03002 | -0.0601 | 53.0147
14.5 | 1.6153 | 0.03237 | -0.0587 | 49.9011
15 | 1.6358 | 0.03496 | -0.0571 | 46.7906
15.5 | 1.6573 | 0.03748 | -0.0557 | 44.2182
16 | 1.676 | 0.04033 | -0.0542 | 41.5572
16.5 | 1.691 | 0.04347 | -0.0526 | 38.9004
17 | 1.7085 | 0.04643 | -0.0512 | 36.7973
17.5 | 1.7256 | 0.04942 | -0.0499 | 34.917
18 | 1.7376 | 0.05288 | -0.0484 | 32.8593
18.5 | 1.7466 | 0.05664 | -0.0469 | 30.8369
19 | 1.759 | 0.06 | -0.0455 | 29.3167
19.5 | 1.7671 | 0.06369 | -0.0439 | 27.7453
20 | 1.7714 | 0.0675 | -0.042 | 26.243

## 107. Re 10M Mach 0.10 (1)
BIGFOIL.COM POLAR EXPORT
GA 40-616
GA 40-616 |  |  |  | Cl Max: | 1.738 | at alpha= | 14 | deg
JavaFoil+Calcfoil stall+Eppler ext transition |  |  |  | L/D Max: | 177.7 | at alpha= | 3.5 | deg
Re: | 10000000 |  |  | Cd Min: | 0.00457 | at alpha= | 0 | deg
Mach: | 0.1 |  |  | Cl=0 at alpha= | -4.125 | deg
|  |  |  | @ Cl=0.1, Cd= | 0.0058797
|  |  |  | @ Cl=0.4, Cd= | 0.0053993
|  |  |  | @ Cl=0.6, Cd= | 0.0046577
alpha (deg) | Cl | Cd | Cm | Cl/Cd
-16 | -0.451 | 0.10713 | -0.031 | -4.213
-15.5 | -0.462 | 0.10154 | -0.031 | -4.554
-15 | -0.472 | 0.09687 | -0.032 | -4.876
-14.5 | -0.481 | 0.0923 | -0.033 | -5.206
-14 | -0.487 | 0.08779 | -0.033 | -5.549
-13.5 | -0.492 | 0.08186 | -0.035 | -6.016
-13 | -0.498 | 0.07362 | -0.038 | -6.76
-12.5 | -0.496 | 0.07113 | -0.038 | -6.972
-12 | -0.496 | 0.06371 | -0.041 | -7.791
-11.5 | -0.554 | 0.0184 | -0.06 | -30.137
-11 | -0.556 | 0.01316 | -0.063 | -42.215
-10.5 | -0.553 | 0.00985 | -0.066 | -56.112
-10 | -0.536 | 0.00879 | -0.068 | -61.065
-9.5 | -0.512 | 0.00803 | -0.069 | -63.807
-9 | -0.482 | 0.00768 | -0.07 | -62.696
-8.5 | -0.447 | 0.0073 | -0.071 | -61.185
-8 | -0.408 | 0.00713 | -0.072 | -57.192
-7.5 | -0.365 | 0.00741 | -0.073 | -49.221
-7 | -0.318 | 0.00672 | -0.075 | -47.39
-6.5 | -0.268 | 0.00652 | -0.076 | -41.138
-6 | -0.216 | 0.00629 | -0.077 | -34.32
-5.5 | -0.161 | 0.00616 | -0.078 | -26.109
-5 | -0.104 | 0.00638 | -0.079 | -16.255
-4.5 | -0.045 | 0.00621 | -0.08 | -7.248
-4 | 0.015 | 0.00609 | -0.081 | 2.443
-3.5 | 0.076 | 0.00586 | -0.083 | 12.918
-3 | 0.137 | 0.00591 | -0.084 | 23.231
-2.5 | 0.199 | 0.00575 | -0.085 | 34.647
-2 | 0.261 | 0.0057 | -0.086 | 45.832
-1.5 | 0.324 | 0.00563 | -0.087 | 57.609
-1 | 0.386 | 0.00558 | -0.088 | 69.141
-0.5 | 0.448 | 0.00478 | -0.089 | 93.735
0 | 0.514 | 0.00457 | -0.091 | 112.392
0.5 | 0.576 | 0.00465 | -0.092 | 123.847
1 | 0.638 | 0.00467 | -0.093 | 136.523
1.5 | 0.7 | 0.00467 | -0.094 | 149.947
2 | 0.763 | 0.00497 | -0.095 | 153.484
2.5 | 0.825 | 0.00487 | -0.096 | 169.278
3 | 0.887 | 0.00506 | -0.098 | 175.23
3.5 | 0.949 | 0.00534 | -0.099 | 177.7
4 | 1.011 | 0.0058 | -0.1 | 174.273
4.5 | 1.073 | 0.00637 | -0.101 | 168.469
5 | 1.135 | 0.00712 | -0.102 | 159.433
5.5 | 1.188 | 0.00769 | -0.103 | 154.368
6 | 1.246 | 0.00824 | -0.105 | 151.117
6.5 | 1.303 | 0.00939 | -0.106 | 138.751
7 | 1.336 | 0.01078 | -0.105 | 123.859
7.5 | 1.381 | 0.01259 | -0.105 | 109.656
8 | 1.429 | 0.01312 | -0.106 | 108.912
8.5 | 1.474 | 0.014 | -0.107 | 105.29
9 | 1.517 | 0.0145 | -0.108 | 104.642
9.5 | 1.557 | 0.01522 | -0.109 | 102.267
10 | 1.593 | 0.01595 | -0.11 | 99.857
10.5 | 1.625 | 0.01721 | -0.111 | 94.43
11 | 1.654 | 0.01812 | -0.112 | 91.287
11.5 | 1.679 | 0.01909 | -0.112 | 87.942
12 | 1.7 | 0.02009 | -0.113 | 84.586
12.5 | 1.716 | 0.02121 | -0.114 | 80.913
13 | 1.728 | 0.02226 | -0.115 | 77.629
13.5 | 1.735 | 0.02354 | -0.116 | 73.694
14 | 1.738 | 0.02468 | -0.117 | 70.426
14.5 | 1.73 | 0.02626 | -0.117 | 65.868
15 | 1.711 | 0.02761 | -0.118 | 61.978
15.5 | 1.687 | 0.02908 | -0.119 | 58.013
16 | 1.657 | 0.03071 | -0.119 | 53.963
16.5 | 1.622 | 0.03259 | -0.12 | 49.781
17 | 1.584 | 0.03447 | -0.12 | 45.948
17.5 | 1.541 | 0.03669 | -0.121 | 41.998
18 | 1.495 | 0.03888 | -0.122 | 38.451
18.5 | 1.445 | 0.04203 | -0.122 | 34.391
19 | 1.393 | 0.04616 | -0.123 | 30.169

## 108. Re 10M Mach 0.10 (2)
BIGFOIL.COM POLAR EXPORT
GA 40-616
GA 40-616 |  |  |  | Cl Max: | 1.7604 | at alpha= | 19.5 | deg
XFOIL ncrit=9 |  |  |  | L/D Max: | 242.219 | at alpha= | 4 | deg
Re: | 10000000 |  |  | Cd Min: | 0.06912 | at alpha= | 20 | deg
Mach: | 0.1 |  |  | Cl=0 at alpha= | -4.1076 | deg
|  |  |  | @ Cl=0.1, Cd= | 0.0057326
|  |  |  | @ Cl=0.4, Cd= | 0.0051436
|  |  |  | @ Cl=0.6, Cd= | 0.0040252
alpha (deg) | Cl | Cd | Cm | Cl/Cd
-19.5 | -1.1579 | 0.04972 | -0.1101 | -23.2884
-19 | -1.206 | 0.03876 | -0.116 | -31.1146
-18.5 | -1.2347 | 0.03183 | -0.1173 | -38.7904
-18 | -1.252 | 0.02696 | -0.1158 | -46.4392
-17.5 | -1.2431 | 0.02446 | -0.1135 | -50.8217
-17 | -1.2376 | 0.02207 | -0.1099 | -56.0761
-16.5 | -1.2331 | 0.01994 | -0.1049 | -61.8405
-16 | -1.2218 | 0.01853 | -0.0993 | -65.9363
-15.5 | -1.1989 | 0.01749 | -0.0946 | -68.5477
-15 | -1.1674 | 0.01611 | -0.0916 | -72.4643
-14.5 | -1.1282 | 0.01505 | -0.0894 | -74.9635
-14 | -1.0843 | 0.01415 | -0.0878 | -76.629
-13.5 | -1.0389 | 0.01328 | -0.0864 | -78.2304
-13 | -0.9913 | 0.01245 | -0.0853 | -79.6225
-12.5 | -0.9414 | 0.01178 | -0.0845 | -79.9151
-12 | -0.8903 | 0.01115 | -0.0839 | -79.8475
-11.5 | -0.8378 | 0.01059 | -0.0834 | -79.1124
-11 | -0.7845 | 0.0101 | -0.0831 | -77.6733
-10.5 | -0.7301 | 0.00965 | -0.083 | -75.658
-10 | -0.6749 | 0.00925 | -0.083 | -72.9622
-9.5 | -0.6193 | 0.0089 | -0.0831 | -69.5843
-9 | -0.5632 | 0.00856 | -0.0832 | -65.7944
-8.5 | -0.5074 | 0.00813 | -0.0833 | -62.4108
-8 | -0.451 | 0.00776 | -0.0836 | -58.1186
-7.5 | -0.3942 | 0.00745 | -0.0839 | -52.9128
-7 | -0.337 | 0.00718 | -0.0843 | -46.9359
-6.5 | -0.2791 | 0.00693 | -0.0848 | -40.2742
-6 | -0.2211 | 0.00668 | -0.0853 | -33.0988
-5.5 | -0.163 | 0.00645 | -0.0859 | -25.2713
-5 | -0.1047 | 0.00627 | -0.0866 | -16.6986
-4.5 | -0.0463 | 0.0061 | -0.0873 | -7.5902
-4 | 0.0127 | 0.00594 | -0.0881 | 2.138
-3.5 | 0.0717 | 0.00579 | -0.0889 | 12.3834
-3 | 0.1309 | 0.00567 | -0.0898 | 23.0864
-2.5 | 0.1899 | 0.00555 | -0.0906 | 34.2162
-2 | 0.249 | 0.00546 | -0.0915 | 45.6044
-1.5 | 0.308 | 0.00538 | -0.0924 | 57.2491
-1 | 0.3674 | 0.00526 | -0.0934 | 69.8479
-0.5 | 0.4262 | 0.00505 | -0.0943 | 84.396
0 | 0.4845 | 0.00476 | -0.0952 | 101.7857
0.5 | 0.542 | 0.00439 | -0.0961 | 123.4624
1 | 0.599 | 0.00403 | -0.097 | 148.6352
1.5 | 0.6569 | 0.00375 | -0.0979 | 175.1733
2 | 0.7159 | 0.00368 | -0.0989 | 194.538
2.5 | 0.7745 | 0.00369 | -0.0999 | 209.8916
3 | 0.8338 | 0.00369 | -0.101 | 225.9621
3.5 | 0.8921 | 0.00378 | -0.1019 | 236.0053
4 | 0.9495 | 0.00392 | -0.1027 | 242.2194
4.5 | 0.9925 | 0.00497 | -0.1011 | 199.6982
5 | 1.0316 | 0.0061 | -0.0987 | 169.1148
5.5 | 1.0767 | 0.00675 | -0.0974 | 159.5111
6 | 1.1187 | 0.00744 | -0.0955 | 150.3629
6.5 | 1.1547 | 0.00822 | -0.0925 | 140.4745
7 | 1.1804 | 0.00897 | -0.0874 | 131.5942
7.5 | 1.1914 | 0.00979 | -0.0797 | 121.6956
8 | 1.2056 | 0.01087 | -0.0733 | 110.9108
8.5 | 1.2287 | 0.01199 | -0.0691 | 102.4771
10 | 1.3555 | 0.01605 | -0.0697 | 84.4548
10.5 | 1.3917 | 0.01755 | -0.0689 | 79.2991
11 | 1.4262 | 0.01911 | -0.068 | 74.6311
11.5 | 1.4588 | 0.02074 | -0.0668 | 70.3375
12 | 1.4877 | 0.02262 | -0.0653 | 65.7692
12.5 | 1.5151 | 0.0246 | -0.0637 | 61.5894
13 | 1.5432 | 0.02658 | -0.0623 | 58.0587
13.5 | 1.5678 | 0.02883 | -0.0607 | 54.3809
14 | 1.5915 | 0.03117 | -0.059 | 51.0587
14.5 | 1.6166 | 0.03345 | -0.0576 | 48.3288
15 | 1.6352 | 0.03626 | -0.0558 | 45.0965
15.5 | 1.6555 | 0.03902 | -0.0544 | 42.427
16 | 1.6734 | 0.04195 | -0.0528 | 39.8903
16.5 | 1.6911 | 0.0449 | -0.0512 | 37.6637
17 | 1.7077 | 0.04805 | -0.0497 | 35.5401
17.5 | 1.7211 | 0.05144 | -0.0482 | 33.4584
18 | 1.7349 | 0.05477 | -0.0467 | 31.6761
18.5 | 1.7437 | 0.05859 | -0.0451 | 29.7611
19 | 1.7532 | 0.0623 | -0.0436 | 28.1413
19.5 | 1.7604 | 0.06604 | -0.0418 | 26.6566
20 | 1.7588 | 0.06912 | -0.0376 | 25.4456

## 109. Re 10M Mach 0.25 (1)
BIGFOIL.COM POLAR EXPORT
GA 40-616
GA 40-616 |  |  |  | Cl Max: | 1.682 | at alpha= | 12.5 | deg
JavaFoil+Calcfoil stall+Eppler ext transition |  |  |  | L/D Max: | 178.433 | at alpha= | 3.5 | deg
Re: | 10000000 |  |  | Cd Min: | 0.00465 | at alpha= | 0 | deg
Mach: | 0.25 |  |  | Cl=0 at alpha= | -4.123 | deg
|  |  |  | @ Cl=0.1, Cd= | 0.0060695
|  |  |  | @ Cl=0.4, Cd= | 0.0054886
|  |  |  | @ Cl=0.6, Cd= | 0.0047263
alpha (deg) | Cl | Cd | Cm | Cl/Cd
-14.5 | -0.216 | 0.09787 | -0.032 | -2.212
-14 | -0.258 | 0.09223 | -0.033 | -2.793
-13.5 | -0.293 | 0.08553 | -0.034 | -3.427
-13 | -0.324 | 0.08116 | -0.035 | -3.986
-12.5 | -0.349 | 0.07749 | -0.035 | -4.502
-12 | -0.369 | 0.07321 | -0.035 | -5.046
-11.5 | -0.385 | 0.06857 | -0.037 | -5.617
-11 | -0.395 | 0.06491 | -0.037 | -6.079
-10.5 | -0.401 | 0.05848 | -0.041 | -6.855
-10 | -0.417 | 0.0381 | -0.054 | -10.948
-9.5 | -0.468 | 0.00925 | -0.07 | -50.622
-9 | -0.454 | 0.00834 | -0.072 | -54.47
-8.5 | -0.43 | 0.00755 | -0.073 | -56.946
-8 | -0.398 | 0.00731 | -0.074 | -54.491
-7.5 | -0.361 | 0.00759 | -0.075 | -47.533
-7 | -0.318 | 0.00699 | -0.077 | -45.452
-6.5 | -0.27 | 0.00664 | -0.078 | -40.678
-6 | -0.218 | 0.00639 | -0.079 | -34.171
-5.5 | -0.163 | 0.00613 | -0.08 | -26.673
-5 | -0.106 | 0.00649 | -0.081 | -16.288
-4.5 | -0.046 | 0.00627 | -0.082 | -7.349
-4 | 0.015 | 0.00614 | -0.084 | 2.482
-3.5 | 0.078 | 0.00608 | -0.085 | 12.758
-3 | 0.141 | 0.00605 | -0.086 | 23.259
-2.5 | 0.204 | 0.00586 | -0.087 | 34.851
-2 | 0.268 | 0.00588 | -0.088 | 45.639
-1.5 | 0.333 | 0.00564 | -0.09 | 58.995
-1 | 0.397 | 0.00552 | -0.091 | 71.81
-0.5 | 0.46 | 0.00486 | -0.092 | 94.647
0 | 0.528 | 0.00465 | -0.093 | 113.472
0.5 | 0.592 | 0.00473 | -0.094 | 125.238
1 | 0.656 | 0.0047 | -0.096 | 139.638
1.5 | 0.72 | 0.00476 | -0.097 | 151.104
2 | 0.784 | 0.00504 | -0.098 | 155.501
2.5 | 0.848 | 0.00497 | -0.099 | 170.691
3 | 0.912 | 0.00514 | -0.1 | 177.255
3.5 | 0.975 | 0.00547 | -0.101 | 178.433
4 | 1.039 | 0.0059 | -0.103 | 176.01
4.5 | 1.103 | 0.00655 | -0.104 | 168.366
5 | 1.167 | 0.00735 | -0.105 | 158.709
5.5 | 1.22 | 0.00808 | -0.106 | 150.951
6 | 1.265 | 0.00905 | -0.106 | 139.696
6.5 | 1.314 | 0.01009 | -0.107 | 130.252
7 | 1.361 | 0.0126 | -0.107 | 107.975
7.5 | 1.411 | 0.01338 | -0.108 | 105.408
8 | 1.458 | 0.01424 | -0.109 | 102.344
8.5 | 1.501 | 0.01477 | -0.11 | 101.689
9 | 1.542 | 0.01556 | -0.111 | 99.075
9.5 | 1.578 | 0.01636 | -0.112 | 96.479
10 | 1.609 | 0.01759 | -0.113 | 91.507
10.5 | 1.636 | 0.01868 | -0.113 | 87.573
11 | 1.657 | 0.01975 | -0.114 | 83.902
11.5 | 1.672 | 0.0209 | -0.115 | 79.994
12 | 1.68 | 0.02215 | -0.116 | 75.837
12.5 | 1.682 | 0.02342 | -0.117 | 71.809
13 | 1.676 | 0.02475 | -0.118 | 67.71
13.5 | 1.664 | 0.02626 | -0.118 | 63.338
14 | 1.643 | 0.02774 | -0.119 | 59.253
14.5 | 1.606 | 0.02959 | -0.12 | 54.275
15 | 1.551 | 0.03163 | -0.12 | 49.029
15.5 | 1.486 | 0.0337 | -0.121 | 44.103
16 | 1.412 | 0.036 | -0.122 | 39.225
16.5 | 1.329 | 0.03879 | -0.122 | 34.267
17 | 1.239 | 0.04171 | -0.123 | 29.704
17.5 | 1.14 | 0.04645 | -0.123 | 24.55

## 110. Re 10M Mach 0.25 (2)
BIGFOIL.COM POLAR EXPORT
GA 40-616
GA 40-616 |  |  |  | Cl Max: | 1.7295 | at alpha= | 20 | deg
XFOIL ncrit=9 |  |  |  | L/D Max: | 250 | at alpha= | 4 | deg
Re: | 10000000 |  |  | Cd Min: | 0.18875 | at alpha= | -18 | deg
Mach: | 0.25 |  |  | Cl=0 at alpha= | -4.1093 | deg
|  |  |  | @ Cl=0.1, Cd= | 0.0057905
|  |  |  | @ Cl=0.4, Cd= | 0.0052317
|  |  |  | @ Cl=0.6, Cd= | 0.0042059
alpha (deg) | Cl | Cd | Cm | Cl/Cd
-18 | -0.3565 | 0.18875 | -0.0367 | -1.8887
-17.5 | -0.3371 | 0.18286 | -0.0407 | -1.8435
-17 | -0.321 | 0.17546 | -0.0448 | -1.8295
-16.5 | -0.3067 | 0.16765 | -0.0489 | -1.8294
-16 | -0.311 | 0.15411 | -0.0543 | -2.018
-15 | -0.7945 | 0.04645 | -0.1204 | -17.1044
-14.5 | -0.8459 | 0.036 | -0.1261 | -23.4972
-14 | -0.8702 | 0.03045 | -0.1252 | -28.578
-13.5 | -0.9221 | 0.02464 | -0.1189 | -37.4229
-13 | -0.9467 | 0.02125 | -0.1094 | -44.5506
-12.5 | -0.9379 | 0.01779 | -0.1037 | -52.7206
-12 | -0.9059 | 0.01538 | -0.0999 | -58.9012
-11.5 | -0.863 | 0.01362 | -0.097 | -63.3627
-11 | -0.814 | 0.01227 | -0.0948 | -66.3407
-10.5 | -0.7608 | 0.01121 | -0.0931 | -67.868
-10 | -0.7052 | 0.01039 | -0.0918 | -67.873
-9.5 | -0.6478 | 0.00975 | -0.0909 | -66.441
-9 | -0.5894 | 0.00917 | -0.0902 | -64.2748
-8.5 | -0.53 | 0.00871 | -0.0897 | -60.8496
-8 | -0.4705 | 0.00829 | -0.0894 | -56.7551
-7.5 | -0.4115 | 0.00783 | -0.0891 | -52.5543
-7 | -0.3515 | 0.00744 | -0.089 | -47.2446
-6.5 | -0.291 | 0.00712 | -0.0891 | -40.8708
-6 | -0.2303 | 0.00685 | -0.0894 | -33.6204
-5.5 | -0.1697 | 0.00661 | -0.0897 | -25.6732
-5 | -0.109 | 0.00639 | -0.0901 | -17.0579
-4.5 | -0.0479 | 0.00618 | -0.0907 | -7.7508
-4 | 0.0134 | 0.00601 | -0.0914 | 2.2296
-3.5 | 0.0747 | 0.00584 | -0.0921 | 12.7911
-3 | 0.136 | 0.00572 | -0.0929 | 23.7762
-2.5 | 0.1971 | 0.0056 | -0.0937 | 35.1964
-2 | 0.2584 | 0.00552 | -0.0946 | 46.8116
-1.5 | 0.3198 | 0.0054 | -0.0955 | 59.2222
-1 | 0.3813 | 0.00529 | -0.0965 | 72.0794
-0.5 | 0.4422 | 0.0051 | -0.0975 | 86.7059
0 | 0.5024 | 0.00482 | -0.0984 | 104.2324
0.5 | 0.5617 | 0.00444 | -0.0993 | 126.509
1 | 0.6206 | 0.00408 | -0.1001 | 152.1078
1.5 | 0.6808 | 0.00378 | -0.1011 | 180.1058
2 | 0.7419 | 0.00371 | -0.1022 | 199.973
2.5 | 0.8025 | 0.00374 | -0.1032 | 214.5722
3 | 0.8642 | 0.00374 | -0.1043 | 231.0695
3.5 | 0.9249 | 0.00382 | -0.1053 | 242.1204
4 | 0.985 | 0.00394 | -0.1061 | 250
4.5 | 1.0308 | 0.00488 | -0.1045 | 211.2295
5 | 1.067 | 0.00615 | -0.1013 | 173.4959
5.5 | 1.1099 | 0.00691 | -0.099 | 160.6223
6 | 1.1482 | 0.00768 | -0.0959 | 149.5052
6.5 | 1.1698 | 0.00856 | -0.0896 | 136.6589
7 | 1.1757 | 0.00957 | -0.0806 | 122.8527
8 | 1.1994 | 0.01241 | -0.0672 | 96.6479
8.5 | 1.2656 | 0.01422 | -0.0726 | 89.0014
9 | 1.2987 | 0.0159 | -0.0708 | 81.6792
9.5 | 1.3347 | 0.0176 | -0.0696 | 75.8352
10 | 1.3692 | 0.01932 | -0.0681 | 70.8696
10.5 | 1.4005 | 0.0212 | -0.0663 | 66.0613
11 | 1.4323 | 0.0231 | -0.0646 | 62.0043
11.5 | 1.4624 | 0.02514 | -0.0629 | 58.1702
12 | 1.4893 | 0.02747 | -0.0609 | 54.2155
12.5 | 1.5175 | 0.02971 | -0.0591 | 51.0771
13 | 1.545 | 0.03201 | -0.0572 | 48.2662
13.5 | 1.5674 | 0.03476 | -0.0552 | 45.0921
14 | 1.5907 | 0.03748 | -0.0533 | 42.4413
14.5 | 1.6112 | 0.04049 | -0.0513 | 39.7925
15 | 1.632 | 0.04346 | -0.0493 | 37.5518
15.5 | 1.6496 | 0.04675 | -0.0473 | 35.2856
16 | 1.6659 | 0.05022 | -0.0454 | 33.172
16.5 | 1.6809 | 0.05376 | -0.0435 | 31.2667
17 | 1.6955 | 0.05734 | -0.0415 | 29.5692
17.5 | 1.7046 | 0.0614 | -0.0394 | 27.7622
18 | 1.712 | 0.06548 | -0.0372 | 26.1454
18.5 | 1.714 | 0.06937 | -0.0339 | 24.7081
19 | 1.7138 | 0.07319 | -0.0303 | 23.4158
19.5 | 1.7233 | 0.07784 | -0.0296 | 22.139
20 | 1.7295 | 0.08331 | -0.0297 | 20.7598

## 111. Re 10M Mach 0.50 (1)
BIGFOIL.COM POLAR EXPORT
GA 40-616
GA 40-616 |  |  |  | Cl Max: | 1.57 | at alpha= | 8.5 | deg
JavaFoil+Calcfoil stall+Eppler ext transition |  |  |  | L/D Max: | 177.039 | at alpha= | 3.5 | deg
Re: | 10000000 |  |  | Cd Min: | 0.00499 | at alpha= | 0 | deg
Mach: | 0.5 |  |  | Cl=0 at alpha= | -4.1288 | deg
|  |  |  | @ Cl=0.1, Cd= | 0.006444
|  |  |  | @ Cl=0.4, Cd= | 0.0060491
|  |  |  | @ Cl=0.6, Cd= | 0.0050011
alpha (deg) | Cl | Cd | Cm | Cl/Cd
-20 | -0.892 | 0.14914 | -0.033 | -5.981
-19.5 | -0.865 | 0.14448 | -0.034 | -5.985
-19 | -0.839 | 0.14957 | -0.035 | -5.608
-18.5 | -0.812 | 0.13909 | -0.036 | -5.841
-18 | -0.785 | 0.13251 | -0.037 | -5.923
-17.5 | -0.756 | 0.12646 | -0.037 | -5.98
-17 | -0.728 | 0.12237 | -0.037 | -5.95
-16.5 | -0.699 | 0.11992 | -0.036 | -5.829
-16 | -0.67 | 0.11711 | -0.036 | -5.721
-15.5 | -0.642 | 0.11162 | -0.036 | -5.75
-15 | -0.614 | 0.10927 | -0.036 | -5.62
-14.5 | -0.586 | 0.10177 | -0.037 | -5.762
-14 | -0.558 | 0.09779 | -0.037 | -5.711
-13.5 | -0.531 | 0.09532 | -0.038 | -5.569
-13 | -0.503 | 0.08944 | -0.039 | -5.623
-12.5 | -0.475 | 0.08225 | -0.039 | -5.774
-12 | -0.447 | 0.07626 | -0.041 | -5.865
-11.5 | -0.42 | 0.07113 | -0.042 | -5.905
-11 | -0.394 | 0.0629 | -0.046 | -6.264
-10.5 | -0.371 | 0.05331 | -0.052 | -6.957
-10 | -0.394 | 0.01342 | -0.075 | -29.371
-9.5 | -0.367 | 0.01096 | -0.077 | -33.458
-9 | -0.276 | 0.05945 | -0.039 | -4.648
-8.5 | -0.249 | 0.05196 | -0.042 | -4.788
-8 | -0.263 | 0.01099 | -0.08 | -23.9
-7.5 | -0.235 | 0.00869 | -0.084 | -27.086
-7 | -0.164 | 0.04424 | -0.043 | -3.7
-6.5 | -0.136 | 0.04145 | -0.046 | -3.269
-6 | -0.131 | 0.00752 | -0.088 | -17.451
-5.5 | -0.156 | 0.007 | -0.09 | -22.35
-5 | -0.109 | 0.00662 | -0.091 | -16.532
-4.5 | -0.049 | 0.00625 | -0.092 | -7.899
-4 | 0.017 | 0.00655 | -0.093 | 2.539
-3.5 | 0.086 | 0.00648 | -0.095 | 13.221
-3 | 0.156 | 0.0063 | -0.096 | 24.804
-2.5 | 0.228 | 0.00634 | -0.097 | 35.906
-2 | 0.299 | 0.00604 | -0.099 | 49.53
-1.5 | 0.372 | 0.00599 | -0.1 | 62.088
-1 | 0.443 | 0.00614 | -0.101 | 72.145
-0.5 | 0.514 | 0.00515 | -0.103 | 99.879
0 | 0.59 | 0.00499 | -0.104 | 118.346
0.5 | 0.662 | 0.00507 | -0.105 | 130.497
1 | 0.733 | 0.00512 | -0.107 | 143.172
1.5 | 0.805 | 0.00519 | -0.108 | 154.959
2 | 0.876 | 0.00552 | -0.109 | 158.865
2.5 | 0.948 | 0.00546 | -0.111 | 173.421
3 | 1.019 | 0.00601 | -0.112 | 169.693
3.5 | 1.091 | 0.00616 | -0.113 | 177.039
4 | 1.162 | 0.00677 | -0.115 | 171.515
4.5 | 1.212 | 0.00825 | -0.114 | 146.974
5 | 1.275 | 0.00965 | -0.115 | 132.168
5.5 | 1.323 | 0.01065 | -0.116 | 124.23
6 | 1.38 | 0.01188 | -0.116 | 116.112
6.5 | 1.433 | 0.01394 | -0.117 | 102.78
7 | 1.482 | 0.01667 | -0.118 | 88.857
7.5 | 1.523 | 0.01804 | -0.119 | 84.429
8 | 1.555 | 0.01922 | -0.12 | 80.897
8.5 | 1.57 | 0.02096 | -0.121 | 74.867
9 | 1.559 | 0.02254 | -0.122 | 69.179
9.5 | 1.499 | 0.02431 | -0.123 | 61.664
10 | 1.245 | 0.02617 | -0.124 | 47.574
10.5 | 0.979 | 0.02914 | -0.124 | 33.609
11 | 1.011 | 0.02967 | -0.126 | 34.076
11.5 | 1.041 | 0.03299 | -0.126 | 31.555
12 | 1.068 | 0.03478 | -0.127 | 30.72
12.5 | 1.099 | 0.03807 | -0.127 | 28.869
13 | 1.128 | 0.04152 | -0.128 | 27.173
13.5 | 1.155 | 0.04649 | -0.129 | 24.837

## 112. Re 10M Mach 0.50 (2)
BIGFOIL.COM POLAR EXPORT
GA 40-616
GA 40-616 |  |  |  | Cl Max: | 1.2332 | at alpha= | 5 | deg
XFOIL ncrit=9 |  |  |  | L/D Max: | 272.976 | at alpha= | 4 | deg
Re: | 10000000 |  |  | Cd Min: | 0.10591 | at alpha= | -11.5 | deg
Mach: | 0.5 |  |  | Cl=0 at alpha= | -4.1106 | deg
|  |  |  | @ Cl=0.1, Cd= | 0.0061558
|  |  |  | @ Cl=0.4, Cd= | 0.0055564
|  |  |  | @ Cl=0.6, Cd= | 0.0050226
alpha (deg) | Cl | Cd | Cm | Cl/Cd
-11.5 | -0.1092 | 0.10591 | -0.0958 | -1.0311
-11 | -0.0989 | 0.09807 | -0.1001 | -1.0085
-10.5 | -0.093 | 0.08983 | -0.1044 | -1.0353
-10 | -0.0945 | 0.08089 | -0.1092 | -1.1683
-9.5 | -0.0972 | 0.07232 | -0.1139 | -1.344
-9 | -0.1105 | 0.06263 | -0.1195 | -1.7643
-8.5 | -0.13 | 0.05139 | -0.1281 | -2.5297
-8 | -0.1484 | 0.04252 | -0.1353 | -3.4901
-7.5 | -0.1948 | 0.03646 | -0.1314 | -5.3428
-7 | -0.2193 | 0.02962 | -0.1269 | -7.4038
-6.5 | -0.2335 | 0.02147 | -0.1212 | -10.8756
-6 | -0.2323 | 0.01281 | -0.115 | -18.1343
-5.5 | -0.1942 | 0.0082 | -0.1103 | -23.6829
-5 | -0.1273 | 0.00717 | -0.1082 | -17.7545
-4.5 | -0.056 | 0.0067 | -0.1073 | -8.3582
-4 | 0.0159 | 0.0064 | -0.1069 | 2.4844
-3.5 | 0.0877 | 0.00619 | -0.1069 | 14.168
-3 | 0.1596 | 0.00599 | -0.1073 | 26.6444
-2.5 | 0.2314 | 0.00584 | -0.1079 | 39.6233
-2 | 0.3026 | 0.00569 | -0.1086 | 53.181
-1.5 | 0.3736 | 0.00559 | -0.1095 | 66.8336
-1 | 0.4443 | 0.0055 | -0.1105 | 80.7818
-0.5 | 0.5146 | 0.00542 | -0.1115 | 94.9446
0 | 0.5837 | 0.00513 | -0.1125 | 113.7817
0.5 | 0.652 | 0.00468 | -0.1136 | 139.3162
1 | 0.7202 | 0.00424 | -0.1146 | 169.8585
1.5 | 0.7894 | 0.00399 | -0.1157 | 197.8446
2 | 0.86 | 0.00395 | -0.1168 | 217.7215
2.5 | 0.9309 | 0.00401 | -0.1179 | 232.1446
3 | 1.0033 | 0.00402 | -0.1191 | 249.5771
3.5 | 1.0745 | 0.00412 | -0.12 | 260.801
4 | 1.1465 | 0.0042 | -0.1209 | 272.9762
4.5 | 1.2139 | 0.00446 | -0.1208 | 272.1749
5 | 1.2332 | 0.00615 | -0.1125 | 200.5203
6 | 1.2136 | 0.0095 | -0.0865 | 127.7474
6.5 | 1.2102 | 0.01208 | -0.077 | 100.1821
7 | 1.1995 | 0.01541 | -0.0677 | 77.8391
7.5 | 1.1894 | 0.01872 | -0.0588 | 63.5363

## 113. Re 12M Mach 0.00 (1)
BIGFOIL.COM POLAR EXPORT
GA 40-616
GA 40-616 |  |  |  | Cl Max: | 1.751 | at alpha= | 14 | deg
JavaFoil+Calcfoil stall+Eppler ext transition |  |  |  | L/D Max: | 164.615 | at alpha= | 3 | deg
Re: | 12000000 |  |  | Cd Min: | 0.00452 | at alpha= | 0.5 | deg
Mach: | 0 |  |  | Cl=0 at alpha= | -4.125 | deg
|  |  |  | @ Cl=0.1, Cd= | 0.0057108
|  |  |  | @ Cl=0.4, Cd= | 0.0052852
|  |  |  | @ Cl=0.6, Cd= | 0.0045984
alpha (deg) | Cl | Cd | Cm | Cl/Cd
-16.5 | -0.479 | 0.1091 | -0.031 | -4.391
-16 | -0.489 | 0.10398 | -0.032 | -4.698
-15.5 | -0.497 | 0.09916 | -0.032 | -5.01
-15 | -0.504 | 0.09379 | -0.033 | -5.374
-14.5 | -0.51 | 0.08888 | -0.034 | -5.735
-14 | -0.514 | 0.08382 | -0.035 | -6.13
-13.5 | -0.516 | 0.07846 | -0.037 | -6.581
-13 | -0.524 | 0.06521 | -0.042 | -8.039
-12.5 | -0.519 | 0.0636 | -0.042 | -8.162
-12 | -0.57 | 0.02186 | -0.058 | -26.055
-11.5 | -0.591 | 0.01098 | -0.063 | -53.863
-11 | -0.58 | 0.01005 | -0.065 | -57.694
-10.5 | -0.564 | 0.00911 | -0.066 | -61.924
-10 | -0.544 | 0.00833 | -0.068 | -65.297
-9.5 | -0.517 | 0.00772 | -0.069 | -66.914
-9 | -0.485 | 0.00739 | -0.07 | -65.549
-8.5 | -0.449 | 0.00711 | -0.071 | -63.139
-8 | -0.409 | 0.0069 | -0.072 | -59.214
-7.5 | -0.365 | 0.00715 | -0.073 | -51.071
-7 | -0.318 | 0.00651 | -0.074 | -48.875
-6.5 | -0.268 | 0.00629 | -0.075 | -42.623
-6 | -0.215 | 0.00605 | -0.076 | -35.548
-5.5 | -0.16 | 0.00598 | -0.078 | -26.789
-5 | -0.103 | 0.00618 | -0.079 | -16.711
-4.5 | -0.045 | 0.00599 | -0.08 | -7.483
-4 | 0.015 | 0.00595 | -0.081 | 2.491
-3.5 | 0.075 | 0.00561 | -0.082 | 13.427
-3 | 0.137 | 0.00586 | -0.083 | 23.299
-2.5 | 0.198 | 0.00561 | -0.084 | 35.341
-2 | 0.26 | 0.00556 | -0.086 | 46.78
-1.5 | 0.323 | 0.00548 | -0.087 | 58.831
-1 | 0.384 | 0.00544 | -0.088 | 70.613
-0.5 | 0.446 | 0.00484 | -0.089 | 92.088
0 | 0.511 | 0.00465 | -0.09 | 109.787
0.5 | 0.573 | 0.00452 | -0.091 | 126.775
1 | 0.635 | 0.0047 | -0.093 | 135.121
1.5 | 0.697 | 0.00484 | -0.094 | 143.845
2 | 0.759 | 0.00505 | -0.095 | 150.354
2.5 | 0.821 | 0.00499 | -0.096 | 164.37
3 | 0.883 | 0.00536 | -0.097 | 164.615
3.5 | 0.944 | 0.00576 | -0.098 | 163.901
4 | 1.006 | 0.00627 | -0.099 | 160.496
4.5 | 1.068 | 0.00686 | -0.101 | 155.712
5 | 1.13 | 0.0073 | -0.102 | 154.765
5.5 | 1.182 | 0.0078 | -0.103 | 151.539
6 | 1.24 | 0.00837 | -0.104 | 148.072
6.5 | 1.297 | 0.0095 | -0.105 | 136.501
7 | 1.329 | 0.01155 | -0.104 | 115.013
7.5 | 1.378 | 0.01213 | -0.105 | 113.566
8 | 1.426 | 0.01271 | -0.106 | 112.159
8.5 | 1.471 | 0.0134 | -0.107 | 109.779
9 | 1.514 | 0.01404 | -0.108 | 107.821
9.5 | 1.555 | 0.01452 | -0.109 | 107.063
10 | 1.591 | 0.01552 | -0.11 | 102.506
10.5 | 1.625 | 0.0163 | -0.111 | 99.675
11 | 1.655 | 0.01723 | -0.111 | 96.071
11.5 | 1.681 | 0.01813 | -0.112 | 92.728
12 | 1.703 | 0.01907 | -0.113 | 89.335
12.5 | 1.722 | 0.02004 | -0.114 | 85.922
13 | 1.736 | 0.02113 | -0.115 | 82.147
13.5 | 1.746 | 0.0222 | -0.116 | 78.624
14 | 1.751 | 0.02345 | -0.116 | 74.666
14.5 | 1.747 | 0.02477 | -0.117 | 70.516
15 | 1.732 | 0.02597 | -0.118 | 66.699
15.5 | 1.713 | 0.0274 | -0.119 | 62.509
16 | 1.688 | 0.02898 | -0.119 | 58.25
16.5 | 1.659 | 0.03059 | -0.12 | 54.216
17 | 1.625 | 0.03245 | -0.12 | 50.077
17.5 | 1.588 | 0.03436 | -0.121 | 46.226
18 | 1.549 | 0.03637 | -0.122 | 42.572
18.5 | 1.505 | 0.03916 | -0.122 | 38.432
19 | 1.459 | 0.04261 | -0.123 | 34.233

## 114. Re 12M Mach 0.00 (2)
BIGFOIL.COM POLAR EXPORT
GA 40-616
GA 40-616 |  |  |  | Cl Max: | 1.8057 | at alpha= | 20 | deg
XFOIL ncrit=9 |  |  |  | L/D Max: | 239.084 | at alpha= | 3.5 | deg
Re: | 12000000 |  |  | Cd Min: | 0.06546 | at alpha= | 20 | deg
Mach: | 0 |  |  | Cl=0 at alpha= | -4.1065 | deg
|  |  |  | @ Cl=0.1, Cd= | 0.0055408
|  |  |  | @ Cl=0.4, Cd= | 0.0049799
|  |  |  | @ Cl=0.6, Cd= | 0.0039921
alpha (deg) | Cl | Cd | Cm | Cl/Cd
-20 | -1.2285 | 0.04425 | -0.1105 | -27.7627
-19.5 | -1.2668 | 0.03545 | -0.1139 | -35.7348
-19 | -1.2871 | 0.02979 | -0.1139 | -43.2058
-18.5 | -1.2987 | 0.02564 | -0.1119 | -50.6513
-18 | -1.3034 | 0.02254 | -0.1084 | -57.8261
-17.5 | -1.2869 | 0.02095 | -0.1053 | -61.4272
-17 | -1.2758 | 0.01929 | -0.101 | -66.1379
-16.5 | -1.2692 | 0.01782 | -0.0947 | -71.2233
-16 | -1.2445 | 0.0168 | -0.0907 | -74.0774
-15.5 | -1.2078 | 0.01587 | -0.0885 | -76.1059
-15 | -1.1709 | 0.01475 | -0.0863 | -79.3831
-14.5 | -1.1285 | 0.01384 | -0.0848 | -81.539
-14 | -1.083 | 0.01311 | -0.0838 | -82.6087
-13.5 | -1.0361 | 0.01234 | -0.0828 | -83.9627
-13 | -0.9881 | 0.01161 | -0.0821 | -85.1077
-12.5 | -0.938 | 0.01101 | -0.0816 | -85.1953
-12 | -0.8869 | 0.01043 | -0.0812 | -85.0336
-11.5 | -0.8345 | 0.00995 | -0.081 | -83.8693
-11 | -0.7812 | 0.0095 | -0.081 | -82.2316
-10.5 | -0.7269 | 0.0091 | -0.081 | -79.8791
-10 | -0.672 | 0.00877 | -0.0812 | -76.6249
-9.5 | -0.6166 | 0.00845 | -0.0814 | -72.9704
-9 | -0.5607 | 0.00813 | -0.0818 | -68.9668
-8.5 | -0.5048 | 0.0078 | -0.0821 | -64.7179
-8 | -0.4488 | 0.00747 | -0.0824 | -60.0803
-7.5 | -0.3923 | 0.00718 | -0.0828 | -54.6379
-7 | -0.3353 | 0.00689 | -0.0833 | -48.6647
-6.5 | -0.2779 | 0.00666 | -0.0839 | -41.7267
-6 | -0.2202 | 0.00645 | -0.0845 | -34.1395
-5.5 | -0.1626 | 0.00624 | -0.0852 | -26.0577
-5 | -0.1045 | 0.00607 | -0.0859 | -17.2158
-4.5 | -0.0462 | 0.00588 | -0.0867 | -7.8571
-4 | 0.0125 | 0.00574 | -0.0875 | 2.1777
-3.5 | 0.0711 | 0.00559 | -0.0883 | 12.7191
-3 | 0.1298 | 0.00549 | -0.0892 | 23.643
-2.5 | 0.1885 | 0.00538 | -0.0901 | 35.0372
-2 | 0.2473 | 0.0053 | -0.091 | 46.6604
-1.5 | 0.3064 | 0.00518 | -0.092 | 59.1506
-1 | 0.3655 | 0.00508 | -0.093 | 71.9488
-0.5 | 0.4241 | 0.00491 | -0.0939 | 86.3747
0 | 0.4821 | 0.00468 | -0.0948 | 103.0128
0.5 | 0.5396 | 0.00441 | -0.0957 | 122.3583
1 | 0.5969 | 0.00401 | -0.0966 | 148.8529
1.5 | 0.654 | 0.00368 | -0.0975 | 177.7174
2 | 0.7121 | 0.00365 | -0.0985 | 195.0959
2.5 | 0.771 | 0.00359 | -0.0996 | 214.7632
3 | 0.829 | 0.00364 | -0.1005 | 227.7473
3.5 | 0.887 | 0.00371 | -0.1015 | 239.0836
4 | 0.9402 | 0.00412 | -0.1016 | 228.2039
4.5 | 0.978 | 0.00546 | -0.0992 | 179.1209
5 | 1.021 | 0.00631 | -0.0976 | 161.8067
5.5 | 1.0679 | 0.00686 | -0.0967 | 155.6706
6 | 1.1105 | 0.0075 | -0.0949 | 148.0667
6.5 | 1.1488 | 0.00819 | -0.0924 | 140.2686
7 | 1.1829 | 0.00886 | -0.0891 | 133.5102
7.5 | 1.1984 | 0.0095 | -0.082 | 126.1474
8 | 1.215 | 0.01041 | -0.0759 | 116.7147
8.5 | 1.2338 | 0.01144 | -0.0706 | 107.8497
9.5 | 1.3234 | 0.01358 | -0.0715 | 97.4521
10 | 1.3685 | 0.01481 | -0.0722 | 92.4038
10.5 | 1.406 | 0.01618 | -0.0716 | 86.8974
11 | 1.4424 | 0.01755 | -0.0709 | 82.188
11.5 | 1.4753 | 0.01911 | -0.0697 | 77.2004
12 | 1.5049 | 0.02086 | -0.0683 | 72.1429
12.5 | 1.5346 | 0.02258 | -0.0669 | 67.9628
13 | 1.5621 | 0.02447 | -0.0654 | 63.8374
13.5 | 1.5859 | 0.02669 | -0.0637 | 59.4193
14 | 1.6119 | 0.02876 | -0.0623 | 56.0466
14.5 | 1.6361 | 0.031 | -0.0608 | 52.7774
15 | 1.6561 | 0.03363 | -0.0591 | 49.2447
15.5 | 1.6763 | 0.03628 | -0.0576 | 46.2045
16 | 1.6936 | 0.03921 | -0.056 | 43.1931
16.5 | 1.714 | 0.04183 | -0.0546 | 40.9754
17 | 1.7311 | 0.04482 | -0.0532 | 38.6234
17.5 | 1.7439 | 0.04823 | -0.0516 | 36.158
18 | 1.7574 | 0.05156 | -0.0502 | 34.0846
18.5 | 1.7728 | 0.05471 | -0.049 | 32.4036
19 | 1.7843 | 0.05834 | -0.0478 | 30.5845
19.5 | 1.7942 | 0.06201 | -0.0465 | 28.934
20 | 1.8057 | 0.06546 | -0.0453 | 27.5848

## 115. Re 12M Mach 0.10 (1)
BIGFOIL.COM POLAR EXPORT
GA 40-616
GA 40-616 |  |  |  | Cl Max: | 1.74 | at alpha= | 14 | deg
JavaFoil+Calcfoil stall+Eppler ext transition |  |  |  | L/D Max: | 166.287 | at alpha= | 2.5 | deg
Re: | 12000000 |  |  | Cd Min: | 0.00454 | at alpha= | 0.5 | deg
Mach: | 0.1 |  |  | Cl=0 at alpha= | -4.125 | deg
|  |  |  | @ Cl=0.1, Cd= | 0.0058
|  |  |  | @ Cl=0.4, Cd= | 0.0053187
|  |  |  | @ Cl=0.6, Cd= | 0.0046097
alpha (deg) | Cl | Cd | Cm | Cl/Cd
-16.5 | -0.44 | 0.11084 | -0.031 | -3.967
-16 | -0.452 | 0.10554 | -0.031 | -4.282
-15.5 | -0.463 | 0.09978 | -0.032 | -4.643
-15 | -0.473 | 0.09519 | -0.033 | -4.97
-14.5 | -0.482 | 0.0903 | -0.034 | -5.333
-14 | -0.488 | 0.08566 | -0.034 | -5.7
-13.5 | -0.493 | 0.08058 | -0.036 | -6.122
-13 | -0.499 | 0.07148 | -0.039 | -6.987
-12.5 | -0.498 | 0.06889 | -0.039 | -7.226
-12 | -0.503 | 0.05655 | -0.045 | -8.901
-11.5 | -0.572 | 0.01243 | -0.063 | -45.991
-11 | -0.565 | 0.01083 | -0.064 | -52.168
-10.5 | -0.555 | 0.0093 | -0.066 | -59.691
-10 | -0.537 | 0.00847 | -0.068 | -63.462
-9.5 | -0.512 | 0.00776 | -0.069 | -65.998
-9 | -0.482 | 0.00793 | -0.07 | -60.745
-8.5 | -0.447 | 0.00714 | -0.071 | -62.55
-8 | -0.408 | 0.00695 | -0.072 | -58.704
-7.5 | -0.365 | 0.00724 | -0.073 | -50.403
-7 | -0.318 | 0.00656 | -0.075 | -48.522
-6.5 | -0.268 | 0.00633 | -0.076 | -42.375
-6 | -0.216 | 0.00614 | -0.077 | -35.158
-5.5 | -0.161 | 0.00591 | -0.078 | -27.19
-5 | -0.104 | 0.00625 | -0.079 | -16.593
-4.5 | -0.045 | 0.00605 | -0.08 | -7.441
-4 | 0.015 | 0.00598 | -0.081 | 2.486
-3.5 | 0.076 | 0.0058 | -0.083 | 13.047
-3 | 0.137 | 0.0058 | -0.084 | 23.645
-2.5 | 0.199 | 0.00564 | -0.085 | 35.311
-2 | 0.261 | 0.00559 | -0.086 | 46.756
-1.5 | 0.324 | 0.00551 | -0.087 | 58.801
-1 | 0.386 | 0.00547 | -0.088 | 70.586
-0.5 | 0.448 | 0.0048 | -0.089 | 93.4
0 | 0.514 | 0.00468 | -0.091 | 109.843
0.5 | 0.576 | 0.00454 | -0.092 | 126.882
1 | 0.638 | 0.00472 | -0.093 | 135.184
1.5 | 0.7 | 0.00487 | -0.094 | 143.954
2 | 0.763 | 0.00502 | -0.095 | 151.873
2.5 | 0.825 | 0.00496 | -0.096 | 166.287
3 | 0.887 | 0.00538 | -0.098 | 164.844
3.5 | 0.949 | 0.00579 | -0.099 | 163.962
4 | 1.011 | 0.00628 | -0.1 | 161.024
4.5 | 1.073 | 0.00692 | -0.101 | 155.117
5 | 1.135 | 0.00736 | -0.102 | 154.323
5.5 | 1.188 | 0.00786 | -0.103 | 151.017
6 | 1.246 | 0.00844 | -0.105 | 147.634
6.5 | 1.303 | 0.00959 | -0.106 | 135.908
7 | 1.334 | 0.0117 | -0.105 | 114.024
7.5 | 1.383 | 0.01224 | -0.106 | 113.035
8 | 1.431 | 0.01287 | -0.106 | 111.178
8.5 | 1.476 | 0.01356 | -0.107 | 108.844
9 | 1.519 | 0.01422 | -0.108 | 106.815
9.5 | 1.559 | 0.01471 | -0.109 | 105.966
10 | 1.595 | 0.01573 | -0.11 | 101.409
10.5 | 1.628 | 0.01653 | -0.111 | 98.475
11 | 1.657 | 0.01749 | -0.112 | 94.726
11.5 | 1.682 | 0.01842 | -0.113 | 91.289
12 | 1.702 | 0.01938 | -0.114 | 87.84
12.5 | 1.719 | 0.02044 | -0.114 | 84.1
13 | 1.73 | 0.02163 | -0.115 | 79.998
13.5 | 1.737 | 0.02269 | -0.116 | 76.579
14 | 1.74 | 0.02383 | -0.117 | 73.021
14.5 | 1.732 | 0.02529 | -0.118 | 68.498
15 | 1.714 | 0.02655 | -0.118 | 64.556
15.5 | 1.689 | 0.02802 | -0.119 | 60.293
16 | 1.66 | 0.02969 | -0.12 | 55.9
16.5 | 1.625 | 0.03137 | -0.12 | 51.794
17 | 1.586 | 0.03335 | -0.121 | 47.55
17.5 | 1.543 | 0.03535 | -0.122 | 43.65
18 | 1.497 | 0.03767 | -0.122 | 39.738
18.5 | 1.447 | 0.04089 | -0.123 | 35.392
19 | 1.395 | 0.04431 | -0.123 | 31.488

## 116. Re 12M Mach 0.10 (2)
BIGFOIL.COM POLAR EXPORT
GA 40-616
GA 40-616 |  |  |  | Cl Max: | 1.7973 | at alpha= | 20 | deg
XFOIL ncrit=9 |  |  |  | L/D Max: | 240.728 | at alpha= | 3.5 | deg
Re: | 12000000 |  |  | Cd Min: | 0.06821 | at alpha= | 20 | deg
Mach: | 0.1 |  |  | Cl=0 at alpha= | -4.1066 | deg
|  |  |  | @ Cl=0.1, Cd= | 0.0055519
|  |  |  | @ Cl=0.4, Cd= | 0.0049978
|  |  |  | @ Cl=0.6, Cd= | 0.0040157
alpha (deg) | Cl | Cd | Cm | Cl/Cd
-19.5 | -1.1336 | 0.05274 | -0.1081 | -21.4941
-19 | -1.1912 | 0.04011 | -0.1156 | -29.6983
-18.5 | -1.2292 | 0.03215 | -0.1175 | -38.2333
-18 | -1.2539 | 0.02678 | -0.1159 | -46.8223
-17.5 | -1.2441 | 0.02435 | -0.1136 | -51.0924
-17 | -1.2414 | 0.02185 | -0.1097 | -56.8146
-16.5 | -1.2408 | 0.01961 | -0.1042 | -63.2738
-16 | -1.2316 | 0.01825 | -0.098 | -67.4849
-15.5 | -1.2052 | 0.01715 | -0.0939 | -70.2741
-15 | -1.1738 | 0.01573 | -0.0909 | -74.6217
-14.5 | -1.1339 | 0.01465 | -0.0888 | -77.3993
-14 | -1.0896 | 0.01377 | -0.0872 | -79.1285
-13.5 | -1.0435 | 0.01289 | -0.0859 | -80.9542
-13 | -0.9958 | 0.01208 | -0.0848 | -82.4338
-12.5 | -0.9455 | 0.01141 | -0.084 | -82.8659
-12 | -0.8942 | 0.01076 | -0.0834 | -83.1041
-11.5 | -0.8416 | 0.01022 | -0.0829 | -82.3483
-11 | -0.7881 | 0.00968 | -0.0827 | -81.4153
-10.5 | -0.7335 | 0.00924 | -0.0825 | -79.3831
-10 | -0.6781 | 0.00888 | -0.0826 | -76.3626
-9.5 | -0.6221 | 0.00853 | -0.0827 | -72.9308
-9 | -0.5656 | 0.0082 | -0.0829 | -68.9756
-8.5 | -0.5088 | 0.00791 | -0.0832 | -64.3236
-8 | -0.4524 | 0.00755 | -0.0834 | -59.9205
-7.5 | -0.3954 | 0.00724 | -0.0837 | -54.6133
-7 | -0.3379 | 0.00693 | -0.0841 | -48.759
-6.5 | -0.28 | 0.00669 | -0.0847 | -41.8535
-6 | -0.2218 | 0.00648 | -0.0853 | -34.2284
-5.5 | -0.1638 | 0.00626 | -0.0858 | -26.1661
-5 | -0.1052 | 0.00609 | -0.0865 | -17.2742
-4.5 | -0.0465 | 0.00589 | -0.0873 | -7.8947
-4 | 0.0126 | 0.00575 | -0.0881 | 2.1913
-3.5 | 0.0716 | 0.0056 | -0.0889 | 12.7857
-3 | 0.1307 | 0.0055 | -0.0898 | 23.7636
-2.5 | 0.1898 | 0.00539 | -0.0906 | 35.2134
-2 | 0.2491 | 0.0053 | -0.0916 | 47
-1.5 | 0.3086 | 0.00519 | -0.0925 | 59.4605
-1 | 0.368 | 0.00509 | -0.0935 | 72.2986
-0.5 | 0.427 | 0.00492 | -0.0945 | 86.7886
0.5 | 0.5432 | 0.00442 | -0.0963 | 122.8959
1 | 0.6008 | 0.00401 | -0.0972 | 149.8254
1.5 | 0.6583 | 0.00369 | -0.0981 | 178.4011
2 | 0.7168 | 0.00365 | -0.0991 | 196.3836
2.5 | 0.7761 | 0.0036 | -0.1002 | 215.5833
3 | 0.8346 | 0.00364 | -0.1011 | 229.2857
3.5 | 0.8931 | 0.00371 | -0.1021 | 240.7278
4 | 0.9471 | 0.00408 | -0.1023 | 232.1324
4.5 | 0.9846 | 0.00544 | -0.0998 | 180.9926
5 | 1.027 | 0.00634 | -0.098 | 161.9874
5.5 | 1.0738 | 0.00689 | -0.0969 | 155.8491
6 | 1.116 | 0.00754 | -0.0951 | 148.0106
6.5 | 1.1532 | 0.00825 | -0.0923 | 139.7818
7 | 1.1831 | 0.00891 | -0.088 | 132.7834
8 | 1.2139 | 0.01063 | -0.0746 | 114.1957
8.5 | 1.2321 | 0.01173 | -0.0693 | 105.0384
9 | 1.2876 | 0.01282 | -0.072 | 100.4368
10 | 1.3731 | 0.01529 | -0.0721 | 89.8038
10.5 | 1.4095 | 0.01674 | -0.0713 | 84.1995
11 | 1.445 | 0.01818 | -0.0703 | 79.4829
11.5 | 1.477 | 0.01984 | -0.069 | 74.4456
12 | 1.5061 | 0.02166 | -0.0675 | 69.5337
12.5 | 1.5361 | 0.02339 | -0.066 | 65.6734
13 | 1.5636 | 0.02534 | -0.0645 | 61.7048
13.5 | 1.5873 | 0.02763 | -0.0627 | 57.4484
14 | 1.6123 | 0.02987 | -0.0611 | 53.9772
14.5 | 1.6342 | 0.03239 | -0.0595 | 50.4538
15 | 1.6551 | 0.035 | -0.0578 | 47.2886
15.5 | 1.6764 | 0.03759 | -0.0562 | 44.597
16 | 1.6939 | 0.04057 | -0.0546 | 41.7525
16.5 | 1.7118 | 0.04353 | -0.0531 | 39.3246
17 | 1.7281 | 0.04667 | -0.0516 | 37.0281
17.5 | 1.743 | 0.04989 | -0.05 | 34.9369
18 | 1.7554 | 0.05341 | -0.0485 | 32.8665
18.5 | 1.7686 | 0.05695 | -0.0473 | 31.0553
19 | 1.7818 | 0.06039 | -0.046 | 29.5049
19.5 | 1.7918 | 0.06409 | -0.0446 | 27.9576
20 | 1.7973 | 0.06821 | -0.0431 | 26.3495

## 117. Re 12M Mach 0.25 (1)
BIGFOIL.COM POLAR EXPORT
GA 40-616
GA 40-616 |  |  |  | Cl Max: | 1.684 | at alpha= | 12.5 | deg
JavaFoil+Calcfoil stall+Eppler ext transition |  |  |  | L/D Max: | 168.132 | at alpha= | 2.5 | deg
Re: | 12000000 |  |  | Cd Min: | 0.00458 | at alpha= | 0.5 | deg
Mach: | 0.25 |  |  | Cl=0 at alpha= | -4.123 | deg
|  |  |  | @ Cl=0.1, Cd= | 0.00597
|  |  |  | @ Cl=0.4, Cd= | 0.0053657
|  |  |  | @ Cl=0.6, Cd= | 0.0046025
alpha (deg) | Cl | Cd | Cm | Cl/Cd
-15 | -0.166 | 0.10059 | -0.032 | -1.654
-14.5 | -0.217 | 0.09726 | -0.032 | -2.228
-14 | -0.258 | 0.09066 | -0.033 | -2.842
-13.5 | -0.293 | 0.08489 | -0.034 | -3.455
-13 | -0.324 | 0.08056 | -0.035 | -4.019
-12.5 | -0.349 | 0.07668 | -0.035 | -4.553
-12 | -0.37 | 0.07229 | -0.036 | -5.115
-11.5 | -0.386 | 0.06768 | -0.037 | -5.697
-11 | -0.395 | 0.06406 | -0.038 | -6.165
-10.5 | -0.404 | 0.05419 | -0.045 | -7.461
-10 | -0.472 | 0.01069 | -0.068 | -44.147
-9.5 | -0.47 | 0.00874 | -0.07 | -53.757
-9 | -0.455 | 0.00856 | -0.072 | -53.129
-8.5 | -0.43 | 0.00792 | -0.073 | -54.296
-8 | -0.398 | 0.00716 | -0.074 | -55.648
-7.5 | -0.361 | 0.00741 | -0.075 | -48.715
-7 | -0.318 | 0.00667 | -0.077 | -47.659
-6.5 | -0.27 | 0.00647 | -0.078 | -41.756
-6 | -0.218 | 0.00622 | -0.079 | -35.085
-5.5 | -0.163 | 0.00596 | -0.08 | -27.432
-5 | -0.106 | 0.0063 | -0.081 | -16.801
-4.5 | -0.046 | 0.00612 | -0.082 | -7.529
-4 | 0.015 | 0.00601 | -0.084 | 2.533
-3.5 | 0.078 | 0.00597 | -0.085 | 13.001
-3 | 0.141 | 0.00597 | -0.086 | 23.585
-2.5 | 0.204 | 0.00574 | -0.087 | 35.6
-2 | 0.268 | 0.00575 | -0.088 | 46.662
-1.5 | 0.333 | 0.00551 | -0.09 | 60.412
-1 | 0.397 | 0.00539 | -0.091 | 73.509
-0.5 | 0.46 | 0.00488 | -0.092 | 94.344
0 | 0.528 | 0.00475 | -0.093 | 111.117
0.5 | 0.592 | 0.00458 | -0.094 | 129.164
1 | 0.656 | 0.00476 | -0.096 | 137.704
1.5 | 0.72 | 0.00495 | -0.097 | 145.293
2 | 0.784 | 0.00517 | -0.098 | 151.561
2.5 | 0.848 | 0.00504 | -0.099 | 168.132
3 | 0.912 | 0.00546 | -0.1 | 167
3.5 | 0.975 | 0.00594 | -0.101 | 164.339
4 | 1.039 | 0.00644 | -0.103 | 161.5
4.5 | 1.103 | 0.00715 | -0.104 | 154.365
5 | 1.167 | 0.00761 | -0.105 | 153.39
5.5 | 1.22 | 0.0083 | -0.106 | 146.86
6 | 1.265 | 0.00926 | -0.106 | 136.628
6.5 | 1.314 | 0.01056 | -0.107 | 124.448
7 | 1.363 | 0.01238 | -0.107 | 110.113
7.5 | 1.413 | 0.01302 | -0.108 | 108.546
8 | 1.46 | 0.01382 | -0.109 | 105.605
8.5 | 1.504 | 0.01427 | -0.11 | 105.354
9 | 1.544 | 0.01506 | -0.111 | 102.505
9.5 | 1.58 | 0.01582 | -0.112 | 99.884
10 | 1.612 | 0.017 | -0.113 | 94.821
10.5 | 1.638 | 0.01793 | -0.114 | 91.376
11 | 1.659 | 0.01904 | -0.114 | 87.148
11.5 | 1.674 | 0.02021 | -0.115 | 82.839
12 | 1.682 | 0.02136 | -0.116 | 78.749
12.5 | 1.684 | 0.0227 | -0.117 | 74.194
13 | 1.679 | 0.02399 | -0.118 | 69.955
13.5 | 1.666 | 0.02532 | -0.119 | 65.791
14 | 1.646 | 0.02676 | -0.119 | 61.483
14.5 | 1.608 | 0.02843 | -0.12 | 56.578
15 | 1.553 | 0.03042 | -0.121 | 51.064
15.5 | 1.488 | 0.0326 | -0.121 | 45.652
16 | 1.414 | 0.03473 | -0.122 | 40.717
16.5 | 1.331 | 0.03733 | -0.122 | 35.664
17 | 1.24 | 0.04068 | -0.123 | 30.486
17.5 | 1.14 | 0.04628 | -0.123 | 24.628

## 118. Re 12M Mach 0.25 (2)
BIGFOIL.COM POLAR EXPORT
GA 40-616
GA 40-616 |  |  |  | Cl Max: | 1.7547 | at alpha= | 19 | deg
XFOIL ncrit=9 |  |  |  | L/D Max: | 248.365 | at alpha= | 3.5 | deg
Re: | 12000000 |  |  | Cd Min: | 0.19477 | at alpha= | -18.5 | deg
Mach: | 0.25 |  |  | Cl=0 at alpha= | -4.1077 | deg
|  |  |  | @ Cl=0.1, Cd= | 0.0056142
|  |  |  | @ Cl=0.4, Cd= | 0.0050785
|  |  |  | @ Cl=0.6, Cd= | 0.0041928
alpha (deg) | Cl | Cd | Cm | Cl/Cd
-18.5 | -0.3748 | 0.19477 | -0.033 | -1.9243
-18 | -0.3568 | 0.18825 | -0.0371 | -1.8954
-17.5 | -0.3369 | 0.18243 | -0.0411 | -1.8467
-17 | -0.3204 | 0.17535 | -0.0451 | -1.8272
-16.5 | -0.3302 | 0.15957 | -0.0509 | -2.0693
-16 | -0.7889 | 0.0647 | -0.1069 | -12.1932
-15.5 | -0.81 | 0.0514 | -0.1173 | -15.7588
-15 | -0.8909 | 0.03666 | -0.1272 | -24.3017
-14.5 | -0.9359 | 0.02949 | -0.1269 | -31.7362
-14 | -0.9569 | 0.02531 | -0.1224 | -37.8072
-13.5 | -0.995 | 0.02151 | -0.1124 | -46.2576
-13 | -0.9912 | 0.01828 | -0.1058 | -54.2232
-12.5 | -0.9641 | 0.01571 | -0.1014 | -61.3686
-12 | -0.923 | 0.01391 | -0.0982 | -66.3551
-11.5 | -0.8745 | 0.01256 | -0.0958 | -69.6258
-11 | -0.8222 | 0.01144 | -0.0939 | -71.8706
-10.5 | -0.7671 | 0.01058 | -0.0924 | -72.5047
-10 | -0.7102 | 0.00986 | -0.0912 | -72.0284
-9.5 | -0.6518 | 0.00927 | -0.0904 | -70.3128
-9 | -0.5928 | 0.00875 | -0.0897 | -67.7486
-8.5 | -0.533 | 0.00833 | -0.0893 | -63.9856
-8 | -0.4731 | 0.00795 | -0.089 | -59.5094
-7.5 | -0.4126 | 0.00759 | -0.0889 | -54.361
-7 | -0.3526 | 0.0072 | -0.0889 | -48.9722
-6.5 | -0.2921 | 0.00689 | -0.089 | -42.3948
-6 | -0.2314 | 0.00663 | -0.0892 | -34.902
-5.5 | -0.1704 | 0.00642 | -0.0896 | -26.5421
-5 | -0.1094 | 0.00617 | -0.0901 | -17.731
-4.5 | -0.0481 | 0.00598 | -0.0907 | -8.0435
-4 | 0.0132 | 0.0058 | -0.0914 | 2.2759
-3.5 | 0.0745 | 0.00566 | -0.0921 | 13.1625
-3 | 0.1358 | 0.00555 | -0.0929 | 24.4685
-2.5 | 0.1971 | 0.00544 | -0.0937 | 36.2316
-2 | 0.2588 | 0.00532 | -0.0947 | 48.6466
-1.5 | 0.3204 | 0.00521 | -0.0957 | 61.4971
-1 | 0.3819 | 0.00512 | -0.0967 | 74.5898
-0.5 | 0.4429 | 0.00498 | -0.0976 | 88.9357
0 | 0.5032 | 0.00476 | -0.0985 | 105.7143
1.5 | 0.6824 | 0.00371 | -0.1014 | 183.9353
2 | 0.7429 | 0.00369 | -0.1024 | 201.3279
2.5 | 0.8044 | 0.00364 | -0.1035 | 220.989
3 | 0.8653 | 0.00368 | -0.1045 | 235.1359
3.5 | 0.9264 | 0.00373 | -0.1056 | 248.3646
4 | 0.9841 | 0.004 | -0.106 | 246.025
4.5 | 1.0214 | 0.00539 | -0.103 | 189.4991
5 | 1.0612 | 0.00641 | -0.1003 | 165.5538
5.5 | 1.1061 | 0.00705 | -0.0984 | 156.8936
6 | 1.1449 | 0.00777 | -0.0954 | 147.3488
6.5 | 1.1671 | 0.00858 | -0.0891 | 136.0256
7 | 1.1748 | 0.00956 | -0.0804 | 122.887
7.5 | 1.1916 | 0.01073 | -0.0742 | 111.0531
8 | 1.2087 | 0.01212 | -0.0686 | 99.7277
8.5 | 1.2288 | 0.01357 | -0.0639 | 90.5527
9 | 1.3257 | 0.01522 | -0.0752 | 87.1025
10.5 | 1.421 | 0.02018 | -0.0687 | 70.4163
11 | 1.4528 | 0.02202 | -0.0669 | 65.9764
11.5 | 1.4822 | 0.02407 | -0.065 | 61.5787
12 | 1.5108 | 0.02622 | -0.0631 | 57.6201
12.5 | 1.5391 | 0.02845 | -0.0612 | 54.0984
13 | 1.5629 | 0.031 | -0.0591 | 50.4161
13.5 | 1.588 | 0.03356 | -0.0571 | 47.3182
14 | 1.6099 | 0.03635 | -0.055 | 44.2889
14.5 | 1.6337 | 0.03905 | -0.0531 | 41.8361
15 | 1.6517 | 0.04228 | -0.0511 | 39.0658
15.5 | 1.67 | 0.04552 | -0.0491 | 36.6872
16 | 1.6876 | 0.04887 | -0.0472 | 34.5324
16.5 | 1.7041 | 0.05225 | -0.0452 | 32.6144
17 | 1.7164 | 0.05612 | -0.0433 | 30.5845
17.5 | 1.7298 | 0.05999 | -0.0416 | 28.8348
18 | 1.7425 | 0.06379 | -0.0398 | 27.3162
18.5 | 1.7526 | 0.06779 | -0.038 | 25.8534
19 | 1.7547 | 0.07225 | -0.0355 | 24.2865
19.5 | 1.7421 | 0.076 | -0.03 | 22.9224
20 | 1.7458 | 0.08143 | -0.0295 | 21.4393

## 119. Re 12M Mach 0.50 (1)
BIGFOIL.COM POLAR EXPORT
GA 40-616
GA 40-616 |  |  |  | Cl Max: | 1.572 | at alpha= | 8.5 | deg
JavaFoil+Calcfoil stall+Eppler ext transition |  |  |  | L/D Max: | 171.902 | at alpha= | 2.5 | deg
Re: | 12000000 |  |  | Cd Min: | 0.00494 | at alpha= | 0.5 | deg
Mach: | 0.5 |  |  | Cl=0 at alpha= | -4.1288 | deg
|  |  |  | @ Cl=0.1, Cd= | 0.0063
|  |  |  | @ Cl=0.4, Cd= | 0.0059191
|  |  |  | @ Cl=0.6, Cd= | 0.0050606
alpha (deg) | Cl | Cd | Cm | Cl/Cd
-20 | -0.892 | 0.15752 | -0.033 | -5.662
-19.5 | -0.865 | 0.15468 | -0.034 | -5.59
-19 | -0.839 | 0.14728 | -0.035 | -5.699
-18.5 | -0.813 | 0.13736 | -0.036 | -5.92
-18 | -0.786 | 0.13022 | -0.037 | -6.033
-17.5 | -0.757 | 0.12556 | -0.037 | -6.029
-17 | -0.728 | 0.12044 | -0.037 | -6.048
-16.5 | -0.7 | 0.11754 | -0.037 | -5.952
-16 | -0.671 | 0.11512 | -0.037 | -5.827
-15.5 | -0.642 | 0.11184 | -0.036 | -5.74
-15 | -0.614 | 0.10644 | -0.037 | -5.77
-14.5 | -0.586 | 0.10021 | -0.037 | -5.852
-14 | -0.559 | 0.09626 | -0.038 | -5.802
-13.5 | -0.531 | 0.09425 | -0.038 | -5.633
-13 | -0.503 | 0.08812 | -0.039 | -5.709
-12.5 | -0.475 | 0.08111 | -0.04 | -5.858
-12 | -0.448 | 0.07455 | -0.042 | -6.012
-11.5 | -0.421 | 0.06906 | -0.044 | -6.095
-11 | -0.396 | 0.05989 | -0.049 | -6.619
-10.5 | -0.389 | 0.03566 | -0.063 | -10.918
-10 | -0.399 | 0.01152 | -0.076 | -34.672
-9.5 | -0.369 | 0.01017 | -0.078 | -36.287
-9 | -0.276 | 0.05813 | -0.039 | -4.754
-8.5 | -0.249 | 0.05128 | -0.043 | -4.858
-8 | -0.268 | 0.00868 | -0.082 | -30.859
-7.5 | -0.236 | 0.00781 | -0.084 | -30.181
-7 | -0.164 | 0.04403 | -0.044 | -3.718
-6.5 | -0.136 | 0.04107 | -0.046 | -3.301
-6 | -0.131 | 0.00706 | -0.088 | -18.587
-5.5 | -0.156 | 0.00671 | -0.09 | -23.334
-5 | -0.109 | 0.00646 | -0.091 | -16.957
-4.5 | -0.049 | 0.00656 | -0.092 | -7.523
-4 | 0.017 | 0.00646 | -0.093 | 2.575
-3.5 | 0.086 | 0.0064 | -0.095 | 13.39
-3 | 0.156 | 0.0059 | -0.096 | 26.493
-2.5 | 0.228 | 0.00621 | -0.097 | 36.675
-2 | 0.299 | 0.00591 | -0.099 | 50.643
-1.5 | 0.372 | 0.00586 | -0.1 | 63.488
-1 | 0.443 | 0.00601 | -0.101 | 73.788
-0.5 | 0.514 | 0.00519 | -0.103 | 99.034
0 | 0.59 | 0.00508 | -0.104 | 116.211
0.5 | 0.662 | 0.00494 | -0.105 | 133.963
1 | 0.733 | 0.00515 | -0.107 | 142.329
1.5 | 0.805 | 0.00534 | -0.108 | 150.582
2 | 0.876 | 0.0056 | -0.109 | 156.339
2.5 | 0.948 | 0.00551 | -0.111 | 171.902
3 | 1.019 | 0.00641 | -0.112 | 158.946
3.5 | 1.091 | 0.00669 | -0.113 | 162.95
4 | 1.146 | 0.00796 | -0.113 | 144.03
4.5 | 1.208 | 0.00906 | -0.114 | 133.367
5 | 1.275 | 0.00988 | -0.115 | 128.993
5.5 | 1.323 | 0.01092 | -0.116 | 121.119
6 | 1.38 | 0.01216 | -0.116 | 113.518
6.5 | 1.432 | 0.01515 | -0.117 | 94.498
7 | 1.484 | 0.01621 | -0.118 | 91.497
7.5 | 1.525 | 0.01747 | -0.119 | 87.325
8 | 1.557 | 0.0186 | -0.12 | 83.706
8.5 | 1.572 | 0.0203 | -0.121 | 77.434
9 | 1.561 | 0.02173 | -0.122 | 71.862
9.5 | 1.501 | 0.02336 | -0.123 | 64.247
10 | 1.247 | 0.02537 | -0.124 | 49.15
10.5 | 0.98 | 0.02803 | -0.125 | 34.986
11 | 1.012 | 0.02861 | -0.126 | 35.391
11.5 | 1.042 | 0.03181 | -0.126 | 32.767
12 | 1.072 | 0.03348 | -0.127 | 32.012
12.5 | 1.101 | 0.0367 | -0.128 | 30.014
13 | 1.13 | 0.04015 | -0.129 | 28.157
13.5 | 1.157 | 0.04457 | -0.129 | 25.961

## 120. Re 12M Mach 0.50 (2)
BIGFOIL.COM POLAR EXPORT
GA 40-616
GA 40-616 |  |  |  | Cl Max: | 1.5954 | at alpha= | 14.5 | deg
XFOIL ncrit=9 |  |  |  | L/D Max: | 280.171 | at alpha= | 4 | deg
Re: | 12000000 |  |  | Cd Min: | 0.23428 | at alpha= | -20 | deg
Mach: | 0.5 |  |  | Cl=0 at alpha= | -4.106 | deg
|  |  |  | @ Cl=0.1, Cd= | 0.0059296
|  |  |  | @ Cl=0.4, Cd= | 0.0053906
|  |  |  | @ Cl=0.6, Cd= | 0.0048179
alpha (deg) | Cl | Cd | Cm | Cl/Cd
-20 | -0.4431 | 0.23428 | -0.0194 | -1.8913
-19.5 | -0.4209 | 0.22661 | -0.0243 | -1.8574
-19 | -0.3985 | 0.21901 | -0.0292 | -1.8196
-18.5 | -0.3776 | 0.21094 | -0.034 | -1.7901
-18 | -0.3562 | 0.2031 | -0.0388 | -1.7538
-17.5 | -0.3341 | 0.19579 | -0.0435 | -1.7064
-17 | -0.3104 | 0.18903 | -0.048 | -1.6421
-16.5 | -0.2881 | 0.18172 | -0.0526 | -1.5854
-16 | -0.2639 | 0.17527 | -0.057 | -1.5057
-15.5 | -0.2441 | 0.16739 | -0.0615 | -1.4583
-15 | -0.2239 | 0.1597 | -0.066 | -1.402
-14.5 | -0.2036 | 0.15215 | -0.0704 | -1.3382
-14 | -0.1874 | 0.14378 | -0.0749 | -1.3034
-13.5 | -0.1703 | 0.13594 | -0.0793 | -1.2528
-12 | -0.1341 | 0.11056 | -0.093 | -1.2129
-11.5 | -0.1124 | 0.10479 | -0.0966 | -1.0726
-11 | -0.1032 | 0.09684 | -0.1009 | -1.0657
-10.5 | -0.0995 | 0.08833 | -0.1055 | -1.1265
-10 | -0.1037 | 0.07901 | -0.1105 | -1.3125
-9.5 | -0.108 | 0.07028 | -0.1155 | -1.5367
-9 | -0.1223 | 0.06058 | -0.1213 | -2.0188
-8.5 | -0.1404 | 0.0489 | -0.1314 | -2.8712
-8 | -0.1603 | 0.04125 | -0.1362 | -3.8861
-7.5 | -0.206 | 0.03553 | -0.1312 | -5.7979
-7 | -0.2301 | 0.02841 | -0.1265 | -8.0993
-6.5 | -0.2446 | 0.02002 | -0.1206 | -12.2178
-6 | -0.2442 | 0.01121 | -0.1141 | -21.7841
-5.5 | -0.1979 | 0.00771 | -0.1098 | -25.668
-5 | -0.1291 | 0.00687 | -0.108 | -18.7918
-4.5 | -0.0569 | 0.00649 | -0.1072 | -8.7673
-4 | 0.0153 | 0.00619 | -0.1068 | 2.4717
-3.5 | 0.0878 | 0.00596 | -0.107 | 14.7315
-3 | 0.16 | 0.00578 | -0.1074 | 27.6817
-2.5 | 0.2317 | 0.00563 | -0.108 | 41.1545
-2 | 0.303 | 0.00551 | -0.1088 | 54.9909
-1.5 | 0.374 | 0.00542 | -0.1097 | 69.0037
-1 | 0.4448 | 0.00534 | -0.1107 | 83.2959
-0.5 | 0.5159 | 0.00524 | -0.1118 | 98.4542
1 | 0.7231 | 0.0042 | -0.115 | 172.1667
1.5 | 0.7918 | 0.00392 | -0.1161 | 201.9898
2 | 0.8622 | 0.00388 | -0.1172 | 222.2165
2.5 | 0.9343 | 0.00385 | -0.1185 | 242.6753
3 | 1.0054 | 0.00391 | -0.1195 | 257.1355
3.5 | 1.0774 | 0.00398 | -0.1205 | 270.7035
4 | 1.1487 | 0.0041 | -0.1213 | 280.1707
4.5 | 1.2081 | 0.00465 | -0.1199 | 259.8065
5 | 1.2153 | 0.00656 | -0.1095 | 185.2591
5.5 | 1.2009 | 0.00797 | -0.095 | 150.6775
6 | 1.199 | 0.00989 | -0.0845 | 121.2336
6.5 | 1.2009 | 0.01237 | -0.0759 | 97.0816
7 | 1.1922 | 0.01569 | -0.067 | 75.9847
7.5 | 1.1935 | 0.01874 | -0.0596 | 63.6873
8 | 1.2237 | 0.02256 | -0.0595 | 54.242
10 | 1.3829 | 0.03532 | -0.0578 | 39.1535
10.5 | 1.4133 | 0.03827 | -0.0548 | 36.9297
11 | 1.4444 | 0.04128 | -0.0518 | 34.9903
11.5 | 1.4744 | 0.04441 | -0.0488 | 33.1997
12 | 1.5034 | 0.04765 | -0.0456 | 31.5509
12.5 | 1.5298 | 0.05119 | -0.0424 | 29.8847
13 | 1.5545 | 0.05488 | -0.039 | 28.3254
13.5 | 1.5791 | 0.05866 | -0.0356 | 26.9195
14 | 1.5931 | 0.06327 | -0.0318 | 25.1794
14.5 | 1.5954 | 0.06858 | -0.0275 | 23.2633
15 | 1.5728 | 0.07424 | -0.0206 | 21.1853
15.5 | 1.5477 | 0.08262 | -0.0182 | 18.7328
16 | 1.5198 | 0.09282 | -0.0187 | 16.3736
16.5 | 1.4906 | 0.10413 | -0.021 | 14.3148
17 | 1.4606 | 0.11629 | -0.0252 | 12.56
17.5 | 1.4305 | 0.12923 | -0.031 | 11.0694
18 | 1.4012 | 0.14261 | -0.0383 | 9.8254
18.5 | 1.3727 | 0.15651 | -0.0468 | 8.7707
19 | 1.3498 | 0.17004 | -0.0558 | 7.9381
19.5 | 1.3294 | 0.18365 | -0.0652 | 7.2388

## 121. Re 14M Mach 0.00 (1)
BIGFOIL.COM POLAR EXPORT
GA 40-616
GA 40-616 |  |  |  | Cl Max: | 1.753 | at alpha= | 14 | deg
JavaFoil+Calcfoil stall+Eppler ext transition |  |  |  | L/D Max: | 156.173 | at alpha= | 3 | deg
Re: | 14000000 |  |  | Cd Min: | 0.00476 | at alpha= | 0 | deg
Mach: | 0 |  |  | Cl=0 at alpha= | -4.125 | deg
|  |  |  | @ Cl=0.1, Cd= | 0.0056468
|  |  |  | @ Cl=0.4, Cd= | 0.0052652
|  |  |  | @ Cl=0.6, Cd= | 0.0048043
alpha (deg) | Cl | Cd | Cm | Cl/Cd
-16.5 | -0.48 | 0.10801 | -0.032 | -4.441
-16 | -0.489 | 0.10235 | -0.032 | -4.779
-15.5 | -0.497 | 0.0976 | -0.033 | -5.097
-15 | -0.505 | 0.09234 | -0.034 | -5.467
-14.5 | -0.51 | 0.08792 | -0.035 | -5.804
-14 | -0.515 | 0.08244 | -0.036 | -6.243
-13.5 | -0.518 | 0.07603 | -0.038 | -6.816
-13 | -0.534 | 0.05611 | -0.046 | -9.511
-12.5 | -0.526 | 0.05687 | -0.045 | -9.251
-12 | -0.585 | 0.01583 | -0.06 | -36.919
-11.5 | -0.593 | 0.01044 | -0.063 | -56.822
-11 | -0.581 | 0.00964 | -0.065 | -60.3
-10.5 | -0.565 | 0.00876 | -0.066 | -64.498
-10 | -0.544 | 0.00784 | -0.068 | -69.394
-9.5 | -0.517 | 0.00749 | -0.069 | -68.94
-9 | -0.485 | 0.00721 | -0.07 | -67.199
-8.5 | -0.449 | 0.00693 | -0.071 | -64.693
-8 | -0.409 | 0.00666 | -0.072 | -61.356
-7.5 | -0.365 | 0.00699 | -0.073 | -52.198
-7 | -0.318 | 0.00636 | -0.074 | -49.984
-6.5 | -0.268 | 0.00615 | -0.075 | -43.6
-6 | -0.215 | 0.00592 | -0.076 | -36.371
-5.5 | -0.16 | 0.00619 | -0.078 | -25.89
-5 | -0.103 | 0.0061 | -0.079 | -16.929
-4.5 | -0.045 | 0.00592 | -0.08 | -7.575
-4 | 0.015 | 0.00584 | -0.081 | 2.535
-3.5 | 0.075 | 0.00555 | -0.082 | 13.589
-3 | 0.137 | 0.00579 | -0.083 | 23.595
-2.5 | 0.198 | 0.0055 | -0.084 | 36.058
-2 | 0.26 | 0.00544 | -0.086 | 47.737
-1.5 | 0.323 | 0.00537 | -0.087 | 60.049
-1 | 0.384 | 0.00542 | -0.088 | 70.919
-0.5 | 0.446 | 0.00482 | -0.089 | 92.394
0 | 0.511 | 0.00476 | -0.09 | 107.451
0.5 | 0.573 | 0.0048 | -0.091 | 119.485
1 | 0.635 | 0.00481 | -0.093 | 132.058
1.5 | 0.697 | 0.00488 | -0.094 | 142.807
2 | 0.759 | 0.00522 | -0.095 | 145.315
2.5 | 0.821 | 0.00526 | -0.096 | 156.099
3 | 0.883 | 0.00565 | -0.097 | 156.173
3.5 | 0.944 | 0.00614 | -0.098 | 153.759
4 | 1.006 | 0.00661 | -0.099 | 152.246
4.5 | 1.068 | 0.00707 | -0.101 | 151.167
5 | 1.13 | 0.00747 | -0.102 | 151.273
5.5 | 1.182 | 0.00792 | -0.103 | 149.157
6 | 1.24 | 0.00853 | -0.104 | 145.309
6.5 | 1.297 | 0.00977 | -0.105 | 132.816
7 | 1.333 | 0.01124 | -0.105 | 118.62
7.5 | 1.381 | 0.01182 | -0.105 | 116.851
8 | 1.427 | 0.0125 | -0.106 | 114.153
8.5 | 1.473 | 0.01286 | -0.107 | 114.551
9 | 1.516 | 0.01365 | -0.108 | 111.118
9.5 | 1.557 | 0.01413 | -0.109 | 110.2
10 | 1.593 | 0.01525 | -0.11 | 104.443
10.5 | 1.627 | 0.01582 | -0.111 | 102.826
11 | 1.657 | 0.01664 | -0.112 | 99.605
11.5 | 1.683 | 0.01761 | -0.112 | 95.598
12 | 1.706 | 0.01846 | -0.113 | 92.379
12.5 | 1.724 | 0.01948 | -0.114 | 88.513
13 | 1.738 | 0.02053 | -0.115 | 84.645
13.5 | 1.748 | 0.02161 | -0.116 | 80.876
14 | 1.753 | 0.02272 | -0.116 | 77.184
14.5 | 1.749 | 0.02399 | -0.117 | 72.878
15 | 1.734 | 0.02516 | -0.118 | 68.938
15.5 | 1.715 | 0.02669 | -0.119 | 64.241
16 | 1.69 | 0.0281 | -0.119 | 60.151
16.5 | 1.661 | 0.02967 | -0.12 | 55.981
17 | 1.627 | 0.03156 | -0.12 | 51.557
17.5 | 1.59 | 0.03334 | -0.121 | 47.69
18 | 1.55 | 0.03544 | -0.122 | 43.741
18.5 | 1.506 | 0.03875 | -0.122 | 38.85
19 | 1.459 | 0.0421 | -0.123 | 34.663

## 122. Re 14M Mach 0.00 (2)
BIGFOIL.COM POLAR EXPORT
GA 40-616
GA 40-616 |  |  |  | Cl Max: | 1.8243 | at alpha= | 20 | deg
XFOIL ncrit=9 |  |  |  | L/D Max: | 236.427 | at alpha= | 3.5 | deg
Re: | 14000000 |  |  | Cd Min: | 0.06426 | at alpha= | 20 | deg
Mach: | 0 |  |  | Cl=0 at alpha= | -4.1048 | deg
|  |  |  | @ Cl=0.1, Cd= | 0.0054104
|  |  |  | @ Cl=0.4, Cd= | 0.00488
|  |  |  | @ Cl=0.6, Cd= | 0.0040398
alpha (deg) | Cl | Cd | Cm | Cl/Cd
-20 | -1.2847 | 0.03828 | -0.1133 | -33.5606
-19.5 | -1.3229 | 0.03071 | -0.1143 | -43.0772
-19 | -1.3264 | 0.02692 | -0.1131 | -49.2719
-18.5 | -1.3262 | 0.02391 | -0.1106 | -55.4663
-18 | -1.3203 | 0.02159 | -0.1072 | -61.1533
-17.5 | -1.3024 | 0.02018 | -0.104 | -64.5391
-17 | -1.2848 | 0.01891 | -0.1 | -67.9429
-16.5 | -1.2754 | 0.01768 | -0.0938 | -72.138
-16 | -1.2479 | 0.01664 | -0.0903 | -74.994
-15.5 | -1.2103 | 0.01577 | -0.0882 | -76.747
-15 | -1.1741 | 0.01454 | -0.086 | -80.7497
-14.5 | -1.1318 | 0.01363 | -0.0845 | -83.0374
-14 | -1.086 | 0.01287 | -0.0834 | -84.3823
-13.5 | -1.0391 | 0.01211 | -0.0825 | -85.8051
-13 | -0.9908 | 0.01139 | -0.0818 | -86.9886
-12.5 | -0.9403 | 0.01079 | -0.0813 | -87.1455
-12 | -0.8894 | 0.01019 | -0.0809 | -87.2816
-11.5 | -0.837 | 0.00968 | -0.0807 | -86.4669
-11 | -0.7838 | 0.0092 | -0.0806 | -85.1957
-10.5 | -0.7294 | 0.00882 | -0.0807 | -82.6984
-10 | -0.6743 | 0.00848 | -0.0809 | -79.5165
-9.5 | -0.6186 | 0.00816 | -0.0812 | -75.8088
-9 | -0.5625 | 0.00787 | -0.0815 | -71.474
-8 | -0.4499 | 0.00731 | -0.0823 | -61.5458
-7.5 | -0.3931 | 0.007 | -0.0827 | -56.1571
-7 | -0.336 | 0.00671 | -0.0832 | -50.0745
-6.5 | -0.2786 | 0.00648 | -0.0838 | -42.9938
-6 | -0.2209 | 0.0063 | -0.0845 | -35.0635
-5.5 | -0.1631 | 0.00609 | -0.0851 | -26.7816
-5 | -0.1048 | 0.0059 | -0.0859 | -17.7627
-4.5 | -0.0464 | 0.00572 | -0.0867 | -8.1119
-4 | 0.0123 | 0.00559 | -0.0875 | 2.2004
-3.5 | 0.0709 | 0.00546 | -0.0883 | 12.9853
-3 | 0.1296 | 0.00536 | -0.0892 | 24.1791
-2.5 | 0.1885 | 0.00525 | -0.0901 | 35.9048
-2 | 0.2476 | 0.00514 | -0.0911 | 48.1712
-1.5 | 0.3068 | 0.00504 | -0.0921 | 60.873
-1 | 0.3658 | 0.00495 | -0.0931 | 73.899
-0.5 | 0.4244 | 0.00483 | -0.094 | 87.8675
0 | 0.4825 | 0.00464 | -0.0949 | 103.9871
0.5 | 0.5407 | 0.00436 | -0.0959 | 124.0138
1 | 0.5983 | 0.00405 | -0.0968 | 147.7284
1.5 | 0.6548 | 0.00371 | -0.0976 | 176.496
2 | 0.7135 | 0.0036 | -0.0987 | 198.1944
2.5 | 0.7716 | 0.00357 | -0.0997 | 216.1345
3 | 0.83 | 0.00359 | -0.1007 | 231.1978
3.5 | 0.8866 | 0.00375 | -0.1014 | 236.4267
4 | 0.9342 | 0.00452 | -0.1006 | 206.6814
4.5 | 0.9731 | 0.00575 | -0.0984 | 169.2348
5 | 1.0188 | 0.00642 | -0.0972 | 158.6916
5.5 | 1.0669 | 0.00689 | -0.0965 | 154.8476
6 | 1.1097 | 0.00753 | -0.0948 | 147.3705
6.5 | 1.1498 | 0.00816 | -0.0926 | 140.9069
7 | 1.1853 | 0.00879 | -0.0896 | 134.8464
7.5 | 1.2028 | 0.0094 | -0.0828 | 127.9574
8 | 1.2218 | 0.01021 | -0.077 | 119.667
8.5 | 1.2426 | 0.01118 | -0.072 | 111.1449
9 | 1.2672 | 0.01208 | -0.0678 | 104.9007
9.5 | 1.3474 | 0.01305 | -0.0757 | 103.249
10 | 1.3823 | 0.01423 | -0.0742 | 97.1398
10.5 | 1.4213 | 0.01544 | -0.0736 | 92.0531
11 | 1.4571 | 0.01682 | -0.0727 | 86.629
11.5 | 1.4896 | 0.01837 | -0.0715 | 81.0887
12 | 1.5212 | 0.01996 | -0.0702 | 76.2124
12.5 | 1.5512 | 0.02162 | -0.0688 | 71.7484
13 | 1.5775 | 0.02355 | -0.0671 | 66.9851
13.5 | 1.6034 | 0.02558 | -0.0655 | 62.6818
14 | 1.628 | 0.02775 | -0.0639 | 58.6667
14.5 | 1.6495 | 0.03019 | -0.0622 | 54.6373
15 | 1.6719 | 0.03262 | -0.0607 | 51.2538
15.5 | 1.6907 | 0.03533 | -0.059 | 47.8545
16 | 1.7123 | 0.03783 | -0.0575 | 45.263
16.5 | 1.7304 | 0.04071 | -0.0561 | 42.5055
17 | 1.7456 | 0.04383 | -0.0545 | 39.8266
17.5 | 1.7602 | 0.04706 | -0.053 | 37.4033
18 | 1.7777 | 0.05001 | -0.0518 | 35.5469
18.5 | 1.7914 | 0.05339 | -0.0506 | 33.5531
19 | 1.8034 | 0.05697 | -0.0494 | 31.6553
19.5 | 1.8176 | 0.06022 | -0.0482 | 30.1827
20 | 1.8243 | 0.06426 | -0.047 | 28.3894

## 123. Re 14M Mach 0.10 (1)
BIGFOIL.COM POLAR EXPORT
GA 40-616
GA 40-616 |  |  |  | Cl Max: | 1.743 | at alpha= | 14 | deg
JavaFoil+Calcfoil stall+Eppler ext transition |  |  |  | L/D Max: | 156.341 | at alpha= | 2.5 | deg
Re: | 14000000 |  |  | Cd Min: | 0.00478 | at alpha= | 0 | deg
Mach: | 0.1 |  |  | Cl=0 at alpha= | -4.125 | deg
|  |  |  | @ Cl=0.1, Cd= | 0.0057057
|  |  |  | @ Cl=0.4, Cd= | 0.0052371
|  |  |  | @ Cl=0.6, Cd= | 0.0048239
alpha (deg) | Cl | Cd | Cm | Cl/Cd
-16.5 | -0.44 | 0.10956 | -0.031 | -4.018
-16 | -0.453 | 0.10391 | -0.032 | -4.355
-15.5 | -0.464 | 0.09865 | -0.033 | -4.701
-15 | -0.474 | 0.09354 | -0.034 | -5.065
-14.5 | -0.482 | 0.08928 | -0.034 | -5.4
-14 | -0.489 | 0.08463 | -0.035 | -5.776
-13.5 | -0.494 | 0.07951 | -0.036 | -6.214
-13 | -0.503 | 0.06705 | -0.042 | -7.507
-12.5 | -0.501 | 0.06528 | -0.041 | -7.676
-12 | -0.513 | 0.04771 | -0.049 | -10.761
-11.5 | -0.575 | 0.01144 | -0.063 | -50.293
-11 | -0.567 | 0.01022 | -0.065 | -55.516
-10.5 | -0.556 | 0.009 | -0.066 | -61.786
-10 | -0.538 | 0.00823 | -0.068 | -65.391
-9.5 | -0.512 | 0.008 | -0.069 | -64.009
-9 | -0.482 | 0.00774 | -0.07 | -62.269
-8.5 | -0.447 | 0.00691 | -0.071 | -64.713
-8 | -0.408 | 0.0067 | -0.072 | -60.849
-7.5 | -0.365 | 0.00695 | -0.073 | -52.491
-7 | -0.318 | 0.00641 | -0.075 | -49.637
-6.5 | -0.268 | 0.00619 | -0.076 | -43.357
-6 | -0.216 | 0.00596 | -0.077 | -36.196
-5.5 | -0.161 | 0.00613 | -0.078 | -26.245
-5 | -0.104 | 0.00612 | -0.079 | -16.944
-4.5 | -0.045 | 0.00599 | -0.08 | -7.524
-4 | 0.015 | 0.00588 | -0.081 | 2.531
-3.5 | 0.076 | 0.00569 | -0.083 | 13.297
-3 | 0.137 | 0.00573 | -0.084 | 23.959
-2.5 | 0.199 | 0.00553 | -0.085 | 36.028
-2 | 0.261 | 0.00547 | -0.086 | 47.726
-1.5 | 0.324 | 0.0054 | -0.087 | 60.061
-1 | 0.386 | 0.00535 | -0.088 | 72.13
-0.5 | 0.448 | 0.00485 | -0.089 | 92.438
0 | 0.514 | 0.00478 | -0.091 | 107.55
0.5 | 0.576 | 0.00482 | -0.092 | 119.484
1 | 0.638 | 0.00483 | -0.093 | 132.158
1.5 | 0.7 | 0.0049 | -0.094 | 142.891
2 | 0.763 | 0.00524 | -0.095 | 145.512
2.5 | 0.825 | 0.00528 | -0.096 | 156.341
3 | 0.887 | 0.00568 | -0.098 | 156.196
3.5 | 0.949 | 0.00615 | -0.099 | 154.343
4 | 1.011 | 0.0066 | -0.1 | 153.327
4.5 | 1.073 | 0.00712 | -0.101 | 150.708
5 | 1.135 | 0.00753 | -0.102 | 150.728
5.5 | 1.188 | 0.00799 | -0.103 | 148.705
6 | 1.246 | 0.0086 | -0.105 | 144.919
6.5 | 1.303 | 0.00987 | -0.106 | 131.975
7 | 1.337 | 0.01137 | -0.105 | 117.608
7.5 | 1.385 | 0.01197 | -0.106 | 115.71
8 | 1.433 | 0.01262 | -0.107 | 113.524
8.5 | 1.478 | 0.013 | -0.108 | 113.716
9 | 1.521 | 0.0138 | -0.108 | 110.204
9.5 | 1.561 | 0.01431 | -0.109 | 109.113
10 | 1.597 | 0.01528 | -0.11 | 104.485
10.5 | 1.63 | 0.01607 | -0.111 | 101.392
11 | 1.659 | 0.01689 | -0.112 | 98.194
11.5 | 1.684 | 0.01788 | -0.113 | 94.149
12 | 1.704 | 0.01884 | -0.114 | 90.47
12.5 | 1.721 | 0.01982 | -0.115 | 86.834
13 | 1.732 | 0.02097 | -0.115 | 82.624
13.5 | 1.74 | 0.02207 | -0.116 | 78.814
14 | 1.743 | 0.02311 | -0.117 | 75.422
14.5 | 1.734 | 0.0245 | -0.118 | 70.792
15 | 1.716 | 0.02571 | -0.119 | 66.737
15.5 | 1.691 | 0.02733 | -0.119 | 61.903
16 | 1.662 | 0.02879 | -0.12 | 57.727
16.5 | 1.627 | 0.03065 | -0.121 | 53.071
17 | 1.587 | 0.03241 | -0.121 | 48.974
17.5 | 1.545 | 0.03425 | -0.122 | 45.108
18 | 1.498 | 0.03708 | -0.122 | 40.396
18.5 | 1.448 | 0.04014 | -0.123 | 36.071
19 | 1.396 | 0.04374 | -0.123 | 31.916

## 124. Re 14M Mach 0.10 (2)
BIGFOIL.COM POLAR EXPORT
GA 40-616
GA 40-616 |  |  |  | Cl Max: | 1.8171 | at alpha= | 20 | deg
XFOIL ncrit=9 |  |  |  | L/D Max: | 239.357 | at alpha= | 3.5 | deg
Re: | 14000000 |  |  | Cd Min: | 0.06701 | at alpha= | 20 | deg
Mach: | 0.1 |  |  | Cl=0 at alpha= | -4.1049 | deg
|  |  |  | @ Cl=0.1, Cd= | 0.0054216
|  |  |  | @ Cl=0.4, Cd= | 0.0048955
|  |  |  | @ Cl=0.6, Cd= | 0.0040618
alpha (deg) | Cl | Cd | Cm | Cl/Cd
-19.5 | -1.219 | 0.04238 | -0.115 | -28.7636
-19 | -1.2517 | 0.03439 | -0.1177 | -36.3972
-18.5 | -1.2705 | 0.02899 | -0.1174 | -43.8255
-18 | -1.2788 | 0.02515 | -0.1151 | -50.8469
-17.5 | -1.2654 | 0.0231 | -0.1124 | -54.7792
-17 | -1.2512 | 0.02133 | -0.109 | -58.6592
-16.5 | -1.2448 | 0.01946 | -0.1038 | -63.9671
-16 | -1.2383 | 0.01808 | -0.0971 | -68.49
-15.5 | -1.2053 | 0.01722 | -0.0939 | -69.9942
-15 | -1.1762 | 0.0156 | -0.0906 | -75.3974
-14.5 | -1.137 | 0.01447 | -0.0884 | -78.5764
-14 | -1.0926 | 0.01355 | -0.0869 | -80.6347
-13.5 | -1.0467 | 0.01266 | -0.0855 | -82.6777
-13 | -0.9987 | 0.01183 | -0.0844 | -84.421
-12.5 | -0.9481 | 0.01116 | -0.0837 | -84.9552
-12 | -0.8967 | 0.01054 | -0.0831 | -85.0759
-11.5 | -0.8438 | 0.00998 | -0.0827 | -84.5491
-11 | -0.7907 | 0.00939 | -0.0823 | -84.2066
-10.5 | -0.7361 | 0.00896 | -0.0822 | -82.154
-10 | -0.6805 | 0.00859 | -0.0822 | -79.22
-9.5 | -0.6242 | 0.00824 | -0.0824 | -75.7524
-9 | -0.5675 | 0.00794 | -0.0826 | -71.4736
-8.5 | -0.5106 | 0.00766 | -0.0829 | -66.658
-8 | -0.4535 | 0.00738 | -0.0833 | -61.4499
-7.5 | -0.3962 | 0.00705 | -0.0836 | -56.1986
-7 | -0.3386 | 0.00676 | -0.0841 | -50.0888
-6.5 | -0.2808 | 0.00651 | -0.0846 | -43.1336
-6 | -0.2226 | 0.00632 | -0.0852 | -35.2215
-5.5 | -0.1643 | 0.00611 | -0.0858 | -26.8903
-5 | -0.1055 | 0.00591 | -0.0865 | -17.8511
-4.5 | -0.0467 | 0.00574 | -0.0873 | -8.1359
-4 | 0.0124 | 0.0056 | -0.0881 | 2.2143
-3.5 | 0.0714 | 0.00547 | -0.0889 | 13.053
-3 | 0.1305 | 0.00537 | -0.0898 | 24.3017
-2.5 | 0.1899 | 0.00526 | -0.0907 | 36.1027
-2 | 0.2494 | 0.00515 | -0.0916 | 48.4272
-1.5 | 0.3089 | 0.00504 | -0.0926 | 61.2897
-1 | 0.3683 | 0.00496 | -0.0936 | 74.254
-0.5 | 0.4273 | 0.00484 | -0.0946 | 88.2851
0 | 0.4858 | 0.00465 | -0.0955 | 104.4731
1 | 0.6023 | 0.00405 | -0.0974 | 148.716
1.5 | 0.6591 | 0.00372 | -0.0982 | 177.1774
2 | 0.7182 | 0.0036 | -0.0993 | 199.5
2.5 | 0.7767 | 0.00358 | -0.1003 | 216.9553
3 | 0.8355 | 0.00359 | -0.1013 | 232.7298
3.5 | 0.8928 | 0.00373 | -0.1021 | 239.3566
4 | 0.9411 | 0.00448 | -0.1014 | 210.067
4.5 | 0.9794 | 0.00575 | -0.0989 | 170.3304
5 | 1.0246 | 0.00645 | -0.0976 | 158.8527
5.5 | 1.0728 | 0.00692 | -0.0968 | 155.0289
6 | 1.1153 | 0.00757 | -0.095 | 147.3316
6.5 | 1.1543 | 0.00822 | -0.0925 | 140.4258
7 | 1.1864 | 0.00885 | -0.0886 | 134.0565
7.5 | 1.2014 | 0.00952 | -0.0814 | 126.1975
8 | 1.2207 | 0.01042 | -0.0757 | 117.1497
8.5 | 1.2419 | 0.01144 | -0.0708 | 108.5577
9 | 1.2648 | 0.01241 | -0.0664 | 101.9178
9.5 | 1.3555 | 0.01344 | -0.0763 | 100.8557
10.5 | 1.4246 | 0.01602 | -0.0733 | 88.9263
11 | 1.4593 | 0.01748 | -0.0722 | 83.484
11.5 | 1.4916 | 0.01908 | -0.0708 | 78.1761
12 | 1.5227 | 0.02073 | -0.0694 | 73.4539
12.5 | 1.5517 | 0.02252 | -0.0678 | 68.9032
13 | 1.5772 | 0.02458 | -0.066 | 64.166
13.5 | 1.6033 | 0.02668 | -0.0644 | 60.0937
14 | 1.6271 | 0.02896 | -0.0627 | 56.1844
14.5 | 1.6502 | 0.03134 | -0.061 | 52.6548
15 | 1.6729 | 0.03379 | -0.0594 | 49.5087
15.5 | 1.6907 | 0.03667 | -0.0576 | 46.1058
16 | 1.7103 | 0.03947 | -0.0561 | 43.3316
16.5 | 1.7283 | 0.04238 | -0.0545 | 40.781
17 | 1.7455 | 0.04538 | -0.0529 | 38.4641
17.5 | 1.7598 | 0.04875 | -0.0515 | 36.0985
18 | 1.7745 | 0.05207 | -0.0501 | 34.0791
18.5 | 1.791 | 0.05522 | -0.0489 | 32.4339
19 | 1.8017 | 0.05899 | -0.0476 | 30.5425
19.5 | 1.8105 | 0.06288 | -0.0463 | 28.7929
20 | 1.8171 | 0.06701 | -0.045 | 27.1168

## 125. Re 14M Mach 0.25 (1)
BIGFOIL.COM POLAR EXPORT
GA 40-616
GA 40-616 |  |  |  | Cl Max: | 1.686 | at alpha= | 12.5 | deg
JavaFoil+Calcfoil stall+Eppler ext transition |  |  |  | L/D Max: | 158.431 | at alpha= | 2.5 | deg
Re: | 14000000 |  |  | Cd Min: | 0.00483 | at alpha= | 0 | deg
Mach: | 0.25 |  |  | Cl=0 at alpha= | -4.123 | deg
|  |  |  | @ Cl=0.1, Cd= | 0.0058465
|  |  |  | @ Cl=0.4, Cd= | 0.0052529
|  |  |  | @ Cl=0.6, Cd= | 0.0048825
alpha (deg) | Cl | Cd | Cm | Cl/Cd
-15 | -0.166 | 0.10002 | -0.032 | -1.665
-14.5 | -0.217 | 0.0958 | -0.032 | -2.262
-14 | -0.258 | 0.08985 | -0.033 | -2.869
-13.5 | -0.293 | 0.08439 | -0.035 | -3.476
-13 | -0.324 | 0.07964 | -0.036 | -4.07
-12.5 | -0.349 | 0.0762 | -0.036 | -4.585
-12 | -0.37 | 0.0718 | -0.036 | -5.154
-11.5 | -0.386 | 0.06642 | -0.039 | -5.817
-11 | -0.396 | 0.06279 | -0.039 | -6.306
-10.5 | -0.408 | 0.05081 | -0.047 | -8.021
-10 | -0.475 | 0.00979 | -0.069 | -48.55
-9.5 | -0.471 | 0.00839 | -0.071 | -56.127
-9 | -0.455 | 0.00806 | -0.072 | -56.417
-8.5 | -0.43 | 0.00714 | -0.073 | -60.274
-8 | -0.398 | 0.00687 | -0.074 | -57.962
-7.5 | -0.361 | 0.00723 | -0.075 | -49.872
-7 | -0.318 | 0.0065 | -0.077 | -48.866
-6.5 | -0.27 | 0.00631 | -0.078 | -42.827
-6 | -0.218 | 0.00607 | -0.079 | -36.004
-5.5 | -0.163 | 0.00623 | -0.08 | -26.225
-5 | -0.106 | 0.00617 | -0.081 | -17.144
-4.5 | -0.046 | 0.006 | -0.082 | -7.671
-4 | 0.015 | 0.00594 | -0.084 | 2.566
-3.5 | 0.078 | 0.00585 | -0.085 | 13.271
-3 | 0.141 | 0.00584 | -0.086 | 24.097
-2.5 | 0.204 | 0.00561 | -0.087 | 36.412
-2 | 0.268 | 0.0057 | -0.088 | 47.053
-1.5 | 0.333 | 0.00551 | -0.09 | 60.475
-1 | 0.397 | 0.00527 | -0.091 | 75.308
-0.5 | 0.46 | 0.00491 | -0.092 | 93.767
0 | 0.528 | 0.00483 | -0.093 | 109.375
0.5 | 0.592 | 0.00488 | -0.094 | 121.372
1 | 0.656 | 0.0049 | -0.096 | 133.927
1.5 | 0.72 | 0.00499 | -0.097 | 144.218
2 | 0.784 | 0.00532 | -0.098 | 147.388
2.5 | 0.848 | 0.00535 | -0.099 | 158.431
3 | 0.912 | 0.00576 | -0.1 | 158.177
3.5 | 0.975 | 0.00625 | -0.101 | 156.11
4 | 1.039 | 0.00678 | -0.103 | 153.177
4.5 | 1.103 | 0.00733 | -0.104 | 150.521
5 | 1.167 | 0.0078 | -0.105 | 149.656
5.5 | 1.22 | 0.00841 | -0.106 | 144.963
6 | 1.266 | 0.00943 | -0.106 | 134.286
6.5 | 1.315 | 0.01066 | -0.107 | 123.321
7 | 1.364 | 0.01209 | -0.107 | 112.879
7.5 | 1.414 | 0.01271 | -0.108 | 111.311
8 | 1.461 | 0.01335 | -0.109 | 109.45
8.5 | 1.506 | 0.01389 | -0.11 | 108.382
9 | 1.546 | 0.01463 | -0.111 | 105.708
9.5 | 1.582 | 0.01567 | -0.112 | 100.972
10 | 1.614 | 0.01652 | -0.113 | 97.699
10.5 | 1.64 | 0.01742 | -0.114 | 94.146
11 | 1.661 | 0.0184 | -0.115 | 90.269
11.5 | 1.676 | 0.01949 | -0.116 | 85.984
12 | 1.685 | 0.02073 | -0.116 | 81.271
12.5 | 1.686 | 0.022 | -0.117 | 76.651
13 | 1.681 | 0.02329 | -0.118 | 72.167
13.5 | 1.668 | 0.0247 | -0.119 | 67.511
14 | 1.648 | 0.02597 | -0.12 | 63.443
14.5 | 1.61 | 0.02757 | -0.12 | 58.414
15 | 1.555 | 0.02949 | -0.121 | 52.747
15.5 | 1.49 | 0.03167 | -0.122 | 47.053
16 | 1.416 | 0.03386 | -0.122 | 41.816
16.5 | 1.333 | 0.03622 | -0.123 | 36.801
17 | 1.242 | 0.03973 | -0.123 | 31.245
17.5 | 1.141 | 0.04498 | -0.123 | 25.367

## 126. Re 14M Mach 0.25 (2)
BIGFOIL.COM POLAR EXPORT
GA 40-616
GA 40-616 |  |  |  | Cl Max: | 1.7773 | at alpha= | 19.5 | deg
XFOIL ncrit=9 |  |  |  | L/D Max: | 248.391 | at alpha= | 3.5 | deg
Re: | 14000000 |  |  | Cd Min: | 0.19441 | at alpha= | -18.5 | deg
Mach: | 0.25 |  |  | Cl=0 at alpha= | -4.1054 | deg
|  |  |  | @ Cl=0.1, Cd= | 0.0054855
|  |  |  | @ Cl=0.4, Cd= | 0.0049708
|  |  |  | @ Cl=0.6, Cd= | 0.0042007
alpha (deg) | Cl | Cd | Cm | Cl/Cd
-18.5 | -0.3749 | 0.19441 | -0.0333 | -1.9284
-18 | -0.3569 | 0.1878 | -0.0374 | -1.9004
-17.5 | -0.337 | 0.18208 | -0.0413 | -1.8508
-16 | -0.8519 | 0.0532 | -0.1171 | -16.0132
-15.5 | -0.8681 | 0.04404 | -0.1239 | -19.7116
-15 | -0.9513 | 0.03198 | -0.1288 | -29.7467
-14.5 | -0.9908 | 0.0262 | -0.1255 | -37.8168
-14 | -1.0097 | 0.02273 | -0.119 | -44.4215
-13.5 | -1.0307 | 0.01959 | -0.1093 | -52.6136
-13 | -1.0134 | 0.01669 | -0.104 | -60.719
-12.5 | -0.9771 | 0.01468 | -0.1002 | -66.5599
-12 | -0.9318 | 0.01315 | -0.0974 | -70.8593
-11.5 | -0.8806 | 0.01199 | -0.0952 | -73.4445
-11 | -0.8272 | 0.01097 | -0.0933 | -75.4057
-10.5 | -0.771 | 0.01018 | -0.0919 | -75.7367
-10 | -0.7135 | 0.00949 | -0.0908 | -75.1844
-9.5 | -0.6547 | 0.00893 | -0.09 | -73.3147
-9 | -0.5953 | 0.00845 | -0.0894 | -70.4497
-8.5 | -0.5353 | 0.00805 | -0.089 | -66.4969
-8 | -0.4749 | 0.00767 | -0.0888 | -61.9166
-7.5 | -0.414 | 0.00736 | -0.0888 | -56.25
-7 | -0.3535 | 0.00703 | -0.0888 | -50.2845
-6.5 | -0.293 | 0.00673 | -0.0889 | -43.5364
-6 | -0.2323 | 0.00646 | -0.0891 | -35.9598
-5.5 | -0.1709 | 0.00623 | -0.0896 | -27.4318
-5 | -0.1097 | 0.006 | -0.0901 | -18.2833
-4.5 | -0.0483 | 0.00582 | -0.0907 | -8.299
-4 | 0.0129 | 0.00566 | -0.0913 | 2.2792
-3.5 | 0.0742 | 0.00554 | -0.0921 | 13.3935
-3 | 0.1357 | 0.00541 | -0.0929 | 25.0832
-2.5 | 0.1974 | 0.00529 | -0.0938 | 37.3157
-2 | 0.2591 | 0.00517 | -0.0947 | 50.1161
-1.5 | 0.3207 | 0.00508 | -0.0957 | 63.1299
-1 | 0.3821 | 0.005 | -0.0967 | 76.42
-0.5 | 0.4433 | 0.0049 | -0.0977 | 90.4694
0 | 0.5039 | 0.00468 | -0.0987 | 107.6709
0.5 | 0.5645 | 0.00439 | -0.0997 | 128.5877
1 | 0.6245 | 0.00407 | -0.1007 | 153.4398
1.5 | 0.6832 | 0.00373 | -0.1015 | 183.1635
2 | 0.7445 | 0.00363 | -0.1026 | 205.0964
2.5 | 0.8054 | 0.0036 | -0.1037 | 223.7222
3 | 0.8663 | 0.00362 | -0.1047 | 239.3094
3.5 | 0.9265 | 0.00373 | -0.1056 | 248.3914
4 | 0.979 | 0.0043 | -0.1052 | 227.6744
4.5 | 1.0149 | 0.00572 | -0.1019 | 177.4301
5 | 1.0575 | 0.00656 | -0.0997 | 161.2043
5.5 | 1.1035 | 0.00713 | -0.098 | 154.7686
6 | 1.1429 | 0.00783 | -0.095 | 145.9642
6.5 | 1.1662 | 0.00858 | -0.0889 | 135.9207
7 | 1.1772 | 0.00947 | -0.0808 | 124.3083
7.5 | 1.1959 | 0.01056 | -0.0749 | 113.2481
8 | 1.215 | 0.01189 | -0.0695 | 102.1867
8.5 | 1.2355 | 0.01329 | -0.0647 | 92.9646
10.5 | 1.4367 | 0.0194 | -0.0705 | 74.0567
11 | 1.4673 | 0.02131 | -0.0686 | 68.855
11.5 | 1.4971 | 0.02329 | -0.0666 | 64.2808
12 | 1.5272 | 0.0253 | -0.0648 | 60.3636
12.5 | 1.5543 | 0.02758 | -0.0627 | 56.3561
13 | 1.5798 | 0.02999 | -0.0606 | 52.6776
13.5 | 1.6055 | 0.03244 | -0.0587 | 49.4914
14 | 1.6276 | 0.03522 | -0.0566 | 46.2124
14.5 | 1.6488 | 0.03814 | -0.0545 | 43.2302
15 | 1.6676 | 0.0413 | -0.0524 | 40.3777
15.5 | 1.6882 | 0.04431 | -0.0505 | 38.0998
16 | 1.7055 | 0.04764 | -0.0485 | 35.7997
16.5 | 1.7203 | 0.05126 | -0.0466 | 33.5603
17 | 1.7362 | 0.05484 | -0.0448 | 31.6594
17.5 | 1.7529 | 0.05839 | -0.0432 | 30.0206
18 | 1.7659 | 0.06225 | -0.0415 | 28.3679
18.5 | 1.7728 | 0.06669 | -0.0397 | 26.5827
19 | 1.777 | 0.07135 | -0.0378 | 24.9054
19.5 | 1.7773 | 0.07585 | -0.0353 | 23.4318
20 | 1.7622 | 0.07965 | -0.0295 | 22.1243

## 127. Re 14M Mach 0.50 (1)
BIGFOIL.COM POLAR EXPORT
GA 40-616
GA 40-616 |  |  |  | Cl Max: | 1.574 | at alpha= | 8.5 | deg
JavaFoil+Calcfoil stall+Eppler ext transition |  |  |  | L/D Max: | 160.167 | at alpha= | 2.5 | deg
Re: | 14000000 |  |  | Cd Min: | 0.00505 | at alpha= | 0.5 | deg
Mach: | 0.5 |  |  | Cl=0 at alpha= | -4.1288 | deg
|  |  |  | @ Cl=0.1, Cd= | 0.006228
|  |  |  | @ Cl=0.4, Cd= | 0.0057852
|  |  |  | @ Cl=0.6, Cd= | 0.0050672
alpha (deg) | Cl | Cd | Cm | Cl/Cd
-20 | -0.892 | 0.17035 | -0.033 | -5.235
-19.5 | -0.865 | 0.16491 | -0.034 | -5.242
-19 | -0.84 | 0.14576 | -0.035 | -5.762
-18.5 | -0.814 | 0.13512 | -0.037 | -6.022
-18 | -0.786 | 0.12824 | -0.037 | -6.132
-17.5 | -0.758 | 0.12374 | -0.037 | -6.125
-17 | -0.729 | 0.12035 | -0.037 | -6.056
-16.5 | -0.7 | 0.11711 | -0.037 | -5.978
-16 | -0.671 | 0.11339 | -0.037 | -5.92
-15.5 | -0.642 | 0.11014 | -0.036 | -5.831
-15 | -0.614 | 0.10534 | -0.037 | -5.831
-14.5 | -0.587 | 0.0993 | -0.037 | -5.907
-14 | -0.559 | 0.09522 | -0.038 | -5.867
-13.5 | -0.531 | 0.09429 | -0.038 | -5.631
-13 | -0.503 | 0.08732 | -0.039 | -5.763
-12.5 | -0.475 | 0.08103 | -0.04 | -5.866
-12 | -0.449 | 0.07338 | -0.043 | -6.118
-11.5 | -0.422 | 0.06769 | -0.044 | -6.227
-11 | -0.4 | 0.05587 | -0.052 | -7.158
-10.5 | -0.419 | 0.01688 | -0.072 | -24.822
-10 | -0.401 | 0.01074 | -0.076 | -37.379
-9.5 | -0.37 | 0.00969 | -0.078 | -38.196
-9 | -0.276 | 0.05778 | -0.039 | -4.783
-8.5 | -0.249 | 0.05064 | -0.044 | -4.924
-8 | -0.268 | 0.00843 | -0.082 | -31.853
-7.5 | -0.236 | 0.00734 | -0.084 | -32.132
-7 | -0.164 | 0.04351 | -0.045 | -3.767
-6.5 | -0.136 | 0.04073 | -0.047 | -3.332
-6 | -0.109 | 0.03491 | -0.056 | -3.113
-5.5 | -0.157 | 0.00656 | -0.09 | -23.86
-5 | -0.109 | 0.00632 | -0.091 | -17.329
-4.5 | -0.049 | 0.00648 | -0.092 | -7.616
-4 | 0.017 | 0.00634 | -0.093 | 2.623
-3.5 | 0.086 | 0.00627 | -0.095 | 13.653
-3 | 0.156 | 0.00606 | -0.096 | 25.793
-2.5 | 0.228 | 0.00611 | -0.097 | 37.24
-2 | 0.299 | 0.00588 | -0.099 | 50.91
-1.5 | 0.372 | 0.00573 | -0.1 | 64.94
-1 | 0.443 | 0.00587 | -0.101 | 75.482
-0.5 | 0.514 | 0.00586 | -0.103 | 87.815
0 | 0.59 | 0.00507 | -0.104 | 116.459
0.5 | 0.662 | 0.00505 | -0.105 | 131.086
1 | 0.733 | 0.00526 | -0.107 | 139.309
1.5 | 0.805 | 0.00544 | -0.108 | 147.997
2 | 0.876 | 0.00568 | -0.109 | 154.231
2.5 | 0.948 | 0.00592 | -0.111 | 160.167
3 | 1.019 | 0.00683 | -0.112 | 149.328
3.5 | 1.091 | 0.0075 | -0.113 | 145.364
4 | 1.143 | 0.00851 | -0.113 | 134.312
4.5 | 1.208 | 0.00928 | -0.114 | 130.208
5 | 1.275 | 0.01011 | -0.115 | 126.102
5.5 | 1.323 | 0.01103 | -0.116 | 119.915
6 | 1.38 | 0.01259 | -0.116 | 109.586
6.5 | 1.434 | 0.01478 | -0.117 | 96.984
7 | 1.485 | 0.01595 | -0.118 | 93.102
7.5 | 1.527 | 0.01703 | -0.119 | 89.699
8 | 1.558 | 0.01812 | -0.12 | 86.031
8.5 | 1.574 | 0.01974 | -0.121 | 79.72
9 | 1.563 | 0.02123 | -0.122 | 73.633
9.5 | 1.503 | 0.02275 | -0.123 | 66.046
10 | 1.248 | 0.02464 | -0.124 | 50.659
10.5 | 0.982 | 0.0273 | -0.125 | 35.959
11 | 1.014 | 0.02779 | -0.126 | 36.482
11.5 | 1.043 | 0.03093 | -0.127 | 33.735
12 | 1.073 | 0.0328 | -0.127 | 32.714
12.5 | 1.103 | 0.03575 | -0.128 | 30.845
13 | 1.132 | 0.03889 | -0.129 | 29.111
13.5 | 1.158 | 0.04345 | -0.129 | 26.66

## 128. Re 14M Mach 0.50 (2)
BIGFOIL.COM POLAR EXPORT
GA 40-616
GA 40-616 |  |  |  | Cl Max: | 1.617 | at alpha= | 14.5 | deg
XFOIL ncrit=9 |  |  |  | L/D Max: | 285.459 | at alpha= | 4 | deg
Re: | 14000000 |  |  | Cd Min: | 0.23433 | at alpha= | -20 | deg
Mach: | 0.5 |  |  | Cl=0 at alpha= | -4.1043 | deg
|  |  |  | @ Cl=0.1, Cd= | 0.0057615
|  |  |  | @ Cl=0.4, Cd= | 0.0052504
|  |  |  | @ Cl=0.6, Cd= | 0.0048255
alpha (deg) | Cl | Cd | Cm | Cl/Cd
-20 | -0.4423 | 0.23433 | -0.0197 | -1.8875
-19.5 | -0.4199 | 0.22672 | -0.0246 | -1.8521
-19 | -0.3977 | 0.21913 | -0.0294 | -1.8149
-18.5 | -0.3766 | 0.21098 | -0.0343 | -1.785
-18 | -0.3565 | 0.20261 | -0.0391 | -1.7595
-17.5 | -0.3342 | 0.19533 | -0.0438 | -1.711
-17 | -0.3104 | 0.18855 | -0.0484 | -1.6462
-16.5 | -0.2883 | 0.18125 | -0.053 | -1.5906
-16 | -0.2633 | 0.17512 | -0.0573 | -1.5035
-15.5 | -0.2439 | 0.16698 | -0.0619 | -1.4607
-15 | -0.2239 | 0.15927 | -0.0664 | -1.4058
-14.5 | -0.2033 | 0.15188 | -0.0708 | -1.3386
-14 | -0.1883 | 0.14319 | -0.0754 | -1.315
-13.5 | -0.1726 | 0.13488 | -0.0799 | -1.2797
-13 | -0.1634 | 0.12537 | -0.0848 | -1.3033
-12.5 | -0.1474 | 0.11791 | -0.0891 | -1.2501
-12 | -0.1371 | 0.10961 | -0.0937 | -1.2508
-11.5 | -0.1161 | 0.10373 | -0.0973 | -1.1193
-11 | -0.1087 | 0.09545 | -0.1019 | -1.1388
-10.5 | -0.1078 | 0.08652 | -0.1067 | -1.246
-10 | -0.1144 | 0.077 | -0.112 | -1.4857
-9.5 | -0.1199 | 0.06825 | -0.117 | -1.7568
-9 | -0.1337 | 0.05869 | -0.1229 | -2.2781
-8.5 | -0.1507 | 0.04714 | -0.1334 | -3.1969
-8 | -0.172 | 0.04015 | -0.1367 | -4.2839
-7.5 | -0.2157 | 0.03464 | -0.1311 | -6.2269
-7 | -0.2393 | 0.02738 | -0.1262 | -8.74
-6.5 | -0.2536 | 0.01885 | -0.12 | -13.4536
-6 | -0.2526 | 0.01013 | -0.1134 | -24.9358
-5.5 | -0.2008 | 0.00735 | -0.1095 | -27.3197
-5 | -0.1306 | 0.00665 | -0.1078 | -19.6391
-4.5 | -0.0577 | 0.00629 | -0.1071 | -9.1733
-4 | 0.0152 | 0.006 | -0.1069 | 2.5333
-3.5 | 0.0879 | 0.00579 | -0.107 | 15.1813
-3 | 0.1601 | 0.00562 | -0.1074 | 28.4875
-2.5 | 0.2318 | 0.00548 | -0.108 | 42.2993
-2 | 0.3032 | 0.00538 | -0.1088 | 56.3569
-1.5 | 0.3743 | 0.00529 | -0.1097 | 70.7561
-1 | 0.4457 | 0.00518 | -0.1108 | 86.0425
-0.5 | 0.517 | 0.00508 | -0.112 | 101.7717
0 | 0.5874 | 0.00488 | -0.1132 | 120.3689
0.5 | 0.6567 | 0.00458 | -0.1143 | 143.3843
1 | 0.7254 | 0.00425 | -0.1154 | 170.6824
1.5 | 0.7934 | 0.00389 | -0.1163 | 203.9589
2 | 0.8648 | 0.00377 | -0.1176 | 229.3899
2.5 | 0.9362 | 0.00376 | -0.1188 | 248.9894
3 | 1.0073 | 0.00383 | -0.1198 | 263.0026
3.5 | 1.0797 | 0.00388 | -0.121 | 278.2732
4 | 1.1504 | 0.00403 | -0.1216 | 285.4591
4.5 | 1.1938 | 0.00514 | -0.1175 | 232.2568
5 | 1.2015 | 0.00685 | -0.1072 | 175.4015
5.5 | 1.186 | 0.00824 | -0.0927 | 143.932
6 | 1.1896 | 0.01014 | -0.0832 | 117.3176
6.5 | 1.1933 | 0.01262 | -0.075 | 94.5563
7 | 1.19 | 0.01574 | -0.0667 | 75.6036
7.5 | 1.193 | 0.0188 | -0.0597 | 63.4574
8 | 1.1973 | 0.02165 | -0.0527 | 55.3025
8.5 | 1.2823 | 0.0259 | -0.0633 | 49.5097
10.5 | 1.4316 | 0.03741 | -0.0563 | 38.2678
11 | 1.463 | 0.04036 | -0.0533 | 36.2488
11.5 | 1.4931 | 0.04349 | -0.0501 | 34.332
12 | 1.5224 | 0.04673 | -0.0469 | 32.5786
12.5 | 1.5482 | 0.0503 | -0.0436 | 30.7793
13 | 1.5774 | 0.0537 | -0.0403 | 29.3743
13.5 | 1.5992 | 0.05776 | -0.0368 | 27.687
14 | 1.6148 | 0.06238 | -0.0331 | 25.8865
14.5 | 1.617 | 0.06792 | -0.0291 | 23.8074
15 | 1.5974 | 0.07471 | -0.0243 | 21.3813
15.5 | 1.5614 | 0.08146 | -0.0179 | 19.1677
16 | 1.5328 | 0.09144 | -0.0179 | 16.7629
16.5 | 1.5023 | 0.10275 | -0.0201 | 14.6209
17 | 1.4718 | 0.11488 | -0.0242 | 12.8116
18 | 1.4088 | 0.14153 | -0.0374 | 9.9541
18.5 | 1.3792 | 0.15556 | -0.046 | 8.866
19 | 1.3573 | 0.16891 | -0.0547 | 8.0356
19.5 | 1.3369 | 0.18245 | -0.0641 | 7.3275

## 129. Re 16M Mach 0.00 (1)
BIGFOIL.COM POLAR EXPORT
GA 40-616
GA 40-616 |  |  |  | Cl Max: | 1.755 | at alpha= | 14 | deg
JavaFoil+Calcfoil stall+Eppler ext transition |  |  |  | L/D Max: | 149.721 | at alpha= | 4.5 | deg
Re: | 16000000 |  |  | Cd Min: | 0.00482 | at alpha= | 1 | deg
Mach: | 0 |  |  | Cl=0 at alpha= | -4.125 | deg
|  |  |  | @ Cl=0.1, Cd= | 0.0055308
|  |  |  | @ Cl=0.4, Cd= | 0.00523
|  |  |  | @ Cl=0.6, Cd= | 0.0048482
alpha (deg) | Cl | Cd | Cm | Cl/Cd
-16.5 | -0.48 | 0.10627 | -0.032 | -4.518
-16 | -0.49 | 0.10106 | -0.033 | -4.846
-15.5 | -0.498 | 0.09631 | -0.034 | -5.172
-15 | -0.506 | 0.09067 | -0.035 | -5.581
-14.5 | -0.511 | 0.08707 | -0.035 | -5.868
-14 | -0.516 | 0.0804 | -0.037 | -6.421
-13.5 | -0.519 | 0.07478 | -0.038 | -6.943
-13 | -0.535 | 0.05456 | -0.046 | -9.81
-12.5 | -0.535 | 0.04949 | -0.048 | -10.802
-12 | -0.594 | 0.01284 | -0.061 | -46.293
-11.5 | -0.595 | 0.00994 | -0.064 | -59.857
-11 | -0.582 | 0.00928 | -0.065 | -62.773
-10.5 | -0.566 | 0.00853 | -0.066 | -66.347
-10 | -0.544 | 0.0077 | -0.068 | -70.711
-9.5 | -0.517 | 0.00736 | -0.069 | -70.248
-9 | -0.485 | 0.00699 | -0.07 | -69.323
-8.5 | -0.449 | 0.00679 | -0.071 | -66.045
-8 | -0.409 | 0.00651 | -0.072 | -62.808
-7.5 | -0.365 | 0.00684 | -0.073 | -53.361
-7 | -0.318 | 0.00623 | -0.074 | -51.086
-6.5 | -0.268 | 0.006 | -0.075 | -44.628
-6 | -0.215 | 0.00583 | -0.076 | -36.916
-5.5 | -0.16 | 0.00613 | -0.078 | -26.156
-5 | -0.103 | 0.00599 | -0.079 | -17.252
-4.5 | -0.045 | 0.00561 | -0.08 | -7.994
-4 | 0.015 | 0.00573 | -0.081 | 2.583
-3.5 | 0.075 | 0.00543 | -0.082 | 13.869
-3 | 0.137 | 0.00568 | -0.083 | 24.05
-2.5 | 0.198 | 0.00547 | -0.084 | 36.206
-2 | 0.26 | 0.00533 | -0.086 | 48.757
-1.5 | 0.323 | 0.00526 | -0.087 | 61.364
-1 | 0.384 | 0.00531 | -0.088 | 72.346
-0.5 | 0.446 | 0.005 | -0.089 | 89.22
0 | 0.511 | 0.00488 | -0.09 | 104.677
0.5 | 0.573 | 0.00487 | -0.091 | 117.693
1 | 0.635 | 0.00482 | -0.093 | 131.83
1.5 | 0.697 | 0.00511 | -0.094 | 136.465
2 | 0.759 | 0.00546 | -0.095 | 139.029
2.5 | 0.821 | 0.00552 | -0.096 | 148.645
3 | 0.883 | 0.00591 | -0.097 | 149.276
3.5 | 0.944 | 0.00633 | -0.098 | 149.091
4 | 1.006 | 0.00703 | -0.099 | 143.058
4.5 | 1.068 | 0.00713 | -0.101 | 149.721
5 | 1.13 | 0.00761 | -0.102 | 148.438
5.5 | 1.182 | 0.0081 | -0.103 | 145.877
6 | 1.24 | 0.00875 | -0.104 | 141.694
6.5 | 1.297 | 0.00945 | -0.105 | 137.3
7 | 1.336 | 0.011 | -0.105 | 121.515
7.5 | 1.384 | 0.01153 | -0.106 | 120.028
8 | 1.429 | 0.01221 | -0.106 | 117.039
8.5 | 1.475 | 0.01256 | -0.107 | 117.368
9 | 1.518 | 0.01315 | -0.108 | 115.396
9.5 | 1.558 | 0.01376 | -0.109 | 113.213
10 | 1.595 | 0.01471 | -0.11 | 108.452
10.5 | 1.629 | 0.0156 | -0.111 | 104.444
11 | 1.659 | 0.01621 | -0.112 | 102.345
11.5 | 1.685 | 0.01704 | -0.113 | 98.886
12 | 1.708 | 0.01795 | -0.113 | 95.149
12.5 | 1.726 | 0.01896 | -0.114 | 91.033
13 | 1.74 | 0.01998 | -0.115 | 87.073
13.5 | 1.75 | 0.02102 | -0.116 | 83.234
14 | 1.755 | 0.02223 | -0.117 | 78.939
14.5 | 1.751 | 0.02343 | -0.117 | 74.735
15 | 1.737 | 0.02458 | -0.118 | 70.662
15.5 | 1.717 | 0.0259 | -0.119 | 66.29
16 | 1.692 | 0.02739 | -0.12 | 61.784
16.5 | 1.662 | 0.02904 | -0.12 | 57.251
17 | 1.629 | 0.03079 | -0.121 | 52.917
17.5 | 1.592 | 0.0325 | -0.121 | 48.982
18 | 1.55 | 0.03524 | -0.122 | 43.999
18.5 | 1.507 | 0.03772 | -0.122 | 39.954
19 | 1.461 | 0.04076 | -0.123 | 35.843

## 130. Re 16M Mach 0.00 (2)
BIGFOIL.COM POLAR EXPORT
GA 40-616
GA 40-616 |  |  |  | Cl Max: | 1.8383 | at alpha= | 20 | deg
XFOIL ncrit=9 |  |  |  | L/D Max: | 229.889 | at alpha= | 3 | deg
Re: | 16000000 |  |  | Cd Min: | 0.06331 | at alpha= | 20 | deg
Mach: | 0 |  |  | Cl=0 at alpha= | -4.1024 | deg
|  |  |  | @ Cl=0.1, Cd= | 0.0052952
|  |  |  | @ Cl=0.4, Cd= | 0.0048019
|  |  |  | @ Cl=0.6, Cd= | 0.0040818
alpha (deg) | Cl | Cd | Cm | Cl/Cd
-20 | -1.3604 | 0.03156 | -0.1146 | -43.1052
-19.5 | -1.3762 | 0.02679 | -0.1133 | -51.3699
-19 | -1.3724 | 0.02398 | -0.1111 | -57.231
-18.5 | -1.3647 | 0.0217 | -0.1081 | -62.8894
-18 | -1.3537 | 0.01988 | -0.1044 | -68.0936
-17.5 | -1.3346 | 0.01865 | -0.1007 | -71.5603
-17 | -1.3181 | 0.0176 | -0.0958 | -74.892
-16.5 | -1.2986 | 0.01661 | -0.0908 | -78.1818
-16 | -1.2636 | 0.01567 | -0.0884 | -80.6382
-15.5 | -1.2214 | 0.01499 | -0.0869 | -81.481
-15 | -1.1808 | 0.01406 | -0.0851 | -83.9829
-14.5 | -1.1363 | 0.01328 | -0.0839 | -85.5648
-14 | -1.0889 | 0.01264 | -0.0831 | -86.1472
-13 | -0.9927 | 0.01122 | -0.0815 | -88.4759
-12.5 | -0.9422 | 0.01063 | -0.0811 | -88.6359
-12 | -0.8908 | 0.01005 | -0.0807 | -88.6368
-11.5 | -0.8385 | 0.00951 | -0.0805 | -88.1703
-11 | -0.7858 | 0.00898 | -0.0803 | -87.5056
-10.5 | -0.7314 | 0.0086 | -0.0804 | -85.0465
-10 | -0.6761 | 0.00825 | -0.0806 | -81.9515
-9.5 | -0.6202 | 0.00794 | -0.0809 | -78.1108
-9 | -0.5641 | 0.00767 | -0.0813 | -73.5463
-8.5 | -0.5076 | 0.00741 | -0.0817 | -68.502
-7.5 | -0.3937 | 0.00686 | -0.0827 | -57.3907
-7 | -0.3367 | 0.00658 | -0.0832 | -51.1702
-6.5 | -0.2793 | 0.00635 | -0.0837 | -43.9843
-6 | -0.2215 | 0.00616 | -0.0844 | -35.9578
-5.5 | -0.1633 | 0.00595 | -0.0851 | -27.4454
-5 | -0.105 | 0.00576 | -0.0859 | -18.2292
-4.5 | -0.0466 | 0.0056 | -0.0866 | -8.3214
-4 | 0.012 | 0.00547 | -0.0875 | 2.1938
-3.5 | 0.0707 | 0.00535 | -0.0883 | 13.215
-3 | 0.1295 | 0.00524 | -0.0892 | 24.7137
-2.5 | 0.1887 | 0.00513 | -0.0902 | 36.7836
-2 | 0.2478 | 0.00502 | -0.0911 | 49.3625
-1.5 | 0.3069 | 0.00493 | -0.0921 | 62.2515
-1 | 0.3659 | 0.00486 | -0.0931 | 75.2881
-0.5 | 0.4246 | 0.00476 | -0.094 | 89.2017
0 | 0.4832 | 0.00456 | -0.095 | 105.9649
0.5 | 0.5415 | 0.00433 | -0.096 | 125.0577
1 | 0.5988 | 0.00409 | -0.0969 | 146.4059
1.5 | 0.6559 | 0.0037 | -0.0978 | 177.2703
2 | 0.7141 | 0.00359 | -0.0988 | 198.9136
2.5 | 0.7723 | 0.00356 | -0.0998 | 216.9382
3 | 0.8299 | 0.00361 | -0.1007 | 229.8892
4 | 0.9286 | 0.0049 | -0.0997 | 189.5102
4.5 | 0.9702 | 0.00592 | -0.0979 | 163.8851
5 | 1.018 | 0.00647 | -0.0971 | 157.3416
5.5 | 1.0654 | 0.00696 | -0.0962 | 153.0747
6 | 1.1085 | 0.00757 | -0.0946 | 146.4333
6.5 | 1.1508 | 0.00811 | -0.0928 | 141.8989
7 | 1.189 | 0.00867 | -0.0902 | 137.1396
7.5 | 1.2081 | 0.00928 | -0.0838 | 130.1832
8 | 1.2272 | 0.01005 | -0.0779 | 122.1095
8.5 | 1.2512 | 0.01091 | -0.0734 | 114.6838
9 | 1.2779 | 0.01177 | -0.0696 | 108.5726
9.5 | 1.3217 | 0.01263 | -0.0696 | 104.6477
10 | 1.4128 | 0.01369 | -0.0798 | 103.1994
11.5 | 1.5017 | 0.01774 | -0.073 | 84.6505
12 | 1.5345 | 0.01923 | -0.0718 | 79.7972
12.5 | 1.5629 | 0.02098 | -0.0702 | 74.4948
13 | 1.5894 | 0.02289 | -0.0685 | 69.4364
13.5 | 1.6161 | 0.02483 | -0.0669 | 65.0866
14 | 1.6394 | 0.02708 | -0.0652 | 60.5391
14.5 | 1.6629 | 0.02932 | -0.0635 | 56.7156
15 | 1.6856 | 0.03167 | -0.062 | 53.2239
15.5 | 1.7056 | 0.03426 | -0.0603 | 49.784
16 | 1.7253 | 0.03695 | -0.0588 | 46.6928
16.5 | 1.7424 | 0.0399 | -0.0572 | 43.6692
17 | 1.7593 | 0.04283 | -0.0556 | 41.0763
17.5 | 1.7778 | 0.04569 | -0.0543 | 38.91
18 | 1.7932 | 0.0489 | -0.0531 | 36.6708
18.5 | 1.8068 | 0.05224 | -0.0518 | 34.5865
19 | 1.8212 | 0.05551 | -0.0506 | 32.8085
19.5 | 1.8316 | 0.05926 | -0.0494 | 30.9079
20 | 1.8383 | 0.06331 | -0.0482 | 29.0365

## 131. Re 16M Mach 0.10 (1)
BIGFOIL.COM POLAR EXPORT
GA 40-616
GA 40-616 |  |  |  | Cl Max: | 1.745 | at alpha= | 14 | deg
JavaFoil+Calcfoil stall+Eppler ext transition |  |  |  | L/D Max: | 150.369 | at alpha= | 3 | deg
Re: | 16000000 |  |  | Cd Min: | 0.00483 | at alpha= | 1 | deg
Mach: | 0.1 |  |  | Cl=0 at alpha= | -4.125 | deg
|  |  |  | @ Cl=0.1, Cd= | 0.0056311
|  |  |  | @ Cl=0.4, Cd= | 0.0052419
|  |  |  | @ Cl=0.6, Cd= | 0.0048668
alpha (deg) | Cl | Cd | Cm | Cl/Cd
-16.5 | -0.441 | 0.10798 | -0.032 | -4.082
-16 | -0.453 | 0.10257 | -0.033 | -4.417
-15.5 | -0.464 | 0.09748 | -0.033 | -4.764
-15 | -0.474 | 0.09267 | -0.034 | -5.12
-14.5 | -0.483 | 0.08832 | -0.035 | -5.467
-14 | -0.49 | 0.0834 | -0.035 | -5.87
-13.5 | -0.495 | 0.07757 | -0.037 | -6.385
-13 | -0.504 | 0.06637 | -0.042 | -7.593
-12.5 | -0.503 | 0.06288 | -0.043 | -8.006
-12 | -0.555 | 0.02142 | -0.058 | -25.904
-11.5 | -0.579 | 0.01062 | -0.064 | -54.462
-11 | -0.57 | 0.00968 | -0.065 | -58.867
-10.5 | -0.557 | 0.00871 | -0.067 | -63.903
-10 | -0.538 | 0.00773 | -0.068 | -69.607
-9.5 | -0.512 | 0.00739 | -0.069 | -69.295
-9 | -0.482 | 0.00703 | -0.07 | -68.549
-8.5 | -0.447 | 0.00676 | -0.071 | -66.09
-8 | -0.408 | 0.00658 | -0.072 | -62.03
-7.5 | -0.365 | 0.0068 | -0.073 | -53.693
-7 | -0.318 | 0.00627 | -0.075 | -50.746
-6.5 | -0.268 | 0.00605 | -0.076 | -44.39
-6 | -0.216 | 0.00587 | -0.077 | -36.746
-5.5 | -0.161 | 0.00606 | -0.078 | -26.532
-5 | -0.104 | 0.00604 | -0.079 | -17.162
-4.5 | -0.045 | 0.00567 | -0.08 | -7.938
-4 | 0.015 | 0.00581 | -0.081 | 2.562
-3.5 | 0.076 | 0.00558 | -0.083 | 13.569
-3 | 0.137 | 0.00571 | -0.084 | 24.035
-2.5 | 0.199 | 0.00541 | -0.085 | 36.818
-2 | 0.261 | 0.00536 | -0.086 | 48.746
-1.5 | 0.324 | 0.00528 | -0.087 | 61.387
-1 | 0.386 | 0.00533 | -0.088 | 72.438
-0.5 | 0.448 | 0.00494 | -0.089 | 90.67
0 | 0.514 | 0.0049 | -0.091 | 104.753
0.5 | 0.576 | 0.00489 | -0.092 | 117.683
1 | 0.638 | 0.00483 | -0.093 | 132.098
1.5 | 0.7 | 0.00513 | -0.094 | 136.659
2 | 0.763 | 0.00548 | -0.095 | 139.187
2.5 | 0.825 | 0.00555 | -0.096 | 148.702
3 | 0.887 | 0.0059 | -0.098 | 150.369
3.5 | 0.949 | 0.00637 | -0.099 | 149.034
4 | 1.011 | 0.00708 | -0.1 | 142.874
4.5 | 1.073 | 0.00719 | -0.101 | 149.288
5 | 1.135 | 0.00764 | -0.102 | 148.64
5.5 | 1.188 | 0.00816 | -0.103 | 145.569
6 | 1.246 | 0.00881 | -0.105 | 141.445
6.5 | 1.303 | 0.00952 | -0.106 | 136.906
7 | 1.341 | 0.01109 | -0.105 | 120.851
7.5 | 1.388 | 0.01168 | -0.106 | 118.871
8 | 1.434 | 0.01234 | -0.107 | 116.188
8.5 | 1.48 | 0.0127 | -0.108 | 116.527
9 | 1.523 | 0.01332 | -0.109 | 114.325
9.5 | 1.562 | 0.01421 | -0.11 | 109.93
10 | 1.599 | 0.01491 | -0.11 | 107.201
10.5 | 1.632 | 0.01582 | -0.111 | 103.116
11 | 1.661 | 0.01646 | -0.112 | 100.898
11.5 | 1.686 | 0.01732 | -0.113 | 97.343
12 | 1.706 | 0.01825 | -0.114 | 93.501
12.5 | 1.723 | 0.01934 | -0.115 | 89.094
13 | 1.735 | 0.0204 | -0.115 | 85.038
13.5 | 1.742 | 0.02148 | -0.116 | 81.1
14 | 1.745 | 0.02256 | -0.117 | 77.337
14.5 | 1.736 | 0.02394 | -0.118 | 72.544
15 | 1.718 | 0.0251 | -0.119 | 68.449
15.5 | 1.693 | 0.02649 | -0.119 | 63.93
16 | 1.664 | 0.02805 | -0.12 | 59.298
16.5 | 1.629 | 0.02982 | -0.121 | 54.617
17 | 1.589 | 0.03155 | -0.121 | 50.381
17.5 | 1.546 | 0.03357 | -0.122 | 46.063
18 | 1.499 | 0.03638 | -0.122 | 41.204
18.5 | 1.448 | 0.03984 | -0.123 | 36.354
19 | 1.396 | 0.04351 | -0.123 | 32.074

## 132. Re 16M Mach 0.10 (2)
BIGFOIL.COM POLAR EXPORT
GA 40-616
GA 40-616 |  |  |  | Cl Max: | 1.836 | at alpha= | 20 | deg
XFOIL ncrit=9 |  |  |  | L/D Max: | 232.135 | at alpha= | 3.5 | deg
Re: | 16000000 |  |  | Cd Min: | 0.06555 | at alpha= | 20 | deg
Mach: | 0.1 |  |  | Cl=0 at alpha= | -4.1025 | deg
|  |  |  | @ Cl=0.1, Cd= | 0.0053017
|  |  |  | @ Cl=0.4, Cd= | 0.0048165
|  |  |  | @ Cl=0.6, Cd= | 0.0041017
alpha (deg) | Cl | Cd | Cm | Cl/Cd
-20 | -1.2446 | 0.04505 | -0.1139 | -27.6271
-19.5 | -1.3031 | 0.0343 | -0.1182 | -37.9913
-19 | -1.3161 | 0.0293 | -0.118 | -44.9181
-18.5 | -1.3221 | 0.02551 | -0.116 | -51.8267
-18 | -1.3218 | 0.02265 | -0.1128 | -58.3576
-17.5 | -1.3051 | 0.02098 | -0.1096 | -62.2069
-17 | -1.2892 | 0.01951 | -0.1055 | -66.0789
-16.5 | -1.2805 | 0.01804 | -0.0996 | -70.9812
-16 | -1.2617 | 0.01693 | -0.0943 | -74.5245
-15.5 | -1.2218 | 0.01617 | -0.0921 | -75.5597
-15 | -1.1854 | 0.01498 | -0.0895 | -79.1322
-14.5 | -1.1428 | 0.01403 | -0.0878 | -81.454
-14 | -1.0961 | 0.01329 | -0.0865 | -82.4755
-13.5 | -1.0489 | 0.01249 | -0.0853 | -83.9792
-13 | -1.0007 | 0.01166 | -0.0842 | -85.8233
-12.5 | -0.9502 | 0.011 | -0.0835 | -86.3818
-12 | -0.8985 | 0.01036 | -0.0829 | -86.7278
-11.5 | -0.8454 | 0.00981 | -0.0825 | -86.1774
-11 | -0.7926 | 0.0092 | -0.0821 | -86.1522
-10.5 | -0.738 | 0.00875 | -0.082 | -84.3429
-10 | -0.6823 | 0.00835 | -0.082 | -81.7126
-9.5 | -0.6259 | 0.00802 | -0.0822 | -78.0424
-9 | -0.5691 | 0.00773 | -0.0824 | -73.6223
-8.5 | -0.512 | 0.00746 | -0.0827 | -68.6327
-7.5 | -0.3969 | 0.00691 | -0.0836 | -57.4385
-7 | -0.3393 | 0.00663 | -0.084 | -51.1765
-6.5 | -0.2815 | 0.00639 | -0.0845 | -44.0532
-6 | -0.2232 | 0.00618 | -0.0851 | -36.1165
-5.5 | -0.1645 | 0.00598 | -0.0858 | -27.5084
-5 | -0.1058 | 0.00578 | -0.0865 | -18.3045
-4.5 | -0.0469 | 0.00562 | -0.0873 | -8.3452
-4 | 0.0121 | 0.00548 | -0.088 | 2.208
-3.5 | 0.0712 | 0.00536 | -0.0889 | 13.2836
-3 | 0.1305 | 0.00524 | -0.0898 | 24.9046
-2.5 | 0.19 | 0.00513 | -0.0907 | 37.037
-2 | 0.2496 | 0.00502 | -0.0917 | 49.7211
-1.5 | 0.3091 | 0.00494 | -0.0927 | 62.5709
-1 | 0.3684 | 0.00487 | -0.0936 | 75.6468
-0.5 | 0.4275 | 0.00477 | -0.0946 | 89.6226
0 | 0.4865 | 0.00457 | -0.0956 | 106.4551
0.5 | 0.5451 | 0.00433 | -0.0966 | 125.8891
1 | 0.6028 | 0.00409 | -0.0975 | 147.3839
1.5 | 0.6603 | 0.0037 | -0.0984 | 178.4595
2 | 0.7188 | 0.00359 | -0.0994 | 200.2228
2.5 | 0.7774 | 0.00356 | -0.1004 | 218.3708
3 | 0.8355 | 0.00361 | -0.1013 | 231.4404
3.5 | 0.8914 | 0.00384 | -0.1019 | 232.1354
4 | 0.935 | 0.00489 | -0.1003 | 191.2065
4.5 | 0.9762 | 0.00594 | -0.0984 | 164.3434
5 | 1.024 | 0.00649 | -0.0975 | 157.7812
5.5 | 1.0712 | 0.007 | -0.0965 | 153.0286
6 | 1.1139 | 0.00762 | -0.0947 | 146.1811
6.5 | 1.1553 | 0.00817 | -0.0926 | 141.4076
7 | 1.1918 | 0.00875 | -0.0896 | 136.2057
7.5 | 1.2058 | 0.00941 | -0.0822 | 128.1403
8 | 1.2257 | 0.01025 | -0.0765 | 119.5805
8.5 | 1.2501 | 0.01117 | -0.0721 | 111.9158
9 | 1.2773 | 0.01208 | -0.0684 | 105.7368
9.5 | 1.3302 | 0.01301 | -0.0703 | 102.2444
10 | 1.4207 | 0.01415 | -0.0803 | 100.4028
11.5 | 1.5041 | 0.01842 | -0.0723 | 81.6558
12 | 1.5363 | 0.01998 | -0.0709 | 76.8919
12.5 | 1.5637 | 0.02185 | -0.0692 | 71.5652
13 | 1.5905 | 0.02379 | -0.0674 | 66.8558
13.5 | 1.6177 | 0.02576 | -0.0658 | 62.7989
14 | 1.6407 | 0.02807 | -0.064 | 58.4503
14.5 | 1.6641 | 0.03043 | -0.0623 | 54.6862
15 | 1.6842 | 0.03309 | -0.0606 | 50.8976
15.5 | 1.7043 | 0.03576 | -0.0589 | 47.6594
16 | 1.7246 | 0.03845 | -0.0573 | 44.8531
16.5 | 1.7427 | 0.04132 | -0.0557 | 42.1757
17 | 1.7584 | 0.04449 | -0.0541 | 39.5235
17.5 | 1.7753 | 0.04764 | -0.0527 | 37.2649
18 | 1.7937 | 0.05055 | -0.0514 | 35.4837
18.5 | 1.806 | 0.05413 | -0.0501 | 33.3641
19 | 1.8154 | 0.05804 | -0.0487 | 31.2784
19.5 | 1.8256 | 0.06181 | -0.0475 | 29.5357
20 | 1.836 | 0.06555 | -0.0462 | 28.0092

## 133. Re 16M Mach 0.25 (1)
BIGFOIL.COM POLAR EXPORT
GA 40-616
GA 40-616 |  |  |  | Cl Max: | 1.688 | at alpha= | 12.5 | deg
JavaFoil+Calcfoil stall+Eppler ext transition |  |  |  | L/D Max: | 151.003 | at alpha= | 2.5 | deg
Re: | 16000000 |  |  | Cd Min: | 0.00491 | at alpha= | 1 | deg
Mach: | 0.25 |  |  | Cl=0 at alpha= | -4.123 | deg
|  |  |  | @ Cl=0.1, Cd= | 0.0057425
|  |  |  | @ Cl=0.4, Cd= | 0.0052857
|  |  |  | @ Cl=0.6, Cd= | 0.0049537
alpha (deg) | Cl | Cd | Cm | Cl/Cd
-15 | -0.167 | 0.09964 | -0.032 | -1.671
-14.5 | -0.217 | 0.09463 | -0.033 | -2.293
-14 | -0.258 | 0.08934 | -0.034 | -2.886
-13.5 | -0.294 | 0.08313 | -0.035 | -3.534
-13 | -0.325 | 0.07816 | -0.036 | -4.153
-12.5 | -0.35 | 0.07542 | -0.036 | -4.635
-12 | -0.371 | 0.0708 | -0.037 | -5.233
-11.5 | -0.387 | 0.06542 | -0.039 | -5.915
-11 | -0.397 | 0.06182 | -0.04 | -6.416
-10.5 | -0.439 | 0.02594 | -0.06 | -16.925
-10 | -0.478 | 0.00914 | -0.069 | -52.295
-9.5 | -0.472 | 0.00813 | -0.071 | -58.013
-9 | -0.455 | 0.00739 | -0.072 | -61.606
-8.5 | -0.43 | 0.00706 | -0.073 | -60.872
-8 | -0.398 | 0.00678 | -0.074 | -58.788
-7.5 | -0.361 | 0.00706 | -0.075 | -51.074
-7 | -0.318 | 0.00639 | -0.077 | -49.768
-6.5 | -0.27 | 0.00615 | -0.078 | -43.954
-6 | -0.218 | 0.00592 | -0.079 | -36.897
-5.5 | -0.163 | 0.00627 | -0.08 | -26.077
-5 | -0.106 | 0.00609 | -0.081 | -17.37
-4.5 | -0.046 | 0.00578 | -0.082 | -7.964
-4 | 0.015 | 0.00581 | -0.084 | 2.621
-3.5 | 0.078 | 0.00576 | -0.085 | 13.473
-3 | 0.141 | 0.00571 | -0.086 | 24.658
-2.5 | 0.204 | 0.00552 | -0.087 | 37.007
-2 | 0.268 | 0.00557 | -0.088 | 48.156
-1.5 | 0.333 | 0.00538 | -0.09 | 61.902
-1 | 0.397 | 0.0053 | -0.091 | 74.828
-0.5 | 0.46 | 0.005 | -0.092 | 91.99
0 | 0.528 | 0.00497 | -0.093 | 106.298
0.5 | 0.592 | 0.00496 | -0.094 | 119.269
1 | 0.656 | 0.00491 | -0.096 | 133.589
1.5 | 0.72 | 0.00521 | -0.097 | 138.098
2 | 0.784 | 0.00559 | -0.098 | 140.169
2.5 | 0.848 | 0.00561 | -0.099 | 151.003
3 | 0.912 | 0.00605 | -0.1 | 150.665
3.5 | 0.975 | 0.0065 | -0.101 | 150.077
4 | 1.039 | 0.00727 | -0.103 | 142.922
4.5 | 1.103 | 0.00739 | -0.104 | 149.174
5 | 1.167 | 0.00792 | -0.105 | 147.358
5.5 | 1.22 | 0.00866 | -0.106 | 140.804
6 | 1.266 | 0.00965 | -0.106 | 131.114
6.5 | 1.317 | 0.01043 | -0.107 | 126.283
7 | 1.366 | 0.01184 | -0.107 | 115.328
7.5 | 1.416 | 0.01245 | -0.108 | 113.7
8 | 1.463 | 0.01316 | -0.109 | 111.195
8.5 | 1.507 | 0.01356 | -0.11 | 111.14
9 | 1.548 | 0.01429 | -0.111 | 108.336
9.5 | 1.584 | 0.01528 | -0.112 | 103.634
10 | 1.615 | 0.01611 | -0.113 | 100.241
10.5 | 1.642 | 0.017 | -0.114 | 96.594
11 | 1.663 | 0.01793 | -0.115 | 92.742
11.5 | 1.678 | 0.01901 | -0.116 | 88.264
12 | 1.686 | 0.0201 | -0.117 | 83.904
12.5 | 1.688 | 0.02141 | -0.117 | 78.856
13 | 1.683 | 0.02266 | -0.118 | 74.252
13.5 | 1.67 | 0.02404 | -0.119 | 69.436
14 | 1.65 | 0.02538 | -0.12 | 64.995
14.5 | 1.612 | 0.02699 | -0.12 | 59.716
15 | 1.557 | 0.02893 | -0.121 | 53.807
15.5 | 1.492 | 0.03081 | -0.122 | 48.418
16 | 1.417 | 0.03301 | -0.122 | 42.94
16.5 | 1.335 | 0.03518 | -0.123 | 37.935
17 | 1.242 | 0.03906 | -0.123 | 31.808
17.5 | 1.143 | 0.04391 | -0.123 | 26.021

## 134. Re 16M Mach 0.25 (2)
BIGFOIL.COM POLAR EXPORT
GA 40-616
GA 40-616 |  |  |  | Cl Max: | 1.8031 | at alpha= | 20 | deg
XFOIL ncrit=9 |  |  |  | L/D Max: | 245.597 | at alpha= | 3.5 | deg
Re: | 16000000 |  |  | Cd Min: | 0.21168 | at alpha= | -20 | deg
Mach: | 0.25 |  |  | Cl=0 at alpha= | -4.102 | deg
|  |  |  | @ Cl=0.1, Cd= | 0.005357
|  |  |  | @ Cl=0.4, Cd= | 0.004881
|  |  |  | @ Cl=0.6, Cd= | 0.0042093
alpha (deg) | Cl | Cd | Cm | Cl/Cd
-20 | -0.433 | 0.21168 | -0.0211 | -2.0455
-19.5 | -0.4135 | 0.20605 | -0.0252 | -2.0068
-19 | -0.3948 | 0.19989 | -0.0294 | -1.9751
-18 | -0.3878 | 0.17661 | -0.0397 | -2.1958
-17.5 | -0.3702 | 0.17036 | -0.0438 | -2.173
-17 | -0.3516 | 0.16418 | -0.0478 | -2.1416
-16.5 | -0.4094 | 0.1385 | -0.0594 | -2.956
-16 | -0.8546 | 0.05259 | -0.1178 | -16.2502
-15.5 | -0.8849 | 0.04216 | -0.1254 | -20.9891
-15 | -0.9775 | 0.03014 | -0.129 | -32.432
-14.5 | -1.0153 | 0.02487 | -0.1246 | -40.8243
-14 | -1.035 | 0.02169 | -0.1169 | -47.7178
-13.5 | -1.0442 | 0.01874 | -0.1082 | -55.7204
-13 | -1.0229 | 0.01601 | -0.1031 | -63.8913
-12.5 | -0.9829 | 0.01424 | -0.0997 | -69.0239
-12 | -0.936 | 0.01279 | -0.0969 | -73.1822
-11.5 | -0.884 | 0.01169 | -0.0948 | -75.6202
-11 | -0.8301 | 0.0107 | -0.093 | -77.5794
-10.5 | -0.7734 | 0.00992 | -0.0917 | -77.9637
-10 | -0.7157 | 0.00924 | -0.0906 | -77.4567
-9.5 | -0.6569 | 0.00869 | -0.0898 | -75.5926
-9 | -0.5973 | 0.00822 | -0.0892 | -72.6642
-8.5 | -0.537 | 0.00782 | -0.0888 | -68.6701
-8 | -0.4763 | 0.00746 | -0.0886 | -63.8472
-7.5 | -0.4153 | 0.00716 | -0.0886 | -58.0028
-7 | -0.3544 | 0.00689 | -0.0887 | -51.4369
-6.5 | -0.2937 | 0.0066 | -0.0888 | -44.5
-6 | -0.2327 | 0.00631 | -0.0891 | -36.878
-5.5 | -0.1714 | 0.00608 | -0.0895 | -28.1908
-5 | -0.11 | 0.00588 | -0.09 | -18.7075
-4.5 | -0.0488 | 0.0057 | -0.0906 | -8.5614
-4 | 0.0125 | 0.00554 | -0.0913 | 2.2563
-3.5 | 0.0741 | 0.00542 | -0.0921 | 13.6716
-3 | 0.1358 | 0.00527 | -0.0929 | 25.7685
-2.5 | 0.1976 | 0.00517 | -0.0939 | 38.2205
-2 | 0.2592 | 0.00505 | -0.0948 | 51.3267
-1.5 | 0.3208 | 0.00498 | -0.0958 | 64.4177
-1 | 0.3822 | 0.00491 | -0.0968 | 77.8411
-0.5 | 0.4436 | 0.00481 | -0.0978 | 92.2245
0.5 | 0.5654 | 0.00436 | -0.0998 | 129.6789
1 | 0.6251 | 0.0041 | -0.1008 | 152.4634
1.5 | 0.6845 | 0.00371 | -0.1017 | 184.5013
2 | 0.7453 | 0.00361 | -0.1028 | 206.4543
2.5 | 0.806 | 0.00358 | -0.1038 | 225.1397
3 | 0.8665 | 0.00362 | -0.1048 | 239.3646
3.5 | 0.9259 | 0.00377 | -0.1055 | 245.5968
4 | 0.9721 | 0.00471 | -0.104 | 206.3907
4.5 | 1.0104 | 0.00594 | -0.1011 | 170.101
5 | 1.0552 | 0.00666 | -0.0993 | 158.4384
5.5 | 1.1021 | 0.00718 | -0.0977 | 153.4958
6 | 1.1418 | 0.00785 | -0.0949 | 145.4522
6.5 | 1.1675 | 0.00853 | -0.0892 | 136.8699
7 | 1.1798 | 0.00938 | -0.0812 | 125.7783
7.5 | 1.2003 | 0.0104 | -0.0755 | 115.4135
8 | 1.2209 | 0.01166 | -0.0703 | 104.7084
8.5 | 1.2464 | 0.01289 | -0.0662 | 96.6951
9 | 1.2677 | 0.01416 | -0.0614 | 89.5268
9.5 | 1.3719 | 0.01555 | -0.0737 | 88.2251
11 | 1.4804 | 0.02062 | -0.07 | 71.7944
11.5 | 1.5119 | 0.02246 | -0.0681 | 67.3152
12 | 1.5426 | 0.02438 | -0.0662 | 63.2732
12.5 | 1.5682 | 0.02672 | -0.064 | 58.6901
13 | 1.5952 | 0.02904 | -0.062 | 54.9311
13.5 | 1.6174 | 0.03174 | -0.0598 | 50.9578
14 | 1.6413 | 0.0344 | -0.0578 | 47.7122
14.5 | 1.661 | 0.03738 | -0.0556 | 44.4355
15 | 1.6834 | 0.04023 | -0.0537 | 41.8444
15.5 | 1.7034 | 0.04326 | -0.0516 | 39.3759
16 | 1.7185 | 0.0468 | -0.0496 | 36.7201
16.5 | 1.7365 | 0.0502 | -0.0478 | 34.5916
17 | 1.7548 | 0.05351 | -0.046 | 32.7939
17.5 | 1.7703 | 0.05718 | -0.0443 | 30.9601
18 | 1.7815 | 0.06127 | -0.0426 | 29.0762
18.5 | 1.7883 | 0.06574 | -0.0409 | 27.2026
19 | 1.7948 | 0.07028 | -0.0392 | 25.5378
19.5 | 1.8028 | 0.07448 | -0.0374 | 24.2052
20 | 1.8031 | 0.07896 | -0.035 | 22.8356

## 135. Re 16M Mach 0.50 (1)
BIGFOIL.COM POLAR EXPORT
GA 40-616
GA 40-616 |  |  |  | Cl Max: | 1.575 | at alpha= | 8.5 | deg
JavaFoil+Calcfoil stall+Eppler ext transition |  |  |  | L/D Max: | 151.74 | at alpha= | 2.5 | deg
Re: | 16000000 |  |  | Cd Min: | 0.00528 | at alpha= | 1 | deg
Mach: | 0.5 |  |  | Cl=0 at alpha= | -4.1288 | deg
|  |  |  | @ Cl=0.1, Cd= | 0.006106
|  |  |  | @ Cl=0.4, Cd= | 0.0056673
|  |  |  | @ Cl=0.6, Cd= | 0.0053183
alpha (deg) | Cl | Cd | Cm | Cl/Cd
-20 | -0.892 | 0.17574 | -0.033 | -5.074
-19.5 | -0.864 | 0.16897 | -0.034 | -5.116
-19 | -0.84 | 0.14509 | -0.036 | -5.79
-18.5 | -0.813 | 0.1372 | -0.036 | -5.928
-18 | -0.787 | 0.12695 | -0.037 | -6.199
-17.5 | -0.759 | 0.12148 | -0.038 | -6.244
-17 | -0.729 | 0.11835 | -0.037 | -6.161
-16.5 | -0.7 | 0.11529 | -0.037 | -6.076
-16 | -0.672 | 0.11187 | -0.037 | -6.004
-15.5 | -0.643 | 0.10909 | -0.037 | -5.891
-15 | -0.614 | 0.10457 | -0.037 | -5.874
-14.5 | -0.587 | 0.09909 | -0.037 | -5.92
-14 | -0.559 | 0.09498 | -0.038 | -5.882
-13.5 | -0.531 | 0.09306 | -0.038 | -5.706
-13 | -0.503 | 0.08618 | -0.039 | -5.84
-12.5 | -0.476 | 0.0806 | -0.04 | -5.9
-12 | -0.449 | 0.07252 | -0.043 | -6.195
-11.5 | -0.422 | 0.06715 | -0.045 | -6.283
-11 | -0.402 | 0.0533 | -0.053 | -7.546
-10.5 | -0.424 | 0.01478 | -0.073 | -28.67
-10 | -0.402 | 0.01042 | -0.077 | -38.613
-9.5 | -0.371 | 0.00945 | -0.078 | -39.206
-9 | -0.276 | 0.05766 | -0.039 | -4.793
-8.5 | -0.249 | 0.05051 | -0.044 | -4.939
-8 | -0.269 | 0.00812 | -0.083 | -33.123
-7.5 | -0.236 | 0.00711 | -0.084 | -33.173
-7 | -0.164 | 0.04236 | -0.047 | -3.88
-6.5 | -0.137 | 0.03859 | -0.052 | -3.54
-6 | -0.131 | 0.00724 | -0.088 | -18.123
-5.5 | -0.157 | 0.00692 | -0.09 | -22.625
-5 | -0.11 | 0.00668 | -0.091 | -16.381
-4.5 | -0.049 | 0.0064 | -0.092 | -7.709
-4 | 0.017 | 0.00636 | -0.093 | 2.616
-3.5 | 0.086 | 0.00615 | -0.095 | 13.938
-3 | 0.156 | 0.00593 | -0.096 | 26.336
-2.5 | 0.228 | 0.00598 | -0.097 | 38.072
-2 | 0.299 | 0.00575 | -0.099 | 52.082
-1.5 | 0.372 | 0.00562 | -0.1 | 66.212
-1 | 0.443 | 0.00574 | -0.101 | 77.198
-0.5 | 0.514 | 0.00582 | -0.103 | 88.434
0 | 0.59 | 0.00531 | -0.104 | 111.102
0.5 | 0.662 | 0.00537 | -0.105 | 123.264
1 | 0.733 | 0.00528 | -0.107 | 138.931
1.5 | 0.805 | 0.0056 | -0.108 | 143.612
2 | 0.876 | 0.00606 | -0.109 | 144.703
2.5 | 0.948 | 0.00625 | -0.111 | 151.74
3 | 1.019 | 0.00716 | -0.112 | 142.328
3.5 | 1.078 | 0.00798 | -0.112 | 134.97
4 | 1.143 | 0.00869 | -0.113 | 131.513
4.5 | 1.209 | 0.0094 | -0.114 | 128.583
5 | 1.275 | 0.01023 | -0.115 | 124.607
5.5 | 1.324 | 0.01128 | -0.116 | 117.376
6 | 1.381 | 0.01269 | -0.117 | 108.774
6.5 | 1.435 | 0.01449 | -0.117 | 99.033
7 | 1.487 | 0.01559 | -0.118 | 95.348
7.5 | 1.529 | 0.01662 | -0.119 | 92
8 | 1.56 | 0.01769 | -0.12 | 88.208
8.5 | 1.575 | 0.01929 | -0.121 | 81.67
9 | 1.565 | 0.02074 | -0.122 | 75.438
9.5 | 1.504 | 0.02218 | -0.123 | 67.808
10 | 1.25 | 0.02406 | -0.124 | 51.935
10.5 | 0.983 | 0.0266 | -0.125 | 36.946
11 | 1.015 | 0.02721 | -0.126 | 37.294
11.5 | 1.044 | 0.03015 | -0.127 | 34.646
12 | 1.074 | 0.03188 | -0.128 | 33.709
12.5 | 1.104 | 0.03479 | -0.128 | 31.74
13 | 1.133 | 0.03795 | -0.129 | 29.856
13.5 | 1.16 | 0.04227 | -0.129 | 27.44

## 136. Re 16M Mach 0.50 (2)
BIGFOIL.COM POLAR EXPORT
GA 40-616
GA 40-616 |  |  |  | Cl Max: | 1.6343 | at alpha= | 14.5 | deg
XFOIL ncrit=9 |  |  |  | L/D Max: | 674.462 | at alpha= | -1 | deg
Re: | 16000000 |  |  | Cd Min: | 0.23416 | at alpha= | -20 | deg
Mach: | 0.5 |  |  | Cl=0 at alpha= | -4.0809 | deg
|  |  |  | @ Cl=0.1, Cd= | 0.0007631
|  |  |  | @ Cl=0.4, Cd= | 0.00066627
|  |  |  | @ Cl=0.6, Cd= | 0.0047579
alpha (deg) | Cl | Cd | Cm | Cl/Cd
-20 | -0.4418 | 0.23416 | -0.02 | -1.8867
-19.5 | -0.4195 | 0.22664 | -0.0248 | -1.851
-19 | -0.3971 | 0.21904 | -0.0297 | -1.8129
-18 | -0.2897 | 0.17627 | -0.0173 | -1.6435
-17.5 | -0.269 | 0.17068 | -0.0223 | -1.576
-17 | -0.248 | 0.16526 | -0.0273 | -1.5007
-16.5 | -0.2272 | 0.15979 | -0.0323 | -1.4219
-16 | -0.2076 | 0.15411 | -0.0373 | -1.3471
-15.5 | -0.1892 | 0.14825 | -0.0424 | -1.2762
-15 | -0.1725 | 0.1422 | -0.0476 | -1.2131
-14.5 | -0.1578 | 0.13608 | -0.053 | -1.1596
-14 | -0.1533 | 0.13021 | -0.0597 | -1.1773
-13.5 | -0.1404 | 0.12339 | -0.0649 | -1.1379
-13 | -0.1227 | 0.11716 | -0.0694 | -1.0473
-12.5 | -0.1147 | 0.10889 | -0.0746 | -1.0534
-12 | -0.1034 | 0.10125 | -0.0793 | -1.0212
-11.5 | -0.0951 | 0.09311 | -0.0842 | -1.0214
-11 | -0.1001 | 0.08258 | -0.0898 | -1.2122
-10.5 | -0.108 | 0.07194 | -0.0954 | -1.5013
-10 | -0.1191 | 0.06127 | -0.1011 | -1.9439
-9.5 | -0.1309 | 0.05107 | -0.1068 | -2.5631
-9 | -0.1458 | 0.04061 | -0.1135 | -3.5902
-8.5 | -0.1631 | 0.02931 | -0.1245 | -5.5647
-8 | -0.1876 | 0.02329 | -0.128 | -8.055
-7.5 | -0.2299 | 0.0191 | -0.1229 | -12.0366
-7 | -0.2552 | 0.01261 | -0.1183 | -20.2379
-6.5 | -0.2703 | 0.00582 | -0.113 | -46.4433
-6 | -0.2637 | 0.00162 | -0.1081 | -162.7778
-5.5 | -0.2045 | 0.00106 | -0.1056 | -192.9245
-5 | -0.1333 | 0.00093 | -0.1044 | -143.3333
-4.5 | -0.0606 | 0.00086 | -0.104 | -70.4651
-4 | 0.0117 | 0.00081 | -0.1039 | 14.4444
-3.5 | 0.0836 | 0.00077 | -0.1042 | 108.5714
-3 | 0.1549 | 0.00074 | -0.1047 | 209.3243
-2.5 | 0.2258 | 0.00072 | -0.1054 | 313.6111
-2 | 0.2967 | 0.0007 | -0.1062 | 423.8571
-1.5 | 0.3676 | 0.00068 | -0.1073 | 540.5882
-1 | 0.4384 | 0.00065 | -0.1084 | 674.4615
0 | 0.5883 | 0.0048 | -0.1134 | 122.5625
0.5 | 0.6578 | 0.00455 | -0.1145 | 144.5714
1 | 0.7268 | 0.00425 | -0.1156 | 171.0118
1.5 | 0.7956 | 0.00384 | -0.1167 | 207.1875
2 | 0.8667 | 0.00371 | -0.1179 | 233.6119
2.5 | 0.9371 | 0.00374 | -0.119 | 250.5615
3 | 1.0094 | 0.00375 | -0.1202 | 269.1733
3.5 | 1.0803 | 0.00386 | -0.1211 | 279.8705
4 | 1.1499 | 0.00405 | -0.1215 | 283.9259
4.5 | 1.1791 | 0.0056 | -0.1151 | 210.5536
5 | 1.187 | 0.00703 | -0.1046 | 168.8478
5.5 | 1.1759 | 0.00846 | -0.0911 | 138.9953
6 | 1.1799 | 0.01042 | -0.0819 | 113.2342
7 | 1.1891 | 0.01573 | -0.0665 | 75.5944
7.5 | 1.1973 | 0.01859 | -0.0601 | 64.4056
8 | 1.205 | 0.02154 | -0.0539 | 55.9424
8.5 | 1.2506 | 0.02474 | -0.0552 | 50.5497
9 | 1.3505 | 0.02839 | -0.0667 | 47.5696
10.5 | 1.4477 | 0.0366 | -0.0576 | 39.5546
11 | 1.4792 | 0.03952 | -0.0544 | 37.4291
11.5 | 1.5089 | 0.04269 | -0.0512 | 35.3455
12 | 1.5383 | 0.04593 | -0.048 | 33.4923
12.5 | 1.5673 | 0.04925 | -0.0447 | 31.8234
13 | 1.5933 | 0.05295 | -0.0413 | 30.0907
13.5 | 1.6165 | 0.05692 | -0.0378 | 28.3995
14 | 1.6329 | 0.06152 | -0.0341 | 26.5426
14.5 | 1.6343 | 0.06724 | -0.0301 | 24.3055
15 | 1.6139 | 0.07452 | -0.026 | 21.6573
16 | 1.543 | 0.09042 | -0.0174 | 17.0648
16.5 | 1.5104 | 0.10181 | -0.0195 | 14.8355
17 | 1.4743 | 0.11452 | -0.0238 | 12.8737
17.5 | 1.4387 | 0.12815 | -0.03 | 11.2267
18 | 1.4095 | 0.14149 | -0.0372 | 9.9618
18.5 | 1.382 | 0.15525 | -0.0455 | 8.9018
19 | 1.3602 | 0.16858 | -0.0543 | 8.0686
19.5 | 1.3406 | 0.18199 | -0.0635 | 7.3663

## 137. Re 18M Mach 0.00 (1)
BIGFOIL.COM POLAR EXPORT
GA 40-616
GA 40-616 |  |  |  | Cl Max: | 1.757 | at alpha= | 14 | deg
JavaFoil+Calcfoil stall+Eppler ext transition |  |  |  | L/D Max: | 148.714 | at alpha= | 5 | deg
Re: | 18000000 |  |  | Cd Min: | 0.00499 | at alpha= | 0 | deg
Mach: | 0 |  |  | Cl=0 at alpha= | -4.125 | deg
|  |  |  | @ Cl=0.1, Cd= | 0.0054764
|  |  |  | @ Cl=0.4, Cd= | 0.0053813
|  |  |  | @ Cl=0.6, Cd= | 0.0051327
alpha (deg) | Cl | Cd | Cm | Cl/Cd
-17 | -0.47 | 0.11136 | -0.032 | -4.219
-16.5 | -0.48 | 0.10604 | -0.032 | -4.529
-16 | -0.49 | 0.10085 | -0.033 | -4.857
-15.5 | -0.498 | 0.09591 | -0.034 | -5.197
-15 | -0.507 | 0.08867 | -0.036 | -5.719
-14.5 | -0.512 | 0.08573 | -0.036 | -5.968
-14 | -0.517 | 0.07941 | -0.037 | -6.511
-13.5 | -0.522 | 0.07166 | -0.04 | -7.284
-13 | -0.56 | 0.03557 | -0.052 | -15.729
-12.5 | -0.565 | 0.02818 | -0.055 | -20.062
-12 | -0.599 | 0.01165 | -0.062 | -51.384
-11.5 | -0.597 | 0.0096 | -0.064 | -62.156
-11 | -0.583 | 0.009 | -0.065 | -64.837
-10.5 | -0.567 | 0.00833 | -0.066 | -68.045
-10 | -0.544 | 0.00757 | -0.068 | -71.961
-9.5 | -0.517 | 0.00722 | -0.069 | -71.59
-9 | -0.485 | 0.00683 | -0.07 | -70.985
-8.5 | -0.449 | 0.00667 | -0.071 | -67.253
-8 | -0.409 | 0.00637 | -0.072 | -64.131
-7.5 | -0.365 | 0.00671 | -0.073 | -54.443
-7 | -0.318 | 0.0064 | -0.074 | -49.716
-6.5 | -0.268 | 0.00625 | -0.075 | -42.858
-6 | -0.215 | 0.0061 | -0.076 | -35.314
-5.5 | -0.16 | 0.00606 | -0.078 | -26.461
-5 | -0.103 | 0.0059 | -0.079 | -17.51
-4.5 | -0.045 | 0.00582 | -0.08 | -7.705
-4 | 0.015 | 0.00566 | -0.081 | 2.618
-3.5 | 0.075 | 0.00542 | -0.082 | 13.911
-3 | 0.137 | 0.00556 | -0.083 | 24.549
-2.5 | 0.198 | 0.00536 | -0.084 | 36.959
-2 | 0.26 | 0.00531 | -0.086 | 48.93
-1.5 | 0.323 | 0.0053 | -0.087 | 60.839
-1 | 0.384 | 0.0055 | -0.088 | 69.777
-0.5 | 0.446 | 0.00504 | -0.089 | 88.399
0 | 0.511 | 0.00499 | -0.09 | 102.401
0.5 | 0.573 | 0.00505 | -0.091 | 113.39
1 | 0.635 | 0.00524 | -0.093 | 121.253
1.5 | 0.697 | 0.00532 | -0.094 | 131.096
2 | 0.759 | 0.00568 | -0.095 | 133.7
2.5 | 0.821 | 0.00576 | -0.096 | 142.477
3 | 0.883 | 0.00609 | -0.097 | 144.861
3.5 | 0.944 | 0.00677 | -0.098 | 139.548
4 | 1.006 | 0.00706 | -0.099 | 142.619
4.5 | 1.068 | 0.00725 | -0.101 | 147.267
5 | 1.13 | 0.0076 | -0.102 | 148.714
5.5 | 1.182 | 0.00821 | -0.103 | 143.976
6 | 1.24 | 0.00879 | -0.104 | 141.032
6.5 | 1.297 | 0.00989 | -0.105 | 131.13
7 | 1.339 | 0.01077 | -0.105 | 124.279
7.5 | 1.387 | 0.01132 | -0.106 | 122.605
8 | 1.433 | 0.01191 | -0.107 | 120.269
8.5 | 1.476 | 0.01229 | -0.107 | 120.122
9 | 1.519 | 0.01287 | -0.108 | 118.045
9.5 | 1.559 | 0.0139 | -0.109 | 112.185
10 | 1.597 | 0.01439 | -0.11 | 110.975
10.5 | 1.63 | 0.01508 | -0.111 | 108.093
11 | 1.661 | 0.01584 | -0.112 | 104.833
11.5 | 1.687 | 0.0168 | -0.113 | 100.427
12 | 1.709 | 0.01754 | -0.114 | 97.434
12.5 | 1.728 | 0.01842 | -0.114 | 93.787
13 | 1.742 | 0.0195 | -0.115 | 89.324
13.5 | 1.752 | 0.02052 | -0.116 | 85.366
14 | 1.757 | 0.0217 | -0.117 | 80.978
14.5 | 1.752 | 0.02287 | -0.117 | 76.631
15 | 1.738 | 0.02404 | -0.118 | 72.293
15.5 | 1.718 | 0.02535 | -0.119 | 67.795
16 | 1.694 | 0.02666 | -0.12 | 63.532
16.5 | 1.664 | 0.0284 | -0.12 | 58.59
17 | 1.631 | 0.02994 | -0.121 | 54.464
17.5 | 1.593 | 0.03193 | -0.122 | 49.895
18 | 1.551 | 0.03467 | -0.122 | 44.753
18.5 | 1.507 | 0.03741 | -0.122 | 40.291
19 | 1.461 | 0.04064 | -0.123 | 35.957

## 138. Re 18M Mach 0.00 (2)
BIGFOIL.COM POLAR EXPORT
GA 40-616
GA 40-616 |  |  |  | Cl Max: | 1.852 | at alpha= | 20 | deg
XFOIL ncrit=9 |  |  |  | L/D Max: | 226.022 | at alpha= | 3 | deg
Re: | 18000000 |  |  | Cd Min: | 0.06224 | at alpha= | 20 | deg
Mach: | 0 |  |  | Cl=0 at alpha= | -4.1 | deg
|  |  |  | @ Cl=0.1, Cd= | 0.0051952
|  |  |  | @ Cl=0.4, Cd= | 0.0047265
|  |  |  | @ Cl=0.6, Cd= | 0.0040873
alpha (deg) | Cl | Cd | Cm | Cl/Cd
-20 | -1.4082 | 0.02792 | -0.1141 | -50.437
-19.5 | -1.4131 | 0.02439 | -0.1119 | -57.9377
-19 | -1.4043 | 0.0221 | -0.1092 | -63.543
-18.5 | -1.3928 | 0.02023 | -0.1059 | -68.8482
-18 | -1.3785 | 0.0187 | -0.102 | -73.7166
-17.5 | -1.3596 | 0.01761 | -0.0978 | -77.2061
-17 | -1.3443 | 0.01673 | -0.0921 | -80.3527
-16.5 | -1.3126 | 0.01581 | -0.0891 | -83.0234
-16 | -1.2746 | 0.01495 | -0.087 | -85.2575
-15.5 | -1.2314 | 0.01429 | -0.0856 | -86.1721
-15 | -1.1886 | 0.01347 | -0.0842 | -88.2405
-14.5 | -1.1427 | 0.01276 | -0.0831 | -89.5533
-14 | -1.0947 | 0.01216 | -0.0823 | -90.0247
-13.5 | -1.0457 | 0.01153 | -0.0817 | -90.6938
-13 | -0.9954 | 0.01097 | -0.0812 | -90.7384
-12.5 | -0.9441 | 0.01046 | -0.0808 | -90.2581
-12 | -0.8921 | 0.00993 | -0.0806 | -89.8389
-11.5 | -0.8394 | 0.00943 | -0.0804 | -89.0138
-11 | -0.7873 | 0.00882 | -0.0801 | -89.263
-10.5 | -0.7328 | 0.00841 | -0.0802 | -87.1344
-10 | -0.6775 | 0.00806 | -0.0805 | -84.0571
-9.5 | -0.6217 | 0.00777 | -0.0807 | -80.0129
-9 | -0.5654 | 0.0075 | -0.0811 | -75.3867
-8.5 | -0.5086 | 0.00723 | -0.0816 | -70.3458
-7 | -0.3373 | 0.00648 | -0.0831 | -52.0525
-6.5 | -0.2799 | 0.00624 | -0.0837 | -44.8558
-6 | -0.2219 | 0.00603 | -0.0844 | -36.7993
-5.5 | -0.1636 | 0.00584 | -0.0851 | -28.0137
-5 | -0.1053 | 0.00565 | -0.0858 | -18.6372
-4.5 | -0.0468 | 0.00551 | -0.0866 | -8.4936
-4 | 0.0117 | 0.00537 | -0.0874 | 2.1788
-3.5 | 0.0706 | 0.00526 | -0.0883 | 13.4221
-3 | 0.1296 | 0.00513 | -0.0892 | 25.2632
-2.5 | 0.1888 | 0.00502 | -0.0902 | 37.6096
-2 | 0.2479 | 0.00492 | -0.0912 | 50.3862
-1.5 | 0.3069 | 0.00485 | -0.0921 | 63.2784
-1 | 0.3659 | 0.00479 | -0.0931 | 76.3883
-0.5 | 0.425 | 0.00468 | -0.0941 | 90.812
0 | 0.4837 | 0.0045 | -0.0951 | 107.4889
0.5 | 0.5416 | 0.00432 | -0.096 | 125.3704
1 | 0.5996 | 0.00409 | -0.097 | 146.6015
1.5 | 0.6566 | 0.00371 | -0.0979 | 176.9811
2 | 0.7145 | 0.00361 | -0.0989 | 197.9224
2.5 | 0.7724 | 0.0036 | -0.0998 | 214.5556
3 | 0.8295 | 0.00367 | -0.1006 | 226.0218
3.5 | 0.8817 | 0.00412 | -0.1006 | 214.0049
4 | 0.9244 | 0.00519 | -0.099 | 178.1118
4.5 | 0.9678 | 0.00606 | -0.0975 | 159.703
5 | 1.0169 | 0.00653 | -0.0969 | 155.7274
5.5 | 1.0649 | 0.00699 | -0.0962 | 152.3462
6 | 1.1089 | 0.00756 | -0.0947 | 146.6799
6.5 | 1.1516 | 0.00809 | -0.0929 | 142.3486
7 | 1.1907 | 0.00862 | -0.0905 | 138.1323
7.5 | 1.2121 | 0.00919 | -0.0845 | 131.8934
8 | 1.233 | 0.00988 | -0.0789 | 124.7976
8.5 | 1.2582 | 0.01068 | -0.0745 | 117.809
9 | 1.2863 | 0.01151 | -0.0709 | 111.755
9.5 | 1.3125 | 0.0124 | -0.0671 | 105.8468
10 | 1.3741 | 0.01334 | -0.071 | 103.006
10.5 | 1.4366 | 0.01441 | -0.0752 | 99.6947
11 | 1.4782 | 0.01579 | -0.0755 | 93.6162
11.5 | 1.5127 | 0.01715 | -0.0744 | 88.2041
12 | 1.5457 | 0.01862 | -0.0731 | 83.0129
12.5 | 1.5727 | 0.02044 | -0.0713 | 76.9423
13 | 1.6011 | 0.0222 | -0.0698 | 72.1216
13.5 | 1.6266 | 0.02419 | -0.068 | 67.2427
14 | 1.6511 | 0.0263 | -0.0663 | 62.7795
14.5 | 1.6757 | 0.02844 | -0.0647 | 58.9205
15 | 1.696 | 0.03098 | -0.063 | 54.745
15.5 | 1.7172 | 0.0335 | -0.0614 | 51.2597
16 | 1.7357 | 0.03623 | -0.0597 | 47.9078
16.5 | 1.754 | 0.03905 | -0.0581 | 44.9168
17 | 1.7735 | 0.04173 | -0.0567 | 42.4994
17.5 | 1.7904 | 0.04477 | -0.0554 | 39.9911
18 | 1.8068 | 0.04788 | -0.0541 | 37.736
18.5 | 1.8222 | 0.05097 | -0.0528 | 35.7504
19 | 1.8324 | 0.0547 | -0.0515 | 33.4991
19.5 | 1.8432 | 0.05841 | -0.0503 | 31.5562
20 | 1.852 | 0.06224 | -0.0491 | 29.7558

## 139. Re 18M Mach 0.10 (1)
BIGFOIL.COM POLAR EXPORT
GA 40-616
GA 40-616 |  |  |  | Cl Max: | 1.746 | at alpha= | 14 | deg
JavaFoil+Calcfoil stall+Eppler ext transition |  |  |  | L/D Max: | 148.233 | at alpha= | 4.5 | deg
Re: | 18000000 |  |  | Cd Min: | 0.00501 | at alpha= | 0 | deg
Mach: | 0.1 |  |  | Cl=0 at alpha= | -4.125 | deg
|  |  |  | @ Cl=0.1, Cd= | 0.0055172
|  |  |  | @ Cl=0.4, Cd= | 0.0053632
|  |  |  | @ Cl=0.6, Cd= | 0.0051397
alpha (deg) | Cl | Cd | Cm | Cl/Cd
-16.5 | -0.441 | 0.10767 | -0.032 | -4.095
-16 | -0.453 | 0.10228 | -0.033 | -4.431
-15.5 | -0.465 | 0.09628 | -0.034 | -4.83
-15 | -0.475 | 0.091 | -0.035 | -5.222
-14.5 | -0.483 | 0.08745 | -0.035 | -5.525
-14 | -0.49 | 0.08272 | -0.036 | -5.923
-13.5 | -0.496 | 0.07649 | -0.038 | -6.486
-13 | -0.508 | 0.06247 | -0.044 | -8.124
-12.5 | -0.508 | 0.05841 | -0.045 | -8.696
-12 | -0.571 | 0.0151 | -0.06 | -37.797
-11.5 | -0.581 | 0.01011 | -0.064 | -57.426
-11 | -0.571 | 0.00929 | -0.065 | -61.492
-10.5 | -0.558 | 0.00848 | -0.067 | -65.738
-10 | -0.538 | 0.0076 | -0.068 | -70.856
-9.5 | -0.512 | 0.00726 | -0.069 | -70.613
-9 | -0.482 | 0.00689 | -0.07 | -69.925
-8.5 | -0.447 | 0.00661 | -0.071 | -67.612
-8 | -0.408 | 0.00641 | -0.072 | -63.624
-7.5 | -0.365 | 0.00666 | -0.073 | -54.822
-7 | -0.318 | 0.00648 | -0.075 | -49.102
-6.5 | -0.268 | 0.0063 | -0.076 | -42.613
-6 | -0.216 | 0.00614 | -0.077 | -35.135
-5.5 | -0.161 | 0.00609 | -0.078 | -26.413
-5 | -0.104 | 0.00591 | -0.079 | -17.546
-4.5 | -0.045 | 0.00577 | -0.08 | -7.805
-4 | 0.015 | 0.00569 | -0.081 | 2.614
-3.5 | 0.076 | 0.00547 | -0.083 | 13.848
-3 | 0.137 | 0.00559 | -0.084 | 24.54
-2.5 | 0.199 | 0.00538 | -0.085 | 36.989
-2 | 0.261 | 0.00524 | -0.086 | 49.804
-1.5 | 0.324 | 0.00524 | -0.087 | 61.898
-1 | 0.386 | 0.00544 | -0.088 | 70.955
-0.5 | 0.448 | 0.0051 | -0.089 | 87.79
0 | 0.514 | 0.00501 | -0.091 | 102.506
0.5 | 0.576 | 0.00507 | -0.092 | 113.492
1 | 0.638 | 0.00525 | -0.093 | 121.462
1.5 | 0.7 | 0.00538 | -0.094 | 130.24
2 | 0.763 | 0.0057 | -0.095 | 133.829
2.5 | 0.825 | 0.00579 | -0.096 | 142.567
3 | 0.887 | 0.00612 | -0.098 | 144.847
3.5 | 0.949 | 0.00679 | -0.099 | 139.857
4 | 1.011 | 0.00712 | -0.1 | 141.947
4.5 | 1.073 | 0.00724 | -0.101 | 148.233
5 | 1.135 | 0.00766 | -0.102 | 148.229
5.5 | 1.188 | 0.00827 | -0.103 | 143.669
6 | 1.246 | 0.00886 | -0.105 | 140.568
6.5 | 1.303 | 0.00997 | -0.106 | 130.712
7 | 1.344 | 0.01088 | -0.106 | 123.541
7.5 | 1.392 | 0.01145 | -0.106 | 121.554
8 | 1.437 | 0.01209 | -0.107 | 118.824
8.5 | 1.481 | 0.01244 | -0.108 | 119.107
9 | 1.524 | 0.01305 | -0.109 | 116.82
9.5 | 1.564 | 0.01408 | -0.11 | 111.028
10 | 1.6 | 0.01457 | -0.111 | 109.811
10.5 | 1.633 | 0.01532 | -0.111 | 106.605
11 | 1.662 | 0.0161 | -0.112 | 103.23
11.5 | 1.687 | 0.01707 | -0.113 | 98.878
12 | 1.708 | 0.01783 | -0.114 | 95.813
12.5 | 1.724 | 0.01878 | -0.115 | 91.841
13 | 1.736 | 0.01992 | -0.116 | 87.194
13.5 | 1.744 | 0.021 | -0.116 | 83.012
14 | 1.746 | 0.02206 | -0.117 | 79.179
14.5 | 1.738 | 0.02337 | -0.118 | 74.389
15 | 1.719 | 0.02457 | -0.119 | 69.989
15.5 | 1.695 | 0.02592 | -0.119 | 65.382
16 | 1.665 | 0.02749 | -0.12 | 60.565
16.5 | 1.63 | 0.02914 | -0.121 | 55.95
17 | 1.591 | 0.03078 | -0.122 | 51.692
17.5 | 1.547 | 0.03312 | -0.122 | 46.716
18 | 1.5 | 0.03598 | -0.122 | 41.676
18.5 | 1.45 | 0.03874 | -0.123 | 37.435
19 | 1.396 | 0.04293 | -0.123 | 32.53

## 140. Re 18M Mach 0.10 (2)
BIGFOIL.COM POLAR EXPORT
GA 40-616
GA 40-616 |  |  |  | Cl Max: | 1.8492 | at alpha= | 20 | deg
XFOIL ncrit=9 |  |  |  | L/D Max: | 227.52 | at alpha= | 3 | deg
Re: | 18000000 |  |  | Cd Min: | 0.06459 | at alpha= | 20 | deg
Mach: | 0.1 |  |  | Cl=0 at alpha= | -4.1 | deg
|  |  |  | @ Cl=0.1, Cd= | 0.005202
|  |  |  | @ Cl=0.4, Cd= | 0.0047416
|  |  |  | @ Cl=0.6, Cd= | 0.0041042
alpha (deg) | Cl | Cd | Cm | Cl/Cd
-20 | -1.3246 | 0.03687 | -0.118 | -35.9262
-19.5 | -1.3573 | 0.02997 | -0.1186 | -45.2886
-19 | -1.3605 | 0.02622 | -0.1171 | -51.8879
-18.5 | -1.3594 | 0.02328 | -0.1143 | -58.3935
-18 | -1.3525 | 0.021 | -0.1107 | -64.4048
-17.5 | -1.3353 | 0.01953 | -0.107 | -68.3717
-17 | -1.3184 | 0.01825 | -0.1024 | -72.2411
-16.5 | -1.3088 | 0.01711 | -0.0957 | -76.4933
-16 | -1.2767 | 0.01604 | -0.0925 | -79.5948
-15.5 | -1.2352 | 0.0153 | -0.0905 | -80.732
-15 | -1.1953 | 0.01427 | -0.0884 | -83.7631
-14.5 | -1.1507 | 0.01341 | -0.0868 | -85.8091
-14 | -1.103 | 0.01273 | -0.0856 | -86.6457
-13.5 | -1.0544 | 0.012 | -0.0846 | -87.8667
-13 | -1.0041 | 0.01136 | -0.0838 | -88.3891
-12.5 | -0.9526 | 0.01078 | -0.0832 | -88.3673
-12 | -0.8998 | 0.01023 | -0.0827 | -87.957
-11.5 | -0.8468 | 0.00968 | -0.0823 | -87.4793
-11 | -0.7939 | 0.00907 | -0.0819 | -87.5303
-10.5 | -0.7393 | 0.00857 | -0.0818 | -86.266
-10 | -0.6837 | 0.00817 | -0.0818 | -83.6842
-9.5 | -0.6273 | 0.00785 | -0.082 | -79.9108
-9 | -0.5705 | 0.00756 | -0.0822 | -75.463
-8.5 | -0.5131 | 0.00728 | -0.0826 | -70.4808
-8 | -0.4555 | 0.00701 | -0.083 | -64.9786
-7.5 | -0.3977 | 0.00677 | -0.0835 | -58.7445
-7 | -0.3399 | 0.00653 | -0.0839 | -52.0521
-6.5 | -0.282 | 0.00628 | -0.0844 | -44.9045
-6 | -0.2236 | 0.00605 | -0.0851 | -36.9587
-5.5 | -0.1648 | 0.00586 | -0.0858 | -28.1229
-5 | -0.1061 | 0.00567 | -0.0865 | -18.7125
-4.5 | -0.0472 | 0.00552 | -0.0872 | -8.5507
-4 | 0.0118 | 0.00538 | -0.088 | 2.1933
-3.5 | 0.0711 | 0.00527 | -0.0889 | 13.4915
-3 | 0.1306 | 0.00513 | -0.0898 | 25.4581
-2.5 | 0.1902 | 0.00503 | -0.0908 | 37.8131
-2 | 0.2496 | 0.00493 | -0.0917 | 50.6288
-1.5 | 0.309 | 0.00486 | -0.0927 | 63.5802
-1 | 0.3684 | 0.0048 | -0.0937 | 76.75
-0.5 | 0.4279 | 0.00469 | -0.0947 | 91.2367
0 | 0.487 | 0.00451 | -0.0957 | 107.9823
0.5 | 0.5453 | 0.00432 | -0.0966 | 126.2269
1 | 0.6036 | 0.00409 | -0.0976 | 147.5795
1.5 | 0.661 | 0.00371 | -0.0985 | 178.1671
2 | 0.7192 | 0.00361 | -0.0995 | 199.2244
2.5 | 0.7777 | 0.00359 | -0.1005 | 216.6295
3 | 0.835 | 0.00367 | -0.1013 | 227.5204
3.5 | 0.8883 | 0.00407 | -0.1014 | 218.2555
4 | 0.9308 | 0.00517 | -0.0996 | 180.0387
4.5 | 0.9739 | 0.00607 | -0.098 | 160.4448
5 | 1.0228 | 0.00655 | -0.0973 | 156.1527
5.5 | 1.0706 | 0.00702 | -0.0964 | 152.5071
6 | 1.1141 | 0.00761 | -0.0947 | 146.3995
6.5 | 1.1561 | 0.00815 | -0.0928 | 141.8528
7 | 1.1938 | 0.0087 | -0.09 | 137.2184
7.5 | 1.2092 | 0.00932 | -0.0828 | 129.7425
8 | 1.2324 | 0.01006 | -0.0776 | 122.505
8.5 | 1.2576 | 0.01093 | -0.0733 | 115.0595
9 | 1.285 | 0.01183 | -0.0696 | 108.6221
9.5 | 1.3111 | 0.01273 | -0.0657 | 102.9929
10 | 1.4009 | 0.01374 | -0.0755 | 101.9578
11.5 | 1.5157 | 0.01777 | -0.0737 | 85.2954
12 | 1.5482 | 0.01931 | -0.0723 | 80.1761
12.5 | 1.5748 | 0.0212 | -0.0704 | 74.283
13 | 1.603 | 0.02304 | -0.0687 | 69.5747
13.5 | 1.6273 | 0.02518 | -0.0669 | 64.6267
14 | 1.6518 | 0.0274 | -0.0652 | 60.2847
14.5 | 1.6743 | 0.02978 | -0.0634 | 56.2223
15 | 1.6949 | 0.03238 | -0.0616 | 52.344
15.5 | 1.7176 | 0.03479 | -0.06 | 49.3705
16 | 1.7364 | 0.03758 | -0.0583 | 46.2054
16.5 | 1.7535 | 0.04059 | -0.0566 | 43.2003
17 | 1.7713 | 0.04355 | -0.0551 | 40.6728
17.5 | 1.7906 | 0.04643 | -0.0538 | 38.5656
18 | 1.8074 | 0.04955 | -0.0525 | 36.4763
18.5 | 1.8174 | 0.05331 | -0.051 | 34.0912
19 | 1.8276 | 0.05713 | -0.0496 | 31.9902
19.5 | 1.842 | 0.06046 | -0.0485 | 30.4664
20 | 1.8492 | 0.06459 | -0.0472 | 28.6298

## 141. Re 18M Mach 0.25 (1)
BIGFOIL.COM POLAR EXPORT
GA 40-616
GA 40-616 |  |  |  | Cl Max: | 1.69 | at alpha= | 12.5 | deg
JavaFoil+Calcfoil stall+Eppler ext transition |  |  |  | L/D Max: | 147.169 | at alpha= | 4.5 | deg
Re: | 18000000 |  |  | Cd Min: | 0.00504 | at alpha= | 0 | deg
Mach: | 0.25 |  |  | Cl=0 at alpha= | -4.123 | deg
|  |  |  | @ Cl=0.1, Cd= | 0.0056335
|  |  |  | @ Cl=0.4, Cd= | 0.0053414
|  |  |  | @ Cl=0.6, Cd= | 0.00508
alpha (deg) | Cl | Cd | Cm | Cl/Cd
-15 | -0.167 | 0.09843 | -0.033 | -1.692
-14.5 | -0.217 | 0.09365 | -0.033 | -2.318
-14 | -0.258 | 0.08893 | -0.034 | -2.901
-13.5 | -0.293 | 0.08405 | -0.035 | -3.489
-13 | -0.324 | 0.07952 | -0.035 | -4.073
-12.5 | -0.35 | 0.0749 | -0.036 | -4.671
-12 | -0.371 | 0.07032 | -0.038 | -5.274
-11.5 | -0.387 | 0.06494 | -0.04 | -5.963
-11 | -0.397 | 0.06094 | -0.041 | -6.517
-10.5 | -0.467 | 0.01285 | -0.066 | -36.334
-10 | -0.48 | 0.0088 | -0.069 | -54.491
-9.5 | -0.472 | 0.00797 | -0.071 | -59.251
-9 | -0.455 | 0.00724 | -0.072 | -62.856
-8.5 | -0.43 | 0.00693 | -0.073 | -62.082
-8 | -0.398 | 0.00663 | -0.074 | -60.085
-7.5 | -0.361 | 0.00691 | -0.075 | -52.216
-7 | -0.318 | 0.00634 | -0.077 | -50.121
-6.5 | -0.27 | 0.00601 | -0.078 | -44.972
-6 | -0.218 | 0.00637 | -0.079 | -34.285
-5.5 | -0.163 | 0.00614 | -0.08 | -26.607
-5 | -0.106 | 0.00596 | -0.081 | -17.744
-4.5 | -0.046 | 0.00591 | -0.082 | -7.798
-4 | 0.015 | 0.0057 | -0.084 | 2.671
-3.5 | 0.078 | 0.00563 | -0.085 | 13.791
-3 | 0.141 | 0.00564 | -0.086 | 24.974
-2.5 | 0.204 | 0.00539 | -0.087 | 37.925
-2 | 0.268 | 0.00548 | -0.088 | 48.956
-1.5 | 0.333 | 0.00529 | -0.09 | 62.973
-1 | 0.397 | 0.00535 | -0.091 | 74.081
-0.5 | 0.46 | 0.00517 | -0.092 | 88.982
0 | 0.528 | 0.00504 | -0.093 | 104.744
0.5 | 0.592 | 0.00505 | -0.094 | 117.25
1 | 0.656 | 0.00529 | -0.096 | 123.915
1.5 | 0.72 | 0.0054 | -0.097 | 133.273
2 | 0.784 | 0.00551 | -0.098 | 142.298
2.5 | 0.848 | 0.00587 | -0.099 | 144.429
3 | 0.912 | 0.00626 | -0.1 | 145.512
3.5 | 0.975 | 0.00697 | -0.101 | 139.85
4 | 1.039 | 0.00731 | -0.103 | 142.231
4.5 | 1.103 | 0.0075 | -0.104 | 147.169
5 | 1.167 | 0.00793 | -0.105 | 147.153
5.5 | 1.22 | 0.0088 | -0.106 | 138.514
6 | 1.279 | 0.00933 | -0.107 | 137.124
6.5 | 1.317 | 0.01101 | -0.107 | 119.573
7 | 1.368 | 0.01162 | -0.108 | 117.738
7.5 | 1.417 | 0.0123 | -0.108 | 115.178
8 | 1.465 | 0.01289 | -0.109 | 113.646
8.5 | 1.509 | 0.01326 | -0.11 | 113.793
9 | 1.549 | 0.01397 | -0.111 | 110.908
9.5 | 1.585 | 0.01496 | -0.112 | 105.939
10 | 1.617 | 0.01575 | -0.113 | 102.668
10.5 | 1.644 | 0.01661 | -0.114 | 98.969
11 | 1.665 | 0.01752 | -0.115 | 95.012
11.5 | 1.68 | 0.01859 | -0.116 | 90.337
12 | 1.688 | 0.01963 | -0.117 | 85.992
12.5 | 1.69 | 0.02081 | -0.118 | 81.209
13 | 1.684 | 0.02216 | -0.118 | 76.001
13.5 | 1.671 | 0.0235 | -0.119 | 71.137
14 | 1.651 | 0.02478 | -0.12 | 66.628
14.5 | 1.614 | 0.02637 | -0.121 | 61.188
15 | 1.558 | 0.02832 | -0.121 | 55.018
15.5 | 1.493 | 0.03007 | -0.122 | 49.656
16 | 1.419 | 0.03208 | -0.123 | 44.217
16.5 | 1.335 | 0.03476 | -0.123 | 38.423
17 | 1.242 | 0.03915 | -0.123 | 31.718
17.5 | 1.143 | 0.04317 | -0.123 | 26.485

## 142. Re 18M Mach 0.25 (2)
BIGFOIL.COM POLAR EXPORT
GA 40-616
GA 40-616 |  |  |  | Cl Max: | 1.824 | at alpha= | 20 | deg
XFOIL ncrit=9 |  |  |  | L/D Max: | 239.475 | at alpha= | 3 | deg
Re: | 18000000 |  |  | Cd Min: | 0.18225 | at alpha= | -18.5 | deg
Mach: | 0.25 |  |  | Cl=0 at alpha= | -4.1002 | deg
|  |  |  | @ Cl=0.1, Cd= | 0.0052413
|  |  |  | @ Cl=0.4, Cd= | 0.0047985
|  |  |  | @ Cl=0.6, Cd= | 0.0041945
alpha (deg) | Cl | Cd | Cm | Cl/Cd
-18.5 | -0.4071 | 0.18225 | -0.0359 | -2.2337
-18 | -0.3906 | 0.17559 | -0.0401 | -2.2245
-17.5 | -0.3719 | 0.1696 | -0.0442 | -2.1928
-17 | -0.353 | 0.16357 | -0.0482 | -2.1581
-16 | -0.8029 | 0.06127 | -0.11 | -13.1043
-15.5 | -0.8626 | 0.04438 | -0.1239 | -19.4367
-15 | -0.9726 | 0.03038 | -0.1292 | -32.0145
-14.5 | -1.0122 | 0.02502 | -0.1248 | -40.4556
-14 | -1.0372 | 0.02162 | -0.1167 | -47.9741
-13.5 | -1.0451 | 0.01872 | -0.1081 | -55.828
-13 | -1.0258 | 0.01584 | -0.1028 | -64.7601
-12.5 | -0.9849 | 0.01409 | -0.0995 | -69.9006
-12 | -0.9381 | 0.01262 | -0.0967 | -74.3344
-11.5 | -0.8859 | 0.01154 | -0.0946 | -76.7678
-11 | -0.832 | 0.01052 | -0.0928 | -79.0875
-10.5 | -0.7752 | 0.00974 | -0.0915 | -79.5893
-10 | -0.7174 | 0.00907 | -0.0904 | -79.0959
-9.5 | -0.6585 | 0.00852 | -0.0896 | -77.2887
-9 | -0.5988 | 0.00803 | -0.089 | -74.5704
-8.5 | -0.5383 | 0.00763 | -0.0886 | -70.5505
-8 | -0.4775 | 0.00729 | -0.0885 | -65.5007
-7.5 | -0.4164 | 0.00701 | -0.0885 | -59.4009
-7 | -0.3553 | 0.00675 | -0.0886 | -52.637
-6.5 | -0.2942 | 0.00647 | -0.0888 | -45.4714
-6 | -0.2331 | 0.00619 | -0.0891 | -37.6575
-5.5 | -0.1718 | 0.00596 | -0.0895 | -28.8255
-5 | -0.1104 | 0.00578 | -0.09 | -19.1003
-4.5 | -0.0491 | 0.0056 | -0.0906 | -8.7679
-4 | 0.0123 | 0.00545 | -0.0913 | 2.2569
-3.5 | 0.0741 | 0.0053 | -0.0921 | 13.9811
-3 | 0.1359 | 0.00516 | -0.093 | 26.3372
-2.5 | 0.1977 | 0.00506 | -0.0939 | 39.0711
-2 | 0.2592 | 0.00497 | -0.0948 | 52.1529
-1.5 | 0.3208 | 0.0049 | -0.0958 | 65.4694
-1 | 0.3823 | 0.00483 | -0.0968 | 79.1511
-0.5 | 0.4441 | 0.00472 | -0.0979 | 94.089
0 | 0.5053 | 0.00454 | -0.0989 | 111.2996
1 | 0.6259 | 0.0041 | -0.1009 | 152.6585
1.5 | 0.6853 | 0.00371 | -0.1018 | 184.717
2 | 0.7457 | 0.00363 | -0.1028 | 205.427
2.5 | 0.8068 | 0.00357 | -0.1039 | 225.9944
3 | 0.8669 | 0.00362 | -0.1048 | 239.4751
3.5 | 0.9236 | 0.00392 | -0.1051 | 235.6122
4.5 | 1.0073 | 0.0061 | -0.1006 | 165.1311
5 | 1.0543 | 0.0067 | -0.0991 | 157.3582
5.5 | 1.1012 | 0.00722 | -0.0976 | 152.5208
6 | 1.1413 | 0.00786 | -0.0948 | 145.2036
6.5 | 1.1698 | 0.00849 | -0.0896 | 137.7856
7 | 1.1845 | 0.00926 | -0.082 | 127.9158
7.5 | 1.2048 | 0.01025 | -0.0762 | 117.5415
8 | 1.2282 | 0.01138 | -0.0714 | 107.9262
8.5 | 1.2529 | 0.01263 | -0.0671 | 99.2003
9 | 1.2801 | 0.01384 | -0.0633 | 92.4928
9.5 | 1.3433 | 0.01507 | -0.0671 | 89.1374
10 | 1.4412 | 0.01653 | -0.0781 | 87.1869
11.5 | 1.5244 | 0.02175 | -0.0694 | 70.0874
12 | 1.5539 | 0.02375 | -0.0674 | 65.4274
12.5 | 1.5796 | 0.02606 | -0.0652 | 60.614
13 | 1.6061 | 0.02841 | -0.0631 | 56.5329
13.5 | 1.6289 | 0.03104 | -0.0609 | 52.4774
14 | 1.6525 | 0.0337 | -0.0588 | 49.0356
14.5 | 1.6744 | 0.03647 | -0.0566 | 45.9117
15 | 1.6964 | 0.03933 | -0.0546 | 43.1325
15.5 | 1.714 | 0.0426 | -0.0525 | 40.2347
16 | 1.7317 | 0.04592 | -0.0505 | 37.7112
16.5 | 1.7516 | 0.04912 | -0.0488 | 35.6596
17 | 1.7693 | 0.05247 | -0.047 | 33.7202
17.5 | 1.7829 | 0.05634 | -0.0452 | 31.6454
18 | 1.7939 | 0.06046 | -0.0435 | 29.6709
18.5 | 1.8028 | 0.06472 | -0.0418 | 27.8554
19 | 1.8138 | 0.06887 | -0.0402 | 26.3366
19.5 | 1.8208 | 0.07338 | -0.0387 | 24.8133
20 | 1.824 | 0.07805 | -0.0369 | 23.3696

## 143. Re 18M Mach 0.50 (1)
BIGFOIL.COM POLAR EXPORT
GA 40-616
GA 40-616 |  |  |  | Cl Max: | 1.577 | at alpha= | 8.5 | deg
JavaFoil+Calcfoil stall+Eppler ext transition |  |  |  | L/D Max: | 145.289 | at alpha= | 2.5 | deg
Re: | 18000000 |  |  | Cd Min: | 0.00537 | at alpha= | 0 | deg
Mach: | 0.5 |  |  | Cl=0 at alpha= | -4.1288 | deg
|  |  |  | @ Cl=0.1, Cd= | 0.0058
|  |  |  | @ Cl=0.4, Cd= | 0.0056804
|  |  |  | @ Cl=0.6, Cd= | 0.0053756
alpha (deg) | Cl | Cd | Cm | Cl/Cd
-20 | -0.892 | 0.18164 | -0.033 | -4.909
-19.5 | -0.864 | 0.17629 | -0.034 | -4.904
-19 | -0.839 | 0.15292 | -0.035 | -5.484
-18.5 | -0.811 | 0.14569 | -0.035 | -5.568
-18 | -0.785 | 0.1319 | -0.037 | -5.952
-17.5 | -0.756 | 0.12788 | -0.037 | -5.914
-17 | -0.728 | 0.12356 | -0.037 | -5.891
-16.5 | -0.7 | 0.11891 | -0.037 | -5.886
-16 | -0.671 | 0.1148 | -0.037 | -5.847
-15.5 | -0.642 | 0.11106 | -0.036 | -5.783
-15 | -0.614 | 0.10665 | -0.037 | -5.759
-14.5 | -0.587 | 0.09825 | -0.037 | -5.971
-14 | -0.559 | 0.09414 | -0.038 | -5.935
-13.5 | -0.531 | 0.09396 | -0.039 | -5.652
-13 | -0.503 | 0.08602 | -0.04 | -5.852
-12.5 | -0.476 | 0.07975 | -0.041 | -5.968
-12 | -0.45 | 0.07163 | -0.044 | -6.278
-11.5 | -0.423 | 0.06573 | -0.046 | -6.434
-11 | -0.408 | 0.04705 | -0.057 | -8.68
-10.5 | -0.428 | 0.01298 | -0.074 | -33.016
-10 | -0.403 | 0.01002 | -0.077 | -40.247
-9.5 | -0.371 | 0.00916 | -0.079 | -40.516
-9 | -0.276 | 0.05719 | -0.039 | -4.833
-8.5 | -0.25 | 0.0501 | -0.045 | -4.982
-8 | -0.27 | 0.00789 | -0.083 | -34.16
-7.5 | -0.236 | 0.00705 | -0.084 | -33.432
-7 | -0.165 | 0.04187 | -0.048 | -3.93
-6.5 | -0.136 | 0.04114 | -0.046 | -3.296
-6 | -0.131 | 0.00672 | -0.088 | -19.545
-5.5 | -0.157 | 0.00639 | -0.09 | -24.479
-5 | -0.11 | 0.00614 | -0.091 | -17.848
-4.5 | -0.049 | 0.00589 | -0.092 | -8.382
-4 | 0.017 | 0.00623 | -0.093 | 2.671
-3.5 | 0.086 | 0.00579 | -0.095 | 14.806
-3 | 0.156 | 0.00584 | -0.096 | 26.76
-2.5 | 0.228 | 0.00585 | -0.097 | 38.95
-2 | 0.299 | 0.00566 | -0.099 | 52.915
-1.5 | 0.372 | 0.00557 | -0.1 | 66.813
-1 | 0.443 | 0.00585 | -0.101 | 75.713
-0.5 | 0.514 | 0.00587 | -0.103 | 87.572
0 | 0.59 | 0.00537 | -0.104 | 109.935
0.5 | 0.662 | 0.00541 | -0.105 | 122.296
1 | 0.733 | 0.00565 | -0.107 | 129.853
1.5 | 0.805 | 0.00585 | -0.108 | 137.604
2 | 0.876 | 0.00607 | -0.109 | 144.348
2.5 | 0.948 | 0.00652 | -0.111 | 145.289
3 | 1.019 | 0.00747 | -0.112 | 136.446
3.5 | 1.077 | 0.00816 | -0.112 | 132.07
4 | 1.144 | 0.00871 | -0.113 | 131.328
4.5 | 1.209 | 0.00952 | -0.114 | 127.036
5 | 1.276 | 0.0103 | -0.115 | 123.891
5.5 | 1.324 | 0.01151 | -0.116 | 114.981
6 | 1.382 | 0.01263 | -0.117 | 109.429
6.5 | 1.436 | 0.01419 | -0.118 | 101.207
7 | 1.488 | 0.01529 | -0.119 | 97.343
7.5 | 1.53 | 0.01627 | -0.12 | 94.041
8 | 1.561 | 0.01767 | -0.121 | 88.35
8.5 | 1.577 | 0.01888 | -0.122 | 83.52
9 | 1.566 | 0.0202 | -0.123 | 77.516
9.5 | 1.505 | 0.0217 | -0.124 | 69.374
10 | 1.251 | 0.02355 | -0.124 | 53.115
10.5 | 0.984 | 0.02604 | -0.125 | 37.772
11 | 1.016 | 0.02656 | -0.126 | 38.239
11.5 | 1.045 | 0.02945 | -0.127 | 35.495
12 | 1.076 | 0.03115 | -0.128 | 34.528
12.5 | 1.105 | 0.03392 | -0.128 | 32.583
13 | 1.134 | 0.03707 | -0.129 | 30.602
13.5 | 1.161 | 0.04122 | -0.129 | 28.171

## 144. Re 18M Mach 0.50 (2)
BIGFOIL.COM POLAR EXPORT
GA 40-616
GA 40-616 |  |  |  | Cl Max: | 1.6495 | at alpha= | 14 | deg
XFOIL ncrit=9 |  |  |  | L/D Max: | 285.409 | at alpha= | 3.5 | deg
Re: | 18000000 |  |  | Cd Min: | 0.23395 | at alpha= | -20 | deg
Mach: | 0.5 |  |  | Cl=0 at alpha= | -4.1022 | deg
|  |  |  | @ Cl=0.1, Cd= | 0.0055142
|  |  |  | @ Cl=0.4, Cd= | 0.0050025
|  |  |  | @ Cl=0.6, Cd= | 0.004695
alpha (deg) | Cl | Cd | Cm | Cl/Cd
-20 | -0.4417 | 0.23395 | -0.0201 | -1.888
-19.5 | -0.4193 | 0.2264 | -0.0251 | -1.852
-19 | -0.397 | 0.21879 | -0.0299 | -1.8145
-17.5 | -0.3342 | 0.19465 | -0.0443 | -1.7169
-17 | -0.3106 | 0.18785 | -0.0489 | -1.6534
-16.5 | -0.2887 | 0.1804 | -0.0535 | -1.6003
-16 | -0.2623 | 0.17473 | -0.0579 | -1.5012
-15.5 | -0.2448 | 0.16606 | -0.0625 | -1.4742
-15 | -0.2256 | 0.15811 | -0.0671 | -1.4269
-14.5 | -0.2036 | 0.1511 | -0.0714 | -1.3475
-14 | -0.1934 | 0.14108 | -0.0764 | -1.3709
-13.5 | -0.1806 | 0.1322 | -0.0812 | -1.3661
-13 | -0.1658 | 0.12429 | -0.0857 | -1.334
-12.5 | -0.1501 | 0.1168 | -0.09 | -1.2851
-12 | -0.1333 | 0.10982 | -0.0941 | -1.2138
-11.5 | -0.1247 | 0.10145 | -0.0988 | -1.2292
-11 | -0.1241 | 0.09209 | -0.104 | -1.3476
-10.5 | -0.1285 | 0.08262 | -0.1093 | -1.5553
-10 | -0.1349 | 0.07351 | -0.1145 | -1.8351
-9.5 | -0.1382 | 0.0653 | -0.1194 | -2.1164
-9 | -0.1525 | 0.05557 | -0.1258 | -2.7443
-8.5 | -0.1694 | 0.0445 | -0.1361 | -3.8067
-8 | -0.1936 | 0.03825 | -0.1373 | -5.0614
-7.5 | -0.2336 | 0.03295 | -0.1308 | -7.0895
-7 | -0.255 | 0.02564 | -0.1256 | -9.9454
-6.5 | -0.2677 | 0.01713 | -0.1192 | -15.6276
-6 | -0.2636 | 0.00887 | -0.1124 | -29.7182
-5.5 | -0.2048 | 0.00687 | -0.109 | -29.8108
-5 | -0.1322 | 0.0063 | -0.1076 | -20.9841
-4.5 | -0.0584 | 0.00598 | -0.107 | -9.7659
-4 | 0.015 | 0.00574 | -0.1069 | 2.6132
-3.5 | 0.0876 | 0.00554 | -0.107 | 15.8123
-3 | 0.1598 | 0.00539 | -0.1074 | 29.6475
-2.5 | 0.2317 | 0.00526 | -0.1081 | 44.0494
-2 | 0.3036 | 0.00515 | -0.1089 | 58.9515
-1.5 | 0.3754 | 0.00503 | -0.11 | 74.6322
-1 | 0.447 | 0.00495 | -0.1111 | 90.303
-0.5 | 0.5184 | 0.00486 | -0.1123 | 106.6667
0 | 0.5889 | 0.00473 | -0.1135 | 124.5032
0.5 | 0.6586 | 0.00451 | -0.1146 | 146.031
1 | 0.7282 | 0.00422 | -0.1158 | 172.5592
1.5 | 0.7972 | 0.00379 | -0.1169 | 210.343
2 | 0.8677 | 0.0037 | -0.1181 | 234.5135
2.5 | 0.9387 | 0.00369 | -0.1193 | 254.3902
3 | 1.0105 | 0.0037 | -0.1204 | 273.1081
3.5 | 1.0817 | 0.00379 | -0.1213 | 285.409
4 | 1.1476 | 0.00413 | -0.1212 | 277.8692
4.5 | 1.1677 | 0.00592 | -0.1132 | 197.2466
5 | 1.1773 | 0.00714 | -0.1029 | 164.888
5.5 | 1.168 | 0.00862 | -0.0899 | 135.4988
6 | 1.1734 | 0.01061 | -0.081 | 110.5938
6.5 | 1.185 | 0.01287 | -0.0739 | 92.0746
7 | 1.1879 | 0.01576 | -0.0664 | 75.3744
7.5 | 1.2 | 0.01843 | -0.0603 | 65.1112
8 | 1.2113 | 0.0213 | -0.0545 | 56.8685
8.5 | 1.2244 | 0.02385 | -0.0486 | 51.3375
9 | 1.3262 | 0.02737 | -0.0604 | 48.4545
11 | 1.4913 | 0.03893 | -0.0554 | 38.3072
11.5 | 1.5224 | 0.042 | -0.0522 | 36.2476
12 | 1.5526 | 0.04517 | -0.0489 | 34.3724
12.5 | 1.582 | 0.04848 | -0.0456 | 32.632
13 | 1.6072 | 0.05227 | -0.0422 | 30.748
13.5 | 1.6316 | 0.05615 | -0.0386 | 29.0579
14 | 1.6495 | 0.06066 | -0.0349 | 27.1925
14.5 | 1.649 | 0.06658 | -0.0309 | 24.7672
15 | 1.6265 | 0.07421 | -0.0269 | 21.9175

## 145. Re 20M Mach 0.00 (1)
BIGFOIL.COM POLAR EXPORT
GA 40-616
GA 40-616 |  |  |  | Cl Max: | 1.759 | at alpha= | 14 | deg
JavaFoil+Calcfoil stall+Eppler ext transition |  |  |  | L/D Max: | 148.109 | at alpha= | 4 | deg
Re: | 20000000 |  |  | Cd Min: | 0.00513 | at alpha= | -0.5 | deg
Mach: | 0 |  |  | Cl=0 at alpha= | -4.125 | deg
|  |  |  | @ Cl=0.1, Cd= | 0.0053665
|  |  |  | @ Cl=0.4, Cd= | 0.0053897
|  |  |  | @ Cl=0.6, Cd= | 0.0053132
alpha (deg) | Cl | Cd | Cm | Cl/Cd
-17 | -0.47 | 0.1105 | -0.032 | -4.256
-16.5 | -0.481 | 0.10497 | -0.033 | -4.579
-16 | -0.49 | 0.09982 | -0.033 | -4.911
-15.5 | -0.499 | 0.09451 | -0.034 | -5.28
-15 | -0.508 | 0.08724 | -0.036 | -5.824
-14.5 | -0.513 | 0.08425 | -0.036 | -6.086
-14 | -0.518 | 0.07761 | -0.038 | -6.679
-13.5 | -0.524 | 0.06915 | -0.041 | -7.58
-13 | -0.578 | 0.02447 | -0.055 | -23.629
-12.5 | -0.583 | 0.01935 | -0.058 | -30.147
-12 | -0.605 | 0.01034 | -0.062 | -58.439
-11.5 | -0.598 | 0.00923 | -0.064 | -64.741
-11 | -0.584 | 0.00883 | -0.065 | -66.08
-10.5 | -0.567 | 0.00816 | -0.066 | -69.517
-10 | -0.544 | 0.00744 | -0.068 | -73.227
-9.5 | -0.517 | 0.0071 | -0.069 | -72.771
-9 | -0.485 | 0.00673 | -0.07 | -72.072
-8.5 | -0.449 | 0.00654 | -0.071 | -68.587
-8 | -0.409 | 0.00624 | -0.072 | -65.469
-7.5 | -0.365 | 0.00662 | -0.073 | -55.163
-7 | -0.318 | 0.00612 | -0.074 | -51.971
-6.5 | -0.268 | 0.00592 | -0.075 | -45.29
-6 | -0.215 | 0.00574 | -0.076 | -37.476
-5.5 | -0.16 | 0.00555 | -0.078 | -28.871
-5 | -0.103 | 0.00577 | -0.079 | -17.919
-4.5 | -0.045 | 0.00573 | -0.08 | -7.828
-4 | 0.015 | 0.00543 | -0.081 | 2.728
-3.5 | 0.075 | 0.00531 | -0.082 | 14.191
-3 | 0.137 | 0.00545 | -0.083 | 25.069
-2.5 | 0.198 | 0.00525 | -0.084 | 37.766
-2 | 0.26 | 0.00529 | -0.086 | 49.164
-1.5 | 0.323 | 0.00529 | -0.087 | 60.964
-1 | 0.384 | 0.00548 | -0.088 | 70.126
-0.5 | 0.446 | 0.00513 | -0.089 | 86.921
0 | 0.511 | 0.00519 | -0.09 | 98.47
0.5 | 0.573 | 0.0052 | -0.091 | 110.135
1 | 0.635 | 0.00546 | -0.093 | 116.208
1.5 | 0.697 | 0.00562 | -0.094 | 124.064
2 | 0.759 | 0.00584 | -0.095 | 129.929
2.5 | 0.821 | 0.00589 | -0.096 | 139.317
3 | 0.883 | 0.00652 | -0.097 | 135.427
3.5 | 0.944 | 0.00677 | -0.098 | 139.528
4 | 1.006 | 0.00679 | -0.099 | 148.109
4.5 | 1.068 | 0.00727 | -0.101 | 146.973
5 | 1.13 | 0.00771 | -0.102 | 146.55
5.5 | 1.182 | 0.00828 | -0.103 | 142.699
6 | 1.24 | 0.00883 | -0.104 | 140.35
6.5 | 1.297 | 0.00978 | -0.105 | 132.61
7 | 1.353 | 0.01018 | -0.106 | 132.925
7.5 | 1.39 | 0.0111 | -0.106 | 125.213
8 | 1.436 | 0.01157 | -0.107 | 124.138
8.5 | 1.479 | 0.01205 | -0.108 | 122.797
9 | 1.521 | 0.01264 | -0.108 | 120.323
9.5 | 1.561 | 0.01346 | -0.109 | 115.925
10 | 1.598 | 0.01428 | -0.11 | 111.916
10.5 | 1.632 | 0.01496 | -0.111 | 109.111
11 | 1.662 | 0.01568 | -0.112 | 105.984
11.5 | 1.689 | 0.01636 | -0.113 | 103.214
12 | 1.711 | 0.01732 | -0.114 | 98.804
12.5 | 1.729 | 0.01804 | -0.115 | 95.879
13 | 1.743 | 0.019 | -0.115 | 91.753
13.5 | 1.753 | 0.02013 | -0.116 | 87.111
14 | 1.759 | 0.02123 | -0.117 | 82.863
14.5 | 1.754 | 0.02237 | -0.118 | 78.429
15 | 1.74 | 0.0235 | -0.118 | 74.028
15.5 | 1.72 | 0.02479 | -0.119 | 69.381
16 | 1.695 | 0.0263 | -0.12 | 64.443
16.5 | 1.666 | 0.02769 | -0.121 | 60.143
17 | 1.632 | 0.02942 | -0.121 | 55.48
17.5 | 1.594 | 0.0317 | -0.122 | 50.273
18 | 1.553 | 0.03412 | -0.122 | 45.506
18.5 | 1.509 | 0.03654 | -0.123 | 41.301
19 | 1.462 | 0.04012 | -0.123 | 36.439

## 146. Re 20M Mach 0.00 (2)
BIGFOIL.COM POLAR EXPORT
GA 40-616
GA 40-616 |  |  |  | Cl Max: | 1.8677 | at alpha= | 20 | deg
XFOIL ncrit=9 |  |  |  | L/D Max: | 219.153 | at alpha= | 3 | deg
Re: | 20000000 |  |  | Cd Min: | 0.06087 | at alpha= | 20 | deg
Mach: | 0 |  |  | Cl=0 at alpha= | -4.0981 | deg
|  |  |  | @ Cl=0.1, Cd= | 0.0050952
|  |  |  | @ Cl=0.4, Cd= | 0.0046527
|  |  |  | @ Cl=0.6, Cd= | 0.0040325
alpha (deg) | Cl | Cd | Cm | Cl/Cd
-20 | -1.4419 | 0.0256 | -0.1131 | -56.3242
-19.5 | -1.4401 | 0.02276 | -0.1105 | -63.2733
-19 | -1.4287 | 0.02078 | -0.1075 | -68.7536
-18.5 | -1.4144 | 0.01917 | -0.104 | -73.782
-18 | -1.3985 | 0.01782 | -0.0999 | -78.4792
-17.5 | -1.3807 | 0.01686 | -0.095 | -81.8921
-17 | -1.3587 | 0.01606 | -0.0902 | -84.6015
-16.5 | -1.3229 | 0.0152 | -0.0878 | -87.0329
-16 | -1.2829 | 0.0144 | -0.086 | -89.0903
-15.5 | -1.2389 | 0.01376 | -0.0847 | -90.0363
-15 | -1.1946 | 0.013 | -0.0834 | -91.8923
-14.5 | -1.1478 | 0.01235 | -0.0825 | -92.9393
-14 | -1.0991 | 0.01178 | -0.0818 | -93.3022
-13.5 | -1.0495 | 0.01119 | -0.0812 | -93.7891
-13 | -0.9988 | 0.01067 | -0.0807 | -93.6082
-12.5 | -0.9469 | 0.01018 | -0.0805 | -93.0157
-12 | -0.8942 | 0.00971 | -0.0803 | -92.0906
-11 | -0.7885 | 0.00868 | -0.08 | -90.841
-10.5 | -0.734 | 0.00826 | -0.0801 | -88.862
-10 | -0.6788 | 0.00791 | -0.0803 | -85.8154
-9.5 | -0.6229 | 0.00762 | -0.0806 | -81.7454
-9 | -0.5664 | 0.00735 | -0.081 | -77.0612
-8.5 | -0.5095 | 0.00708 | -0.0814 | -71.9633
-8 | -0.4525 | 0.00683 | -0.0819 | -66.2518
-7 | -0.3378 | 0.00639 | -0.083 | -52.8638
-6.5 | -0.2802 | 0.00614 | -0.0836 | -45.6352
-6 | -0.2222 | 0.00592 | -0.0843 | -37.5338
-5.5 | -0.1639 | 0.00574 | -0.0851 | -28.554
-5 | -0.1056 | 0.00556 | -0.0858 | -18.9928
-4.5 | -0.0471 | 0.00543 | -0.0866 | -8.674
-4 | 0.0115 | 0.00529 | -0.0874 | 2.1739
-3.5 | 0.0706 | 0.00516 | -0.0883 | 13.6822
-3 | 0.1296 | 0.00503 | -0.0893 | 25.7654
-2.5 | 0.1888 | 0.00494 | -0.0902 | 38.2186
-2 | 0.2478 | 0.00485 | -0.0912 | 51.0928
-1.5 | 0.3069 | 0.00479 | -0.0921 | 64.071
-1 | 0.3661 | 0.00471 | -0.0932 | 77.7282
-0.5 | 0.4253 | 0.00461 | -0.0942 | 92.256
0 | 0.4837 | 0.00447 | -0.0951 | 108.2103
0.5 | 0.5419 | 0.0043 | -0.0961 | 126.0233
1.5 | 0.657 | 0.00377 | -0.0979 | 174.2706
2 | 0.715 | 0.0036 | -0.099 | 198.6111
2.5 | 0.7726 | 0.00362 | -0.0999 | 213.4254
3 | 0.8284 | 0.00378 | -0.1005 | 219.1534
3.5 | 0.8783 | 0.00438 | -0.1001 | 200.5251
4 | 0.9216 | 0.00538 | -0.0986 | 171.3011
5 | 1.0164 | 0.00656 | -0.0968 | 154.939
5.5 | 1.0646 | 0.00701 | -0.0961 | 151.8688
6 | 1.1099 | 0.00752 | -0.0949 | 147.5931
6.5 | 1.1531 | 0.00802 | -0.0932 | 143.7781
7 | 1.1926 | 0.00856 | -0.0909 | 139.3224
7.5 | 1.2162 | 0.00911 | -0.0853 | 133.5016
8 | 1.2394 | 0.00972 | -0.08 | 127.5103
8.5 | 1.2664 | 0.01043 | -0.0758 | 121.419
9 | 1.2938 | 0.01125 | -0.0721 | 115.0044
9.5 | 1.3216 | 0.01214 | -0.0685 | 108.8633
10 | 1.3665 | 0.01297 | -0.0688 | 105.3585
10.5 | 1.4611 | 0.01404 | -0.0798 | 104.067
12 | 1.5556 | 0.01805 | -0.0743 | 86.1828
12.5 | 1.5832 | 0.01982 | -0.0725 | 79.8789
13 | 1.612 | 0.02154 | -0.0709 | 74.8375
13.5 | 1.6362 | 0.02358 | -0.069 | 69.3893
14 | 1.6618 | 0.02561 | -0.0674 | 64.8887
14.5 | 1.6841 | 0.02793 | -0.0656 | 60.2972
15 | 1.7054 | 0.03036 | -0.0639 | 56.1726
15.5 | 1.7271 | 0.03283 | -0.0623 | 52.6074
16 | 1.7454 | 0.03553 | -0.0606 | 49.1247
16.5 | 1.766 | 0.03812 | -0.0591 | 46.3274
17 | 1.7844 | 0.04096 | -0.0577 | 43.5645
17.5 | 1.8015 | 0.04394 | -0.0563 | 40.9991
18 | 1.8212 | 0.04668 | -0.0551 | 39.0146
18.5 | 1.8321 | 0.05024 | -0.0536 | 36.467
19 | 1.8424 | 0.05394 | -0.0523 | 34.1565
19.5 | 1.8544 | 0.05752 | -0.0511 | 32.2392
20 | 1.8677 | 0.06087 | -0.0501 | 30.6834

## 147. Re 20M Mach 0.10 (1)
BIGFOIL.COM POLAR EXPORT
GA 40-616
GA 40-616 |  |  |  | Cl Max: | 1.748 | at alpha= | 14 | deg
JavaFoil+Calcfoil stall+Eppler ext transition |  |  |  | L/D Max: | 148.04 | at alpha= | 4 | deg
Re: | 20000000 |  |  | Cd Min: | 0.00507 | at alpha= | -0.5 | deg
Mach: | 0.1 |  |  | Cl=0 at alpha= | -4.125 | deg
|  |  |  | @ Cl=0.1, Cd= | 0.0054861
|  |  |  | @ Cl=0.4, Cd= | 0.0054029
|  |  |  | @ Cl=0.6, Cd= | 0.0053035
alpha (deg) | Cl | Cd | Cm | Cl/Cd
-17 | -0.428 | 0.11231 | -0.032 | -3.813
-16.5 | -0.441 | 0.10677 | -0.032 | -4.133
-16 | -0.454 | 0.10141 | -0.033 | -4.473
-15.5 | -0.466 | 0.09506 | -0.034 | -4.897
-15 | -0.476 | 0.08951 | -0.035 | -5.319
-14.5 | -0.484 | 0.08658 | -0.035 | -5.585
-14 | -0.491 | 0.08151 | -0.037 | -6.021
-13.5 | -0.497 | 0.07506 | -0.038 | -6.623
-13 | -0.513 | 0.0567 | -0.046 | -9.054
-12.5 | -0.516 | 0.0512 | -0.048 | -10.072
-12 | -0.585 | 0.01122 | -0.062 | -52.086
-11.5 | -0.583 | 0.00961 | -0.064 | -60.668
-11 | -0.572 | 0.00912 | -0.065 | -62.674
-10.5 | -0.558 | 0.00831 | -0.067 | -67.141
-10 | -0.538 | 0.00747 | -0.068 | -72.1
-9.5 | -0.512 | 0.00713 | -0.069 | -71.861
-9 | -0.482 | 0.00679 | -0.07 | -70.953
-8.5 | -0.447 | 0.00648 | -0.071 | -69.02
-8 | -0.408 | 0.00628 | -0.072 | -64.972
-7.5 | -0.365 | 0.00667 | -0.073 | -54.735
-7 | -0.318 | 0.00637 | -0.075 | -49.988
-6.5 | -0.268 | 0.00589 | -0.076 | -45.572
-6 | -0.216 | 0.00568 | -0.077 | -38.018
-5.5 | -0.161 | 0.00561 | -0.078 | -28.638
-5 | -0.104 | 0.00583 | -0.079 | -17.784
-4.5 | -0.045 | 0.00574 | -0.08 | -7.853
-4 | 0.015 | 0.00546 | -0.081 | 2.724
-3.5 | 0.076 | 0.00549 | -0.083 | 13.795
-3 | 0.137 | 0.00548 | -0.084 | 25.059
-2.5 | 0.199 | 0.00531 | -0.085 | 37.498
-2 | 0.261 | 0.00531 | -0.086 | 49.225
-1.5 | 0.324 | 0.00535 | -0.087 | 60.556
-1 | 0.386 | 0.0055 | -0.088 | 70.176
-0.5 | 0.448 | 0.00507 | -0.09 | 88.286
0 | 0.514 | 0.00514 | -0.091 | 99.979
0.5 | 0.576 | 0.00523 | -0.092 | 110.207
1 | 0.638 | 0.00542 | -0.093 | 117.723
1.5 | 0.7 | 0.00564 | -0.094 | 124.13
2 | 0.763 | 0.00587 | -0.095 | 130.017
2.5 | 0.825 | 0.00592 | -0.096 | 139.353
3 | 0.887 | 0.00651 | -0.098 | 136.356
3.5 | 0.949 | 0.00681 | -0.099 | 139.384
4 | 1.011 | 0.00683 | -0.1 | 148.04
4.5 | 1.073 | 0.00729 | -0.101 | 147.304
5 | 1.135 | 0.00774 | -0.102 | 146.718
5.5 | 1.188 | 0.00832 | -0.103 | 142.751
6 | 1.246 | 0.00889 | -0.105 | 140.13
6.5 | 1.303 | 0.00987 | -0.106 | 132.014
7 | 1.359 | 0.01023 | -0.107 | 132.863
7.5 | 1.394 | 0.0113 | -0.106 | 123.376
8 | 1.44 | 0.01172 | -0.107 | 122.876
8.5 | 1.483 | 0.01223 | -0.108 | 121.285
9 | 1.526 | 0.0128 | -0.109 | 119.218
9.5 | 1.565 | 0.01364 | -0.11 | 114.731
10 | 1.602 | 0.01448 | -0.111 | 110.635
10.5 | 1.635 | 0.01518 | -0.112 | 107.723
11 | 1.664 | 0.01576 | -0.112 | 105.574
11.5 | 1.689 | 0.01662 | -0.113 | 101.616
12 | 1.71 | 0.0176 | -0.114 | 97.146
12.5 | 1.726 | 0.01839 | -0.115 | 93.835
13 | 1.738 | 0.01939 | -0.116 | 89.652
13.5 | 1.745 | 0.02055 | -0.117 | 84.925
14 | 1.748 | 0.02158 | -0.117 | 81.019
14.5 | 1.74 | 0.02285 | -0.118 | 76.134
15 | 1.721 | 0.02404 | -0.119 | 71.593
15.5 | 1.697 | 0.02538 | -0.12 | 66.859
16 | 1.666 | 0.02695 | -0.12 | 61.826
16.5 | 1.632 | 0.02844 | -0.121 | 57.383
17 | 1.592 | 0.03048 | -0.122 | 52.223
17.5 | 1.548 | 0.03268 | -0.122 | 47.365
18 | 1.501 | 0.03536 | -0.123 | 42.443
18.5 | 1.45 | 0.03869 | -0.123 | 37.474
19 | 1.398 | 0.0419 | -0.123 | 33.357

## 148. Re 20M Mach 0.10 (2)
BIGFOIL.COM POLAR EXPORT
GA 40-616
GA 40-616 |  |  |  | Cl Max: | 1.8621 | at alpha= | 20 | deg
XFOIL ncrit=9 |  |  |  | L/D Max: | 221.862 | at alpha= | 3 | deg
Re: | 20000000 |  |  | Cd Min: | 0.06358 | at alpha= | 20 | deg
Mach: | 0.1 |  |  | Cl=0 at alpha= | -4.0983 | deg
|  |  |  | @ Cl=0.1, Cd= | 0.0051069
|  |  |  | @ Cl=0.4, Cd= | 0.0046621
|  |  |  | @ Cl=0.6, Cd= | 0.004105
alpha (deg) | Cl | Cd | Cm | Cl/Cd
-20 | -1.3772 | 0.03235 | -0.1191 | -42.5719
-19.5 | -1.3954 | 0.02724 | -0.1181 | -51.2261
-19 | -1.3932 | 0.02417 | -0.1159 | -57.6417
-18.5 | -1.3871 | 0.02173 | -0.1127 | -63.8334
-18 | -1.3769 | 0.0198 | -0.1088 | -69.5404
-17.5 | -1.3587 | 0.01848 | -0.1047 | -73.5227
-17 | -1.3428 | 0.01735 | -0.0994 | -77.3948
-16.5 | -1.3238 | 0.01636 | -0.0939 | -80.9169
-16 | -1.2877 | 0.01537 | -0.0913 | -83.7801
-15.5 | -1.245 | 0.01465 | -0.0894 | -84.9829
-15 | -1.2027 | 0.01372 | -0.0875 | -87.6603
-14.5 | -1.1569 | 0.01294 | -0.0861 | -89.4049
-14 | -1.1083 | 0.01229 | -0.085 | -90.179
-13.5 | -1.0588 | 0.01161 | -0.0841 | -91.1972
-13 | -1.0079 | 0.01102 | -0.0833 | -91.461
-12.5 | -0.9557 | 0.01047 | -0.0828 | -91.2798
-12 | -0.9025 | 0.00996 | -0.0824 | -90.6124
-11 | -0.7945 | 0.00899 | -0.0819 | -88.376
-10.5 | -0.7404 | 0.00844 | -0.0816 | -87.7251
-10 | -0.685 | 0.00802 | -0.0816 | -85.4115
-9.5 | -0.6286 | 0.0077 | -0.0818 | -81.6364
-9 | -0.5715 | 0.00741 | -0.0821 | -77.1255
-8.5 | -0.514 | 0.00713 | -0.0825 | -72.0898
-8 | -0.4564 | 0.00687 | -0.0829 | -66.4338
-7 | -0.3405 | 0.00643 | -0.0839 | -52.9549
-6.5 | -0.2823 | 0.00618 | -0.0844 | -45.6796
-6 | -0.2239 | 0.00594 | -0.085 | -37.6936
-5.5 | -0.1651 | 0.00576 | -0.0857 | -28.6632
-5 | -0.1064 | 0.00558 | -0.0864 | -19.0681
-4.5 | -0.0474 | 0.00544 | -0.0872 | -8.7132
-4 | 0.0116 | 0.0053 | -0.088 | 2.1887
-3.5 | 0.0711 | 0.00517 | -0.0889 | 13.7524
-3 | 0.1306 | 0.00504 | -0.0898 | 25.9127
-2.5 | 0.1902 | 0.00495 | -0.0908 | 38.4242
-2 | 0.2496 | 0.00486 | -0.0917 | 51.358
-1.5 | 0.309 | 0.00479 | -0.0927 | 64.5094
-1 | 0.3686 | 0.00472 | -0.0937 | 78.0932
-0.5 | 0.4282 | 0.00461 | -0.0948 | 92.885
0 | 0.4871 | 0.00447 | -0.0957 | 108.9709
0.5 | 0.5455 | 0.0043 | -0.0967 | 126.8605
1 | 0.6042 | 0.00409 | -0.0977 | 147.7262
1.5 | 0.6614 | 0.00377 | -0.0985 | 175.4377
2 | 0.7198 | 0.0036 | -0.0996 | 199.9444
2.5 | 0.7779 | 0.00361 | -0.1005 | 215.4848
3 | 0.8342 | 0.00376 | -0.1011 | 221.8617
3.5 | 0.8846 | 0.00435 | -0.1007 | 203.3563
4 | 0.9278 | 0.00536 | -0.0991 | 173.097
4.5 | 0.9725 | 0.00615 | -0.0977 | 158.1301
5 | 1.0222 | 0.00658 | -0.0972 | 155.3495
5.5 | 1.0703 | 0.00704 | -0.0964 | 152.0312
6 | 1.1152 | 0.00757 | -0.0949 | 147.3184
6.5 | 1.1576 | 0.00809 | -0.0931 | 143.0902
7 | 1.196 | 0.00864 | -0.0904 | 138.4259
7.5 | 1.213 | 0.00924 | -0.0834 | 131.2771
8 | 1.2379 | 0.0099 | -0.0785 | 125.0404
8.5 | 1.265 | 0.01068 | -0.0744 | 118.4457
9 | 1.293 | 0.01155 | -0.0708 | 111.9481
9.5 | 1.3205 | 0.0125 | -0.0672 | 105.64
10 | 1.3756 | 0.01339 | -0.0695 | 102.7334
10.5 | 1.4694 | 0.01451 | -0.0803 | 101.2681
12 | 1.5572 | 0.01883 | -0.0734 | 82.6978
12.5 | 1.5842 | 0.02068 | -0.0715 | 76.6054
13 | 1.6122 | 0.02252 | -0.0698 | 71.5897
13.5 | 1.6359 | 0.02468 | -0.0678 | 66.2844
14 | 1.6618 | 0.02677 | -0.0662 | 62.077
14.5 | 1.6833 | 0.0292 | -0.0643 | 57.6473
15 | 1.7073 | 0.03148 | -0.0626 | 54.2344
15.5 | 1.728 | 0.03407 | -0.0609 | 50.7191
16 | 1.7453 | 0.03698 | -0.0591 | 47.1958
16.5 | 1.7643 | 0.03983 | -0.0575 | 44.2958
17 | 1.784 | 0.04259 | -0.0561 | 41.8878
17.5 | 1.8027 | 0.0455 | -0.0547 | 39.6198
18 | 1.8183 | 0.04876 | -0.0534 | 37.2908
18.5 | 1.8276 | 0.05255 | -0.0518 | 34.7783
19 | 1.8416 | 0.05595 | -0.0505 | 32.9151
19.5 | 1.853 | 0.05965 | -0.0493 | 31.0645
20 | 1.8621 | 0.06358 | -0.0481 | 29.2875

## 149. Re 20M Mach 0.25 (1)
BIGFOIL.COM POLAR EXPORT
GA 40-616
GA 40-616 |  |  |  | Cl Max: | 1.691 | at alpha= | 12.5 | deg
JavaFoil+Calcfoil stall+Eppler ext transition |  |  |  | L/D Max: | 148.016 | at alpha= | 4 | deg
Re: | 20000000 |  |  | Cd Min: | 0.0052 | at alpha= | 0 | deg
Mach: | 0.25 |  |  | Cl=0 at alpha= | -4.123 | deg
|  |  |  | @ Cl=0.1, Cd= | 0.0055119
|  |  |  | @ Cl=0.4, Cd= | 0.0053986
|  |  |  | @ Cl=0.6, Cd= | 0.0053337
alpha (deg) | Cl | Cd | Cm | Cl/Cd
-15 | -0.167 | 0.09784 | -0.033 | -1.703
-14.5 | -0.217 | 0.09301 | -0.033 | -2.334
-14 | -0.258 | 0.08855 | -0.034 | -2.914
-13.5 | -0.293 | 0.08377 | -0.035 | -3.503
-13 | -0.324 | 0.07865 | -0.036 | -4.122
-12.5 | -0.35 | 0.07411 | -0.037 | -4.726
-12 | -0.371 | 0.06952 | -0.038 | -5.341
-11.5 | -0.388 | 0.06422 | -0.04 | -6.037
-11 | -0.398 | 0.05961 | -0.042 | -6.682
-10.5 | -0.47 | 0.01176 | -0.066 | -40.004
-10 | -0.48 | 0.00862 | -0.069 | -55.687
-9.5 | -0.473 | 0.0078 | -0.071 | -60.625
-9 | -0.455 | 0.00714 | -0.072 | -63.72
-8.5 | -0.43 | 0.00679 | -0.073 | -63.366
-8 | -0.399 | 0.00649 | -0.074 | -61.41
-7.5 | -0.361 | 0.00643 | -0.075 | -56.158
-7 | -0.318 | 0.0066 | -0.077 | -48.136
-6.5 | -0.27 | 0.00603 | -0.078 | -44.797
-6 | -0.218 | 0.00585 | -0.079 | -37.318
-5.5 | -0.163 | 0.00561 | -0.08 | -29.142
-5 | -0.106 | 0.00598 | -0.081 | -17.688
-4.5 | -0.046 | 0.00577 | -0.082 | -7.977
-4 | 0.015 | 0.00545 | -0.084 | 2.795
-3.5 | 0.078 | 0.00547 | -0.085 | 14.184
-3 | 0.141 | 0.00559 | -0.086 | 25.185
-2.5 | 0.204 | 0.00536 | -0.087 | 38.121
-2 | 0.268 | 0.00554 | -0.088 | 48.46
-1.5 | 0.333 | 0.00539 | -0.09 | 61.771
-1 | 0.397 | 0.00539 | -0.091 | 73.554
-0.5 | 0.46 | 0.00557 | -0.092 | 82.642
0 | 0.528 | 0.0052 | -0.093 | 101.47
0.5 | 0.592 | 0.00534 | -0.094 | 110.736
1 | 0.656 | 0.00529 | -0.096 | 123.952
1.5 | 0.72 | 0.00547 | -0.097 | 131.574
2 | 0.784 | 0.00599 | -0.098 | 130.736
2.5 | 0.848 | 0.00599 | -0.099 | 141.464
3 | 0.912 | 0.00668 | -0.1 | 136.394
3.5 | 0.975 | 0.00702 | -0.101 | 138.929
4 | 1.039 | 0.00702 | -0.103 | 148.016
4.5 | 1.103 | 0.00751 | -0.104 | 146.841
5 | 1.167 | 0.00802 | -0.105 | 145.41
5.5 | 1.22 | 0.00882 | -0.106 | 138.279
6 | 1.279 | 0.00927 | -0.107 | 137.903
6.5 | 1.319 | 0.01087 | -0.107 | 121.317
7 | 1.371 | 0.01139 | -0.108 | 120.321
7.5 | 1.418 | 0.01207 | -0.109 | 117.508
8 | 1.466 | 0.01266 | -0.11 | 115.819
8.5 | 1.51 | 0.01304 | -0.111 | 115.844
9 | 1.55 | 0.01394 | -0.111 | 111.232
9.5 | 1.587 | 0.01468 | -0.112 | 108.112
10 | 1.619 | 0.01545 | -0.113 | 104.734
10.5 | 1.645 | 0.01628 | -0.114 | 101.027
11 | 1.666 | 0.01719 | -0.115 | 96.94
11.5 | 1.681 | 0.01827 | -0.116 | 92.028
12 | 1.69 | 0.01939 | -0.117 | 87.125
12.5 | 1.691 | 0.02037 | -0.118 | 83.025
13 | 1.686 | 0.02159 | -0.118 | 78.071
13.5 | 1.673 | 0.02299 | -0.119 | 72.768
14 | 1.653 | 0.02425 | -0.12 | 68.133
14.5 | 1.615 | 0.02581 | -0.121 | 62.575
15 | 1.56 | 0.02763 | -0.121 | 56.442
15.5 | 1.495 | 0.02949 | -0.122 | 50.684
16 | 1.42 | 0.03147 | -0.123 | 45.127
16.5 | 1.336 | 0.03426 | -0.123 | 38.993
17 | 1.243 | 0.03841 | -0.123 | 32.356
17.5 | 1.142 | 0.04338 | -0.123 | 26.332

## 150. Re 20M Mach 0.25 (2)
BIGFOIL.COM POLAR EXPORT
GA 40-616
GA 40-616 |  |  |  | Cl Max: | 1.8403 | at alpha= | 20 | deg
XFOIL ncrit=9 |  |  |  | L/D Max: | 235.435 | at alpha= | 3 | deg
Re: | 20000000 |  |  | Cd Min: | 0.18152 | at alpha= | -18.5 | deg
Mach: | 0.25 |  |  | Cl=0 at alpha= | -4.0997 | deg
|  |  |  | @ Cl=0.1, Cd= | 0.0051497
|  |  |  | @ Cl=0.4, Cd= | 0.004712
|  |  |  | @ Cl=0.6, Cd= | 0.0041965
alpha (deg) | Cl | Cd | Cm | Cl/Cd
-18.5 | -0.409 | 0.18152 | -0.0362 | -2.2532
-18 | -0.3921 | 0.17492 | -0.0405 | -2.2416
-17.5 | -0.3733 | 0.16898 | -0.0445 | -2.2091
-17 | -0.3543 | 0.16304 | -0.0485 | -2.1731
-16 | -0.8602 | 0.05158 | -0.1189 | -16.677
-15.5 | -0.8041 | 0.05149 | -0.1178 | -15.6166
-15 | -0.9347 | 0.03292 | -0.1291 | -28.3931
-14.5 | -0.9878 | 0.02627 | -0.1259 | -37.6018
-14 | -1.0128 | 0.02262 | -0.1188 | -44.7745
-13.5 | -1.0316 | 0.01961 | -0.1092 | -52.6058
-13 | -1.0233 | 0.01605 | -0.1031 | -63.757
-12.5 | -0.984 | 0.01419 | -0.0996 | -69.3446
-12 | -0.9386 | 0.01262 | -0.0967 | -74.374
-11.5 | -0.8868 | 0.01148 | -0.0946 | -77.2474
-11 | -0.8332 | 0.0104 | -0.0927 | -80.1154
-10.5 | -0.7765 | 0.00961 | -0.0914 | -80.8012
-10 | -0.7187 | 0.00893 | -0.0902 | -80.4815
-9.5 | -0.6597 | 0.00838 | -0.0894 | -78.7232
-9 | -0.5999 | 0.00788 | -0.0888 | -76.1294
-8.5 | -0.5395 | 0.00747 | -0.0885 | -72.2222
-8 | -0.4786 | 0.00715 | -0.0883 | -66.9371
-7.5 | -0.4174 | 0.00688 | -0.0883 | -60.6686
-7 | -0.3561 | 0.00661 | -0.0885 | -53.8729
-6.5 | -0.2946 | 0.00636 | -0.0887 | -46.3208
-6 | -0.2334 | 0.00609 | -0.089 | -38.3251
-5.5 | -0.1722 | 0.00586 | -0.0894 | -29.3857
-5 | -0.1108 | 0.00569 | -0.09 | -19.4728
-4.5 | -0.0494 | 0.00551 | -0.0906 | -8.9655
-4 | 0.0123 | 0.00535 | -0.0913 | 2.2991
-3.5 | 0.0741 | 0.0052 | -0.0921 | 14.25
-3 | 0.1359 | 0.00508 | -0.093 | 26.752
-2.5 | 0.1976 | 0.00498 | -0.0939 | 39.6787
-2 | 0.2592 | 0.0049 | -0.0948 | 52.898
-1.5 | 0.3208 | 0.00483 | -0.0958 | 66.4182
-1 | 0.3827 | 0.00474 | -0.0969 | 80.7384
-0.5 | 0.4444 | 0.00464 | -0.098 | 95.7759
0 | 0.5055 | 0.00449 | -0.099 | 112.5835
0.5 | 0.5658 | 0.00432 | -0.0999 | 130.9722
1 | 0.6267 | 0.0041 | -0.101 | 152.8537
1.5 | 0.6857 | 0.00376 | -0.1019 | 182.367
2 | 0.7465 | 0.0036 | -0.103 | 207.3611
2.5 | 0.8067 | 0.00362 | -0.1039 | 222.8453
3 | 0.8664 | 0.00368 | -0.1048 | 235.4348
3.5 | 0.9204 | 0.00415 | -0.1046 | 221.7831
4.5 | 1.0055 | 0.00618 | -0.1003 | 162.7023
5.5 | 1.101 | 0.00722 | -0.0976 | 152.4931
6 | 1.1416 | 0.00785 | -0.0948 | 145.4268
6.5 | 1.1737 | 0.00842 | -0.0904 | 139.3943
7.5 | 1.2079 | 0.01013 | -0.0767 | 119.2399
8 | 1.2327 | 0.0112 | -0.072 | 110.0625
8.5 | 1.2609 | 0.01232 | -0.0681 | 102.3458
9 | 1.2888 | 0.01352 | -0.0645 | 95.3254
9.5 | 1.3124 | 0.01467 | -0.06 | 89.4615
10 | 1.4205 | 0.01608 | -0.0731 | 88.3396
12 | 1.5628 | 0.02327 | -0.0684 | 67.1594
12.5 | 1.5899 | 0.02546 | -0.0662 | 62.447
13 | 1.615 | 0.02789 | -0.064 | 57.9061
13.5 | 1.6395 | 0.03037 | -0.0618 | 53.9842
14 | 1.6633 | 0.03296 | -0.0596 | 50.4642
14.5 | 1.6864 | 0.03567 | -0.0576 | 47.2778
15 | 1.7055 | 0.03875 | -0.0554 | 44.0129
15.5 | 1.7239 | 0.04196 | -0.0533 | 41.0844
16 | 1.7442 | 0.04504 | -0.0514 | 38.7256
16.5 | 1.7653 | 0.04811 | -0.0496 | 36.693
17 | 1.7797 | 0.05178 | -0.0477 | 34.3704
17.5 | 1.7933 | 0.05563 | -0.0459 | 32.2362
18 | 1.8059 | 0.0596 | -0.0442 | 30.3003
18.5 | 1.8183 | 0.06352 | -0.0426 | 28.6256
19 | 1.8277 | 0.06788 | -0.041 | 26.9255
19.5 | 1.8356 | 0.07239 | -0.0396 | 25.3571
20 | 1.8403 | 0.07705 | -0.038 | 23.8845

## 151. Re 20M Mach 0.50 (1)
BIGFOIL.COM POLAR EXPORT
GA 40-616
GA 40-616 |  |  |  | Cl Max: | 1.578 | at alpha= | 8.5 | deg
JavaFoil+Calcfoil stall+Eppler ext transition |  |  |  | L/D Max: | 140.731 | at alpha= | 3 | deg
Re: | 20000000 |  |  | Cd Min: | 0.00546 | at alpha= | 0 | deg
Mach: | 0.5 |  |  | Cl=0 at alpha= | -4.1288 | deg
|  |  |  | @ Cl=0.1, Cd= | 0.005844
|  |  |  | @ Cl=0.4, Cd= | 0.0056847
|  |  |  | @ Cl=0.6, Cd= | 0.0054836
alpha (deg) | Cl | Cd | Cm | Cl/Cd
-20 | -0.892 | 0.18125 | -0.033 | -4.919
-19.5 | -0.864 | 0.17997 | -0.034 | -4.804
-19 | -0.838 | 0.15611 | -0.035 | -5.369
-18.5 | -0.811 | 0.14742 | -0.035 | -5.5
-18 | -0.784 | 0.13656 | -0.036 | -5.738
-17.5 | -0.756 | 0.13172 | -0.036 | -5.735
-17 | -0.727 | 0.12879 | -0.036 | -5.645
-16.5 | -0.699 | 0.12325 | -0.036 | -5.671
-16 | -0.67 | 0.11993 | -0.036 | -5.588
-15.5 | -0.642 | 0.1152 | -0.036 | -5.572
-15 | -0.614 | 0.11172 | -0.037 | -5.497
-14.5 | -0.587 | 0.09678 | -0.037 | -6.061
-14 | -0.559 | 0.09379 | -0.038 | -5.957
-13.5 | -0.531 | 0.0933 | -0.039 | -5.692
-13 | -0.504 | 0.08533 | -0.04 | -5.903
-12.5 | -0.476 | 0.07893 | -0.041 | -6.034
-12 | -0.45 | 0.07116 | -0.044 | -6.325
-11.5 | -0.424 | 0.06458 | -0.047 | -6.562
-11 | -0.424 | 0.03338 | -0.063 | -12.718
-10.5 | -0.431 | 0.01205 | -0.074 | -35.765
-10 | -0.404 | 0.0097 | -0.077 | -41.641
-9.5 | -0.372 | 0.00893 | -0.079 | -41.619
-9 | -0.276 | 0.0569 | -0.039 | -4.857
-8.5 | -0.25 | 0.04968 | -0.045 | -5.026
-8 | -0.27 | 0.0077 | -0.083 | -35.023
-7.5 | -0.236 | 0.00692 | -0.084 | -34.086
-7 | -0.165 | 0.04117 | -0.05 | -4.005
-6.5 | -0.136 | 0.04074 | -0.046 | -3.329
-6 | -0.131 | 0.00667 | -0.088 | -19.67
-5.5 | -0.157 | 0.00626 | -0.09 | -25.013
-5 | -0.11 | 0.00599 | -0.091 | -18.278
-4.5 | -0.049 | 0.00579 | -0.092 | -8.524
-4 | 0.017 | 0.00584 | -0.093 | 2.85
-3.5 | 0.086 | 0.00592 | -0.095 | 14.472
-3 | 0.156 | 0.00554 | -0.096 | 28.212
-2.5 | 0.228 | 0.00567 | -0.097 | 40.158
-2 | 0.299 | 0.00569 | -0.099 | 52.568
-1.5 | 0.372 | 0.00559 | -0.1 | 66.587
-1 | 0.443 | 0.00583 | -0.101 | 75.976
-0.5 | 0.514 | 0.00578 | -0.103 | 88.978
0 | 0.59 | 0.00546 | -0.104 | 108.066
0.5 | 0.662 | 0.00563 | -0.105 | 117.444
1 | 0.733 | 0.00586 | -0.107 | 125.218
1.5 | 0.805 | 0.00624 | -0.108 | 128.988
2 | 0.876 | 0.00655 | -0.109 | 133.855
2.5 | 0.948 | 0.00677 | -0.111 | 140.009
3 | 1.019 | 0.00724 | -0.112 | 140.731
3.5 | 1.078 | 0.00818 | -0.112 | 131.737
4 | 1.144 | 0.00885 | -0.113 | 129.297
4.5 | 1.209 | 0.00954 | -0.114 | 126.799
5 | 1.276 | 0.01043 | -0.115 | 122.367
5.5 | 1.324 | 0.01151 | -0.116 | 115.016
6 | 1.381 | 0.01322 | -0.117 | 104.469
6.5 | 1.437 | 0.01404 | -0.118 | 102.394
7 | 1.489 | 0.015 | -0.119 | 99.268
7.5 | 1.532 | 0.016 | -0.12 | 95.708
8 | 1.563 | 0.01735 | -0.121 | 90.065
8.5 | 1.578 | 0.01854 | -0.122 | 85.127
9 | 1.567 | 0.01982 | -0.123 | 79.079
9.5 | 1.507 | 0.02129 | -0.124 | 70.759
10 | 1.252 | 0.02309 | -0.125 | 54.212
10.5 | 0.984 | 0.02557 | -0.125 | 38.491
11 | 1.017 | 0.02595 | -0.126 | 39.174
11.5 | 1.047 | 0.02868 | -0.127 | 36.499
12 | 1.077 | 0.03054 | -0.128 | 35.247
12.5 | 1.106 | 0.03316 | -0.129 | 33.361
13 | 1.135 | 0.0363 | -0.129 | 31.277
13.5 | 1.163 | 0.04033 | -0.13 | 28.829

## 152. Re 20M Mach 0.50 (2)
BIGFOIL.COM POLAR EXPORT
GA 40-616
GA 40-616 |  |  |  | Cl Max: | 1.665 | at alpha= | 14 | deg
XFOIL ncrit=9 |  |  |  | L/D Max: | 284.658 | at alpha= | 3.5 | deg
Re: | 20000000 |  |  | Cd Min: | 0.11285 | at alpha= | 17 | deg
Mach: | 0.5 |  |  | Cl=0 at alpha= | -99 | deg
|  |  |  | @ Cl=0.1, Cd= | 0.00467
|  |  |  | @ Cl=0.4, Cd= | 0.00467
|  |  |  | @ Cl=0.6, Cd= | 0.0046394
alpha (deg) | Cl | Cd | Cm | Cl/Cd
0 | 0.5893 | 0.00467 | -0.1136 | 126.1884
0.5 | 0.6593 | 0.00447 | -0.1147 | 147.4944
1 | 0.7296 | 0.00419 | -0.116 | 174.1289
1.5 | 0.7985 | 0.00378 | -0.1171 | 211.2434
2 | 0.8683 | 0.00371 | -0.1182 | 234.0431
2.5 | 0.94 | 0.00365 | -0.1195 | 257.5342
3 | 1.0108 | 0.0037 | -0.1205 | 273.1892
3.5 | 1.0817 | 0.0038 | -0.1213 | 284.6579
4 | 1.1418 | 0.00436 | -0.1202 | 261.8807
4.5 | 1.1583 | 0.00617 | -0.1116 | 187.731
5 | 1.1671 | 0.00726 | -0.101 | 160.7576
5.5 | 1.1619 | 0.00876 | -0.089 | 132.637
6 | 1.1696 | 0.01072 | -0.0805 | 109.1045
7 | 1.1869 | 0.01575 | -0.0662 | 75.3587
7.5 | 1.2017 | 0.01833 | -0.0605 | 65.5592
8 | 1.2169 | 0.02102 | -0.055 | 57.8925
8.5 | 1.2345 | 0.02365 | -0.05 | 52.1987
9 | 1.3003 | 0.02642 | -0.0539 | 49.2165
9.5 | 1.4062 | 0.02994 | -0.0658 | 46.9673
11.5 | 1.5348 | 0.04134 | -0.053 | 37.1263
12 | 1.5662 | 0.04442 | -0.0497 | 35.2589
12.5 | 1.5937 | 0.04789 | -0.0463 | 33.2783
13 | 1.6196 | 0.05162 | -0.0428 | 31.3754
13.5 | 1.646 | 0.05536 | -0.0393 | 29.7327
14 | 1.665 | 0.0598 | -0.0355 | 27.8428
14.5 | 1.6619 | 0.06594 | -0.0314 | 25.2032
15 | 1.6331 | 0.0741 | -0.0273 | 22.0391
15.5 | 1.5971 | 0.08231 | -0.0231 | 19.4035
16 | 1.5554 | 0.08921 | -0.0167 | 17.4353
16.5 | 1.5206 | 0.1006 | -0.0186 | 15.1153
17 | 1.4877 | 0.11285 | -0.0226 | 13.183