## index
index | Re | Mach | Datasource
1 | 50000 | 0 | JavaFoil+Calcfoil stall+Eppler ext transition
2 | 50000 | 0 | XFOIL ncrit=9
3 | 50000 | 0.1 | JavaFoil+Calcfoil stall+Eppler ext transition
4 | 50000 | 0.1 | XFOIL ncrit=9
5 | 50000 | 0.25 | JavaFoil+Calcfoil stall+Eppler ext transition
6 | 50000 | 0.25 | XFOIL ncrit=9
7 | 50000 | 0.5 | JavaFoil+Calcfoil stall+Eppler ext transition
8 | 50000 | 0.5 | XFOIL ncrit=9
9 | 100000 | 0 | JavaFoil+Calcfoil stall+Eppler ext transition
10 | 100000 | 0 | XFOIL ncrit=9
11 | 100000 | 0.1 | JavaFoil+Calcfoil stall+Eppler ext transition
12 | 100000 | 0.1 | XFOIL ncrit=9
13 | 100000 | 0.25 | JavaFoil+Calcfoil stall+Eppler ext transition
14 | 100000 | 0.25 | XFOIL ncrit=9
15 | 100000 | 0.5 | JavaFoil+Calcfoil stall+Eppler ext transition
16 | 100000 | 0.5 | XFOIL ncrit=9
17 | 250000 | 0 | JavaFoil+Calcfoil stall+Eppler ext transition
18 | 250000 | 0 | XFOIL ncrit=9
19 | 250000 | 0.1 | JavaFoil+Calcfoil stall+Eppler ext transition
20 | 250000 | 0.1 | XFOIL ncrit=9
21 | 250000 | 0.25 | JavaFoil+Calcfoil stall+Eppler ext transition
22 | 250000 | 0.25 | XFOIL ncrit=9
23 | 250000 | 0.5 | JavaFoil+Calcfoil stall+Eppler ext transition
24 | 250000 | 0.5 | XFOIL ncrit=9
25 | 500000 | 0 | JavaFoil+Calcfoil stall+Eppler ext transition
26 | 500000 | 0 | XFOIL ncrit=9
27 | 500000 | 0.1 | JavaFoil+Calcfoil stall+Eppler ext transition
28 | 500000 | 0.1 | XFOIL ncrit=9
29 | 500000 | 0.25 | JavaFoil+Calcfoil stall+Eppler ext transition
30 | 500000 | 0.25 | XFOIL ncrit=9
31 | 500000 | 0.5 | JavaFoil+Calcfoil stall+Eppler ext transition
32 | 500000 | 0.5 | XFOIL ncrit=9
33 | 750000 | 0 | JavaFoil+Calcfoil stall+Eppler ext transition
34 | 750000 | 0 | XFOIL ncrit=9
35 | 750000 | 0.1 | JavaFoil+Calcfoil stall+Eppler ext transition
36 | 750000 | 0.1 | XFOIL ncrit=9
37 | 750000 | 0.25 | JavaFoil+Calcfoil stall+Eppler ext transition
38 | 750000 | 0.25 | XFOIL ncrit=9
39 | 750000 | 0.5 | JavaFoil+Calcfoil stall+Eppler ext transition
40 | 750000 | 0.5 | XFOIL ncrit=9
41 | 1000000 | 0 | JavaFoil+Calcfoil stall+Eppler ext transition
42 | 1000000 | 0 | XFOIL ncrit=9
43 | 1000000 | 0.1 | JavaFoil+Calcfoil stall+Eppler ext transition
44 | 1000000 | 0.1 | XFOIL ncrit=9
45 | 1000000 | 0.25 | JavaFoil+Calcfoil stall+Eppler ext transition
46 | 1000000 | 0.25 | XFOIL ncrit=9
47 | 1000000 | 0.5 | JavaFoil+Calcfoil stall+Eppler ext transition
48 | 1000000 | 0.5 | XFOIL ncrit=9
49 | 2000000 | 0 | JavaFoil+Calcfoil stall+Eppler ext transition
50 | 2000000 | 0 | XFOIL ncrit=9
51 | 2000000 | 0.1 | JavaFoil+Calcfoil stall+Eppler ext transition
52 | 2000000 | 0.1 | XFOIL ncrit=9
53 | 2000000 | 0.25 | JavaFoil+Calcfoil stall+Eppler ext transition
54 | 2000000 | 0.25 | XFOIL ncrit=9
55 | 2000000 | 0.5 | JavaFoil+Calcfoil stall+Eppler ext transition
56 | 2000000 | 0.5 | XFOIL ncrit=9
57 | 3000000 | 0 | JavaFoil+Calcfoil stall+Eppler ext transition
58 | 3000000 | 0 | XFOIL ncrit=9
59 | 3000000 | 0.1 | JavaFoil+Calcfoil stall+Eppler ext transition
60 | 3000000 | 0.1 | XFOIL ncrit=9
61 | 3000000 | 0.25 | JavaFoil+Calcfoil stall+Eppler ext transition
62 | 3000000 | 0.25 | XFOIL ncrit=9
63 | 3000000 | 0.5 | JavaFoil+Calcfoil stall+Eppler ext transition
64 | 3000000 | 0.5 | XFOIL ncrit=9
65 | 4000000 | 0 | JavaFoil+Calcfoil stall+Eppler ext transition
66 | 4000000 | 0 | XFOIL ncrit=9
67 | 4000000 | 0.1 | JavaFoil+Calcfoil stall+Eppler ext transition
68 | 4000000 | 0.1 | XFOIL ncrit=9
69 | 4000000 | 0.25 | JavaFoil+Calcfoil stall+Eppler ext transition
70 | 4000000 | 0.25 | XFOIL ncrit=9
71 | 4000000 | 0.5 | JavaFoil+Calcfoil stall+Eppler ext transition
72 | 4000000 | 0.5 | XFOIL ncrit=9
73 | 5000000 | 0 | JavaFoil+Calcfoil stall+Eppler ext transition
74 | 5000000 | 0 | XFOIL ncrit=9
75 | 5000000 | 0.1 | JavaFoil+Calcfoil stall+Eppler ext transition
76 | 5000000 | 0.1 | XFOIL ncrit=9
77 | 5000000 | 0.25 | JavaFoil+Calcfoil stall+Eppler ext transition
78 | 5000000 | 0.25 | XFOIL ncrit=9
79 | 5000000 | 0.5 | JavaFoil+Calcfoil stall+Eppler ext transition
80 | 5000000 | 0.5 | XFOIL ncrit=9
81 | 6000000 | 0 | JavaFoil+Calcfoil stall+Eppler ext transition
82 | 6000000 | 0 | XFOIL ncrit=9
83 | 6000000 | 0.1 | JavaFoil+Calcfoil stall+Eppler ext transition
84 | 6000000 | 0.1 | XFOIL ncrit=9
85 | 6000000 | 0.25 | JavaFoil+Calcfoil stall+Eppler ext transition
86 | 6000000 | 0.25 | XFOIL ncrit=9
87 | 6000000 | 0.5 | JavaFoil+Calcfoil stall+Eppler ext transition
88 | 6000000 | 0.5 | XFOIL ncrit=9
89 | 7000000 | 0 | JavaFoil+Calcfoil stall+Eppler ext transition
90 | 7000000 | 0 | XFOIL ncrit=9
91 | 7000000 | 0.1 | JavaFoil+Calcfoil stall+Eppler ext transition
92 | 7000000 | 0.1 | XFOIL ncrit=9
93 | 7000000 | 0.25 | JavaFoil+Calcfoil stall+Eppler ext transition
94 | 7000000 | 0.25 | XFOIL ncrit=9
95 | 7000000 | 0.5 | JavaFoil+Calcfoil stall+Eppler ext transition
96 | 7000000 | 0.5 | XFOIL ncrit=9
97 | 8000000 | 0 | JavaFoil+Calcfoil stall+Eppler ext transition
98 | 8000000 | 0 | XFOIL ncrit=9
99 | 8000000 | 0.1 | JavaFoil+Calcfoil stall+Eppler ext transition
100 | 8000000 | 0.1 | XFOIL ncrit=9
101 | 8000000 | 0.25 | JavaFoil+Calcfoil stall+Eppler ext transition
102 | 8000000 | 0.25 | XFOIL ncrit=9
103 | 8000000 | 0.5 | JavaFoil+Calcfoil stall+Eppler ext transition
104 | 8000000 | 0.5 | XFOIL ncrit=9
105 | 10000000 | 0 | JavaFoil+Calcfoil stall+Eppler ext transition
106 | 10000000 | 0 | XFOIL ncrit=9
107 | 10000000 | 0.1 | JavaFoil+Calcfoil stall+Eppler ext transition
108 | 10000000 | 0.1 | XFOIL ncrit=9
109 | 10000000 | 0.25 | JavaFoil+Calcfoil stall+Eppler ext transition
110 | 10000000 | 0.25 | XFOIL ncrit=9
111 | 10000000 | 0.5 | JavaFoil+Calcfoil stall+Eppler ext transition
112 | 10000000 | 0.5 | XFOIL ncrit=9
113 | 12000000 | 0 | JavaFoil+Calcfoil stall+Eppler ext transition
114 | 12000000 | 0 | XFOIL ncrit=9
115 | 12000000 | 0.1 | JavaFoil+Calcfoil stall+Eppler ext transition
116 | 12000000 | 0.1 | XFOIL ncrit=9
117 | 12000000 | 0.25 | JavaFoil+Calcfoil stall+Eppler ext transition
118 | 12000000 | 0.25 | XFOIL ncrit=9
119 | 12000000 | 0.5 | JavaFoil+Calcfoil stall+Eppler ext transition
120 | 12000000 | 0.5 | XFOIL ncrit=9
121 | 14000000 | 0 | JavaFoil+Calcfoil stall+Eppler ext transition
122 | 14000000 | 0 | XFOIL ncrit=9
123 | 14000000 | 0.1 | JavaFoil+Calcfoil stall+Eppler ext transition
124 | 14000000 | 0.1 | XFOIL ncrit=9
125 | 14000000 | 0.25 | JavaFoil+Calcfoil stall+Eppler ext transition
126 | 14000000 | 0.25 | XFOIL ncrit=9
127 | 14000000 | 0.5 | JavaFoil+Calcfoil stall+Eppler ext transition
128 | 14000000 | 0.5 | XFOIL ncrit=9
129 | 16000000 | 0 | JavaFoil+Calcfoil stall+Eppler ext transition
130 | 16000000 | 0 | XFOIL ncrit=9
131 | 16000000 | 0.1 | JavaFoil+Calcfoil stall+Eppler ext transition
132 | 16000000 | 0.1 | XFOIL ncrit=9
133 | 16000000 | 0.25 | JavaFoil+Calcfoil stall+Eppler ext transition
134 | 16000000 | 0.25 | XFOIL ncrit=9
135 | 16000000 | 0.5 | JavaFoil+Calcfoil stall+Eppler ext transition
136 | 16000000 | 0.5 | XFOIL ncrit=9
137 | 18000000 | 0 | JavaFoil+Calcfoil stall+Eppler ext transition
138 | 18000000 | 0 | XFOIL ncrit=9
139 | 18000000 | 0.1 | JavaFoil+Calcfoil stall+Eppler ext transition
140 | 18000000 | 0.1 | XFOIL ncrit=9
141 | 18000000 | 0.25 | JavaFoil+Calcfoil stall+Eppler ext transition
142 | 18000000 | 0.25 | XFOIL ncrit=9
143 | 18000000 | 0.5 | JavaFoil+Calcfoil stall+Eppler ext transition
144 | 18000000 | 0.5 | XFOIL ncrit=9
145 | 20000000 | 0 | JavaFoil+Calcfoil stall+Eppler ext transition
146 | 20000000 | 0 | XFOIL ncrit=9
147 | 20000000 | 0.1 | JavaFoil+Calcfoil stall+Eppler ext transition
148 | 20000000 | 0.1 | XFOIL ncrit=9
149 | 20000000 | 0.25 | JavaFoil+Calcfoil stall+Eppler ext transition
150 | 20000000 | 0.25 | XFOIL ncrit=9
151 | 20000000 | 0.5 | JavaFoil+Calcfoil stall+Eppler ext transition
152 | 20000000 | 0.5 | XFOIL ncrit=9

## 1. Re 50k Mach 0.00 (1)
BIGFOIL.COM POLAR EXPORT
NACA65-614 a=0.8
NACA65-614 a=0.8 |  |  |  | Cl Max: | 1.241 | at alpha= | 10.5 | deg
JavaFoil+Calcfoil stall+Eppler ext transition |  |  |  | L/D Max: | 43.118 | at alpha= | 5 | deg
Re: | 50000 |  |  | Cd Min: | 0.01868 | at alpha= | -2 | deg
Mach: | 0 |  |  | Cl=0 at alpha= | -4.7292 | deg
|  |  |  | @ Cl=0.1, Cd= | 0.042415
|  |  |  | @ Cl=0.4, Cd= | 0.02048
|  |  |  | @ Cl=0.6, Cd= | 0.019718
alpha (deg) | Cl | Cd | Cm | Cl/Cd
-19.5 | -0.483 | 0.37949 | -0.027 | -1.273
-19 | -0.5 | 0.35892 | -0.027 | -1.392
-18.5 | -0.514 | 0.33298 | -0.028 | -1.543
-18 | -0.526 | 0.29412 | -0.028 | -1.79
-17.5 | -0.538 | 0.29138 | -0.029 | -1.847
-17 | -0.549 | 0.26192 | -0.029 | -2.095
-16.5 | -0.558 | 0.24223 | -0.03 | -2.304
-16 | -0.566 | 0.22745 | -0.031 | -2.487
-15.5 | -0.571 | 0.21434 | -0.032 | -2.666
-15 | -0.575 | 0.19808 | -0.032 | -2.903
-14.5 | -0.576 | 0.17749 | -0.033 | -3.245
-14 | -0.574 | 0.16346 | -0.033 | -3.513
-13.5 | -0.57 | 0.15573 | -0.034 | -3.658
-13 | -0.562 | 0.1458 | -0.035 | -3.853
-12.5 | -0.551 | 0.13229 | -0.035 | -4.162
-12 | -0.536 | 0.1219 | -0.035 | -4.395
-11.5 | -0.518 | 0.11447 | -0.037 | -4.522
-11 | -0.496 | 0.10736 | -0.038 | -4.618
-10.5 | -0.47 | 0.09963 | -0.038 | -4.722
-10 | -0.442 | 0.09167 | -0.039 | -4.819
-9.5 | -0.41 | 0.08564 | -0.04 | -4.788
-9 | -0.374 | 0.07933 | -0.04 | -4.714
-8.5 | -0.336 | 0.07227 | -0.041 | -4.646
-8 | -0.296 | 0.06772 | -0.042 | -4.365
-7.5 | -0.254 | 0.06377 | -0.042 | -3.977
-7 | -0.21 | 0.05992 | -0.043 | -3.509
-6.5 | -0.166 | 0.05652 | -0.043 | -2.928
-6 | -0.12 | 0.05303 | -0.044 | -2.257
-5.5 | -0.073 | 0.05025 | -0.044 | -1.452
-5 | -0.026 | 0.0477 | -0.045 | -0.535
-4.5 | 0.022 | 0.04534 | -0.047 | 0.494
-4 | 0.071 | 0.04337 | -0.047 | 1.63
-3.5 | 0.119 | 0.04179 | -0.049 | 2.856
-3 | 0.168 | 0.0404 | -0.051 | 4.165
-2.5 | 0.217 | 0.03936 | -0.053 | 5.523
-2 | 0.331 | 0.01868 | -0.109 | 17.689
-1.5 | 0.368 | 0.02054 | -0.102 | 17.932
-1 | 0.427 | 0.02043 | -0.104 | 20.88
-0.5 | 0.485 | 0.02042 | -0.105 | 23.762
0 | 0.554 | 0.01948 | -0.106 | 28.465
0.5 | 0.612 | 0.01978 | -0.107 | 30.956
1 | 0.67 | 0.02013 | -0.108 | 33.268
1.5 | 0.727 | 0.02055 | -0.109 | 35.381
2 | 0.784 | 0.02098 | -0.11 | 37.373
2.5 | 0.841 | 0.02171 | -0.115 | 38.746
3 | 0.896 | 0.02223 | -0.116 | 40.318
3.5 | 0.946 | 0.02289 | -0.116 | 41.312
4 | 0.998 | 0.02371 | -0.116 | 42.071
4.5 | 1.048 | 0.0245 | -0.116 | 42.753
5 | 1.097 | 0.02543 | -0.117 | 43.118
5.5 | 1.175 | 0.02809 | -0.121 | 41.83
6 | 1.224 | 0.02923 | -0.122 | 41.864
6.5 | 1.054 | 0.04949 | -0.058 | 21.307
7 | 1.09 | 0.05347 | -0.054 | 20.392
7.5 | 1.125 | 0.05731 | -0.053 | 19.632
8 | 1.155 | 0.06181 | -0.051 | 18.683
8.5 | 1.181 | 0.06643 | -0.049 | 17.781
9 | 1.204 | 0.07143 | -0.048 | 16.854
9.5 | 1.223 | 0.07746 | -0.048 | 15.789
10 | 1.236 | 0.08368 | -0.048 | 14.774
10.5 | 1.241 | 0.08864 | -0.047 | 14.003
11 | 1.24 | 0.09744 | -0.046 | 12.73
11.5 | 1.234 | 0.10525 | -0.047 | 11.728
12 | 1.223 | 0.11384 | -0.046 | 10.741
12.5 | 1.206 | 0.12312 | -0.045 | 9.795
13 | 1.185 | 0.13085 | -0.044 | 9.053
13.5 | 1.159 | 0.1442 | -0.043 | 8.038
14 | 1.13 | 0.15371 | -0.041 | 7.35
14.5 | 1.098 | 0.16965 | -0.041 | 6.47
15 | 1.063 | 0.18615 | -0.04 | 5.71
15.5 | 1.027 | 0.19948 | -0.04 | 5.146

## 2. Re 50k Mach 0.00 (2)
BIGFOIL.COM POLAR EXPORT
NACA65-614 a=0.8
NACA65-614 a=0.8 |  |  |  | Cl Max: | 1.3446 | at alpha= | 12 | deg
XFOIL ncrit=9 |  |  |  | L/D Max: | 21.8194 | at alpha= | 11.5 | deg
Re: | 50000 |  |  | Cd Min: | 0.21958 | at alpha= | 17 | deg
Mach: | 0 |  |  | Cl=0 at alpha= | 1.5663 | deg
|  |  |  | @ Cl=0.1, Cd= | 0.045058
|  |  |  | @ Cl=0.4, Cd= | 0.067162
|  |  |  | @ Cl=0.6, Cd= | 0.087539
alpha (deg) | Cl | Cd | Cm | Cl/Cd
-9.5 | -0.395 | 0.12655 | -0.0259 | -3.1213
-9 | -0.4092 | 0.12331 | -0.0221 | -3.3185
-8.5 | -0.444 | 0.12152 | -0.0181 | -3.6537
-8 | -0.4284 | 0.11563 | -0.0137 | -3.7049
-7.5 | -0.4371 | 0.11164 | -0.0091 | -3.9153
-7 | -0.4453 | 0.10793 | -0.004 | -4.1258
-6.5 | -0.4576 | 0.10489 | 0.0021 | -4.3627
-6 | -0.4629 | 0.10172 | 0.0089 | -4.5507
-4.5 | -0.5108 | 0.05525 | -0.046 | -9.2452
-4 | -0.4583 | 0.04844 | -0.0492 | -9.4612
-3.5 | -0.4037 | 0.04402 | -0.0508 | -9.1708
-3 | -0.3587 | 0.04108 | -0.0505 | -8.7317
-2.5 | -0.3122 | 0.03916 | -0.0497 | -7.9724
-2 | -0.2686 | 0.03792 | -0.0479 | -7.0833
-1.5 | -0.2258 | 0.03726 | -0.0463 | -6.0601
-1 | -0.1726 | 0.03514 | -0.0466 | -4.9118
-0.5 | -0.1968 | 0.03476 | -0.0233 | -5.6617
0 | -0.1504 | 0.0349 | -0.0256 | -4.3095
0.5 | -0.101 | 0.03633 | -0.0288 | -2.7801
1 | -0.0525 | 0.038 | -0.0317 | -1.3816
1.5 | -0.0059 | 0.03985 | -0.0342 | -0.14806
2 | 0.0386 | 0.04186 | -0.0363 | 0.92212
2.5 | 0.0812 | 0.044 | -0.038 | 1.8455
3 | 0.1219 | 0.04629 | -0.0394 | 2.6334
3.5 | 0.1611 | 0.04875 | -0.0407 | 3.3046
4 | 0.214 | 0.05254 | -0.0447 | 4.0731
5 | 0.326 | 0.06089 | -0.0546 | 5.3539
5.5 | 0.3811 | 0.06544 | -0.0592 | 5.8237
6 | 0.4205 | 0.06903 | -0.0613 | 6.0916
6.5 | 0.4767 | 0.07449 | -0.0661 | 6.3995
7 | 0.5106 | 0.07795 | -0.0674 | 6.5504
7.5 | 0.5498 | 0.08233 | -0.0696 | 6.678
8 | 0.603 | 0.08785 | -0.0735 | 6.864
8.5 | 0.716 | 0.0862 | -0.0754 | 8.3063
9 | 0.7771 | 0.08704 | -0.0753 | 8.9281
9.5 | 0.8572 | 0.08556 | -0.0744 | 10.0187
10.5 | 1.0728 | 0.05203 | -0.0456 | 20.6189
11.5 | 1.336 | 0.06123 | -0.0531 | 21.8194
12 | 1.3446 | 0.06828 | -0.0485 | 19.6924
12.5 | 1.3259 | 0.07545 | -0.0429 | 17.5732
13 | 1.2926 | 0.08365 | -0.0382 | 15.4525
13.5 | 1.2477 | 0.09339 | -0.0354 | 13.3601
14 | 1.1982 | 0.10497 | -0.0356 | 11.4147
14.5 | 1.1714 | 0.11796 | -0.0379 | 9.9305
15 | 1.0469 | 0.14498 | -0.0543 | 7.221
16 | 0.9193 | 0.20468 | -0.0996 | 4.4914
16.5 | 0.93 | 0.21232 | -0.1032 | 4.3802
17 | 0.9442 | 0.21958 | -0.1063 | 4.3

## 3. Re 50k Mach 0.10 (1)
BIGFOIL.COM POLAR EXPORT
NACA65-614 a=0.8
NACA65-614 a=0.8 |  |  |  | Cl Max: | 1.238 | at alpha= | 10.5 | deg
JavaFoil+Calcfoil stall+Eppler ext transition |  |  |  | L/D Max: | 43.073 | at alpha= | 5 | deg
Re: | 50000 |  |  | Cd Min: | 0.01871 | at alpha= | -2 | deg
Mach: | 0.1 |  |  | Cl=0 at alpha= | -4.7347 | deg
|  |  |  | @ Cl=0.1, Cd= | 0.042531
|  |  |  | @ Cl=0.4, Cd= | 0.020583
|  |  |  | @ Cl=0.6, Cd= | 0.01977
alpha (deg) | Cl | Cd | Cm | Cl/Cd
-19 | -0.455 | 0.38295 | -0.027 | -1.188
-18.5 | -0.472 | 0.36309 | -0.027 | -1.299
-18 | -0.487 | 0.32941 | -0.028 | -1.478
-17.5 | -0.502 | 0.3094 | -0.029 | -1.621
-17 | -0.515 | 0.26915 | -0.029 | -1.914
-16.5 | -0.528 | 0.26853 | -0.03 | -1.965
-16 | -0.538 | 0.24887 | -0.031 | -2.163
-15.5 | -0.547 | 0.21202 | -0.031 | -2.581
-15 | -0.554 | 0.20603 | -0.032 | -2.688
-14.5 | -0.558 | 0.18208 | -0.033 | -3.064
-14 | -0.559 | 0.17389 | -0.033 | -3.214
-13.5 | -0.557 | 0.16204 | -0.034 | -3.438
-13 | -0.552 | 0.14655 | -0.034 | -3.763
-12.5 | -0.543 | 0.13925 | -0.035 | -3.896
-12 | -0.53 | 0.12735 | -0.036 | -4.16
-11.5 | -0.513 | 0.11951 | -0.037 | -4.295
-11 | -0.493 | 0.10781 | -0.037 | -4.572
-10.5 | -0.469 | 0.09948 | -0.038 | -4.711
-10 | -0.441 | 0.09414 | -0.039 | -4.684
-9.5 | -0.41 | 0.08617 | -0.04 | -4.756
-9 | -0.374 | 0.07882 | -0.04 | -4.748
-8.5 | -0.336 | 0.07313 | -0.041 | -4.599
-8 | -0.296 | 0.06839 | -0.042 | -4.332
-7.5 | -0.254 | 0.0643 | -0.042 | -3.956
-7 | -0.211 | 0.06036 | -0.043 | -3.495
-6.5 | -0.166 | 0.0563 | -0.043 | -2.951
-6 | -0.12 | 0.0533 | -0.044 | -2.255
-5.5 | -0.073 | 0.05049 | -0.045 | -1.452
-5 | -0.026 | 0.04787 | -0.046 | -0.535
-4.5 | 0.023 | 0.04533 | -0.047 | 0.497
-4 | 0.071 | 0.04349 | -0.048 | 1.634
-3.5 | 0.12 | 0.04187 | -0.049 | 2.864
-3 | 0.169 | 0.04045 | -0.051 | 4.179
-2.5 | 0.219 | 0.03931 | -0.055 | 5.562
-2 | 0.332 | 0.01871 | -0.11 | 17.754
-1.5 | 0.37 | 0.02064 | -0.103 | 17.931
-1 | 0.428 | 0.02053 | -0.104 | 20.866
-0.5 | 0.487 | 0.02054 | -0.105 | 23.724
0 | 0.557 | 0.01954 | -0.106 | 28.515
0.5 | 0.615 | 0.01985 | -0.107 | 30.985
1 | 0.673 | 0.02023 | -0.108 | 33.268
1.5 | 0.731 | 0.02063 | -0.109 | 35.427
2 | 0.788 | 0.02111 | -0.11 | 37.34
2.5 | 0.845 | 0.02178 | -0.116 | 38.814
3 | 0.901 | 0.0224 | -0.116 | 40.214
3.5 | 0.95 | 0.0231 | -0.116 | 41.123
4 | 1.002 | 0.02383 | -0.117 | 42.032
4.5 | 1.052 | 0.02466 | -0.117 | 42.645
5 | 1.101 | 0.02557 | -0.117 | 43.073
5.5 | 1.18 | 0.02828 | -0.122 | 41.727
6 | 1.229 | 0.02938 | -0.122 | 41.814
6.5 | 1.059 | 0.04959 | -0.058 | 21.357
7 | 1.095 | 0.05347 | -0.054 | 20.471
7.5 | 1.129 | 0.05731 | -0.053 | 19.7
8 | 1.158 | 0.06185 | -0.051 | 18.728
8.5 | 1.184 | 0.06617 | -0.05 | 17.894
9 | 1.206 | 0.0726 | -0.049 | 16.612
9.5 | 1.224 | 0.07675 | -0.049 | 15.942
10 | 1.235 | 0.08342 | -0.048 | 14.808
10.5 | 1.238 | 0.09096 | -0.046 | 13.608
11 | 1.235 | 0.09972 | -0.047 | 12.38
11.5 | 1.225 | 0.10469 | -0.046 | 11.702
12 | 1.21 | 0.11443 | -0.045 | 10.574
12.5 | 1.189 | 0.12712 | -0.045 | 9.357
13 | 1.164 | 0.13745 | -0.043 | 8.465
13.5 | 1.133 | 0.15021 | -0.043 | 7.546
14 | 1.099 | 0.15769 | -0.041 | 6.972
14.5 | 1.062 | 0.17575 | -0.04 | 6.045
15 | 1.023 | 0.19103 | -0.04 | 5.354
15.5 | 0.981 | 0.20781 | -0.039 | 4.723

## 4. Re 50k Mach 0.10 (2)
BIGFOIL.COM POLAR EXPORT
NACA65-614 a=0.8
NACA65-614 a=0.8 |  |  |  | Cl Max: | 1.3376 | at alpha= | 12 | deg
XFOIL ncrit=9 |  |  |  | L/D Max: | 21.4472 | at alpha= | 11.5 | deg
Re: | 50000 |  |  | Cd Min: | 0.22051 | at alpha= | 17 | deg
Mach: | 0.1 |  |  | Cl=0 at alpha= | 1.5869 | deg
|  |  |  | @ Cl=0.1, Cd= | 0.045264
|  |  |  | @ Cl=0.4, Cd= | 0.0674
|  |  |  | @ Cl=0.6, Cd= | 0.08799
alpha (deg) | Cl | Cd | Cm | Cl/Cd
-9.5 | -0.3934 | 0.12715 | -0.0258 | -3.094
-9 | -0.4107 | 0.12415 | -0.0221 | -3.3081
-8.5 | -0.4466 | 0.12245 | -0.0182 | -3.6472
-8 | -0.4296 | 0.11641 | -0.0137 | -3.6904
-7.5 | -0.4335 | 0.1121 | -0.0092 | -3.8671
-7 | -0.4412 | 0.10835 | -0.0041 | -4.072
-6.5 | -0.46 | 0.10568 | 0.0022 | -4.3528
-6 | -0.4644 | 0.10242 | 0.0089 | -4.5343
-4.5 | -0.5155 | 0.05613 | -0.0457 | -9.184
-4 | -0.4634 | 0.04914 | -0.0491 | -9.4302
-3.5 | -0.4089 | 0.04443 | -0.0508 | -9.2032
-3 | -0.3629 | 0.04145 | -0.0507 | -8.7551
-2.5 | -0.3159 | 0.03946 | -0.0499 | -8.0056
-2 | -0.2716 | 0.03816 | -0.0482 | -7.1174
-1.5 | -0.229 | 0.03747 | -0.0465 | -6.1116
-1 | -0.1683 | 0.03544 | -0.0493 | -4.7489
-0.5 | -0.1977 | 0.03516 | -0.0243 | -5.6229
0 | -0.1533 | 0.03501 | -0.0254 | -4.3787
0.5 | -0.1036 | 0.03643 | -0.0286 | -2.8438
1 | -0.0548 | 0.0381 | -0.0316 | -1.4383
1.5 | -0.0078 | 0.03996 | -0.0341 | -0.1952
2 | 0.0371 | 0.04198 | -0.0362 | 0.88375
2.5 | 0.08 | 0.04414 | -0.038 | 1.8124
3 | 0.1211 | 0.04645 | -0.0395 | 2.6071
3.5 | 0.1605 | 0.04892 | -0.0408 | 3.2809
4 | 0.2135 | 0.05266 | -0.0448 | 4.0543
4.5 | 0.2763 | 0.05726 | -0.051 | 4.8254
5 | 0.3265 | 0.06109 | -0.0548 | 5.3446
5.5 | 0.3844 | 0.06603 | -0.0599 | 5.8216
6 | 0.4221 | 0.06934 | -0.0617 | 6.0874
6.5 | 0.476 | 0.07475 | -0.0661 | 6.3679
7 | 0.5159 | 0.07867 | -0.0683 | 6.5578
7.5 | 0.5561 | 0.08306 | -0.0705 | 6.6952
8 | 0.5962 | 0.08775 | -0.0728 | 6.7943
8.5 | 0.6547 | 0.09145 | -0.0752 | 7.1591
9 | 0.8019 | 0.08649 | -0.0763 | 9.2716
9.5 | 0.8523 | 0.08632 | -0.0741 | 9.8737
10.5 | 1.0732 | 0.05277 | -0.045 | 20.3373
11.5 | 1.3338 | 0.06219 | -0.0518 | 21.4472
12 | 1.3376 | 0.06932 | -0.047 | 19.296
12.5 | 1.3152 | 0.07666 | -0.0414 | 17.1563
13 | 1.2797 | 0.08511 | -0.0371 | 15.0358
13.5 | 1.2343 | 0.09514 | -0.0351 | 12.9735
14 | 1.1865 | 0.10703 | -0.0359 | 11.0857
14.5 | 1.0525 | 0.13238 | -0.0498 | 7.9506
15.5 | 0.9232 | 0.19926 | -0.0957 | 4.6331
16 | 0.921 | 0.20546 | -0.1003 | 4.4826
16.5 | 0.9322 | 0.21317 | -0.1039 | 4.373
17 | 0.9468 | 0.22051 | -0.1071 | 4.2937

## 5. Re 50k Mach 0.25 (1)
BIGFOIL.COM POLAR EXPORT
NACA65-614 a=0.8
NACA65-614 a=0.8 |  |  |  | Cl Max: | 1.257 | at alpha= | 6 | deg
JavaFoil+Calcfoil stall+Eppler ext transition |  |  |  | L/D Max: | 42.435 | at alpha= | 5 | deg
Re: | 50000 |  |  | Cd Min: | 0.01899 | at alpha= | -2 | deg
Mach: | 0.25 |  |  | Cl=0 at alpha= | -4.7347 | deg
|  |  |  | @ Cl=0.1, Cd= | 0.043059
|  |  |  | @ Cl=0.4, Cd= | 0.021039
|  |  |  | @ Cl=0.6, Cd= | 0.020099
alpha (deg) | Cl | Cd | Cm | Cl/Cd
-17 | -0.174 | 0.49805 | -0.029 | -0.35
-16.5 | -0.233 | 0.53465 | -0.028 | -0.437
-16 | -0.282 | 0.43582 | -0.028 | -0.646
-15.5 | -0.324 | 0.35848 | -0.029 | -0.903
-15 | -0.361 | 0.29453 | -0.029 | -1.226
-14.5 | -0.394 | 0.25395 | -0.031 | -1.552
-14 | -0.422 | 0.23297 | -0.032 | -1.811
-13.5 | -0.444 | 0.20901 | -0.033 | -2.126
-13 | -0.461 | 0.1872 | -0.034 | -2.464
-12.5 | -0.472 | 0.16617 | -0.035 | -2.84
-12 | -0.476 | 0.14738 | -0.035 | -3.231
-11.5 | -0.474 | 0.13041 | -0.036 | -3.636
-11 | -0.466 | 0.11849 | -0.037 | -3.932
-10.5 | -0.451 | 0.11022 | -0.038 | -4.096
-10 | -0.431 | 0.10003 | -0.04 | -4.311
-9.5 | -0.406 | 0.09204 | -0.04 | -4.407
-9 | -0.374 | 0.085 | -0.041 | -4.394
-8.5 | -0.338 | 0.07733 | -0.042 | -4.37
-8 | -0.299 | 0.0715 | -0.043 | -4.186
-7.5 | -0.258 | 0.06669 | -0.043 | -3.87
-7 | -0.215 | 0.06186 | -0.044 | -3.471
-6.5 | -0.17 | 0.0578 | -0.044 | -2.933
-6 | -0.123 | 0.0541 | -0.045 | -2.272
-5.5 | -0.075 | 0.0514 | -0.046 | -1.46
-5 | -0.026 | 0.04835 | -0.046 | -0.543
-4.5 | 0.023 | 0.04588 | -0.048 | 0.504
-4 | 0.073 | 0.04395 | -0.049 | 1.659
-3.5 | 0.123 | 0.0423 | -0.05 | 2.91
-3 | 0.174 | 0.04082 | -0.052 | 4.253
-2.5 | 0.224 | 0.03971 | -0.055 | 5.652
-2 | 0.341 | 0.01899 | -0.113 | 17.973
-1.5 | 0.38 | 0.02107 | -0.105 | 18.017
-1 | 0.439 | 0.02098 | -0.106 | 20.945
-0.5 | 0.5 | 0.02102 | -0.108 | 23.769
0 | 0.572 | 0.01994 | -0.109 | 28.69
0.5 | 0.632 | 0.02028 | -0.11 | 31.152
1 | 0.691 | 0.02068 | -0.111 | 33.412
1.5 | 0.75 | 0.02111 | -0.112 | 35.536
2 | 0.809 | 0.0216 | -0.113 | 37.452
2.5 | 0.866 | 0.0222 | -0.114 | 39.027
3 | 0.923 | 0.02304 | -0.119 | 40.052
3.5 | 0.973 | 0.02378 | -0.119 | 40.92
4 | 1.026 | 0.0246 | -0.12 | 41.707
4.5 | 1.077 | 0.02556 | -0.12 | 42.151
5 | 1.127 | 0.02655 | -0.12 | 42.435
5.5 | 1.208 | 0.0294 | -0.125 | 41.101
6 | 1.257 | 0.03067 | -0.125 | 40.976
6.5 | 1.082 | 0.05036 | -0.057 | 21.48
7 | 1.117 | 0.05479 | -0.055 | 20.392
7.5 | 1.15 | 0.05882 | -0.053 | 19.543
8 | 1.175 | 0.06346 | -0.051 | 18.516
8.5 | 1.196 | 0.06903 | -0.049 | 17.32
9 | 1.211 | 0.07642 | -0.05 | 15.841
9.5 | 1.219 | 0.08348 | -0.048 | 14.598
10 | 1.218 | 0.08959 | -0.047 | 13.594
10.5 | 1.203 | 0.09865 | -0.046 | 12.195
11 | 1.178 | 0.11024 | -0.046 | 10.69

## 6. Re 50k Mach 0.25 (2)
BIGFOIL.COM POLAR EXPORT
NACA65-614 a=0.8
NACA65-614 a=0.8 |  |  |  | Cl Max: | 1.3034 | at alpha= | 12 | deg
XFOIL ncrit=9 |  |  |  | L/D Max: | 21.1398 | at alpha= | 11 | deg
Re: | 50000 |  |  | Cd Min: | 0.22622 | at alpha= | 17 | deg
Mach: | 0.25 |  |  | Cl=0 at alpha= | 1.694 | deg
|  |  |  | @ Cl=0.1, Cd= | 0.046369
|  |  |  | @ Cl=0.4, Cd= | 0.068602
|  |  |  | @ Cl=0.6, Cd= | 0.089242
alpha (deg) | Cl | Cd | Cm | Cl/Cd
-9.5 | -0.3975 | 0.13134 | -0.0259 | -3.0265
-9 | -0.4238 | 0.12913 | -0.0224 | -3.282
-8.5 | -0.4066 | 0.12269 | -0.0182 | -3.314
-8 | -0.4451 | 0.12138 | -0.0138 | -3.667
-7.5 | -0.4338 | 0.11578 | -0.0094 | -3.7468
-7 | -0.4392 | 0.11177 | -0.0045 | -3.9295
-6.5 | -0.4339 | 0.10714 | 0.0006 | -4.0498
-6 | -0.4326 | 0.10329 | 0.0063 | -4.1882
-4.5 | -0.5386 | 0.06099 | -0.0442 | -8.831
-4 | -0.4899 | 0.0531 | -0.048 | -9.226
-3.5 | -0.4383 | 0.04725 | -0.0503 | -9.2762
-3 | -0.3864 | 0.04359 | -0.0512 | -8.8644
-2.5 | -0.3371 | 0.04115 | -0.0509 | -8.192
-2 | -0.289 | 0.03964 | -0.0496 | -7.2906
-1.5 | -0.2454 | 0.03868 | -0.0476 | -6.3444
-1 | -0.1962 | 0.03804 | -0.0472 | -5.1577
-0.5 | -0.1823 | 0.03681 | -0.0342 | -4.9525
0 | -0.1689 | 0.0356 | -0.0243 | -4.7444
0.5 | -0.118 | 0.03698 | -0.0275 | -3.1909
1 | -0.0673 | 0.03867 | -0.0307 | -1.7404
1.5 | -0.0182 | 0.04057 | -0.0335 | -0.44861
2 | 0.0287 | 0.04265 | -0.0358 | 0.67292
2.5 | 0.0734 | 0.04488 | -0.0378 | 1.6355
3 | 0.1161 | 0.04727 | -0.0396 | 2.4561
3.5 | 0.157 | 0.04982 | -0.0411 | 3.1513
4 | 0.2193 | 0.05416 | -0.0469 | 4.0491
5 | 0.3383 | 0.0633 | -0.0575 | 5.3444
5.5 | 0.3811 | 0.06681 | -0.06 | 5.7042
6 | 0.441 | 0.07249 | -0.0652 | 6.0836
6.5 | 0.4753 | 0.07568 | -0.0664 | 6.2804
7 | 0.5143 | 0.07994 | -0.0684 | 6.4336
7.5 | 0.5585 | 0.08468 | -0.0711 | 6.5954
8 | 0.6018 | 0.08944 | -0.0735 | 6.7285
8.5 | 0.7461 | 0.08742 | -0.0764 | 8.5347
9 | 0.791 | 0.08897 | -0.0751 | 8.8906
9.5 | 0.8751 | 0.08659 | -0.0731 | 10.1062
10 | 1.0737 | 0.051 | -0.0476 | 21.0529
10.5 | 1.0825 | 0.05637 | -0.0423 | 19.2035
11 | 1.2464 | 0.05896 | -0.0443 | 21.1398
11.5 | 1.2723 | 0.06581 | -0.0417 | 19.3329
12 | 1.3034 | 0.07504 | -0.0404 | 17.3694
12.5 | 1.2721 | 0.08352 | -0.0364 | 15.2311
13 | 1.2337 | 0.09331 | -0.0345 | 13.2215
13.5 | 1.1192 | 0.10866 | -0.0388 | 10.3
14 | 1.0478 | 0.12836 | -0.0492 | 8.163
14.5 | 0.9784 | 0.15709 | -0.0681 | 6.2283
15.5 | 0.9332 | 0.20381 | -0.0992 | 4.5788
16 | 0.9313 | 0.20971 | -0.1042 | 4.4409
16.5 | 0.9464 | 0.2181 | -0.1078 | 4.3393
17 | 0.9646 | 0.22622 | -0.1109 | 4.264

## 7. Re 50k Mach 0.50 (1)
BIGFOIL.COM POLAR EXPORT
NACA65-614 a=0.8
NACA65-614 a=0.8 |  |  |  | Cl Max: | 1.329 | at alpha= | 20 | deg
JavaFoil+Calcfoil stall+Eppler ext transition |  |  |  | L/D Max: | 39.976 | at alpha= | 4 | deg
Re: | 50000 |  |  | Cd Min: | 0.02031 | at alpha= | -2 | deg
Mach: | 0.5 |  |  | Cl=0 at alpha= | -4.7364 | deg
|  |  |  | @ Cl=0.1, Cd= | 0.045594
|  |  |  | @ Cl=0.4, Cd= | 0.02036
|  |  |  | @ Cl=0.6, Cd= | 0.022401
alpha (deg) | Cl | Cd | Cm | Cl/Cd
-20 | -0.846 | 0.41098 | -0.051 | -2.058
-19.5 | -0.819 | 0.40117 | -0.051 | -2.041
-19 | -0.791 | 0.40509 | -0.051 | -1.954
-18.5 | -0.764 | 0.41507 | -0.051 | -1.841
-18 | -0.737 | 0.41279 | -0.052 | -1.785
-17.5 | -0.71 | 0.40633 | -0.052 | -1.746
-17 | -0.68 | 0.34952 | -0.05 | -1.947
-16.5 | -0.653 | 0.33993 | -0.05 | -1.921
-16 | -0.626 | 0.35022 | -0.05 | -1.786
-15.5 | -0.598 | 0.3384 | -0.051 | -1.767
-15 | -0.571 | 0.32486 | -0.051 | -1.757
-14.5 | -0.543 | 0.32017 | -0.052 | -1.696
-14 | -0.514 | 0.28986 | -0.048 | -1.774
-13.5 | -0.487 | 0.29056 | -0.048 | -1.675
-13 | -0.459 | 0.28577 | -0.049 | -1.606
-12.5 | -0.431 | 0.27788 | -0.049 | -1.552
-12 | -0.404 | 0.27396 | -0.05 | -1.474
-11.5 | -0.376 | 0.26982 | -0.05 | -1.393
-11 | -0.348 | 0.25648 | -0.049 | -1.357
-10.5 | -0.32 | 0.23079 | -0.046 | -1.386
-10 | -0.292 | 0.23696 | -0.046 | -1.233
-9.5 | -0.264 | 0.23463 | -0.046 | -1.127
-9 | -0.237 | 0.22787 | -0.046 | -1.039
-8.5 | -0.209 | 0.19846 | -0.047 | -1.053
-8 | -0.181 | 0.1838 | -0.041 | -0.985
-7.5 | -0.224 | 0.16016 | -0.047 | -1.399
-7 | -0.213 | 0.07942 | -0.047 | -2.682
-6.5 | -0.177 | 0.0688 | -0.048 | -2.573
-6 | -0.132 | 0.06212 | -0.049 | -2.122
-5.5 | -0.082 | 0.05589 | -0.05 | -1.464
-5 | -0.029 | 0.05225 | -0.051 | -0.553
-4.5 | 0.026 | 0.04879 | -0.052 | 0.523
-4 | 0.081 | 0.04631 | -0.053 | 1.746
-3.5 | 0.137 | 0.0442 | -0.055 | 3.097
-3 | 0.193 | 0.04264 | -0.056 | 4.534
-2.5 | 0.25 | 0.04137 | -0.059 | 6.048
-2 | 0.381 | 0.02031 | -0.126 | 18.761
-1.5 | 0.453 | 0.0205 | -0.127 | 22.085
-1 | 0.487 | 0.02307 | -0.117 | 21.131
-0.5 | 0.554 | 0.02321 | -0.118 | 23.861
0 | 0.637 | 0.02175 | -0.119 | 29.291
0.5 | 0.703 | 0.02227 | -0.12 | 31.55
1 | 0.767 | 0.02286 | -0.121 | 33.553
1.5 | 0.831 | 0.02352 | -0.122 | 35.332
2 | 0.895 | 0.02427 | -0.123 | 36.88
2.5 | 0.958 | 0.02512 | -0.124 | 38.13
3 | 1.02 | 0.02607 | -0.124 | 39.129
3.5 | 1.072 | 0.02713 | -0.125 | 39.516
4 | 1.13 | 0.02827 | -0.126 | 39.976
4.5 | 1.184 | 0.02962 | -0.132 | 39.969
5 | 1.275 | 0.0331 | -0.138 | 38.516
5.5 | 1.103 | 0.04685 | -0.065 | 23.538
6 | 1.136 | 0.05166 | -0.061 | 21.988
6.5 | 1.16 | 0.05656 | -0.058 | 20.514
7 | 1.171 | 0.0632 | -0.055 | 18.53
7.5 | 1.157 | 0.07587 | -0.052 | 15.245
8 | 1.052 | 0.09499 | -0.049 | 11.076
8.5 | 0.72 | 0.20914 | -0.05 | 3.444
9 | 0.747 | 0.2115 | -0.05 | 3.531
9.5 | 0.774 | 0.20742 | -0.06 | 3.732
10 | 0.801 | 0.22465 | -0.06 | 3.563
10.5 | 0.827 | 0.22925 | -0.061 | 3.606
11 | 0.853 | 0.23906 | -0.061 | 3.568
11.5 | 0.881 | 0.27218 | -0.068 | 3.235
12 | 0.907 | 0.2768 | -0.069 | 3.275
12.5 | 0.932 | 0.27552 | -0.069 | 3.384
13 | 0.96 | 0.30293 | -0.076 | 3.17
13.5 | 0.986 | 0.33348 | -0.076 | 2.957
14 | 1.012 | 0.31784 | -0.076 | 3.184
14.5 | 1.038 | 0.33296 | -0.078 | 3.118
15 | 1.066 | 0.36589 | -0.082 | 2.913
15.5 | 1.091 | 0.36942 | -0.083 | 2.954
16 | 1.117 | 0.37328 | -0.084 | 2.993
16.5 | 1.145 | 0.38794 | -0.089 | 2.953
17 | 1.171 | 0.41797 | -0.089 | 2.801
17.5 | 1.196 | 0.43132 | -0.089 | 2.773
18 | 1.225 | 0.43855 | -0.094 | 2.794
18.5 | 1.25 | 0.43574 | -0.095 | 2.869
19 | 1.275 | 0.44301 | -0.095 | 2.878
19.5 | 1.3 | 0.4603 | -0.096 | 2.825
20 | 1.329 | 0.49042 | -0.1 | 2.711

## 8. Re 50k Mach 0.50 (2)
BIGFOIL.COM POLAR EXPORT
NACA65-614 a=0.8
NACA65-614 a=0.8 |  |  |  | Cl Max: | 1.1622 | at alpha= | 20 | deg
XFOIL ncrit=9 |  |  |  | L/D Max: | 15.9914 | at alpha= | 10 | deg
Re: | 50000 |  |  | Cd Min: | 0.30367 | at alpha= | 20 | deg
Mach: | 0.5 |  |  | Cl=0 at alpha= | 2.1168 | deg
|  |  |  | @ Cl=0.1, Cd= | 0.051255
|  |  |  | @ Cl=0.4, Cd= | 0.073586
|  |  |  | @ Cl=0.6, Cd= | 0.088654
alpha (deg) | Cl | Cd | Cm | Cl/Cd
-9.5 | -0.398 | 0.14612 | -0.0259 | -2.7238
-9 | -0.3869 | 0.13941 | -0.0226 | -2.7753
-8.5 | -0.3919 | 0.13525 | -0.019 | -2.8976
-8 | -0.4051 | 0.13152 | -0.0154 | -3.0801
-7.5 | -0.4136 | 0.12779 | -0.0112 | -3.2366
-7 | -0.4214 | 0.12386 | -0.0066 | -3.4022
-6.5 | -0.4079 | 0.11788 | -0.0026 | -3.4603
-6 | -0.4073 | 0.11331 | 0.0017 | -3.5946
-5.5 | -0.415 | 0.10909 | 0.0062 | -3.8042
-4.5 | -0.5801 | 0.0859 | -0.0213 | -6.7532
-4 | -0.577 | 0.07378 | -0.0328 | -7.8205
-3.5 | -0.5455 | 0.06384 | -0.0408 | -8.5448
-3 | -0.4994 | 0.0562 | -0.0457 | -8.8861
-2.5 | -0.4412 | 0.05041 | -0.0503 | -8.7522
-2 | -0.3797 | 0.04653 | -0.0526 | -8.1603
-1.5 | -0.32 | 0.04427 | -0.0528 | -7.2284
-0.5 | -0.2138 | 0.04239 | -0.0493 | -5.0436
0 | -0.1577 | 0.04132 | -0.0477 | -3.8166
0.5 | -0.1748 | 0.04068 | -0.0243 | -4.297
1 | -0.125 | 0.04108 | -0.0261 | -3.0428
1.5 | -0.0679 | 0.04307 | -0.0297 | -1.5765
2 | -0.0124 | 0.04537 | -0.0332 | -0.27331
2.5 | 0.0407 | 0.04791 | -0.0363 | 0.84951
3 | 0.091 | 0.05065 | -0.0391 | 1.7966
3.5 | 0.1687 | 0.05587 | -0.0472 | 3.0195
4.5 | 0.294 | 0.06484 | -0.058 | 4.5342
5 | 0.3546 | 0.06968 | -0.0629 | 5.089
5.5 | 0.3984 | 0.07343 | -0.0651 | 5.4256
6 | 0.4489 | 0.07834 | -0.0684 | 5.7302
6.5 | 0.4974 | 0.08322 | -0.0714 | 5.9769
7 | 0.5458 | 0.08789 | -0.074 | 6.21
7.5 | 0.6572 | 0.08946 | -0.0768 | 7.3463
8 | 0.7098 | 0.09246 | -0.0768 | 7.6768
8.5 | 0.7597 | 0.09551 | -0.0764 | 7.9541
9 | 0.827 | 0.09727 | -0.0753 | 8.5021
9.5 | 0.9209 | 0.0912 | -0.0676 | 10.0976
10 | 1.0815 | 0.06763 | -0.0407 | 15.9914
10.5 | 1.1019 | 0.07467 | -0.038 | 14.7569
11 | 1.1023 | 0.08411 | -0.0377 | 13.1055
11.5 | 1.0807 | 0.09639 | -0.0405 | 11.2117
12 | 1.0339 | 0.11297 | -0.0487 | 9.152
12.5 | 0.995 | 0.13119 | -0.0595 | 7.5844
13 | 0.9752 | 0.14823 | -0.0698 | 6.579
13.5 | 0.9681 | 0.16288 | -0.0784 | 5.9436
14 | 0.9696 | 0.17592 | -0.0859 | 5.5116
14.5 | 0.9842 | 0.1879 | -0.0914 | 5.2379
15 | 0.9806 | 0.20234 | -0.102 | 4.8463
15.5 | 0.9799 | 0.22184 | -0.1166 | 4.4171
16 | 0.993 | 0.23026 | -0.122 | 4.3125
16.5 | 1.0229 | 0.24187 | -0.1253 | 4.2291
17 | 1.0325 | 0.24804 | -0.1314 | 4.1626
17.5 | 1.0523 | 0.25667 | -0.136 | 4.0998
18 | 1.0764 | 0.26677 | -0.1403 | 4.0349
18.5 | 1.1088 | 0.28058 | -0.1432 | 3.9518
19 | 1.1179 | 0.28385 | -0.1498 | 3.9383
19.5 | 1.1358 | 0.2916 | -0.1556 | 3.8951
20 | 1.1622 | 0.30367 | -0.1594 | 3.8272

## 9. Re 100k Mach 0.00 (1)
BIGFOIL.COM POLAR EXPORT
NACA65-614 a=0.8
NACA65-614 a=0.8 |  |  |  | Cl Max: | 1.317 | at alpha= | 7 | deg
JavaFoil+Calcfoil stall+Eppler ext transition |  |  |  | L/D Max: | 60.877 | at alpha= | 5 | deg
Re: | 100000 |  |  | Cd Min: | 0.01368 | at alpha= | -1.5 | deg
Mach: | 0 |  |  | Cl=0 at alpha= | -4.7292 | deg
|  |  |  | @ Cl=0.1, Cd= | 0.038472
|  |  |  | @ Cl=0.4, Cd= | 0.013688
|  |  |  | @ Cl=0.6, Cd= | 0.014645
alpha (deg) | Cl | Cd | Cm | Cl/Cd
-19.5 | -0.483 | 0.31298 | -0.029 | -1.544
-19 | -0.5 | 0.28101 | -0.028 | -1.779
-18.5 | -0.514 | 0.26708 | -0.029 | -1.924
-18 | -0.527 | 0.2499 | -0.03 | -2.107
-17.5 | -0.538 | 0.23288 | -0.03 | -2.311
-17 | -0.549 | 0.21386 | -0.031 | -2.567
-16.5 | -0.558 | 0.20013 | -0.032 | -2.789
-16 | -0.566 | 0.18654 | -0.032 | -3.034
-15.5 | -0.572 | 0.17494 | -0.033 | -3.267
-15 | -0.575 | 0.16613 | -0.033 | -3.461
-14.5 | -0.576 | 0.15217 | -0.034 | -3.786
-14 | -0.575 | 0.1444 | -0.035 | -3.979
-13.5 | -0.57 | 0.13403 | -0.035 | -4.251
-13 | -0.562 | 0.12411 | -0.036 | -4.528
-12.5 | -0.551 | 0.11521 | -0.036 | -4.78
-12 | -0.536 | 0.10743 | -0.037 | -4.989
-11.5 | -0.518 | 0.09903 | -0.038 | -5.228
-11 | -0.496 | 0.09401 | -0.038 | -5.275
-10.5 | -0.471 | 0.08802 | -0.039 | -5.346
-10 | -0.442 | 0.0816 | -0.04 | -5.415
-9.5 | -0.41 | 0.07519 | -0.04 | -5.454
-9 | -0.374 | 0.07043 | -0.041 | -5.31
-8.5 | -0.336 | 0.06494 | -0.042 | -5.17
-8 | -0.296 | 0.06097 | -0.042 | -4.848
-7.5 | -0.254 | 0.05746 | -0.042 | -4.414
-7 | -0.21 | 0.05391 | -0.043 | -3.9
-6.5 | -0.166 | 0.05086 | -0.044 | -3.255
-6 | -0.12 | 0.04793 | -0.045 | -2.497
-5.5 | -0.073 | 0.04544 | -0.045 | -1.606
-5 | -0.026 | 0.04328 | -0.046 | -0.59
-4.5 | 0.022 | 0.04116 | -0.047 | 0.545
-4 | 0.071 | 0.03939 | -0.049 | 1.796
-3.5 | 0.119 | 0.03787 | -0.051 | 3.153
-3 | 0.168 | 0.03652 | -0.053 | 4.612
-2.5 | 0.27 | 0.0148 | -0.11 | 18.222
-2 | 0.331 | 0.01478 | -0.11 | 22.365
-1.5 | 0.392 | 0.01368 | -0.111 | 28.655
-1 | 0.453 | 0.01374 | -0.112 | 32.934
-0.5 | 0.513 | 0.01395 | -0.113 | 36.784
0 | 0.559 | 0.01452 | -0.113 | 38.513
0.5 | 0.618 | 0.0147 | -0.114 | 42.007
1 | 0.676 | 0.01497 | -0.115 | 45.147
1.5 | 0.734 | 0.01526 | -0.115 | 48.089
2 | 0.792 | 0.01559 | -0.116 | 50.775
2.5 | 0.849 | 0.0159 | -0.117 | 53.404
3 | 0.907 | 0.01632 | -0.117 | 55.562
3.5 | 0.958 | 0.01677 | -0.118 | 57.14
4 | 1.013 | 0.01725 | -0.118 | 58.707
4.5 | 1.066 | 0.01774 | -0.119 | 60.076
5 | 1.117 | 0.01835 | -0.12 | 60.877
5.5 | 1.178 | 0.0241 | -0.121 | 48.876
6 | 1.226 | 0.02508 | -0.122 | 48.895
6.5 | 1.273 | 0.0261 | -0.123 | 48.758
7 | 1.317 | 0.02725 | -0.123 | 48.336
7.5 | 1.126 | 0.05257 | -0.055 | 21.421
8 | 1.156 | 0.05664 | -0.053 | 20.401
8.5 | 1.182 | 0.061 | -0.051 | 19.374
9 | 1.204 | 0.06567 | -0.05 | 18.34
9.5 | 1.223 | 0.06988 | -0.049 | 17.504
10 | 1.236 | 0.07514 | -0.049 | 16.456
10.5 | 1.242 | 0.08118 | -0.049 | 15.295
11 | 1.241 | 0.08706 | -0.048 | 14.252
11.5 | 1.235 | 0.09213 | -0.048 | 13.4
12 | 1.223 | 0.09899 | -0.047 | 12.354

## 10. Re 100k Mach 0.00 (2)
BIGFOIL.COM POLAR EXPORT
NACA65-614 a=0.8
NACA65-614 a=0.8 |  |  |  | Cl Max: | 1.3673 | at alpha= | 12 | deg
XFOIL ncrit=9 |  |  |  | L/D Max: | 40.2229 | at alpha= | 9 | deg
Re: | 100000 |  |  | Cd Min: | 0.20947 | at alpha= | 17 | deg
Mach: | 0 |  |  | Cl=0 at alpha= | -1.892 | deg
|  |  |  | @ Cl=0.1, Cd= | 0.034591
|  |  |  | @ Cl=0.4, Cd= | 0.04222
|  |  |  | @ Cl=0.6, Cd= | 0.047352
alpha (deg) | Cl | Cd | Cm | Cl/Cd
-15.5 | -0.3295 | 0.16845 | -0.0523 | -1.9561
-15 | -0.337 | 0.16591 | -0.0526 | -2.0312
-14.5 | -0.3649 | 0.16642 | -0.0532 | -2.1926
-14 | -0.3517 | 0.15759 | -0.0495 | -2.2317
-13.5 | -0.3466 | 0.15283 | -0.0461 | -2.2679
-13 | -0.3541 | 0.14919 | -0.0443 | -2.3735
-12.5 | -0.3827 | 0.14747 | -0.0448 | -2.5951
-12 | -0.3874 | 0.14123 | -0.0425 | -2.743
-11.5 | -0.3807 | 0.1367 | -0.0385 | -2.7849
-11 | -0.3997 | 0.13316 | -0.0374 | -3.0017
-10.5 | -0.4483 | 0.13111 | -0.0395 | -3.4193
-10 | -0.4255 | 0.12375 | -0.0334 | -3.4384
-9.5 | -0.4213 | 0.11636 | -0.0441 | -3.6207
-9 | -0.387 | 0.10824 | -0.0474 | -3.5754
-8.5 | -0.433 | 0.10096 | -0.0612 | -4.2888
-8 | -0.4055 | 0.09432 | -0.0615 | -4.2992
-7.5 | -0.3928 | 0.08828 | -0.061 | -4.4495
-7 | -0.4149 | 0.07975 | -0.0685 | -5.2025
-6.5 | -0.4131 | 0.07351 | -0.0701 | -5.6196
-5 | -0.3164 | 0.04472 | -0.0851 | -7.0751
-4.5 | -0.2484 | 0.03961 | -0.0886 | -6.2711
-4 | -0.208 | 0.0374 | -0.0868 | -5.5615
-3.5 | -0.1386 | 0.03547 | -0.0891 | -3.9075
-3 | -0.1044 | 0.03448 | -0.0864 | -3.0278
-2.5 | -0.0386 | 0.03363 | -0.0883 | -1.1478
-2 | -0.0089 | 0.03329 | -0.0854 | -0.26735
-1.5 | 0.0323 | 0.03247 | -0.0806 | 0.99476
-1 | 0.0343 | 0.03346 | -0.0702 | 1.0251
-0.5 | 0.0406 | 0.03375 | -0.0584 | 1.203
0 | 0.075 | 0.03423 | -0.0545 | 2.1911
0.5 | 0.156 | 0.0354 | -0.0626 | 4.4068
1 | 0.2071 | 0.03651 | -0.0656 | 5.6724
1.5 | 0.2538 | 0.03799 | -0.0679 | 6.6807
2 | 0.3317 | 0.03924 | -0.0737 | 8.4531
2.5 | 0.3666 | 0.04098 | -0.074 | 8.9458
3 | 0.4124 | 0.04268 | -0.0753 | 9.6626
3.5 | 0.465 | 0.04426 | -0.0769 | 10.5061
4 | 0.5402 | 0.04525 | -0.0807 | 11.9381
4.5 | 0.5831 | 0.04683 | -0.0807 | 12.4514
5 | 0.63 | 0.04828 | -0.0809 | 13.0489
5.5 | 0.6823 | 0.0494 | -0.0814 | 13.8117
6 | 0.7387 | 0.05018 | -0.0819 | 14.721
7 | 0.8265 | 0.05197 | -0.0798 | 15.9034
7.5 | 0.9025 | 0.05024 | -0.0804 | 17.9638
8 | 1.098 | 0.03255 | -0.0828 | 33.7327
9 | 1.1548 | 0.02871 | -0.0676 | 40.2229
9.5 | 1.1061 | 0.03605 | -0.058 | 30.6824
10 | 1.1013 | 0.04104 | -0.053 | 26.8348
10.5 | 1.1229 | 0.04436 | -0.0497 | 25.3133
11 | 1.176 | 0.04661 | -0.0482 | 25.2306
11.5 | 1.2614 | 0.04965 | -0.0495 | 25.4058
12 | 1.3673 | 0.05724 | -0.0548 | 23.8871
12.5 | 1.3671 | 0.06252 | -0.0496 | 21.8666
13 | 1.3663 | 0.07017 | -0.0455 | 19.4713
13.5 | 1.3455 | 0.07823 | -0.041 | 17.1993
14 | 1.3141 | 0.08716 | -0.0378 | 15.0769
14.5 | 1.2782 | 0.09746 | -0.0364 | 13.1151
15 | 1.2402 | 0.10715 | -0.0368 | 11.5744
15.5 | 0.9918 | 0.16665 | -0.0734 | 5.9514
16 | 0.9624 | 0.19224 | -0.0889 | 5.0062
16.5 | 0.9615 | 0.20159 | -0.0948 | 4.7696
17 | 1.0129 | 0.20947 | -0.09 | 4.8355

## 11. Re 100k Mach 0.10 (1)
BIGFOIL.COM POLAR EXPORT
NACA65-614 a=0.8
NACA65-614 a=0.8 |  |  |  | Cl Max: | 1.322 | at alpha= | 7 | deg
JavaFoil+Calcfoil stall+Eppler ext transition |  |  |  | L/D Max: | 60.78 | at alpha= | 5 | deg
Re: | 100000 |  |  | Cd Min: | 0.01382 | at alpha= | -1 | deg
Mach: | 0.1 |  |  | Cl=0 at alpha= | -4.7347 | deg
|  |  |  | @ Cl=0.1, Cd= | 0.038565
|  |  |  | @ Cl=0.4, Cd= | 0.014384
|  |  |  | @ Cl=0.6, Cd= | 0.014676
alpha (deg) | Cl | Cd | Cm | Cl/Cd
-19 | -0.455 | 0.32042 | -0.028 | -1.42
-18.5 | -0.472 | 0.28947 | -0.029 | -1.629
-18 | -0.487 | 0.27262 | -0.029 | -1.787
-17.5 | -0.502 | 0.25106 | -0.03 | -1.999
-17 | -0.515 | 0.23279 | -0.031 | -2.214
-16.5 | -0.528 | 0.21718 | -0.031 | -2.43
-16 | -0.539 | 0.19867 | -0.032 | -2.711
-15.5 | -0.547 | 0.18537 | -0.033 | -2.953
-15 | -0.554 | 0.16759 | -0.033 | -3.305
-14.5 | -0.558 | 0.16113 | -0.034 | -3.463
-14 | -0.559 | 0.14641 | -0.034 | -3.818
-13.5 | -0.557 | 0.13411 | -0.035 | -4.154
-13 | -0.552 | 0.12625 | -0.035 | -4.369
-12.5 | -0.543 | 0.11649 | -0.036 | -4.658
-12 | -0.53 | 0.10862 | -0.036 | -4.878
-11.5 | -0.513 | 0.10284 | -0.038 | -4.992
-11 | -0.493 | 0.09472 | -0.038 | -5.204
-10.5 | -0.469 | 0.08822 | -0.039 | -5.314
-10 | -0.441 | 0.08163 | -0.039 | -5.403
-9.5 | -0.41 | 0.07557 | -0.04 | -5.424
-9 | -0.374 | 0.07021 | -0.041 | -5.33
-8.5 | -0.336 | 0.06561 | -0.042 | -5.127
-8 | -0.296 | 0.0615 | -0.042 | -4.818
-7.5 | -0.254 | 0.05787 | -0.042 | -4.397
-7 | -0.211 | 0.05423 | -0.043 | -3.891
-6.5 | -0.166 | 0.05112 | -0.044 | -3.251
-6 | -0.12 | 0.04813 | -0.045 | -2.498
-5.5 | -0.073 | 0.0456 | -0.045 | -1.608
-5 | -0.026 | 0.04328 | -0.046 | -0.592
-4.5 | 0.023 | 0.04125 | -0.048 | 0.546
-4 | 0.071 | 0.03947 | -0.049 | 1.801
-3.5 | 0.12 | 0.03794 | -0.051 | 3.163
-3 | 0.169 | 0.03658 | -0.054 | 4.628
-2.5 | 0.271 | 0.01481 | -0.11 | 18.3
-2 | 0.332 | 0.0148 | -0.111 | 22.446
-1.5 | 0.378 | 0.01461 | -0.107 | 25.896
-1 | 0.455 | 0.01382 | -0.112 | 32.909
-0.5 | 0.516 | 0.01397 | -0.113 | 36.929
0 | 0.562 | 0.01456 | -0.114 | 38.603
0.5 | 0.621 | 0.01474 | -0.115 | 42.097
1 | 0.679 | 0.01502 | -0.115 | 45.222
1.5 | 0.737 | 0.01531 | -0.116 | 48.157
2 | 0.795 | 0.01565 | -0.116 | 50.827
2.5 | 0.853 | 0.01601 | -0.117 | 53.314
3 | 0.911 | 0.01638 | -0.118 | 55.608
3.5 | 0.963 | 0.01685 | -0.118 | 57.129
4 | 1.017 | 0.01733 | -0.119 | 58.705
4.5 | 1.07 | 0.01785 | -0.119 | 59.975
5 | 1.122 | 0.01846 | -0.12 | 60.78
5.5 | 1.183 | 0.02426 | -0.122 | 48.752
6 | 1.231 | 0.02527 | -0.123 | 48.732
6.5 | 1.278 | 0.02635 | -0.123 | 48.502
7 | 1.322 | 0.0274 | -0.124 | 48.234
7.5 | 1.13 | 0.05273 | -0.055 | 21.43
8 | 1.159 | 0.05682 | -0.053 | 20.395
8.5 | 1.185 | 0.06088 | -0.052 | 19.461
9 | 1.206 | 0.06575 | -0.051 | 18.348
9.5 | 1.224 | 0.07061 | -0.051 | 17.338
10 | 1.235 | 0.07555 | -0.049 | 16.353
10.5 | 1.238 | 0.08312 | -0.048 | 14.896
11 | 1.235 | 0.08852 | -0.048 | 13.948
11.5 | 1.225 | 0.09554 | -0.048 | 12.827
12 | 1.21 | 0.1031 | -0.048 | 11.741

## 12. Re 100k Mach 0.10 (2)
BIGFOIL.COM POLAR EXPORT
NACA65-614 a=0.8
NACA65-614 a=0.8 |  |  |  | Cl Max: | 1.3641 | at alpha= | 12 | deg
XFOIL ncrit=9 |  |  |  | L/D Max: | 40.7855 | at alpha= | 8.5 | deg
Re: | 100000 |  |  | Cd Min: | 0.21081 | at alpha= | 17 | deg
Mach: | 0.1 |  |  | Cl=0 at alpha= | -1.8609 | deg
|  |  |  | @ Cl=0.1, Cd= | 0.034751
|  |  |  | @ Cl=0.4, Cd= | 0.042304
|  |  |  | @ Cl=0.6, Cd= | 0.047723
alpha (deg) | Cl | Cd | Cm | Cl/Cd
-15.5 | -0.3295 | 0.16905 | -0.0523 | -1.9491
-15 | -0.3385 | 0.16685 | -0.0527 | -2.0288
-14.5 | -0.3664 | 0.16741 | -0.0532 | -2.1886
-14 | -0.3494 | 0.15801 | -0.0491 | -2.2113
-13.5 | -0.3462 | 0.1535 | -0.046 | -2.2554
-13 | -0.3542 | 0.14989 | -0.0443 | -2.3631
-12.5 | -0.3843 | 0.14844 | -0.0449 | -2.5889
-12 | -0.3816 | 0.14164 | -0.0418 | -2.6942
-11.5 | -0.3798 | 0.13739 | -0.0384 | -2.7644
-11 | -0.4012 | 0.13406 | -0.0377 | -2.9927
-10.5 | -0.4498 | 0.13211 | -0.0398 | -3.4047
-10 | -0.4197 | 0.12429 | -0.0336 | -3.3768
-9.5 | -0.4242 | 0.11698 | -0.0463 | -3.6263
-9 | -0.3811 | 0.10865 | -0.0484 | -3.5076
-8.5 | -0.3786 | 0.1009 | -0.0555 | -3.7522
-8 | -0.4119 | 0.09455 | -0.0647 | -4.3564
-7.5 | -0.3858 | 0.08884 | -0.0619 | -4.3426
-7 | -0.4028 | 0.08121 | -0.0672 | -4.96
-6.5 | -0.4068 | 0.07458 | -0.0698 | -5.4545
-6 | -0.4088 | 0.06815 | -0.0722 | -5.9985
-5 | -0.3186 | 0.04553 | -0.0854 | -6.9976
-4.5 | -0.2472 | 0.03994 | -0.0896 | -6.1893
-4 | -0.2103 | 0.03772 | -0.0872 | -5.5753
-3 | -0.1056 | 0.0347 | -0.0868 | -3.0432
-2.5 | -0.045 | 0.03396 | -0.0879 | -1.3251
-2 | -0.0096 | 0.03346 | -0.0858 | -0.28691
-1.5 | 0.0249 | 0.03249 | -0.0807 | 0.76639
-1 | 0.0362 | 0.0336 | -0.0711 | 1.0774
-0.5 | 0.0394 | 0.03394 | -0.0591 | 1.1609
0 | 0.0725 | 0.03433 | -0.0541 | 2.1119
0.5 | 0.1516 | 0.03554 | -0.0621 | 4.2656
1 | 0.2092 | 0.03663 | -0.0659 | 5.7112
1.5 | 0.2519 | 0.03813 | -0.0677 | 6.6063
2 | 0.3184 | 0.03953 | -0.0721 | 8.0546
2.5 | 0.3694 | 0.04109 | -0.0744 | 8.99
3 | 0.413 | 0.04282 | -0.0753 | 9.645
3.5 | 0.4624 | 0.04449 | -0.0766 | 10.3933
4 | 0.5157 | 0.04599 | -0.078 | 11.2133
4.5 | 0.5749 | 0.0473 | -0.0798 | 12.1543
5 | 0.6366 | 0.04834 | -0.0815 | 13.1692
5.5 | 0.6839 | 0.04965 | -0.0814 | 13.7744
6 | 0.7127 | 0.05154 | -0.0795 | 13.8281
6.5 | 0.7681 | 0.05219 | -0.0797 | 14.7174
7 | 0.8327 | 0.05196 | -0.0801 | 16.0258
7.5 | 0.9119 | 0.04997 | -0.0807 | 18.2489
8 | 1.0999 | 0.03268 | -0.0822 | 33.6567
8.5 | 1.1579 | 0.02839 | -0.0774 | 40.7855
9 | 1.1487 | 0.02956 | -0.0663 | 38.8599
9.5 | 1.1022 | 0.03691 | -0.0572 | 29.8618
10 | 1.0998 | 0.04178 | -0.0524 | 26.3236
10.5 | 1.1234 | 0.04502 | -0.0491 | 24.9534
11 | 1.1806 | 0.04721 | -0.0478 | 25.0074
11.5 | 1.2662 | 0.0505 | -0.049 | 25.0733
12 | 1.3641 | 0.05833 | -0.0534 | 23.3859
12.5 | 1.3593 | 0.06373 | -0.0479 | 21.329
13 | 1.3546 | 0.07146 | -0.0438 | 18.9561
13.5 | 1.3328 | 0.07988 | -0.0398 | 16.685
14 | 1.3017 | 0.08925 | -0.0371 | 14.5849
14.5 | 1.2689 | 0.10019 | -0.0363 | 12.6649
15 | 1.1443 | 0.11637 | -0.042 | 9.8333
15.5 | 1.0787 | 0.13662 | -0.0533 | 7.8956
16.5 | 0.9627 | 0.20265 | -0.0958 | 4.7506
17 | 1.0155 | 0.21081 | -0.0907 | 4.8171

## 13. Re 100k Mach 0.25 (1)
BIGFOIL.COM POLAR EXPORT
NACA65-614 a=0.8
NACA65-614 a=0.8 |  |  |  | Cl Max: | 1.305 | at alpha= | 6.5 | deg
JavaFoil+Calcfoil stall+Eppler ext transition |  |  |  | L/D Max: | 60.222 | at alpha= | 5 | deg
Re: | 100000 |  |  | Cd Min: | 0.01407 | at alpha= | -1 | deg
Mach: | 0.25 |  |  | Cl=0 at alpha= | -4.7347 | deg
|  |  |  | @ Cl=0.1, Cd= | 0.039002
|  |  |  | @ Cl=0.4, Cd= | 0.014833
|  |  |  | @ Cl=0.6, Cd= | 0.014911
alpha (deg) | Cl | Cd | Cm | Cl/Cd
-17 | -0.174 | 0.37137 | -0.031 | -0.469
-16.5 | -0.233 | 0.41726 | -0.029 | -0.559
-16 | -0.282 | 0.34509 | -0.029 | -0.816
-15.5 | -0.324 | 0.27355 | -0.029 | -1.184
-15 | -0.361 | 0.23195 | -0.03 | -1.558
-14.5 | -0.394 | 0.21121 | -0.032 | -1.866
-14 | -0.422 | 0.18918 | -0.033 | -2.231
-13.5 | -0.445 | 0.17094 | -0.034 | -2.6
-13 | -0.461 | 0.15396 | -0.035 | -2.996
-12.5 | -0.472 | 0.13876 | -0.035 | -3.401
-12 | -0.476 | 0.12369 | -0.036 | -3.851
-11.5 | -0.474 | 0.11485 | -0.038 | -4.13
-11 | -0.466 | 0.10407 | -0.039 | -4.478
-10.5 | -0.452 | 0.09689 | -0.039 | -4.661
-10 | -0.431 | 0.08712 | -0.041 | -4.951
-9.5 | -0.406 | 0.07978 | -0.041 | -5.085
-9 | -0.374 | 0.07401 | -0.042 | -5.047
-8.5 | -0.338 | 0.06864 | -0.043 | -4.924
-8 | -0.299 | 0.06273 | -0.043 | -4.772
-7.5 | -0.258 | 0.05954 | -0.044 | -4.335
-7 | -0.215 | 0.05543 | -0.044 | -3.874
-6.5 | -0.17 | 0.05196 | -0.045 | -3.264
-6 | -0.123 | 0.04876 | -0.045 | -2.521
-5.5 | -0.075 | 0.04632 | -0.046 | -1.621
-5 | -0.026 | 0.04385 | -0.047 | -0.599
-4.5 | 0.023 | 0.04162 | -0.048 | 0.555
-4 | 0.073 | 0.03985 | -0.049 | 1.83
-3.5 | 0.123 | 0.03828 | -0.052 | 3.218
-3 | 0.174 | 0.03687 | -0.054 | 4.713
-2.5 | 0.278 | 0.01501 | -0.113 | 18.545
-2 | 0.341 | 0.01501 | -0.114 | 22.732
-1.5 | 0.388 | 0.01497 | -0.109 | 25.884
-1 | 0.467 | 0.01407 | -0.115 | 33.209
-0.5 | 0.53 | 0.01425 | -0.116 | 37.199
0 | 0.577 | 0.01483 | -0.117 | 38.911
0.5 | 0.637 | 0.01504 | -0.118 | 42.353
1 | 0.697 | 0.01533 | -0.118 | 45.474
1.5 | 0.757 | 0.01567 | -0.119 | 48.298
2 | 0.817 | 0.01603 | -0.12 | 50.932
2.5 | 0.876 | 0.01639 | -0.12 | 53.428
3 | 0.935 | 0.01682 | -0.121 | 55.603
3.5 | 0.988 | 0.01733 | -0.121 | 56.986
4 | 1.043 | 0.01786 | -0.122 | 58.42
4.5 | 1.098 | 0.01846 | -0.123 | 59.474
5 | 1.15 | 0.01909 | -0.123 | 60.222
5.5 | 1.211 | 0.02523 | -0.125 | 47.994
6 | 1.26 | 0.02642 | -0.126 | 47.684
6.5 | 1.305 | 0.02759 | -0.126 | 47.321
7 | 1.118 | 0.05007 | -0.058 | 22.338
7.5 | 1.15 | 0.05407 | -0.056 | 21.278
8 | 1.176 | 0.05812 | -0.053 | 20.225
8.5 | 1.196 | 0.06328 | -0.051 | 18.899
9 | 1.211 | 0.06845 | -0.05 | 17.689
9.5 | 1.219 | 0.07477 | -0.049 | 16.303
10 | 1.218 | 0.07986 | -0.048 | 15.252
10.5 | 1.203 | 0.08725 | -0.047 | 13.79
11 | 1.179 | 0.09502 | -0.047 | 12.403
11.5 | 1.144 | 0.10294 | -0.047 | 11.11

## 14. Re 100k Mach 0.25 (2)
BIGFOIL.COM POLAR EXPORT
NACA65-614 a=0.8
NACA65-614 a=0.8 |  |  |  | Cl Max: | 1.3198 | at alpha= | 12.5 | deg
XFOIL ncrit=9 |  |  |  | L/D Max: | 35.2516 | at alpha= | 8.5 | deg
Re: | 100000 |  |  | Cd Min: | 0.22441 | at alpha= | 17.5 | deg
Mach: | 0.25 |  |  | Cl=0 at alpha= | -1.9078 | deg
|  |  |  | @ Cl=0.1, Cd= | 0.035662
|  |  |  | @ Cl=0.4, Cd= | 0.042911
|  |  |  | @ Cl=0.6, Cd= | 0.049481
alpha (deg) | Cl | Cd | Cm | Cl/Cd
-20 | -0.4491 | 0.22345 | -0.0286 | -2.0098
-19.5 | -0.4364 | 0.21997 | -0.0339 | -1.9839
-19 | -0.4351 | 0.22088 | -0.04 | -1.9698
-18.5 | -0.3991 | 0.20507 | -0.0401 | -1.9462
-18 | -0.3818 | 0.19903 | -0.0432 | -1.9183
-17.5 | -0.3677 | 0.19361 | -0.0467 | -1.8992
-17 | -0.3686 | 0.19281 | -0.052 | -1.9117
-16.5 | -0.3537 | 0.18424 | -0.0537 | -1.9198
-16 | -0.3341 | 0.17656 | -0.0528 | -1.8923
-15.5 | -0.331 | 0.17254 | -0.0525 | -1.9184
-15 | -0.3483 | 0.17236 | -0.0529 | -2.0208
-14.5 | -0.3742 | 0.17277 | -0.0532 | -2.1659
-14 | -0.344 | 0.16107 | -0.0478 | -2.1357
-13.5 | -0.3457 | 0.15708 | -0.0455 | -2.2008
-13 | -0.3584 | 0.15416 | -0.0445 | -2.3249
-12.5 | -0.3927 | 0.15371 | -0.0456 | -2.5548
-12 | -0.3695 | 0.14495 | -0.0402 | -2.5492
-11.5 | -0.3773 | 0.14116 | -0.0381 | -2.6729
-11 | -0.4138 | 0.13945 | -0.0392 | -2.9674
-10.5 | -0.4121 | 0.13274 | -0.0359 | -3.1046
-10 | -0.3901 | 0.12597 | -0.0387 | -3.0968
-9.5 | -0.3817 | 0.1177 | -0.0474 | -3.243
-9 | -0.3836 | 0.11164 | -0.0566 | -3.436
-8.5 | -0.3444 | 0.1036 | -0.0587 | -3.3243
-7.5 | -0.3493 | 0.09053 | -0.0671 | -3.8584
-7 | -0.4155 | 0.08467 | -0.0743 | -4.9073
-6.5 | -0.3861 | 0.07792 | -0.0728 | -4.9551
-6 | -0.3816 | 0.07383 | -0.069 | -5.1686
-5 | -0.3368 | 0.05197 | -0.0878 | -6.4807
-4.5 | -0.2829 | 0.04289 | -0.0882 | -6.5959
-4 | -0.2141 | 0.03941 | -0.0909 | -5.4326
-3.5 | -0.1732 | 0.03748 | -0.0887 | -4.6211
-3 | -0.1042 | 0.03588 | -0.0906 | -2.9041
-2.5 | -0.0712 | 0.03516 | -0.0874 | -2.025
-2 | -0.0047 | 0.03443 | -0.0892 | -0.13651
-1.5 | 0.0208 | 0.03261 | -0.0857 | 0.63784
-1 | 0.0519 | 0.03438 | -0.0764 | 1.5096
-0.5 | 0.0452 | 0.03492 | -0.0639 | 1.2944
0 | 0.0597 | 0.035 | -0.0531 | 1.7057
0.5 | 0.1358 | 0.03625 | -0.0601 | 3.7462
1 | 0.1898 | 0.03744 | -0.0636 | 5.0694
1.5 | 0.2558 | 0.03879 | -0.0683 | 6.5945
2 | 0.2998 | 0.04045 | -0.07 | 7.4116
2.5 | 0.3559 | 0.04212 | -0.0728 | 8.4497
3 | 0.4312 | 0.04347 | -0.0774 | 9.9195
3.5 | 0.4727 | 0.04526 | -0.0778 | 10.4441
4 | 0.5203 | 0.04695 | -0.0785 | 11.082
4.5 | 0.5693 | 0.0486 | -0.0791 | 11.714
5 | 0.6212 | 0.05009 | -0.0797 | 12.4017
5.5 | 0.6771 | 0.05129 | -0.0804 | 13.2014
6 | 0.7377 | 0.05209 | -0.0811 | 14.162
6.5 | 0.7696 | 0.05387 | -0.0791 | 14.2862
7 | 0.8339 | 0.05379 | -0.0792 | 15.5029
7.5 | 0.9177 | 0.05163 | -0.0796 | 17.7745
8.5 | 1.1351 | 0.0322 | -0.0718 | 35.2516
9 | 1.1215 | 0.03413 | -0.0608 | 32.8597
9.5 | 1.0871 | 0.04131 | -0.0538 | 26.3157
10 | 1.094 | 0.04574 | -0.0496 | 23.9178
10.5 | 1.1357 | 0.04825 | -0.0464 | 23.5378
11 | 1.2283 | 0.05082 | -0.0466 | 24.1696
11.5 | 1.2724 | 0.05551 | -0.0447 | 22.922
12 | 1.3053 | 0.06193 | -0.0427 | 21.077
12.5 | 1.3198 | 0.07079 | -0.0409 | 18.6439
13 | 1.2952 | 0.07887 | -0.0374 | 16.422
14 | 1.223 | 0.09774 | -0.0355 | 12.5128
14.5 | 1.1357 | 0.11395 | -0.0421 | 9.9667
15 | 1.0584 | 0.13715 | -0.0563 | 7.7171
15.5 | 1.0309 | 0.15574 | -0.067 | 6.6194
16 | 0.9642 | 0.19959 | -0.0959 | 4.8309
16.5 | 0.9718 | 0.20823 | -0.1007 | 4.667
17 | 1.0021 | 0.21629 | -0.1011 | 4.6331
17.5 | 0.9934 | 0.22441 | -0.1099 | 4.4267

## 15. Re 100k Mach 0.50 (1)
BIGFOIL.COM POLAR EXPORT
NACA65-614 a=0.8
NACA65-614 a=0.8 |  |  |  | Cl Max: | 1.33 | at alpha= | 20 | deg
JavaFoil+Calcfoil stall+Eppler ext transition |  |  |  | L/D Max: | 56.383 | at alpha= | 4 | deg
Re: | 100000 |  |  | Cd Min: | 0.01598 | at alpha= | -1.5 | deg
Mach: | 0.5 |  |  | Cl=0 at alpha= | -4.7364 | deg
|  |  |  | @ Cl=0.1, Cd= | 0.040916
|  |  |  | @ Cl=0.4, Cd= | 0.016024
|  |  |  | @ Cl=0.6, Cd= | 0.016388
alpha (deg) | Cl | Cd | Cm | Cl/Cd
-20 | -0.846 | 0.33446 | -0.051 | -2.529
-19.5 | -0.819 | 0.32344 | -0.051 | -2.531
-19 | -0.791 | 0.31569 | -0.051 | -2.507
-18.5 | -0.764 | 0.31983 | -0.052 | -2.389
-18 | -0.737 | 0.31682 | -0.052 | -2.326
-17.5 | -0.71 | 0.31092 | -0.052 | -2.282
-17 | -0.68 | 0.27956 | -0.05 | -2.434
-16.5 | -0.653 | 0.27585 | -0.05 | -2.367
-16 | -0.626 | 0.26866 | -0.051 | -2.328
-15.5 | -0.598 | 0.27259 | -0.051 | -2.194
-15 | -0.571 | 0.24847 | -0.051 | -2.297
-14.5 | -0.543 | 0.24399 | -0.052 | -2.226
-14 | -0.514 | 0.23251 | -0.048 | -2.212
-13.5 | -0.487 | 0.22191 | -0.048 | -2.193
-13 | -0.459 | 0.21743 | -0.049 | -2.111
-12.5 | -0.431 | 0.21086 | -0.049 | -2.046
-12 | -0.404 | 0.20708 | -0.05 | -1.95
-11.5 | -0.376 | 0.21477 | -0.05 | -1.751
-11 | -0.348 | 0.20495 | -0.05 | -1.699
-10.5 | -0.32 | 0.18197 | -0.046 | -1.758
-10 | -0.292 | 0.1851 | -0.046 | -1.579
-9.5 | -0.264 | 0.18268 | -0.047 | -1.448
-9 | -0.237 | 0.17682 | -0.047 | -1.339
-8.5 | -0.209 | 0.15492 | -0.048 | -1.35
-8 | -0.181 | 0.14685 | -0.042 | -1.233
-7.5 | -0.224 | 0.12488 | -0.047 | -1.794
-7 | -0.213 | 0.0671 | -0.048 | -3.175
-6.5 | -0.177 | 0.05972 | -0.049 | -2.964
-6 | -0.132 | 0.05449 | -0.049 | -2.419
-5.5 | -0.082 | 0.04982 | -0.051 | -1.642
-5 | -0.029 | 0.04625 | -0.052 | -0.624
-4.5 | 0.026 | 0.04369 | -0.053 | 0.585
-4 | 0.081 | 0.04151 | -0.054 | 1.949
-3.5 | 0.137 | 0.03976 | -0.055 | 3.444
-3 | 0.193 | 0.03835 | -0.058 | 5.044
-2.5 | 0.25 | 0.03707 | -0.061 | 6.754
-2 | 0.381 | 0.01604 | -0.127 | 23.762
-1.5 | 0.453 | 0.01598 | -0.128 | 28.331
-1 | 0.496 | 0.01664 | -0.121 | 29.806
-0.5 | 0.564 | 0.01668 | -0.122 | 33.811
0 | 0.643 | 0.01604 | -0.124 | 40.052
0.5 | 0.709 | 0.01639 | -0.125 | 43.29
1 | 0.776 | 0.01691 | -0.132 | 45.895
1.5 | 0.843 | 0.01734 | -0.132 | 48.589
2 | 0.909 | 0.01786 | -0.133 | 50.896
2.5 | 0.975 | 0.01838 | -0.134 | 53.025
3 | 1.04 | 0.01904 | -0.134 | 54.624
3.5 | 1.095 | 0.0197 | -0.135 | 55.599
4 | 1.155 | 0.02049 | -0.136 | 56.383
4.5 | 1.21 | 0.02149 | -0.136 | 56.296
5 | 1.278 | 0.02866 | -0.138 | 44.577
5.5 | 1.326 | 0.03036 | -0.139 | 43.662
6 | 1.137 | 0.04683 | -0.064 | 24.281
6.5 | 1.161 | 0.0513 | -0.06 | 22.629
7 | 1.171 | 0.05729 | -0.056 | 20.448
7.5 | 1.157 | 0.06596 | -0.052 | 17.537
8 | 1.052 | 0.08009 | -0.05 | 13.137
8.5 | 0.72 | 0.16306 | -0.05 | 4.418
9 | 0.747 | 0.16543 | -0.05 | 4.514
9.5 | 0.774 | 0.16536 | -0.06 | 4.682
10 | 0.801 | 0.16931 | -0.06 | 4.728
10.5 | 0.827 | 0.1734 | -0.061 | 4.768
11 | 0.853 | 0.1898 | -0.061 | 4.494
11.5 | 0.881 | 0.20414 | -0.068 | 4.313
12 | 0.907 | 0.20837 | -0.069 | 4.35
12.5 | 0.932 | 0.22138 | -0.069 | 4.212
13 | 0.96 | 0.24344 | -0.076 | 3.945
13.5 | 0.986 | 0.25039 | -0.076 | 3.938
14 | 1.012 | 0.25105 | -0.077 | 4.031
14.5 | 1.038 | 0.26008 | -0.078 | 3.992
15 | 1.066 | 0.27802 | -0.082 | 3.834
15.5 | 1.091 | 0.29127 | -0.083 | 3.747
16 | 1.117 | 0.28876 | -0.084 | 3.869
16.5 | 1.145 | 0.30964 | -0.089 | 3.699
17 | 1.171 | 0.32831 | -0.089 | 3.566
17.5 | 1.196 | 0.32588 | -0.089 | 3.67
18 | 1.225 | 0.33242 | -0.094 | 3.686
18.5 | 1.25 | 0.34449 | -0.095 | 3.629
19 | 1.275 | 0.35723 | -0.095 | 3.57
19.5 | 1.3 | 0.36205 | -0.096 | 3.591
20 | 1.33 | 0.38684 | -0.1 | 3.437

## 16. Re 100k Mach 0.50 (2)
BIGFOIL.COM POLAR EXPORT
NACA65-614 a=0.8
NACA65-614 a=0.8 |  |  |  | Cl Max: | 1.175 | at alpha= | 11 | deg
XFOIL ncrit=9 |  |  |  | L/D Max: | 24.3418 | at alpha= | 8.5 | deg
Re: | 100000 |  |  | Cd Min: | 0.24889 | at alpha= | -20 | deg
Mach: | 0.5 |  |  | Cl=0 at alpha= | -1.3214 | deg
|  |  |  | @ Cl=0.1, Cd= | 0.039943
|  |  |  | @ Cl=0.4, Cd= | 0.047644
|  |  |  | @ Cl=0.6, Cd= | 0.055024
alpha (deg) | Cl | Cd | Cm | Cl/Cd
-20 | -0.4764 | 0.24889 | -0.0368 | -1.9141
-19.5 | -0.4447 | 0.23338 | -0.0391 | -1.9055
-19 | -0.422 | 0.2256 | -0.0425 | -1.8706
-18.5 | -0.4025 | 0.21915 | -0.0466 | -1.8366
-18 | -0.3913 | 0.21631 | -0.0517 | -1.809
-17.5 | -0.3923 | 0.21734 | -0.0564 | -1.805
-17 | -0.3584 | 0.20112 | -0.0549 | -1.782
-16.5 | -0.3501 | 0.19619 | -0.0543 | -1.7845
-16 | -0.3488 | 0.19259 | -0.0534 | -1.8111
-15.5 | -0.368 | 0.19481 | -0.054 | -1.889
-15 | -0.3538 | 0.18509 | -0.0508 | -1.9115
-14.5 | -0.3496 | 0.18016 | -0.0482 | -1.9405
-14 | -0.3517 | 0.17633 | -0.0465 | -1.9946
-13.5 | -0.3737 | 0.1765 | -0.0468 | -2.1173
-13 | -0.3694 | 0.16931 | -0.0444 | -2.1818
-12.5 | -0.362 | 0.1636 | -0.0409 | -2.2127
-12 | -0.3792 | 0.16164 | -0.0403 | -2.346
-11.5 | -0.3877 | 0.15686 | -0.0398 | -2.4716
-11 | -0.3445 | 0.14695 | -0.0456 | -2.3443
-10.5 | -0.3379 | 0.1405 | -0.056 | -2.405
-10 | -0.3076 | 0.13258 | -0.0601 | -2.3201
-9.5 | -0.2794 | 0.12441 | -0.0644 | -2.2458
-9 | -0.2675 | 0.11742 | -0.0722 | -2.2781
-8.5 | -0.2848 | 0.11364 | -0.0776 | -2.5062
-8 | -0.2533 | 0.10608 | -0.0765 | -2.3878
-7.5 | -0.2632 | 0.10147 | -0.078 | -2.5939
-7 | -0.2332 | 0.09429 | -0.0802 | -2.4732
-6.5 | -0.2438 | 0.09033 | -0.0764 | -2.699
-6 | -0.2599 | 0.08678 | -0.0718 | -2.9949
-5 | -0.3636 | 0.06563 | -0.0871 | -5.5401
-4.5 | -0.3333 | 0.05605 | -0.0928 | -5.9465
-4 | -0.3052 | 0.05064 | -0.0918 | -6.0269
-3.5 | -0.2404 | 0.04565 | -0.095 | -5.2662
-3 | -0.1942 | 0.04282 | -0.0935 | -4.5353
-2.5 | -0.1222 | 0.04073 | -0.0947 | -3.0002
-2 | -0.0796 | 0.03958 | -0.0917 | -2.0111
-1.5 | -0.014 | 0.03886 | -0.0917 | -0.36027
-1 | 0.0252 | 0.03876 | -0.0891 | 0.65015
-0.5 | 0.0674 | 0.03853 | -0.0821 | 1.7493
0 | 0.0651 | 0.03951 | -0.0689 | 1.6477
0.5 | 0.0695 | 0.0394 | -0.0545 | 1.764
1 | 0.1397 | 0.04065 | -0.0579 | 3.4367
1.5 | 0.1982 | 0.04214 | -0.0617 | 4.7034
2 | 0.263 | 0.04389 | -0.0657 | 5.9923
3 | 0.3993 | 0.04762 | -0.0737 | 8.3851
3.5 | 0.4572 | 0.04961 | -0.0759 | 9.2159
4 | 0.5169 | 0.05159 | -0.0778 | 10.0194
4.5 | 0.5803 | 0.05343 | -0.0796 | 10.8609
5 | 0.6107 | 0.05589 | -0.0781 | 10.9268
5.5 | 0.6711 | 0.05757 | -0.0788 | 11.6571
6 | 0.7428 | 0.05866 | -0.0797 | 12.6628
6.5 | 0.7801 | 0.06077 | -0.0779 | 12.8369
7 | 0.8318 | 0.06209 | -0.0764 | 13.3967
7.5 | 0.9239 | 0.06017 | -0.0753 | 15.3548
8.5 | 1.1039 | 0.04535 | -0.0595 | 24.3418
9 | 1.0781 | 0.05114 | -0.0518 | 21.0813
9.5 | 1.0694 | 0.0578 | -0.0478 | 18.5017
10 | 1.1071 | 0.06066 | -0.0428 | 18.2509
10.5 | 1.161 | 0.06409 | -0.0384 | 18.1152
11 | 1.175 | 0.0715 | -0.0363 | 16.4336
11.5 | 1.1598 | 0.08153 | -0.0364 | 14.2254
12 | 1.1297 | 0.09367 | -0.0393 | 12.0604
12.5 | 1.0907 | 0.10821 | -0.0458 | 10.0795
13 | 1.0482 | 0.12565 | -0.0565 | 8.3422
13.5 | 1.0142 | 0.14513 | -0.0695 | 6.9882
14 | 1.0018 | 0.16226 | -0.0801 | 6.174
14.5 | 1.0007 | 0.17657 | -0.0886 | 5.6674
15 | 1.008 | 0.18921 | -0.0957 | 5.3274
15.5 | 1.0018 | 0.21231 | -0.1108 | 4.7186
16 | 1.0166 | 0.22277 | -0.1167 | 4.5635

## 17. Re 250k Mach 0.00 (1)
BIGFOIL.COM POLAR EXPORT
NACA65-614 a=0.8
NACA65-614 a=0.8 |  |  |  | Cl Max: | 1.398 | at alpha= | 8 | deg
JavaFoil+Calcfoil stall+Eppler ext transition |  |  |  | L/D Max: | 90.605 | at alpha= | 5 | deg
Re: | 250000 |  |  | Cd Min: | 0.00953 | at alpha= | -1.5 | deg
Mach: | 0 |  |  | Cl=0 at alpha= | -4.7292 | deg
|  |  |  | @ Cl=0.1, Cd= | 0.026464
|  |  |  | @ Cl=0.4, Cd= | 0.0095431
|  |  |  | @ Cl=0.6, Cd= | 0.010115
alpha (deg) | Cl | Cd | Cm | Cl/Cd
-19.5 | -0.484 | 0.25595 | -0.032 | -1.889
-19 | -0.5 | 0.22967 | -0.031 | -2.178
-18.5 | -0.514 | 0.21825 | -0.032 | -2.356
-18 | -0.527 | 0.20199 | -0.034 | -2.609
-17.5 | -0.539 | 0.19083 | -0.034 | -2.823
-17 | -0.549 | 0.18601 | -0.034 | -2.953
-16.5 | -0.559 | 0.16983 | -0.035 | -3.289
-16 | -0.566 | 0.16197 | -0.036 | -3.497
-15.5 | -0.572 | 0.14886 | -0.036 | -3.843
-15 | -0.575 | 0.14035 | -0.036 | -4.1
-14.5 | -0.577 | 0.12943 | -0.037 | -4.455
-14 | -0.575 | 0.12136 | -0.037 | -4.737
-13.5 | -0.57 | 0.11368 | -0.037 | -5.016
-13 | -0.562 | 0.10699 | -0.038 | -5.256
-12.5 | -0.551 | 0.099 | -0.039 | -5.566
-12 | -0.536 | 0.09438 | -0.039 | -5.682
-11.5 | -0.518 | 0.08782 | -0.04 | -5.899
-11 | -0.496 | 0.08159 | -0.04 | -6.081
-10.5 | -0.471 | 0.076 | -0.041 | -6.194
-10 | -0.442 | 0.07133 | -0.041 | -6.197
-9.5 | -0.41 | 0.06615 | -0.042 | -6.2
-9 | -0.374 | 0.06207 | -0.042 | -6.027
-8.5 | -0.336 | 0.05769 | -0.043 | -5.822
-8 | -0.296 | 0.05423 | -0.043 | -5.452
-7.5 | -0.254 | 0.05109 | -0.043 | -4.965
-7 | -0.21 | 0.04823 | -0.045 | -4.361
-6.5 | -0.166 | 0.04599 | -0.046 | -3.6
-6 | -0.12 | 0.0434 | -0.046 | -2.759
-5.5 | -0.073 | 0.04129 | -0.047 | -1.768
-5 | -0.026 | 0.03927 | -0.048 | -0.65
-4.5 | 0.022 | 0.03723 | -0.051 | 0.603
-4 | 0.071 | 0.03551 | -0.054 | 1.997
-3.5 | 0.148 | 0.01149 | -0.11 | 12.914
-3 | 0.209 | 0.01137 | -0.11 | 18.388
-2.5 | 0.27 | 0.01128 | -0.111 | 23.909
-2 | 0.331 | 0.01121 | -0.112 | 29.483
-1.5 | 0.392 | 0.00953 | -0.113 | 41.123
-1 | 0.453 | 0.00963 | -0.113 | 47.022
-0.5 | 0.513 | 0.00975 | -0.114 | 52.633
0 | 0.565 | 0.01002 | -0.115 | 56.433
0.5 | 0.624 | 0.01018 | -0.115 | 61.356
1 | 0.683 | 0.01033 | -0.116 | 66.129
1.5 | 0.742 | 0.01053 | -0.117 | 70.506
2 | 0.801 | 0.01073 | -0.117 | 74.607
2.5 | 0.859 | 0.011 | -0.118 | 78.1
3 | 0.917 | 0.01124 | -0.119 | 81.58
3.5 | 0.969 | 0.01151 | -0.119 | 84.247
4 | 1.025 | 0.0118 | -0.12 | 86.876
4.5 | 1.079 | 0.0121 | -0.121 | 89.149
5 | 1.131 | 0.01248 | -0.121 | 90.605
5.5 | 1.181 | 0.02 | -0.122 | 59.055
6 | 1.23 | 0.0208 | -0.122 | 59.127
6.5 | 1.277 | 0.0217 | -0.123 | 58.836
7 | 1.321 | 0.02268 | -0.124 | 58.234
7.5 | 1.362 | 0.02377 | -0.124 | 57.317
8 | 1.398 | 0.02477 | -0.125 | 56.439
8.5 | 1.186 | 0.05531 | -0.061 | 21.441
9 | 1.206 | 0.05934 | -0.055 | 20.321
9.5 | 1.225 | 0.06307 | -0.054 | 19.417
10 | 1.238 | 0.06769 | -0.053 | 18.285
10.5 | 1.243 | 0.07247 | -0.054 | 17.149
11 | 1.242 | 0.07803 | -0.053 | 15.918
11.5 | 1.236 | 0.08326 | -0.053 | 14.843
12 | 1.224 | 0.08907 | -0.052 | 13.741
12.5 | 1.207 | 0.09615 | -0.051 | 12.555
13 | 1.186 | 0.10205 | -0.051 | 11.619

## 18. Re 250k Mach 0.00 (2)
BIGFOIL.COM POLAR EXPORT
NACA65-614 a=0.8
NACA65-614 a=0.8 |  |  |  | Cl Max: | 1.365 | at alpha= | 14 | deg
XFOIL ncrit=9 |  |  |  | L/D Max: | 93.4643 | at alpha= | 6.5 | deg
Re: | 250000 |  |  | Cd Min: | 0.22636 | at alpha= | 19 | deg
Mach: | 0 |  |  | Cl=0 at alpha= | -4.8421 | deg
|  |  |  | @ Cl=0.1, Cd= | 0.01647
|  |  |  | @ Cl=0.4, Cd= | 0.013434
|  |  |  | @ Cl=0.6, Cd= | 0.013358
alpha (deg) | Cl | Cd | Cm | Cl/Cd
-6.5 | -0.1612 | 0.02912 | -0.1272 | -5.5357
-6 | -0.1165 | 0.02484 | -0.1259 | -4.69
-5.5 | -0.0692 | 0.02192 | -0.1245 | -3.1569
-5 | -0.0157 | 0.01983 | -0.124 | -0.79173
-4.5 | 0.034 | 0.01868 | -0.123 | 1.8201
-4 | 0.0851 | 0.01671 | -0.1223 | 5.0928
-3.5 | 0.1341 | 0.01592 | -0.1215 | 8.4234
-3 | 0.1894 | 0.01475 | -0.1218 | 12.8407
-2.5 | 0.2299 | 0.01262 | -0.1205 | 18.2171
-2 | 0.2872 | 0.01267 | -0.1201 | 22.6677
-1.5 | 0.333 | 0.01333 | -0.1172 | 24.9812
-1 | 0.3872 | 0.01341 | -0.1158 | 28.874
-0.5 | 0.4402 | 0.01351 | -0.1159 | 32.5833
0 | 0.4995 | 0.01329 | -0.1167 | 37.5847
0.5 | 0.5521 | 0.01343 | -0.1167 | 41.1095
1 | 0.6118 | 0.01334 | -0.1178 | 45.8621
1.5 | 0.6632 | 0.01352 | -0.1176 | 49.0533
2 | 0.7211 | 0.01348 | -0.1183 | 53.4941
2.5 | 0.773 | 0.01374 | -0.1182 | 56.2591
3 | 0.8295 | 0.01378 | -0.1188 | 60.1959
3.5 | 0.8795 | 0.01404 | -0.1182 | 62.6425
4.5 | 0.9826 | 0.01402 | -0.1169 | 70.0856
5 | 1.0348 | 0.01379 | -0.116 | 75.0399
5.5 | 1.1002 | 0.01279 | -0.1173 | 86.0203
6 | 1.148 | 0.01258 | -0.1158 | 91.256
6.5 | 1.1898 | 0.01273 | -0.1133 | 93.4643
7 | 1.2161 | 0.01316 | -0.108 | 92.4088
7.5 | 1.2059 | 0.01467 | -0.0965 | 82.2018
8 | 1.1689 | 0.0185 | -0.0832 | 63.1838
8.5 | 1.1348 | 0.02358 | -0.0728 | 48.1255
9 | 1.1259 | 0.02793 | -0.0663 | 40.3115
9.5 | 1.137 | 0.03118 | -0.0624 | 36.4657
10 | 1.1441 | 0.03496 | -0.0585 | 32.726
10.5 | 1.165 | 0.0378 | -0.056 | 30.8201
11 | 1.1824 | 0.04115 | -0.0532 | 28.7339
11.5 | 1.2111 | 0.04393 | -0.0509 | 27.5689
12 | 1.2433 | 0.04649 | -0.0493 | 26.7434
12.5 | 1.2871 | 0.04905 | -0.0482 | 26.2406
13 | 1.3247 | 0.0527 | -0.0469 | 25.1366
13.5 | 1.3503 | 0.05716 | -0.0451 | 23.6232
14 | 1.365 | 0.06142 | -0.0435 | 22.224
15 | 1.3572 | 0.07718 | -0.0403 | 17.5849
15.5 | 1.3274 | 0.08654 | -0.0396 | 15.3386
16 | 1.2907 | 0.09762 | -0.041 | 13.2217
16.5 | 1.2524 | 0.11058 | -0.0446 | 11.3257
17 | 1.0116 | 0.18941 | -0.0893 | 5.3408
17.5 | 1.0281 | 0.19405 | -0.0889 | 5.2981
18 | 1.0085 | 0.2148 | -0.1047 | 4.6951
18.5 | 1.0202 | 0.2224 | -0.109 | 4.5872
19 | 1.0425 | 0.22636 | -0.1082 | 4.6055

## 19. Re 250k Mach 0.10 (1)
BIGFOIL.COM POLAR EXPORT
NACA65-614 a=0.8
NACA65-614 a=0.8 |  |  |  | Cl Max: | 1.432 | at alpha= | 8.5 | deg
JavaFoil+Calcfoil stall+Eppler ext transition |  |  |  | L/D Max: | 90.484 | at alpha= | 5 | deg
Re: | 250000 |  |  | Cd Min: | 0.00955 | at alpha= | -1.5 | deg
Mach: | 0.1 |  |  | Cl=0 at alpha= | -4.7347 | deg
|  |  |  | @ Cl=0.1, Cd= | 0.026612
|  |  |  | @ Cl=0.4, Cd= | 0.0095589
|  |  |  | @ Cl=0.6, Cd= | 0.010127
alpha (deg) | Cl | Cd | Cm | Cl/Cd
-19 | -0.455 | 0.24773 | -0.031 | -1.838
-18.5 | -0.472 | 0.23066 | -0.032 | -2.046
-18 | -0.487 | 0.21503 | -0.032 | -2.267
-17.5 | -0.502 | 0.20672 | -0.034 | -2.429
-17 | -0.516 | 0.18986 | -0.034 | -2.717
-16.5 | -0.528 | 0.17718 | -0.035 | -2.981
-16 | -0.539 | 0.16335 | -0.035 | -3.299
-15.5 | -0.548 | 0.15508 | -0.036 | -3.532
-15 | -0.554 | 0.14037 | -0.036 | -3.949
-14.5 | -0.558 | 0.13257 | -0.037 | -4.212
-14 | -0.559 | 0.126 | -0.037 | -4.44
-13.5 | -0.557 | 0.11583 | -0.038 | -4.813
-13 | -0.552 | 0.10777 | -0.038 | -5.122
-12.5 | -0.543 | 0.10122 | -0.038 | -5.365
-12 | -0.53 | 0.09411 | -0.038 | -5.633
-11.5 | -0.514 | 0.08913 | -0.04 | -5.763
-11 | -0.493 | 0.08266 | -0.04 | -5.966
-10.5 | -0.469 | 0.07657 | -0.04 | -6.125
-10 | -0.441 | 0.07172 | -0.041 | -6.152
-9.5 | -0.41 | 0.06704 | -0.042 | -6.116
-9 | -0.374 | 0.06273 | -0.042 | -5.967
-8.5 | -0.336 | 0.05816 | -0.043 | -5.784
-8 | -0.296 | 0.05423 | -0.043 | -5.465
-7.5 | -0.254 | 0.05138 | -0.044 | -4.953
-7 | -0.211 | 0.04823 | -0.045 | -4.376
-6.5 | -0.166 | 0.046 | -0.046 | -3.613
-6 | -0.12 | 0.04354 | -0.046 | -2.762
-5.5 | -0.073 | 0.04141 | -0.047 | -1.771
-5 | -0.026 | 0.03934 | -0.048 | -0.652
-4.5 | 0.023 | 0.03729 | -0.051 | 0.605
-4 | 0.071 | 0.03558 | -0.054 | 2.003
-3.5 | 0.149 | 0.01146 | -0.11 | 13.006
-3 | 0.21 | 0.01137 | -0.111 | 18.473
-2.5 | 0.271 | 0.01128 | -0.112 | 24.024
-2 | 0.332 | 0.01122 | -0.112 | 29.595
-1.5 | 0.394 | 0.00955 | -0.113 | 41.266
-1 | 0.455 | 0.00964 | -0.114 | 47.18
-0.5 | 0.516 | 0.0098 | -0.115 | 52.65
0 | 0.568 | 0.01004 | -0.115 | 56.566
0.5 | 0.627 | 0.0102 | -0.116 | 61.515
1 | 0.687 | 0.0104 | -0.117 | 66.019
1.5 | 0.746 | 0.01059 | -0.117 | 70.389
2 | 0.804 | 0.0108 | -0.118 | 74.459
2.5 | 0.863 | 0.01103 | -0.119 | 78.22
3 | 0.922 | 0.01129 | -0.119 | 81.628
3.5 | 0.974 | 0.01155 | -0.12 | 84.318
4 | 1.029 | 0.01184 | -0.121 | 86.953
4.5 | 1.083 | 0.01218 | -0.121 | 88.936
5 | 1.136 | 0.01256 | -0.122 | 90.484
5.5 | 1.187 | 0.02017 | -0.122 | 58.814
6 | 1.235 | 0.021 | -0.123 | 58.816
6.5 | 1.282 | 0.0219 | -0.124 | 58.53
7 | 1.326 | 0.02293 | -0.124 | 57.833
7.5 | 1.367 | 0.02399 | -0.125 | 56.979
8 | 1.402 | 0.02499 | -0.125 | 56.089
8.5 | 1.432 | 0.02612 | -0.126 | 54.822
9 | 1.209 | 0.05974 | -0.058 | 20.238
9.5 | 1.226 | 0.06382 | -0.057 | 19.214
10 | 1.237 | 0.06845 | -0.055 | 18.075
10.5 | 1.239 | 0.07411 | -0.052 | 16.72
11 | 1.235 | 0.07795 | -0.05 | 15.847
11.5 | 1.226 | 0.08451 | -0.052 | 14.511
12 | 1.212 | 0.09056 | -0.053 | 13.379
12.5 | 1.191 | 0.09749 | -0.053 | 12.216
13 | 1.165 | 0.10451 | -0.05 | 11.143
13.5 | 1.134 | 0.10981 | -0.05 | 10.331

## 20. Re 250k Mach 0.10 (2)
BIGFOIL.COM POLAR EXPORT
NACA65-614 a=0.8
NACA65-614 a=0.8 |  |  |  | Cl Max: | 1.3664 | at alpha= | 14.5 | deg
XFOIL ncrit=9 |  |  |  | L/D Max: | 93.2631 | at alpha= | 6.5 | deg
Re: | 250000 |  |  | Cd Min: | 0.24229 | at alpha= | 19.5 | deg
Mach: | 0.1 |  |  | Cl=0 at alpha= | -4.8388 | deg
|  |  |  | @ Cl=0.1, Cd= | 0.016548
|  |  |  | @ Cl=0.4, Cd= | 0.013468
|  |  |  | @ Cl=0.6, Cd= | 0.013412
alpha (deg) | Cl | Cd | Cm | Cl/Cd
-20 | -0.4456 | 0.21781 | -0.027 | -2.0458
-19.5 | -0.4281 | 0.21188 | -0.0308 | -2.0205
-19 | -0.4118 | 0.20571 | -0.035 | -2.0018
-18.5 | -0.4035 | 0.20082 | -0.0409 | -2.0093
-18 | -0.3854 | 0.19281 | -0.0438 | -1.9989
-17.5 | -0.3657 | 0.18641 | -0.0457 | -1.9618
-17 | -0.3507 | 0.18067 | -0.0484 | -1.9411
-16.5 | -0.3394 | 0.17493 | -0.0509 | -1.9402
-16 | -0.3489 | 0.17151 | -0.0532 | -2.0343
-15.5 | -0.3697 | 0.16931 | -0.0515 | -2.1836
-15 | -0.3573 | 0.16321 | -0.046 | -2.1892
-14.5 | -0.3571 | 0.15935 | -0.0441 | -2.241
-14 | -0.332 | 0.15125 | -0.051 | -2.195
-13.5 | -0.323 | 0.14261 | -0.0622 | -2.2649
-13 | -0.3046 | 0.13252 | -0.0682 | -2.2985
-12.5 | -0.2687 | 0.12582 | -0.0719 | -2.1356
-12 | -0.2463 | 0.11745 | -0.0797 | -2.0971
-11.5 | -0.2434 | 0.1071 | -0.0941 | -2.2726
-11 | -0.2123 | 0.0985 | -0.0968 | -2.1553
-10.5 | -0.1807 | 0.09122 | -0.1042 | -1.9809
-10 | -0.1915 | 0.07497 | -0.1297 | -2.5544
-9.5 | -0.1798 | 0.06613 | -0.1319 | -2.7189
-9 | -0.174 | 0.05993 | -0.1358 | -2.9034
-8.5 | -0.2027 | 0.05373 | -0.1369 | -3.7726
-8 | -0.2266 | 0.05134 | -0.134 | -4.4137
-7.5 | -0.2117 | 0.04271 | -0.1335 | -4.9567
-7 | -0.1953 | 0.03921 | -0.131 | -4.9809
-6.5 | -0.1619 | 0.02975 | -0.1279 | -5.442
-6 | -0.1169 | 0.02517 | -0.1267 | -4.6444
-5.5 | -0.0705 | 0.02217 | -0.1251 | -3.18
-5 | -0.0158 | 0.01995 | -0.1247 | -0.79198
-4.5 | 0.0332 | 0.0188 | -0.1235 | 1.766
-4 | 0.0858 | 0.01678 | -0.123 | 5.1132
-3.5 | 0.1341 | 0.01599 | -0.122 | 8.3865
-3 | 0.1906 | 0.01483 | -0.1224 | 12.8523
-2.5 | 0.2307 | 0.01264 | -0.1211 | 18.2516
-2 | 0.289 | 0.01268 | -0.1208 | 22.7918
-1.5 | 0.3346 | 0.01335 | -0.1178 | 25.0637
-1 | 0.3896 | 0.01344 | -0.1165 | 28.9881
-0.5 | 0.4419 | 0.01358 | -0.1164 | 32.5405
0 | 0.5025 | 0.01333 | -0.1173 | 37.6969
0.5 | 0.5541 | 0.01351 | -0.1172 | 41.0141
1 | 0.6152 | 0.01338 | -0.1184 | 45.9791
1.5 | 0.6654 | 0.01362 | -0.1179 | 48.8546
2 | 0.7253 | 0.01355 | -0.119 | 53.5277
2.5 | 0.7756 | 0.01386 | -0.1186 | 55.9596
3 | 0.834 | 0.01385 | -0.1193 | 60.2166
3.5 | 0.8823 | 0.01418 | -0.1184 | 62.2214
4 | 0.9427 | 0.01401 | -0.1192 | 67.2877
4.5 | 0.9877 | 0.01413 | -0.1173 | 69.9009
5 | 1.0387 | 0.01393 | -0.1161 | 74.5657
5.5 | 1.105 | 0.01286 | -0.1174 | 85.9253
6 | 1.1529 | 0.01266 | -0.1158 | 91.0664
6.5 | 1.1947 | 0.01281 | -0.1132 | 93.2631
7 | 1.2171 | 0.01329 | -0.107 | 91.5801
7.5 | 1.203 | 0.01501 | -0.095 | 80.1466
8 | 1.1651 | 0.01903 | -0.0819 | 61.2244
8.5 | 1.1309 | 0.02425 | -0.0717 | 46.6351
9 | 1.1246 | 0.0285 | -0.0656 | 39.4596
9.5 | 1.1359 | 0.03181 | -0.0617 | 35.7089
10 | 1.1432 | 0.03565 | -0.0579 | 32.0673
10.5 | 1.1638 | 0.03858 | -0.0553 | 30.1659
11 | 1.1819 | 0.04197 | -0.0526 | 28.1606
11.5 | 1.2122 | 0.04469 | -0.0503 | 27.1246
12 | 1.2454 | 0.04729 | -0.0486 | 26.3354
12.5 | 1.3066 | 0.05023 | -0.0482 | 26.0123
13 | 1.3243 | 0.05399 | -0.0459 | 24.5286
13.5 | 1.3455 | 0.0589 | -0.0439 | 22.8438
14 | 1.3573 | 0.06348 | -0.0424 | 21.3815
14.5 | 1.3664 | 0.07144 | -0.0412 | 19.1265
15 | 1.3394 | 0.08044 | -0.0396 | 16.6509
15.5 | 1.3073 | 0.09037 | -0.0397 | 14.4661
16 | 1.2697 | 0.10197 | -0.0419 | 12.4517
17 | 1.0099 | 0.19187 | -0.0911 | 5.2635
17.5 | 1.0578 | 0.17599 | -0.0843 | 6.0106
18 | 1.0101 | 0.21628 | -0.1059 | 4.6703
18.5 | 1.0218 | 0.22402 | -0.1104 | 4.5612
19 | 1.0448 | 0.22802 | -0.1094 | 4.5821
19.5 | 1.0389 | 0.24229 | -0.1218 | 4.2878

## 21. Re 250k Mach 0.25 (1)
BIGFOIL.COM POLAR EXPORT
NACA65-614 a=0.8
NACA65-614 a=0.8 |  |  |  | Cl Max: | 1.42 | at alpha= | 8 | deg
JavaFoil+Calcfoil stall+Eppler ext transition |  |  |  | L/D Max: | 89.758 | at alpha= | 5 | deg
Re: | 250000 |  |  | Cd Min: | 0.0097 | at alpha= | -1.5 | deg
Mach: | 0.25 |  |  | Cl=0 at alpha= | -4.7347 | deg
|  |  |  | @ Cl=0.1, Cd= | 0.027742
|  |  |  | @ Cl=0.4, Cd= | 0.0098312
|  |  |  | @ Cl=0.6, Cd= | 0.010307
alpha (deg) | Cl | Cd | Cm | Cl/Cd
-17 | -0.174 | 0.29323 | -0.035 | -0.595
-16.5 | -0.234 | 0.26169 | -0.033 | -0.893
-16 | -0.282 | 0.23741 | -0.032 | -1.187
-15.5 | -0.324 | 0.21532 | -0.033 | -1.504
-15 | -0.361 | 0.18378 | -0.033 | -1.966
-14.5 | -0.394 | 0.16312 | -0.034 | -2.417
-14 | -0.422 | 0.15011 | -0.036 | -2.813
-13.5 | -0.445 | 0.13439 | -0.036 | -3.309
-13 | -0.462 | 0.12524 | -0.037 | -3.685
-12.5 | -0.472 | 0.11289 | -0.038 | -4.182
-12 | -0.477 | 0.10339 | -0.039 | -4.609
-11.5 | -0.475 | 0.09725 | -0.04 | -4.881
-11 | -0.466 | 0.08872 | -0.041 | -5.256
-10.5 | -0.452 | 0.08211 | -0.041 | -5.502
-10 | -0.432 | 0.07478 | -0.042 | -5.771
-9.5 | -0.406 | 0.07018 | -0.042 | -5.783
-9 | -0.374 | 0.06545 | -0.043 | -5.709
-8.5 | -0.338 | 0.05975 | -0.044 | -5.658
-8 | -0.299 | 0.05589 | -0.044 | -5.356
-7.5 | -0.258 | 0.05287 | -0.045 | -4.883
-7 | -0.215 | 0.04978 | -0.046 | -4.315
-6.5 | -0.17 | 0.04677 | -0.046 | -3.626
-6 | -0.123 | 0.04401 | -0.047 | -2.793
-5.5 | -0.075 | 0.04179 | -0.048 | -1.797
-5 | -0.026 | 0.03967 | -0.049 | -0.662
-4.5 | 0.023 | 0.03769 | -0.051 | 0.614
-4 | 0.073 | 0.03595 | -0.054 | 2.033
-3.5 | 0.153 | 0.01163 | -0.113 | 13.16
-3 | 0.216 | 0.01154 | -0.114 | 18.689
-2.5 | 0.278 | 0.01143 | -0.115 | 24.354
-2 | 0.341 | 0.01138 | -0.115 | 29.991
-1.5 | 0.405 | 0.0097 | -0.116 | 41.766
-1 | 0.467 | 0.0098 | -0.117 | 47.705
-0.5 | 0.53 | 0.00994 | -0.118 | 53.315
0 | 0.583 | 0.01026 | -0.118 | 56.86
0.5 | 0.644 | 0.01043 | -0.119 | 61.744
1 | 0.705 | 0.01061 | -0.12 | 66.441
1.5 | 0.765 | 0.01082 | -0.12 | 70.752
2 | 0.826 | 0.01105 | -0.121 | 74.714
2.5 | 0.886 | 0.01131 | -0.122 | 78.293
3 | 0.946 | 0.01159 | -0.122 | 81.637
3.5 | 0.999 | 0.01188 | -0.123 | 84.085
4 | 1.056 | 0.0122 | -0.124 | 86.557
4.5 | 1.111 | 0.01258 | -0.124 | 88.292
5 | 1.164 | 0.01297 | -0.125 | 89.758
5.5 | 1.215 | 0.02098 | -0.126 | 57.885
6 | 1.263 | 0.02196 | -0.126 | 57.543
6.5 | 1.309 | 0.02292 | -0.127 | 57.107
7 | 1.352 | 0.02406 | -0.127 | 56.173
7.5 | 1.39 | 0.0253 | -0.128 | 54.949
8 | 1.42 | 0.02627 | -0.128 | 54.063
8.5 | 1.198 | 0.05709 | -0.056 | 20.977
9 | 1.212 | 0.06146 | -0.055 | 19.719
9.5 | 1.22 | 0.06689 | -0.055 | 18.241
10 | 1.219 | 0.07089 | -0.051 | 17.189
10.5 | 1.204 | 0.07769 | -0.05 | 15.495
11 | 1.179 | 0.08341 | -0.051 | 14.138
11.5 | 1.144 | 0.09019 | -0.051 | 12.689
12 | 1.099 | 0.09884 | -0.05 | 11.119
12.5 | 1.044 | 0.10692 | -0.049 | 9.766
13 | 0.98 | 0.12224 | -0.047 | 8.02

## 22. Re 250k Mach 0.25 (2)
BIGFOIL.COM POLAR EXPORT
NACA65-614 a=0.8
NACA65-614 a=0.8 |  |  |  | Cl Max: | 1.3027 | at alpha= | 13 | deg
XFOIL ncrit=9 |  |  |  | L/D Max: | 90.2459 | at alpha= | 6.5 | deg
Re: | 250000 |  |  | Cd Min: | 0.22349 | at alpha= | 18 | deg
Mach: | 0.25 |  |  | Cl=0 at alpha= | -4.7863 | deg
|  |  |  | @ Cl=0.1, Cd= | 0.017221
|  |  |  | @ Cl=0.4, Cd= | 0.014
|  |  |  | @ Cl=0.6, Cd= | 0.013993
alpha (deg) | Cl | Cd | Cm | Cl/Cd
-20 | -0.447 | 0.22101 | -0.0281 | -2.0225
-19.5 | -0.4287 | 0.21479 | -0.0321 | -1.9959
-19 | -0.4127 | 0.20875 | -0.0371 | -1.977
-18.5 | -0.4041 | 0.20417 | -0.0429 | -1.9792
-18 | -0.3804 | 0.19517 | -0.0447 | -1.9491
-17.5 | -0.3622 | 0.18908 | -0.0473 | -1.9156
-17 | -0.3476 | 0.1833 | -0.05 | -1.8963
-16.5 | -0.3389 | 0.17798 | -0.0518 | -1.9041
-16 | -0.3545 | 0.17603 | -0.0518 | -2.0139
-15.5 | -0.3637 | 0.17168 | -0.0491 | -2.1185
-15 | -0.3578 | 0.16725 | -0.0449 | -2.1393
-14.5 | -0.3391 | 0.1606 | -0.0487 | -2.1115
-14 | -0.3137 | 0.15226 | -0.0564 | -2.0603
-13.5 | -0.3076 | 0.14428 | -0.0678 | -2.132
-13 | -0.274 | 0.13467 | -0.071 | -2.0346
-12.5 | -0.2435 | 0.12708 | -0.0773 | -1.9161
-12 | -0.2323 | 0.11871 | -0.087 | -1.9569
-11.5 | -0.2208 | 0.10783 | -0.0986 | -2.0477
-11 | -0.1774 | 0.10121 | -0.1007 | -1.7528
-10.5 | -0.1588 | 0.09309 | -0.1092 | -1.7059
-10 | -0.1553 | 0.07966 | -0.1259 | -1.9495
-9.5 | -0.1252 | 0.07531 | -0.1254 | -1.6625
-9 | -0.1166 | 0.06761 | -0.1319 | -1.7246
-8.5 | -0.1599 | 0.05736 | -0.1407 | -2.7877
-8 | -0.2113 | 0.05502 | -0.1376 | -3.8404
-7.5 | -0.1881 | 0.04612 | -0.1377 | -4.0785
-7 | -0.1865 | 0.04177 | -0.1353 | -4.4649
-6 | -0.1228 | 0.02729 | -0.1304 | -4.4998
-5.5 | -0.0742 | 0.02353 | -0.129 | -3.1534
-5 | -0.0241 | 0.02109 | -0.1276 | -1.1427
-4.5 | 0.0323 | 0.0194 | -0.1271 | 1.6649
-4 | 0.0812 | 0.01769 | -0.1256 | 4.5902
-3.5 | 0.1369 | 0.0163 | -0.1253 | 8.3988
-3 | 0.1869 | 0.01545 | -0.1245 | 12.0971
-2.5 | 0.2377 | 0.01269 | -0.1249 | 18.7313
-2 | 0.2883 | 0.01309 | -0.1231 | 22.0244
-1.5 | 0.3452 | 0.01339 | -0.1215 | 25.7804
-1 | 0.3911 | 0.01403 | -0.1183 | 27.876
-0.5 | 0.4533 | 0.01382 | -0.1191 | 32.8003
0 | 0.506 | 0.01397 | -0.1188 | 36.2205
0.5 | 0.5695 | 0.01385 | -0.1202 | 41.1191
1 | 0.6207 | 0.01409 | -0.1196 | 44.0525
1.5 | 0.6829 | 0.01402 | -0.1207 | 48.709
2 | 0.7343 | 0.01438 | -0.1202 | 51.064
2.5 | 0.7951 | 0.01435 | -0.121 | 55.4077
3 | 0.844 | 0.01475 | -0.12 | 57.2203
3.5 | 0.9053 | 0.01473 | -0.1208 | 61.4596
4 | 0.953 | 0.01501 | -0.1192 | 63.491
4.5 | 1.0115 | 0.01491 | -0.1191 | 67.8404
5 | 1.0707 | 0.01445 | -0.1185 | 74.0969
5.5 | 1.1283 | 0.01338 | -0.1174 | 84.3274
6 | 1.1748 | 0.01323 | -0.115 | 88.7982
6.5 | 1.2111 | 0.01342 | -0.1108 | 90.2459
7 | 1.2181 | 0.01418 | -0.1014 | 85.9027
7.5 | 1.1882 | 0.01707 | -0.0879 | 69.6075
8 | 1.1481 | 0.02195 | -0.0759 | 52.3052
8.5 | 1.1169 | 0.02761 | -0.0671 | 40.4527
9 | 1.1186 | 0.03173 | -0.0622 | 35.2537
9.5 | 1.1302 | 0.0354 | -0.0585 | 31.9266
10 | 1.1388 | 0.03952 | -0.0549 | 28.8158
10.5 | 1.16 | 0.04279 | -0.0523 | 27.1091
11 | 1.1845 | 0.04613 | -0.0493 | 25.6774
11.5 | 1.2193 | 0.04888 | -0.0471 | 24.9448
12 | 1.256 | 0.05197 | -0.0451 | 24.1678
12.5 | 1.2961 | 0.05653 | -0.0435 | 22.9276
13 | 1.3027 | 0.06232 | -0.041 | 20.9034
13.5 | 1.2969 | 0.06995 | -0.039 | 18.5404
14 | 1.2793 | 0.07858 | -0.0383 | 16.2802
14.5 | 1.2549 | 0.08847 | -0.0391 | 14.1845
15 | 1.2252 | 0.09987 | -0.0419 | 12.2679
15.5 | 1.18 | 0.11517 | -0.0482 | 10.2457
16 | 1.128 | 0.13436 | -0.0593 | 8.3954
16.5 | 1.0716 | 0.15938 | -0.0758 | 6.7236
17 | 1.0472 | 0.18073 | -0.0884 | 5.7943
17.5 | 1.0342 | 0.20611 | -0.0986 | 5.0177
18 | 1.0222 | 0.22349 | -0.1118 | 4.5738

## 23. Re 250k Mach 0.50 (1)
BIGFOIL.COM POLAR EXPORT
NACA65-614 a=0.8
NACA65-614 a=0.8 |  |  |  | Cl Max: | 1.399 | at alpha= | 6.5 | deg
JavaFoil+Calcfoil stall+Eppler ext transition |  |  |  | L/D Max: | 84.773 | at alpha= | 4.5 | deg
Re: | 250000 |  |  | Cd Min: | 0.01053 | at alpha= | -1 | deg
Mach: | 0.5 |  |  | Cl=0 at alpha= | -4.7364 | deg
|  |  |  | @ Cl=0.1, Cd= | 0.036812
|  |  |  | @ Cl=0.4, Cd= | 0.012112
|  |  |  | @ Cl=0.6, Cd= | 0.010756
alpha (deg) | Cl | Cd | Cm | Cl/Cd
-20 | -0.846 | 0.26234 | -0.052 | -3.225
-19.5 | -0.819 | 0.24577 | -0.052 | -3.331
-19 | -0.791 | 0.24547 | -0.053 | -3.224
-18.5 | -0.764 | 0.24585 | -0.053 | -3.108
-18 | -0.737 | 0.24233 | -0.053 | -3.041
-17.5 | -0.71 | 0.23683 | -0.054 | -2.996
-17 | -0.68 | 0.21527 | -0.051 | -3.161
-16.5 | -0.653 | 0.20922 | -0.051 | -3.121
-16 | -0.626 | 0.20452 | -0.051 | -3.059
-15.5 | -0.598 | 0.20356 | -0.051 | -2.938
-15 | -0.571 | 0.1885 | -0.052 | -3.027
-14.5 | -0.543 | 0.18422 | -0.052 | -2.948
-14 | -0.514 | 0.17929 | -0.049 | -2.868
-13.5 | -0.487 | 0.16791 | -0.049 | -2.898
-13 | -0.459 | 0.16377 | -0.049 | -2.803
-12.5 | -0.431 | 0.15821 | -0.05 | -2.727
-12 | -0.404 | 0.1546 | -0.05 | -2.612
-11.5 | -0.376 | 0.15761 | -0.05 | -2.386
-11 | -0.348 | 0.1516 | -0.051 | -2.297
-10.5 | -0.32 | 0.13594 | -0.047 | -2.354
-10 | -0.292 | 0.14177 | -0.047 | -2.061
-9.5 | -0.265 | 0.13927 | -0.048 | -1.899
-9 | -0.237 | 0.13387 | -0.048 | -1.769
-8.5 | -0.209 | 0.11376 | -0.049 | -1.838
-8 | -0.181 | 0.10886 | -0.043 | -1.663
-7.5 | -0.224 | 0.09586 | -0.048 | -2.338
-7 | -0.213 | 0.05809 | -0.049 | -3.668
-6.5 | -0.177 | 0.05187 | -0.05 | -3.414
-6 | -0.132 | 0.04782 | -0.05 | -2.757
-5.5 | -0.082 | 0.04393 | -0.052 | -1.863
-5 | -0.029 | 0.04149 | -0.053 | -0.696
-4.5 | 0.026 | 0.03915 | -0.054 | 0.652
-4 | 0.081 | 0.03743 | -0.056 | 2.163
-3.5 | 0.137 | 0.03561 | -0.06 | 3.852
-3 | 0.24 | 0.01227 | -0.127 | 19.6
-2.5 | 0.311 | 0.01223 | -0.127 | 25.408
-2 | 0.381 | 0.01212 | -0.128 | 31.445
-1.5 | 0.453 | 0.01209 | -0.129 | 37.434
-1 | 0.523 | 0.01053 | -0.13 | 49.638
-0.5 | 0.593 | 0.0107 | -0.131 | 55.372
0 | 0.649 | 0.01115 | -0.132 | 58.216
0.5 | 0.717 | 0.01136 | -0.132 | 63.093
1 | 0.784 | 0.01163 | -0.133 | 67.453
1.5 | 0.852 | 0.01194 | -0.134 | 71.357
2 | 0.919 | 0.01226 | -0.135 | 74.918
2.5 | 0.986 | 0.01263 | -0.135 | 78.068
3 | 1.052 | 0.01299 | -0.136 | 80.996
3.5 | 1.109 | 0.01346 | -0.137 | 82.34
4 | 1.17 | 0.01396 | -0.138 | 83.793
4.5 | 1.228 | 0.01448 | -0.138 | 84.773
5 | 1.281 | 0.02394 | -0.139 | 53.518
5.5 | 1.329 | 0.02529 | -0.14 | 52.562
6 | 1.37 | 0.02685 | -0.14 | 51.002
6.5 | 1.399 | 0.0286 | -0.141 | 48.915
7 | 1.173 | 0.05089 | -0.061 | 23.044
7.5 | 1.157 | 0.05765 | -0.054 | 20.071
8 | 1.052 | 0.06689 | -0.051 | 15.732
8.5 | 0.72 | 0.11891 | -0.051 | 6.059
9 | 0.747 | 0.12136 | -0.051 | 6.154
9.5 | 0.774 | 0.12608 | -0.06 | 6.141
10 | 0.801 | 0.12951 | -0.061 | 6.181
10.5 | 0.827 | 0.13295 | -0.061 | 6.219
11 | 0.853 | 0.14372 | -0.061 | 5.935
11.5 | 0.881 | 0.15682 | -0.069 | 5.615

## 24. Re 250k Mach 0.50 (2)
BIGFOIL.COM POLAR EXPORT
NACA65-614 a=0.8
NACA65-614 a=0.8 |  |  |  | Cl Max: | 1.2222 | at alpha= | 6.5 | deg
XFOIL ncrit=9 |  |  |  | L/D Max: | 67.8061 | at alpha= | 6 | deg
Re: | 250000 |  |  | Cd Min: | 0.23719 | at alpha= | -20 | deg
Mach: | 0.5 |  |  | Cl=0 at alpha= | -4.5675 | deg
|  |  |  | @ Cl=0.1, Cd= | 0.020258
|  |  |  | @ Cl=0.4, Cd= | 0.016011
|  |  |  | @ Cl=0.6, Cd= | 0.017211
alpha (deg) | Cl | Cd | Cm | Cl/Cd
-20 | -0.4591 | 0.23719 | -0.0334 | -1.9356
-19.5 | -0.4387 | 0.23046 | -0.0394 | -1.9036
-18.5 | -0.3959 | 0.2151 | -0.0477 | -1.8405
-18 | -0.3765 | 0.20854 | -0.051 | -1.8054
-17.5 | -0.3634 | 0.20297 | -0.0529 | -1.7904
-17 | -0.3623 | 0.19924 | -0.0517 | -1.8184
-16.5 | -0.3714 | 0.19715 | -0.0505 | -1.8838
-15.5 | -0.3401 | 0.18325 | -0.0536 | -1.8559
-15 | -0.3076 | 0.17456 | -0.0616 | -1.7621
-14.5 | -0.282 | 0.16651 | -0.0717 | -1.6936
-14 | -0.2632 | 0.15919 | -0.0832 | -1.6534
-13.5 | -0.2186 | 0.14804 | -0.0854 | -1.4766
-13 | -0.1876 | 0.13974 | -0.0931 | -1.3425
-12.5 | -0.1719 | 0.13221 | -0.1066 | -1.3002
-12 | -0.1385 | 0.12233 | -0.1098 | -1.1322
-10.5 | -0.0673 | 0.09839 | -0.131 | -0.68401
-10 | -0.0395 | 0.09201 | -0.1339 | -0.4293
-9.5 | -0.0405 | 0.08512 | -0.1421 | -0.4758
-9 | -0.0302 | 0.07817 | -0.1422 | -0.38634
-8.5 | -0.0173 | 0.07323 | -0.1415 | -0.23624
-8 | -0.0689 | 0.06462 | -0.153 | -1.0662
-7.5 | -0.045 | 0.05823 | -0.1494 | -0.7728
-7 | -0.0586 | 0.0526 | -0.1493 | -1.1141
-6 | -0.1037 | 0.03692 | -0.1473 | -2.8088
-5.5 | -0.0835 | 0.03197 | -0.1443 | -2.6118
-5 | -0.0391 | 0.02693 | -0.1429 | -1.4519
-4.5 | 0.0061 | 0.02378 | -0.1399 | 0.25652
-4 | 0.0753 | 0.02115 | -0.1397 | 3.5603
-3.5 | 0.1232 | 0.01942 | -0.1365 | 6.344
-2.5 | 0.2398 | 0.01697 | -0.1341 | 14.1308
-2 | 0.2957 | 0.01597 | -0.1334 | 18.516
-1.5 | 0.3524 | 0.0149 | -0.132 | 23.651
-1 | 0.3981 | 0.016 | -0.127 | 24.8813
-0.5 | 0.4599 | 0.01636 | -0.125 | 28.1112
0 | 0.508 | 0.01692 | -0.1226 | 30.0236
0.5 | 0.5812 | 0.01684 | -0.1245 | 34.5131
1 | 0.6228 | 0.01766 | -0.1212 | 35.2661
1.5 | 0.6969 | 0.0176 | -0.123 | 39.5966
2 | 0.7308 | 0.01877 | -0.1187 | 38.9345
2.5 | 0.8121 | 0.01853 | -0.1213 | 43.8262
3 | 0.8369 | 0.01985 | -0.1153 | 42.1612
4 | 0.9597 | 0.02023 | -0.1134 | 47.4394
4.5 | 0.9866 | 0.02126 | -0.1071 | 46.4064
5 | 1.0292 | 0.02164 | -0.1026 | 47.5601
5.5 | 1.1748 | 0.01774 | -0.1103 | 66.2232
6 | 1.1961 | 0.01764 | -0.1015 | 67.8061
6.5 | 1.2222 | 0.01839 | -0.0941 | 66.46
7 | 1.2179 | 0.02076 | -0.0837 | 58.6657
7.5 | 1.1664 | 0.02692 | -0.0717 | 43.3284
8 | 1.1217 | 0.0344 | -0.0637 | 32.6076
8.5 | 1.1095 | 0.0406 | -0.0587 | 27.3276
9 | 1.1133 | 0.04608 | -0.0551 | 24.1602
9.5 | 1.1242 | 0.05121 | -0.0518 | 21.9527
10 | 1.1417 | 0.05586 | -0.0484 | 20.4386
10.5 | 1.1729 | 0.05979 | -0.0447 | 19.617
11 | 1.1966 | 0.06506 | -0.0417 | 18.3923
11.5 | 1.2009 | 0.07268 | -0.04 | 16.5231

## 25. Re 500k Mach 0.00 (1)
BIGFOIL.COM POLAR EXPORT
NACA65-614 a=0.8
NACA65-614 a=0.8 |  |  |  | Cl Max: | 1.499 | at alpha= | 10.5 | deg
JavaFoil+Calcfoil stall+Eppler ext transition |  |  |  | L/D Max: | 117.395 | at alpha= | 5 | deg
Re: | 500000 |  |  | Cd Min: | 0.00753 | at alpha= | -1.5 | deg
Mach: | 0 |  |  | Cl=0 at alpha= | -4.7333 | deg
|  |  |  | @ Cl=0.1, Cd= | 0.009804
|  |  |  | @ Cl=0.4, Cd= | 0.0075431
|  |  |  | @ Cl=0.6, Cd= | 0.0079372
alpha (deg) | Cl | Cd | Cm | Cl/Cd
-19.5 | -0.484 | 0.22398 | -0.034 | -2.161
-19 | -0.501 | 0.21081 | -0.034 | -2.375
-18.5 | -0.515 | 0.20071 | -0.035 | -2.565
-18 | -0.528 | 0.1885 | -0.036 | -2.798
-17.5 | -0.539 | 0.1778 | -0.037 | -3.033
-17 | -0.55 | 0.16537 | -0.037 | -3.325
-16.5 | -0.559 | 0.15462 | -0.037 | -3.616
-16 | -0.567 | 0.14526 | -0.038 | -3.902
-15.5 | -0.573 | 0.13537 | -0.038 | -4.229
-15 | -0.576 | 0.12488 | -0.038 | -4.612
-14.5 | -0.577 | 0.11694 | -0.039 | -4.934
-14 | -0.575 | 0.11178 | -0.04 | -5.147
-13.5 | -0.571 | 0.10396 | -0.04 | -5.489
-13 | -0.563 | 0.09871 | -0.041 | -5.701
-12.5 | -0.552 | 0.09218 | -0.041 | -5.983
-12 | -0.537 | 0.0868 | -0.041 | -6.183
-11.5 | -0.518 | 0.08057 | -0.042 | -6.435
-11 | -0.497 | 0.07598 | -0.043 | -6.535
-10.5 | -0.471 | 0.07043 | -0.043 | -6.688
-10 | -0.442 | 0.06649 | -0.043 | -6.652
-9.5 | -0.41 | 0.06193 | -0.044 | -6.627
-9 | -0.374 | 0.05802 | -0.044 | -6.45
-8.5 | -0.336 | 0.05464 | -0.044 | -6.149
-8 | -0.296 | 0.05149 | -0.045 | -5.744
-7.5 | -0.254 | 0.04872 | -0.045 | -5.21
-7 | -0.21 | 0.04596 | -0.046 | -4.579
-6.5 | -0.166 | 0.04337 | -0.048 | -3.821
-6 | -0.12 | 0.04109 | -0.048 | -2.916
-5.5 | -0.073 | 0.03881 | -0.051 | -1.885
-5 | -0.032 | 0.01008 | -0.108 | -3.15
-4.5 | 0.028 | 0.00993 | -0.109 | 2.811
-4 | 0.088 | 0.00982 | -0.11 | 8.96
-3.5 | 0.148 | 0.00974 | -0.111 | 15.226
-3 | 0.209 | 0.00968 | -0.112 | 21.589
-2.5 | 0.27 | 0.00916 | -0.112 | 29.46
-2 | 0.331 | 0.00934 | -0.113 | 35.395
-1.5 | 0.392 | 0.00753 | -0.113 | 52.066
-1 | 0.453 | 0.00763 | -0.114 | 59.338
-0.5 | 0.513 | 0.00773 | -0.115 | 66.392
0 | 0.569 | 0.00787 | -0.115 | 72.351
0.5 | 0.629 | 0.008 | -0.116 | 78.584
1 | 0.688 | 0.00813 | -0.117 | 84.635
1.5 | 0.747 | 0.00825 | -0.118 | 90.478
2 | 0.806 | 0.00842 | -0.118 | 95.71
2.5 | 0.865 | 0.0086 | -0.119 | 100.587
3 | 0.923 | 0.00877 | -0.12 | 105.264
3.5 | 0.976 | 0.00896 | -0.12 | 108.954
4 | 1.032 | 0.00919 | -0.121 | 112.253
4.5 | 1.086 | 0.00941 | -0.122 | 115.407
5 | 1.139 | 0.0097 | -0.122 | 117.395
5.5 | 1.184 | 0.01753 | -0.122 | 67.567
6 | 1.233 | 0.01824 | -0.123 | 67.602
6.5 | 1.28 | 0.01902 | -0.123 | 67.31
7 | 1.324 | 0.01988 | -0.124 | 66.62
7.5 | 1.366 | 0.02082 | -0.124 | 65.586
8 | 1.401 | 0.02173 | -0.125 | 64.469
8.5 | 1.432 | 0.02276 | -0.126 | 62.927
9 | 1.459 | 0.02382 | -0.126 | 61.235
9.5 | 1.48 | 0.02481 | -0.127 | 59.672
10 | 1.495 | 0.02597 | -0.127 | 57.573
10.5 | 1.499 | 0.02714 | -0.128 | 55.25
11 | 1.495 | 0.02825 | -0.128 | 52.933
11.5 | 1.241 | 0.07742 | -0.065 | 16.028
12 | 1.228 | 0.08305 | -0.062 | 14.782
12.5 | 1.21 | 0.08879 | -0.06 | 13.626
13 | 1.188 | 0.09403 | -0.059 | 12.635
13.5 | 1.162 | 0.1016 | -0.058 | 11.441
14 | 1.133 | 0.10703 | -0.057 | 10.583
14.5 | 1.1 | 0.11481 | -0.057 | 9.584
15 | 1.065 | 0.12263 | -0.055 | 8.685
15.5 | 1.029 | 0.13076 | -0.056 | 7.868

## 26. Re 500k Mach 0.00 (2)
BIGFOIL.COM POLAR EXPORT
NACA65-614 a=0.8
NACA65-614 a=0.8 |  |  |  | Cl Max: | 1.3935 | at alpha= | 16 | deg
XFOIL ncrit=9 |  |  |  | L/D Max: | 119.495 | at alpha= | 6 | deg
Re: | 500000 |  |  | Cd Min: | 0.21628 | at alpha= | -20 | deg
Mach: | 0 |  |  | Cl=0 at alpha= | -4.8873 | deg
|  |  |  | @ Cl=0.1, Cd= | 0.0113
|  |  |  | @ Cl=0.4, Cd= | 0.0080769
|  |  |  | @ Cl=0.6, Cd= | 0.0084834
alpha (deg) | Cl | Cd | Cm | Cl/Cd
-20 | -0.4445 | 0.21628 | -0.0269 | -2.0552
-19.5 | -0.4273 | 0.21025 | -0.0307 | -2.0323
-19 | -0.4117 | 0.20329 | -0.0352 | -2.0252
-18.5 | -0.4011 | 0.19646 | -0.0404 | -2.0416
-18 | -0.382 | 0.18949 | -0.0428 | -2.0159
-17.5 | -0.365 | 0.18403 | -0.0457 | -1.9834
-17 | -0.3508 | 0.17843 | -0.0485 | -1.966
-16.5 | -0.3446 | 0.17298 | -0.0498 | -1.9921
-15.5 | -0.3138 | 0.15615 | -0.0611 | -2.0096
-15 | -0.2873 | 0.14935 | -0.0666 | -1.9237
-14.5 | -0.2631 | 0.14188 | -0.073 | -1.8544
-14 | -0.2548 | 0.1313 | -0.083 | -1.9406
-13.5 | -0.2369 | 0.1221 | -0.0882 | -1.9402
-13 | -0.2074 | 0.11593 | -0.093 | -1.789
-12.5 | -0.1878 | 0.10906 | -0.0982 | -1.722
-12 | -0.1862 | 0.09798 | -0.1081 | -1.9004
-11.5 | -0.1901 | 0.08857 | -0.1112 | -2.1463
-11 | -0.1758 | 0.08418 | -0.1121 | -2.0884
-10.5 | -0.1715 | 0.07821 | -0.1141 | -2.1928
-10 | -0.1797 | 0.07 | -0.1178 | -2.5671
-9.5 | -0.2238 | 0.05597 | -0.1275 | -3.9986
-9 | -0.2782 | 0.0488 | -0.1273 | -5.7008
-8.5 | -0.2839 | 0.04386 | -0.1255 | -6.4729
-8 | -0.274 | 0.03494 | -0.1254 | -7.842
-7.5 | -0.2514 | 0.02718 | -0.1232 | -9.2494
-7 | -0.2141 | 0.02154 | -0.1219 | -9.9396
-6.5 | -0.1664 | 0.01834 | -0.1211 | -9.0731
-6 | -0.1152 | 0.01642 | -0.1208 | -7.0158
-5.5 | -0.0621 | 0.01516 | -0.1206 | -4.0963
-5 | -0.0117 | 0.01323 | -0.1201 | -0.88435
-4.5 | 0.0402 | 0.01214 | -0.12 | 3.3114
-4 | 0.0942 | 0.01138 | -0.1201 | 8.2777
-3.5 | 0.1481 | 0.01064 | -0.1202 | 13.9192
-3 | 0.2035 | 0.01014 | -0.1206 | 20.069
-2.5 | 0.2549 | 0.00832 | -0.1214 | 30.637
-2 | 0.3085 | 0.00781 | -0.1216 | 39.5006
-1.5 | 0.3657 | 0.0079 | -0.1219 | 46.2911
-1 | 0.42 | 0.00818 | -0.1215 | 51.3447
-0.5 | 0.4766 | 0.00833 | -0.1217 | 57.2149
0 | 0.5334 | 0.00839 | -0.1223 | 63.5757
0.5 | 0.5905 | 0.00847 | -0.1229 | 69.7166
1 | 0.6472 | 0.00855 | -0.1234 | 75.6959
1.5 | 0.7038 | 0.00867 | -0.1239 | 81.1765
2 | 0.7602 | 0.00878 | -0.1245 | 86.5831
2.5 | 0.8165 | 0.00892 | -0.1249 | 91.5359
3 | 0.8721 | 0.00905 | -0.1253 | 96.3646
3.5 | 0.9271 | 0.00918 | -0.1255 | 100.9913
4 | 0.982 | 0.00928 | -0.1256 | 105.819
4.5 | 1.0318 | 0.00928 | -0.1246 | 111.1853
5 | 1.0756 | 0.00929 | -0.1224 | 115.7804
5.5 | 1.121 | 0.00947 | -0.1206 | 118.3738
6 | 1.1603 | 0.00971 | -0.1177 | 119.4954
6.5 | 1.1771 | 0.01027 | -0.1103 | 114.6154
7 | 1.16 | 0.01256 | -0.0983 | 92.3567
7.5 | 1.1441 | 0.0158 | -0.0881 | 72.4114
8 | 1.134 | 0.01932 | -0.0799 | 58.6957
8.5 | 1.1423 | 0.02213 | -0.0745 | 51.6177
9 | 1.1623 | 0.02439 | -0.0708 | 47.6548
9.5 | 1.1856 | 0.02653 | -0.0678 | 44.689
10 | 1.1973 | 0.02965 | -0.0639 | 40.3811
10.5 | 1.22 | 0.03207 | -0.0614 | 38.0418
11 | 1.2397 | 0.03486 | -0.0589 | 35.5622
11.5 | 1.247 | 0.03891 | -0.0555 | 32.0483
12 | 1.27 | 0.0417 | -0.0537 | 30.4556
12.5 | 1.2917 | 0.04471 | -0.052 | 28.8906
13 | 1.3117 | 0.04797 | -0.0504 | 27.3442
13.5 | 1.3308 | 0.05166 | -0.0484 | 25.7607
14 | 1.3498 | 0.0552 | -0.0473 | 24.4529
14.5 | 1.3668 | 0.05912 | -0.0462 | 23.1191
15 | 1.3807 | 0.06345 | -0.0454 | 21.7604
15.5 | 1.393 | 0.06864 | -0.0442 | 20.2943
16 | 1.3935 | 0.07474 | -0.0443 | 18.6446
16.5 | 1.3928 | 0.08149 | -0.0448 | 17.0917
17 | 1.3886 | 0.08897 | -0.0458 | 15.6075
17.5 | 1.3808 | 0.09731 | -0.0479 | 14.1897
18 | 1.3712 | 0.10625 | -0.0509 | 12.9054
18.5 | 1.3552 | 0.11663 | -0.0549 | 11.6197
19 | 1.3224 | 0.13088 | -0.0617 | 10.1039
19.5 | 1.2822 | 0.148 | -0.0718 | 8.6635
20 | 1.2477 | 0.16566 | -0.0836 | 7.5317

## 27. Re 500k Mach 0.10 (1)
BIGFOIL.COM POLAR EXPORT
NACA65-614 a=0.8
NACA65-614 a=0.8 |  |  |  | Cl Max: | 1.494 | at alpha= | 10.5 | deg
JavaFoil+Calcfoil stall+Eppler ext transition |  |  |  | L/D Max: | 117.273 | at alpha= | 5 | deg
Re: | 500000 |  |  | Cd Min: | 0.00755 | at alpha= | -1.5 | deg
Mach: | 0.1 |  |  | Cl=0 at alpha= | -4.7333 | deg
|  |  |  | @ Cl=0.1, Cd= | 0.0098525
|  |  |  | @ Cl=0.4, Cd= | 0.0075598
|  |  |  | @ Cl=0.6, Cd= | 0.0079567
alpha (deg) | Cl | Cd | Cm | Cl/Cd
-19 | -0.456 | 0.21441 | -0.034 | -2.125
-18.5 | -0.472 | 0.20236 | -0.035 | -2.334
-18 | -0.488 | 0.19595 | -0.035 | -2.49
-17.5 | -0.503 | 0.17906 | -0.036 | -2.807
-17 | -0.516 | 0.16558 | -0.037 | -3.118
-16.5 | -0.529 | 0.16024 | -0.037 | -3.299
-16 | -0.539 | 0.14647 | -0.038 | -3.683
-15.5 | -0.548 | 0.13728 | -0.038 | -3.994
-15 | -0.555 | 0.12946 | -0.038 | -4.285
-14.5 | -0.559 | 0.11914 | -0.039 | -4.69
-14 | -0.56 | 0.11204 | -0.039 | -4.997
-13.5 | -0.558 | 0.10724 | -0.04 | -5.203
-13 | -0.552 | 0.0999 | -0.041 | -5.53
-12.5 | -0.543 | 0.09235 | -0.041 | -5.884
-12 | -0.531 | 0.08709 | -0.041 | -6.092
-11.5 | -0.514 | 0.08189 | -0.042 | -6.278
-11 | -0.494 | 0.07591 | -0.042 | -6.501
-10.5 | -0.469 | 0.07114 | -0.043 | -6.597
-10 | -0.441 | 0.06705 | -0.043 | -6.584
-9.5 | -0.41 | 0.06239 | -0.044 | -6.576
-9 | -0.375 | 0.05839 | -0.044 | -6.414
-8.5 | -0.337 | 0.05474 | -0.044 | -6.147
-8 | -0.296 | 0.05157 | -0.045 | -5.749
-7.5 | -0.255 | 0.04879 | -0.045 | -5.218
-7 | -0.211 | 0.04601 | -0.046 | -4.589
-6.5 | -0.166 | 0.04347 | -0.047 | -3.826
-6 | -0.12 | 0.04114 | -0.048 | -2.925
-5.5 | -0.073 | 0.03891 | -0.051 | -1.888
-5 | -0.032 | 0.01006 | -0.109 | -3.17
-4.5 | 0.028 | 0.00999 | -0.11 | 2.805
-4 | 0.088 | 0.00988 | -0.11 | 8.944
-3.5 | 0.149 | 0.00974 | -0.111 | 15.31
-3 | 0.21 | 0.00972 | -0.112 | 21.604
-2.5 | 0.271 | 0.00884 | -0.113 | 30.67
-2 | 0.332 | 0.00935 | -0.113 | 35.54
-1.5 | 0.394 | 0.00755 | -0.114 | 52.224
-1 | 0.455 | 0.00765 | -0.115 | 59.503
-0.5 | 0.516 | 0.00774 | -0.115 | 66.614
0 | 0.572 | 0.00791 | -0.116 | 72.311
0.5 | 0.632 | 0.00801 | -0.117 | 78.8
1 | 0.691 | 0.00815 | -0.117 | 84.76
1.5 | 0.751 | 0.00828 | -0.118 | 90.592
2 | 0.81 | 0.00846 | -0.119 | 95.761
2.5 | 0.869 | 0.00863 | -0.119 | 100.706
3 | 0.928 | 0.0088 | -0.12 | 105.369
3.5 | 0.981 | 0.00902 | -0.121 | 108.745
4 | 1.037 | 0.00922 | -0.121 | 112.393
4.5 | 1.091 | 0.00946 | -0.122 | 115.35
5 | 1.144 | 0.00976 | -0.123 | 117.273
5.5 | 1.189 | 0.01765 | -0.123 | 67.382
6 | 1.238 | 0.01837 | -0.123 | 67.422
6.5 | 1.285 | 0.01918 | -0.124 | 67.006
7 | 1.329 | 0.02007 | -0.124 | 66.24
7.5 | 1.37 | 0.021 | -0.125 | 65.243
8 | 1.405 | 0.02198 | -0.126 | 63.941
8.5 | 1.435 | 0.02307 | -0.126 | 62.219
9 | 1.461 | 0.0242 | -0.127 | 60.358
9.5 | 1.481 | 0.02526 | -0.127 | 58.615
10 | 1.493 | 0.02634 | -0.128 | 56.693
10.5 | 1.494 | 0.02721 | -0.128 | 54.904
11 | 1.238 | 0.07349 | -0.06 | 16.853
11.5 | 1.23 | 0.07875 | -0.061 | 15.617
12 | 1.215 | 0.08414 | -0.063 | 14.446
12.5 | 1.194 | 0.0903 | -0.062 | 13.223
13 | 1.167 | 0.09525 | -0.057 | 12.247
13.5 | 1.136 | 0.10366 | -0.057 | 10.962
14 | 1.103 | 0.10865 | -0.058 | 10.147
14.5 | 1.065 | 0.11997 | -0.055 | 8.874
15 | 1.025 | 0.12696 | -0.056 | 8.074
15.5 | 0.983 | 0.13423 | -0.054 | 7.324

## 28. Re 500k Mach 0.10 (2)
BIGFOIL.COM POLAR EXPORT
NACA65-614 a=0.8
NACA65-614 a=0.8 |  |  |  | Cl Max: | 1.3834 | at alpha= | 15.5 | deg
XFOIL ncrit=9 |  |  |  | L/D Max: | 118.989 | at alpha= | 6 | deg
Re: | 500000 |  |  | Cd Min: | 0.23963 | at alpha= | 20 | deg
Mach: | 0.1 |  |  | Cl=0 at alpha= | -4.889 | deg
|  |  |  | @ Cl=0.1, Cd= | 0.011369
|  |  |  | @ Cl=0.4, Cd= | 0.0080966
|  |  |  | @ Cl=0.6, Cd= | 0.0085102
alpha (deg) | Cl | Cd | Cm | Cl/Cd
-20 | -0.4447 | 0.21685 | -0.027 | -2.0507
-19.5 | -0.4274 | 0.21077 | -0.0309 | -2.0278
-19 | -0.4116 | 0.20379 | -0.0355 | -2.0197
-18.5 | -0.4006 | 0.19699 | -0.0407 | -2.0336
-18 | -0.3813 | 0.19 | -0.0431 | -2.0068
-17.5 | -0.3642 | 0.18452 | -0.046 | -1.9738
-17 | -0.3501 | 0.17893 | -0.0488 | -1.9566
-16.5 | -0.3455 | 0.17378 | -0.0496 | -1.9881
-16 | -0.3366 | 0.16494 | -0.0577 | -2.0407
-15.5 | -0.3104 | 0.15649 | -0.0619 | -1.9835
-15 | -0.2838 | 0.14962 | -0.0675 | -1.8968
-14.5 | -0.2595 | 0.14207 | -0.074 | -1.8266
-14 | -0.2511 | 0.13164 | -0.084 | -1.9075
-13.5 | -0.2322 | 0.12259 | -0.089 | -1.8941
-13 | -0.2027 | 0.11632 | -0.0939 | -1.7426
-12.5 | -0.184 | 0.10949 | -0.0989 | -1.6805
-12 | -0.1829 | 0.09869 | -0.1083 | -1.8533
-11.5 | -0.185 | 0.08955 | -0.1114 | -2.0659
-11 | -0.1705 | 0.08512 | -0.1122 | -2.0031
-10.5 | -0.1655 | 0.07918 | -0.1142 | -2.0902
-10 | -0.1727 | 0.07109 | -0.1178 | -2.4293
-9.5 | -0.2164 | 0.05642 | -0.1283 | -3.8355
-9 | -0.2698 | 0.04987 | -0.1281 | -5.4101
-8.5 | -0.2788 | 0.04459 | -0.1264 | -6.2525
-8 | -0.2707 | 0.0357 | -0.1264 | -7.5826
-7.5 | -0.2488 | 0.02831 | -0.1243 | -8.7884
-7 | -0.2142 | 0.02213 | -0.1229 | -9.6792
-6.5 | -0.1671 | 0.01868 | -0.122 | -8.9454
-6 | -0.1159 | 0.01659 | -0.1216 | -6.9861
-5.5 | -0.0626 | 0.01529 | -0.1214 | -4.0942
-5 | -0.0115 | 0.01338 | -0.1209 | -0.85949
-4.5 | 0.0403 | 0.01221 | -0.1207 | 3.3006
-4 | 0.0947 | 0.01144 | -0.1207 | 8.278
-3.5 | 0.1489 | 0.01071 | -0.1209 | 13.9029
-3 | 0.2044 | 0.01017 | -0.1212 | 20.0983
-2.5 | 0.2569 | 0.00853 | -0.122 | 30.1172
-2 | 0.3101 | 0.00783 | -0.1222 | 39.6041
-1.5 | 0.3674 | 0.00793 | -0.1225 | 46.3304
-1 | 0.4222 | 0.00821 | -0.1221 | 51.4251
-0.5 | 0.4789 | 0.00836 | -0.1223 | 57.2847
0 | 0.5363 | 0.00842 | -0.1229 | 63.6936
0.5 | 0.5935 | 0.0085 | -0.1234 | 69.8235
1 | 0.6507 | 0.00859 | -0.124 | 75.7509
1.5 | 0.7075 | 0.0087 | -0.1245 | 81.3218
2 | 0.7644 | 0.00883 | -0.1251 | 86.5685
2.5 | 0.8207 | 0.00897 | -0.1255 | 91.4939
3 | 0.877 | 0.0091 | -0.1259 | 96.3736
3.5 | 0.932 | 0.00923 | -0.126 | 100.9751
4 | 0.9873 | 0.00934 | -0.1261 | 105.7066
4.5 | 1.0371 | 0.00934 | -0.125 | 111.0385
5 | 1.0811 | 0.00935 | -0.1227 | 115.6257
5.5 | 1.1265 | 0.00953 | -0.1208 | 118.2057
6 | 1.1649 | 0.00979 | -0.1176 | 118.9888
6.5 | 1.1781 | 0.01039 | -0.1095 | 113.3879
7 | 1.1592 | 0.01283 | -0.0973 | 90.3507
7.5 | 1.1424 | 0.01619 | -0.0871 | 70.5621
8 | 1.1323 | 0.01978 | -0.079 | 57.2447
8.5 | 1.1424 | 0.02254 | -0.0738 | 50.6832
9 | 1.1621 | 0.02487 | -0.0701 | 46.727
9.5 | 1.1846 | 0.02713 | -0.067 | 43.6638
10 | 1.1965 | 0.0303 | -0.0632 | 39.4884
10.5 | 1.2187 | 0.03285 | -0.0606 | 37.0989
11 | 1.2378 | 0.03577 | -0.0581 | 34.6044
11.5 | 1.2438 | 0.04003 | -0.0546 | 31.0717
12 | 1.2689 | 0.04271 | -0.0529 | 29.7097
12.5 | 1.2906 | 0.04581 | -0.0512 | 28.1729
13 | 1.3105 | 0.04918 | -0.0496 | 26.647
13.5 | 1.33 | 0.05291 | -0.0476 | 25.137
14 | 1.3487 | 0.05664 | -0.0464 | 23.8118
14.5 | 1.3644 | 0.06082 | -0.0454 | 22.4334
15 | 1.3771 | 0.06543 | -0.0447 | 21.0469
15.5 | 1.3834 | 0.07143 | -0.0437 | 19.3672
16 | 1.3814 | 0.0782 | -0.0439 | 17.665
16.5 | 1.3768 | 0.08573 | -0.0448 | 16.0597
17 | 1.368 | 0.09418 | -0.0465 | 14.5254
17.5 | 1.3556 | 0.10359 | -0.0494 | 13.0862
18 | 1.3401 | 0.11398 | -0.0535 | 11.7573
18.5 | 1.3195 | 0.12586 | -0.0591 | 10.4839
19 | 1.2889 | 0.1406 | -0.0673 | 9.1671
19.5 | 1.2509 | 0.15855 | -0.0788 | 7.8896
20 | 1.0648 | 0.23963 | -0.123 | 4.4435

## 29. Re 500k Mach 0.25 (1)
BIGFOIL.COM POLAR EXPORT
NACA65-614 a=0.8
NACA65-614 a=0.8 |  |  |  | Cl Max: | 1.472 | at alpha= | 9.5 | deg
JavaFoil+Calcfoil stall+Eppler ext transition |  |  |  | L/D Max: | 116.359 | at alpha= | 5 | deg
Re: | 500000 |  |  | Cd Min: | 0.00767 | at alpha= | -1.5 | deg
Mach: | 0.25 |  |  | Cl=0 at alpha= | -4.7636 | deg
|  |  |  | @ Cl=0.1, Cd= | 0.0099698
|  |  |  | @ Cl=0.4, Cd= | 0.0078106
|  |  |  | @ Cl=0.6, Cd= | 0.0080756
alpha (deg) | Cl | Cd | Cm | Cl/Cd
-17 | -0.175 | 0.22035 | -0.038 | -0.792
-16.5 | -0.234 | 0.23058 | -0.036 | -1.014
-16 | -0.282 | 0.2065 | -0.036 | -1.365
-15.5 | -0.324 | 0.18748 | -0.036 | -1.729
-15 | -0.362 | 0.16427 | -0.036 | -2.201
-14.5 | -0.395 | 0.14697 | -0.037 | -2.684
-14 | -0.423 | 0.13502 | -0.039 | -3.129
-13.5 | -0.445 | 0.11973 | -0.039 | -3.717
-13 | -0.462 | 0.11306 | -0.04 | -4.085
-12.5 | -0.473 | 0.10317 | -0.041 | -4.58
-12 | -0.477 | 0.09575 | -0.042 | -4.981
-11.5 | -0.475 | 0.08737 | -0.042 | -5.436
-11 | -0.467 | 0.08098 | -0.043 | -5.762
-10.5 | -0.452 | 0.07429 | -0.043 | -6.084
-10 | -0.432 | 0.06961 | -0.044 | -6.204
-9.5 | -0.406 | 0.0651 | -0.044 | -6.238
-9 | -0.374 | 0.06022 | -0.045 | -6.208
-8.5 | -0.338 | 0.056 | -0.045 | -6.038
-8 | -0.3 | 0.05246 | -0.046 | -5.709
-7.5 | -0.258 | 0.04975 | -0.046 | -5.192
-7 | -0.215 | 0.04659 | -0.047 | -4.612
-6.5 | -0.17 | 0.04403 | -0.048 | -3.854
-6 | -0.123 | 0.04166 | -0.049 | -2.953
-5.5 | -0.075 | 0.03947 | -0.05 | -1.904
-5 | -0.026 | 0.0373 | -0.054 | -0.706
-4.5 | 0.029 | 0.01014 | -0.113 | 2.835
-4 | 0.091 | 0.00998 | -0.113 | 9.088
-3.5 | 0.153 | 0.00991 | -0.114 | 15.442
-3 | 0.216 | 0.0091 | -0.115 | 23.705
-2.5 | 0.278 | 0.00954 | -0.115 | 29.19
-2 | 0.341 | 0.00947 | -0.116 | 36.039
-1.5 | 0.405 | 0.00767 | -0.117 | 52.804
-1 | 0.467 | 0.00778 | -0.118 | 60.128
-0.5 | 0.53 | 0.00786 | -0.118 | 67.422
0 | 0.587 | 0.00805 | -0.119 | 72.886
0.5 | 0.648 | 0.00817 | -0.12 | 79.308
1 | 0.709 | 0.00832 | -0.12 | 85.277
1.5 | 0.77 | 0.00846 | -0.121 | 91.04
2 | 0.831 | 0.00865 | -0.122 | 96.082
2.5 | 0.892 | 0.00885 | -0.123 | 100.805
3 | 0.952 | 0.00903 | -0.123 | 105.408
3.5 | 1.006 | 0.00924 | -0.124 | 108.848
4 | 1.063 | 0.00949 | -0.125 | 112.012
4.5 | 1.119 | 0.00977 | -0.125 | 114.525
5 | 1.172 | 0.01007 | -0.126 | 116.359
5.5 | 1.218 | 0.0184 | -0.126 | 66.158
6 | 1.266 | 0.01921 | -0.126 | 65.905
6.5 | 1.312 | 0.02009 | -0.127 | 65.32
7 | 1.355 | 0.02109 | -0.128 | 64.253
7.5 | 1.394 | 0.02219 | -0.128 | 62.813
8 | 1.424 | 0.02328 | -0.129 | 61.161
8.5 | 1.448 | 0.02446 | -0.129 | 59.192
9 | 1.464 | 0.02541 | -0.13 | 57.628
9.5 | 1.472 | 0.02685 | -0.13 | 54.846
10 | 1.221 | 0.0663 | -0.059 | 18.414
10.5 | 1.206 | 0.0725 | -0.058 | 16.632
11 | 1.181 | 0.07679 | -0.058 | 15.383
11.5 | 1.146 | 0.08281 | -0.059 | 13.842
12 | 1.101 | 0.09053 | -0.057 | 12.158
12.5 | 1.045 | 0.09804 | -0.056 | 10.664
13 | 0.981 | 0.10845 | -0.052 | 9.046
13.5 | 0.909 | 0.11609 | -0.052 | 7.835
14 | 0.831 | 0.12925 | -0.05 | 6.429
14.5 | 0.747 | 0.14114 | -0.048 | 5.29

## 30. Re 500k Mach 0.25 (2)
BIGFOIL.COM POLAR EXPORT
NACA65-614 a=0.8
NACA65-614 a=0.8 |  |  |  | Cl Max: | 1.3346 | at alpha= | 14.5 | deg
XFOIL ncrit=9 |  |  |  | L/D Max: | 116.704 | at alpha= | 5.5 | deg
Re: | 500000 |  |  | Cd Min: | 0.24304 | at alpha= | 19.5 | deg
Mach: | 0.25 |  |  | Cl=0 at alpha= | -4.8992 | deg
|  |  |  | @ Cl=0.1, Cd= | 0.011762
|  |  |  | @ Cl=0.4, Cd= | 0.0081973
|  |  |  | @ Cl=0.6, Cd= | 0.0086955
alpha (deg) | Cl | Cd | Cm | Cl/Cd
-20 | -0.4461 | 0.22009 | -0.0281 | -2.0269
-19.5 | -0.4278 | 0.2137 | -0.0322 | -2.0019
-19 | -0.4112 | 0.20661 | -0.0371 | -1.9902
-18.5 | -0.3985 | 0.19989 | -0.0423 | -1.9936
-18 | -0.3779 | 0.19283 | -0.0447 | -1.9598
-17.5 | -0.3607 | 0.18724 | -0.0477 | -1.9264
-17 | -0.3482 | 0.18188 | -0.0499 | -1.9144
-16.5 | -0.3379 | 0.17536 | -0.0534 | -1.9269
-16 | -0.3227 | 0.16656 | -0.0622 | -1.9374
-15.5 | -0.2923 | 0.15819 | -0.0664 | -1.8478
-15 | -0.2652 | 0.151 | -0.0726 | -1.7563
-14.5 | -0.2422 | 0.14299 | -0.0794 | -1.6938
-14 | -0.2318 | 0.13326 | -0.0891 | -1.7395
-13.5 | -0.206 | 0.12487 | -0.0935 | -1.6497
-13 | -0.1817 | 0.11855 | -0.0978 | -1.5327
-12.5 | -0.1639 | 0.11137 | -0.103 | -1.4717
-12 | -0.1658 | 0.10201 | -0.1103 | -1.6253
-11.5 | -0.1597 | 0.09403 | -0.1126 | -1.6984
-11 | -0.1452 | 0.08939 | -0.1132 | -1.6243
-10.5 | -0.1389 | 0.08337 | -0.1153 | -1.6661
-10 | -0.1514 | 0.07328 | -0.1217 | -2.066
-9.5 | -0.1817 | 0.06059 | -0.1312 | -2.9988
-8.5 | -0.2631 | 0.0445 | -0.1322 | -5.9124
-8 | -0.2438 | 0.04009 | -0.1316 | -6.0813
-7.5 | -0.2238 | 0.03563 | -0.1306 | -6.2812
-7 | -0.2107 | 0.02553 | -0.1282 | -8.253
-6.5 | -0.1694 | 0.02089 | -0.1269 | -8.1091
-6 | -0.119 | 0.0178 | -0.126 | -6.6854
-5.5 | -0.065 | 0.0161 | -0.1256 | -4.0373
-5 | -0.0105 | 0.01443 | -0.1251 | -0.72765
-4.5 | 0.0416 | 0.01262 | -0.1245 | 3.2964
-4 | 0.0968 | 0.0118 | -0.1244 | 8.2034
-3.5 | 0.1534 | 0.01112 | -0.1245 | 13.795
-3 | 0.2095 | 0.01036 | -0.1246 | 20.222
-2.5 | 0.2664 | 0.00964 | -0.1251 | 27.6349
-2 | 0.319 | 0.00798 | -0.1257 | 39.9749
-1.5 | 0.377 | 0.00807 | -0.1259 | 46.7162
-1 | 0.4348 | 0.00839 | -0.1256 | 51.8236
-0.5 | 0.4925 | 0.00855 | -0.1256 | 57.6023
0 | 0.5518 | 0.00863 | -0.1262 | 63.9397
0.5 | 0.6107 | 0.00871 | -0.1268 | 70.1148
1 | 0.6697 | 0.00883 | -0.1273 | 75.8437
1.5 | 0.7281 | 0.00893 | -0.1278 | 81.5342
2 | 0.7871 | 0.00909 | -0.1283 | 86.5897
2.5 | 0.8447 | 0.00922 | -0.1286 | 91.6161
3 | 0.9039 | 0.00942 | -0.1292 | 95.9554
3.5 | 0.9599 | 0.00952 | -0.129 | 100.8298
4 | 1.0156 | 0.00965 | -0.1287 | 105.2435
4.5 | 1.0674 | 0.00965 | -0.1274 | 110.6114
5 | 1.1107 | 0.0097 | -0.1243 | 114.5052
5.5 | 1.1542 | 0.00989 | -0.1216 | 116.7037
6 | 1.1864 | 0.01027 | -0.1166 | 115.5209
6.5 | 1.1805 | 0.01125 | -0.1046 | 104.9333
7 | 1.1555 | 0.01443 | -0.0923 | 80.0762
7.5 | 1.1355 | 0.01832 | -0.0823 | 61.9814
8 | 1.1253 | 0.02228 | -0.0747 | 50.5072
8.5 | 1.1413 | 0.025 | -0.0703 | 45.652
9 | 1.1602 | 0.02771 | -0.0666 | 41.8694
9.5 | 1.1794 | 0.03057 | -0.0632 | 38.5803
10 | 1.1912 | 0.03419 | -0.0596 | 34.8406
10.5 | 1.2114 | 0.03731 | -0.0569 | 32.4685
11 | 1.2287 | 0.04083 | -0.0543 | 30.0931
11.5 | 1.2409 | 0.04497 | -0.0512 | 27.594
12 | 1.2652 | 0.04821 | -0.0493 | 26.2435
12.5 | 1.2865 | 0.05183 | -0.0475 | 24.8215
13 | 1.3065 | 0.05601 | -0.0452 | 23.3262
13.5 | 1.3217 | 0.06066 | -0.0438 | 21.7887
14 | 1.3318 | 0.06612 | -0.0427 | 20.1422
14.5 | 1.3346 | 0.07255 | -0.0422 | 18.3956
15 | 1.3275 | 0.08072 | -0.0423 | 16.4457
15.5 | 1.3049 | 0.0915 | -0.0442 | 14.2612
16 | 1.2774 | 0.10388 | -0.0482 | 12.2969
16.5 | 1.2457 | 0.11796 | -0.0544 | 10.5604
17 | 1.209 | 0.13443 | -0.0635 | 8.9935
17.5 | 1.1701 | 0.1534 | -0.0758 | 7.6278
18 | 1.1259 | 0.17664 | -0.0915 | 6.374
18.5 | 1.0421 | 0.22713 | -0.1172 | 4.5881
19 | 1.0528 | 0.23626 | -0.1228 | 4.4561
19.5 | 1.0675 | 0.24304 | -0.127 | 4.3923

## 31. Re 500k Mach 0.50 (1)
BIGFOIL.COM POLAR EXPORT
NACA65-614 a=0.8
NACA65-614 a=0.8 |  |  |  | Cl Max: | 1.414 | at alpha= | 7 | deg
JavaFoil+Calcfoil stall+Eppler ext transition |  |  |  | L/D Max: | 109.931 | at alpha= | 4.5 | deg
Re: | 500000 |  |  | Cd Min: | 0.00827 | at alpha= | -1 | deg
Mach: | 0.5 |  |  | Cl=0 at alpha= | -4.7364 | deg
|  |  |  | @ Cl=0.1, Cd= | 0.029492
|  |  |  | @ Cl=0.4, Cd= | 0.010057
|  |  |  | @ Cl=0.6, Cd= | 0.0084827
alpha (deg) | Cl | Cd | Cm | Cl/Cd
-20 | -0.846 | 0.22467 | -0.052 | -3.767
-19.5 | -0.819 | 0.21304 | -0.052 | -3.844
-19 | -0.792 | 0.20791 | -0.053 | -3.807
-18.5 | -0.764 | 0.20625 | -0.053 | -3.705
-18 | -0.737 | 0.20245 | -0.053 | -3.64
-17.5 | -0.71 | 0.19716 | -0.054 | -3.599
-17 | -0.681 | 0.18592 | -0.052 | -3.661
-16.5 | -0.653 | 0.17881 | -0.052 | -3.652
-16 | -0.626 | 0.1709 | -0.052 | -3.661
-15.5 | -0.598 | 0.17178 | -0.052 | -3.482
-15 | -0.571 | 0.16099 | -0.053 | -3.545
-14.5 | -0.543 | 0.15685 | -0.053 | -3.463
-14 | -0.514 | 0.1484 | -0.05 | -3.466
-13.5 | -0.487 | 0.14269 | -0.05 | -3.411
-13 | -0.459 | 0.13879 | -0.051 | -3.308
-12.5 | -0.431 | 0.13362 | -0.051 | -3.229
-12 | -0.404 | 0.13013 | -0.051 | -3.103
-11.5 | -0.376 | 0.13035 | -0.052 | -2.885
-11 | -0.348 | 0.12542 | -0.053 | -2.778
-10.5 | -0.32 | 0.11191 | -0.048 | -2.86
-10 | -0.292 | 0.1137 | -0.048 | -2.571
-9.5 | -0.265 | 0.11115 | -0.049 | -2.38
-9 | -0.237 | 0.10949 | -0.049 | -2.163
-8.5 | -0.209 | 0.09717 | -0.05 | -2.152
-8 | -0.181 | 0.09097 | -0.045 | -1.991
-7.5 | -0.224 | 0.07941 | -0.048 | -2.822
-7 | -0.213 | 0.05254 | -0.05 | -4.056
-6.5 | -0.177 | 0.04772 | -0.051 | -3.711
-6 | -0.132 | 0.04407 | -0.052 | -2.993
-5.5 | -0.082 | 0.04112 | -0.053 | -1.991
-5 | -0.029 | 0.03891 | -0.055 | -0.743
-4.5 | 0.026 | 0.0368 | -0.058 | 0.695
-4 | 0.081 | 0.03466 | -0.064 | 2.345
-3.5 | 0.17 | 0.01045 | -0.127 | 16.295
-3 | 0.24 | 0.01027 | -0.127 | 23.42
-2.5 | 0.311 | 0.01017 | -0.128 | 30.569
-2 | 0.381 | 0.01007 | -0.129 | 37.839
-1.5 | 0.453 | 0.01002 | -0.13 | 45.193
-1 | 0.523 | 0.00827 | -0.131 | 63.234
-0.5 | 0.593 | 0.00845 | -0.132 | 70.141
0 | 0.653 | 0.00873 | -0.132 | 74.82
0.5 | 0.721 | 0.00889 | -0.133 | 81.128
1 | 0.789 | 0.0091 | -0.134 | 86.708
1.5 | 0.857 | 0.00931 | -0.135 | 92.028
2 | 0.925 | 0.00957 | -0.136 | 96.574
2.5 | 0.992 | 0.00982 | -0.136 | 101.035
3 | 1.059 | 0.0101 | -0.137 | 104.807
3.5 | 1.116 | 0.01045 | -0.138 | 106.775
4 | 1.178 | 0.01082 | -0.139 | 108.851
4.5 | 1.236 | 0.01125 | -0.139 | 109.931
5 | 1.284 | 0.02105 | -0.139 | 61.003
5.5 | 1.332 | 0.02224 | -0.14 | 59.898
6 | 1.373 | 0.02359 | -0.141 | 58.18
6.5 | 1.402 | 0.02519 | -0.141 | 55.648
7 | 1.414 | 0.02675 | -0.142 | 52.861
7.5 | 1.158 | 0.05331 | -0.059 | 21.726
8 | 1.052 | 0.06038 | -0.052 | 17.432
8.5 | 0.721 | 0.0999 | -0.052 | 7.212
9 | 0.747 | 0.10234 | -0.052 | 7.299
9.5 | 0.774 | 0.10276 | -0.061 | 7.536
10 | 0.801 | 0.10597 | -0.061 | 7.555
10.5 | 0.827 | 0.11195 | -0.061 | 7.386
11 | 0.853 | 0.1198 | -0.062 | 7.121
11.5 | 0.881 | 0.1292 | -0.069 | 6.816
12 | 0.907 | 0.13278 | -0.069 | 6.828

## 32. Re 500k Mach 0.50 (2)
BIGFOIL.COM POLAR EXPORT
NACA65-614 a=0.8
NACA65-614 a=0.8 |  |  |  | Cl Max: | 1.2349 | at alpha= | 6 | deg
XFOIL ncrit=9 |  |  |  | L/D Max: | 105.358 | at alpha= | 5 | deg
Re: | 500000 |  |  | Cd Min: | 0.23622 | at alpha= | -20 | deg
Mach: | 0.5 |  |  | Cl=0 at alpha= | -4.9161 | deg
|  |  |  | @ Cl=0.1, Cd= | 0.01395
|  |  |  | @ Cl=0.4, Cd= | 0.0092737
|  |  |  | @ Cl=0.6, Cd= | 0.0095995
alpha (deg) | Cl | Cd | Cm | Cl/Cd
-20 | -0.4573 | 0.23622 | -0.0335 | -1.9359
-19.5 | -0.4349 | 0.22821 | -0.0391 | -1.9057
-19 | -0.4151 | 0.22087 | -0.0449 | -1.8794
-18.5 | -0.3935 | 0.21302 | -0.0487 | -1.8472
-18 | -0.3762 | 0.20708 | -0.051 | -1.8167
-17.5 | -0.3544 | 0.20018 | -0.0556 | -1.7704
-17 | -0.3224 | 0.19103 | -0.0647 | -1.6877
-16.5 | -0.2946 | 0.18204 | -0.0747 | -1.6183
-16 | -0.2616 | 0.17274 | -0.0805 | -1.5144
-15.5 | -0.2301 | 0.16479 | -0.0873 | -1.3963
-15 | -0.1998 | 0.15636 | -0.0948 | -1.2778
-14.5 | -0.1874 | 0.14857 | -0.1027 | -1.2614
-14 | -0.1596 | 0.13988 | -0.1066 | -1.141
-13.5 | -0.1388 | 0.13357 | -0.1089 | -1.0392
-13 | -0.1218 | 0.12699 | -0.112 | -0.95913
-12.5 | -0.1204 | 0.12 | -0.1171 | -1.0033
-12 | -0.108 | 0.11228 | -0.1193 | -0.96188
-11.5 | -0.0872 | 0.10653 | -0.1201 | -0.81855
-11 | -0.0741 | 0.10051 | -0.122 | -0.73724
-10.5 | -0.0736 | 0.09317 | -0.1269 | -0.78995
-10 | -0.0697 | 0.08567 | -0.1309 | -0.81359
-9.5 | -0.0552 | 0.07978 | -0.1302 | -0.6919
-9 | -0.0456 | 0.07387 | -0.1322 | -0.6173
-8.5 | -0.044 | 0.06666 | -0.1356 | -0.66007
-7 | -0.1138 | 0.03859 | -0.1497 | -2.949
-6.5 | -0.118 | 0.03241 | -0.1486 | -3.6409
-6 | -0.1011 | 0.02649 | -0.1469 | -3.8165
-5.5 | -0.0634 | 0.02151 | -0.1451 | -2.9475
-5 | -0.0097 | 0.0183 | -0.1436 | -0.53005
-4.5 | 0.0481 | 0.01555 | -0.1422 | 3.0932
-4 | 0.1081 | 0.0137 | -0.1411 | 7.8905
-3.5 | 0.1693 | 0.01258 | -0.1402 | 13.4579
-3 | 0.2315 | 0.01177 | -0.1396 | 19.6686
-2.5 | 0.2961 | 0.011 | -0.1397 | 26.9182
-2 | 0.3589 | 0.01025 | -0.1398 | 35.0146
-1.5 | 0.4191 | 0.00882 | -0.1405 | 47.517
-1 | 0.4838 | 0.00909 | -0.1401 | 53.2233
-0.5 | 0.5486 | 0.00949 | -0.1395 | 57.8082
0 | 0.6143 | 0.00963 | -0.1398 | 63.7902
0.5 | 0.6814 | 0.00977 | -0.1404 | 69.7441
1 | 0.7462 | 0.00996 | -0.1405 | 74.9197
1.5 | 0.814 | 0.01015 | -0.1411 | 80.197
2 | 0.8769 | 0.01039 | -0.1407 | 84.3985
3 | 1.0062 | 0.01094 | -0.1403 | 91.9744
3.5 | 1.0718 | 0.01115 | -0.1398 | 96.1256
4 | 1.1346 | 0.01133 | -0.1385 | 100.1412
4.5 | 1.1827 | 0.01139 | -0.134 | 103.8367
5 | 1.2053 | 0.01144 | -0.1246 | 105.3584
5.5 | 1.2289 | 0.01204 | -0.116 | 102.0681
6 | 1.2349 | 0.01341 | -0.1054 | 92.088
6.5 | 1.1961 | 0.01703 | -0.0904 | 70.2349
7 | 1.1566 | 0.02233 | -0.079 | 51.7958
7.5 | 1.1252 | 0.02857 | -0.0707 | 39.384
8 | 1.1252 | 0.03347 | -0.0656 | 33.6182
8.5 | 1.142 | 0.03759 | -0.0618 | 30.3804
9 | 1.154 | 0.04232 | -0.0582 | 27.2684
9.5 | 1.1699 | 0.04697 | -0.0551 | 24.9074
10 | 1.1794 | 0.0523 | -0.0518 | 22.5507
10.5 | 1.2007 | 0.05686 | -0.0486 | 21.1168
11 | 1.2208 | 0.06193 | -0.0457 | 19.7126

## 33. Re 750k Mach 0.00 (1)
BIGFOIL.COM POLAR EXPORT
NACA65-614 a=0.8
NACA65-614 a=0.8 |  |  |  | Cl Max: | 1.502 | at alpha= | 10.5 | deg
JavaFoil+Calcfoil stall+Eppler ext transition |  |  |  | L/D Max: | 132.626 | at alpha= | 5 | deg
Re: | 750000 |  |  | Cd Min: | 0.00622 | at alpha= | -0.5 | deg
Mach: | 0 |  |  | Cl=0 at alpha= | -4.7333 | deg
|  |  |  | @ Cl=0.1, Cd= | 0.008892
|  |  |  | @ Cl=0.4, Cd= | 0.0067875
|  |  |  | @ Cl=0.6, Cd= | 0.007038
alpha (deg) | Cl | Cd | Cm | Cl/Cd
-19.5 | -0.484 | 0.20621 | -0.036 | -2.349
-19 | -0.501 | 0.1915 | -0.036 | -2.616
-18.5 | -0.515 | 0.18382 | -0.037 | -2.802
-18 | -0.528 | 0.17069 | -0.037 | -3.092
-17.5 | -0.54 | 0.16584 | -0.038 | -3.253
-17 | -0.55 | 0.15409 | -0.038 | -3.57
-16.5 | -0.559 | 0.14514 | -0.039 | -3.855
-16 | -0.567 | 0.13353 | -0.039 | -4.247
-15.5 | -0.573 | 0.12896 | -0.04 | -4.442
-15 | -0.576 | 0.11993 | -0.04 | -4.805
-14.5 | -0.577 | 0.11386 | -0.041 | -5.071
-14 | -0.576 | 0.10654 | -0.041 | -5.403
-13.5 | -0.571 | 0.09859 | -0.041 | -5.791
-13 | -0.563 | 0.09421 | -0.042 | -5.977
-12.5 | -0.552 | 0.0886 | -0.042 | -6.228
-12 | -0.537 | 0.08313 | -0.043 | -6.46
-11.5 | -0.519 | 0.07773 | -0.044 | -6.674
-11 | -0.497 | 0.07322 | -0.044 | -6.785
-10.5 | -0.471 | 0.06799 | -0.044 | -6.932
-10 | -0.443 | 0.06435 | -0.045 | -6.878
-9.5 | -0.411 | 0.05975 | -0.045 | -6.872
-9 | -0.374 | 0.05641 | -0.045 | -6.638
-8.5 | -0.336 | 0.05296 | -0.045 | -6.347
-8 | -0.296 | 0.04995 | -0.045 | -5.923
-7.5 | -0.254 | 0.04731 | -0.046 | -5.368
-7 | -0.211 | 0.04444 | -0.049 | -4.743
-6.5 | -0.166 | 0.04183 | -0.051 | -3.971
-6 | -0.12 | 0.03964 | -0.052 | -3.03
-5.5 | -0.091 | 0.00935 | -0.107 | -9.712
-5 | -0.032 | 0.00918 | -0.108 | -3.46
-4.5 | 0.028 | 0.00902 | -0.109 | 3.093
-4 | 0.088 | 0.00891 | -0.11 | 9.874
-3.5 | 0.148 | 0.00882 | -0.111 | 16.822
-3 | 0.209 | 0.00874 | -0.112 | 23.92
-2.5 | 0.27 | 0.00867 | -0.112 | 31.103
-2 | 0.331 | 0.00862 | -0.113 | 38.367
-1.5 | 0.392 | 0.00684 | -0.114 | 57.29
-1 | 0.453 | 0.00644 | -0.115 | 70.295
-0.5 | 0.513 | 0.00622 | -0.115 | 82.515
0 | 0.571 | 0.00698 | -0.116 | 81.825
0.5 | 0.631 | 0.0071 | -0.117 | 88.853
1 | 0.69 | 0.0072 | -0.117 | 95.769
1.5 | 0.749 | 0.00734 | -0.118 | 102.074
2 | 0.808 | 0.00748 | -0.119 | 108.095
2.5 | 0.867 | 0.00763 | -0.119 | 113.669
3 | 0.926 | 0.00781 | -0.12 | 118.67
3.5 | 0.979 | 0.00796 | -0.121 | 122.932
4 | 1.035 | 0.00817 | -0.121 | 126.629
4.5 | 1.09 | 0.00837 | -0.122 | 130.184
5 | 1.143 | 0.00862 | -0.123 | 132.626
5.5 | 1.186 | 0.01625 | -0.122 | 72.98
6 | 1.235 | 0.01689 | -0.123 | 73.095
6.5 | 1.282 | 0.0176 | -0.123 | 72.808
7 | 1.326 | 0.01843 | -0.124 | 71.951
7.5 | 1.368 | 0.0193 | -0.125 | 70.881
8 | 1.403 | 0.02016 | -0.125 | 69.622
8.5 | 1.435 | 0.02109 | -0.126 | 68.027
9 | 1.461 | 0.0221 | -0.126 | 66.098
9.5 | 1.483 | 0.02304 | -0.127 | 64.36
10 | 1.497 | 0.02418 | -0.127 | 61.92
10.5 | 1.502 | 0.0253 | -0.128 | 59.35
11 | 1.499 | 0.02671 | -0.128 | 56.131
11.5 | 1.49 | 0.02804 | -0.129 | 53.125
12 | 1.473 | 0.02952 | -0.129 | 49.908
12.5 | 1.446 | 0.03134 | -0.129 | 46.156
13 | 1.196 | 0.08987 | -0.072 | 13.312
13.5 | 1.168 | 0.09663 | -0.069 | 12.083
14 | 1.135 | 0.10411 | -0.064 | 10.905
14.5 | 1.103 | 0.11073 | -0.063 | 9.959
15 | 1.067 | 0.11869 | -0.061 | 8.989
15.5 | 1.03 | 0.12688 | -0.06 | 8.119

## 34. Re 750k Mach 0.00 (2)
BIGFOIL.COM POLAR EXPORT
NACA65-614 a=0.8
NACA65-614 a=0.8 |  |  |  | Cl Max: | 1.4409 | at alpha= | 17.5 | deg
XFOIL ncrit=9 |  |  |  | L/D Max: | 132.759 | at alpha= | 5.5 | deg
Re: | 750000 |  |  | Cd Min: | 0.21572 | at alpha= | -20 | deg
Mach: | 0 |  |  | Cl=0 at alpha= | -4.8457 | deg
|  |  |  | @ Cl=0.1, Cd= | 0.0097947
|  |  |  | @ Cl=0.4, Cd= | 0.0066713
|  |  |  | @ Cl=0.6, Cd= | 0.0070389
alpha (deg) | Cl | Cd | Cm | Cl/Cd
-20 | -0.4442 | 0.21572 | -0.027 | -2.0592
-19.5 | -0.427 | 0.20963 | -0.0309 | -2.0369
-19 | -0.4125 | 0.20188 | -0.0357 | -2.0433
-18.5 | -0.4003 | 0.19453 | -0.0404 | -2.0578
-18 | -0.3816 | 0.18838 | -0.0428 | -2.0257
-17.5 | -0.3655 | 0.18291 | -0.0459 | -1.9983
-17 | -0.3472 | 0.1766 | -0.0501 | -1.966
-16.5 | -0.3268 | 0.16676 | -0.059 | -1.9597
-16 | -0.3089 | 0.15689 | -0.066 | -1.9689
-15.5 | -0.2796 | 0.15068 | -0.071 | -1.8556
-15 | -0.2558 | 0.14365 | -0.0769 | -1.7807
-14.5 | -0.2441 | 0.13469 | -0.0838 | -1.8123
-14 | -0.2358 | 0.12566 | -0.0889 | -1.8765
-13.5 | -0.2238 | 0.11855 | -0.0914 | -1.8878
-13 | -0.2072 | 0.1132 | -0.0939 | -1.8304
-12.5 | -0.1963 | 0.1071 | -0.0966 | -1.8329
-12 | -0.2019 | 0.09653 | -0.1024 | -2.0916
-11.5 | -0.2175 | 0.08461 | -0.1073 | -2.5706
-11 | -0.2085 | 0.07974 | -0.1089 | -2.6147
-10.5 | -0.2066 | 0.07311 | -0.1118 | -2.8259
-10 | -0.2491 | 0.05679 | -0.1229 | -4.3863
-9.5 | -0.3606 | 0.04024 | -0.1246 | -8.9612
-9 | -0.3872 | 0.02896 | -0.1216 | -13.3702
-8.5 | -0.3616 | 0.0237 | -0.1198 | -15.2574
-8 | -0.3248 | 0.01922 | -0.1189 | -16.8991
-7.5 | -0.2763 | 0.01755 | -0.1188 | -15.7436
-7 | -0.225 | 0.01623 | -0.1189 | -13.8632
-6.5 | -0.1734 | 0.01464 | -0.1188 | -11.8443
-6 | -0.1201 | 0.01358 | -0.1188 | -8.8439
-5.5 | -0.0697 | 0.01186 | -0.1185 | -5.8769
-5 | -0.0167 | 0.01098 | -0.1186 | -1.5209
-4.5 | 0.0374 | 0.01032 | -0.1188 | 3.624
-4 | 0.0928 | 0.00989 | -0.1192 | 9.3832
-3.5 | 0.1472 | 0.00917 | -0.1195 | 16.0523
-3 | 0.2034 | 0.00887 | -0.1199 | 22.9312
-2.5 | 0.2587 | 0.00817 | -0.1205 | 31.6646
-2 | 0.3107 | 0.00664 | -0.1214 | 46.7922
-1.5 | 0.3677 | 0.00662 | -0.1219 | 55.5438
-1 | 0.4244 | 0.00671 | -0.1223 | 63.2489
-0.5 | 0.4806 | 0.00688 | -0.1224 | 69.8547
0 | 0.5379 | 0.00696 | -0.123 | 77.2845
0.5 | 0.5949 | 0.00703 | -0.1236 | 84.623
1 | 0.652 | 0.00713 | -0.1242 | 91.4446
1.5 | 0.7087 | 0.0072 | -0.1247 | 98.4306
2 | 0.7654 | 0.00733 | -0.1253 | 104.4202
2.5 | 0.8215 | 0.00742 | -0.1257 | 110.7143
3 | 0.8774 | 0.00756 | -0.1261 | 116.0582
3.5 | 0.9322 | 0.00769 | -0.1262 | 121.2224
4 | 0.985 | 0.00778 | -0.1259 | 126.6067
4.5 | 1.0331 | 0.00792 | -0.1247 | 130.4419
5 | 1.0812 | 0.00815 | -0.1235 | 132.6626
5.5 | 1.1258 | 0.00848 | -0.1217 | 132.7594
6 | 1.1546 | 0.00927 | -0.117 | 124.5523
7 | 1.1327 | 0.01346 | -0.0945 | 84.153
7.5 | 1.1327 | 0.01599 | -0.087 | 70.838
8 | 1.1408 | 0.01852 | -0.081 | 61.5983
8.5 | 1.1657 | 0.02026 | -0.0775 | 57.537
9 | 1.1899 | 0.02212 | -0.0742 | 53.7929
9.5 | 1.2166 | 0.0239 | -0.0713 | 50.9038
10 | 1.2321 | 0.02656 | -0.0675 | 46.3893
10.5 | 1.2585 | 0.02855 | -0.0651 | 44.0806
11 | 1.2809 | 0.03095 | -0.0626 | 41.3861
11.5 | 1.298 | 0.0339 | -0.0599 | 38.2891
12 | 1.3117 | 0.03731 | -0.0571 | 35.1568
12.5 | 1.336 | 0.03988 | -0.0556 | 33.5005
13 | 1.355 | 0.04305 | -0.0538 | 31.475
13.5 | 1.3692 | 0.0468 | -0.0521 | 29.2564
14 | 1.3787 | 0.05121 | -0.0502 | 26.9225
14.5 | 1.3962 | 0.05491 | -0.0492 | 25.4271
15 | 1.4128 | 0.05884 | -0.0486 | 24.0109
15.5 | 1.4261 | 0.06325 | -0.0481 | 22.547
16 | 1.4253 | 0.06952 | -0.0474 | 20.502
16.5 | 1.435 | 0.07481 | -0.0477 | 19.1819
17 | 1.4394 | 0.08098 | -0.0482 | 17.7748
17.5 | 1.4409 | 0.08781 | -0.0494 | 16.4093
18 | 1.44 | 0.09523 | -0.0513 | 15.1213
18.5 | 1.4369 | 0.10323 | -0.0538 | 13.9194
19 | 1.4282 | 0.1124 | -0.0572 | 12.7064
19.5 | 1.3992 | 0.12532 | -0.0624 | 11.165
20 | 1.3808 | 0.13725 | -0.0687 | 10.0605

## 35. Re 750k Mach 0.10 (1)
BIGFOIL.COM POLAR EXPORT
NACA65-614 a=0.8
NACA65-614 a=0.8 |  |  |  | Cl Max: | 1.497 | at alpha= | 10.5 | deg
JavaFoil+Calcfoil stall+Eppler ext transition |  |  |  | L/D Max: | 132.524 | at alpha= | 5 | deg
Re: | 750000 |  |  | Cd Min: | 0.00646 | at alpha= | -1 | deg
Mach: | 0.1 |  |  | Cl=0 at alpha= | -4.7333 | deg
|  |  |  | @ Cl=0.1, Cd= | 0.0088903
|  |  |  | @ Cl=0.4, Cd= | 0.0068477
|  |  |  | @ Cl=0.6, Cd= | 0.0070677
alpha (deg) | Cl | Cd | Cm | Cl/Cd
-19 | -0.456 | 0.20731 | -0.036 | -2.199
-18.5 | -0.473 | 0.19353 | -0.036 | -2.442
-18 | -0.488 | 0.18057 | -0.037 | -2.703
-17.5 | -0.503 | 0.17212 | -0.038 | -2.922
-17 | -0.517 | 0.15657 | -0.038 | -3.299
-16.5 | -0.529 | 0.15216 | -0.039 | -3.476
-16 | -0.54 | 0.14041 | -0.039 | -3.844
-15.5 | -0.549 | 0.13021 | -0.039 | -4.213
-15 | -0.555 | 0.12265 | -0.04 | -4.526
-14.5 | -0.559 | 0.11383 | -0.04 | -4.912
-14 | -0.56 | 0.10838 | -0.041 | -5.169
-13.5 | -0.558 | 0.10009 | -0.041 | -5.578
-13 | -0.553 | 0.09506 | -0.042 | -5.815
-12.5 | -0.544 | 0.0887 | -0.042 | -6.13
-12 | -0.531 | 0.08339 | -0.042 | -6.366
-11.5 | -0.514 | 0.07756 | -0.043 | -6.631
-11 | -0.494 | 0.07321 | -0.044 | -6.745
-10.5 | -0.47 | 0.06872 | -0.044 | -6.833
-10 | -0.442 | 0.06421 | -0.044 | -6.879
-9.5 | -0.41 | 0.06054 | -0.045 | -6.78
-9 | -0.375 | 0.05666 | -0.045 | -6.613
-8.5 | -0.337 | 0.05311 | -0.045 | -6.338
-8 | -0.297 | 0.05007 | -0.045 | -5.923
-7.5 | -0.255 | 0.04741 | -0.046 | -5.372
-7 | -0.211 | 0.04463 | -0.049 | -4.738
-6.5 | -0.167 | 0.04196 | -0.051 | -3.973
-6 | -0.121 | 0.03974 | -0.052 | -3.034
-5.5 | -0.091 | 0.00944 | -0.108 | -9.672
-5 | -0.032 | 0.00921 | -0.109 | -3.464
-4.5 | 0.028 | 0.00907 | -0.11 | 3.09
-4 | 0.088 | 0.00891 | -0.11 | 9.92
-3.5 | 0.149 | 0.00881 | -0.111 | 16.927
-3 | 0.21 | 0.00877 | -0.112 | 23.947
-2.5 | 0.271 | 0.00866 | -0.113 | 31.301
-2 | 0.332 | 0.00872 | -0.114 | 38.11
-1.5 | 0.394 | 0.00689 | -0.115 | 57.169
-1 | 0.455 | 0.00646 | -0.115 | 70.404
-0.5 | 0.516 | 0.0069 | -0.116 | 74.801
0 | 0.574 | 0.00702 | -0.116 | 81.705
0.5 | 0.634 | 0.00713 | -0.117 | 88.91
1 | 0.693 | 0.00722 | -0.118 | 95.959
1.5 | 0.753 | 0.00736 | -0.118 | 102.246
2 | 0.812 | 0.00752 | -0.119 | 108.027
2.5 | 0.871 | 0.00769 | -0.12 | 113.379
3 | 0.931 | 0.00784 | -0.121 | 118.733
3.5 | 0.984 | 0.00802 | -0.121 | 122.673
4 | 1.04 | 0.0082 | -0.122 | 126.785
4.5 | 1.095 | 0.00842 | -0.123 | 130.096
5 | 1.148 | 0.00866 | -0.123 | 132.524
5.5 | 1.191 | 0.01637 | -0.123 | 72.771
6 | 1.24 | 0.01703 | -0.123 | 72.809
6.5 | 1.287 | 0.01778 | -0.124 | 72.375
7 | 1.331 | 0.01858 | -0.125 | 71.646
7.5 | 1.372 | 0.01948 | -0.125 | 70.433
8 | 1.407 | 0.02038 | -0.126 | 69.052
8.5 | 1.438 | 0.02139 | -0.126 | 67.218
9 | 1.463 | 0.02243 | -0.127 | 65.207
9.5 | 1.483 | 0.02342 | -0.127 | 63.315
10 | 1.496 | 0.02451 | -0.128 | 61.017
10.5 | 1.497 | 0.02581 | -0.128 | 58.001
11 | 1.492 | 0.02686 | -0.129 | 55.539
11.5 | 1.478 | 0.02836 | -0.129 | 52.116
12 | 1.457 | 0.03019 | -0.13 | 48.244
12.5 | 1.418 | 0.03296 | -0.129 | 43.025
13 | 1.17 | 0.09254 | -0.064 | 12.639
13.5 | 1.139 | 0.09889 | -0.064 | 11.518
14 | 1.105 | 0.1064 | -0.064 | 10.383
14.5 | 1.066 | 0.11363 | -0.061 | 9.383
15 | 1.026 | 0.12112 | -0.06 | 8.474
15.5 | 0.984 | 0.12703 | -0.059 | 7.748

## 36. Re 750k Mach 0.10 (2)
BIGFOIL.COM POLAR EXPORT
NACA65-614 a=0.8
NACA65-614 a=0.8 |  |  |  | Cl Max: | 1.428 | at alpha= | 17 | deg
XFOIL ncrit=9 |  |  |  | L/D Max: | 132.512 | at alpha= | 5 | deg
Re: | 750000 |  |  | Cd Min: | 0.2163 | at alpha= | -20 | deg
Mach: | 0.1 |  |  | Cl=0 at alpha= | -4.8456 | deg
|  |  |  | @ Cl=0.1, Cd= | 0.0098407
|  |  |  | @ Cl=0.4, Cd= | 0.0066879
|  |  |  | @ Cl=0.6, Cd= | 0.0070631
alpha (deg) | Cl | Cd | Cm | Cl/Cd
-20 | -0.4443 | 0.2163 | -0.0272 | -2.0541
-19.5 | -0.427 | 0.21016 | -0.0311 | -2.0318
-19 | -0.4122 | 0.20243 | -0.0359 | -2.0363
-18.5 | -0.3998 | 0.19508 | -0.0407 | -2.0494
-18 | -0.3809 | 0.1889 | -0.0431 | -2.0164
-17.5 | -0.3646 | 0.18341 | -0.0462 | -1.9879
-17 | -0.3447 | 0.17687 | -0.051 | -1.9489
-16 | -0.3055 | 0.15724 | -0.0669 | -1.9429
-15.5 | -0.2761 | 0.15098 | -0.0719 | -1.8287
-15 | -0.2528 | 0.14399 | -0.0777 | -1.7557
-14.5 | -0.2412 | 0.13511 | -0.0845 | -1.7852
-14 | -0.2333 | 0.12629 | -0.0893 | -1.8473
-13.5 | -0.2207 | 0.11916 | -0.0917 | -1.8521
-13 | -0.2043 | 0.1138 | -0.0941 | -1.7953
-12.5 | -0.1931 | 0.10771 | -0.0969 | -1.7928
-12 | -0.198 | 0.09733 | -0.1026 | -2.0343
-11.5 | -0.2102 | 0.08602 | -0.1073 | -2.4436
-11 | -0.2014 | 0.08103 | -0.1089 | -2.4855
-10.5 | -0.1977 | 0.07468 | -0.1116 | -2.6473
-10 | -0.2083 | 0.06543 | -0.1165 | -3.1836
-9.5 | -0.3412 | 0.04223 | -0.126 | -8.0796
-9 | -0.3738 | 0.03158 | -0.1233 | -11.8366
-8.5 | -0.3588 | 0.02475 | -0.1212 | -14.497
-8 | -0.3242 | 0.02014 | -0.12 | -16.0973
-7.5 | -0.2774 | 0.01787 | -0.1198 | -15.5232
-7 | -0.2259 | 0.01657 | -0.1198 | -13.6331
-6.5 | -0.1743 | 0.01486 | -0.1196 | -11.7295
-6 | -0.1209 | 0.01368 | -0.1195 | -8.8377
-5.5 | -0.0699 | 0.01199 | -0.1193 | -5.8299
-5 | -0.0168 | 0.01106 | -0.1193 | -1.519
-4.5 | 0.0376 | 0.01038 | -0.1195 | 3.6224
-4 | 0.0932 | 0.00993 | -0.1198 | 9.3857
-3.5 | 0.148 | 0.00921 | -0.1201 | 16.0695
-3 | 0.2044 | 0.0089 | -0.1206 | 22.9663
-2.5 | 0.2603 | 0.00828 | -0.1211 | 31.4372
-2 | 0.3124 | 0.00667 | -0.1221 | 46.8366
-1.5 | 0.3696 | 0.00664 | -0.1225 | 55.6627
-1 | 0.4267 | 0.00673 | -0.1229 | 63.4027
-0.5 | 0.4832 | 0.00691 | -0.123 | 69.9276
0 | 0.5409 | 0.00699 | -0.1237 | 77.382
0.5 | 0.5982 | 0.00706 | -0.1242 | 84.7309
1 | 0.6556 | 0.00716 | -0.1248 | 91.5642
1.5 | 0.7126 | 0.00724 | -0.1253 | 98.4254
2 | 0.7696 | 0.00736 | -0.1259 | 104.5652
2.5 | 0.8261 | 0.00746 | -0.1263 | 110.7373
3 | 0.8822 | 0.00759 | -0.1267 | 116.2319
3.5 | 0.9375 | 0.00774 | -0.1268 | 121.124
4 | 0.9906 | 0.00783 | -0.1265 | 126.5134
4.5 | 1.0385 | 0.00798 | -0.1251 | 130.1378
5 | 1.0866 | 0.0082 | -0.1238 | 132.5122
5.5 | 1.1306 | 0.00855 | -0.1218 | 132.2339
6 | 1.1572 | 0.00938 | -0.1166 | 123.3689
6.5 | 1.1424 | 0.01141 | -0.1041 | 100.1227
7 | 1.1322 | 0.01374 | -0.0936 | 82.4017
7.5 | 1.1315 | 0.01636 | -0.086 | 69.1626
8 | 1.1408 | 0.01887 | -0.0803 | 60.4557
8.5 | 1.1657 | 0.02065 | -0.0768 | 56.4504
9 | 1.1899 | 0.02257 | -0.0734 | 52.7204
9.5 | 1.216 | 0.02444 | -0.0705 | 49.7545
10 | 1.2318 | 0.02715 | -0.0667 | 45.3702
10.5 | 1.2576 | 0.02927 | -0.0642 | 42.9655
11 | 1.2795 | 0.03179 | -0.0617 | 40.2485
11.5 | 1.2944 | 0.03502 | -0.0588 | 36.9617
12 | 1.31 | 0.03835 | -0.0563 | 34.1591
12.5 | 1.3337 | 0.04108 | -0.0547 | 32.4659
13 | 1.3522 | 0.04439 | -0.0529 | 30.4618
13.5 | 1.3628 | 0.04863 | -0.051 | 28.0239
14 | 1.3767 | 0.05269 | -0.0494 | 26.1283
14.5 | 1.393 | 0.05666 | -0.0484 | 24.5852
15 | 1.409 | 0.06079 | -0.0478 | 23.1782
15.5 | 1.4201 | 0.06558 | -0.0474 | 21.6545
16 | 1.4203 | 0.07197 | -0.0469 | 19.7346
16.5 | 1.4265 | 0.07788 | -0.0473 | 18.3166
17 | 1.428 | 0.08466 | -0.0481 | 16.8675
17.5 | 1.4269 | 0.09213 | -0.0497 | 15.4879
18 | 1.4232 | 0.10022 | -0.0521 | 14.2008
18.5 | 1.4164 | 0.10914 | -0.0553 | 12.9778
19 | 1.3997 | 0.11999 | -0.0597 | 11.6651
19.5 | 1.3671 | 0.13433 | -0.0666 | 10.1772
20 | 1.3451 | 0.14764 | -0.0743 | 9.1107

## 37. Re 750k Mach 0.25 (1)
BIGFOIL.COM POLAR EXPORT
NACA65-614 a=0.8
NACA65-614 a=0.8 |  |  |  | Cl Max: | 1.475 | at alpha= | 9.5 | deg
JavaFoil+Calcfoil stall+Eppler ext transition |  |  |  | L/D Max: | 131.636 | at alpha= | 5 | deg
Re: | 750000 |  |  | Cd Min: | 0.0062 | at alpha= | -1.5 | deg
Mach: | 0.25 |  |  | Cl=0 at alpha= | -4.7339 | deg
|  |  |  | @ Cl=0.1, Cd= | 0.0090369
|  |  |  | @ Cl=0.4, Cd= | 0.0064086
|  |  |  | @ Cl=0.6, Cd= | 0.0071662
alpha (deg) | Cl | Cd | Cm | Cl/Cd
-17 | -0.175 | 0.1954 | -0.039 | -0.894
-16.5 | -0.234 | 0.18375 | -0.038 | -1.273
-16 | -0.282 | 0.1742 | -0.038 | -1.62
-15.5 | -0.324 | 0.16622 | -0.038 | -1.951
-15 | -0.362 | 0.1485 | -0.037 | -2.436
-14.5 | -0.395 | 0.13904 | -0.039 | -2.839
-14 | -0.423 | 0.1234 | -0.04 | -3.426
-13.5 | -0.445 | 0.11427 | -0.041 | -3.897
-13 | -0.462 | 0.10508 | -0.041 | -4.397
-12.5 | -0.473 | 0.09849 | -0.042 | -4.801
-12 | -0.477 | 0.08957 | -0.043 | -5.327
-11.5 | -0.475 | 0.08252 | -0.044 | -5.758
-11 | -0.467 | 0.07685 | -0.044 | -6.075
-10.5 | -0.452 | 0.07198 | -0.045 | -6.283
-10 | -0.432 | 0.06661 | -0.046 | -6.486
-9.5 | -0.406 | 0.06257 | -0.046 | -6.493
-9 | -0.374 | 0.05809 | -0.046 | -6.439
-8.5 | -0.338 | 0.0543 | -0.046 | -6.229
-8 | -0.3 | 0.05087 | -0.047 | -5.89
-7.5 | -0.258 | 0.04804 | -0.047 | -5.379
-7 | -0.215 | 0.04536 | -0.048 | -4.741
-6.5 | -0.17 | 0.04272 | -0.05 | -3.977
-6 | -0.123 | 0.0402 | -0.053 | -3.066
-5.5 | -0.076 | 0.03759 | -0.058 | -2.008
-5 | -0.033 | 0.00935 | -0.112 | -3.498
-4.5 | 0.029 | 0.00921 | -0.113 | 3.121
-4 | 0.091 | 0.00905 | -0.113 | 10.02
-3.5 | 0.153 | 0.00896 | -0.114 | 17.083
-3 | 0.216 | 0.00892 | -0.115 | 24.176
-2.5 | 0.278 | 0.0088 | -0.116 | 31.639
-2 | 0.341 | 0.00887 | -0.117 | 38.487
-1.5 | 0.405 | 0.0062 | -0.117 | 65.352
-1 | 0.468 | 0.00691 | -0.118 | 67.62
-0.5 | 0.53 | 0.00701 | -0.119 | 75.635
0 | 0.589 | 0.00715 | -0.119 | 82.358
0.5 | 0.65 | 0.00724 | -0.12 | 89.818
1 | 0.711 | 0.00737 | -0.121 | 96.566
1.5 | 0.773 | 0.00752 | -0.122 | 102.675
2 | 0.834 | 0.00767 | -0.122 | 108.655
2.5 | 0.894 | 0.00784 | -0.123 | 114.055
3 | 0.955 | 0.00804 | -0.124 | 118.851
3.5 | 1.009 | 0.00821 | -0.124 | 122.975
4 | 1.067 | 0.00845 | -0.125 | 126.282
4.5 | 1.122 | 0.00868 | -0.126 | 129.295
5 | 1.176 | 0.00893 | -0.126 | 131.636
5.5 | 1.219 | 0.01706 | -0.126 | 71.487
6 | 1.268 | 0.01783 | -0.127 | 71.131
6.5 | 1.314 | 0.01865 | -0.127 | 70.483
7 | 1.357 | 0.01954 | -0.128 | 69.451
7.5 | 1.396 | 0.02055 | -0.128 | 67.905
8 | 1.426 | 0.02161 | -0.129 | 66.001
8.5 | 1.45 | 0.02266 | -0.13 | 63.96
9 | 1.466 | 0.0237 | -0.13 | 61.88
9.5 | 1.475 | 0.02517 | -0.131 | 58.598
10 | 1.472 | 0.02629 | -0.131 | 55.987
10.5 | 1.451 | 0.0273 | -0.131 | 53.143
11 | 1.187 | 0.0742 | -0.069 | 15.993
11.5 | 1.149 | 0.08043 | -0.066 | 14.289
12 | 1.102 | 0.08708 | -0.062 | 12.658
12.5 | 1.046 | 0.09381 | -0.059 | 11.155
13 | 0.982 | 0.10344 | -0.057 | 9.495
13.5 | 0.91 | 0.1122 | -0.056 | 8.114
14 | 0.831 | 0.12521 | -0.054 | 6.641
14.5 | 0.747 | 0.13339 | -0.052 | 5.601

## 38. Re 750k Mach 0.25 (2)
BIGFOIL.COM POLAR EXPORT
NACA65-614 a=0.8
NACA65-614 a=0.8 |  |  |  | Cl Max: | 1.3746 | at alpha= | 15 | deg
XFOIL ncrit=9 |  |  |  | L/D Max: | 131.724 | at alpha= | 5 | deg
Re: | 750000 |  |  | Cd Min: | 0.24558 | at alpha= | 20 | deg
Mach: | 0.25 |  |  | Cl=0 at alpha= | -4.8465 | deg
|  |  |  | @ Cl=0.1, Cd= | 0.010129
|  |  |  | @ Cl=0.4, Cd= | 0.0068068
|  |  |  | @ Cl=0.6, Cd= | 0.007201
alpha (deg) | Cl | Cd | Cm | Cl/Cd
-20 | -0.4456 | 0.21957 | -0.0282 | -2.0294
-19.5 | -0.4273 | 0.21311 | -0.0324 | -2.0051
-19 | -0.411 | 0.20542 | -0.0374 | -2.0008
-18.5 | -0.397 | 0.19811 | -0.0423 | -2.0039
-18 | -0.3774 | 0.19178 | -0.0449 | -1.9679
-17.5 | -0.3588 | 0.18579 | -0.0486 | -1.9312
-16.5 | -0.3092 | 0.16846 | -0.0649 | -1.8355
-16 | -0.2874 | 0.15908 | -0.0717 | -1.8066
-15.5 | -0.2598 | 0.15274 | -0.0765 | -1.7009
-15 | -0.2383 | 0.14592 | -0.0814 | -1.6331
-14.5 | -0.2293 | 0.13767 | -0.0869 | -1.6656
-14 | -0.2211 | 0.12941 | -0.0913 | -1.7085
-13.5 | -0.2061 | 0.12236 | -0.0935 | -1.6844
-13 | -0.1897 | 0.11688 | -0.0958 | -1.623
-12.5 | -0.1772 | 0.11067 | -0.0987 | -1.6012
-12 | -0.1795 | 0.10102 | -0.1042 | -1.7769
-11.5 | -0.1767 | 0.09261 | -0.1079 | -1.908
-11 | -0.1704 | 0.08643 | -0.1095 | -1.9715
-10.5 | -0.1623 | 0.08052 | -0.1119 | -2.0156
-10 | -0.1625 | 0.07302 | -0.1154 | -2.2254
-9.5 | -0.2464 | 0.04852 | -0.1309 | -5.0783
-9 | -0.291 | 0.04172 | -0.1308 | -6.9751
-8.5 | -0.3158 | 0.03319 | -0.1288 | -9.5149
-8 | -0.3066 | 0.02627 | -0.1267 | -11.6711
-7.5 | -0.2793 | 0.02034 | -0.1253 | -13.7316
-7 | -0.2297 | 0.01855 | -0.1249 | -12.3827
-6.5 | -0.1783 | 0.01632 | -0.1245 | -10.9252
-6 | -0.1246 | 0.01451 | -0.1241 | -8.5872
-5.5 | -0.0705 | 0.01294 | -0.1237 | -5.4482
-5 | -0.0171 | 0.01155 | -0.1234 | -1.4805
-4.5 | 0.0386 | 0.01075 | -0.1233 | 3.5907
-4 | 0.0954 | 0.01019 | -0.1234 | 9.3621
-3.5 | 0.1519 | 0.00944 | -0.1237 | 16.0911
-3 | 0.2099 | 0.00905 | -0.1241 | 23.1934
-2.5 | 0.2682 | 0.00867 | -0.1245 | 30.9343
-2 | 0.3215 | 0.00683 | -0.1256 | 47.0717
-1.5 | 0.3802 | 0.00678 | -0.126 | 56.0767
-1 | 0.4392 | 0.00686 | -0.1264 | 64.0233
-0.5 | 0.4975 | 0.00706 | -0.1265 | 70.4674
0 | 0.5569 | 0.00715 | -0.1271 | 77.8881
0.5 | 0.616 | 0.00722 | -0.1276 | 85.3186
1 | 0.6751 | 0.00732 | -0.1282 | 92.2268
1.5 | 0.734 | 0.00743 | -0.1287 | 98.7887
2 | 0.7927 | 0.00754 | -0.1292 | 105.1326
2.5 | 0.8514 | 0.00769 | -0.1296 | 110.7152
3.5 | 0.9656 | 0.00793 | -0.1298 | 121.7654
4 | 1.0203 | 0.00805 | -0.1293 | 126.7453
4.5 | 1.0685 | 0.00821 | -0.1274 | 130.1462
5 | 1.1157 | 0.00847 | -0.1253 | 131.7237
5.5 | 1.1567 | 0.00889 | -0.1221 | 130.1125
6 | 1.1647 | 0.00997 | -0.1129 | 116.8205
6.5 | 1.1445 | 0.01252 | -0.0999 | 91.4137
7 | 1.1306 | 0.01533 | -0.0894 | 73.7508
7.5 | 1.1269 | 0.01836 | -0.0817 | 61.378
8 | 1.1408 | 0.02091 | -0.0766 | 54.5576
8.5 | 1.1655 | 0.02298 | -0.073 | 50.718
9 | 1.1898 | 0.0252 | -0.0695 | 47.2143
9.5 | 1.213 | 0.0276 | -0.0663 | 43.9493
10 | 1.2284 | 0.03077 | -0.0626 | 39.922
10.5 | 1.251 | 0.03355 | -0.0599 | 37.2876
11 | 1.2704 | 0.03674 | -0.0573 | 34.5781
11.5 | 1.2771 | 0.04118 | -0.054 | 31.0126
12 | 1.3005 | 0.04433 | -0.0521 | 29.3368
12.5 | 1.3216 | 0.04782 | -0.0504 | 27.637
13 | 1.3361 | 0.05208 | -0.0486 | 25.6548
13.5 | 1.3461 | 0.05703 | -0.0466 | 23.6034
14 | 1.3606 | 0.06175 | -0.0455 | 22.034
14.5 | 1.3698 | 0.06727 | -0.0448 | 20.3627
15 | 1.3746 | 0.07353 | -0.0448 | 18.6944
15.5 | 1.3669 | 0.08181 | -0.0452 | 16.7082
16 | 1.3578 | 0.0909 | -0.0468 | 14.9373
16.5 | 1.3409 | 0.10159 | -0.0499 | 13.1991
17 | 1.3188 | 0.11385 | -0.0548 | 11.5837
17.5 | 1.2943 | 0.12733 | -0.0615 | 10.1649
18 | 1.2651 | 0.14273 | -0.0706 | 8.8636
18.5 | 1.2308 | 0.16054 | -0.0821 | 7.6666
19.5 | 1.0725 | 0.24027 | -0.1274 | 4.4637
20 | 1.0876 | 0.24558 | -0.1315 | 4.4287

## 39. Re 750k Mach 0.50 (1)
BIGFOIL.COM POLAR EXPORT
NACA65-614 a=0.8
NACA65-614 a=0.8 |  |  |  | Cl Max: | 1.416 | at alpha= | 7 | deg
JavaFoil+Calcfoil stall+Eppler ext transition |  |  |  | L/D Max: | 124.479 | at alpha= | 4.5 | deg
Re: | 750000 |  |  | Cd Min: | 0.00735 | at alpha= | -1 | deg
Mach: | 0.5 |  |  | Cl=0 at alpha= | -4.7623 | deg
|  |  |  | @ Cl=0.1, Cd= | 0.0091729
|  |  |  | @ Cl=0.4, Cd= | 0.0091268
|  |  |  | @ Cl=0.6, Cd= | 0.0075237
alpha (deg) | Cl | Cd | Cm | Cl/Cd
-20 | -0.846 | 0.20712 | -0.053 | -4.087
-19.5 | -0.819 | 0.19552 | -0.052 | -4.188
-19 | -0.792 | 0.1915 | -0.053 | -4.134
-18.5 | -0.764 | 0.18907 | -0.053 | -4.042
-18 | -0.737 | 0.18516 | -0.053 | -3.98
-17.5 | -0.71 | 0.17995 | -0.054 | -3.944
-17 | -0.681 | 0.16998 | -0.052 | -4.005
-16.5 | -0.653 | 0.16574 | -0.052 | -3.941
-16 | -0.626 | 0.15972 | -0.052 | -3.917
-15.5 | -0.598 | 0.15414 | -0.052 | -3.88
-15 | -0.571 | 0.1456 | -0.053 | -3.92
-14.5 | -0.543 | 0.14148 | -0.054 | -3.839
-14 | -0.514 | 0.13682 | -0.05 | -3.76
-13.5 | -0.487 | 0.13148 | -0.05 | -3.702
-13 | -0.459 | 0.1277 | -0.051 | -3.595
-12.5 | -0.431 | 0.1227 | -0.051 | -3.517
-12 | -0.404 | 0.11931 | -0.052 | -3.385
-11.5 | -0.376 | 0.11788 | -0.052 | -3.19
-11 | -0.349 | 0.11419 | -0.053 | -3.053
-10.5 | -0.32 | 0.10295 | -0.049 | -3.109
-10 | -0.292 | 0.10582 | -0.049 | -2.763
-9.5 | -0.265 | 0.10327 | -0.049 | -2.562
-9 | -0.237 | 0.09791 | -0.05 | -2.419
-8.5 | -0.209 | 0.08704 | -0.051 | -2.403
-8 | -0.181 | 0.0771 | -0.047 | -2.35
-7.5 | -0.224 | 0.07213 | -0.048 | -3.107
-7 | -0.213 | 0.05002 | -0.051 | -4.261
-6.5 | -0.177 | 0.04592 | -0.052 | -3.857
-6 | -0.132 | 0.04297 | -0.053 | -3.07
-5.5 | -0.082 | 0.04 | -0.055 | -2.047
-5 | -0.029 | 0.03778 | -0.057 | -0.766
-4.5 | 0.032 | 0.00937 | -0.125 | 3.392
-4 | 0.101 | 0.00917 | -0.126 | 10.978
-3.5 | 0.17 | 0.00946 | -0.127 | 17.999
-3 | 0.24 | 0.00935 | -0.128 | 25.718
-2.5 | 0.311 | 0.00925 | -0.129 | 33.611
-2 | 0.381 | 0.00914 | -0.13 | 41.723
-1.5 | 0.453 | 0.00909 | -0.13 | 49.816
-1 | 0.523 | 0.00735 | -0.131 | 71.109
-0.5 | 0.593 | 0.0075 | -0.132 | 79.058
0 | 0.655 | 0.00771 | -0.133 | 84.937
0.5 | 0.723 | 0.00788 | -0.134 | 91.811
1 | 0.791 | 0.00807 | -0.134 | 98.044
1.5 | 0.859 | 0.00825 | -0.135 | 104.163
2 | 0.927 | 0.00848 | -0.136 | 109.407
2.5 | 0.995 | 0.00872 | -0.137 | 114.132
3 | 1.062 | 0.00899 | -0.138 | 118.151
3.5 | 1.119 | 0.00927 | -0.138 | 120.701
4 | 1.181 | 0.00961 | -0.139 | 122.948
4.5 | 1.24 | 0.00996 | -0.14 | 124.479
5 | 1.286 | 0.01954 | -0.139 | 65.803
5.5 | 1.334 | 0.02068 | -0.14 | 64.51
6 | 1.374 | 0.0219 | -0.141 | 62.755
6.5 | 1.404 | 0.02336 | -0.141 | 60.087
7 | 1.416 | 0.02493 | -0.142 | 56.805
7.5 | 1.161 | 0.05138 | -0.068 | 22.599
8 | 1.053 | 0.05818 | -0.054 | 18.094
8.5 | 0.721 | 0.08996 | -0.053 | 8.011
9 | 0.747 | 0.0924 | -0.054 | 8.086
9.5 | 0.774 | 0.09379 | -0.061 | 8.257
10 | 0.801 | 0.09898 | -0.062 | 8.09
10.5 | 0.827 | 0.10195 | -0.062 | 8.112
11 | 0.853 | 0.10863 | -0.062 | 7.853
11.5 | 0.881 | 0.11696 | -0.069 | 7.53
12 | 0.907 | 0.12042 | -0.07 | 7.529

## 40. Re 750k Mach 0.50 (2)
BIGFOIL.COM POLAR EXPORT
NACA65-614 a=0.8
NACA65-614 a=0.8 |  |  |  | Cl Max: | 1.2552 | at alpha= | 11.5 | deg
XFOIL ncrit=9 |  |  |  | L/D Max: | 124.352 | at alpha= | 4.5 | deg
Re: | 750000 |  |  | Cd Min: | 0.23571 | at alpha= | -20 | deg
Mach: | 0.5 |  |  | Cl=0 at alpha= | -4.8758 | deg
|  |  |  | @ Cl=0.1, Cd= | 0.011857
|  |  |  | @ Cl=0.4, Cd= | 0.0081151
|  |  |  | @ Cl=0.6, Cd= | 0.0078145
alpha (deg) | Cl | Cd | Cm | Cl/Cd
-20 | -0.4562 | 0.23571 | -0.0337 | -1.9354
-19.5 | -0.4333 | 0.22738 | -0.0393 | -1.9056
-19 | -0.4124 | 0.21954 | -0.0449 | -1.8785
-18.5 | -0.3841 | 0.21072 | -0.0517 | -1.8228
-18 | -0.3493 | 0.2025 | -0.0598 | -1.7249
-17.5 | -0.3158 | 0.19391 | -0.0682 | -1.6286
-17 | -0.2889 | 0.18516 | -0.0753 | -1.5603
-16.5 | -0.2702 | 0.17698 | -0.0814 | -1.5267
-16 | -0.2477 | 0.16943 | -0.0844 | -1.462
-15.5 | -0.2266 | 0.16292 | -0.0877 | -1.3909
-15 | -0.2075 | 0.15601 | -0.0913 | -1.33
-14.5 | -0.1973 | 0.14818 | -0.096 | -1.3315
-14 | -0.1841 | 0.1405 | -0.1002 | -1.3103
-13.5 | -0.1597 | 0.13372 | -0.1019 | -1.1943
-13 | -0.1419 | 0.12735 | -0.1048 | -1.1143
-12.5 | -0.1319 | 0.1197 | -0.1095 | -1.1019
-12 | -0.1231 | 0.11186 | -0.1138 | -1.1005
-11.5 | -0.1074 | 0.10476 | -0.1159 | -1.0252
-11 | -0.0885 | 0.09909 | -0.118 | -0.89313
-10.5 | -0.0766 | 0.09248 | -0.121 | -0.82829
-10 | -0.0752 | 0.08376 | -0.1267 | -0.8978
-9 | -0.0629 | 0.06992 | -0.1318 | -0.8996
-8.5 | -0.0594 | 0.06292 | -0.1351 | -0.94406
-8 | -0.0764 | 0.05119 | -0.1428 | -1.4925
-7.5 | -0.1052 | 0.04159 | -0.1489 | -2.5295
-7 | -0.136 | 0.03489 | -0.1486 | -3.898
-6.5 | -0.1367 | 0.02828 | -0.1474 | -4.8338
-6 | -0.1134 | 0.02238 | -0.1456 | -5.067
-5.5 | -0.0701 | 0.0179 | -0.1438 | -3.9162
-5 | -0.0149 | 0.01487 | -0.1424 | -1.002
-4.5 | 0.0451 | 0.01296 | -0.1412 | 3.4799
-4 | 0.1068 | 0.01172 | -0.1402 | 9.1126
-3.5 | 0.17 | 0.01088 | -0.1396 | 15.625
-3 | 0.233 | 0.01 | -0.1394 | 23.3
-2.5 | 0.2986 | 0.00955 | -0.1395 | 31.267
-2 | 0.3646 | 0.00915 | -0.1398 | 39.847
-1.5 | 0.4248 | 0.00739 | -0.1409 | 57.4831
-1 | 0.4918 | 0.00748 | -0.1412 | 65.7487
-0.5 | 0.5573 | 0.0077 | -0.141 | 72.3766
0 | 0.6244 | 0.00788 | -0.1414 | 79.2386
0.5 | 0.6906 | 0.00799 | -0.1418 | 86.433
1 | 0.7582 | 0.00816 | -0.1424 | 92.9167
1.5 | 0.8235 | 0.0083 | -0.1424 | 99.2169
2 | 0.8911 | 0.00849 | -0.1428 | 104.9588
2.5 | 0.9555 | 0.00868 | -0.1425 | 110.0806
3 | 1.0222 | 0.00889 | -0.1425 | 114.9831
3.5 | 1.0835 | 0.00909 | -0.1411 | 119.1969
4 | 1.1411 | 0.00927 | -0.1388 | 123.096
4.5 | 1.1801 | 0.00949 | -0.1327 | 124.3519
5 | 1.2048 | 0.00998 | -0.1241 | 120.7214
5.5 | 1.2242 | 0.01105 | -0.1153 | 110.7873
6 | 1.2013 | 0.01397 | -0.1015 | 85.9914
6.5 | 1.1653 | 0.01843 | -0.0883 | 63.2284
7.5 | 1.1232 | 0.02792 | -0.0702 | 40.2292
8 | 1.1476 | 0.03155 | -0.0672 | 36.374
8.5 | 1.1695 | 0.03522 | -0.0635 | 33.2056
9 | 1.1872 | 0.0394 | -0.0599 | 30.132
9.5 | 1.2037 | 0.04393 | -0.0566 | 27.4004
10 | 1.2138 | 0.04916 | -0.0533 | 24.6908
10.5 | 1.2298 | 0.05416 | -0.0503 | 22.7068
11 | 1.2458 | 0.05946 | -0.0473 | 20.9519
11.5 | 1.2552 | 0.06585 | -0.0452 | 19.0615
12 | 1.2501 | 0.07443 | -0.0442 | 16.7956
12.5 | 1.2319 | 0.08533 | -0.0455 | 14.4369
13 | 1.2055 | 0.09815 | -0.0495 | 12.2822
13.5 | 1.1758 | 0.11264 | -0.0564 | 10.4386
14 | 1.149 | 0.12797 | -0.0655 | 8.9787
14.5 | 1.1224 | 0.14479 | -0.0767 | 7.7519
15 | 1.1003 | 0.16228 | -0.0883 | 6.7803
15.5 | 1.0894 | 0.17791 | -0.0982 | 6.1233
16 | 1.0793 | 0.19463 | -0.1084 | 5.5454
16.5 | 1.0784 | 0.21012 | -0.1175 | 5.1323

## 41. Re 1M Mach 0.00 (1)
BIGFOIL.COM POLAR EXPORT
NACA65-614 a=0.8
NACA65-614 a=0.8 |  |  |  | Cl Max: | 1.504 | at alpha= | 10.5 | deg
JavaFoil+Calcfoil stall+Eppler ext transition |  |  |  | L/D Max: | 143.092 | at alpha= | 5 | deg
Re: | 1000000 |  |  | Cd Min: | 0.0059 | at alpha= | 0.5 | deg
Mach: | 0 |  |  | Cl=0 at alpha= | -4.7333 | deg
|  |  |  | @ Cl=0.1, Cd= | 0.00843
|  |  |  | @ Cl=0.4, Cd= | 0.0064131
|  |  |  | @ Cl=0.6, Cd= | 0.006044
alpha (deg) | Cl | Cd | Cm | Cl/Cd
-19.5 | -0.485 | 0.19971 | -0.036 | -2.426
-19 | -0.501 | 0.18701 | -0.037 | -2.68
-18.5 | -0.515 | 0.17709 | -0.037 | -2.91
-18 | -0.528 | 0.16877 | -0.038 | -3.128
-17.5 | -0.54 | 0.15743 | -0.038 | -3.428
-17 | -0.55 | 0.14932 | -0.039 | -3.686
-16.5 | -0.56 | 0.14053 | -0.039 | -3.983
-16 | -0.567 | 0.1297 | -0.04 | -4.374
-15.5 | -0.573 | 0.12387 | -0.04 | -4.626
-15 | -0.577 | 0.11731 | -0.041 | -4.915
-14.5 | -0.578 | 0.10957 | -0.041 | -5.272
-14 | -0.576 | 0.10192 | -0.042 | -5.651
-13.5 | -0.571 | 0.09697 | -0.042 | -5.891
-13 | -0.563 | 0.09054 | -0.043 | -6.223
-12.5 | -0.552 | 0.08586 | -0.044 | -6.431
-12 | -0.537 | 0.08043 | -0.044 | -6.68
-11.5 | -0.519 | 0.07605 | -0.045 | -6.827
-11 | -0.497 | 0.07078 | -0.045 | -7.025
-10.5 | -0.472 | 0.067 | -0.046 | -7.042
-10 | -0.443 | 0.06258 | -0.046 | -7.079
-9.5 | -0.411 | 0.0588 | -0.046 | -6.986
-9 | -0.375 | 0.05545 | -0.046 | -6.757
-8.5 | -0.336 | 0.0521 | -0.046 | -6.455
-8 | -0.296 | 0.0491 | -0.047 | -6.032
-7.5 | -0.254 | 0.0464 | -0.049 | -5.48
-7 | -0.211 | 0.04334 | -0.053 | -4.875
-6.5 | -0.206 | 0.00926 | -0.106 | -22.264
-6 | -0.149 | 0.00906 | -0.107 | -16.455
-5.5 | -0.091 | 0.00887 | -0.107 | -10.244
-5 | -0.032 | 0.0087 | -0.108 | -3.649
-4.5 | 0.028 | 0.00858 | -0.109 | 3.253
-4 | 0.088 | 0.00845 | -0.11 | 10.407
-3.5 | 0.148 | 0.00835 | -0.111 | 17.764
-3 | 0.209 | 0.00826 | -0.112 | 25.295
-2.5 | 0.27 | 0.0082 | -0.112 | 32.881
-2 | 0.331 | 0.00813 | -0.113 | 40.639
-1.5 | 0.392 | 0.0064 | -0.114 | 61.268
-1 | 0.453 | 0.0065 | -0.115 | 69.65
-0.5 | 0.513 | 0.00609 | -0.115 | 84.243
0 | 0.572 | 0.00617 | -0.116 | 92.694
0.5 | 0.632 | 0.0059 | -0.117 | 107.051
1 | 0.691 | 0.00673 | -0.117 | 102.734
1.5 | 0.751 | 0.00686 | -0.118 | 109.409
2 | 0.81 | 0.00697 | -0.119 | 116.208
2.5 | 0.869 | 0.00711 | -0.12 | 122.226
3 | 0.928 | 0.00725 | -0.12 | 128.014
3.5 | 0.981 | 0.00742 | -0.121 | 132.102
4 | 1.037 | 0.0076 | -0.122 | 136.462
4.5 | 1.092 | 0.0078 | -0.122 | 139.987
5 | 1.145 | 0.008 | -0.123 | 143.092
5.5 | 1.187 | 0.01541 | -0.122 | 77.04
6 | 1.236 | 0.01605 | -0.123 | 77.01
6.5 | 1.283 | 0.01671 | -0.124 | 76.787
7 | 1.328 | 0.01749 | -0.124 | 75.922
7.5 | 1.369 | 0.01829 | -0.125 | 74.886
8 | 1.405 | 0.0191 | -0.125 | 73.556
8.5 | 1.436 | 0.01999 | -0.126 | 71.837
9 | 1.463 | 0.02093 | -0.126 | 69.875
9.5 | 1.484 | 0.02186 | -0.127 | 67.912
10 | 1.499 | 0.02291 | -0.127 | 65.437
10.5 | 1.504 | 0.02402 | -0.128 | 62.589
11 | 1.501 | 0.02536 | -0.128 | 59.192
11.5 | 1.492 | 0.0266 | -0.129 | 56.08
12 | 1.475 | 0.028 | -0.129 | 52.69
12.5 | 1.453 | 0.02971 | -0.13 | 48.898
13 | 1.423 | 0.03147 | -0.13 | 45.215
13.5 | 1.379 | 0.03456 | -0.129 | 39.917
14 | 1.142 | 0.09952 | -0.074 | 11.475
14.5 | 1.107 | 0.10679 | -0.07 | 10.364
15 | 1.069 | 0.11427 | -0.066 | 9.355
15.5 | 1.032 | 0.12252 | -0.065 | 8.421

## 42. Re 1M Mach 0.00 (2)
BIGFOIL.COM POLAR EXPORT
NACA65-614 a=0.8
NACA65-614 a=0.8 |  |  |  | Cl Max: | 1.4982 | at alpha= | 17 | deg
XFOIL ncrit=9 |  |  |  | L/D Max: | 143.629 | at alpha= | 5 | deg
Re: | 1000000 |  |  | Cd Min: | 0.21459 | at alpha= | -20 | deg
Mach: | 0 |  |  | Cl=0 at alpha= | -4.828 | deg
|  |  |  | @ Cl=0.1, Cd= | 0.0087603
|  |  |  | @ Cl=0.4, Cd= | 0.0060118
|  |  |  | @ Cl=0.6, Cd= | 0.0062849
alpha (deg) | Cl | Cd | Cm | Cl/Cd
-20 | -0.444 | 0.21459 | -0.0275 | -2.0691
-18 | -0.378 | 0.18921 | -0.0428 | -1.9978
-17.5 | -0.3527 | 0.17966 | -0.0513 | -1.9632
-17 | -0.3306 | 0.17023 | -0.0594 | -1.9421
-16.5 | -0.3058 | 0.16299 | -0.0648 | -1.8762
-16 | -0.2833 | 0.15661 | -0.07 | -1.809
-15.5 | -0.2718 | 0.14831 | -0.0747 | -1.8326
-14.5 | -0.2565 | 0.13118 | -0.0827 | -1.9553
-14 | -0.2374 | 0.12635 | -0.0849 | -1.8789
-13.5 | -0.2218 | 0.12084 | -0.0878 | -1.8355
-13 | -0.2221 | 0.11091 | -0.0928 | -2.0025
-11 | -0.2749 | 0.06591 | -0.1131 | -4.1708
-10.5 | -0.4913 | 0.03297 | -0.1225 | -14.9014
-10 | -0.5027 | 0.02506 | -0.1193 | -20.0599
-9.5 | -0.4654 | 0.02293 | -0.1183 | -20.2966
-9 | -0.4312 | 0.01918 | -0.1176 | -22.4818
-8.5 | -0.3828 | 0.01797 | -0.1175 | -21.3022
-8 | -0.3334 | 0.01648 | -0.1174 | -20.2306
-7.5 | -0.2823 | 0.01523 | -0.1174 | -18.5358
-7 | -0.231 | 0.01372 | -0.1174 | -16.8367
-6.5 | -0.1806 | 0.01216 | -0.1173 | -14.852
-6 | -0.1269 | 0.0114 | -0.1175 | -11.1316
-5.5 | -0.0726 | 0.01075 | -0.1178 | -6.7535
-5 | -0.0183 | 0.01015 | -0.118 | -1.803
-4.5 | 0.0349 | 0.00924 | -0.1182 | 3.7771
-4 | 0.0907 | 0.00881 | -0.1187 | 10.2951
-3.5 | 0.1468 | 0.00851 | -0.1192 | 17.2503
-3 | 0.203 | 0.00814 | -0.1197 | 24.9386
-2.5 | 0.2596 | 0.00779 | -0.1203 | 33.3248
-2 | 0.3122 | 0.00624 | -0.1213 | 50.0321
-1.5 | 0.3688 | 0.00599 | -0.122 | 61.5693
-1 | 0.426 | 0.00603 | -0.1225 | 70.6468
-0.5 | 0.4828 | 0.00612 | -0.1229 | 78.8889
0 | 0.54 | 0.00622 | -0.1234 | 86.8167
0.5 | 0.5972 | 0.00628 | -0.124 | 95.0955
1 | 0.6543 | 0.00638 | -0.1246 | 102.5549
1.5 | 0.7111 | 0.00644 | -0.1252 | 110.4193
2 | 0.7679 | 0.00657 | -0.1257 | 116.8798
2.5 | 0.8242 | 0.00664 | -0.1262 | 124.1265
3 | 0.8796 | 0.00676 | -0.1265 | 130.1183
3.5 | 0.9341 | 0.0069 | -0.1265 | 135.3768
4 | 0.9868 | 0.00702 | -0.1263 | 140.5698
4.5 | 1.036 | 0.00727 | -0.1253 | 142.5034
5 | 1.0844 | 0.00755 | -0.1242 | 143.6291
5.5 | 1.1247 | 0.00813 | -0.1217 | 138.3395
6 | 1.1312 | 0.00975 | -0.113 | 116.0205
6.5 | 1.1258 | 0.01177 | -0.1026 | 95.65
7 | 1.1266 | 0.01391 | -0.0942 | 80.9921
7.5 | 1.1308 | 0.01595 | -0.0868 | 70.8966
8 | 1.154 | 0.01754 | -0.0829 | 65.7925
8.5 | 1.1821 | 0.01903 | -0.0797 | 62.1177
9 | 1.2098 | 0.02059 | -0.0766 | 58.7567
9.5 | 1.2369 | 0.02228 | -0.0737 | 55.5162
10 | 1.2647 | 0.02398 | -0.0711 | 52.7398
10.5 | 1.2853 | 0.02628 | -0.0678 | 48.9079
11 | 1.3063 | 0.02866 | -0.0649 | 45.5792
11.5 | 1.3321 | 0.03077 | -0.0628 | 43.2922
12 | 1.3572 | 0.03301 | -0.0608 | 41.1148
12.5 | 1.3636 | 0.03701 | -0.0576 | 36.8441
13 | 1.3865 | 0.03969 | -0.0559 | 34.9332
13.5 | 1.4079 | 0.04262 | -0.0544 | 33.0338
14 | 1.4311 | 0.04542 | -0.0532 | 31.5081
14.5 | 1.4443 | 0.04937 | -0.0518 | 29.2546
15 | 1.4488 | 0.05442 | -0.0503 | 26.6226
15.5 | 1.4647 | 0.05841 | -0.0496 | 25.0762
16 | 1.4804 | 0.06256 | -0.0492 | 23.6637
16.5 | 1.4919 | 0.06733 | -0.0491 | 22.158
17 | 1.4982 | 0.07295 | -0.0493 | 20.5374
17.5 | 1.4837 | 0.08162 | -0.0499 | 18.1781
18 | 1.4888 | 0.08798 | -0.0512 | 16.922
18.5 | 1.489 | 0.09527 | -0.053 | 15.6293
19 | 1.4846 | 0.10349 | -0.0555 | 14.3453
19.5 | 1.4774 | 0.11248 | -0.0589 | 13.1348
20 | 1.4664 | 0.12239 | -0.0632 | 11.9814

## 43. Re 1M Mach 0.10 (1)
BIGFOIL.COM POLAR EXPORT
NACA65-614 a=0.8
NACA65-614 a=0.8 |  |  |  | Cl Max: | 1.499 | at alpha= | 10.5 | deg
JavaFoil+Calcfoil stall+Eppler ext transition |  |  |  | L/D Max: | 142.755 | at alpha= | 5 | deg
Re: | 1000000 |  |  | Cd Min: | 0.00585 | at alpha= | 0 | deg
Mach: | 0.1 |  |  | Cl=0 at alpha= | -4.7333 | deg
|  |  |  | @ Cl=0.1, Cd= | 0.0084303
|  |  |  | @ Cl=0.4, Cd= | 0.0064488
|  |  |  | @ Cl=0.6, Cd= | 0.0061792
alpha (deg) | Cl | Cd | Cm | Cl/Cd
-19 | -0.456 | 0.19851 | -0.037 | -2.298
-18.5 | -0.473 | 0.18398 | -0.037 | -2.57
-18 | -0.488 | 0.17507 | -0.038 | -2.789
-17.5 | -0.503 | 0.16354 | -0.038 | -3.076
-17 | -0.517 | 0.15384 | -0.039 | -3.359
-16.5 | -0.529 | 0.1457 | -0.039 | -3.632
-16 | -0.54 | 0.13609 | -0.04 | -3.967
-15.5 | -0.549 | 0.12661 | -0.04 | -4.334
-15 | -0.555 | 0.11728 | -0.041 | -4.735
-14.5 | -0.559 | 0.11184 | -0.041 | -5.001
-14 | -0.56 | 0.10367 | -0.041 | -5.406
-13.5 | -0.558 | 0.09802 | -0.042 | -5.698
-13 | -0.553 | 0.09163 | -0.043 | -6.035
-12.5 | -0.544 | 0.08608 | -0.043 | -6.319
-12 | -0.531 | 0.08197 | -0.043 | -6.479
-11.5 | -0.515 | 0.07626 | -0.045 | -6.75
-11 | -0.494 | 0.07128 | -0.045 | -6.932
-10.5 | -0.47 | 0.06731 | -0.045 | -6.981
-10 | -0.442 | 0.06336 | -0.046 | -6.977
-9.5 | -0.411 | 0.05911 | -0.046 | -6.949
-9 | -0.375 | 0.05573 | -0.046 | -6.726
-8.5 | -0.337 | 0.05237 | -0.046 | -6.431
-8 | -0.297 | 0.04924 | -0.047 | -6.027
-7.5 | -0.255 | 0.04658 | -0.048 | -5.475
-7 | -0.212 | 0.0436 | -0.052 | -4.858
-6.5 | -0.207 | 0.00926 | -0.106 | -22.345
-6 | -0.15 | 0.00908 | -0.107 | -16.49
-5.5 | -0.091 | 0.00891 | -0.108 | -10.245
-5 | -0.032 | 0.00873 | -0.109 | -3.653
-4.5 | 0.028 | 0.00856 | -0.11 | 3.274
-4 | 0.088 | 0.00845 | -0.11 | 10.461
-3.5 | 0.149 | 0.00835 | -0.111 | 17.847
-3 | 0.21 | 0.00831 | -0.112 | 25.285
-2.5 | 0.271 | 0.00819 | -0.113 | 33.097
-2 | 0.332 | 0.00816 | -0.114 | 40.697
-1.5 | 0.394 | 0.00644 | -0.115 | 61.154
-1 | 0.455 | 0.00653 | -0.115 | 69.632
-0.5 | 0.516 | 0.00612 | -0.116 | 84.229
0 | 0.575 | 0.00585 | -0.117 | 98.185
0.5 | 0.635 | 0.00664 | -0.117 | 95.636
1 | 0.694 | 0.00675 | -0.118 | 102.833
1.5 | 0.754 | 0.00687 | -0.119 | 109.755
2 | 0.814 | 0.00699 | -0.119 | 116.433
2.5 | 0.873 | 0.00714 | -0.12 | 122.318
3 | 0.932 | 0.00729 | -0.121 | 127.882
3.5 | 0.985 | 0.00745 | -0.121 | 132.232
4 | 1.042 | 0.00765 | -0.122 | 136.159
4.5 | 1.097 | 0.00784 | -0.123 | 139.838
5 | 1.15 | 0.00806 | -0.123 | 142.755
5.5 | 1.192 | 0.01554 | -0.123 | 76.713
6 | 1.241 | 0.01617 | -0.124 | 76.78
6.5 | 1.288 | 0.01688 | -0.124 | 76.317
7 | 1.332 | 0.01762 | -0.125 | 75.6
7.5 | 1.374 | 0.01846 | -0.125 | 74.437
8 | 1.409 | 0.01931 | -0.126 | 72.963
8.5 | 1.439 | 0.02024 | -0.127 | 71.116
9 | 1.464 | 0.02119 | -0.127 | 69.126
9.5 | 1.485 | 0.02218 | -0.128 | 66.92
10 | 1.497 | 0.02327 | -0.128 | 64.351
10.5 | 1.499 | 0.02451 | -0.129 | 61.151
11 | 1.493 | 0.02555 | -0.129 | 58.452
11.5 | 1.48 | 0.02697 | -0.129 | 54.869
12 | 1.459 | 0.02867 | -0.13 | 50.894
12.5 | 1.431 | 0.03045 | -0.13 | 46.996
13 | 1.391 | 0.03263 | -0.13 | 42.63
13.5 | 1.15 | 0.09289 | -0.078 | 12.378
14 | 1.108 | 0.1024 | -0.07 | 10.824
14.5 | 1.068 | 0.10973 | -0.066 | 9.736
15 | 1.028 | 0.1176 | -0.064 | 8.741
15.5 | 0.985 | 0.12458 | -0.062 | 7.91

## 44. Re 1M Mach 0.10 (2)
BIGFOIL.COM POLAR EXPORT
NACA65-614 a=0.8
NACA65-614 a=0.8 |  |  |  | Cl Max: | 1.4839 | at alpha= | 16.5 | deg
XFOIL ncrit=9 |  |  |  | L/D Max: | 143.395 | at alpha= | 5 | deg
Re: | 1000000 |  |  | Cd Min: | 0.14057 | at alpha= | -15 | deg
Mach: | 0.1 |  |  | Cl=0 at alpha= | -4.8318 | deg
|  |  |  | @ Cl=0.1, Cd= | 0.0087991
|  |  |  | @ Cl=0.4, Cd= | 0.0060302
|  |  |  | @ Cl=0.6, Cd= | 0.0063095
alpha (deg) | Cl | Cd | Cm | Cl/Cd
-15 | -0.2612 | 0.14057 | -0.0793 | -1.8581
-14.5 | -0.2545 | 0.13179 | -0.0829 | -1.9311
-14 | -0.2352 | 0.1269 | -0.0852 | -1.8534
-13.5 | -0.2193 | 0.1214 | -0.0881 | -1.8064
-13 | -0.219 | 0.11163 | -0.0931 | -1.9618
-12.5 | -0.2148 | 0.10297 | -0.0969 | -2.086
-12 | -0.2239 | 0.0924 | -0.1012 | -2.4232
-11.5 | -0.2114 | 0.08743 | -0.1035 | -2.4179
-11 | -0.2538 | 0.06987 | -0.1115 | -3.6325
-10.5 | -0.3846 | 0.04261 | -0.1273 | -9.0261
-10 | -0.4854 | 0.028 | -0.1216 | -17.3357
-9.5 | -0.4634 | 0.02369 | -0.1198 | -19.561
-9 | -0.4315 | 0.01977 | -0.1188 | -21.826
-8.5 | -0.3836 | 0.01852 | -0.1186 | -20.7127
-8 | -0.3345 | 0.01693 | -0.1185 | -19.7578
-7.5 | -0.2838 | 0.01547 | -0.1184 | -18.3452
-7 | -0.2303 | 0.01457 | -0.1185 | -15.8065
-6.5 | -0.1815 | 0.01231 | -0.1181 | -14.7441
-6 | -0.1276 | 0.01152 | -0.1183 | -11.0764
-5.5 | -0.0731 | 0.01085 | -0.1185 | -6.7373
-5 | -0.0184 | 0.01021 | -0.1187 | -1.8022
-4 | 0.091 | 0.00885 | -0.1193 | 10.2825
-3.5 | 0.1476 | 0.00853 | -0.1198 | 17.3036
-3 | 0.204 | 0.00817 | -0.1203 | 24.9694
-2.5 | 0.261 | 0.00783 | -0.1209 | 33.3333
-2 | 0.3141 | 0.00631 | -0.122 | 49.7781
-1.5 | 0.3708 | 0.00602 | -0.1226 | 61.5947
-1 | 0.4283 | 0.00604 | -0.1231 | 70.9106
-0.5 | 0.4854 | 0.00615 | -0.1235 | 78.9268
0 | 0.543 | 0.00624 | -0.1241 | 87.0192
0.5 | 0.6004 | 0.00631 | -0.1246 | 95.1506
1 | 0.658 | 0.0064 | -0.1252 | 102.8125
1.5 | 0.715 | 0.00647 | -0.1258 | 110.51
2.5 | 0.8287 | 0.00667 | -0.1268 | 124.2429
3 | 0.8846 | 0.00679 | -0.1271 | 130.2798
3.5 | 0.9394 | 0.00693 | -0.1271 | 135.5556
4 | 0.9923 | 0.00705 | -0.1268 | 140.7518
4.5 | 1.0414 | 0.00731 | -0.1257 | 142.4624
5 | 1.0898 | 0.0076 | -0.1245 | 143.3947
5.5 | 1.1294 | 0.00819 | -0.1218 | 137.8999
6 | 1.1317 | 0.00987 | -0.1121 | 114.6606
6.5 | 1.126 | 0.01196 | -0.1018 | 94.1472
7 | 1.1267 | 0.01415 | -0.0934 | 79.6254
7.5 | 1.1308 | 0.01625 | -0.086 | 69.5877
8 | 1.1546 | 0.01784 | -0.0822 | 64.7197
8.5 | 1.1827 | 0.01937 | -0.079 | 61.0583
9 | 1.2095 | 0.02105 | -0.0758 | 57.4584
9.5 | 1.237 | 0.02276 | -0.0728 | 54.3497
10 | 1.2644 | 0.02456 | -0.0701 | 51.4821
10.5 | 1.2831 | 0.02706 | -0.0667 | 47.4169
11 | 1.3056 | 0.02941 | -0.064 | 44.3931
11.5 | 1.3308 | 0.03165 | -0.0618 | 42.0474
12 | 1.3552 | 0.03405 | -0.0598 | 39.8003
12.5 | 1.3625 | 0.03807 | -0.0567 | 35.7893
13 | 1.3844 | 0.04095 | -0.0549 | 33.8071
13.5 | 1.4049 | 0.04406 | -0.0533 | 31.8861
14 | 1.4277 | 0.04703 | -0.0522 | 30.3572
14.5 | 1.435 | 0.05174 | -0.0506 | 27.7348
15 | 1.4459 | 0.05625 | -0.0494 | 25.7049
15.5 | 1.4597 | 0.06064 | -0.0488 | 24.0716
16 | 1.4742 | 0.06508 | -0.0485 | 22.6521
16.5 | 1.4839 | 0.07026 | -0.0485 | 21.1201
17 | 1.4813 | 0.07727 | -0.0489 | 19.1704
17.5 | 1.4748 | 0.08515 | -0.0499 | 17.32
18 | 1.4751 | 0.09245 | -0.0515 | 15.9557
18.5 | 1.4709 | 0.10067 | -0.0538 | 14.6111
19 | 1.4632 | 0.10977 | -0.0571 | 13.3297
19.5 | 1.4529 | 0.11964 | -0.0612 | 12.1439
20 | 1.4388 | 0.13047 | -0.0664 | 11.0278

## 45. Re 1M Mach 0.25 (1)
BIGFOIL.COM POLAR EXPORT
NACA65-614 a=0.8
NACA65-614 a=0.8 |  |  |  | Cl Max: | 1.476 | at alpha= | 9.5 | deg
JavaFoil+Calcfoil stall+Eppler ext transition |  |  |  | L/D Max: | 141.856 | at alpha= | 5 | deg
Re: | 1000000 |  |  | Cd Min: | 0.00587 | at alpha= | -0.5 | deg
Mach: | 0.25 |  |  | Cl=0 at alpha= | -4.7339 | deg
|  |  |  | @ Cl=0.1, Cd= | 0.008574
|  |  |  | @ Cl=0.4, Cd= | 0.0066767
|  |  |  | @ Cl=0.6, Cd= | 0.006668
alpha (deg) | Cl | Cd | Cm | Cl/Cd
-17 | -0.175 | 0.18673 | -0.04 | -0.935
-16.5 | -0.234 | 0.17441 | -0.039 | -1.342
-16 | -0.282 | 0.16703 | -0.039 | -1.69
-15.5 | -0.325 | 0.15652 | -0.039 | -2.073
-15 | -0.362 | 0.14278 | -0.039 | -2.535
-14.5 | -0.395 | 0.13127 | -0.04 | -3.009
-14 | -0.423 | 0.12111 | -0.041 | -3.492
-13.5 | -0.445 | 0.11087 | -0.042 | -4.018
-13 | -0.462 | 0.10279 | -0.042 | -4.497
-12.5 | -0.473 | 0.09374 | -0.043 | -5.045
-12 | -0.477 | 0.08756 | -0.044 | -5.452
-11.5 | -0.475 | 0.08102 | -0.044 | -5.867
-11 | -0.467 | 0.07494 | -0.045 | -6.231
-10.5 | -0.452 | 0.06986 | -0.045 | -6.476
-10 | -0.432 | 0.06484 | -0.046 | -6.665
-9.5 | -0.406 | 0.06093 | -0.046 | -6.67
-9 | -0.374 | 0.05729 | -0.047 | -6.533
-8.5 | -0.338 | 0.05334 | -0.047 | -6.344
-8 | -0.3 | 0.04994 | -0.048 | -6.002
-7.5 | -0.259 | 0.04714 | -0.049 | -5.486
-7 | -0.215 | 0.04434 | -0.052 | -4.857
-6.5 | -0.17 | 0.04176 | -0.053 | -4.076
-6 | -0.153 | 0.00921 | -0.11 | -16.617
-5.5 | -0.093 | 0.00901 | -0.111 | -10.369
-5 | -0.033 | 0.00888 | -0.112 | -3.684
-4.5 | 0.029 | 0.0087 | -0.113 | 3.305
-4 | 0.091 | 0.00859 | -0.113 | 10.568
-3.5 | 0.153 | 0.00848 | -0.114 | 18.047
-3 | 0.216 | 0.00843 | -0.115 | 25.585
-2.5 | 0.278 | 0.00831 | -0.116 | 33.504
-2 | 0.341 | 0.00829 | -0.117 | 41.147
-1.5 | 0.405 | 0.00654 | -0.118 | 61.897
-1 | 0.468 | 0.00612 | -0.118 | 76.366
-0.5 | 0.53 | 0.00587 | -0.119 | 90.241
0 | 0.59 | 0.00665 | -0.12 | 88.665
0.5 | 0.651 | 0.00676 | -0.12 | 96.351
1 | 0.713 | 0.00688 | -0.121 | 103.543
1.5 | 0.774 | 0.00701 | -0.122 | 110.366
2 | 0.835 | 0.00714 | -0.122 | 116.881
2.5 | 0.896 | 0.00731 | -0.123 | 122.566
3 | 0.957 | 0.00745 | -0.124 | 128.442
3.5 | 1.011 | 0.00766 | -0.125 | 132.031
4 | 1.068 | 0.00785 | -0.125 | 136.137
4.5 | 1.124 | 0.00808 | -0.126 | 139.091
5 | 1.178 | 0.0083 | -0.127 | 141.856
5.5 | 1.221 | 0.0162 | -0.126 | 75.34
6 | 1.27 | 0.01693 | -0.127 | 74.977
6.5 | 1.315 | 0.01767 | -0.127 | 74.439
7 | 1.358 | 0.01854 | -0.128 | 73.264
7.5 | 1.397 | 0.01947 | -0.129 | 71.756
8 | 1.428 | 0.02046 | -0.129 | 69.789
8.5 | 1.451 | 0.02153 | -0.13 | 67.427
9 | 1.468 | 0.02248 | -0.13 | 65.311
9.5 | 1.476 | 0.02386 | -0.131 | 61.861
10 | 1.474 | 0.02506 | -0.131 | 58.807
10.5 | 1.454 | 0.02641 | -0.132 | 55.05
11 | 1.422 | 0.02804 | -0.132 | 50.7
11.5 | 1.375 | 0.0301 | -0.132 | 45.68
12 | 1.106 | 0.08427 | -0.07 | 13.125
12.5 | 1.048 | 0.09199 | -0.064 | 11.396
13 | 0.983 | 0.10153 | -0.06 | 9.681
13.5 | 0.911 | 0.10908 | -0.059 | 8.35
14 | 0.832 | 0.11802 | -0.057 | 7.049
14.5 | 0.748 | 0.13093 | -0.055 | 5.709

## 46. Re 1M Mach 0.25 (2)
BIGFOIL.COM POLAR EXPORT
NACA65-614 a=0.8
NACA65-614 a=0.8 |  |  |  | Cl Max: | 1.4191 | at alpha= | 15.5 | deg
XFOIL ncrit=9 |  |  |  | L/D Max: | 142.084 | at alpha= | 5 | deg
Re: | 1000000 |  |  | Cd Min: | 0.21836 | at alpha= | -20 | deg
Mach: | 0.25 |  |  | Cl=0 at alpha= | -4.8286 | deg
|  |  |  | @ Cl=0.1, Cd= | 0.009045
|  |  |  | @ Cl=0.4, Cd= | 0.0061462
|  |  |  | @ Cl=0.6, Cd= | 0.0064251
alpha (deg) | Cl | Cd | Cm | Cl/Cd
-20 | -0.4454 | 0.21836 | -0.0288 | -2.0398
-19.5 | -0.4302 | 0.21068 | -0.0337 | -2.042
-19 | -0.4112 | 0.20451 | -0.037 | -2.0107
-18 | -0.3634 | 0.19102 | -0.0486 | -1.9024
-17.5 | -0.3365 | 0.18134 | -0.0573 | -1.8556
-17 | -0.3156 | 0.1725 | -0.0645 | -1.8296
-16.5 | -0.293 | 0.16568 | -0.0687 | -1.7685
-16 | -0.2745 | 0.15969 | -0.0722 | -1.719
-15.5 | -0.2606 | 0.15206 | -0.0764 | -1.7138
-15 | -0.2525 | 0.14374 | -0.0807 | -1.7566
-14.5 | -0.2412 | 0.13601 | -0.0844 | -1.7734
-14 | -0.224 | 0.12974 | -0.0869 | -1.7265
-13.5 | -0.2068 | 0.12428 | -0.0897 | -1.664
-13 | -0.2042 | 0.11511 | -0.0946 | -1.774
-12.5 | -0.1966 | 0.10686 | -0.0985 | -1.8398
-12 | -0.1992 | 0.09711 | -0.1025 | -2.0513
-11.5 | -0.1844 | 0.09225 | -0.1046 | -1.9989
-11 | -0.1708 | 0.08695 | -0.1072 | -1.9643
-10 | -0.2801 | 0.0486 | -0.129 | -5.7634
-9.5 | -0.3417 | 0.03864 | -0.131 | -8.8432
-9 | -0.3895 | 0.02837 | -0.1274 | -13.7293
-8.5 | -0.3763 | 0.02283 | -0.1255 | -16.4827
-8 | -0.3329 | 0.02059 | -0.1248 | -16.168
-7.5 | -0.2878 | 0.01775 | -0.124 | -16.2141
-7 | -0.2363 | 0.01589 | -0.1235 | -14.871
-6.5 | -0.1857 | 0.0134 | -0.123 | -13.8582
-6 | -0.1311 | 0.01223 | -0.1228 | -10.7195
-5 | -0.0192 | 0.0106 | -0.1227 | -1.8113
-4.5 | 0.0368 | 0.0098 | -0.1228 | 3.7551
-4 | 0.0931 | 0.00909 | -0.123 | 10.242
-3.5 | 0.1514 | 0.00871 | -0.1234 | 17.3823
-3 | 0.2099 | 0.00832 | -0.1239 | 25.2284
-2.5 | 0.2684 | 0.00806 | -0.1243 | 33.3002
-2 | 0.3246 | 0.00683 | -0.1253 | 47.5256
-1.5 | 0.3815 | 0.00614 | -0.126 | 62.1336
-1 | 0.441 | 0.00616 | -0.1266 | 71.5909
-0.5 | 0.4999 | 0.00629 | -0.127 | 79.4754
0 | 0.5592 | 0.00637 | -0.1275 | 87.7865
0.5 | 0.6184 | 0.00645 | -0.128 | 95.876
1 | 0.6777 | 0.00653 | -0.1286 | 103.7825
1.5 | 0.7366 | 0.00664 | -0.1291 | 110.9337
2 | 0.7955 | 0.00674 | -0.1297 | 118.0267
2.5 | 0.8539 | 0.00688 | -0.13 | 124.1134
3 | 0.9115 | 0.00698 | -0.1302 | 130.5874
3.5 | 0.9681 | 0.0071 | -0.1302 | 136.3521
4 | 1.0216 | 0.00728 | -0.1294 | 140.3297
5 | 1.1182 | 0.00787 | -0.1259 | 142.0839
5.5 | 1.1506 | 0.00863 | -0.1212 | 133.3256
6 | 1.1372 | 0.01061 | -0.1085 | 107.1819
6.5 | 1.1286 | 0.01308 | -0.098 | 86.2844
7 | 1.1259 | 0.01566 | -0.0893 | 71.8966
7.5 | 1.1301 | 0.0181 | -0.0821 | 62.4365
8 | 1.1565 | 0.01972 | -0.0785 | 58.646
8.5 | 1.1852 | 0.02148 | -0.0752 | 55.1769
9 | 1.2074 | 0.02373 | -0.0713 | 50.8807
9.5 | 1.2368 | 0.02564 | -0.0686 | 48.2371
10 | 1.2617 | 0.02798 | -0.0655 | 45.0929
10.5 | 1.2737 | 0.03144 | -0.0617 | 40.5121
11 | 1.299 | 0.03405 | -0.0593 | 38.1498
11.5 | 1.3217 | 0.03697 | -0.0569 | 35.7506
12 | 1.3377 | 0.04061 | -0.0544 | 32.9402
12.5 | 1.3528 | 0.04452 | -0.0521 | 30.3863
13 | 1.3698 | 0.04844 | -0.0502 | 28.2783
13.5 | 1.3864 | 0.05255 | -0.0487 | 26.3825
14 | 1.3921 | 0.05798 | -0.0472 | 24.01
14.5 | 1.4052 | 0.06293 | -0.0463 | 22.3296
15 | 1.4142 | 0.06855 | -0.0458 | 20.6302
15.5 | 1.4191 | 0.07495 | -0.0459 | 18.934
16 | 1.418 | 0.08242 | -0.0468 | 17.2046
16.5 | 1.4023 | 0.09238 | -0.0487 | 15.1797
17 | 1.3874 | 0.10283 | -0.0518 | 13.4922
17.5 | 1.367 | 0.11484 | -0.0565 | 11.9035
18 | 1.3416 | 0.12838 | -0.0632 | 10.4502
18.5 | 1.3138 | 0.14324 | -0.0717 | 9.172
19 | 1.2836 | 0.15954 | -0.0821 | 8.0456
19.5 | 1.2467 | 0.17861 | -0.0949 | 6.98

## 47. Re 1M Mach 0.50 (1)
BIGFOIL.COM POLAR EXPORT
NACA65-614 a=0.8
NACA65-614 a=0.8 |  |  |  | Cl Max: | 1.417 | at alpha= | 7 | deg
JavaFoil+Calcfoil stall+Eppler ext transition |  |  |  | L/D Max: | 134.243 | at alpha= | 4.5 | deg
Re: | 1000000 |  |  | Cd Min: | 0.00687 | at alpha= | -1 | deg
Mach: | 0.5 |  |  | Cl=0 at alpha= | -4.7623 | deg
|  |  |  | @ Cl=0.1, Cd= | 0.0093122
|  |  |  | @ Cl=0.4, Cd= | 0.0086442
|  |  |  | @ Cl=0.6, Cd= | 0.0070133
alpha (deg) | Cl | Cd | Cm | Cl/Cd
-20 | -0.847 | 0.19573 | -0.053 | -4.326
-19.5 | -0.819 | 0.18761 | -0.053 | -4.366
-19 | -0.792 | 0.18167 | -0.053 | -4.357
-18.5 | -0.764 | 0.17887 | -0.053 | -4.273
-18 | -0.737 | 0.17491 | -0.053 | -4.214
-17.5 | -0.71 | 0.16974 | -0.054 | -4.181
-17 | -0.681 | 0.16215 | -0.052 | -4.199
-16.5 | -0.653 | 0.15472 | -0.052 | -4.222
-16 | -0.626 | 0.14998 | -0.052 | -4.172
-15.5 | -0.598 | 0.14645 | -0.053 | -4.085
-15 | -0.571 | 0.13918 | -0.053 | -4.101
-14.5 | -0.543 | 0.13513 | -0.054 | -4.02
-14 | -0.514 | 0.12938 | -0.051 | -3.976
-13.5 | -0.487 | 0.12459 | -0.051 | -3.907
-13 | -0.459 | 0.12092 | -0.051 | -3.797
-12.5 | -0.432 | 0.11597 | -0.052 | -3.721
-12 | -0.404 | 0.11266 | -0.052 | -3.585
-11.5 | -0.376 | 0.11233 | -0.052 | -3.348
-11 | -0.349 | 0.10576 | -0.054 | -3.297
-10.5 | -0.32 | 0.09724 | -0.049 | -3.292
-10 | -0.292 | 0.09846 | -0.049 | -2.97
-9.5 | -0.265 | 0.09592 | -0.05 | -2.759
-9 | -0.237 | 0.09284 | -0.05 | -2.552
-8.5 | -0.209 | 0.08253 | -0.051 | -2.535
-8 | -0.181 | 0.07188 | -0.048 | -2.522
-7.5 | -0.224 | 0.06886 | -0.049 | -3.254
-7 | -0.213 | 0.04927 | -0.052 | -4.327
-6.5 | -0.177 | 0.0449 | -0.053 | -3.946
-6 | -0.132 | 0.04206 | -0.054 | -3.138
-5.5 | -0.082 | 0.03927 | -0.056 | -2.086
-5 | -0.029 | 0.03684 | -0.061 | -0.786
-4.5 | 0.032 | 0.00946 | -0.126 | 3.362
-4 | 0.101 | 0.00931 | -0.127 | 10.813
-3.5 | 0.17 | 0.00846 | -0.127 | 20.13
-3 | 0.24 | 0.00885 | -0.128 | 27.153
-2.5 | 0.311 | 0.00874 | -0.129 | 35.553
-2 | 0.381 | 0.00866 | -0.13 | 44.03
-1.5 | 0.453 | 0.0086 | -0.131 | 52.666
-1 | 0.523 | 0.00687 | -0.131 | 76.099
-0.5 | 0.593 | 0.00699 | -0.132 | 84.789
0 | 0.656 | 0.0072 | -0.133 | 91.105
0.5 | 0.724 | 0.00735 | -0.134 | 98.465
1 | 0.793 | 0.0075 | -0.135 | 105.654
1.5 | 0.861 | 0.00769 | -0.135 | 111.942
2 | 0.929 | 0.00788 | -0.136 | 117.883
2.5 | 0.997 | 0.00811 | -0.137 | 122.885
3 | 1.064 | 0.00834 | -0.138 | 127.572
3.5 | 1.121 | 0.00862 | -0.139 | 130.095
4 | 1.183 | 0.00892 | -0.139 | 132.67
4.5 | 1.242 | 0.00925 | -0.14 | 134.243
5 | 1.287 | 0.01858 | -0.14 | 69.271
5.5 | 1.335 | 0.01961 | -0.14 | 68.085
6 | 1.376 | 0.02082 | -0.141 | 66.099
6.5 | 1.405 | 0.0222 | -0.142 | 63.3
7 | 1.417 | 0.02366 | -0.142 | 59.909
7.5 | 1.399 | 0.02544 | -0.143 | 54.985
8 | 1.053 | 0.05645 | -0.056 | 18.653
8.5 | 0.721 | 0.08513 | -0.055 | 8.467
9 | 0.747 | 0.08756 | -0.055 | 8.534
9.5 | 0.775 | 0.0896 | -0.062 | 8.644
10 | 0.801 | 0.09249 | -0.062 | 8.659
10.5 | 0.827 | 0.09534 | -0.062 | 8.674
11 | 0.853 | 0.10322 | -0.063 | 8.267
11.5 | 0.881 | 0.10943 | -0.069 | 8.049
12 | 0.907 | 0.11281 | -0.07 | 8.038

## 48. Re 1M Mach 0.50 (2)
BIGFOIL.COM POLAR EXPORT
NACA65-614 a=0.8
NACA65-614 a=0.8 |  |  |  | Cl Max: | 1.2773 | at alpha= | 11.5 | deg
XFOIL ncrit=9 |  |  |  | L/D Max: | 541.333 | at alpha= | -1 | deg
Re: | 1000000 |  |  | Cd Min: | 0.23423 | at alpha= | -20 | deg
Mach: | 0.5 |  |  | Cl=0 at alpha= | -4.802 | deg
|  |  |  | @ Cl=0.1, Cd= | 0.0020285
|  |  |  | @ Cl=0.4, Cd= | 0.0010592
|  |  |  | @ Cl=0.6, Cd= | 0.0058008
alpha (deg) | Cl | Cd | Cm | Cl/Cd
-20 | -0.4558 | 0.23423 | -0.0347 | -1.946
-19.5 | -0.4257 | 0.2251 | -0.0424 | -1.8912
-19 | -0.3906 | 0.2167 | -0.0512 | -1.8025
-18.5 | -0.3609 | 0.2086 | -0.0583 | -1.7301
-18 | -0.3374 | 0.20068 | -0.0635 | -1.6813
-17.5 | -0.3188 | 0.19269 | -0.0679 | -1.6545
-17 | -0.3005 | 0.18481 | -0.0725 | -1.626
-16.5 | -0.2779 | 0.17805 | -0.0756 | -1.5608
-16 | -0.257 | 0.17129 | -0.0795 | -1.5004
-15.5 | -0.2388 | 0.16324 | -0.084 | -1.4629
-15 | -0.2234 | 0.15532 | -0.0883 | -1.4383
-14.5 | -0.2085 | 0.14729 | -0.0925 | -1.4156
-14 | -0.1853 | 0.14067 | -0.0954 | -1.3173
-13.5 | -0.1649 | 0.13445 | -0.0987 | -1.2265
-13 | -0.1557 | 0.126 | -0.1037 | -1.2357
-12.5 | -0.1423 | 0.11803 | -0.1079 | -1.2056
-12 | -0.1273 | 0.11053 | -0.1109 | -1.1517
-11.5 | -0.1075 | 0.10488 | -0.1134 | -1.025
-11 | -0.098 | 0.09715 | -0.1183 | -1.0087
-10.5 | -0.089 | 0.08937 | -0.1221 | -0.99586
-10 | -0.0811 | 0.08166 | -0.1257 | -0.99314
-9.5 | -0.0738 | 0.07513 | -0.1279 | -0.9823
-9 | -0.0523 | 0.05384 | -0.1199 | -0.9714
-8.5 | -0.0612 | 0.04433 | -0.1245 | -1.3806
-8 | -0.0848 | 0.03175 | -0.1336 | -2.6709
-7.5 | -0.1196 | 0.02313 | -0.1395 | -5.1708
-7 | -0.1528 | 0.0176 | -0.1394 | -8.6818
-6.5 | -0.1559 | 0.01135 | -0.1382 | -13.7357
-6 | -0.1319 | 0.00681 | -0.137 | -19.3686
-5.5 | -0.0821 | 0.00472 | -0.1361 | -17.3941
-5 | -0.0242 | 0.00343 | -0.1352 | -7.0554
-4.5 | 0.0369 | 0.00259 | -0.1346 | 14.2471
-4 | 0.0978 | 0.00204 | -0.134 | 47.9412
-3.5 | 0.1607 | 0.00171 | -0.134 | 93.9766
-3 | 0.2258 | 0.00154 | -0.1343 | 146.6234
-2.5 | 0.2913 | 0.00141 | -0.1347 | 206.5957
-2 | 0.3574 | 0.00132 | -0.1353 | 270.7576
-1.5 | 0.4211 | 0.00093 | -0.1375 | 452.7957
-1 | 0.4872 | 0.0009 | -0.138 | 541.3333
0 | 0.6276 | 0.007 | -0.1419 | 89.6571
0.5 | 0.6944 | 0.00709 | -0.1424 | 97.9408
1.5 | 0.8275 | 0.00737 | -0.143 | 112.2795
2 | 0.8939 | 0.00755 | -0.1431 | 118.3974
2.5 | 0.9596 | 0.00771 | -0.1431 | 124.4617
3 | 1.0245 | 0.00791 | -0.1426 | 129.5196
3.5 | 1.0861 | 0.00808 | -0.1413 | 134.4183
4 | 1.1392 | 0.0083 | -0.1381 | 137.253
4.5 | 1.171 | 0.00866 | -0.1308 | 135.2194
5 | 1.203 | 0.00934 | -0.1238 | 128.8009
5.5 | 1.2079 | 0.01105 | -0.1131 | 109.3122
6 | 1.1766 | 0.01469 | -0.0988 | 80.0953
6.5 | 1.1499 | 0.01901 | -0.0872 | 60.4892
7 | 1.1318 | 0.02369 | -0.0782 | 47.7754
7.5 | 1.1402 | 0.02739 | -0.0725 | 41.6283
8 | 1.1631 | 0.03033 | -0.068 | 38.3482
8.5 | 1.1928 | 0.03329 | -0.0649 | 35.8306
9 | 1.2077 | 0.03759 | -0.0609 | 32.1282
9.5 | 1.2277 | 0.04178 | -0.0575 | 29.3849
10 | 1.2443 | 0.04645 | -0.0543 | 26.7879
10.5 | 1.2567 | 0.05172 | -0.0513 | 24.2981
11 | 1.267 | 0.05743 | -0.0482 | 22.0616
11.5 | 1.2773 | 0.06362 | -0.0456 | 20.077
12 | 1.2756 | 0.07164 | -0.0444 | 17.8057
12.5 | 1.2592 | 0.08201 | -0.0455 | 15.3542
13 | 1.2323 | 0.09466 | -0.0488 | 13.0182
13.5 | 1.2004 | 0.10914 | -0.0551 | 10.9987
14 | 1.1692 | 0.12491 | -0.0641 | 9.3603
14.5 | 1.1405 | 0.14179 | -0.0751 | 8.0436
15 | 1.1145 | 0.15985 | -0.0872 | 6.9722
15.5 | 1.0947 | 0.17783 | -0.0985 | 6.1559
16 | 1.091 | 0.19226 | -0.1074 | 5.6746
16.5 | 1.0941 | 0.20502 | -0.1154 | 5.3366

## 49. Re 2M Mach 0.00 (1)
BIGFOIL.COM POLAR EXPORT
NACA65-614 a=0.8
NACA65-614 a=0.8 |  |  |  | Cl Max: | 1.508 | at alpha= | 10.5 | deg
JavaFoil+Calcfoil stall+Eppler ext transition |  |  |  | L/D Max: | 162.917 | at alpha= | 5 | deg
Re: | 2000000 |  |  | Cd Min: | 0.00529 | at alpha= | 2 | deg
Mach: | 0 |  |  | Cl=0 at alpha= | -4.7333 | deg
|  |  |  | @ Cl=0.1, Cd= | 0.007526
|  |  |  | @ Cl=0.4, Cd= | 0.0055705
|  |  |  | @ Cl=0.6, Cd= | 0.0057863
alpha (deg) | Cl | Cd | Cm | Cl/Cd
-19.5 | -0.485 | 0.18338 | -0.038 | -2.644
-19 | -0.502 | 0.17414 | -0.038 | -2.88
-18.5 | -0.516 | 0.16429 | -0.039 | -3.139
-18 | -0.528 | 0.15612 | -0.04 | -3.385
-17.5 | -0.54 | 0.14699 | -0.04 | -3.675
-17 | -0.551 | 0.1405 | -0.041 | -3.921
-16.5 | -0.56 | 0.13147 | -0.042 | -4.263
-16 | -0.568 | 0.12222 | -0.042 | -4.649
-15.5 | -0.574 | 0.11615 | -0.043 | -4.941
-15 | -0.577 | 0.10853 | -0.043 | -5.321
-14.5 | -0.579 | 0.10298 | -0.044 | -5.619
-14 | -0.577 | 0.09717 | -0.045 | -5.938
-13.5 | -0.572 | 0.09097 | -0.045 | -6.29
-13 | -0.565 | 0.08629 | -0.046 | -6.543
-12.5 | -0.553 | 0.08168 | -0.046 | -6.772
-12 | -0.538 | 0.07663 | -0.047 | -7.025
-11.5 | -0.52 | 0.07193 | -0.048 | -7.234
-11 | -0.499 | 0.0674 | -0.05 | -7.401
-10.5 | -0.473 | 0.06355 | -0.05 | -7.445
-10 | -0.445 | 0.05947 | -0.051 | -7.477
-9.5 | -0.413 | 0.05564 | -0.053 | -7.421
-9 | -0.381 | 0.04846 | -0.062 | -7.865
-8.5 | -0.418 | 0.00909 | -0.102 | -46.016
-8 | -0.368 | 0.00885 | -0.103 | -41.618
-7.5 | -0.316 | 0.0087 | -0.104 | -36.315
-7 | -0.262 | 0.00848 | -0.105 | -30.89
-6.5 | -0.206 | 0.00829 | -0.106 | -24.856
-6 | -0.149 | 0.00813 | -0.107 | -18.337
-5.5 | -0.091 | 0.00795 | -0.107 | -11.428
-5 | -0.032 | 0.00777 | -0.108 | -4.086
-4.5 | 0.028 | 0.00764 | -0.109 | 3.653
-4 | 0.088 | 0.00754 | -0.11 | 11.674
-3.5 | 0.148 | 0.00747 | -0.111 | 19.863
-3 | 0.209 | 0.00738 | -0.112 | 28.32
-2.5 | 0.27 | 0.0073 | -0.112 | 36.946
-2 | 0.331 | 0.00722 | -0.113 | 45.812
-1.5 | 0.392 | 0.00556 | -0.114 | 70.526
-1 | 0.453 | 0.00564 | -0.115 | 80.333
-0.5 | 0.513 | 0.00577 | -0.116 | 89.017
0 | 0.574 | 0.00586 | -0.116 | 97.985
0.5 | 0.634 | 0.00569 | -0.117 | 111.47
1 | 0.694 | 0.00547 | -0.118 | 126.757
1.5 | 0.753 | 0.00556 | -0.119 | 135.501
2 | 0.813 | 0.00529 | -0.119 | 153.686
2.5 | 0.872 | 0.00619 | -0.12 | 140.901
3 | 0.931 | 0.00632 | -0.121 | 147.247
3.5 | 0.984 | 0.00647 | -0.121 | 152.049
4 | 1.04 | 0.00664 | -0.122 | 156.784
4.5 | 1.095 | 0.00683 | -0.123 | 160.4
5 | 1.148 | 0.00705 | -0.123 | 162.917
5.5 | 1.19 | 0.01366 | -0.123 | 87.168
6 | 1.239 | 0.0142 | -0.123 | 87.316
6.5 | 1.287 | 0.0148 | -0.124 | 86.955
7 | 1.331 | 0.01548 | -0.125 | 86.002
7.5 | 1.373 | 0.01616 | -0.125 | 84.968
8 | 1.409 | 0.01687 | -0.126 | 83.501
8.5 | 1.44 | 0.01763 | -0.126 | 81.669
9 | 1.467 | 0.01844 | -0.127 | 79.546
9.5 | 1.489 | 0.01927 | -0.127 | 77.258
10 | 1.503 | 0.0202 | -0.128 | 74.414
10.5 | 1.508 | 0.02112 | -0.128 | 71.39
11 | 1.505 | 0.0223 | -0.129 | 67.505
11.5 | 1.496 | 0.02342 | -0.129 | 63.892
12 | 1.48 | 0.0247 | -0.13 | 59.919
12.5 | 1.458 | 0.026 | -0.13 | 56.064
13 | 1.43 | 0.02756 | -0.131 | 51.871
13.5 | 1.396 | 0.0294 | -0.131 | 47.486
14 | 1.358 | 0.03112 | -0.131 | 43.636
14.5 | 1.309 | 0.03421 | -0.13 | 38.261
15 | 1.246 | 0.04028 | -0.128 | 30.946
15.5 | 1.047 | 0.10888 | -0.084 | 9.618

## 50. Re 2M Mach 0.00 (2)
BIGFOIL.COM POLAR EXPORT
NACA65-614 a=0.8
NACA65-614 a=0.8 |  |  |  | Cl Max: | 1.6638 | at alpha= | 19.5 | deg
XFOIL ncrit=9 |  |  |  | L/D Max: | 166.602 | at alpha= | 3.5 | deg
Re: | 2000000 |  |  | Cd Min: | 0.09062 | at alpha= | 20 | deg
Mach: | 0 |  |  | Cl=0 at alpha= | -4.786 | deg
|  |  |  | @ Cl=0.1, Cd= | 0.0072915
|  |  |  | @ Cl=0.4, Cd= | 0.0051283
|  |  |  | @ Cl=0.6, Cd= | 0.0050269
alpha (deg) | Cl | Cd | Cm | Cl/Cd
-17.5 | -0.8727 | 0.05756 | -0.1121 | -15.1616
-17 | -0.9425 | 0.04198 | -0.1216 | -22.4512
-16.5 | -0.9491 | 0.03646 | -0.1237 | -26.0313
-16 | -0.952 | 0.03183 | -0.1245 | -29.9089
-15.5 | -0.9469 | 0.02842 | -0.1242 | -33.3181
-15 | -0.9353 | 0.02572 | -0.1233 | -36.3647
-14.5 | -0.9215 | 0.02358 | -0.1216 | -39.0797
-14 | -0.9132 | 0.02178 | -0.1178 | -41.9284
-13.5 | -0.8914 | 0.0198 | -0.1153 | -45.0202
-13 | -0.8546 | 0.01852 | -0.1142 | -46.1447
-12.5 | -0.8081 | 0.01786 | -0.114 | -45.2464
-12 | -0.7604 | 0.01723 | -0.1137 | -44.1323
-11.5 | -0.7138 | 0.01637 | -0.1134 | -43.6042
-11 | -0.6643 | 0.01562 | -0.1134 | -42.5288
-10.5 | -0.6116 | 0.01528 | -0.1137 | -40.0262
-10 | -0.5688 | 0.01332 | -0.1131 | -42.7027
-9.5 | -0.5154 | 0.01282 | -0.1134 | -40.2028
-9 | -0.4616 | 0.01239 | -0.1138 | -37.2559
-8.5 | -0.4079 | 0.01175 | -0.1141 | -34.7149
-8 | -0.3539 | 0.01118 | -0.1144 | -31.6547
-7.5 | -0.2988 | 0.01082 | -0.1149 | -27.6155
-7 | -0.248 | 0.00953 | -0.1149 | -26.0231
-6.5 | -0.1924 | 0.00912 | -0.1154 | -21.0965
-6 | -0.1367 | 0.00873 | -0.1159 | -15.6586
-5 | -0.0238 | 0.00812 | -0.1171 | -2.931
-4.5 | 0.0318 | 0.00753 | -0.1176 | 4.2231
-3.5 | 0.1462 | 0.00713 | -0.119 | 20.5049
-3 | 0.2034 | 0.0069 | -0.1196 | 29.4783
-2.5 | 0.2609 | 0.00672 | -0.1204 | 38.8244
-2 | 0.3176 | 0.00627 | -0.1212 | 50.6539
-1.5 | 0.3728 | 0.00529 | -0.1222 | 70.4726
-1 | 0.43 | 0.00495 | -0.1231 | 86.8687
-0.5 | 0.4874 | 0.00495 | -0.1237 | 98.4646
0 | 0.5451 | 0.00496 | -0.1244 | 109.8992
0.5 | 0.6025 | 0.00503 | -0.125 | 119.7813
1 | 0.6604 | 0.0051 | -0.1258 | 129.4902
1.5 | 0.7175 | 0.00517 | -0.1264 | 138.7814
2 | 0.7746 | 0.00525 | -0.127 | 147.5429
2.5 | 0.8306 | 0.00537 | -0.1274 | 154.6741
3 | 0.8865 | 0.0055 | -0.1278 | 161.1818
3.5 | 0.9413 | 0.00565 | -0.128 | 166.6018
4 | 0.9929 | 0.00596 | -0.1276 | 166.594
4.5 | 1.0415 | 0.00639 | -0.1266 | 162.989
5 | 1.0745 | 0.00755 | -0.1229 | 142.3179
5.5 | 1.0916 | 0.0092 | -0.1163 | 118.6522
6 | 1.0997 | 0.01057 | -0.1079 | 104.0397
6.5 | 1.1128 | 0.01205 | -0.101 | 92.3485
7 | 1.1323 | 0.01347 | -0.0955 | 84.0609
7.5 | 1.1605 | 0.01459 | -0.0917 | 79.5408
8 | 1.1924 | 0.01559 | -0.0885 | 76.4849
8.5 | 1.2265 | 0.0165 | -0.0859 | 74.3333
9.5 | 1.2901 | 0.01851 | -0.0803 | 69.6975
10 | 1.3203 | 0.01986 | -0.0776 | 66.4804
10.5 | 1.3477 | 0.02145 | -0.0748 | 62.8298
11 | 1.3781 | 0.0229 | -0.0724 | 60.179
11.5 | 1.4066 | 0.02454 | -0.0701 | 57.3187
12 | 1.4318 | 0.02648 | -0.0675 | 54.071
12.5 | 1.454 | 0.02876 | -0.0649 | 50.5563
13 | 1.48 | 0.03082 | -0.0629 | 48.0208
13.5 | 1.5052 | 0.03305 | -0.061 | 45.5431
14 | 1.5291 | 0.03544 | -0.0593 | 43.1462
14.5 | 1.5447 | 0.03869 | -0.0571 | 39.925
15 | 1.5633 | 0.0418 | -0.0555 | 37.3995
15.5 | 1.5837 | 0.04482 | -0.0542 | 35.3347
16 | 1.6045 | 0.0479 | -0.0532 | 33.4969
16.5 | 1.6208 | 0.05156 | -0.0522 | 31.4352
17 | 1.6286 | 0.05626 | -0.0512 | 28.9477
17.5 | 1.6368 | 0.06114 | -0.0506 | 26.7713
18 | 1.6479 | 0.06579 | -0.0504 | 25.0479
18.5 | 1.6567 | 0.07088 | -0.0505 | 23.3733
19 | 1.6633 | 0.07643 | -0.051 | 21.7624
19.5 | 1.6638 | 0.08296 | -0.0519 | 20.0554
20 | 1.6584 | 0.09062 | -0.0535 | 18.3006

## 51. Re 2M Mach 0.10 (1)
BIGFOIL.COM POLAR EXPORT
NACA65-614 a=0.8
NACA65-614 a=0.8 |  |  |  | Cl Max: | 1.503 | at alpha= | 10.5 | deg
JavaFoil+Calcfoil stall+Eppler ext transition |  |  |  | L/D Max: | 162.468 | at alpha= | 5 | deg
Re: | 2000000 |  |  | Cd Min: | 0.00531 | at alpha= | 2 | deg
Mach: | 0.1 |  |  | Cl=0 at alpha= | -4.7333 | deg
|  |  |  | @ Cl=0.1, Cd= | 0.0075323
|  |  |  | @ Cl=0.4, Cd= | 0.0055708
|  |  |  | @ Cl=0.6, Cd= | 0.0057887
alpha (deg) | Cl | Cd | Cm | Cl/Cd
-19 | -0.456 | 0.17777 | -0.038 | -2.568
-18.5 | -0.473 | 0.17236 | -0.039 | -2.746
-18 | -0.489 | 0.15977 | -0.039 | -3.059
-17.5 | -0.503 | 0.1508 | -0.04 | -3.339
-17 | -0.517 | 0.14399 | -0.04 | -3.592
-16.5 | -0.53 | 0.13504 | -0.041 | -3.922
-16 | -0.54 | 0.12769 | -0.042 | -4.232
-15.5 | -0.549 | 0.11882 | -0.043 | -4.624
-15 | -0.556 | 0.11064 | -0.043 | -5.026
-14.5 | -0.56 | 0.10389 | -0.044 | -5.392
-14 | -0.561 | 0.09842 | -0.045 | -5.704
-13.5 | -0.56 | 0.09274 | -0.045 | -6.033
-13 | -0.554 | 0.0865 | -0.046 | -6.406
-12.5 | -0.545 | 0.08225 | -0.046 | -6.626
-12 | -0.532 | 0.0772 | -0.047 | -6.893
-11.5 | -0.516 | 0.0728 | -0.048 | -7.084
-11 | -0.495 | 0.06783 | -0.049 | -7.304
-10.5 | -0.471 | 0.06409 | -0.05 | -7.351
-10 | -0.444 | 0.06006 | -0.051 | -7.385
-9.5 | -0.413 | 0.05616 | -0.053 | -7.347
-9 | -0.378 | 0.05142 | -0.057 | -7.352
-8.5 | -0.419 | 0.00918 | -0.103 | -45.64
-8 | -0.369 | 0.0089 | -0.104 | -41.469
-7.5 | -0.317 | 0.00872 | -0.105 | -36.352
-7 | -0.263 | 0.00854 | -0.105 | -30.771
-6.5 | -0.207 | 0.00827 | -0.106 | -25.03
-6 | -0.15 | 0.00812 | -0.107 | -18.423
-5.5 | -0.091 | 0.00795 | -0.108 | -11.484
-5 | -0.032 | 0.0078 | -0.109 | -4.089
-4.5 | 0.028 | 0.00769 | -0.11 | 3.644
-4 | 0.088 | 0.00755 | -0.11 | 11.702
-3.5 | 0.149 | 0.00746 | -0.111 | 19.987
-3 | 0.21 | 0.00736 | -0.112 | 28.522
-2.5 | 0.271 | 0.00728 | -0.113 | 37.236
-2 | 0.332 | 0.00721 | -0.114 | 46.086
-1.5 | 0.394 | 0.00556 | -0.115 | 70.908
-1 | 0.455 | 0.00567 | -0.115 | 80.278
-0.5 | 0.516 | 0.00578 | -0.116 | 89.307
0 | 0.577 | 0.00585 | -0.117 | 98.597
0.5 | 0.637 | 0.00569 | -0.118 | 111.938
1 | 0.697 | 0.00548 | -0.118 | 127.249
1.5 | 0.757 | 0.00557 | -0.119 | 135.812
2 | 0.816 | 0.00531 | -0.12 | 153.825
2.5 | 0.876 | 0.00623 | -0.12 | 140.668
3 | 0.935 | 0.00634 | -0.121 | 147.569
3.5 | 0.989 | 0.00648 | -0.122 | 152.491
4 | 1.045 | 0.00668 | -0.122 | 156.472
4.5 | 1.1 | 0.00688 | -0.123 | 159.846
5 | 1.153 | 0.0071 | -0.124 | 162.468
5.5 | 1.195 | 0.01377 | -0.123 | 86.811
6 | 1.245 | 0.01432 | -0.124 | 86.946
6.5 | 1.292 | 0.01493 | -0.125 | 86.505
7 | 1.336 | 0.0156 | -0.125 | 85.622
7.5 | 1.378 | 0.01634 | -0.126 | 84.322
8 | 1.412 | 0.01705 | -0.126 | 82.868
8.5 | 1.443 | 0.01786 | -0.127 | 80.777
9 | 1.468 | 0.01869 | -0.127 | 78.552
9.5 | 1.489 | 0.01957 | -0.128 | 76.066
10 | 1.502 | 0.02051 | -0.129 | 73.21
10.5 | 1.503 | 0.02157 | -0.129 | 69.699
11 | 1.498 | 0.02249 | -0.129 | 66.584
11.5 | 1.485 | 0.02376 | -0.13 | 62.47
12 | 1.464 | 0.02523 | -0.13 | 58.017
12.5 | 1.437 | 0.02675 | -0.131 | 53.714
13 | 1.404 | 0.02815 | -0.131 | 49.863
13.5 | 1.364 | 0.03012 | -0.131 | 45.276
14 | 1.317 | 0.03262 | -0.131 | 40.359
14.5 | 1.252 | 0.03776 | -0.129 | 33.171
15 | 1.042 | 0.10529 | -0.083 | 9.894
15.5 | 0.992 | 0.11537 | -0.075 | 8.602

## 52. Re 2M Mach 0.10 (2)
BIGFOIL.COM POLAR EXPORT
NACA65-614 a=0.8
NACA65-614 a=0.8 |  |  |  | Cl Max: | 1.65 | at alpha= | 19 | deg
XFOIL ncrit=9 |  |  |  | L/D Max: | 166.966 | at alpha= | 3.5 | deg
Re: | 2000000 |  |  | Cd Min: | 0.18823 | at alpha= | -18.5 | deg
Mach: | 0.1 |  |  | Cl=0 at alpha= | -4.7844 | deg
|  |  |  | @ Cl=0.1, Cd= | 0.0073042
|  |  |  | @ Cl=0.4, Cd= | 0.0053574
|  |  |  | @ Cl=0.6, Cd= | 0.0050509
alpha (deg) | Cl | Cd | Cm | Cl/Cd
-18.5 | -0.3743 | 0.18823 | -0.0488 | -1.9885
-18 | -0.3561 | 0.18302 | -0.0523 | -1.9457
-17.5 | -0.3393 | 0.17691 | -0.056 | -1.9179
-17 | -0.3362 | 0.16486 | -0.0604 | -2.0393
-16.5 | -0.8519 | 0.04864 | -0.1198 | -17.5144
-16 | -0.8922 | 0.03844 | -0.1252 | -23.2102
-15.5 | -0.9013 | 0.03306 | -0.1266 | -27.2626
-15 | -0.8987 | 0.02923 | -0.1266 | -30.7458
-14.5 | -0.8927 | 0.0261 | -0.1255 | -34.2031
-14 | -0.8872 | 0.02344 | -0.1232 | -37.8498
-13.5 | -0.868 | 0.02222 | -0.1199 | -39.0639
-13 | -0.8525 | 0.01956 | -0.117 | -43.5838
-12.5 | -0.8097 | 0.01857 | -0.1162 | -43.6026
-12 | -0.7616 | 0.01798 | -0.1159 | -42.3582
-11.5 | -0.7155 | 0.01707 | -0.1154 | -41.9156
-11 | -0.667 | 0.01614 | -0.1151 | -41.3259
-10.5 | -0.6148 | 0.01568 | -0.1152 | -39.2092
-10 | -0.5714 | 0.01375 | -0.1145 | -41.5564
-9.5 | -0.5188 | 0.01306 | -0.1147 | -39.7243
-9 | -0.4643 | 0.01265 | -0.115 | -36.7036
-8.5 | -0.4104 | 0.01198 | -0.1152 | -34.2571
-8 | -0.3562 | 0.01134 | -0.1154 | -31.4109
-7.5 | -0.3009 | 0.01091 | -0.1158 | -27.5802
-7 | -0.2497 | 0.00964 | -0.1158 | -25.9025
-6.5 | -0.1938 | 0.0092 | -0.1162 | -21.0652
-6 | -0.1376 | 0.0088 | -0.1167 | -15.6364
-5.5 | -0.0812 | 0.00847 | -0.1172 | -9.5868
-5 | -0.0241 | 0.00817 | -0.1178 | -2.9498
-4.5 | 0.0318 | 0.00756 | -0.1183 | 4.2063
-4 | 0.0891 | 0.00734 | -0.1189 | 12.139
-3.5 | 0.1469 | 0.00715 | -0.1196 | 20.5455
-3 | 0.2045 | 0.00691 | -0.1203 | 29.5948
-2.5 | 0.2622 | 0.00675 | -0.121 | 38.8444
-2 | 0.3195 | 0.00632 | -0.1218 | 50.5538
-1 | 0.4324 | 0.00497 | -0.1237 | 87.002
-0.5 | 0.49 | 0.00498 | -0.1243 | 98.3936
0 | 0.5482 | 0.00497 | -0.1251 | 110.3018
0.5 | 0.6058 | 0.00506 | -0.1257 | 119.7233
1 | 0.6641 | 0.00511 | -0.1264 | 129.9609
1.5 | 0.7215 | 0.0052 | -0.127 | 138.75
2 | 0.779 | 0.00527 | -0.1276 | 147.8178
2.5 | 0.8354 | 0.00539 | -0.128 | 154.9907
3.5 | 0.9467 | 0.00567 | -0.1286 | 166.9665
4 | 0.9984 | 0.00599 | -0.1281 | 166.6778
4.5 | 1.047 | 0.00643 | -0.1271 | 162.8305
5 | 1.0788 | 0.00763 | -0.123 | 141.3893
5.5 | 1.0936 | 0.00928 | -0.1159 | 117.8448
6 | 1.1007 | 0.01068 | -0.1073 | 103.0618
6.5 | 1.1133 | 0.01223 | -0.1003 | 91.0303
7 | 1.1325 | 0.01369 | -0.0947 | 82.7246
7.5 | 1.1615 | 0.01481 | -0.091 | 78.4267
8 | 1.1935 | 0.01585 | -0.0878 | 75.2997
8.5 | 1.2272 | 0.01681 | -0.085 | 73.0042
9.5 | 1.2912 | 0.01889 | -0.0794 | 68.3536
10 | 1.3208 | 0.02034 | -0.0766 | 64.9361
10.5 | 1.3484 | 0.02197 | -0.0737 | 61.3746
11 | 1.3783 | 0.02352 | -0.0713 | 58.6012
11.5 | 1.4064 | 0.02525 | -0.0688 | 55.699
12 | 1.4301 | 0.0274 | -0.0661 | 52.1934
12.5 | 1.4541 | 0.02963 | -0.0637 | 49.0753
13 | 1.4796 | 0.03184 | -0.0616 | 46.4698
13.5 | 1.5044 | 0.0342 | -0.0597 | 43.9883
14 | 1.5271 | 0.0368 | -0.0579 | 41.4973
14.5 | 1.5397 | 0.04047 | -0.0556 | 38.0455
15 | 1.5626 | 0.0433 | -0.0543 | 36.0878
15.5 | 1.5819 | 0.04656 | -0.0529 | 33.9755
16 | 1.602 | 0.04985 | -0.0519 | 32.1364
16.5 | 1.6146 | 0.05406 | -0.0509 | 29.8668
17 | 1.6182 | 0.05946 | -0.05 | 27.2149
17.5 | 1.6315 | 0.06393 | -0.0496 | 25.5201
18 | 1.6397 | 0.06913 | -0.0495 | 23.7191
18.5 | 1.6468 | 0.07466 | -0.0498 | 22.0573
19 | 1.65 | 0.08091 | -0.0506 | 20.393
19.5 | 1.6419 | 0.08899 | -0.0521 | 18.4504
20 | 1.623 | 0.09917 | -0.0548 | 16.3658

## 53. Re 2M Mach 0.25 (1)
BIGFOIL.COM POLAR EXPORT
NACA65-614 a=0.8
NACA65-614 a=0.8 |  |  |  | Cl Max: | 1.481 | at alpha= | 9.5 | deg
JavaFoil+Calcfoil stall+Eppler ext transition |  |  |  | L/D Max: | 161.498 | at alpha= | 5 | deg
Re: | 2000000 |  |  | Cd Min: | 0.00551 | at alpha= | 0.5 | deg
Mach: | 0.25 |  |  | Cl=0 at alpha= | -4.7339 | deg
|  |  |  | @ Cl=0.1, Cd= | 0.007674
|  |  |  | @ Cl=0.4, Cd= | 0.0057889
|  |  |  | @ Cl=0.6, Cd= | 0.0057016
alpha (deg) | Cl | Cd | Cm | Cl/Cd
-17 | -0.175 | 0.15787 | -0.042 | -1.107
-16.5 | -0.234 | 0.16273 | -0.041 | -1.44
-16 | -0.283 | 0.15247 | -0.041 | -1.853
-15.5 | -0.325 | 0.13989 | -0.041 | -2.322
-15 | -0.362 | 0.13164 | -0.041 | -2.752
-14.5 | -0.395 | 0.11956 | -0.042 | -3.306
-14 | -0.423 | 0.11013 | -0.043 | -3.843
-13.5 | -0.446 | 0.10301 | -0.043 | -4.327
-13 | -0.463 | 0.09612 | -0.044 | -4.813
-12.5 | -0.474 | 0.08756 | -0.045 | -5.408
-12 | -0.478 | 0.08155 | -0.046 | -5.861
-11.5 | -0.476 | 0.07651 | -0.047 | -6.222
-11 | -0.468 | 0.07127 | -0.048 | -6.564
-10.5 | -0.453 | 0.06668 | -0.049 | -6.797
-10 | -0.433 | 0.0621 | -0.05 | -6.974
-9.5 | -0.407 | 0.05821 | -0.051 | -6.999
-9 | -0.375 | 0.05456 | -0.052 | -6.878
-8.5 | -0.34 | 0.05026 | -0.054 | -6.763
-8 | -0.373 | 0.00919 | -0.107 | -40.593
-7.5 | -0.322 | 0.00893 | -0.107 | -36.006
-7 | -0.267 | 0.00868 | -0.108 | -30.815
-6.5 | -0.211 | 0.00847 | -0.109 | -24.933
-6 | -0.153 | 0.00828 | -0.11 | -18.477
-5.5 | -0.093 | 0.00808 | -0.111 | -11.565
-5 | -0.033 | 0.00795 | -0.112 | -4.116
-4.5 | 0.029 | 0.00781 | -0.113 | 3.683
-4 | 0.091 | 0.00769 | -0.113 | 11.806
-3.5 | 0.153 | 0.00758 | -0.114 | 20.19
-3 | 0.216 | 0.00748 | -0.115 | 28.854
-2.5 | 0.278 | 0.00738 | -0.116 | 37.734
-2 | 0.341 | 0.00731 | -0.117 | 46.708
-1.5 | 0.405 | 0.00566 | -0.118 | 71.612
-1 | 0.468 | 0.00577 | -0.119 | 80.963
-0.5 | 0.53 | 0.00586 | -0.119 | 90.509
0 | 0.592 | 0.00573 | -0.12 | 103.403
0.5 | 0.654 | 0.00551 | -0.121 | 118.723
1 | 0.715 | 0.00558 | -0.122 | 128.154
1.5 | 0.777 | 0.00609 | -0.122 | 127.462
2 | 0.838 | 0.00622 | -0.123 | 134.609
2.5 | 0.899 | 0.00635 | -0.124 | 141.536
3 | 0.96 | 0.00649 | -0.124 | 147.952
3.5 | 1.014 | 0.00665 | -0.125 | 152.551
4 | 1.072 | 0.00685 | -0.126 | 156.417
4.5 | 1.128 | 0.00709 | -0.126 | 158.983
5 | 1.182 | 0.00732 | -0.127 | 161.498
5.5 | 1.224 | 0.01436 | -0.127 | 85.241
6 | 1.273 | 0.01499 | -0.127 | 84.897
6.5 | 1.319 | 0.01566 | -0.128 | 84.234
7 | 1.362 | 0.01641 | -0.128 | 83.015
7.5 | 1.401 | 0.01725 | -0.129 | 81.216
8 | 1.431 | 0.01806 | -0.13 | 79.241
8.5 | 1.455 | 0.01894 | -0.13 | 76.812
9 | 1.472 | 0.01985 | -0.131 | 74.144
9.5 | 1.481 | 0.02106 | -0.131 | 70.302
10 | 1.478 | 0.02209 | -0.132 | 66.92
10.5 | 1.459 | 0.0234 | -0.132 | 62.33
11 | 1.426 | 0.02487 | -0.133 | 57.365
11.5 | 1.381 | 0.0267 | -0.133 | 51.741
12 | 1.323 | 0.02858 | -0.133 | 46.304
12.5 | 1.247 | 0.03154 | -0.133 | 39.551
13 | 0.987 | 0.09411 | -0.071 | 10.491
13.5 | 0.913 | 0.1014 | -0.066 | 9.006
14 | 0.834 | 0.10934 | -0.064 | 7.626
14.5 | 0.749 | 0.11896 | -0.061 | 6.293

## 54. Re 2M Mach 0.25 (2)
BIGFOIL.COM POLAR EXPORT
NACA65-614 a=0.8
NACA65-614 a=0.8 |  |  |  | Cl Max: | 1.564 | at alpha= | 16.5 | deg
XFOIL ncrit=9 |  |  |  | L/D Max: | 168.31 | at alpha= | 3.5 | deg
Re: | 2000000 |  |  | Cd Min: | 0.21605 | at alpha= | -20 | deg
Mach: | 0.25 |  |  | Cl=0 at alpha= | -4.7759 | deg
|  |  |  | @ Cl=0.1, Cd= | 0.0074425
|  |  |  | @ Cl=0.4, Cd= | 0.0054772
|  |  |  | @ Cl=0.6, Cd= | 0.0051152
alpha (deg) | Cl | Cd | Cm | Cl/Cd
-20 | -0.4285 | 0.21605 | -0.0346 | -1.9833
-19.5 | -0.4035 | 0.20706 | -0.0416 | -1.9487
-19 | -0.3876 | 0.19961 | -0.0456 | -1.9418
-18.5 | -0.3722 | 0.19244 | -0.0492 | -1.9341
-18 | -0.3555 | 0.18605 | -0.053 | -1.9108
-17.5 | -0.3374 | 0.17982 | -0.0569 | -1.8763
-17 | -0.3194 | 0.17374 | -0.0606 | -1.8384
-16 | -0.2903 | 0.15808 | -0.0686 | -1.8364
-15.5 | -0.2792 | 0.14952 | -0.0727 | -1.8673
-15 | -0.2703 | 0.14049 | -0.0768 | -1.924
-14.5 | -0.2678 | 0.12991 | -0.0816 | -2.0614
-14 | -0.2499 | 0.12417 | -0.0852 | -2.0126
-13.5 | -0.2357 | 0.11766 | -0.0889 | -2.0032
-13 | -0.2393 | 0.1068 | -0.0937 | -2.2406
-12.5 | -0.6094 | 0.03607 | -0.1334 | -16.8949
-12 | -0.6432 | 0.02933 | -0.1337 | -21.9298
-11.5 | -0.6633 | 0.02548 | -0.1293 | -26.0322
-11 | -0.634 | 0.02359 | -0.1273 | -26.8758
-10.5 | -0.601 | 0.02137 | -0.1256 | -28.1235
-10 | -0.5663 | 0.01866 | -0.1239 | -30.3483
-9.5 | -0.5203 | 0.01688 | -0.123 | -30.8235
-9 | -0.4773 | 0.01437 | -0.1219 | -33.215
-8.5 | -0.4218 | 0.01364 | -0.1216 | -30.9238
-8 | -0.367 | 0.01261 | -0.1213 | -29.1039
-7.5 | -0.3113 | 0.01171 | -0.1211 | -26.5841
-7 | -0.2559 | 0.01077 | -0.121 | -23.7604
-6.5 | -0.2012 | 0.00974 | -0.1208 | -20.6571
-6 | -0.143 | 0.00924 | -0.121 | -15.4762
-5.5 | -0.0846 | 0.00877 | -0.1214 | -9.6465
-5 | -0.0259 | 0.0084 | -0.1217 | -3.0833
-4.5 | 0.0319 | 0.00779 | -0.1221 | 4.095
-4 | 0.0914 | 0.00747 | -0.1227 | 12.2356
-3.5 | 0.1508 | 0.00728 | -0.1232 | 20.7143
-3 | 0.2105 | 0.00703 | -0.1239 | 29.9431
-2 | 0.3294 | 0.00654 | -0.1253 | 50.367
-1.5 | 0.3871 | 0.00559 | -0.1264 | 69.2487
-1 | 0.4454 | 0.00508 | -0.1272 | 87.6772
-0.5 | 0.5054 | 0.00505 | -0.128 | 100.0792
0 | 0.5648 | 0.00508 | -0.1286 | 111.1811
0.5 | 0.6248 | 0.00514 | -0.1293 | 121.5564
1 | 0.6844 | 0.00522 | -0.1299 | 131.1111
1.5 | 0.7438 | 0.00531 | -0.1305 | 140.0753
2 | 0.803 | 0.00539 | -0.1311 | 148.9796
2.5 | 0.8617 | 0.0055 | -0.1315 | 156.6727
3 | 0.9194 | 0.00563 | -0.1317 | 163.3037
3.5 | 0.9762 | 0.0058 | -0.1317 | 168.3103
4 | 1.0282 | 0.00615 | -0.1308 | 167.187
4.5 | 1.0765 | 0.00664 | -0.1292 | 162.1235
5 | 1.101 | 0.008 | -0.1233 | 137.625
5.5 | 1.1003 | 0.00966 | -0.1127 | 113.9027
6 | 1.1061 | 0.01141 | -0.104 | 96.9413
6.5 | 1.1174 | 0.01322 | -0.0968 | 84.5234
8 | 1.1997 | 0.01736 | -0.084 | 69.1071
8.5 | 1.2315 | 0.01866 | -0.0807 | 65.9968
9.5 | 1.2952 | 0.02128 | -0.0746 | 60.8647
10 | 1.3208 | 0.0233 | -0.0711 | 56.6867
10.5 | 1.3511 | 0.02513 | -0.0684 | 53.7644
11 | 1.3794 | 0.02719 | -0.0656 | 50.7319
11.5 | 1.4049 | 0.02957 | -0.0628 | 47.511
12 | 1.424 | 0.03259 | -0.0597 | 43.6944
12.5 | 1.4518 | 0.03504 | -0.0576 | 41.4326
13 | 1.4754 | 0.03795 | -0.0554 | 38.8775
13.5 | 1.4912 | 0.04169 | -0.053 | 35.7688
14 | 1.5121 | 0.04514 | -0.0511 | 33.498
14.5 | 1.5289 | 0.04913 | -0.0494 | 31.1195
15 | 1.5463 | 0.05326 | -0.0481 | 29.033
15.5 | 1.5527 | 0.05872 | -0.0468 | 26.4424
16 | 1.5608 | 0.06426 | -0.0461 | 24.2888
16.5 | 1.564 | 0.07062 | -0.0458 | 22.1467
17 | 1.5615 | 0.07804 | -0.0463 | 20.009
17.5 | 1.5593 | 0.08577 | -0.0474 | 18.18
18 | 1.5485 | 0.09508 | -0.0496 | 16.2863
18.5 | 1.528 | 0.10633 | -0.0534 | 14.3704
19 | 1.4999 | 0.11944 | -0.059 | 12.5578
19.5 | 1.4729 | 0.13294 | -0.0659 | 11.0794
20 | 1.4456 | 0.1471 | -0.0742 | 9.8273

## 55. Re 2M Mach 0.50 (1)
BIGFOIL.COM POLAR EXPORT
NACA65-614 a=0.8
NACA65-614 a=0.8 |  |  |  | Cl Max: | 1.421 | at alpha= | 7 | deg
JavaFoil+Calcfoil stall+Eppler ext transition |  |  |  | L/D Max: | 153.999 | at alpha= | 4.5 | deg
Re: | 2000000 |  |  | Cd Min: | 0.00601 | at alpha= | -1 | deg
Mach: | 0.5 |  |  | Cl=0 at alpha= | -4.7353 | deg
|  |  |  | @ Cl=0.1, Cd= | 0.008192
|  |  |  | @ Cl=0.4, Cd= | 0.0071572
|  |  |  | @ Cl=0.6, Cd= | 0.0061218
alpha (deg) | Cl | Cd | Cm | Cl/Cd
-20 | -0.848 | 0.17888 | -0.054 | -4.74
-19.5 | -0.819 | 0.16936 | -0.053 | -4.839
-19 | -0.792 | 0.16316 | -0.053 | -4.854
-18.5 | -0.764 | 0.16123 | -0.053 | -4.741
-18 | -0.737 | 0.15704 | -0.054 | -4.694
-17.5 | -0.71 | 0.15211 | -0.054 | -4.667
-17 | -0.682 | 0.14763 | -0.053 | -4.617
-16.5 | -0.653 | 0.14055 | -0.052 | -4.649
-16 | -0.626 | 0.1345 | -0.053 | -4.653
-15.5 | -0.598 | 0.13076 | -0.053 | -4.576
-15 | -0.571 | 0.12458 | -0.054 | -4.583
-14.5 | -0.543 | 0.12066 | -0.054 | -4.504
-14 | -0.515 | 0.11557 | -0.052 | -4.455
-13.5 | -0.487 | 0.11178 | -0.051 | -4.357
-13 | -0.459 | 0.10646 | -0.052 | -4.315
-12.5 | -0.432 | 0.10343 | -0.052 | -4.174
-12 | -0.404 | 0.09844 | -0.053 | -4.104
-11.5 | -0.376 | 0.09817 | -0.053 | -3.833
-11 | -0.349 | 0.09493 | -0.055 | -3.675
-10.5 | -0.32 | 0.08227 | -0.051 | -3.895
-10 | -0.293 | 0.07264 | -0.052 | -4.029
-9.5 | -0.265 | 0.06568 | -0.052 | -4.033
-9 | -0.237 | 0.06052 | -0.053 | -3.919
-8.5 | -0.21 | 0.0546 | -0.055 | -3.837
-8 | -0.181 | 0.0651 | -0.051 | -2.787
-7.5 | -0.224 | 0.06119 | -0.049 | -3.663
-7 | -0.213 | 0.04665 | -0.053 | -4.573
-6.5 | -0.177 | 0.04305 | -0.057 | -4.122
-6 | -0.132 | 0.04016 | -0.059 | -3.295
-5.5 | -0.102 | 0.00879 | -0.124 | -11.591
-5 | -0.036 | 0.00853 | -0.125 | -4.218
-4.5 | 0.032 | 0.00833 | -0.126 | 3.815
-4 | 0.101 | 0.00819 | -0.127 | 12.288
-3.5 | 0.17 | 0.00802 | -0.128 | 21.244
-3 | 0.24 | 0.00796 | -0.129 | 30.208
-2.5 | 0.311 | 0.00786 | -0.13 | 39.522
-2 | 0.381 | 0.00702 | -0.13 | 54.259
-1.5 | 0.453 | 0.00754 | -0.131 | 60.037
-1 | 0.523 | 0.00601 | -0.132 | 87.006
-0.5 | 0.593 | 0.00611 | -0.133 | 96.961
0 | 0.658 | 0.00622 | -0.133 | 105.688
0.5 | 0.727 | 0.00634 | -0.134 | 114.619
1 | 0.795 | 0.00649 | -0.135 | 122.512
1.5 | 0.863 | 0.00666 | -0.136 | 129.702
2 | 0.932 | 0.00683 | -0.137 | 136.44
2.5 | 1 | 0.00701 | -0.137 | 142.579
3 | 1.067 | 0.00721 | -0.138 | 148.143
3.5 | 1.125 | 0.00749 | -0.139 | 150.18
4 | 1.187 | 0.00777 | -0.14 | 152.797
4.5 | 1.246 | 0.00809 | -0.14 | 153.999
5 | 1.29 | 0.01648 | -0.14 | 78.271
5.5 | 1.339 | 0.01738 | -0.141 | 77.029
6 | 1.379 | 0.01845 | -0.141 | 74.747
6.5 | 1.408 | 0.01964 | -0.142 | 71.73
7 | 1.421 | 0.02096 | -0.143 | 67.803
7.5 | 1.402 | 0.02263 | -0.143 | 61.958
8 | 1.274 | 0.02413 | -0.144 | 52.794
8.5 | 0.722 | 0.05875 | -0.063 | 12.291
9 | 0.748 | 0.06641 | -0.061 | 11.265
9.5 | 0.775 | 0.07883 | -0.064 | 9.831
10 | 0.801 | 0.08296 | -0.065 | 9.659
10.5 | 0.828 | 0.0869 | -0.065 | 9.524
11 | 0.854 | 0.09123 | -0.065 | 9.358
11.5 | 0.881 | 0.097 | -0.071 | 9.084
12 | 0.907 | 0.10004 | -0.071 | 9.068

## 56. Re 2M Mach 0.50 (2)
BIGFOIL.COM POLAR EXPORT
NACA65-614 a=0.8
NACA65-614 a=0.8 |  |  |  | Cl Max: | 1.347 | at alpha= | 11.5 | deg
XFOIL ncrit=9 |  |  |  | L/D Max: | 167.972 | at alpha= | 3.5 | deg
Re: | 2000000 |  |  | Cd Min: | 0.22391 | at alpha= | -19.5 | deg
Mach: | 0.5 |  |  | Cl=0 at alpha= | -4.7688 | deg
|  |  |  | @ Cl=0.1, Cd= | 0.008599
|  |  |  | @ Cl=0.4, Cd= | 0.006964
|  |  |  | @ Cl=0.6, Cd= | 0.0055023
alpha (deg) | Cl | Cd | Cm | Cl/Cd
-19.5 | -0.4188 | 0.22391 | -0.0438 | -1.8704
-19 | -0.3981 | 0.21594 | -0.0484 | -1.8436
-18.5 | -0.3776 | 0.20813 | -0.0529 | -1.8143
-18 | -0.357 | 0.19995 | -0.0575 | -1.7854
-17.5 | -0.3349 | 0.1928 | -0.062 | -1.737
-17 | -0.3118 | 0.18639 | -0.0664 | -1.6728
-16.5 | -0.2918 | 0.17783 | -0.071 | -1.6409
-16 | -0.2707 | 0.17066 | -0.0753 | -1.5862
-15.5 | -0.2515 | 0.16262 | -0.0797 | -1.5466
-15 | -0.2334 | 0.15451 | -0.084 | -1.5106
-14.5 | -0.217 | 0.146 | -0.0884 | -1.4863
-14 | -0.2023 | 0.13708 | -0.093 | -1.4758
-13.5 | -0.1835 | 0.13018 | -0.0972 | -1.4096
-13 | -0.1641 | 0.12354 | -0.1011 | -1.3283
-12.5 | -0.1499 | 0.11568 | -0.1053 | -1.2958
-12 | -0.1416 | 0.10654 | -0.1099 | -1.3291
-11.5 | -0.1329 | 0.09844 | -0.1142 | -1.3501
-11 | -0.1159 | 0.09253 | -0.1176 | -1.2526
-10.5 | -0.1049 | 0.08539 | -0.1215 | -1.2285
-10 | -0.1049 | 0.07681 | -0.1258 | -1.3657
-9.5 | -0.113 | 0.06712 | -0.1308 | -1.6836
-9 | -0.1249 | 0.05787 | -0.1362 | -2.1583
-8.5 | -0.145 | 0.04593 | -0.1454 | -3.157
-8 | -0.1718 | 0.03742 | -0.1505 | -4.5911
-7.5 | -0.2017 | 0.03185 | -0.149 | -6.3328
-7 | -0.2054 | 0.02562 | -0.1473 | -8.0172
-6.5 | -0.1933 | 0.01842 | -0.145 | -10.494
-6 | -0.1541 | 0.01339 | -0.1428 | -11.5086
-5.5 | -0.0939 | 0.0115 | -0.1414 | -8.1652
-5 | -0.0302 | 0.01017 | -0.1404 | -2.9695
-4.5 | 0.0351 | 0.00927 | -0.1397 | 3.7864
-3.5 | 0.1676 | 0.0079 | -0.1394 | 21.2152
-3 | 0.2352 | 0.00762 | -0.1396 | 30.8661
-2.5 | 0.3032 | 0.00732 | -0.1401 | 41.4208
-2 | 0.3709 | 0.00716 | -0.1405 | 51.8017
-1.5 | 0.4377 | 0.00671 | -0.1412 | 65.231
-1 | 0.5016 | 0.00554 | -0.1424 | 90.5415
-0.5 | 0.5693 | 0.00547 | -0.1431 | 104.0768
0 | 0.6359 | 0.00554 | -0.1435 | 114.7834
0.5 | 0.7039 | 0.00561 | -0.1441 | 125.4724
1.5 | 0.8377 | 0.00583 | -0.1448 | 143.6878
2 | 0.904 | 0.00598 | -0.1448 | 151.1706
2.5 | 0.9696 | 0.00611 | -0.1447 | 158.6907
3 | 1.0325 | 0.00632 | -0.1438 | 163.3703
3.5 | 1.0935 | 0.00651 | -0.1424 | 167.9724
4 | 1.1428 | 0.00687 | -0.1385 | 166.3464
4.5 | 1.1704 | 0.0076 | -0.1307 | 154
5 | 1.168 | 0.00955 | -0.1186 | 122.3037
5.5 | 1.1495 | 0.01252 | -0.1055 | 91.8131
6 | 1.1386 | 0.01577 | -0.0948 | 72.2004
6.5 | 1.1356 | 0.01919 | -0.0862 | 59.1767
7.5 | 1.1847 | 0.02433 | -0.0762 | 48.693
8 | 1.2191 | 0.02664 | -0.0724 | 45.762
8.5 | 1.2459 | 0.02961 | -0.0682 | 42.077
9 | 1.2743 | 0.03263 | -0.0643 | 39.053
9.5 | 1.3004 | 0.03575 | -0.0605 | 36.3748
10 | 1.3177 | 0.0401 | -0.0566 | 32.8603
10.5 | 1.3304 | 0.04512 | -0.0529 | 29.4858
11 | 1.3394 | 0.05073 | -0.0495 | 26.4025
11.5 | 1.347 | 0.05686 | -0.0466 | 23.6898
12 | 1.3363 | 0.06518 | -0.0441 | 20.5017
12.5 | 1.3158 | 0.07548 | -0.0438 | 17.4324
13 | 1.2888 | 0.08755 | -0.0463 | 14.7207
13.5 | 1.2582 | 0.10124 | -0.0515 | 12.4279
14 | 1.2293 | 0.11592 | -0.059 | 10.6047
14.5 | 1.2023 | 0.13151 | -0.0686 | 9.1423
15 | 1.1787 | 0.14778 | -0.0795 | 7.976
15.5 | 1.1546 | 0.16514 | -0.091 | 6.9916
16 | 1.1302 | 0.18342 | -0.1027 | 6.1618
16.5 | 1.1183 | 0.2 | -0.1132 | 5.5915

## 57. Re 3M Mach 0.00 (1)
BIGFOIL.COM POLAR EXPORT
NACA65-614 a=0.8
NACA65-614 a=0.8 |  |  |  | Cl Max: | 1.51 | at alpha= | 10.5 | deg
JavaFoil+Calcfoil stall+Eppler ext transition |  |  |  | L/D Max: | 182.677 | at alpha= | 3 | deg
Re: | 3000000 |  |  | Cd Min: | 0.0051 | at alpha= | 3 | deg
Mach: | 0 |  |  | Cl=0 at alpha= | -4.7333 | deg
|  |  |  | @ Cl=0.1, Cd= | 0.007088
|  |  |  | @ Cl=0.4, Cd= | 0.0052344
|  |  |  | @ Cl=0.6, Cd= | 0.0054933
alpha (deg) | Cl | Cd | Cm | Cl/Cd
-19.5 | -0.485 | 0.17853 | -0.039 | -2.718
-19 | -0.502 | 0.16721 | -0.039 | -3.002
-18.5 | -0.516 | 0.15972 | -0.04 | -3.231
-18 | -0.529 | 0.15017 | -0.041 | -3.521
-17.5 | -0.541 | 0.14332 | -0.041 | -3.772
-17 | -0.551 | 0.13399 | -0.042 | -4.115
-16.5 | -0.561 | 0.12622 | -0.043 | -4.443
-16 | -0.569 | 0.11965 | -0.043 | -4.753
-15.5 | -0.574 | 0.11291 | -0.043 | -5.086
-15 | -0.578 | 0.10522 | -0.044 | -5.493
-14.5 | -0.579 | 0.10014 | -0.045 | -5.783
-14 | -0.578 | 0.0939 | -0.046 | -6.151
-13.5 | -0.573 | 0.08836 | -0.047 | -6.486
-13 | -0.565 | 0.08394 | -0.048 | -6.734
-12.5 | -0.554 | 0.07907 | -0.049 | -7.009
-12 | -0.54 | 0.07423 | -0.05 | -7.27
-11.5 | -0.522 | 0.06965 | -0.051 | -7.49
-11 | -0.501 | 0.06441 | -0.054 | -7.778
-10.5 | -0.476 | 0.06054 | -0.055 | -7.858
-10 | -0.451 | 0.05321 | -0.063 | -8.48
-9.5 | -0.511 | 0.00946 | -0.101 | -54.018
-9 | -0.466 | 0.00899 | -0.102 | -51.81
-8.5 | -0.418 | 0.00862 | -0.102 | -48.55
-8 | -0.368 | 0.00837 | -0.103 | -44.011
-7.5 | -0.316 | 0.00822 | -0.104 | -38.456
-7 | -0.262 | 0.00801 | -0.105 | -32.674
-6.5 | -0.206 | 0.00784 | -0.106 | -26.291
-6 | -0.149 | 0.00763 | -0.107 | -19.545
-5.5 | -0.091 | 0.00749 | -0.107 | -12.129
-5 | -0.032 | 0.00735 | -0.108 | -4.318
-4.5 | 0.028 | 0.00722 | -0.109 | 3.864
-4 | 0.088 | 0.00711 | -0.11 | 12.38
-3.5 | 0.148 | 0.007 | -0.111 | 21.185
-3 | 0.209 | 0.00694 | -0.112 | 30.103
-2.5 | 0.27 | 0.00685 | -0.112 | 39.399
-2 | 0.331 | 0.00677 | -0.113 | 48.84
-1.5 | 0.392 | 0.00522 | -0.114 | 75.112
-1 | 0.453 | 0.00533 | -0.115 | 84.992
-0.5 | 0.513 | 0.00539 | -0.116 | 95.152
0 | 0.574 | 0.00545 | -0.116 | 105.26
0.5 | 0.634 | 0.00555 | -0.117 | 114.192
1 | 0.694 | 0.0054 | -0.118 | 128.455
1.5 | 0.754 | 0.0055 | -0.119 | 137.039
2 | 0.814 | 0.00527 | -0.119 | 154.3
2.5 | 0.873 | 0.00534 | -0.12 | 163.342
3 | 0.932 | 0.0051 | -0.121 | 182.677
3.5 | 0.985 | 0.00612 | -0.121 | 160.954
4 | 1.042 | 0.00627 | -0.122 | 166.063
4.5 | 1.096 | 0.00651 | -0.123 | 168.504
5 | 1.15 | 0.00676 | -0.123 | 170.067
5.5 | 1.192 | 0.01275 | -0.123 | 93.507
6 | 1.242 | 0.01325 | -0.124 | 93.684
6.5 | 1.289 | 0.01379 | -0.124 | 93.424
7 | 1.333 | 0.01443 | -0.125 | 92.402
7.5 | 1.375 | 0.01507 | -0.125 | 91.234
8 | 1.411 | 0.01571 | -0.126 | 89.784
8.5 | 1.442 | 0.01643 | -0.127 | 87.78
9 | 1.469 | 0.01715 | -0.127 | 85.645
9.5 | 1.491 | 0.0179 | -0.128 | 83.297
10 | 1.506 | 0.01874 | -0.128 | 80.361
10.5 | 1.51 | 0.01961 | -0.129 | 77.033
11 | 1.508 | 0.02067 | -0.129 | 72.949
11.5 | 1.499 | 0.02173 | -0.13 | 68.966
12 | 1.483 | 0.0229 | -0.13 | 64.765
12.5 | 1.461 | 0.02417 | -0.13 | 60.437
13 | 1.433 | 0.02554 | -0.131 | 56.11
13.5 | 1.399 | 0.0272 | -0.131 | 51.446
14 | 1.362 | 0.02865 | -0.131 | 47.523
14.5 | 1.319 | 0.03085 | -0.132 | 42.753
15 | 1.27 | 0.03339 | -0.131 | 38.039
15.5 | 1.206 | 0.03959 | -0.129 | 30.474

## 58. Re 3M Mach 0.00 (2)
BIGFOIL.COM POLAR EXPORT
NACA65-614 a=0.8
NACA65-614 a=0.8 |  |  |  | Cl Max: | 1.7341 | at alpha= | 20 | deg
XFOIL ncrit=9 |  |  |  | L/D Max: | 179.016 | at alpha= | 3 | deg
Re: | 3000000 |  |  | Cd Min: | 0.07947 | at alpha= | 20 | deg
Mach: | 0 |  |  | Cl=0 at alpha= | -4.7704 | deg
|  |  |  | @ Cl=0.1, Cd= | 0.0066423
|  |  |  | @ Cl=0.4, Cd= | 0.0050883
|  |  |  | @ Cl=0.6, Cd= | 0.004543
alpha (deg) | Cl | Cd | Cm | Cl/Cd
-19 | -1.0444 | 0.05282 | -0.1149 | -19.7728
-18.5 | -1.082 | 0.0426 | -0.1206 | -25.3991
-18 | -1.0991 | 0.03616 | -0.1229 | -30.3955
-17.5 | -1.1043 | 0.03144 | -0.1236 | -35.124
-17 | -1.0987 | 0.02803 | -0.1234 | -39.1973
-16.5 | -1.0869 | 0.02533 | -0.1226 | -42.9096
-16 | -1.0851 | 0.02235 | -0.1205 | -48.5503
-15.5 | -1.0865 | 0.02001 | -0.1162 | -54.2979
-15 | -1.0613 | 0.01871 | -0.1135 | -56.7237
-14.5 | -1.0231 | 0.01768 | -0.1124 | -57.8676
-14 | -0.9815 | 0.01669 | -0.1116 | -58.8077
-13.5 | -0.9356 | 0.01593 | -0.1112 | -58.732
-13 | -0.8887 | 0.01519 | -0.1109 | -58.5056
-12.5 | -0.839 | 0.01456 | -0.1109 | -57.6236
-12 | -0.7939 | 0.01327 | -0.1105 | -59.8267
-11.5 | -0.7422 | 0.01273 | -0.1106 | -58.3032
-11 | -0.6892 | 0.01222 | -0.1109 | -56.3993
-10.5 | -0.6351 | 0.0118 | -0.1113 | -53.822
-10 | -0.581 | 0.0114 | -0.1117 | -50.9649
-9.5 | -0.5259 | 0.01101 | -0.1122 | -47.7657
-9 | -0.4753 | 0.00994 | -0.1122 | -47.8169
-8 | -0.3645 | 0.00915 | -0.1132 | -39.8361
-7.5 | -0.3086 | 0.0088 | -0.1138 | -35.0682
-7 | -0.2521 | 0.00856 | -0.1144 | -29.4509
-6.5 | -0.1964 | 0.00815 | -0.1149 | -24.0982
-6 | -0.1406 | 0.0076 | -0.1155 | -18.5
-5.5 | -0.0836 | 0.00734 | -0.1161 | -11.3896
-5 | -0.0265 | 0.00712 | -0.1168 | -3.7219
-4.5 | 0.0312 | 0.00692 | -0.1176 | 4.5087
-4 | 0.0886 | 0.00668 | -0.1183 | 13.2635
-3.5 | 0.1461 | 0.00649 | -0.119 | 22.5116
-3 | 0.2041 | 0.00636 | -0.1198 | 32.0912
-2 | 0.3195 | 0.00597 | -0.1214 | 53.5176
-1.5 | 0.376 | 0.00541 | -0.1223 | 69.5009
-1 | 0.4327 | 0.00465 | -0.1235 | 93.0538
-0.5 | 0.4901 | 0.00454 | -0.1242 | 107.9515
0 | 0.5483 | 0.00448 | -0.125 | 122.3884
0.5 | 0.6057 | 0.00455 | -0.1257 | 133.1209
1 | 0.664 | 0.00457 | -0.1265 | 145.2954
1.5 | 0.721 | 0.00468 | -0.1271 | 154.0598
2 | 0.7784 | 0.00475 | -0.1278 | 163.8737
2.5 | 0.8353 | 0.00485 | -0.1283 | 172.2268
3 | 0.8915 | 0.00498 | -0.1288 | 179.0161
3.5 | 0.9438 | 0.00531 | -0.1286 | 177.7401
4 | 0.9929 | 0.0058 | -0.1278 | 171.1897
4.5 | 1.0304 | 0.00687 | -0.1249 | 149.9854
5 | 1.0576 | 0.00828 | -0.1202 | 127.7295
5.5 | 1.0827 | 0.00946 | -0.115 | 114.4503
6 | 1.0981 | 0.01055 | -0.1078 | 104.0853
6.5 | 1.1195 | 0.0117 | -0.1022 | 95.6838
7 | 1.1486 | 0.01266 | -0.0982 | 90.7267
7.5 | 1.1824 | 0.01348 | -0.0951 | 87.7151
8 | 1.2178 | 0.01427 | -0.0924 | 85.3399
8.5 | 1.2525 | 0.01513 | -0.0897 | 82.7826
9 | 1.2861 | 0.01606 | -0.087 | 80.0809
9.5 | 1.3163 | 0.01717 | -0.0839 | 76.6628
10 | 1.3506 | 0.01787 | -0.0815 | 75.5792
10.5 | 1.3826 | 0.01907 | -0.079 | 72.5013
11 | 1.4102 | 0.0206 | -0.0761 | 68.4563
11.5 | 1.4397 | 0.02205 | -0.0736 | 65.2925
12 | 1.4694 | 0.02355 | -0.0714 | 62.3949
12.5 | 1.4973 | 0.02524 | -0.0691 | 59.3225
13 | 1.5224 | 0.02722 | -0.0667 | 55.9295
13.5 | 1.5434 | 0.02961 | -0.0641 | 52.1243
14 | 1.5707 | 0.03159 | -0.0624 | 49.7214
14.5 | 1.5948 | 0.03392 | -0.0605 | 47.0165
15 | 1.6172 | 0.03646 | -0.0588 | 44.3555
15.5 | 1.6374 | 0.03931 | -0.0571 | 41.6535
16 | 1.653 | 0.04269 | -0.0554 | 38.721
16.5 | 1.6719 | 0.04583 | -0.0542 | 36.4805
17 | 1.688 | 0.04939 | -0.0531 | 34.177
17.5 | 1.7027 | 0.0532 | -0.0522 | 32.0056
18 | 1.7126 | 0.05765 | -0.0514 | 29.7069
18.5 | 1.718 | 0.06284 | -0.0509 | 27.3393
19 | 1.7267 | 0.06778 | -0.0508 | 25.4751
19.5 | 1.7315 | 0.07339 | -0.0511 | 23.5931
20 | 1.7341 | 0.07947 | -0.0517 | 21.8208

## 59. Re 3M Mach 0.10 (1)
BIGFOIL.COM POLAR EXPORT
NACA65-614 a=0.8
NACA65-614 a=0.8 |  |  |  | Cl Max: | 1.506 | at alpha= | 10.5 | deg
JavaFoil+Calcfoil stall+Eppler ext transition |  |  |  | L/D Max: | 169.831 | at alpha= | 5 | deg
Re: | 3000000 |  |  | Cd Min: | 0.00528 | at alpha= | -1.5 | deg
Mach: | 0.1 |  |  | Cl=0 at alpha= | -4.7333 | deg
|  |  |  | @ Cl=0.1, Cd= | 0.0070782
|  |  |  | @ Cl=0.4, Cd= | 0.0052849
|  |  |  | @ Cl=0.6, Cd= | 0.0055228
alpha (deg) | Cl | Cd | Cm | Cl/Cd
-19 | -0.457 | 0.17397 | -0.039 | -2.625
-18.5 | -0.473 | 0.16521 | -0.04 | -2.866
-18 | -0.489 | 0.15612 | -0.04 | -3.133
-17.5 | -0.504 | 0.14817 | -0.041 | -3.4
-17 | -0.518 | 0.13744 | -0.041 | -3.766
-16.5 | -0.53 | 0.13184 | -0.042 | -4.02
-16 | -0.541 | 0.12435 | -0.043 | -4.349
-15.5 | -0.55 | 0.11406 | -0.044 | -4.821
-15 | -0.557 | 0.10822 | -0.044 | -5.143
-14.5 | -0.561 | 0.1018 | -0.045 | -5.506
-14 | -0.562 | 0.09557 | -0.046 | -5.879
-13.5 | -0.56 | 0.08988 | -0.047 | -6.232
-13 | -0.555 | 0.08494 | -0.047 | -6.528
-12.5 | -0.546 | 0.07981 | -0.048 | -6.837
-12 | -0.533 | 0.07493 | -0.049 | -7.116
-11.5 | -0.517 | 0.07042 | -0.051 | -7.343
-11 | -0.497 | 0.0654 | -0.053 | -7.604
-10.5 | -0.473 | 0.06149 | -0.054 | -7.694
-10 | -0.447 | 0.05603 | -0.059 | -7.982
-9.5 | -0.503 | 0.01007 | -0.1 | -49.963
-9 | -0.466 | 0.00907 | -0.102 | -51.389
-8.5 | -0.419 | 0.0087 | -0.103 | -48.136
-8 | -0.369 | 0.00843 | -0.104 | -43.778
-7.5 | -0.317 | 0.00819 | -0.105 | -38.687
-7 | -0.263 | 0.00801 | -0.105 | -32.807
-6.5 | -0.207 | 0.00781 | -0.106 | -26.489
-6 | -0.15 | 0.00769 | -0.107 | -19.461
-5.5 | -0.091 | 0.00752 | -0.108 | -12.141
-5 | -0.032 | 0.00734 | -0.109 | -4.346
-4.5 | 0.028 | 0.00724 | -0.11 | 3.873
-4 | 0.088 | 0.00709 | -0.11 | 12.467
-3.5 | 0.149 | 0.00703 | -0.111 | 21.221
-3 | 0.21 | 0.00693 | -0.112 | 30.321
-2.5 | 0.271 | 0.00686 | -0.113 | 39.523
-2 | 0.332 | 0.00679 | -0.114 | 48.921
-1.5 | 0.394 | 0.00528 | -0.115 | 74.631
-1 | 0.455 | 0.00533 | -0.115 | 85.385
-0.5 | 0.516 | 0.00538 | -0.116 | 95.833
0 | 0.577 | 0.00547 | -0.117 | 105.493
0.5 | 0.638 | 0.00561 | -0.118 | 113.683
1 | 0.698 | 0.00542 | -0.119 | 128.702
1.5 | 0.758 | 0.00554 | -0.119 | 136.87
2 | 0.817 | 0.0053 | -0.12 | 154.28
2.5 | 0.877 | 0.00538 | -0.121 | 162.938
3 | 0.937 | 0.00598 | -0.121 | 156.694
3.5 | 0.99 | 0.00614 | -0.122 | 161.248
4 | 1.046 | 0.00632 | -0.123 | 165.699
4.5 | 1.102 | 0.00653 | -0.123 | 168.772
5 | 1.155 | 0.0068 | -0.124 | 169.831
5.5 | 1.197 | 0.01284 | -0.124 | 93.236
6 | 1.247 | 0.01335 | -0.124 | 93.391
6.5 | 1.294 | 0.01392 | -0.125 | 92.925
7 | 1.338 | 0.01455 | -0.125 | 91.997
7.5 | 1.38 | 0.01522 | -0.126 | 90.676
8 | 1.415 | 0.01588 | -0.127 | 89.079
8.5 | 1.445 | 0.01664 | -0.127 | 86.886
9 | 1.471 | 0.0174 | -0.128 | 84.549
9.5 | 1.491 | 0.01817 | -0.128 | 82.064
10 | 1.504 | 0.01902 | -0.129 | 79.085
10.5 | 1.506 | 0.02002 | -0.129 | 75.221
11 | 1.5 | 0.02091 | -0.13 | 71.764
11.5 | 1.487 | 0.02205 | -0.13 | 67.449
12 | 1.467 | 0.0234 | -0.131 | 62.679
12.5 | 1.44 | 0.02475 | -0.131 | 58.156
13 | 1.407 | 0.02603 | -0.131 | 54.053
13.5 | 1.367 | 0.02783 | -0.132 | 49.14
14 | 1.323 | 0.02969 | -0.132 | 44.559
14.5 | 1.273 | 0.032 | -0.132 | 39.775
15 | 1.206 | 0.03783 | -0.13 | 31.881
15.5 | 1.053 | 0.07892 | -0.109 | 13.34

## 60. Re 3M Mach 0.10 (2)
BIGFOIL.COM POLAR EXPORT
NACA65-614 a=0.8
NACA65-614 a=0.8 |  |  |  | Cl Max: | 1.7194 | at alpha= | 19.5 | deg
XFOIL ncrit=9 |  |  |  | L/D Max: | 179.699 | at alpha= | 3 | deg
Re: | 3000000 |  |  | Cd Min: | 0.08466 | at alpha= | 20 | deg
Mach: | 0.1 |  |  | Cl=0 at alpha= | -4.769 | deg
|  |  |  | @ Cl=0.1, Cd= | 0.0066638
|  |  |  | @ Cl=0.4, Cd= | 0.0051463
|  |  |  | @ Cl=0.6, Cd= | 0.0045488
alpha (deg) | Cl | Cd | Cm | Cl/Cd
-18 | -1.0282 | 0.04517 | -0.1218 | -22.7629
-17.5 | -1.0552 | 0.03722 | -0.1253 | -28.3503
-17 | -1.0623 | 0.03223 | -0.1263 | -32.96
-16.5 | -1.0612 | 0.02828 | -0.1262 | -37.5248
-16 | -1.0545 | 0.02522 | -0.1251 | -41.8121
-15.5 | -1.0459 | 0.02259 | -0.1233 | -46.2992
-15 | -1.0528 | 0.02009 | -0.118 | -52.4042
-14.5 | -1.0239 | 0.01862 | -0.1158 | -54.9893
-14 | -0.9846 | 0.01747 | -0.1146 | -56.3595
-13.5 | -0.9398 | 0.01661 | -0.1139 | -56.5804
-13 | -0.894 | 0.01573 | -0.1132 | -56.8341
-12.5 | -0.8447 | 0.01499 | -0.113 | -56.3509
-12 | -0.7987 | 0.01378 | -0.1125 | -57.9608
-11.5 | -0.7478 | 0.01305 | -0.1123 | -57.3027
-11 | -0.6943 | 0.01251 | -0.1125 | -55.4996
-10.5 | -0.6399 | 0.01206 | -0.1127 | -53.0597
-10 | -0.5854 | 0.01159 | -0.113 | -50.5091
-9.5 | -0.5301 | 0.01116 | -0.1134 | -47.5
-9 | -0.4787 | 0.01012 | -0.1133 | -47.3024
-8.5 | -0.4233 | 0.00967 | -0.1137 | -43.7746
-8 | -0.3673 | 0.00927 | -0.1142 | -39.6224
-7.5 | -0.311 | 0.00889 | -0.1147 | -34.9831
-7 | -0.2541 | 0.00862 | -0.1152 | -29.478
-6.5 | -0.197 | 0.00838 | -0.1158 | -23.5084
-6 | -0.1418 | 0.00766 | -0.1162 | -18.5117
-5.5 | -0.0843 | 0.00738 | -0.1169 | -11.4228
-5 | -0.0268 | 0.00715 | -0.1175 | -3.7483
-4.5 | 0.0312 | 0.00694 | -0.1183 | 4.4957
-4 | 0.089 | 0.0067 | -0.119 | 13.2836
-3.5 | 0.1468 | 0.00651 | -0.1197 | 22.5499
-3 | 0.2052 | 0.00637 | -0.1205 | 32.2135
-2.5 | 0.2631 | 0.00623 | -0.1212 | 42.2311
-2 | 0.3214 | 0.006 | -0.1221 | 53.5667
-1.5 | 0.3783 | 0.00544 | -0.123 | 69.5404
-1 | 0.4352 | 0.00467 | -0.1241 | 93.1906
-0.5 | 0.493 | 0.00455 | -0.1249 | 108.3516
0 | 0.5514 | 0.00449 | -0.1257 | 122.8062
0.5 | 0.6093 | 0.00456 | -0.1264 | 133.6184
1 | 0.6678 | 0.00459 | -0.1272 | 145.4902
1.5 | 0.7253 | 0.00469 | -0.1278 | 154.6482
2 | 0.7828 | 0.00477 | -0.1284 | 164.109
2.5 | 0.8401 | 0.00487 | -0.129 | 172.5051
3 | 0.8967 | 0.00499 | -0.1294 | 179.6994
4 | 0.9984 | 0.00583 | -0.1283 | 171.2521
4.5 | 1.0352 | 0.00692 | -0.1252 | 149.5954
5 | 1.0616 | 0.00833 | -0.1202 | 127.443
5.5 | 1.0834 | 0.0095 | -0.1143 | 114.0421
6 | 1.0989 | 0.01066 | -0.1071 | 103.0863
6.5 | 1.1202 | 0.01185 | -0.1015 | 94.5316
7 | 1.1496 | 0.01283 | -0.0975 | 89.6025
7.5 | 1.1838 | 0.01367 | -0.0944 | 86.5984
8 | 1.2187 | 0.01452 | -0.0916 | 83.9325
8.5 | 1.2537 | 0.0154 | -0.0889 | 81.4091
9 | 1.2873 | 0.01637 | -0.0861 | 78.6378
9.5 | 1.3182 | 0.01751 | -0.083 | 75.2827
10.5 | 1.3833 | 0.01956 | -0.0779 | 70.7209
11 | 1.4094 | 0.02124 | -0.0747 | 66.3559
11.5 | 1.4409 | 0.02264 | -0.0724 | 63.644
12 | 1.4706 | 0.02422 | -0.0701 | 60.7184
12.5 | 1.4982 | 0.02601 | -0.0677 | 57.6009
13 | 1.5222 | 0.02818 | -0.0652 | 54.017
13.5 | 1.5449 | 0.03052 | -0.0628 | 50.6193
14 | 1.5719 | 0.03264 | -0.061 | 48.1587
14.5 | 1.5954 | 0.03512 | -0.0591 | 45.4271
15 | 1.6169 | 0.03786 | -0.0573 | 42.7073
15.5 | 1.6332 | 0.04121 | -0.0554 | 39.6312
16 | 1.6533 | 0.04428 | -0.054 | 37.3374
16.5 | 1.6706 | 0.04774 | -0.0527 | 34.9937
17 | 1.6847 | 0.05165 | -0.0516 | 32.6176
17.5 | 1.6959 | 0.05602 | -0.0507 | 30.2731
18 | 1.7019 | 0.06117 | -0.0499 | 27.8225
18.5 | 1.7125 | 0.06594 | -0.0497 | 25.9706
19 | 1.718 | 0.0715 | -0.0498 | 24.028
19.5 | 1.7194 | 0.07782 | -0.0503 | 22.0946
20 | 1.7184 | 0.08466 | -0.0514 | 20.2977

## 61. Re 3M Mach 0.25 (1)
BIGFOIL.COM POLAR EXPORT
NACA65-614 a=0.8
NACA65-614 a=0.8 |  |  |  | Cl Max: | 1.483 | at alpha= | 9.5 | deg
JavaFoil+Calcfoil stall+Eppler ext transition |  |  |  | L/D Max: | 168.814 | at alpha= | 5 | deg
Re: | 3000000 |  |  | Cd Min: | 0.00503 | at alpha= | 2 | deg
Mach: | 0.25 |  |  | Cl=0 at alpha= | -4.7339 | deg
|  |  |  | @ Cl=0.1, Cd= | 0.007174
|  |  |  | @ Cl=0.4, Cd= | 0.0054603
|  |  |  | @ Cl=0.6, Cd= | 0.0055642
alpha (deg) | Cl | Cd | Cm | Cl/Cd
-17 | -0.175 | 0.15156 | -0.043 | -1.154
-16.5 | -0.234 | 0.14343 | -0.042 | -1.634
-16 | -0.283 | 0.1414 | -0.042 | -1.999
-15.5 | -0.325 | 0.13345 | -0.042 | -2.435
-15 | -0.362 | 0.12521 | -0.042 | -2.895
-14.5 | -0.395 | 0.11511 | -0.042 | -3.435
-14 | -0.423 | 0.10619 | -0.044 | -3.987
-13.5 | -0.446 | 0.09942 | -0.045 | -4.487
-13 | -0.463 | 0.09231 | -0.045 | -5.016
-12.5 | -0.474 | 0.08459 | -0.047 | -5.603
-12 | -0.478 | 0.07963 | -0.048 | -6.008
-11.5 | -0.476 | 0.07451 | -0.048 | -6.394
-11 | -0.468 | 0.06939 | -0.05 | -6.747
-10.5 | -0.454 | 0.06468 | -0.051 | -7.018
-10 | -0.435 | 0.05943 | -0.055 | -7.314
-9.5 | -0.409 | 0.05619 | -0.054 | -7.272
-9 | -0.378 | 0.05107 | -0.06 | -7.408
-8.5 | -0.421 | 0.00902 | -0.106 | -46.687
-8 | -0.373 | 0.00869 | -0.107 | -42.897
-7.5 | -0.322 | 0.00847 | -0.107 | -37.975
-7 | -0.267 | 0.00824 | -0.108 | -32.452
-6.5 | -0.211 | 0.00798 | -0.109 | -26.465
-6 | -0.153 | 0.00778 | -0.11 | -19.667
-5.5 | -0.093 | 0.00766 | -0.111 | -12.196
-5 | -0.033 | 0.00748 | -0.112 | -4.374
-4.5 | 0.029 | 0.00735 | -0.113 | 3.914
-4 | 0.091 | 0.00719 | -0.113 | 12.616
-3.5 | 0.153 | 0.00708 | -0.114 | 21.613
-3 | 0.216 | 0.00702 | -0.115 | 30.74
-2.5 | 0.278 | 0.00692 | -0.116 | 40.264
-2 | 0.341 | 0.00688 | -0.117 | 49.596
-1.5 | 0.405 | 0.00534 | -0.118 | 75.861
-1 | 0.468 | 0.00539 | -0.119 | 86.748
-0.5 | 0.53 | 0.0055 | -0.119 | 96.302
0 | 0.593 | 0.00558 | -0.12 | 106.132
0.5 | 0.655 | 0.00544 | -0.121 | 120.383
1 | 0.716 | 0.00524 | -0.122 | 136.763
1.5 | 0.778 | 0.00531 | -0.122 | 146.353
2 | 0.839 | 0.00503 | -0.123 | 166.697
2.5 | 0.9 | 0.00594 | -0.124 | 151.553
3 | 0.961 | 0.00612 | -0.125 | 157.009
3.5 | 1.015 | 0.0063 | -0.125 | 161.235
4 | 1.073 | 0.00646 | -0.126 | 166.057
4.5 | 1.129 | 0.00674 | -0.127 | 167.65
5 | 1.183 | 0.00701 | -0.127 | 168.814
5.5 | 1.226 | 0.01339 | -0.127 | 91.54
6 | 1.275 | 0.01398 | -0.127 | 91.203
6.5 | 1.321 | 0.01459 | -0.128 | 90.534
7 | 1.364 | 0.0153 | -0.129 | 89.19
7.5 | 1.403 | 0.01606 | -0.129 | 87.378
8 | 1.434 | 0.01684 | -0.13 | 85.133
8.5 | 1.458 | 0.01764 | -0.13 | 82.611
9 | 1.474 | 0.01847 | -0.131 | 79.829
9.5 | 1.483 | 0.01959 | -0.131 | 75.707
10 | 1.481 | 0.02049 | -0.132 | 72.25
10.5 | 1.461 | 0.02176 | -0.133 | 67.15
11 | 1.429 | 0.02307 | -0.133 | 61.937
11.5 | 1.384 | 0.02472 | -0.133 | 55.986
12 | 1.327 | 0.02647 | -0.134 | 50.134
12.5 | 1.257 | 0.0284 | -0.134 | 44.272
13 | 1.007 | 0.08338 | -0.09 | 12.073
13.5 | 0.917 | 0.09744 | -0.074 | 9.413
14 | 0.836 | 0.10605 | -0.069 | 7.879
14.5 | 0.75 | 0.11488 | -0.066 | 6.527

## 62. Re 3M Mach 0.25 (2)
BIGFOIL.COM POLAR EXPORT
NACA65-614 a=0.8
NACA65-614 a=0.8 |  |  |  | Cl Max: | 1.6418 | at alpha= | 17.5 | deg
XFOIL ncrit=9 |  |  |  | L/D Max: | 181.392 | at alpha= | 3 | deg
Re: | 3000000 |  |  | Cd Min: | 0.12498 | at alpha= | 20 | deg
Mach: | 0.25 |  |  | Cl=0 at alpha= | -99 | deg
|  |  |  | @ Cl=0.1, Cd= | 0.00459
|  |  |  | @ Cl=0.4, Cd= | 0.00459
|  |  |  | @ Cl=0.6, Cd= | 0.0046109
alpha (deg) | Cl | Cd | Cm | Cl/Cd
0 | 0.5684 | 0.00459 | -0.1293 | 123.8344
0.5 | 0.6288 | 0.00463 | -0.1301 | 135.8099
1 | 0.6887 | 0.00469 | -0.1308 | 146.8443
2 | 0.8074 | 0.00488 | -0.1319 | 165.4508
2.5 | 0.8666 | 0.00499 | -0.1325 | 173.6673
3 | 0.9251 | 0.0051 | -0.1329 | 181.3922
3.5 | 0.9794 | 0.00543 | -0.1324 | 180.3683
4 | 1.0285 | 0.00597 | -0.1311 | 172.2781
5 | 1.0804 | 0.00862 | -0.1198 | 125.3364
5.5 | 1.0884 | 0.00993 | -0.1108 | 109.6073
6 | 1.1035 | 0.01137 | -0.1037 | 97.0536
6.5 | 1.1239 | 0.01279 | -0.0978 | 87.8733
7 | 1.1556 | 0.01386 | -0.0939 | 83.3766
7.5 | 1.1905 | 0.01486 | -0.0907 | 80.1144
8 | 1.2245 | 0.01596 | -0.0873 | 76.7231
8.5 | 1.2608 | 0.01698 | -0.0845 | 74.2521
9 | 1.2923 | 0.01832 | -0.0811 | 70.5404
9.5 | 1.3249 | 0.01962 | -0.078 | 67.528
10 | 1.3579 | 0.02071 | -0.075 | 65.5674
10.5 | 1.3872 | 0.02246 | -0.0719 | 61.7631
11 | 1.4146 | 0.02445 | -0.0687 | 57.8569
11.5 | 1.4455 | 0.0263 | -0.0662 | 54.962
12 | 1.474 | 0.02844 | -0.0635 | 51.8284
12.5 | 1.4956 | 0.03119 | -0.0605 | 47.9513
13 | 1.5219 | 0.03373 | -0.0581 | 45.1201
13.5 | 1.5468 | 0.03649 | -0.0558 | 42.3897
14 | 1.571 | 0.03943 | -0.0538 | 39.8428
14.5 | 1.5863 | 0.04332 | -0.0515 | 36.6182
15 | 1.6051 | 0.04702 | -0.0497 | 34.1365
15.5 | 1.6212 | 0.05116 | -0.0481 | 31.6888
16 | 1.6309 | 0.05613 | -0.0466 | 29.0558
16.5 | 1.6375 | 0.06172 | -0.0457 | 26.5311
17 | 1.6403 | 0.06798 | -0.0452 | 24.1292
17.5 | 1.6418 | 0.07473 | -0.0453 | 21.9698
18 | 1.6374 | 0.08253 | -0.0461 | 19.8401
18.5 | 1.6308 | 0.09099 | -0.0478 | 17.9228
19 | 1.6172 | 0.10087 | -0.0506 | 16.0325
19.5 | 1.5948 | 0.1125 | -0.055 | 14.176
20 | 1.5704 | 0.12498 | -0.0608 | 12.5652

## 63. Re 3M Mach 0.50 (1)
BIGFOIL.COM POLAR EXPORT
NACA65-614 a=0.8
NACA65-614 a=0.8 |  |  |  | Cl Max: | 1.423 | at alpha= | 7 | deg
JavaFoil+Calcfoil stall+Eppler ext transition |  |  |  | L/D Max: | 161.148 | at alpha= | 4.5 | deg
Re: | 3000000 |  |  | Cd Min: | 0.00499 | at alpha= | -1 | deg
Mach: | 0.5 |  |  | Cl=0 at alpha= | -4.7353 | deg
|  |  |  | @ Cl=0.1, Cd= | 0.0076626
|  |  |  | @ Cl=0.4, Cd= | 0.0071701
|  |  |  | @ Cl=0.6, Cd= | 0.0057327
alpha (deg) | Cl | Cd | Cm | Cl/Cd
-20 | -0.849 | 0.16756 | -0.055 | -5.069
-19.5 | -0.82 | 0.1622 | -0.054 | -5.057
-19 | -0.792 | 0.15602 | -0.054 | -5.079
-18.5 | -0.765 | 0.15338 | -0.054 | -4.986
-18 | -0.738 | 0.14977 | -0.054 | -4.925
-17.5 | -0.71 | 0.14431 | -0.055 | -4.922
-17 | -0.682 | 0.13777 | -0.054 | -4.952
-16.5 | -0.654 | 0.13228 | -0.053 | -4.942
-16 | -0.626 | 0.12885 | -0.053 | -4.86
-15.5 | -0.599 | 0.1249 | -0.054 | -4.794
-15 | -0.571 | 0.11707 | -0.054 | -4.88
-14.5 | -0.544 | 0.11331 | -0.055 | -4.799
-14 | -0.515 | 0.11017 | -0.054 | -4.678
-13.5 | -0.487 | 0.10505 | -0.052 | -4.638
-13 | -0.46 | 0.10197 | -0.053 | -4.507
-12.5 | -0.432 | 0.09681 | -0.053 | -4.462
-12 | -0.404 | 0.09387 | -0.054 | -4.306
-11.5 | -0.377 | 0.09372 | -0.055 | -4.019
-11 | -0.349 | 0.07462 | -0.056 | -4.678
-10.5 | -0.321 | 0.07705 | -0.053 | -4.161
-10 | -0.293 | 0.07034 | -0.054 | -4.165
-9.5 | -0.265 | 0.0636 | -0.054 | -4.17
-9 | -0.237 | 0.05848 | -0.056 | -4.061
-8.5 | -0.21 | 0.05304 | -0.057 | -3.956
-8 | -0.181 | 0.06179 | -0.052 | -2.937
-7.5 | -0.224 | 0.05806 | -0.049 | -3.861
-7 | -0.214 | 0.04537 | -0.056 | -4.708
-6.5 | -0.178 | 0.04168 | -0.062 | -4.269
-6 | -0.164 | 0.00853 | -0.123 | -19.247
-5.5 | -0.102 | 0.00829 | -0.124 | -12.298
-5 | -0.036 | 0.00802 | -0.125 | -4.481
-4.5 | 0.032 | 0.00784 | -0.126 | 4.053
-4 | 0.101 | 0.00766 | -0.127 | 13.147
-3.5 | 0.17 | 0.00756 | -0.128 | 22.54
-3 | 0.24 | 0.00745 | -0.129 | 32.261
-2.5 | 0.311 | 0.00736 | -0.13 | 42.227
-2 | 0.381 | 0.00731 | -0.131 | 52.163
-1.5 | 0.453 | 0.00678 | -0.131 | 66.808
-1 | 0.523 | 0.00499 | -0.132 | 104.749
-0.5 | 0.593 | 0.00572 | -0.133 | 103.667
0 | 0.659 | 0.00584 | -0.134 | 112.902
0.5 | 0.728 | 0.00597 | -0.134 | 121.932
1 | 0.796 | 0.00609 | -0.135 | 130.822
1.5 | 0.865 | 0.00622 | -0.136 | 139.033
2 | 0.933 | 0.00637 | -0.137 | 146.381
2.5 | 1.001 | 0.0066 | -0.138 | 151.763
3 | 1.069 | 0.00681 | -0.138 | 156.869
3.5 | 1.126 | 0.00706 | -0.139 | 159.565
4 | 1.188 | 0.00738 | -0.14 | 160.984
4.5 | 1.247 | 0.00774 | -0.141 | 161.148
5 | 1.292 | 0.01537 | -0.14 | 84.027
5.5 | 1.341 | 0.01623 | -0.141 | 82.612
6 | 1.381 | 0.0172 | -0.142 | 80.3
6.5 | 1.411 | 0.01831 | -0.142 | 77.03
7 | 1.423 | 0.01952 | -0.143 | 72.895
7.5 | 1.404 | 0.02105 | -0.143 | 66.704
8 | 1.276 | 0.02284 | -0.144 | 55.866
8.5 | 0.728 | 0.05616 | -0.081 | 12.961
9 | 0.749 | 0.06403 | -0.064 | 11.692
9.5 | 0.934 | 0.02584 | -0.146 | 36.159
10 | 0.803 | 0.06657 | -0.071 | 12.063
10.5 | 0.829 | 0.07416 | -0.07 | 11.177
11 | 0.855 | 0.08675 | -0.069 | 9.851
11.5 | 0.882 | 0.09102 | -0.072 | 9.685
12 | 0.908 | 0.09586 | -0.072 | 9.468

## 64. Re 3M Mach 0.50 (2)
BIGFOIL.COM POLAR EXPORT
NACA65-614 a=0.8
NACA65-614 a=0.8 |  |  |  | Cl Max: | 1.387 | at alpha= | 11 | deg
XFOIL ncrit=9 |  |  |  | L/D Max: | 185.412 | at alpha= | 3.5 | deg
Re: | 3000000 |  |  | Cd Min: | 0.23151 | at alpha= | -20 | deg
Mach: | 0.5 |  |  | Cl=0 at alpha= | -4.7366 | deg
|  |  |  | @ Cl=0.1, Cd= | 0.0075486
|  |  |  | @ Cl=0.4, Cd= | 0.0064611
|  |  |  | @ Cl=0.6, Cd= | 0.0049763
alpha (deg) | Cl | Cd | Cm | Cl/Cd
-20 | -0.4451 | 0.23151 | -0.0375 | -1.9226
-19.5 | -0.4236 | 0.22341 | -0.0423 | -1.8961
-19 | -0.4023 | 0.21632 | -0.0469 | -1.8597
-18.5 | -0.3806 | 0.20845 | -0.0517 | -1.8259
-18 | -0.3598 | 0.20002 | -0.0565 | -1.7988
-17.5 | -0.3397 | 0.19156 | -0.0612 | -1.7733
-17 | -0.3211 | 0.18281 | -0.0658 | -1.7565
-16.5 | -0.2981 | 0.17612 | -0.0703 | -1.6926
-16 | -0.2775 | 0.16842 | -0.075 | -1.6477
-15.5 | -0.2577 | 0.16049 | -0.0795 | -1.6057
-15 | -0.2414 | 0.15169 | -0.0842 | -1.5914
-14.5 | -0.2253 | 0.14345 | -0.0887 | -1.5706
-14 | -0.2054 | 0.1363 | -0.093 | -1.507
-13.5 | -0.1876 | 0.12877 | -0.0974 | -1.4569
-13 | -0.1762 | 0.11989 | -0.1021 | -1.4697
-12.5 | -0.1641 | 0.11188 | -0.1065 | -1.4668
-12 | -0.147 | 0.10512 | -0.1105 | -1.3984
-11.5 | -0.1343 | 0.09768 | -0.1147 | -1.3749
-11 | -0.1318 | 0.08869 | -0.1193 | -1.4861
-10.5 | -0.1328 | 0.07978 | -0.1241 | -1.6646
-10 | -0.1276 | 0.07249 | -0.1282 | -1.7602
-9.5 | -0.1235 | 0.06526 | -0.1323 | -1.8924
-9 | -0.1335 | 0.05622 | -0.1376 | -2.3746
-8.5 | -0.1623 | 0.0434 | -0.1477 | -3.7396
-8 | -0.2027 | 0.0349 | -0.1512 | -5.808
-7.5 | -0.2375 | 0.02829 | -0.1487 | -8.3952
-7 | -0.254 | 0.01913 | -0.1462 | -13.2776
-6 | -0.1637 | 0.01149 | -0.1422 | -14.2472
-5.5 | -0.101 | 0.00987 | -0.1409 | -10.233
-4.5 | 0.0313 | 0.00801 | -0.1396 | 3.9076
-4 | 0.0997 | 0.00755 | -0.1395 | 13.2053
-3.5 | 0.1688 | 0.00722 | -0.1398 | 23.3795
-3 | 0.2372 | 0.00688 | -0.1401 | 34.4767
-2.5 | 0.306 | 0.0067 | -0.1407 | 45.6716
-2 | 0.3745 | 0.00654 | -0.1413 | 57.263
-1.5 | 0.4424 | 0.00633 | -0.142 | 69.8894
-1 | 0.5085 | 0.00555 | -0.1431 | 91.6216
-0.5 | 0.5752 | 0.00498 | -0.1441 | 115.502
0 | 0.6425 | 0.00497 | -0.1447 | 129.2757
0.5 | 0.711 | 0.00501 | -0.1454 | 141.9162
1 | 0.778 | 0.00514 | -0.1458 | 151.3619
1.5 | 0.8463 | 0.00521 | -0.1464 | 162.4376
2 | 0.9131 | 0.00534 | -0.1466 | 170.9925
2.5 | 0.9796 | 0.00547 | -0.1466 | 179.0859
3 | 1.0444 | 0.00564 | -0.146 | 185.1773
3.5 | 1.1032 | 0.00595 | -0.1442 | 185.4118
4 | 1.1467 | 0.00652 | -0.1394 | 175.8742
4.5 | 1.146 | 0.008 | -0.1268 | 143.25
5 | 1.1388 | 0.01025 | -0.1145 | 111.1024
5.5 | 1.1305 | 0.01298 | -0.1031 | 87.0955
6 | 1.1321 | 0.01579 | -0.0941 | 71.6973
6.5 | 1.1452 | 0.01845 | -0.0871 | 62.0705
7 | 1.1779 | 0.02042 | -0.0827 | 57.6836
7.5 | 1.2144 | 0.02237 | -0.0787 | 54.287
8 | 1.2497 | 0.02455 | -0.0747 | 50.9043
8.5 | 1.284 | 0.02695 | -0.0708 | 47.6438
9 | 1.3108 | 0.03 | -0.0664 | 43.6933
9.5 | 1.3395 | 0.03313 | -0.0624 | 40.4316
10 | 1.3627 | 0.03685 | -0.0583 | 36.9796
10.5 | 1.3815 | 0.04082 | -0.0542 | 33.8437
11 | 1.387 | 0.04654 | -0.0502 | 29.8023
11.5 | 1.3844 | 0.05329 | -0.0464 | 25.9786
12 | 1.3769 | 0.06108 | -0.0437 | 22.5426
12.5 | 1.3499 | 0.07164 | -0.0429 | 18.8428
13 | 1.3185 | 0.0839 | -0.0449 | 15.7151
13.5 | 1.2838 | 0.09784 | -0.0498 | 13.1214
14 | 1.2517 | 0.11269 | -0.057 | 11.1075
14.5 | 1.2232 | 0.12824 | -0.0663 | 9.5384
15 | 1.1996 | 0.14417 | -0.0769 | 8.3207
15.5 | 1.1805 | 0.16025 | -0.0877 | 7.3666
16 | 1.1656 | 0.17582 | -0.0977 | 6.6295

## 65. Re 4M Mach 0.00 (1)
BIGFOIL.COM POLAR EXPORT
NACA65-614 a=0.8
NACA65-614 a=0.8 |  |  |  | Cl Max: | 1.512 | at alpha= | 10.5 | deg
JavaFoil+Calcfoil stall+Eppler ext transition |  |  |  | L/D Max: | 195.106 | at alpha= | 3.5 | deg
Re: | 4000000 |  |  | Cd Min: | 0.00505 | at alpha= | 3.5 | deg
Mach: | 0 |  |  | Cl=0 at alpha= | -4.7333 | deg
|  |  |  | @ Cl=0.1, Cd= | 0.00682
|  |  |  | @ Cl=0.4, Cd= | 0.0050666
|  |  |  | @ Cl=0.6, Cd= | 0.0052903
alpha (deg) | Cl | Cd | Cm | Cl/Cd
-19.5 | -0.485 | 0.17153 | -0.04 | -2.83
-19 | -0.502 | 0.16335 | -0.04 | -3.074
-18.5 | -0.516 | 0.15426 | -0.041 | -3.347
-18 | -0.529 | 0.14852 | -0.041 | -3.562
-17.5 | -0.541 | 0.13891 | -0.042 | -3.893
-17 | -0.552 | 0.13198 | -0.042 | -4.18
-16.5 | -0.561 | 0.12373 | -0.043 | -4.535
-16 | -0.569 | 0.11818 | -0.044 | -4.812
-15.5 | -0.574 | 0.11098 | -0.044 | -5.176
-15 | -0.579 | 0.10377 | -0.046 | -5.576
-14.5 | -0.58 | 0.09821 | -0.047 | -5.905
-14 | -0.578 | 0.09238 | -0.048 | -6.262
-13.5 | -0.574 | 0.08676 | -0.049 | -6.617
-13 | -0.566 | 0.08228 | -0.049 | -6.879
-12.5 | -0.555 | 0.07758 | -0.05 | -7.153
-12 | -0.541 | 0.0723 | -0.052 | -7.481
-11.5 | -0.524 | 0.06739 | -0.055 | -7.77
-11 | -0.505 | 0.06055 | -0.06 | -8.339
-10.5 | -0.487 | 0.05095 | -0.068 | -9.555
-10 | -0.537 | 0.01059 | -0.097 | -50.694
-9.5 | -0.511 | 0.00898 | -0.101 | -56.868
-9 | -0.466 | 0.00863 | -0.102 | -53.986
-8.5 | -0.418 | 0.00827 | -0.102 | -50.602
-8 | -0.368 | 0.00802 | -0.103 | -45.899
-7.5 | -0.316 | 0.00788 | -0.104 | -40.11
-7 | -0.262 | 0.00772 | -0.105 | -33.929
-6.5 | -0.206 | 0.00751 | -0.106 | -27.458
-6 | -0.149 | 0.00736 | -0.107 | -20.26
-5.5 | -0.091 | 0.00717 | -0.107 | -12.664
-5 | -0.032 | 0.00704 | -0.108 | -4.509
-4.5 | 0.028 | 0.00691 | -0.109 | 4.038
-4 | 0.088 | 0.00684 | -0.11 | 12.87
-3.5 | 0.148 | 0.00674 | -0.111 | 22.016
-3 | 0.209 | 0.00663 | -0.112 | 31.523
-2.5 | 0.27 | 0.00663 | -0.112 | 40.713
-2 | 0.331 | 0.00655 | -0.113 | 50.489
-1.5 | 0.392 | 0.00506 | -0.114 | 77.487
-1 | 0.453 | 0.00511 | -0.115 | 88.598
-0.5 | 0.513 | 0.00519 | -0.116 | 98.932
0 | 0.574 | 0.00526 | -0.116 | 109.154
0.5 | 0.634 | 0.00533 | -0.117 | 119.061
1 | 0.695 | 0.00545 | -0.118 | 127.475
1.5 | 0.754 | 0.00529 | -0.119 | 142.673
2 | 0.814 | 0.00542 | -0.119 | 150.272
2.5 | 0.874 | 0.00519 | -0.12 | 168.334
3 | 0.933 | 0.00532 | -0.121 | 175.273
3.5 | 0.986 | 0.00505 | -0.122 | 195.106
4 | 1.042 | 0.00615 | -0.122 | 169.406
4.5 | 1.097 | 0.00635 | -0.123 | 172.725
5 | 1.15 | 0.00667 | -0.123 | 172.377
5.5 | 1.194 | 0.01214 | -0.123 | 98.32
6 | 1.243 | 0.01261 | -0.124 | 98.531
6.5 | 1.29 | 0.01315 | -0.124 | 98.156
7 | 1.335 | 0.01372 | -0.125 | 97.325
7.5 | 1.377 | 0.01433 | -0.126 | 96.051
8 | 1.413 | 0.01496 | -0.126 | 94.443
8.5 | 1.444 | 0.01562 | -0.127 | 92.454
9 | 1.471 | 0.0163 | -0.127 | 90.232
9.5 | 1.493 | 0.01702 | -0.128 | 87.722
10 | 1.508 | 0.01779 | -0.128 | 84.748
10.5 | 1.512 | 0.01864 | -0.129 | 81.135
11 | 1.51 | 0.01965 | -0.129 | 76.853
11.5 | 1.501 | 0.02059 | -0.13 | 72.881
12 | 1.485 | 0.02169 | -0.13 | 68.449
12.5 | 1.463 | 0.02291 | -0.131 | 63.848
13 | 1.435 | 0.0242 | -0.131 | 59.296
13.5 | 1.402 | 0.02576 | -0.131 | 54.417
14 | 1.364 | 0.02709 | -0.132 | 50.356
14.5 | 1.322 | 0.02905 | -0.132 | 45.499
15 | 1.276 | 0.03094 | -0.132 | 41.26
15.5 | 1.221 | 0.03494 | -0.131 | 34.946

## 66. Re 4M Mach 0.00 (2)
BIGFOIL.COM POLAR EXPORT
NACA65-614 a=0.8
NACA65-614 a=0.8 |  |  |  | Cl Max: | 1.7726 | at alpha= | 20 | deg
XFOIL ncrit=9 |  |  |  | L/D Max: | 187.275 | at alpha= | 3 | deg
Re: | 4000000 |  |  | Cd Min: | 0.0741 | at alpha= | 20 | deg
Mach: | 0 |  |  | Cl=0 at alpha= | -4.7652 | deg
|  |  |  | @ Cl=0.1, Cd= | 0.006284
|  |  |  | @ Cl=0.4, Cd= | 0.005111
|  |  |  | @ Cl=0.6, Cd= | 0.00424
alpha (deg) | Cl | Cd | Cm | Cl/Cd
-20 | -1.0589 | 0.06515 | -0.1058 | -16.2533
-18.5 | -1.1808 | 0.03316 | -0.1232 | -35.6092
-18 | -1.1852 | 0.02883 | -0.1233 | -41.11
-17.5 | -1.181 | 0.02552 | -0.1225 | -46.2774
-17 | -1.17 | 0.02301 | -0.1212 | -50.8475
-16.5 | -1.157 | 0.02087 | -0.1192 | -55.4384
-16 | -1.1507 | 0.01922 | -0.1149 | -59.8699
-15.5 | -1.1219 | 0.01809 | -0.1125 | -62.0177
-15 | -1.0836 | 0.01709 | -0.1114 | -63.4055
-14.5 | -1.0474 | 0.01567 | -0.1101 | -66.8411
-14 | -1.0035 | 0.01472 | -0.1095 | -68.1726
-13.5 | -0.9554 | 0.01398 | -0.1093 | -68.3405
-13 | -0.906 | 0.01329 | -0.1092 | -68.1716
-12.5 | -0.8552 | 0.01269 | -0.1093 | -67.3916
-12 | -0.8029 | 0.01219 | -0.1095 | -65.8655
-11.5 | -0.7529 | 0.01127 | -0.1095 | -66.8057
-11 | -0.6997 | 0.01074 | -0.1098 | -65.149
-10.5 | -0.6451 | 0.01033 | -0.1102 | -62.4492
-10 | -0.5899 | 0.00997 | -0.1107 | -59.1675
-9.5 | -0.5346 | 0.00961 | -0.1112 | -55.6296
-9 | -0.4785 | 0.00935 | -0.1118 | -51.1765
-8.5 | -0.4252 | 0.00861 | -0.1121 | -49.3844
-8 | -0.3693 | 0.00823 | -0.1126 | -44.8724
-7.5 | -0.3127 | 0.00795 | -0.1133 | -39.3333
-7 | -0.2558 | 0.00772 | -0.114 | -33.1347
-6.5 | -0.1988 | 0.0075 | -0.1147 | -26.5067
-6 | -0.1414 | 0.00729 | -0.1154 | -19.3964
-5.5 | -0.0848 | 0.00685 | -0.116 | -12.3796
-4.5 | 0.0306 | 0.00645 | -0.1176 | 4.7442
-4 | 0.0884 | 0.00632 | -0.1184 | 13.9873
-3.5 | 0.1464 | 0.00614 | -0.1191 | 23.8436
-3 | 0.2044 | 0.006 | -0.12 | 34.0667
-2.5 | 0.2624 | 0.00589 | -0.1208 | 44.5501
-2 | 0.3204 | 0.00572 | -0.1216 | 56.014
-1.5 | 0.3778 | 0.00534 | -0.1225 | 70.7491
-1 | 0.435 | 0.00475 | -0.1236 | 91.5789
-0.5 | 0.4922 | 0.00434 | -0.1245 | 113.4101
0 | 0.5502 | 0.00424 | -0.1254 | 129.7642
0.5 | 0.6082 | 0.00424 | -0.1262 | 143.4434
1 | 0.6661 | 0.0043 | -0.1269 | 154.907
1.5 | 0.7233 | 0.00439 | -0.1276 | 164.7608
2 | 0.7808 | 0.00448 | -0.1283 | 174.2857
2.5 | 0.8378 | 0.00458 | -0.1289 | 182.9258
3 | 0.8933 | 0.00477 | -0.1292 | 187.2746
3.5 | 0.9443 | 0.0052 | -0.1288 | 181.5962
4 | 0.985 | 0.00619 | -0.1265 | 159.1276
4.5 | 1.0198 | 0.00737 | -0.1231 | 138.3718
5.5 | 1.0819 | 0.00948 | -0.115 | 114.1245
6 | 1.1018 | 0.01039 | -0.1085 | 106.0443
6.5 | 1.1289 | 0.0113 | -0.1039 | 99.9027
7 | 1.1633 | 0.012 | -0.1006 | 96.9417
7.5 | 1.1992 | 0.0127 | -0.0978 | 94.4252
8 | 1.2349 | 0.01344 | -0.0951 | 91.8824
8.5 | 1.2706 | 0.01421 | -0.0925 | 89.4159
9 | 1.3041 | 0.01512 | -0.0896 | 86.25
9.5 | 1.3393 | 0.01597 | -0.0872 | 83.8635
10 | 1.371 | 0.01701 | -0.0844 | 80.5996
10.5 | 1.4005 | 0.01791 | -0.0813 | 78.1965
11 | 1.4341 | 0.01902 | -0.079 | 75.3996
11.5 | 1.4652 | 0.0203 | -0.0766 | 72.1773
12 | 1.4939 | 0.02178 | -0.0741 | 68.5904
12.5 | 1.5186 | 0.02361 | -0.0712 | 64.3202
13 | 1.5465 | 0.02529 | -0.0689 | 61.1507
13.5 | 1.5743 | 0.02707 | -0.0669 | 58.1566
14 | 1.6005 | 0.02902 | -0.0648 | 55.1516
14.5 | 1.624 | 0.03128 | -0.0628 | 51.9182
15 | 1.6435 | 0.03397 | -0.0606 | 48.3809
15.5 | 1.6663 | 0.03645 | -0.0589 | 45.7147
16 | 1.6875 | 0.03917 | -0.0573 | 43.0814
16.5 | 1.7058 | 0.04226 | -0.0558 | 40.3644
17 | 1.7209 | 0.04574 | -0.0543 | 37.6235
17.5 | 1.7334 | 0.04966 | -0.0531 | 34.9054
18 | 1.7475 | 0.05351 | -0.0522 | 32.6574
18.5 | 1.7594 | 0.05773 | -0.0515 | 30.4764
19 | 1.7675 | 0.06256 | -0.0511 | 28.2529
19.5 | 1.7708 | 0.06812 | -0.051 | 25.9953
20 | 1.7726 | 0.0741 | -0.0513 | 23.9217

## 67. Re 4M Mach 0.10 (1)
BIGFOIL.COM POLAR EXPORT
NACA65-614 a=0.8
NACA65-614 a=0.8 |  |  |  | Cl Max: | 1.508 | at alpha= | 10.5 | deg
JavaFoil+Calcfoil stall+Eppler ext transition |  |  |  | L/D Max: | 175.77 | at alpha= | 3 | deg
Re: | 4000000 |  |  | Cd Min: | 0.00505 | at alpha= | -1.5 | deg
Mach: | 0.1 |  |  | Cl=0 at alpha= | -4.7333 | deg
|  |  |  | @ Cl=0.1, Cd= | 0.0068003
|  |  |  | @ Cl=0.4, Cd= | 0.0050549
|  |  |  | @ Cl=0.6, Cd= | 0.0053239
alpha (deg) | Cl | Cd | Cm | Cl/Cd
-19 | -0.457 | 0.17026 | -0.04 | -2.684
-18.5 | -0.474 | 0.16215 | -0.04 | -2.922
-18 | -0.489 | 0.15024 | -0.041 | -3.256
-17.5 | -0.504 | 0.1433 | -0.041 | -3.517
-17 | -0.518 | 0.13543 | -0.042 | -3.823
-16.5 | -0.53 | 0.12782 | -0.043 | -4.148
-16 | -0.541 | 0.12046 | -0.043 | -4.492
-15.5 | -0.55 | 0.11342 | -0.044 | -4.849
-15 | -0.557 | 0.10569 | -0.045 | -5.269
-14.5 | -0.561 | 0.0998 | -0.045 | -5.619
-14 | -0.563 | 0.09352 | -0.047 | -6.016
-13.5 | -0.561 | 0.08789 | -0.048 | -6.381
-13 | -0.555 | 0.08305 | -0.049 | -6.687
-12.5 | -0.547 | 0.07812 | -0.05 | -6.996
-12 | -0.534 | 0.07333 | -0.051 | -7.284
-11.5 | -0.518 | 0.06842 | -0.054 | -7.577
-11 | -0.5 | 0.06242 | -0.058 | -8.01
-10.5 | -0.478 | 0.05724 | -0.061 | -8.342
-10 | -0.525 | 0.01259 | -0.095 | -41.703
-9.5 | -0.511 | 0.00912 | -0.101 | -55.963
-9 | -0.466 | 0.00872 | -0.102 | -53.477
-8.5 | -0.419 | 0.00834 | -0.103 | -50.249
-8 | -0.369 | 0.00809 | -0.104 | -45.628
-7.5 | -0.317 | 0.00789 | -0.105 | -40.163
-7 | -0.263 | 0.00769 | -0.105 | -34.168
-6.5 | -0.207 | 0.00756 | -0.106 | -27.366
-6 | -0.15 | 0.00738 | -0.107 | -20.283
-5.5 | -0.091 | 0.00721 | -0.108 | -12.651
-5 | -0.032 | 0.00709 | -0.109 | -4.497
-4.5 | 0.028 | 0.00697 | -0.11 | 4.025
-4 | 0.088 | 0.00682 | -0.11 | 12.959
-3.5 | 0.149 | 0.00672 | -0.111 | 22.177
-3 | 0.21 | 0.00668 | -0.112 | 31.451
-2.5 | 0.271 | 0.00661 | -0.113 | 41.037
-2 | 0.332 | 0.00654 | -0.114 | 50.829
-1.5 | 0.394 | 0.00505 | -0.115 | 77.99
-1 | 0.455 | 0.0051 | -0.115 | 89.176
-0.5 | 0.516 | 0.00518 | -0.116 | 99.674
0 | 0.577 | 0.00529 | -0.117 | 109.08
0.5 | 0.638 | 0.00538 | -0.118 | 118.56
1 | 0.698 | 0.00546 | -0.119 | 127.86
1.5 | 0.758 | 0.00529 | -0.119 | 143.415
2 | 0.818 | 0.00542 | -0.12 | 150.98
2.5 | 0.878 | 0.0052 | -0.121 | 168.96
3 | 0.937 | 0.00533 | -0.121 | 175.77
3.5 | 0.991 | 0.00598 | -0.122 | 165.719
4 | 1.047 | 0.00616 | -0.123 | 169.882
4.5 | 1.102 | 0.00638 | -0.123 | 172.798
5 | 1.155 | 0.00671 | -0.124 | 172.288
5.5 | 1.199 | 0.01224 | -0.124 | 97.923
6 | 1.248 | 0.01273 | -0.124 | 98.088
6.5 | 1.295 | 0.01327 | -0.125 | 97.634
7 | 1.34 | 0.01385 | -0.126 | 96.72
7.5 | 1.381 | 0.01448 | -0.126 | 95.413
8 | 1.417 | 0.0151 | -0.127 | 93.832
8.5 | 1.447 | 0.01581 | -0.127 | 91.518
9 | 1.473 | 0.01655 | -0.128 | 88.987
9.5 | 1.493 | 0.01726 | -0.128 | 86.491
10 | 1.506 | 0.01805 | -0.129 | 83.416
10.5 | 1.508 | 0.01899 | -0.129 | 79.389
11 | 1.502 | 0.01982 | -0.13 | 75.795
11.5 | 1.489 | 0.02093 | -0.13 | 71.148
12 | 1.469 | 0.0222 | -0.131 | 66.168
12.5 | 1.442 | 0.02348 | -0.131 | 61.399
13 | 1.409 | 0.02464 | -0.132 | 57.164
13.5 | 1.37 | 0.02631 | -0.132 | 52.061
14 | 1.326 | 0.02809 | -0.132 | 47.195
14.5 | 1.277 | 0.02999 | -0.132 | 42.598
15 | 1.22 | 0.03345 | -0.132 | 36.463
15.5 | 1.154 | 0.03882 | -0.13 | 29.736

## 68. Re 4M Mach 0.10 (2)
BIGFOIL.COM POLAR EXPORT
NACA65-614 a=0.8
NACA65-614 a=0.8 |  |  |  | Cl Max: | 1.7572 | at alpha= | 19 | deg
XFOIL ncrit=9 |  |  |  | L/D Max: | 187.578 | at alpha= | 3 | deg
Re: | 4000000 |  |  | Cd Min: | 0.07953 | at alpha= | 20 | deg
Mach: | 0.1 |  |  | Cl=0 at alpha= | -4.7624 | deg
|  |  |  | @ Cl=0.1, Cd= | 0.0062976
|  |  |  | @ Cl=0.4, Cd= | 0.0051571
|  |  |  | @ Cl=0.6, Cd= | 0.004258
alpha (deg) | Cl | Cd | Cm | Cl/Cd
-19 | -1.0581 | 0.05356 | -0.1167 | -19.7554
-18.5 | -1.1099 | 0.04162 | -0.1237 | -26.6675
-17.5 | -1.1465 | 0.02939 | -0.1265 | -39.0099
-17 | -1.1446 | 0.02587 | -0.1257 | -44.2443
-16.5 | -1.1365 | 0.02302 | -0.1242 | -49.3701
-16 | -1.1269 | 0.02075 | -0.1217 | -54.3084
-15.5 | -1.1193 | 0.01919 | -0.1169 | -58.3273
-15 | -1.0861 | 0.01796 | -0.1151 | -60.4733
-14.5 | -1.0469 | 0.01688 | -0.1137 | -62.0201
-14 | -1.0092 | 0.01541 | -0.1123 | -65.4899
-13.5 | -0.9624 | 0.01449 | -0.1118 | -66.4182
-13 | -0.9131 | 0.01371 | -0.1115 | -66.601
-12.5 | -0.8623 | 0.01304 | -0.1113 | -66.1273
-12 | -0.8098 | 0.01247 | -0.1113 | -64.9399
-11.5 | -0.7579 | 0.01171 | -0.1113 | -64.7225
-11 | -0.7058 | 0.01095 | -0.1113 | -64.4566
-10.5 | -0.6506 | 0.01051 | -0.1116 | -61.9029
-10 | -0.5949 | 0.01013 | -0.112 | -58.7266
-9.5 | -0.539 | 0.00974 | -0.1124 | -55.3388
-9 | -0.4825 | 0.00945 | -0.1129 | -51.0582
-8.5 | -0.4283 | 0.00877 | -0.1132 | -48.8369
-8 | -0.3724 | 0.00832 | -0.1136 | -44.7596
-7.5 | -0.3153 | 0.00802 | -0.1142 | -39.3142
-7 | -0.2578 | 0.00777 | -0.1148 | -33.1789
-6.5 | -0.2004 | 0.00753 | -0.1155 | -26.6135
-6 | -0.1426 | 0.00733 | -0.1161 | -19.4543
-5.5 | -0.0855 | 0.00689 | -0.1168 | -12.4093
-5 | -0.0277 | 0.00666 | -0.1175 | -4.1592
-4.5 | 0.0306 | 0.00647 | -0.1183 | 4.7295
-4 | 0.0889 | 0.00633 | -0.119 | 14.0442
-3.5 | 0.1471 | 0.00616 | -0.1198 | 23.8799
-3 | 0.2056 | 0.00601 | -0.1206 | 34.2097
-2.5 | 0.2639 | 0.0059 | -0.1214 | 44.7288
-2 | 0.3223 | 0.00574 | -0.1223 | 56.1498
-1.5 | 0.3799 | 0.00537 | -0.1231 | 70.7449
-1 | 0.4375 | 0.00476 | -0.1243 | 91.9118
-0.5 | 0.495 | 0.00435 | -0.1252 | 113.7931
0 | 0.5534 | 0.00425 | -0.1261 | 130.2118
0.5 | 0.6117 | 0.00426 | -0.1269 | 143.5915
1 | 0.6701 | 0.00431 | -0.1276 | 155.4756
1.5 | 0.7276 | 0.0044 | -0.1283 | 165.3636
2 | 0.7854 | 0.0045 | -0.1289 | 174.5333
2.5 | 0.8427 | 0.0046 | -0.1295 | 183.1957
3 | 0.8985 | 0.00479 | -0.1299 | 187.5783
3.5 | 0.9498 | 0.00522 | -0.1294 | 181.954
4 | 0.9903 | 0.00622 | -0.127 | 159.2122
5.5 | 1.0823 | 0.00952 | -0.1142 | 113.687
6 | 1.1024 | 0.0105 | -0.1078 | 104.9905
6.5 | 1.13 | 0.01142 | -0.1032 | 98.9492
7 | 1.1643 | 0.01217 | -0.0999 | 95.6697
7.5 | 1.2005 | 0.01288 | -0.0971 | 93.2065
8 | 1.2367 | 0.01364 | -0.0943 | 90.6672
8.5 | 1.272 | 0.01446 | -0.0916 | 87.9668
9 | 1.3055 | 0.0154 | -0.0887 | 84.7727
9.5 | 1.3407 | 0.0163 | -0.0862 | 82.2515
10 | 1.3727 | 0.01738 | -0.0833 | 78.9816
10.5 | 1.4026 | 0.01831 | -0.0802 | 76.6029
11 | 1.4354 | 0.01951 | -0.0778 | 73.5725
11.5 | 1.4662 | 0.02087 | -0.0753 | 70.254
12 | 1.4948 | 0.02244 | -0.0726 | 66.6132
12.5 | 1.5203 | 0.02429 | -0.0699 | 62.5895
13 | 1.5483 | 0.02606 | -0.0676 | 59.4129
13.5 | 1.576 | 0.02794 | -0.0654 | 56.4066
14 | 1.6017 | 0.03003 | -0.0633 | 53.3367
14.5 | 1.6239 | 0.03252 | -0.0611 | 49.9354
15 | 1.6445 | 0.03523 | -0.059 | 46.679
15.5 | 1.6675 | 0.03781 | -0.0573 | 44.1021
16 | 1.6872 | 0.0408 | -0.0557 | 41.3529
16.5 | 1.703 | 0.04426 | -0.054 | 38.4772
17 | 1.7156 | 0.04818 | -0.0525 | 35.6081
17.5 | 1.731 | 0.05197 | -0.0515 | 33.3077
18 | 1.7428 | 0.05625 | -0.0506 | 30.9831
18.5 | 1.7522 | 0.06097 | -0.05 | 28.7387
19 | 1.7572 | 0.06639 | -0.0498 | 26.4678
19.5 | 1.7557 | 0.07285 | -0.0499 | 24.1002
20 | 1.7545 | 0.07953 | -0.0506 | 22.0609

## 69. Re 4M Mach 0.25 (1)
BIGFOIL.COM POLAR EXPORT
NACA65-614 a=0.8
NACA65-614 a=0.8 |  |  |  | Cl Max: | 1.485 | at alpha= | 9.5 | deg
JavaFoil+Calcfoil stall+Eppler ext transition |  |  |  | L/D Max: | 182.154 | at alpha= | 2.5 | deg
Re: | 4000000 |  |  | Cd Min: | 0.00495 | at alpha= | 2.5 | deg
Mach: | 0.25 |  |  | Cl=0 at alpha= | -4.7339 | deg
|  |  |  | @ Cl=0.1, Cd= | 0.0068969
|  |  |  | @ Cl=0.4, Cd= | 0.0052464
|  |  |  | @ Cl=0.6, Cd= | 0.0053802
alpha (deg) | Cl | Cd | Cm | Cl/Cd
-17 | -0.175 | 0.14494 | -0.043 | -1.207
-16.5 | -0.234 | 0.14304 | -0.043 | -1.639
-16 | -0.283 | 0.13587 | -0.042 | -2.081
-15.5 | -0.325 | 0.12688 | -0.042 | -2.562
-15 | -0.363 | 0.12084 | -0.042 | -3
-14.5 | -0.396 | 0.1136 | -0.043 | -3.482
-14 | -0.424 | 0.1046 | -0.045 | -4.05
-13.5 | -0.446 | 0.09645 | -0.045 | -4.627
-13 | -0.463 | 0.09078 | -0.046 | -5.103
-12.5 | -0.474 | 0.08306 | -0.048 | -5.709
-12 | -0.479 | 0.07823 | -0.048 | -6.118
-11.5 | -0.477 | 0.073 | -0.049 | -6.53
-11 | -0.469 | 0.06783 | -0.052 | -6.914
-10.5 | -0.455 | 0.0631 | -0.053 | -7.208
-10 | -0.438 | 0.05636 | -0.06 | -7.763
-9.5 | -0.412 | 0.05323 | -0.061 | -7.732
-9 | -0.465 | 0.00933 | -0.105 | -49.895
-8.5 | -0.421 | 0.00862 | -0.106 | -48.848
-8 | -0.373 | 0.00835 | -0.107 | -44.673
-7.5 | -0.322 | 0.00814 | -0.107 | -39.517
-7 | -0.267 | 0.00792 | -0.108 | -33.754
-6.5 | -0.211 | 0.00768 | -0.109 | -27.493
-6 | -0.153 | 0.00748 | -0.11 | -20.462
-5.5 | -0.093 | 0.00733 | -0.111 | -12.749
-5 | -0.033 | 0.0072 | -0.112 | -4.541
-4.5 | 0.029 | 0.00707 | -0.113 | 4.068
-4 | 0.091 | 0.00691 | -0.113 | 13.123
-3.5 | 0.153 | 0.00682 | -0.114 | 22.45
-3 | 0.216 | 0.00673 | -0.115 | 32.061
-2.5 | 0.278 | 0.00669 | -0.116 | 41.618
-2 | 0.341 | 0.00662 | -0.117 | 51.563
-1.5 | 0.405 | 0.00513 | -0.118 | 78.942
-1 | 0.468 | 0.00519 | -0.119 | 90.154
-0.5 | 0.53 | 0.0053 | -0.119 | 100.059
0 | 0.593 | 0.00537 | -0.12 | 110.368
0.5 | 0.655 | 0.00546 | -0.121 | 119.884
1 | 0.717 | 0.00531 | -0.122 | 134.866
1.5 | 0.778 | 0.0051 | -0.123 | 152.592
2 | 0.84 | 0.0052 | -0.123 | 161.344
2.5 | 0.901 | 0.00495 | -0.124 | 182.154
3 | 0.962 | 0.00593 | -0.125 | 162.227
3.5 | 1.016 | 0.00611 | -0.125 | 166.268
4 | 1.074 | 0.00634 | -0.126 | 169.345
4.5 | 1.13 | 0.00659 | -0.127 | 171.342
5 | 1.184 | 0.00694 | -0.127 | 170.578
5.5 | 1.227 | 0.01276 | -0.127 | 96.172
6 | 1.276 | 0.01332 | -0.128 | 95.843
6.5 | 1.323 | 0.01391 | -0.128 | 95.106
7 | 1.366 | 0.01456 | -0.129 | 93.832
7.5 | 1.405 | 0.01529 | -0.129 | 91.858
8 | 1.435 | 0.01601 | -0.13 | 89.64
8.5 | 1.459 | 0.01678 | -0.131 | 86.98
9 | 1.476 | 0.01753 | -0.131 | 84.206
9.5 | 1.485 | 0.0186 | -0.132 | 79.818
10 | 1.482 | 0.01946 | -0.132 | 76.186
10.5 | 1.463 | 0.02063 | -0.133 | 70.906
11 | 1.431 | 0.02183 | -0.133 | 65.56
11.5 | 1.386 | 0.0235 | -0.134 | 58.997
12 | 1.329 | 0.02509 | -0.134 | 52.974
12.5 | 1.26 | 0.02679 | -0.134 | 47.03
13 | 1.171 | 0.03057 | -0.133 | 38.309
13.5 | 0.925 | 0.09174 | -0.084 | 10.084
14 | 0.838 | 0.10294 | -0.074 | 8.137
14.5 | 0.751 | 0.11311 | -0.068 | 6.636

## 70. Re 4M Mach 0.25 (2)
BIGFOIL.COM POLAR EXPORT
NACA65-614 a=0.8
NACA65-614 a=0.8 |  |  |  | Cl Max: | 1.6912 | at alpha= | 17.5 | deg
XFOIL ncrit=9 |  |  |  | L/D Max: | 190.885 | at alpha= | 3 | deg
Re: | 4000000 |  |  | Cd Min: | 0.20388 | at alpha= | -19.5 | deg
Mach: | 0.25 |  |  | Cl=0 at alpha= | -4.7535 | deg
|  |  |  | @ Cl=0.1, Cd= | 0.0063979
|  |  |  | @ Cl=0.4, Cd= | 0.005422
|  |  |  | @ Cl=0.6, Cd= | 0.0043345
alpha (deg) | Cl | Cd | Cm | Cl/Cd
-19.5 | -0.4171 | 0.20388 | -0.0395 | -2.0458
-19 | -0.3979 | 0.19802 | -0.0436 | -2.0094
-18 | -0.3688 | 0.18187 | -0.0521 | -2.0278
-17.5 | -0.3637 | 0.1706 | -0.057 | -2.1319
-17 | -0.3457 | 0.16431 | -0.061 | -2.1039
-16.5 | -0.3293 | 0.15756 | -0.0651 | -2.09
-15.5 | -0.8197 | 0.04769 | -0.1302 | -17.1881
-15 | -0.8661 | 0.03706 | -0.1366 | -23.3702
-14.5 | -0.9026 | 0.02967 | -0.1381 | -30.4213
-14 | -0.9215 | 0.0247 | -0.1364 | -37.3077
-13.5 | -0.9357 | 0.02157 | -0.131 | -43.3797
-13 | -0.9161 | 0.01908 | -0.1275 | -48.0136
-12.5 | -0.8859 | 0.01656 | -0.1247 | -53.4964
-12 | -0.8368 | 0.01533 | -0.1233 | -54.5858
-11.5 | -0.7835 | 0.01436 | -0.1222 | -54.5613
-11 | -0.7302 | 0.01336 | -0.1212 | -54.6557
-10.5 | -0.6775 | 0.01211 | -0.1204 | -55.9455
-10 | -0.6208 | 0.01136 | -0.1198 | -54.6479
-9.5 | -0.5625 | 0.01078 | -0.1195 | -52.18
-9 | -0.504 | 0.01023 | -0.1194 | -49.2669
-8.5 | -0.4444 | 0.00984 | -0.1194 | -45.1626
-8 | -0.388 | 0.00899 | -0.1192 | -43.1591
-7.5 | -0.3294 | 0.00846 | -0.1193 | -38.9362
-7 | -0.2693 | 0.00814 | -0.1196 | -33.0835
-6.5 | -0.2094 | 0.0078 | -0.12 | -26.8462
-6 | -0.1493 | 0.00754 | -0.1204 | -19.8011
-5.5 | -0.0895 | 0.00722 | -0.1209 | -12.3961
-5 | -0.0298 | 0.0068 | -0.1214 | -4.3824
-4 | 0.0911 | 0.00642 | -0.1228 | 14.19
-3.5 | 0.1514 | 0.00627 | -0.1235 | 24.1467
-3 | 0.2118 | 0.00609 | -0.1243 | 34.7783
-2.5 | 0.2722 | 0.00598 | -0.1251 | 45.5184
-2 | 0.3325 | 0.00584 | -0.1259 | 56.9349
-1.5 | 0.3923 | 0.0055 | -0.1268 | 71.3273
-1 | 0.4515 | 0.0049 | -0.1279 | 92.1429
-0.5 | 0.5108 | 0.00442 | -0.1289 | 115.5656
0 | 0.5711 | 0.00432 | -0.1298 | 132.1991
0.5 | 0.6311 | 0.00435 | -0.1305 | 145.0805
1 | 0.6916 | 0.00438 | -0.1314 | 157.8995
1.5 | 0.7513 | 0.00447 | -0.132 | 168.0761
2.5 | 0.8698 | 0.00469 | -0.1332 | 185.4584
3 | 0.9277 | 0.00486 | -0.1334 | 190.8848
3.5 | 0.9801 | 0.00531 | -0.1327 | 184.5763
4 | 1.0191 | 0.00636 | -0.1295 | 160.2358
4.5 | 1.0494 | 0.00763 | -0.1248 | 137.536
5 | 1.0714 | 0.00881 | -0.1183 | 121.6118
5.5 | 1.0858 | 0.00995 | -0.1105 | 109.1256
6 | 1.108 | 0.01113 | -0.1045 | 99.5508
6.5 | 1.1353 | 0.01225 | -0.0996 | 92.6776
7 | 1.1705 | 0.01313 | -0.0962 | 89.147
7.5 | 1.2071 | 0.01402 | -0.093 | 86.0984
8.5 | 1.2788 | 0.01599 | -0.0869 | 79.975
9 | 1.314 | 0.01709 | -0.0838 | 76.8871
10 | 1.3782 | 0.01976 | -0.0773 | 69.747
10.5 | 1.411 | 0.02084 | -0.0744 | 67.7063
11 | 1.4428 | 0.02244 | -0.0715 | 64.2959
11.5 | 1.4725 | 0.02428 | -0.0686 | 60.6466
12 | 1.4981 | 0.02651 | -0.0654 | 56.5108
12.5 | 1.5284 | 0.02854 | -0.0629 | 53.5529
13 | 1.5548 | 0.03093 | -0.0603 | 50.2683
13.5 | 1.5787 | 0.03367 | -0.0577 | 46.8874
14 | 1.6025 | 0.03652 | -0.0554 | 43.8801
14.5 | 1.6235 | 0.03974 | -0.0531 | 40.853
15 | 1.6424 | 0.04329 | -0.051 | 37.9395
15.5 | 1.6569 | 0.04741 | -0.049 | 34.9483
16 | 1.6715 | 0.05173 | -0.0474 | 32.312
16.5 | 1.6826 | 0.05658 | -0.046 | 29.7384
17 | 1.6891 | 0.06219 | -0.0451 | 27.1603
17.5 | 1.6912 | 0.06854 | -0.0446 | 24.6746
18 | 1.6828 | 0.07652 | -0.045 | 21.9916
18.5 | 1.6781 | 0.08445 | -0.046 | 19.8709
19 | 1.6668 | 0.09364 | -0.048 | 17.8001
19.5 | 1.6483 | 0.10429 | -0.0514 | 15.805
20 | 1.6275 | 0.11576 | -0.056 | 14.0593

## 71. Re 4M Mach 0.50 (1)
BIGFOIL.COM POLAR EXPORT
NACA65-614 a=0.8
NACA65-614 a=0.8 |  |  |  | Cl Max: | 1.425 | at alpha= | 7 | deg
JavaFoil+Calcfoil stall+Eppler ext transition |  |  |  | L/D Max: | 165.868 | at alpha= | 4 | deg
Re: | 4000000 |  |  | Cd Min: | 0.00487 | at alpha= | -0.5 | deg
Mach: | 0.5 |  |  | Cl=0 at alpha= | -4.7353 | deg
|  |  |  | @ Cl=0.1, Cd= | 0.0073622
|  |  |  | @ Cl=0.4, Cd= | 0.0069974
|  |  |  | @ Cl=0.6, Cd= | 0.0049473
alpha (deg) | Cl | Cd | Cm | Cl/Cd
-20 | -0.85 | 0.16287 | -0.056 | -5.22
-19.5 | -0.821 | 0.15675 | -0.055 | -5.237
-19 | -0.793 | 0.15041 | -0.054 | -5.272
-18.5 | -0.765 | 0.14793 | -0.054 | -5.173
-18 | -0.738 | 0.14451 | -0.055 | -5.107
-17.5 | -0.711 | 0.13891 | -0.055 | -5.116
-17 | -0.683 | 0.13282 | -0.055 | -5.142
-16.5 | -0.654 | 0.12783 | -0.054 | -5.117
-16 | -0.626 | 0.12395 | -0.054 | -5.054
-15.5 | -0.599 | 0.11982 | -0.054 | -5
-15 | -0.572 | 0.11348 | -0.055 | -5.036
-14.5 | -0.544 | 0.10979 | -0.055 | -4.954
-14 | -0.516 | 0.10748 | -0.055 | -4.799
-13.5 | -0.488 | 0.09878 | -0.054 | -4.937
-13 | -0.46 | 0.08883 | -0.054 | -5.179
-12.5 | -0.433 | 0.08316 | -0.055 | -5.201
-12 | -0.405 | 0.07752 | -0.055 | -5.221
-11.5 | -0.377 | 0.07185 | -0.057 | -5.249
-11 | -0.349 | 0.07243 | -0.057 | -4.822
-10.5 | -0.321 | 0.07519 | -0.054 | -4.266
-10 | -0.293 | 0.06767 | -0.055 | -4.331
-9.5 | -0.265 | 0.06173 | -0.056 | -4.299
-9 | -0.238 | 0.05723 | -0.057 | -4.153
-8.5 | -0.21 | 0.05195 | -0.06 | -4.047
-8 | -0.182 | 0.061 | -0.053 | -2.976
-7.5 | -0.224 | 0.05612 | -0.05 | -3.994
-7 | -0.214 | 0.04449 | -0.059 | -4.808
-6.5 | -0.221 | 0.0085 | -0.122 | -25.94
-6 | -0.164 | 0.00822 | -0.123 | -19.99
-5.5 | -0.102 | 0.0079 | -0.124 | -12.893
-5 | -0.036 | 0.00774 | -0.125 | -4.643
-4.5 | 0.032 | 0.00751 | -0.126 | 4.233
-4 | 0.101 | 0.00736 | -0.127 | 13.673
-3.5 | 0.17 | 0.00719 | -0.128 | 23.685
-3 | 0.24 | 0.00713 | -0.129 | 33.738
-2.5 | 0.311 | 0.00707 | -0.13 | 43.938
-2 | 0.381 | 0.007 | -0.131 | 54.418
-1.5 | 0.453 | 0.00699 | -0.132 | 64.768
-1 | 0.523 | 0.00511 | -0.132 | 102.392
-0.5 | 0.593 | 0.00487 | -0.133 | 121.714
0 | 0.66 | 0.00561 | -0.134 | 117.563
0.5 | 0.728 | 0.0057 | -0.135 | 127.724
1 | 0.797 | 0.00581 | -0.135 | 137.084
1.5 | 0.865 | 0.00599 | -0.136 | 144.496
2 | 0.934 | 0.00618 | -0.137 | 151.141
2.5 | 1.002 | 0.00635 | -0.138 | 157.666
3 | 1.07 | 0.00659 | -0.139 | 162.286
3.5 | 1.127 | 0.0069 | -0.139 | 163.416
4 | 1.189 | 0.00717 | -0.14 | 165.868
4.5 | 1.248 | 0.0076 | -0.141 | 164.151
5 | 1.293 | 0.01465 | -0.14 | 88.283
5.5 | 1.342 | 0.01545 | -0.141 | 86.868
6 | 1.383 | 0.01638 | -0.142 | 84.399
6.5 | 1.412 | 0.01746 | -0.142 | 80.885
7 | 1.425 | 0.01857 | -0.143 | 76.729
7.5 | 1.406 | 0.01999 | -0.144 | 70.338
8 | 1.277 | 0.0217 | -0.144 | 58.868
8.5 | 0.873 | 0.02324 | -0.145 | 37.563
9 | 0.75 | 0.0632 | -0.068 | 11.863
9.5 | 0.935 | 0.02493 | -0.146 | 37.525
10 | 0.965 | 0.02689 | -0.146 | 35.894
10.5 | 0.837 | 0.07077 | -0.087 | 11.828
11 | 0.855 | 0.08526 | -0.071 | 10.032
11.5 | 0.884 | 0.07871 | -0.077 | 11.227
12 | 0.909 | 0.08626 | -0.076 | 10.538

## 72. Re 4M Mach 0.50 (2)
BIGFOIL.COM POLAR EXPORT
NACA65-614 a=0.8
NACA65-614 a=0.8 |  |  |  | Cl Max: | 1.4158 | at alpha= | 11.5 | deg
XFOIL ncrit=9 |  |  |  | L/D Max: | 193.229 | at alpha= | 3.5 | deg
Re: | 4000000 |  |  | Cd Min: | 0.23247 | at alpha= | -20 | deg
Mach: | 0.5 |  |  | Cl=0 at alpha= | -4.719 | deg
|  |  |  | @ Cl=0.1, Cd= | 0.0069672
|  |  |  | @ Cl=0.4, Cd= | 0.0061195
|  |  |  | @ Cl=0.6, Cd= | 0.0047308
alpha (deg) | Cl | Cd | Cm | Cl/Cd
-20 | -0.4465 | 0.23247 | -0.0369 | -1.9207
-19.5 | -0.4241 | 0.22404 | -0.0418 | -1.893
-19 | -0.4067 | 0.2139 | -0.0467 | -1.9014
-18.5 | -0.3855 | 0.20614 | -0.0515 | -1.8701
-18 | -0.3622 | 0.19926 | -0.0562 | -1.8177
-17.5 | -0.3408 | 0.19129 | -0.061 | -1.7816
-17 | -0.3195 | 0.18342 | -0.0658 | -1.7419
-16.5 | -0.3015 | 0.1745 | -0.0705 | -1.7278
-16 | -0.2839 | 0.16598 | -0.0752 | -1.7104
-15.5 | -0.2625 | 0.15878 | -0.0797 | -1.6532
-15 | -0.2431 | 0.15095 | -0.0844 | -1.6105
-14.5 | -0.2261 | 0.14273 | -0.0891 | -1.5841
-14 | -0.2139 | 0.13349 | -0.094 | -1.6024
-13.5 | -0.195 | 0.12654 | -0.0982 | -1.541
-13 | -0.1779 | 0.1192 | -0.1025 | -1.4924
-12.5 | -0.1696 | 0.11011 | -0.1074 | -1.5403
-12 | -0.1601 | 0.10187 | -0.112 | -1.5716
-11.5 | -0.1467 | 0.09493 | -0.116 | -1.5453
-11 | -0.1357 | 0.08756 | -0.1203 | -1.5498
-10.5 | -0.1396 | 0.07828 | -0.1252 | -1.7833
-10 | -0.1523 | 0.06832 | -0.1308 | -2.2292
-9.5 | -0.1586 | 0.0599 | -0.1357 | -2.6477
-9 | -0.1723 | 0.0498 | -0.1427 | -3.4598
-8.5 | -0.2107 | 0.03812 | -0.1514 | -5.5273
-8 | -0.2495 | 0.03213 | -0.1505 | -7.7653
-7.5 | -0.2582 | 0.02627 | -0.1485 | -9.8287
-7 | -0.265 | 0.01774 | -0.1459 | -14.938
-6.5 | -0.2343 | 0.01185 | -0.1433 | -19.7722
-6 | -0.1719 | 0.01002 | -0.1418 | -17.1557
-5.5 | -0.1068 | 0.00878 | -0.1405 | -12.164
-5 | -0.0381 | 0.00809 | -0.1399 | -4.7095
-4.5 | 0.0297 | 0.00732 | -0.1396 | 4.0574
-4 | 0.0993 | 0.00697 | -0.1397 | 14.2468
-3.5 | 0.1693 | 0.00669 | -0.14 | 25.3064
-2.5 | 0.308 | 0.0063 | -0.1411 | 48.8889
-1.5 | 0.4456 | 0.00603 | -0.1426 | 73.8972
-0.5 | 0.5795 | 0.00477 | -0.1448 | 121.4885
0 | 0.6475 | 0.00464 | -0.1457 | 139.5474
0.5 | 0.7156 | 0.00468 | -0.1463 | 152.906
1 | 0.7845 | 0.00474 | -0.1471 | 165.5063
1.5 | 0.8517 | 0.00487 | -0.1475 | 174.8871
2 | 0.9201 | 0.00496 | -0.1479 | 185.504
2.5 | 0.9867 | 0.00511 | -0.1479 | 193.092
3.5 | 1.1072 | 0.00573 | -0.1451 | 193.2286
4.5 | 1.1232 | 0.00851 | -0.1232 | 131.9859
5 | 1.1245 | 0.01058 | -0.1124 | 106.2854
6 | 1.1351 | 0.01549 | -0.0944 | 73.2795
6.5 | 1.16 | 0.01758 | -0.0887 | 65.9841
7 | 1.1976 | 0.01924 | -0.0845 | 62.2453
7.5 | 1.2348 | 0.0211 | -0.0805 | 58.5213
8 | 1.2724 | 0.02308 | -0.0765 | 55.13
8.5 | 1.3056 | 0.02549 | -0.0722 | 51.2201
9 | 1.3401 | 0.02797 | -0.0682 | 47.912
9.5 | 1.3709 | 0.03089 | -0.064 | 44.3801
10 | 1.393 | 0.0346 | -0.0595 | 40.2601
10.5 | 1.4136 | 0.03869 | -0.0552 | 36.5366
11.5 | 1.4158 | 0.05046 | -0.0465 | 28.0579
12 | 1.3948 | 0.0592 | -0.0432 | 23.5608
12.5 | 1.3701 | 0.06939 | -0.0421 | 19.7449
13 | 1.3407 | 0.08124 | -0.0438 | 16.503
13.5 | 1.3085 | 0.09462 | -0.0481 | 13.829
14 | 1.2768 | 0.10912 | -0.0549 | 11.7009
14.5 | 1.2436 | 0.1251 | -0.0642 | 9.9408
15 | 1.2159 | 0.14142 | -0.0749 | 8.5978
15.5 | 1.1949 | 0.15764 | -0.0859 | 7.5799
16 | 1.1767 | 0.17378 | -0.0965 | 6.7712
16.5 | 1.1628 | 0.18951 | -0.1067 | 6.1358

## 73. Re 5M Mach 0.00 (1)
BIGFOIL.COM POLAR EXPORT
NACA65-614 a=0.8
NACA65-614 a=0.8 |  |  |  | Cl Max: | 1.514 | at alpha= | 10.5 | deg
JavaFoil+Calcfoil stall+Eppler ext transition |  |  |  | L/D Max: | 184.432 | at alpha= | 3.5 | deg
Re: | 5000000 |  |  | Cd Min: | 0.00493 | at alpha= | -1.5 | deg
Mach: | 0 |  |  | Cl=0 at alpha= | -4.7333 | deg
|  |  |  | @ Cl=0.1, Cd= | 0.006612
|  |  |  | @ Cl=0.4, Cd= | 0.0049392
|  |  |  | @ Cl=0.6, Cd= | 0.0051603
alpha (deg) | Cl | Cd | Cm | Cl/Cd
-19.5 | -0.486 | 0.16772 | -0.04 | -2.895
-19 | -0.502 | 0.16236 | -0.041 | -3.094
-18.5 | -0.517 | 0.15152 | -0.041 | -3.409
-18 | -0.529 | 0.14353 | -0.042 | -3.687
-17.5 | -0.541 | 0.13636 | -0.042 | -3.968
-17 | -0.552 | 0.13033 | -0.043 | -4.233
-16.5 | -0.561 | 0.12134 | -0.044 | -4.625
-16 | -0.569 | 0.11623 | -0.044 | -4.895
-15.5 | -0.575 | 0.10912 | -0.045 | -5.266
-15 | -0.579 | 0.10214 | -0.047 | -5.67
-14.5 | -0.58 | 0.09611 | -0.048 | -6.038
-14 | -0.579 | 0.0911 | -0.049 | -6.356
-13.5 | -0.575 | 0.08544 | -0.05 | -6.725
-13 | -0.567 | 0.0811 | -0.05 | -6.988
-12.5 | -0.556 | 0.0761 | -0.052 | -7.306
-12 | -0.543 | 0.07035 | -0.055 | -7.712
-11.5 | -0.526 | 0.06472 | -0.058 | -8.13
-11 | -0.559 | 0.0248 | -0.086 | -22.535
-10.5 | -0.559 | 0.01312 | -0.094 | -42.61
-10 | -0.551 | 0.00925 | -0.1 | -59.495
-9.5 | -0.511 | 0.00871 | -0.101 | -58.664
-9 | -0.466 | 0.00841 | -0.102 | -55.374
-8.5 | -0.418 | 0.00801 | -0.102 | -52.249
-8 | -0.368 | 0.00781 | -0.103 | -47.146
-7.5 | -0.316 | 0.00766 | -0.104 | -41.263
-7 | -0.262 | 0.00746 | -0.105 | -35.099
-6.5 | -0.206 | 0.0073 | -0.106 | -28.231
-6 | -0.149 | 0.00709 | -0.107 | -21.035
-5.5 | -0.091 | 0.00696 | -0.107 | -13.049
-5 | -0.032 | 0.00683 | -0.108 | -4.647
-4.5 | 0.028 | 0.00672 | -0.109 | 4.154
-4 | 0.088 | 0.00663 | -0.11 | 13.269
-3.5 | 0.148 | 0.00654 | -0.111 | 22.693
-3 | 0.209 | 0.00648 | -0.112 | 32.243
-2.5 | 0.27 | 0.00636 | -0.112 | 42.422
-2 | 0.331 | 0.00633 | -0.113 | 52.215
-1.5 | 0.392 | 0.00493 | -0.114 | 79.516
-1 | 0.453 | 0.005 | -0.115 | 90.627
-0.5 | 0.513 | 0.00506 | -0.116 | 101.369
0 | 0.574 | 0.00513 | -0.116 | 111.899
0.5 | 0.634 | 0.0052 | -0.117 | 122.082
1 | 0.695 | 0.00529 | -0.118 | 131.293
1.5 | 0.754 | 0.00517 | -0.119 | 145.949
2 | 0.814 | 0.00526 | -0.119 | 154.696
2.5 | 0.874 | 0.00508 | -0.12 | 172.206
3 | 0.933 | 0.00523 | -0.121 | 178.536
3.5 | 0.987 | 0.00535 | -0.122 | 184.432
4 | 1.043 | 0.00609 | -0.122 | 171.095
4.5 | 1.098 | 0.00634 | -0.123 | 173.101
5 | 1.149 | 0.00761 | -0.123 | 150.978
5.5 | 1.195 | 0.0117 | -0.123 | 102.136
6 | 1.244 | 0.01215 | -0.124 | 102.355
6.5 | 1.292 | 0.01265 | -0.125 | 102.087
7 | 1.336 | 0.01321 | -0.125 | 101.166
7.5 | 1.378 | 0.01379 | -0.126 | 99.899
8 | 1.414 | 0.01439 | -0.126 | 98.253
8.5 | 1.446 | 0.01503 | -0.127 | 96.197
9 | 1.472 | 0.01569 | -0.127 | 93.842
9.5 | 1.494 | 0.01634 | -0.128 | 91.429
10 | 1.509 | 0.01712 | -0.128 | 88.176
10.5 | 1.514 | 0.01788 | -0.129 | 84.645
11 | 1.511 | 0.01884 | -0.129 | 80.203
11.5 | 1.502 | 0.01978 | -0.13 | 75.934
12 | 1.487 | 0.02082 | -0.13 | 71.4
12.5 | 1.464 | 0.02199 | -0.131 | 66.608
13 | 1.436 | 0.02319 | -0.131 | 61.943
13.5 | 1.403 | 0.02467 | -0.132 | 56.883
14 | 1.366 | 0.02594 | -0.132 | 52.649
14.5 | 1.324 | 0.02784 | -0.132 | 47.557
15 | 1.279 | 0.02957 | -0.132 | 43.248
15.5 | 1.228 | 0.03249 | -0.132 | 37.792

## 74. Re 5M Mach 0.00 (2)
BIGFOIL.COM POLAR EXPORT
NACA65-614 a=0.8
NACA65-614 a=0.8 |  |  |  | Cl Max: | 1.8008 | at alpha= | 20 | deg
XFOIL ncrit=9 |  |  |  | L/D Max: | 190.554 | at alpha= | 3 | deg
Re: | 5000000 |  |  | Cd Min: | 0.07029 | at alpha= | 20 | deg
Mach: | 0 |  |  | Cl=0 at alpha= | -4.7608 | deg
|  |  |  | @ Cl=0.1, Cd= | 0.0060059
|  |  |  | @ Cl=0.4, Cd= | 0.0050743
|  |  |  | @ Cl=0.6, Cd= | 0.004055
alpha (deg) | Cl | Cd | Cm | Cl/Cd
-19.5 | -1.2024 | 0.04012 | -0.1211 | -29.9701
-19 | -1.2108 | 0.03475 | -0.1228 | -34.8432
-18.5 | -1.2139 | 0.03037 | -0.1233 | -39.9704
-18 | -1.2183 | 0.02632 | -0.1227 | -46.288
-17.5 | -1.2148 | 0.02318 | -0.1214 | -52.4072
-17 | -1.2067 | 0.02071 | -0.1193 | -58.2665
-16.5 | -1.2035 | 0.01883 | -0.115 | -63.914
-16 | -1.1798 | 0.01761 | -0.1119 | -66.996
-15.5 | -1.1433 | 0.01655 | -0.1106 | -69.0816
-15 | -1.1019 | 0.01565 | -0.1096 | -70.4089
-14.5 | -1.057 | 0.01484 | -0.1091 | -71.2264
-14 | -1.0131 | 0.01374 | -0.1085 | -73.7336
-13.5 | -0.9654 | 0.01291 | -0.1083 | -74.7792
-13 | -0.9154 | 0.01226 | -0.1082 | -74.6656
-12.5 | -0.8636 | 0.01167 | -0.1084 | -74.0017
-12 | -0.8107 | 0.01115 | -0.1087 | -72.7085
-11.5 | -0.757 | 0.01073 | -0.109 | -70.5499
-11 | -0.7048 | 0.00998 | -0.1092 | -70.6212
-10.5 | -0.6504 | 0.00952 | -0.1096 | -68.3193
-10 | -0.5949 | 0.00918 | -0.1102 | -64.8039
-9.5 | -0.5393 | 0.00885 | -0.1107 | -60.9379
-9 | -0.4832 | 0.00857 | -0.1113 | -56.3827
-8.5 | -0.4266 | 0.00834 | -0.1119 | -51.1511
-8 | -0.3716 | 0.00775 | -0.1124 | -47.9484
-7.5 | -0.3149 | 0.00745 | -0.113 | -42.2685
-7 | -0.2578 | 0.00724 | -0.1138 | -35.6077
-6.5 | -0.2005 | 0.00702 | -0.1145 | -28.5613
-6 | -0.1428 | 0.00682 | -0.1153 | -20.9384
-5.5 | -0.0852 | 0.00665 | -0.116 | -12.812
-5 | -0.0277 | 0.00633 | -0.1168 | -4.376
-4.5 | 0.0302 | 0.00616 | -0.1176 | 4.9026
-4 | 0.0883 | 0.00603 | -0.1184 | 14.6434
-3.5 | 0.1465 | 0.00591 | -0.1192 | 24.7885
-3 | 0.2045 | 0.00577 | -0.12 | 35.4419
-2.5 | 0.2629 | 0.00566 | -0.1209 | 46.4488
-1.5 | 0.3789 | 0.00524 | -0.1227 | 72.3092
-1 | 0.4362 | 0.00479 | -0.1236 | 91.0647
-0.5 | 0.4938 | 0.00428 | -0.1247 | 115.3738
0 | 0.5515 | 0.00408 | -0.1256 | 135.1716
0.5 | 0.6097 | 0.00405 | -0.1265 | 150.5432
1 | 0.6673 | 0.00413 | -0.1272 | 161.5738
1.5 | 0.7251 | 0.00421 | -0.1279 | 172.2328
2 | 0.7825 | 0.00429 | -0.1286 | 182.4009
2.5 | 0.8395 | 0.00441 | -0.1292 | 190.3628
3 | 0.8937 | 0.00469 | -0.1294 | 190.5544
3.5 | 0.941 | 0.00536 | -0.1282 | 175.5597
4 | 0.9782 | 0.00654 | -0.1254 | 149.5719
4.5 | 1.0151 | 0.0076 | -0.1224 | 133.5658
5 | 1.0512 | 0.00853 | -0.1192 | 123.2356
5.5 | 1.0848 | 0.00941 | -0.1156 | 115.2816
6 | 1.1077 | 0.01019 | -0.1097 | 108.7046
6.5 | 1.1388 | 0.01091 | -0.1056 | 104.3813
7 | 1.175 | 0.01153 | -0.1026 | 101.9081
7.5 | 1.211 | 0.01219 | -0.0998 | 99.3437
8 | 1.2486 | 0.01281 | -0.0973 | 97.4707
8.5 | 1.2832 | 0.01361 | -0.0944 | 94.2836
9 | 1.3194 | 0.01435 | -0.0919 | 91.9443
9.5 | 1.3535 | 0.01523 | -0.0893 | 88.8707
10 | 1.3859 | 0.01623 | -0.0864 | 85.3913
10.5 | 1.4196 | 0.01717 | -0.084 | 82.6791
11.5 | 1.4814 | 0.01923 | -0.0786 | 77.0359
12 | 1.5088 | 0.02075 | -0.0757 | 72.7133
12.5 | 1.5396 | 0.02211 | -0.0735 | 69.6336
13 | 1.5679 | 0.0237 | -0.0711 | 66.1561
13.5 | 1.5951 | 0.02543 | -0.0688 | 62.7251
14 | 1.6198 | 0.02743 | -0.0665 | 59.0521
14.5 | 1.6422 | 0.02969 | -0.0642 | 55.3116
15 | 1.6668 | 0.03187 | -0.0623 | 52.3
15.5 | 1.6898 | 0.03426 | -0.0604 | 49.3228
16 | 1.7096 | 0.037 | -0.0586 | 46.2054
16.5 | 1.7262 | 0.04015 | -0.0568 | 42.9938
17 | 1.7435 | 0.04335 | -0.0553 | 40.2191
17.5 | 1.7599 | 0.04673 | -0.054 | 37.661
18 | 1.7735 | 0.05053 | -0.0529 | 35.098
18.5 | 1.7834 | 0.05486 | -0.052 | 32.5082
19 | 1.7896 | 0.05978 | -0.0513 | 29.9364
19.5 | 1.7943 | 0.06507 | -0.051 | 27.5749
20 | 1.8008 | 0.07029 | -0.0511 | 25.6196

## 75. Re 5M Mach 0.10 (1)
BIGFOIL.COM POLAR EXPORT
NACA65-614 a=0.8
NACA65-614 a=0.8 |  |  |  | Cl Max: | 1.509 | at alpha= | 10.5 | deg
JavaFoil+Calcfoil stall+Eppler ext transition |  |  |  | L/D Max: | 197.904 | at alpha= | 3.5 | deg
Re: | 5000000 |  |  | Cd Min: | 0.00498 | at alpha= | -1.5 | deg
Mach: | 0.1 |  |  | Cl=0 at alpha= | -4.7333 | deg
|  |  |  | @ Cl=0.1, Cd= | 0.0066323
|  |  |  | @ Cl=0.4, Cd= | 0.0049839
|  |  |  | @ Cl=0.6, Cd= | 0.0051702
alpha (deg) | Cl | Cd | Cm | Cl/Cd
-19 | -0.457 | 0.16569 | -0.04 | -2.759
-18.5 | -0.474 | 0.15828 | -0.041 | -2.994
-18 | -0.489 | 0.14747 | -0.041 | -3.319
-17.5 | -0.504 | 0.14075 | -0.042 | -3.583
-17 | -0.518 | 0.13268 | -0.043 | -3.905
-16.5 | -0.53 | 0.1253 | -0.043 | -4.234
-16 | -0.541 | 0.11902 | -0.043 | -4.547
-15.5 | -0.55 | 0.11145 | -0.044 | -4.937
-15 | -0.557 | 0.10347 | -0.046 | -5.386
-14.5 | -0.561 | 0.09882 | -0.046 | -5.68
-14 | -0.563 | 0.09197 | -0.048 | -6.123
-13.5 | -0.561 | 0.08668 | -0.049 | -6.477
-13 | -0.556 | 0.08211 | -0.05 | -6.771
-12.5 | -0.547 | 0.07721 | -0.051 | -7.086
-12 | -0.535 | 0.0716 | -0.053 | -7.478
-11.5 | -0.52 | 0.06633 | -0.056 | -7.842
-11 | -0.506 | 0.05702 | -0.064 | -8.874
-10.5 | -0.549 | 0.01557 | -0.093 | -35.242
-10 | -0.544 | 0.00919 | -0.099 | -59.262
-9.5 | -0.511 | 0.00885 | -0.101 | -57.701
-9 | -0.466 | 0.00841 | -0.102 | -55.441
-8.5 | -0.419 | 0.00805 | -0.103 | -52.027
-8 | -0.369 | 0.00787 | -0.104 | -46.879
-7.5 | -0.317 | 0.00766 | -0.105 | -41.357
-7 | -0.263 | 0.00753 | -0.105 | -34.906
-6.5 | -0.207 | 0.00729 | -0.106 | -28.371
-6 | -0.15 | 0.00714 | -0.107 | -20.971
-5.5 | -0.091 | 0.00701 | -0.108 | -13.016
-5 | -0.032 | 0.00689 | -0.109 | -4.633
-4.5 | 0.028 | 0.00674 | -0.11 | 4.159
-4 | 0.088 | 0.00665 | -0.11 | 13.296
-3.5 | 0.149 | 0.00656 | -0.111 | 22.737
-3 | 0.21 | 0.00647 | -0.112 | 32.459
-2.5 | 0.271 | 0.00642 | -0.113 | 42.195
-2 | 0.332 | 0.00635 | -0.114 | 52.294
-1.5 | 0.394 | 0.00498 | -0.115 | 79.126
-1 | 0.455 | 0.00502 | -0.115 | 90.673
-0.5 | 0.516 | 0.00507 | -0.116 | 101.77
0 | 0.577 | 0.00514 | -0.117 | 112.298
0.5 | 0.638 | 0.00522 | -0.118 | 122.042
1 | 0.698 | 0.00532 | -0.119 | 131.145
1.5 | 0.758 | 0.00519 | -0.119 | 145.972
2 | 0.818 | 0.0053 | -0.12 | 154.406
2.5 | 0.878 | 0.00508 | -0.121 | 172.862
3 | 0.938 | 0.00524 | -0.121 | 179.08
3.5 | 0.991 | 0.00501 | -0.122 | 197.904
4 | 1.048 | 0.00611 | -0.123 | 171.576
4.5 | 1.103 | 0.00637 | -0.123 | 173.105
5 | 1.154 | 0.00767 | -0.124 | 150.513
5.5 | 1.2 | 0.01178 | -0.124 | 101.856
6 | 1.249 | 0.01225 | -0.125 | 102.022
6.5 | 1.297 | 0.01277 | -0.125 | 101.543
7 | 1.341 | 0.01334 | -0.126 | 100.572
7.5 | 1.383 | 0.01394 | -0.126 | 99.183
8 | 1.418 | 0.01452 | -0.127 | 97.624
8.5 | 1.449 | 0.01521 | -0.127 | 95.224
9 | 1.474 | 0.0159 | -0.128 | 92.711
9.5 | 1.494 | 0.01659 | -0.129 | 90.077
10 | 1.507 | 0.01735 | -0.129 | 86.896
10.5 | 1.509 | 0.01826 | -0.13 | 82.63
11 | 1.504 | 0.01905 | -0.13 | 78.938
11.5 | 1.491 | 0.02007 | -0.131 | 74.27
12 | 1.47 | 0.02131 | -0.131 | 68.996
12.5 | 1.443 | 0.02251 | -0.131 | 64.104
13 | 1.41 | 0.02363 | -0.132 | 59.675
13.5 | 1.371 | 0.02523 | -0.132 | 54.352
14 | 1.327 | 0.02683 | -0.132 | 49.471
14.5 | 1.28 | 0.02865 | -0.133 | 44.674
15 | 1.226 | 0.03125 | -0.132 | 39.243
15.5 | 1.167 | 0.0348 | -0.132 | 33.525

## 76. Re 5M Mach 0.10 (2)
BIGFOIL.COM POLAR EXPORT
NACA65-614 a=0.8
NACA65-614 a=0.8 |  |  |  | Cl Max: | 1.7914 | at alpha= | 20 | deg
XFOIL ncrit=9 |  |  |  | L/D Max: | 191.706 | at alpha= | 3 | deg
Re: | 5000000 |  |  | Cd Min: | 0.07448 | at alpha= | 20 | deg
Mach: | 0.1 |  |  | Cl=0 at alpha= | -4.759 | deg
|  |  |  | @ Cl=0.1, Cd= | 0.0060249
|  |  |  | @ Cl=0.4, Cd= | 0.0051105
|  |  |  | @ Cl=0.6, Cd= | 0.0040691
alpha (deg) | Cl | Cd | Cm | Cl/Cd
-19.5 | -1.1169 | 0.05224 | -0.1177 | -21.3802
-19 | -1.1512 | 0.04245 | -0.1233 | -27.119
-18.5 | -1.1726 | 0.03561 | -0.1258 | -32.929
-18 | -1.1779 | 0.03085 | -0.1266 | -38.1815
-17.5 | -1.178 | 0.02702 | -0.1262 | -43.5973
-17 | -1.1771 | 0.02358 | -0.1248 | -49.9194
-16.5 | -1.1757 | 0.02071 | -0.1222 | -56.7697
-16 | -1.1735 | 0.01884 | -0.1172 | -62.2877
-15.5 | -1.1454 | 0.01751 | -0.1146 | -65.414
-15 | -1.1074 | 0.0164 | -0.1131 | -67.5244
-14.5 | -1.0644 | 0.01543 | -0.1122 | -68.9825
-14 | -1.0184 | 0.01452 | -0.1115 | -70.1377
-13.5 | -0.973 | 0.01341 | -0.1108 | -72.5578
-13 | -0.9234 | 0.01263 | -0.1105 | -73.1116
-12.5 | -0.8714 | 0.01197 | -0.1104 | -72.7987
-12 | -0.8182 | 0.0114 | -0.1105 | -71.7719
-11.5 | -0.764 | 0.01094 | -0.1107 | -69.8355
-11 | -0.7105 | 0.01026 | -0.1108 | -69.2495
-10.5 | -0.6563 | 0.00968 | -0.111 | -67.7996
-10 | -0.6002 | 0.00931 | -0.1114 | -64.4683
-9.5 | -0.544 | 0.00896 | -0.1119 | -60.7143
-9 | -0.4873 | 0.00866 | -0.1124 | -56.2702
-8.5 | -0.4302 | 0.00842 | -0.1129 | -51.0926
-8 | -0.3746 | 0.00786 | -0.1133 | -47.659
-7.5 | -0.3176 | 0.00751 | -0.1139 | -42.2903
-7 | -0.2599 | 0.00729 | -0.1146 | -35.6516
-6.5 | -0.2022 | 0.00706 | -0.1153 | -28.6402
-6 | -0.1441 | 0.00685 | -0.116 | -21.0365
-5.5 | -0.086 | 0.00667 | -0.1168 | -12.8936
-5 | -0.0281 | 0.00636 | -0.1175 | -4.4182
-4.5 | 0.0302 | 0.00617 | -0.1183 | 4.8947
-4 | 0.0887 | 0.00605 | -0.1191 | 14.6612
-3.5 | 0.1473 | 0.00592 | -0.1199 | 24.8818
-2.5 | 0.2645 | 0.00567 | -0.1216 | 46.649
-2 | 0.3228 | 0.00556 | -0.1224 | 58.0576
-1.5 | 0.3812 | 0.00527 | -0.1233 | 72.334
-0.5 | 0.4967 | 0.00429 | -0.1254 | 115.7809
0 | 0.5547 | 0.0041 | -0.1263 | 135.2927
0.5 | 0.6133 | 0.00406 | -0.1272 | 151.0591
1 | 0.6713 | 0.00414 | -0.1279 | 162.1498
1.5 | 0.7293 | 0.00422 | -0.1286 | 172.8199
2 | 0.7872 | 0.0043 | -0.1293 | 183.0698
2.5 | 0.8445 | 0.00442 | -0.1299 | 191.0633
3 | 0.8991 | 0.00469 | -0.13 | 191.7058
3.5 | 0.9465 | 0.00537 | -0.1289 | 176.257
4 | 0.9833 | 0.00657 | -0.1258 | 149.6651
4.5 | 1.0196 | 0.00764 | -0.1227 | 133.4555
5 | 1.0548 | 0.00859 | -0.1192 | 122.7939
5.5 | 1.0857 | 0.00945 | -0.1149 | 114.8889
6 | 1.108 | 0.0103 | -0.1088 | 107.5728
6.5 | 1.1397 | 0.01103 | -0.1049 | 103.3273
7 | 1.1762 | 0.01167 | -0.1019 | 100.7883
7.5 | 1.2122 | 0.01236 | -0.0989 | 98.0744
8 | 1.2498 | 0.01302 | -0.0964 | 95.9908
8.5 | 1.2848 | 0.01384 | -0.0935 | 92.8324
9 | 1.3215 | 0.0146 | -0.091 | 90.5137
9.5 | 1.3552 | 0.01553 | -0.0882 | 87.2634
10 | 1.3875 | 0.01658 | -0.0853 | 83.6852
10.5 | 1.4213 | 0.01757 | -0.0828 | 80.8936
11 | 1.4531 | 0.01839 | -0.08 | 79.0158
11.5 | 1.4831 | 0.01975 | -0.0772 | 75.0937
12 | 1.5104 | 0.02134 | -0.0743 | 70.7779
12.5 | 1.541 | 0.02279 | -0.072 | 67.6174
13 | 1.5691 | 0.02448 | -0.0696 | 64.0972
13.5 | 1.5959 | 0.02634 | -0.0672 | 60.5885
14 | 1.6196 | 0.02853 | -0.0648 | 56.7683
14.5 | 1.6438 | 0.03076 | -0.0626 | 53.4395
15 | 1.6679 | 0.03309 | -0.0606 | 50.405
15.5 | 1.6898 | 0.03569 | -0.0587 | 47.3466
16 | 1.7068 | 0.03882 | -0.0567 | 43.967
16.5 | 1.725 | 0.04199 | -0.055 | 41.0812
17 | 1.742 | 0.04535 | -0.0536 | 38.4123
17.5 | 1.7563 | 0.04914 | -0.0523 | 35.7407
18 | 1.7673 | 0.05339 | -0.0511 | 33.1017
18.5 | 1.774 | 0.05829 | -0.0503 | 30.434
19 | 1.7813 | 0.06335 | -0.0499 | 28.1184
19.5 | 1.7872 | 0.06871 | -0.0498 | 26.0108
20 | 1.7914 | 0.07448 | -0.0501 | 24.0521

## 77. Re 5M Mach 0.25 (1)
BIGFOIL.COM POLAR EXPORT
NACA65-614 a=0.8
NACA65-614 a=0.8 |  |  |  | Cl Max: | 1.486 | at alpha= | 9.5 | deg
JavaFoil+Calcfoil stall+Eppler ext transition |  |  |  | L/D Max: | 173.062 | at alpha= | 2.5 | deg
Re: | 5000000 |  |  | Cd Min: | 0.00503 | at alpha= | -1.5 | deg
Mach: | 0.25 |  |  | Cl=0 at alpha= | -4.7339 | deg
|  |  |  | @ Cl=0.1, Cd= | 0.0067269
|  |  |  | @ Cl=0.4, Cd= | 0.0051402
|  |  |  | @ Cl=0.6, Cd= | 0.0052479
alpha (deg) | Cl | Cd | Cm | Cl/Cd
-17 | -0.175 | 0.14144 | -0.043 | -1.238
-16.5 | -0.235 | 0.13723 | -0.043 | -1.709
-16 | -0.283 | 0.13338 | -0.043 | -2.12
-15.5 | -0.325 | 0.12518 | -0.043 | -2.598
-15 | -0.363 | 0.11822 | -0.043 | -3.068
-14.5 | -0.396 | 0.10964 | -0.044 | -3.609
-14 | -0.424 | 0.10332 | -0.045 | -4.102
-13.5 | -0.446 | 0.09527 | -0.046 | -4.686
-13 | -0.463 | 0.08958 | -0.047 | -5.173
-12.5 | -0.474 | 0.082 | -0.048 | -5.785
-12 | -0.479 | 0.07744 | -0.049 | -6.183
-11.5 | -0.477 | 0.07203 | -0.051 | -6.625
-11 | -0.47 | 0.06667 | -0.053 | -7.042
-10.5 | -0.456 | 0.06185 | -0.056 | -7.37
-10 | -0.452 | 0.04392 | -0.075 | -10.295
-9.5 | -0.478 | 0.01365 | -0.097 | -35.012
-9 | -0.465 | 0.00891 | -0.105 | -52.259
-8.5 | -0.421 | 0.00838 | -0.106 | -50.238
-8 | -0.373 | 0.00806 | -0.107 | -46.25
-7.5 | -0.322 | 0.00786 | -0.107 | -40.894
-7 | -0.267 | 0.00764 | -0.108 | -35.026
-6.5 | -0.211 | 0.00745 | -0.109 | -28.342
-6 | -0.153 | 0.00727 | -0.11 | -21.066
-5.5 | -0.093 | 0.00713 | -0.111 | -13.116
-5 | -0.033 | 0.00697 | -0.112 | -4.692
-4.5 | 0.029 | 0.00684 | -0.113 | 4.206
-4 | 0.091 | 0.00674 | -0.113 | 13.454
-3.5 | 0.153 | 0.00665 | -0.114 | 23.038
-3 | 0.216 | 0.00655 | -0.115 | 32.936
-2.5 | 0.278 | 0.00645 | -0.116 | 43.154
-2 | 0.341 | 0.00644 | -0.117 | 53.005
-1.5 | 0.405 | 0.00503 | -0.118 | 80.454
-1 | 0.468 | 0.00507 | -0.119 | 92.198
-0.5 | 0.53 | 0.00512 | -0.119 | 103.482
0 | 0.593 | 0.00524 | -0.12 | 113.19
0.5 | 0.655 | 0.00531 | -0.121 | 123.41
1 | 0.717 | 0.00516 | -0.122 | 139.057
1.5 | 0.779 | 0.00528 | -0.123 | 147.417
2 | 0.84 | 0.0051 | -0.123 | 164.614
2.5 | 0.901 | 0.00521 | -0.124 | 173.062
3 | 0.962 | 0.00585 | -0.125 | 164.404
3.5 | 1.017 | 0.00601 | -0.125 | 169.065
4 | 1.074 | 0.00629 | -0.126 | 170.929
4.5 | 1.13 | 0.00657 | -0.127 | 172.063
5 | 1.182 | 0.008 | -0.127 | 147.777
5.5 | 1.228 | 0.01228 | -0.127 | 100.045
6 | 1.278 | 0.01281 | -0.128 | 99.724
6.5 | 1.324 | 0.01339 | -0.128 | 98.882
7 | 1.367 | 0.01401 | -0.129 | 97.573
7.5 | 1.406 | 0.01471 | -0.13 | 95.561
8 | 1.437 | 0.0154 | -0.13 | 93.272
8.5 | 1.461 | 0.01614 | -0.131 | 90.521
9 | 1.478 | 0.01688 | -0.131 | 87.544
9.5 | 1.486 | 0.0179 | -0.132 | 83.019
10 | 1.484 | 0.01867 | -0.132 | 79.456
10.5 | 1.464 | 0.01983 | -0.133 | 73.834
11 | 1.432 | 0.02092 | -0.133 | 68.477
11.5 | 1.388 | 0.02255 | -0.134 | 61.548
12 | 1.33 | 0.02402 | -0.134 | 55.384
12.5 | 1.262 | 0.02568 | -0.134 | 49.12
13 | 1.178 | 0.02859 | -0.134 | 41.214
13.5 | 1.049 | 0.03999 | -0.128 | 26.235
14 | 0.841 | 0.09972 | -0.079 | 8.432
14.5 | 0.752 | 0.11045 | -0.071 | 6.806

## 78. Re 5M Mach 0.25 (2)
BIGFOIL.COM POLAR EXPORT
NACA65-614 a=0.8
NACA65-614 a=0.8 |  |  |  | Cl Max: | 1.7221 | at alpha= | 18 | deg
XFOIL ncrit=9 |  |  |  | L/D Max: | 195.537 | at alpha= | 3 | deg
Re: | 5000000 |  |  | Cd Min: | 0.19496 | at alpha= | -19 | deg
Mach: | 0.25 |  |  | Cl=0 at alpha= | -4.7496 | deg
|  |  |  | @ Cl=0.1, Cd= | 0.006102
|  |  |  | @ Cl=0.4, Cd= | 0.005337
|  |  |  | @ Cl=0.6, Cd= | 0.004141
alpha (deg) | Cl | Cd | Cm | Cl/Cd
-19 | -0.4047 | 0.19496 | -0.0437 | -2.0758
-18.5 | -0.3904 | 0.18687 | -0.0481 | -2.0892
-18 | -0.382 | 0.17688 | -0.0528 | -2.1597
-17.5 | -0.374 | 0.1673 | -0.0576 | -2.2355
-16.5 | -0.3737 | 0.14452 | -0.069 | -2.5858
-16 | -0.8788 | 0.04703 | -0.1319 | -18.6859
-15.5 | -0.9283 | 0.03648 | -0.138 | -25.4468
-15 | -0.9639 | 0.0292 | -0.1394 | -33.0103
-14.5 | -0.9855 | 0.02411 | -0.1376 | -40.8752
-14 | -1.0009 | 0.02085 | -0.1323 | -48.0048
-13.5 | -0.9824 | 0.01858 | -0.1282 | -52.8741
-13 | -0.9462 | 0.01671 | -0.1256 | -56.6248
-12.5 | -0.9013 | 0.01516 | -0.1237 | -59.4525
-12 | -0.854 | 0.01357 | -0.1221 | -62.9329
-11.5 | -0.7986 | 0.01274 | -0.1211 | -62.6845
-11 | -0.7419 | 0.01194 | -0.1203 | -62.1357
-10.5 | -0.6845 | 0.01125 | -0.1197 | -60.8444
-10 | -0.6289 | 0.01027 | -0.1191 | -61.2366
-9.5 | -0.5698 | 0.00976 | -0.1189 | -58.3811
-9 | -0.5102 | 0.00932 | -0.1188 | -54.7425
-8.5 | -0.4501 | 0.00896 | -0.1188 | -50.2344
-8 | -0.3902 | 0.00859 | -0.119 | -45.4249
-7.5 | -0.3321 | 0.00793 | -0.119 | -41.8789
-7 | -0.2719 | 0.00757 | -0.1193 | -35.9181
-6.5 | -0.2115 | 0.00729 | -0.1198 | -29.0123
-6 | -0.1511 | 0.00705 | -0.1203 | -21.4326
-5.5 | -0.0905 | 0.00681 | -0.1208 | -13.2893
-5 | -0.0303 | 0.00654 | -0.1214 | -4.633
-4.5 | 0.0302 | 0.00628 | -0.1221 | 4.8089
-4 | 0.0909 | 0.00612 | -0.1228 | 14.8529
-3.5 | 0.1516 | 0.006 | -0.1236 | 25.2667
-3 | 0.2122 | 0.00585 | -0.1244 | 36.2735
-2.5 | 0.2727 | 0.00574 | -0.1252 | 47.5087
-2 | 0.3334 | 0.00562 | -0.1261 | 59.3238
-1.5 | 0.3934 | 0.00539 | -0.127 | 72.987
-1 | 0.4532 | 0.00491 | -0.128 | 92.3014
-0.5 | 0.5127 | 0.00437 | -0.1291 | 117.3227
0 | 0.5727 | 0.00415 | -0.1301 | 138
0.5 | 0.6332 | 0.00413 | -0.1309 | 153.3172
1 | 0.6933 | 0.00419 | -0.1317 | 165.4654
1.5 | 0.7529 | 0.00429 | -0.1324 | 175.5012
2 | 0.8128 | 0.00438 | -0.1331 | 185.5708
2.5 | 0.8721 | 0.00449 | -0.1336 | 194.2316
3 | 0.9288 | 0.00475 | -0.1337 | 195.5368
3.5 | 0.9774 | 0.00541 | -0.1323 | 180.6654
4 | 1.0109 | 0.00672 | -0.1282 | 150.4315
4.5 | 1.043 | 0.00786 | -0.1237 | 132.6972
5 | 1.0688 | 0.00885 | -0.1179 | 120.7684
5.5 | 1.0878 | 0.00986 | -0.1108 | 110.3245
6 | 1.1125 | 0.01092 | -0.1052 | 101.8773
6.5 | 1.1459 | 0.01178 | -0.1013 | 97.275
7 | 1.1833 | 0.01255 | -0.0981 | 94.2869
7.5 | 1.2206 | 0.01337 | -0.095 | 91.2939
8 | 1.2574 | 0.01425 | -0.092 | 88.2386
9 | 1.3303 | 0.01621 | -0.086 | 82.0666
9.5 | 1.3629 | 0.01745 | -0.0826 | 78.1032
10 | 1.3971 | 0.01867 | -0.0796 | 74.8313
10.5 | 1.4301 | 0.02 | -0.0766 | 71.505
11.5 | 1.4886 | 0.02311 | -0.07 | 64.4137
12 | 1.5202 | 0.02486 | -0.0673 | 61.1504
12.5 | 1.5497 | 0.02687 | -0.0646 | 57.674
13 | 1.5758 | 0.02922 | -0.0618 | 53.9288
13.5 | 1.5997 | 0.03186 | -0.059 | 50.2103
14 | 1.6259 | 0.03444 | -0.0567 | 47.2096
14.5 | 1.6466 | 0.03758 | -0.0542 | 43.8159
15 | 1.6654 | 0.04105 | -0.0519 | 40.57
15.5 | 1.6846 | 0.04464 | -0.0498 | 37.7375
16 | 1.6981 | 0.04892 | -0.0479 | 34.7118
16.5 | 1.7067 | 0.05393 | -0.0463 | 31.6466
17 | 1.7149 | 0.0592 | -0.0451 | 28.9679
17.5 | 1.721 | 0.06499 | -0.0444 | 26.481
18 | 1.7221 | 0.07159 | -0.0443 | 24.055
18.5 | 1.7196 | 0.079 | -0.0448 | 21.7671
19 | 1.7117 | 0.0874 | -0.0461 | 19.5847
19.5 | 1.6968 | 0.09722 | -0.0486 | 17.4532
20 | 1.6789 | 0.10784 | -0.0523 | 15.5684

## 79. Re 5M Mach 0.50 (1)
BIGFOIL.COM POLAR EXPORT
NACA65-614 a=0.8
NACA65-614 a=0.8 |  |  |  | Cl Max: | 1.426 | at alpha= | 7 | deg
JavaFoil+Calcfoil stall+Eppler ext transition |  |  |  | L/D Max: | 166.757 | at alpha= | 4 | deg
Re: | 5000000 |  |  | Cd Min: | 0.00477 | at alpha= | 0 | deg
Mach: | 0.5 |  |  | Cl=0 at alpha= | -4.7353 | deg
|  |  |  | @ Cl=0.1, Cd= | 0.0071426
|  |  |  | @ Cl=0.4, Cd= | 0.0068068
|  |  |  | @ Cl=0.6, Cd= | 0.0050118
alpha (deg) | Cl | Cd | Cm | Cl/Cd
-20 | -0.851 | 0.15991 | -0.056 | -5.32
-19.5 | -0.822 | 0.15168 | -0.055 | -5.418
-19 | -0.793 | 0.14746 | -0.054 | -5.379
-18.5 | -0.765 | 0.14435 | -0.054 | -5.303
-18 | -0.738 | 0.14097 | -0.055 | -5.236
-17.5 | -0.711 | 0.13535 | -0.055 | -5.251
-17 | -0.684 | 0.12979 | -0.056 | -5.267
-16.5 | -0.654 | 0.12625 | -0.054 | -5.184
-16 | -0.627 | 0.12076 | -0.054 | -5.19
-15.5 | -0.599 | 0.11693 | -0.055 | -5.126
-15 | -0.572 | 0.11064 | -0.055 | -5.168
-14.5 | -0.544 | 0.107 | -0.056 | -5.086
-14 | -0.516 | 0.10354 | -0.055 | -4.985
-13.5 | -0.488 | 0.09654 | -0.055 | -5.055
-13 | -0.46 | 0.08738 | -0.056 | -5.27
-12.5 | -0.433 | 0.08064 | -0.057 | -5.369
-12 | -0.405 | 0.07533 | -0.057 | -5.38
-11.5 | -0.378 | 0.07051 | -0.06 | -5.362
-11 | -0.35 | 0.07188 | -0.058 | -4.863
-10.5 | -0.321 | 0.07366 | -0.054 | -4.356
-10 | -0.293 | 0.06627 | -0.055 | -4.424
-9.5 | -0.265 | 0.0608 | -0.056 | -4.366
-9 | -0.238 | 0.05608 | -0.058 | -4.242
-8.5 | -0.211 | 0.05109 | -0.063 | -4.122
-8 | -0.182 | 0.05896 | -0.053 | -3.079
-7.5 | -0.224 | 0.05441 | -0.05 | -4.12
-7 | -0.214 | 0.04361 | -0.062 | -4.915
-6.5 | -0.221 | 0.00826 | -0.122 | -26.698
-6 | -0.164 | 0.00794 | -0.123 | -20.674
-5.5 | -0.102 | 0.00767 | -0.124 | -13.293
-5 | -0.036 | 0.00742 | -0.125 | -4.845
-4.5 | 0.032 | 0.00732 | -0.126 | 4.345
-4 | 0.101 | 0.00714 | -0.127 | 14.107
-3.5 | 0.17 | 0.007 | -0.128 | 24.322
-3 | 0.24 | 0.00694 | -0.129 | 34.668
-2.5 | 0.311 | 0.00683 | -0.13 | 45.469
-2 | 0.381 | 0.00682 | -0.131 | 55.906
-1.5 | 0.453 | 0.00677 | -0.132 | 66.921
-1 | 0.523 | 0.00548 | -0.133 | 95.455
-0.5 | 0.593 | 0.00504 | -0.133 | 117.572
0 | 0.66 | 0.00477 | -0.134 | 138.388
0.5 | 0.729 | 0.00557 | -0.135 | 130.87
1 | 0.798 | 0.00571 | -0.136 | 139.683
1.5 | 0.866 | 0.00587 | -0.136 | 147.468
2 | 0.934 | 0.00603 | -0.137 | 155.079
2.5 | 1.002 | 0.00626 | -0.138 | 160.232
3 | 1.07 | 0.00651 | -0.139 | 164.444
3.5 | 1.127 | 0.00677 | -0.139 | 166.455
4 | 1.19 | 0.00713 | -0.14 | 166.757
4.5 | 1.246 | 0.0087 | -0.141 | 143.289
5 | 1.294 | 0.01411 | -0.14 | 91.772
5.5 | 1.343 | 0.01488 | -0.141 | 90.244
6 | 1.384 | 0.01577 | -0.142 | 87.775
6.5 | 1.413 | 0.01678 | -0.143 | 84.236
7 | 1.426 | 0.01786 | -0.143 | 79.823
7.5 | 1.407 | 0.01923 | -0.144 | 73.168
8 | 1.278 | 0.02087 | -0.144 | 61.254
8.5 | 0.874 | 0.02252 | -0.145 | 38.809
9 | 0.752 | 0.06119 | -0.075 | 12.285
9.5 | 0.936 | 0.02397 | -0.146 | 39.054
10 | 0.966 | 0.0259 | -0.147 | 37.317
10.5 | 0.995 | 0.02824 | -0.147 | 35.221
11 | 0.856 | 0.08098 | -0.072 | 10.567
11.5 | 1.055 | 0.03004 | -0.148 | 35.121
12 | 0.912 | 0.08401 | -0.083 | 10.86

## 80. Re 5M Mach 0.50 (2)
BIGFOIL.COM POLAR EXPORT
NACA65-614 a=0.8
NACA65-614 a=0.8 |  |  |  | Cl Max: | 1.4474 | at alpha= | 11 | deg
XFOIL ncrit=9 |  |  |  | L/D Max: | 207.972 | at alpha= | 3 | deg
Re: | 5000000 |  |  | Cd Min: | 0.23134 | at alpha= | -20 | deg
Mach: | 0.5 |  |  | Cl=0 at alpha= | -4.713 | deg
|  |  |  | @ Cl=0.1, Cd= | 0.0065885
|  |  |  | @ Cl=0.4, Cd= | 0.0058488
|  |  |  | @ Cl=0.6, Cd= | 0.0047115
alpha (deg) | Cl | Cd | Cm | Cl/Cd
-20 | -0.4479 | 0.23134 | -0.0369 | -1.9361
-19.5 | -0.427 | 0.22297 | -0.0417 | -1.9151
-19 | -0.4063 | 0.21439 | -0.0466 | -1.8951
-18.5 | -0.3863 | 0.20557 | -0.0515 | -1.8792
-18 | -0.3652 | 0.19746 | -0.0564 | -1.8495
-17.5 | -0.344 | 0.18965 | -0.0612 | -1.8139
-17 | -0.3221 | 0.18234 | -0.0659 | -1.7665
-16.5 | -0.3016 | 0.17441 | -0.0706 | -1.7293
-16 | -0.2853 | 0.16512 | -0.0755 | -1.7278
-15.5 | -0.2667 | 0.15695 | -0.0803 | -1.6993
-15 | -0.2473 | 0.1493 | -0.085 | -1.6564
-14.5 | -0.2276 | 0.14207 | -0.0894 | -1.602
-14 | -0.2164 | 0.13262 | -0.0943 | -1.6317
-13.5 | -0.2007 | 0.12473 | -0.099 | -1.6091
-13 | -0.1836 | 0.11737 | -0.1035 | -1.5643
-12.5 | -0.1719 | 0.10926 | -0.108 | -1.5733
-12 | -0.1696 | 0.09979 | -0.1131 | -1.6996
-11.5 | -0.1579 | 0.09237 | -0.1175 | -1.7094
-11 | -0.1466 | 0.08536 | -0.1215 | -1.7174
-10.5 | -0.1468 | 0.07679 | -0.1264 | -1.9117
-10 | -0.1629 | 0.0666 | -0.1321 | -2.4459
-9.5 | -0.178 | 0.05708 | -0.1377 | -3.1184
-9 | -0.2072 | 0.04402 | -0.1482 | -4.707
-8.5 | -0.2469 | 0.03501 | -0.153 | -7.0523
-8 | -0.2875 | 0.02905 | -0.1504 | -9.8967
-7.5 | -0.2862 | 0.02332 | -0.1482 | -12.2727
-7 | -0.279 | 0.01586 | -0.1455 | -17.5914
-6.5 | -0.2437 | 0.01039 | -0.1429 | -23.4552
-6 | -0.1784 | 0.009 | -0.1413 | -19.8222
-5.5 | -0.1103 | 0.00808 | -0.1403 | -13.651
-5 | -0.0403 | 0.00749 | -0.1399 | -5.3805
-4.5 | 0.0299 | 0.0071 | -0.1397 | 4.2113
-4 | 0.0995 | 0.00659 | -0.1398 | 15.0986
-3.5 | 0.1695 | 0.00638 | -0.1402 | 26.5674
-3 | 0.2397 | 0.0062 | -0.1408 | 38.6613
-2.5 | 0.309 | 0.00605 | -0.1414 | 51.0744
-2 | 0.3786 | 0.00593 | -0.1422 | 63.8449
-1 | 0.5157 | 0.00541 | -0.144 | 95.3235
-0.5 | 0.5828 | 0.0048 | -0.1452 | 121.4167
0 | 0.6508 | 0.00445 | -0.1463 | 146.2472
0.5 | 0.7197 | 0.00444 | -0.1471 | 162.0946
1 | 0.7877 | 0.00454 | -0.1477 | 173.5022
1.5 | 0.857 | 0.0046 | -0.1485 | 186.3043
2 | 0.9244 | 0.00473 | -0.1488 | 195.4334
2.5 | 0.9909 | 0.0049 | -0.1488 | 202.2245
3 | 1.0565 | 0.00508 | -0.1484 | 207.9724
3.5 | 1.1062 | 0.00572 | -0.145 | 193.3916
4 | 1.1076 | 0.00711 | -0.1326 | 155.7806
5 | 1.1168 | 0.01073 | -0.1114 | 104.082
5.5 | 1.1222 | 0.01304 | -0.1021 | 86.0583
6 | 1.1402 | 0.01516 | -0.095 | 75.2111
6.5 | 1.1719 | 0.0169 | -0.0899 | 69.3432
7 | 1.2112 | 0.01846 | -0.0859 | 65.6121
7.5 | 1.2513 | 0.02011 | -0.082 | 62.2228
8 | 1.2878 | 0.0221 | -0.0777 | 58.2715
8.5 | 1.3264 | 0.02414 | -0.0738 | 54.9461
9 | 1.3613 | 0.02655 | -0.0696 | 51.2731
9.5 | 1.3896 | 0.02957 | -0.065 | 46.9936
10 | 1.4191 | 0.03272 | -0.0607 | 43.371
10.5 | 1.4411 | 0.03665 | -0.0562 | 39.3206
11 | 1.4474 | 0.042 | -0.0514 | 34.4619
11.5 | 1.4314 | 0.049 | -0.0464 | 29.2122
12 | 1.4128 | 0.05742 | -0.043 | 24.6047
12.5 | 1.3894 | 0.06733 | -0.0416 | 20.6357
13 | 1.3588 | 0.07912 | -0.0429 | 17.1739
13.5 | 1.3201 | 0.0931 | -0.0473 | 14.1794
14 | 1.2834 | 0.10818 | -0.0543 | 11.8636
14.5 | 1.2522 | 0.12381 | -0.0633 | 10.1139
15 | 1.226 | 0.13976 | -0.0737 | 8.7722
15.5 | 1.2058 | 0.15569 | -0.0844 | 7.7449
16 | 1.1901 | 0.17123 | -0.0947 | 6.9503

## 81. Re 6M Mach 0.00 (1)
BIGFOIL.COM POLAR EXPORT
NACA65-614 a=0.8
NACA65-614 a=0.8 |  |  |  | Cl Max: | 1.515 | at alpha= | 10.5 | deg
JavaFoil+Calcfoil stall+Eppler ext transition |  |  |  | L/D Max: | 185.044 | at alpha= | 3.5 | deg
Re: | 6000000 |  |  | Cd Min: | 0.00487 | at alpha= | -1.5 | deg
Mach: | 0 |  |  | Cl=0 at alpha= | -4.7333 | deg
|  |  |  | @ Cl=0.1, Cd= | 0.00646
|  |  |  | @ Cl=0.4, Cd= | 0.0048792
|  |  |  | @ Cl=0.6, Cd= | 0.005079
alpha (deg) | Cl | Cd | Cm | Cl/Cd
-16 | -0.569 | 0.11438 | -0.045 | -4.977
-15.5 | -0.576 | 0.10778 | -0.046 | -5.34
-15 | -0.58 | 0.10122 | -0.048 | -5.725
-14.5 | -0.581 | 0.09537 | -0.048 | -6.09
-14 | -0.579 | 0.08984 | -0.05 | -6.45
-13.5 | -0.576 | 0.08414 | -0.051 | -6.841
-13 | -0.568 | 0.07972 | -0.052 | -7.121
-12.5 | -0.557 | 0.07475 | -0.054 | -7.451
-12 | -0.544 | 0.06827 | -0.057 | -7.976
-11.5 | -0.53 | 0.06091 | -0.062 | -8.705
-11 | -0.584 | 0.0149 | -0.092 | -39.182
-10.5 | -0.571 | 0.01071 | -0.096 | -53.282
-10 | -0.551 | 0.00896 | -0.1 | -61.466
-9.5 | -0.511 | 0.00846 | -0.101 | -60.394
-9 | -0.466 | 0.00816 | -0.102 | -57.117
-8.5 | -0.418 | 0.00782 | -0.102 | -53.497
-8 | -0.368 | 0.00762 | -0.103 | -48.321
-7.5 | -0.316 | 0.00749 | -0.104 | -42.189
-7 | -0.262 | 0.0073 | -0.105 | -35.881
-6.5 | -0.206 | 0.00711 | -0.106 | -29.013
-6 | -0.149 | 0.00694 | -0.107 | -21.469
-5.5 | -0.091 | 0.00682 | -0.107 | -13.323
-5 | -0.032 | 0.0067 | -0.108 | -4.738
-4.5 | 0.028 | 0.0066 | -0.109 | 4.229
-4 | 0.088 | 0.00647 | -0.11 | 13.589
-3.5 | 0.148 | 0.00642 | -0.111 | 23.109
-3 | 0.209 | 0.0063 | -0.112 | 33.179
-2.5 | 0.27 | 0.00627 | -0.112 | 43.056
-2 | 0.331 | 0.0062 | -0.113 | 53.36
-1.5 | 0.392 | 0.00487 | -0.114 | 80.482
-1 | 0.453 | 0.00494 | -0.115 | 91.683
-0.5 | 0.513 | 0.00497 | -0.116 | 103.259
0 | 0.574 | 0.00504 | -0.116 | 113.96
0.5 | 0.634 | 0.00513 | -0.117 | 123.593
1 | 0.695 | 0.00526 | -0.118 | 132.042
1.5 | 0.755 | 0.00509 | -0.119 | 148.24
2 | 0.814 | 0.0052 | -0.12 | 156.739
2.5 | 0.874 | 0.00535 | -0.12 | 163.238
3 | 0.934 | 0.00516 | -0.121 | 180.802
3.5 | 0.987 | 0.00533 | -0.122 | 185.044
4 | 1.043 | 0.00607 | -0.122 | 171.708
4.5 | 1.096 | 0.0072 | -0.123 | 152.357
5 | 1.148 | 0.00806 | -0.123 | 142.506
5.5 | 1.196 | 0.01135 | -0.123 | 105.329
6 | 1.245 | 0.01179 | -0.124 | 105.631
6.5 | 1.292 | 0.01226 | -0.125 | 105.383
7 | 1.337 | 0.01282 | -0.125 | 104.32
7.5 | 1.379 | 0.01337 | -0.126 | 103.134
8 | 1.415 | 0.01395 | -0.126 | 101.454
8.5 | 1.447 | 0.01456 | -0.127 | 99.374
9 | 1.474 | 0.0152 | -0.128 | 96.973
9.5 | 1.496 | 0.01584 | -0.128 | 94.422
10 | 1.51 | 0.01655 | -0.129 | 91.256
10.5 | 1.515 | 0.01731 | -0.129 | 87.527
11 | 1.513 | 0.01825 | -0.13 | 82.895
11.5 | 1.503 | 0.01912 | -0.13 | 78.621
12 | 1.488 | 0.02011 | -0.131 | 73.975
12.5 | 1.465 | 0.02134 | -0.131 | 68.682
13 | 1.438 | 0.02251 | -0.131 | 63.873
13.5 | 1.404 | 0.02386 | -0.132 | 58.863
14 | 1.367 | 0.0251 | -0.132 | 54.47
14.5 | 1.325 | 0.02684 | -0.132 | 49.381
15 | 1.281 | 0.02842 | -0.133 | 45.062
15.5 | 1.232 | 0.03089 | -0.132 | 39.87

## 82. Re 6M Mach 0.00 (2)
BIGFOIL.COM POLAR EXPORT
NACA65-614 a=0.8
NACA65-614 a=0.8 |  |  |  | Cl Max: | 1.8258 | at alpha= | 20 | deg
XFOIL ncrit=9 |  |  |  | L/D Max: | 195.921 | at alpha= | 2.5 | deg
Re: | 6000000 |  |  | Cd Min: | 0.06704 | at alpha= | 20 | deg
Mach: | 0 |  |  | Cl=0 at alpha= | -4.7586 | deg
|  |  |  | @ Cl=0.1, Cd= | 0.0057999
|  |  |  | @ Cl=0.4, Cd= | 0.0050279
|  |  |  | @ Cl=0.6, Cd= | 0.0039554
alpha (deg) | Cl | Cd | Cm | Cl/Cd
-19.5 | -1.2537 | 0.03525 | -0.1225 | -35.566
-19 | -1.2562 | 0.03086 | -0.1232 | -40.7064
-18.5 | -1.2543 | 0.02724 | -0.1229 | -46.0463
-18 | -1.2454 | 0.02436 | -0.1221 | -51.1248
-17.5 | -1.2341 | 0.02192 | -0.1206 | -56.3002
-17 | -1.2276 | 0.01963 | -0.1179 | -62.5369
-16.5 | -1.2259 | 0.01788 | -0.1124 | -68.5626
-16 | -1.1946 | 0.01663 | -0.1105 | -71.834
-15.5 | -1.1561 | 0.0156 | -0.1093 | -74.109
-15 | -1.1128 | 0.0147 | -0.1086 | -75.7007
-14.5 | -1.0665 | 0.01392 | -0.1082 | -76.6164
-14 | -1.0187 | 0.01319 | -0.108 | -77.2328
-13.5 | -0.9713 | 0.01231 | -0.1077 | -78.9033
-13 | -0.9209 | 0.01159 | -0.1077 | -79.4564
-12.5 | -0.8689 | 0.011 | -0.1079 | -78.9909
-12 | -0.8158 | 0.01051 | -0.1081 | -77.6213
-11.5 | -0.7617 | 0.01006 | -0.1085 | -75.7157
-11 | -0.7072 | 0.00963 | -0.1089 | -73.4372
-10.5 | -0.6535 | 0.00904 | -0.1093 | -72.2898
-10 | -0.5982 | 0.00868 | -0.1098 | -68.9171
-9.5 | -0.5423 | 0.00837 | -0.1104 | -64.7909
-9 | -0.486 | 0.00809 | -0.111 | -60.0742
-8.5 | -0.4292 | 0.00786 | -0.1116 | -54.6056
-8 | -0.3723 | 0.00761 | -0.1123 | -48.9225
-7.5 | -0.3164 | 0.00715 | -0.1129 | -44.2517
-7 | -0.259 | 0.00692 | -0.1136 | -37.4277
-6.5 | -0.2015 | 0.0067 | -0.1144 | -30.0746
-6 | -0.1438 | 0.00652 | -0.1152 | -22.0552
-5.5 | -0.0859 | 0.00634 | -0.116 | -13.5489
-5 | -0.028 | 0.00615 | -0.1168 | -4.5528
-4.5 | 0.03 | 0.00595 | -0.1176 | 5.042
-4 | 0.0883 | 0.00582 | -0.1184 | 15.1718
-3.5 | 0.1464 | 0.00572 | -0.1193 | 25.5944
-3 | 0.2049 | 0.00559 | -0.1201 | 36.6547
-2.5 | 0.263 | 0.0055 | -0.121 | 47.8182
-2 | 0.3215 | 0.00537 | -0.1219 | 59.8696
-1.5 | 0.3794 | 0.00517 | -0.1227 | 73.3849
-1 | 0.4374 | 0.00477 | -0.1238 | 91.6981
-0.5 | 0.4949 | 0.00435 | -0.1248 | 113.7701
0 | 0.5527 | 0.00398 | -0.1258 | 138.8693
0.5 | 0.6104 | 0.00395 | -0.1266 | 154.5316
1 | 0.6685 | 0.004 | -0.1274 | 167.125
1.5 | 0.7262 | 0.00406 | -0.1282 | 178.867
2 | 0.7836 | 0.00418 | -0.1288 | 187.4641
2.5 | 0.8405 | 0.00429 | -0.1295 | 195.9207
3 | 0.8923 | 0.00474 | -0.1292 | 188.2489
3.5 | 0.9346 | 0.00572 | -0.1272 | 163.3916
4 | 0.9741 | 0.00676 | -0.1247 | 144.0976
4.5 | 1.0129 | 0.0077 | -0.1221 | 131.5455
5 | 1.0514 | 0.00853 | -0.1193 | 123.2591
5.5 | 1.0874 | 0.00931 | -0.1161 | 116.7991
6 | 1.1145 | 0.01 | -0.111 | 111.45
6.5 | 1.1482 | 0.01058 | -0.1073 | 108.5255
7 | 1.185 | 0.01113 | -0.1044 | 106.469
8 | 1.2583 | 0.01238 | -0.0989 | 101.6397
8.5 | 1.2949 | 0.01306 | -0.0963 | 99.1501
9 | 1.3308 | 0.0138 | -0.0937 | 96.4348
9.5 | 1.3646 | 0.01467 | -0.0909 | 93.0198
10 | 1.3992 | 0.01553 | -0.0883 | 90.0966
10.5 | 1.4328 | 0.01647 | -0.0858 | 86.9945
11 | 1.4645 | 0.01752 | -0.0831 | 83.5902
11.5 | 1.4937 | 0.01846 | -0.0801 | 80.9155
12 | 1.5241 | 0.01975 | -0.0775 | 77.1696
12.5 | 1.5544 | 0.02108 | -0.0752 | 73.7381
13 | 1.5828 | 0.02261 | -0.0727 | 70.0044
13.5 | 1.6093 | 0.02434 | -0.0702 | 66.1175
14 | 1.6334 | 0.02633 | -0.0677 | 62.0357
14.5 | 1.6599 | 0.02822 | -0.0657 | 58.82
15 | 1.6843 | 0.03034 | -0.0636 | 55.5142
15.5 | 1.7066 | 0.03272 | -0.0616 | 52.1577
16 | 1.7242 | 0.03559 | -0.0595 | 48.4462
16.5 | 1.744 | 0.03838 | -0.0578 | 45.4403
17 | 1.7624 | 0.04141 | -0.0562 | 42.5598
17.5 | 1.7775 | 0.04484 | -0.0548 | 39.6409
18 | 1.7897 | 0.04871 | -0.0534 | 36.7419
18.5 | 1.7993 | 0.053 | -0.0524 | 33.9491
19 | 1.8105 | 0.05724 | -0.0517 | 31.63
19.5 | 1.8198 | 0.06187 | -0.0512 | 29.4133
20 | 1.8258 | 0.06704 | -0.0512 | 27.2345

## 83. Re 6M Mach 0.10 (1)
BIGFOIL.COM POLAR EXPORT
NACA65-614 a=0.8
NACA65-614 a=0.8 |  |  |  | Cl Max: | 1.51 | at alpha= | 10.5 | deg
JavaFoil+Calcfoil stall+Eppler ext transition |  |  |  | L/D Max: | 184.454 | at alpha= | 3.5 | deg
Re: | 6000000 |  |  | Cd Min: | 0.0049 | at alpha= | -1.5 | deg
Mach: | 0.1 |  |  | Cl=0 at alpha= | -4.7333 | deg
|  |  |  | @ Cl=0.1, Cd= | 0.0064884
|  |  |  | @ Cl=0.4, Cd= | 0.0049029
|  |  |  | @ Cl=0.6, Cd= | 0.0050828
alpha (deg) | Cl | Cd | Cm | Cl/Cd
-16 | -0.541 | 0.11901 | -0.044 | -4.548
-15.5 | -0.551 | 0.11027 | -0.045 | -4.994
-15 | -0.558 | 0.10257 | -0.047 | -5.437
-14.5 | -0.562 | 0.09783 | -0.047 | -5.742
-14 | -0.564 | 0.09108 | -0.049 | -6.187
-13.5 | -0.562 | 0.08591 | -0.05 | -6.539
-13 | -0.556 | 0.08093 | -0.051 | -6.876
-12.5 | -0.548 | 0.0758 | -0.053 | -7.231
-12 | -0.537 | 0.06992 | -0.056 | -7.679
-11.5 | -0.522 | 0.06401 | -0.059 | -8.162
-11 | -0.568 | 0.01919 | -0.09 | -29.609
-10.5 | -0.559 | 0.01252 | -0.095 | -44.64
-10 | -0.55 | 0.0091 | -0.1 | -60.416
-9.5 | -0.511 | 0.00859 | -0.101 | -59.478
-9 | -0.466 | 0.00822 | -0.102 | -56.717
-8.5 | -0.419 | 0.00786 | -0.103 | -53.285
-8 | -0.369 | 0.00768 | -0.104 | -48.049
-7.5 | -0.317 | 0.0075 | -0.105 | -42.28
-7 | -0.263 | 0.0073 | -0.105 | -36.001
-6.5 | -0.207 | 0.00715 | -0.106 | -28.929
-6 | -0.15 | 0.00696 | -0.107 | -21.521
-5.5 | -0.091 | 0.00683 | -0.108 | -13.356
-5 | -0.032 | 0.00671 | -0.109 | -4.752
-4.5 | 0.028 | 0.00658 | -0.11 | 4.258
-4 | 0.088 | 0.00651 | -0.11 | 13.57
-3.5 | 0.149 | 0.0064 | -0.111 | 23.316
-3 | 0.21 | 0.00635 | -0.112 | 33.07
-2.5 | 0.271 | 0.00628 | -0.113 | 43.185
-2 | 0.332 | 0.00622 | -0.114 | 53.404
-1.5 | 0.394 | 0.0049 | -0.115 | 80.443
-1 | 0.455 | 0.00493 | -0.115 | 92.274
-0.5 | 0.516 | 0.00496 | -0.116 | 103.999
0 | 0.577 | 0.00503 | -0.117 | 114.774
0.5 | 0.638 | 0.00517 | -0.118 | 123.405
1 | 0.698 | 0.00526 | -0.119 | 132.731
1.5 | 0.758 | 0.00512 | -0.119 | 148.181
2 | 0.818 | 0.00524 | -0.12 | 156.279
2.5 | 0.878 | 0.00508 | -0.121 | 172.906
3 | 0.938 | 0.00517 | -0.122 | 181.365
3.5 | 0.992 | 0.00538 | -0.122 | 184.454
4 | 1.048 | 0.00609 | -0.123 | 172.187
4.5 | 1.101 | 0.00725 | -0.123 | 151.947
5 | 1.153 | 0.00813 | -0.124 | 141.903
5.5 | 1.201 | 0.01144 | -0.124 | 105
6 | 1.25 | 0.01188 | -0.125 | 105.279
6.5 | 1.298 | 0.01238 | -0.125 | 104.807
7 | 1.342 | 0.01292 | -0.126 | 103.862
7.5 | 1.384 | 0.01351 | -0.126 | 102.442
8 | 1.419 | 0.0141 | -0.127 | 100.67
8.5 | 1.45 | 0.01474 | -0.128 | 98.371
9 | 1.475 | 0.01541 | -0.128 | 95.723
9.5 | 1.496 | 0.01605 | -0.129 | 93.185
10 | 1.509 | 0.01681 | -0.129 | 89.748
10.5 | 1.51 | 0.01766 | -0.13 | 85.52
11 | 1.505 | 0.01841 | -0.13 | 81.767
11.5 | 1.492 | 0.01943 | -0.131 | 76.777
12 | 1.472 | 0.02061 | -0.131 | 71.401
12.5 | 1.444 | 0.02183 | -0.132 | 66.183
13 | 1.411 | 0.02294 | -0.132 | 61.522
13.5 | 1.373 | 0.0244 | -0.132 | 56.264
14 | 1.329 | 0.02592 | -0.133 | 51.277
14.5 | 1.281 | 0.02759 | -0.133 | 46.448
15 | 1.229 | 0.0299 | -0.133 | 41.098
15.5 | 1.172 | 0.03274 | -0.132 | 35.797

## 84. Re 6M Mach 0.10 (2)
BIGFOIL.COM POLAR EXPORT
NACA65-614 a=0.8
NACA65-614 a=0.8 |  |  |  | Cl Max: | 1.8161 | at alpha= | 20 | deg
XFOIL ncrit=9 |  |  |  | L/D Max: | 196.651 | at alpha= | 2.5 | deg
Re: | 6000000 |  |  | Cd Min: | 0.07121 | at alpha= | 20 | deg
Mach: | 0.1 |  |  | Cl=0 at alpha= | -4.7573 | deg
|  |  |  | @ Cl=0.1, Cd= | 0.0058078
|  |  |  | @ Cl=0.4, Cd= | 0.0049958
|  |  |  | @ Cl=0.6, Cd= | 0.0039672
alpha (deg) | Cl | Cd | Cm | Cl/Cd
-20 | -1.1389 | 0.05587 | -0.1154 | -20.3848
-19.5 | -1.1853 | 0.0441 | -0.1226 | -26.8776
-19 | -1.2065 | 0.03706 | -0.1255 | -32.5553
-18.5 | -1.219 | 0.03159 | -0.1267 | -38.5882
-18 | -1.2206 | 0.02755 | -0.1264 | -44.3049
-17.5 | -1.2148 | 0.02437 | -0.1254 | -49.8482
-17 | -1.2041 | 0.02189 | -0.1237 | -55.0069
-16.5 | -1.1982 | 0.01958 | -0.1207 | -61.1951
-16 | -1.1912 | 0.01795 | -0.1155 | -66.3621
-15.5 | -1.1598 | 0.01654 | -0.1133 | -70.1209
-15 | -1.1198 | 0.01541 | -0.112 | -72.6671
-14.5 | -1.0751 | 0.01446 | -0.1112 | -74.3499
-14 | -1.0277 | 0.01363 | -0.1106 | -75.3999
-13.5 | -0.9786 | 0.01287 | -0.1102 | -76.0373
-13 | -0.9291 | 0.01196 | -0.1099 | -77.6839
-12.5 | -0.877 | 0.01128 | -0.1099 | -77.7482
-12 | -0.8236 | 0.01074 | -0.1099 | -76.6853
-11.5 | -0.7689 | 0.01024 | -0.1102 | -75.0879
-11 | -0.7136 | 0.00984 | -0.1105 | -72.5203
-10.5 | -0.6593 | 0.00921 | -0.1107 | -71.5852
-10 | -0.6036 | 0.00879 | -0.1111 | -68.6689
-9.5 | -0.5471 | 0.00847 | -0.1115 | -64.5927
-9 | -0.4903 | 0.00817 | -0.112 | -60.0122
-8.5 | -0.4329 | 0.00793 | -0.1126 | -54.5902
-8 | -0.3754 | 0.00767 | -0.1133 | -48.9439
-7.5 | -0.319 | 0.0072 | -0.1138 | -44.3056
-7 | -0.2613 | 0.00696 | -0.1145 | -37.5431
-6.5 | -0.2032 | 0.00674 | -0.1152 | -30.1484
-6 | -0.1451 | 0.00655 | -0.1159 | -22.1527
-5.5 | -0.0867 | 0.00636 | -0.1167 | -13.6321
-5 | -0.0283 | 0.00619 | -0.1175 | -4.5719
-4.5 | 0.03 | 0.00597 | -0.1183 | 5.0251
-4 | 0.0887 | 0.00583 | -0.1191 | 15.2144
-3 | 0.206 | 0.0056 | -0.1208 | 36.7857
-2.5 | 0.2646 | 0.00551 | -0.1216 | 48.0218
-2 | 0.3234 | 0.00539 | -0.1225 | 60
-1 | 0.44 | 0.00479 | -0.1244 | 91.858
-0.5 | 0.4978 | 0.00437 | -0.1255 | 113.913
0 | 0.556 | 0.00399 | -0.1265 | 139.3484
0.5 | 0.614 | 0.00396 | -0.1273 | 155.0505
1 | 0.6724 | 0.00401 | -0.1281 | 167.6808
1.5 | 0.7306 | 0.00407 | -0.1289 | 179.5086
2.5 | 0.8456 | 0.0043 | -0.1302 | 196.6512
3 | 0.8977 | 0.00474 | -0.1298 | 189.3882
3.5 | 0.9402 | 0.00572 | -0.1278 | 164.3706
4 | 0.9791 | 0.00678 | -0.1251 | 144.41
4.5 | 1.0174 | 0.00774 | -0.1223 | 131.447
5 | 1.0551 | 0.00859 | -0.1193 | 122.8289
5.5 | 1.0894 | 0.00937 | -0.1157 | 116.2647
6 | 1.1145 | 0.01009 | -0.1101 | 110.4559
6.5 | 1.149 | 0.01069 | -0.1065 | 107.4836
7 | 1.1862 | 0.01127 | -0.1036 | 105.2529
8 | 1.26 | 0.01257 | -0.098 | 100.2387
8.5 | 1.2969 | 0.01326 | -0.0954 | 97.8054
9 | 1.3322 | 0.01406 | -0.0927 | 94.7511
9.5 | 1.3657 | 0.01499 | -0.0897 | 91.1074
10 | 1.4016 | 0.01584 | -0.0873 | 88.4848
10.5 | 1.4351 | 0.01683 | -0.0846 | 85.2704
11 | 1.4658 | 0.01798 | -0.0817 | 81.5239
12 | 1.5265 | 0.02028 | -0.0762 | 75.2712
12.5 | 1.5569 | 0.02169 | -0.0737 | 71.7796
13 | 1.5849 | 0.02333 | -0.0712 | 67.934
13.5 | 1.6104 | 0.02521 | -0.0686 | 63.8794
14 | 1.636 | 0.0272 | -0.0662 | 60.1471
14.5 | 1.6616 | 0.02925 | -0.064 | 56.8068
15 | 1.6849 | 0.03157 | -0.0618 | 53.3703
15.5 | 1.7057 | 0.03422 | -0.0597 | 49.8451
16 | 1.725 | 0.03706 | -0.0577 | 46.5461
16.5 | 1.7443 | 0.04006 | -0.0559 | 43.5422
17 | 1.7607 | 0.0434 | -0.0543 | 40.5691
17.5 | 1.7729 | 0.0473 | -0.0528 | 37.482
18 | 1.783 | 0.0516 | -0.0515 | 34.5543
18.5 | 1.7957 | 0.05575 | -0.0507 | 32.2099
19 | 1.8055 | 0.06038 | -0.0501 | 29.9023
19.5 | 1.8125 | 0.06551 | -0.0498 | 27.6675
20 | 1.8161 | 0.07121 | -0.0499 | 25.5034

## 85. Re 6M Mach 0.25 (1)
BIGFOIL.COM POLAR EXPORT
NACA65-614 a=0.8
NACA65-614 a=0.8 |  |  |  | Cl Max: | 1.487 | at alpha= | 9.5 | deg
JavaFoil+Calcfoil stall+Eppler ext transition |  |  |  | L/D Max: | 195.705 | at alpha= | 3 | deg
Re: | 6000000 |  |  | Cd Min: | 0.00492 | at alpha= | 3 | deg
Mach: | 0.25 |  |  | Cl=0 at alpha= | -4.7339 | deg
|  |  |  | @ Cl=0.1, Cd= | 0.0065569
|  |  |  | @ Cl=0.4, Cd= | 0.0050555
|  |  |  | @ Cl=0.6, Cd= | 0.0051524
alpha (deg) | Cl | Cd | Cm | Cl/Cd
-15 | -0.363 | 0.11757 | -0.044 | -3.086
-14.5 | -0.396 | 0.10988 | -0.044 | -3.602
-14 | -0.424 | 0.10211 | -0.045 | -4.151
-13.5 | -0.447 | 0.09357 | -0.047 | -4.774
-13 | -0.464 | 0.08821 | -0.048 | -5.256
-12.5 | -0.475 | 0.08136 | -0.049 | -5.834
-12 | -0.479 | 0.07656 | -0.049 | -6.256
-11.5 | -0.478 | 0.07104 | -0.052 | -6.723
-11 | -0.47 | 0.06569 | -0.054 | -7.157
-10.5 | -0.457 | 0.06036 | -0.058 | -7.573
-10 | -0.511 | 0.01326 | -0.097 | -38.501
-9.5 | -0.495 | 0.00997 | -0.102 | -49.632
-9 | -0.465 | 0.00866 | -0.105 | -53.76
-8.5 | -0.421 | 0.00812 | -0.106 | -51.841
-8 | -0.373 | 0.00787 | -0.107 | -47.409
-7.5 | -0.322 | 0.00769 | -0.107 | -41.8
-7 | -0.267 | 0.00747 | -0.108 | -35.812
-6.5 | -0.211 | 0.00727 | -0.109 | -29.064
-6 | -0.153 | 0.00707 | -0.11 | -21.642
-5.5 | -0.093 | 0.00692 | -0.111 | -13.504
-5 | -0.033 | 0.0068 | -0.112 | -4.807
-4.5 | 0.029 | 0.00668 | -0.113 | 4.308
-4 | 0.091 | 0.00657 | -0.113 | 13.815
-3.5 | 0.153 | 0.00648 | -0.114 | 23.619
-3 | 0.216 | 0.00639 | -0.115 | 33.763
-2.5 | 0.278 | 0.00636 | -0.116 | 43.794
-2 | 0.341 | 0.0063 | -0.117 | 54.206
-1.5 | 0.405 | 0.00495 | -0.118 | 81.828
-1 | 0.468 | 0.00499 | -0.119 | 93.726
-0.5 | 0.53 | 0.00503 | -0.119 | 105.359
0 | 0.593 | 0.00514 | -0.12 | 115.316
0.5 | 0.655 | 0.00525 | -0.121 | 124.885
1 | 0.718 | 0.0051 | -0.122 | 140.581
1.5 | 0.779 | 0.0052 | -0.123 | 149.685
2 | 0.841 | 0.00503 | -0.123 | 167.203
2.5 | 0.902 | 0.00516 | -0.124 | 174.695
3 | 0.963 | 0.00492 | -0.125 | 195.705
3.5 | 1.017 | 0.00602 | -0.125 | 169.079
4 | 1.075 | 0.00626 | -0.126 | 171.691
4.5 | 1.129 | 0.00754 | -0.126 | 149.661
5 | 1.181 | 0.00852 | -0.127 | 138.654
5.5 | 1.229 | 0.01191 | -0.127 | 103.194
6 | 1.279 | 0.01242 | -0.128 | 102.909
6.5 | 1.325 | 0.01298 | -0.128 | 102.102
7 | 1.368 | 0.01358 | -0.129 | 100.776
7.5 | 1.407 | 0.01426 | -0.13 | 98.702
8 | 1.438 | 0.01492 | -0.13 | 96.35
8.5 | 1.462 | 0.01563 | -0.131 | 93.541
9 | 1.479 | 0.01634 | -0.131 | 90.487
9.5 | 1.487 | 0.01733 | -0.132 | 85.829
10 | 1.485 | 0.01807 | -0.132 | 82.181
10.5 | 1.465 | 0.01918 | -0.133 | 76.409
11 | 1.434 | 0.02025 | -0.133 | 70.786
11.5 | 1.389 | 0.02165 | -0.134 | 64.144
12 | 1.332 | 0.02317 | -0.134 | 57.479
12.5 | 1.263 | 0.02476 | -0.135 | 51
13 | 1.181 | 0.02734 | -0.134 | 43.177
13.5 | 1.079 | 0.03191 | -0.133 | 33.807
14 | 0.845 | 0.09611 | -0.084 | 8.794
14.5 | 0.753 | 0.10877 | -0.073 | 6.92

## 86. Re 6M Mach 0.25 (2)
BIGFOIL.COM POLAR EXPORT
NACA65-614 a=0.8
NACA65-614 a=0.8 |  |  |  | Cl Max: | 1.7505 | at alpha= | 18 | deg
XFOIL ncrit=9 |  |  |  | L/D Max: | 199.886 | at alpha= | 2.5 | deg
Re: | 6000000 |  |  | Cd Min: | 0.19051 | at alpha= | -19 | deg
Mach: | 0.25 |  |  | Cl=0 at alpha= | -4.7483 | deg
|  |  |  | @ Cl=0.1, Cd= | 0.0058904
|  |  |  | @ Cl=0.4, Cd= | 0.0052248
|  |  |  | @ Cl=0.6, Cd= | 0.0040228
alpha (deg) | Cl | Cd | Cm | Cl/Cd
-19 | -0.4155 | 0.19051 | -0.0442 | -2.181
-18.5 | -0.3986 | 0.18379 | -0.0485 | -2.1688
-18 | -0.4029 | 0.17 | -0.0544 | -2.37
-17.5 | -0.3852 | 0.16349 | -0.0587 | -2.3561
-17 | -0.3681 | 0.15693 | -0.063 | -2.3456
-16.5 | -0.9062 | 0.05045 | -0.1302 | -17.9623
-16 | -0.9494 | 0.03964 | -0.1373 | -23.9506
-15.5 | -0.982 | 0.032 | -0.14 | -30.6875
-15 | -1.0053 | 0.02631 | -0.1395 | -38.2098
-14.5 | -1.0194 | 0.02219 | -0.1366 | -45.9396
-14 | -1.03 | 0.01937 | -0.1302 | -53.175
-13.5 | -1.0058 | 0.01689 | -0.1267 | -59.55
-13 | -0.9627 | 0.01528 | -0.1245 | -63.0039
-12.5 | -0.9138 | 0.01395 | -0.1228 | -65.5054
-12 | -0.8621 | 0.01277 | -0.1214 | -67.5098
-11.5 | -0.8073 | 0.01173 | -0.1204 | -68.8235
-11 | -0.7494 | 0.01107 | -0.1197 | -67.6965
-10.5 | -0.6909 | 0.01044 | -0.1192 | -66.1782
-10 | -0.6316 | 0.00992 | -0.1189 | -63.6694
-9.5 | -0.5742 | 0.00914 | -0.1184 | -62.8228
-9 | -0.5141 | 0.00874 | -0.1184 | -58.8215
-8.5 | -0.4537 | 0.00841 | -0.1185 | -53.9477
-8 | -0.3934 | 0.00805 | -0.1187 | -48.8696
-7.5 | -0.3328 | 0.00774 | -0.119 | -42.9974
-7 | -0.2736 | 0.00721 | -0.1192 | -37.9473
-6.5 | -0.2129 | 0.00695 | -0.1196 | -30.6331
-6 | -0.1521 | 0.00671 | -0.1202 | -22.6677
-5.5 | -0.0914 | 0.00651 | -0.1208 | -14.0399
-5 | -0.0304 | 0.00633 | -0.1215 | -4.8025
-4.5 | 0.03 | 0.00607 | -0.1221 | 4.9423
-4 | 0.0908 | 0.00591 | -0.1229 | 15.3638
-3.5 | 0.1517 | 0.00578 | -0.1237 | 26.2457
-3 | 0.2124 | 0.00568 | -0.1245 | 37.3944
-2.5 | 0.2732 | 0.00555 | -0.1253 | 49.2252
-2 | 0.3338 | 0.00546 | -0.1262 | 61.1355
-1.5 | 0.3943 | 0.00526 | -0.1271 | 74.962
-1 | 0.4543 | 0.00489 | -0.1281 | 92.9039
-0.5 | 0.5141 | 0.00444 | -0.1292 | 115.7883
0 | 0.5741 | 0.00404 | -0.1303 | 142.104
0.5 | 0.6342 | 0.004 | -0.1312 | 158.55
1 | 0.6944 | 0.00406 | -0.1319 | 171.0345
1.5 | 0.7546 | 0.00413 | -0.1327 | 182.7119
2 | 0.8143 | 0.00424 | -0.1334 | 192.0519
2.5 | 0.8735 | 0.00437 | -0.1339 | 199.8856
3 | 0.928 | 0.00475 | -0.1336 | 195.3684
3.5 | 0.9703 | 0.00575 | -0.1311 | 168.7478
4 | 1.006 | 0.00692 | -0.1274 | 145.3757
4.5 | 1.0403 | 0.00796 | -0.1233 | 130.691
5 | 1.0693 | 0.00884 | -0.1181 | 120.9615
5.5 | 1.0904 | 0.00975 | -0.1113 | 111.8359
6 | 1.1189 | 0.01067 | -0.1063 | 104.8641
6.5 | 1.1544 | 0.01142 | -0.1027 | 101.0858
7 | 1.193 | 0.01213 | -0.0996 | 98.3512
7.5 | 1.2321 | 0.01285 | -0.0968 | 95.8833
8 | 1.2686 | 0.01372 | -0.0936 | 92.4636
8.5 | 1.3065 | 0.01457 | -0.0907 | 89.6706
9 | 1.3411 | 0.01563 | -0.0874 | 85.8029
9.5 | 1.3764 | 0.01672 | -0.0843 | 82.3206
10 | 1.412 | 0.01783 | -0.0814 | 79.1924
10.5 | 1.4447 | 0.01916 | -0.0782 | 75.4019
11 | 1.4736 | 0.02075 | -0.0748 | 71.0169
11.5 | 1.5054 | 0.02196 | -0.0717 | 68.5519
12 | 1.5366 | 0.02369 | -0.0688 | 64.8628
12.5 | 1.5647 | 0.02572 | -0.0659 | 60.8359
13 | 1.5908 | 0.02802 | -0.0629 | 56.7737
13.5 | 1.6184 | 0.03031 | -0.0603 | 53.3949
14 | 1.6428 | 0.03296 | -0.0577 | 49.8422
14.5 | 1.6643 | 0.03599 | -0.055 | 46.2434
15 | 1.6856 | 0.03916 | -0.0527 | 43.0439
15.5 | 1.7034 | 0.0428 | -0.0505 | 39.7991
16 | 1.7145 | 0.04723 | -0.0483 | 36.3011
16.5 | 1.7294 | 0.05152 | -0.0467 | 33.5675
17 | 1.7403 | 0.05638 | -0.0453 | 30.8673
17.5 | 1.7467 | 0.06201 | -0.0444 | 28.168
18 | 1.7505 | 0.06816 | -0.0439 | 25.6822
18.5 | 1.7487 | 0.07528 | -0.0441 | 23.2293
19 | 1.743 | 0.08323 | -0.0451 | 20.942
19.5 | 1.7314 | 0.09232 | -0.047 | 18.7543
20 | 1.716 | 0.10238 | -0.05 | 16.7611

## 87. Re 6M Mach 0.50 (1)
BIGFOIL.COM POLAR EXPORT
NACA65-614 a=0.8
NACA65-614 a=0.8 |  |  |  | Cl Max: | 1.43 | at alpha= | 19.5 | deg
JavaFoil+Calcfoil stall+Eppler ext transition |  |  |  | L/D Max: | 166.822 | at alpha= | 3.5 | deg
Re: | 6000000 |  |  | Cd Min: | 0.00468 | at alpha= | 0 | deg
Mach: | 0.5 |  |  | Cl=0 at alpha= | -4.7353 | deg
|  |  |  | @ Cl=0.1, Cd= | 0.0069717
|  |  |  | @ Cl=0.4, Cd= | 0.0066147
|  |  |  | @ Cl=0.6, Cd= | 0.0048863
alpha (deg) | Cl | Cd | Cm | Cl/Cd
-20 | -0.851 | 0.15785 | -0.057 | -5.392
-19.5 | -0.823 | 0.14843 | -0.056 | -5.542
-19 | -0.793 | 0.14478 | -0.055 | -5.481
-18.5 | -0.766 | 0.14152 | -0.055 | -5.411
-18 | -0.738 | 0.13809 | -0.055 | -5.348
-17.5 | -0.711 | 0.13255 | -0.056 | -5.365
-17 | -0.684 | 0.12659 | -0.057 | -5.402
-16.5 | -0.655 | 0.12421 | -0.055 | -5.273
-16 | -0.627 | 0.1178 | -0.055 | -5.322
-15.5 | -0.6 | 0.10783 | -0.056 | -5.562
-15 | -0.572 | 0.09989 | -0.057 | -5.731
-14.5 | -0.545 | 0.094 | -0.057 | -5.797
-14 | -0.516 | 0.1022 | -0.056 | -5.051
-13.5 | -0.488 | 0.09481 | -0.056 | -5.152
-13 | -0.461 | 0.08643 | -0.057 | -5.334
-12.5 | -0.434 | 0.07978 | -0.058 | -5.434
-12 | -0.406 | 0.07433 | -0.06 | -5.463
-11.5 | -0.379 | 0.06859 | -0.063 | -5.529
-11 | -0.35 | 0.07088 | -0.058 | -4.934
-10.5 | -0.321 | 0.07162 | -0.055 | -4.481
-10 | -0.293 | 0.06586 | -0.056 | -4.453
-9.5 | -0.266 | 0.05999 | -0.057 | -4.428
-9 | -0.238 | 0.0553 | -0.061 | -4.308
-8.5 | -0.212 | 0.04935 | -0.067 | -4.287
-8 | -0.182 | 0.05445 | -0.054 | -3.335
-7.5 | -0.224 | 0.05335 | -0.05 | -4.203
-7 | -0.215 | 0.04201 | -0.068 | -5.13
-6.5 | -0.221 | 0.00808 | -0.122 | -27.304
-6 | -0.164 | 0.00773 | -0.123 | -21.242
-5.5 | -0.102 | 0.00747 | -0.124 | -13.652
-5 | -0.036 | 0.00729 | -0.125 | -4.934
-4.5 | 0.032 | 0.00709 | -0.126 | 4.481
-4 | 0.101 | 0.00697 | -0.127 | 14.443
-3.5 | 0.17 | 0.00684 | -0.128 | 24.903
-3 | 0.24 | 0.00674 | -0.129 | 35.649
-2.5 | 0.311 | 0.00666 | -0.13 | 46.653
-2 | 0.381 | 0.00662 | -0.131 | 57.588
-1.5 | 0.453 | 0.0066 | -0.132 | 68.63
-1 | 0.523 | 0.00536 | -0.133 | 97.533
-0.5 | 0.593 | 0.00491 | -0.133 | 120.623
0 | 0.661 | 0.00468 | -0.134 | 141.021
0.5 | 0.729 | 0.00548 | -0.135 | 133.044
1 | 0.798 | 0.00562 | -0.136 | 142.011
1.5 | 0.867 | 0.00575 | -0.136 | 150.597
2 | 0.935 | 0.00597 | -0.137 | 156.442
2.5 | 1.003 | 0.0062 | -0.138 | 161.851
3 | 1.071 | 0.00643 | -0.139 | 166.459
3.5 | 1.128 | 0.00676 | -0.139 | 166.822
4 | 1.188 | 0.008 | -0.14 | 148.465
4.5 | 1.246 | 0.00919 | -0.14 | 135.544
5 | 1.295 | 0.01368 | -0.141 | 94.662
5.5 | 1.344 | 0.01444 | -0.141 | 93.11
6 | 1.385 | 0.01529 | -0.142 | 90.59
6.5 | 1.414 | 0.01626 | -0.143 | 86.966
7 | 1.427 | 0.01731 | -0.143 | 82.441
7.5 | 1.408 | 0.01863 | -0.144 | 75.582
8 | 1.279 | 0.02021 | -0.144 | 63.295
8.5 | 0.875 | 0.0218 | -0.145 | 40.124
9 | 0.753 | 0.0607 | -0.078 | 12.403
9.5 | 0.937 | 0.02326 | -0.146 | 40.275
10 | 0.967 | 0.02513 | -0.147 | 38.481
10.5 | 0.996 | 0.02745 | -0.147 | 36.287
11 | 0.857 | 0.0802 | -0.075 | 10.683
11.5 | 1.057 | 0.02919 | -0.148 | 36.209
12 | 1.079 | 0.03297 | -0.147 | 32.715
12.5 | 0.939 | 0.09193 | -0.083 | 10.21
13 | 0.962 | 0.0942 | -0.08 | 10.216
13.5 | 0.988 | 0.10009 | -0.08 | 9.874
14 | 1.03 | 0.09985 | -0.099 | 10.318
14.5 | 1.053 | 0.1109 | -0.097 | 9.497
15 | 1.069 | 0.1124 | -0.087 | 9.509
15.5 | 1.113 | 0.11155 | -0.104 | 9.974
16 | 1.161 | 0.10889 | -0.116 | 10.659
16.5 | 1.149 | 0.1245 | -0.092 | 9.226
17 | 1.188 | 0.12666 | -0.104 | 9.383
17.5 | 1.306 | 0.08737 | -0.137 | 14.952
18 | 1.229 | 0.1347 | -0.098 | 9.121
18.5 | 1.265 | 0.13894 | -0.106 | 9.102
19 | 1.408 | 0.08501 | -0.142 | 16.562
19.5 | 1.43 | 0.09268 | -0.142 | 15.427
20 | 1.335 | 0.1538 | -0.104 | 8.68

## 88. Re 6M Mach 0.50 (2)
BIGFOIL.COM POLAR EXPORT
NACA65-614 a=0.8
NACA65-614 a=0.8 |  |  |  | Cl Max: | 1.4623 | at alpha= | 10.5 | deg
XFOIL ncrit=9 |  |  |  | L/D Max: | 213.058 | at alpha= | 3 | deg
Re: | 6000000 |  |  | Cd Min: | 0.0351 | at alpha= | 10.5 | deg
Mach: | 0.5 |  |  | Cl=0 at alpha= | -99 | deg
|  |  |  | @ Cl=0.1, Cd= | 0.00432
|  |  |  | @ Cl=0.4, Cd= | 0.00432
|  |  |  | @ Cl=0.6, Cd= | 0.00432
alpha (deg) | Cl | Cd | Cm | Cl/Cd
0 | 0.6536 | 0.00432 | -0.1468 | 151.2963
0.5 | 0.7218 | 0.0043 | -0.1475 | 167.8605
1 | 0.7915 | 0.00433 | -0.1485 | 182.7945
1.5 | 0.8592 | 0.00446 | -0.1489 | 192.6457
2 | 0.9278 | 0.00456 | -0.1494 | 203.4649
2.5 | 0.9953 | 0.0047 | -0.1496 | 211.766
3 | 1.0589 | 0.00497 | -0.1489 | 213.0584
3.5 | 1.0998 | 0.00585 | -0.1439 | 188
4.5 | 1.1015 | 0.00898 | -0.1199 | 122.6615
5 | 1.1122 | 0.01081 | -0.1107 | 102.8862
5.5 | 1.1234 | 0.01291 | -0.1022 | 87.0178
6 | 1.1471 | 0.01479 | -0.0958 | 77.5592
6.5 | 1.184 | 0.01627 | -0.0913 | 72.772
7 | 1.2242 | 0.01774 | -0.0872 | 69.0079
7.5 | 1.2641 | 0.01936 | -0.0832 | 65.2944
8 | 1.303 | 0.02119 | -0.079 | 61.4913
8.5 | 1.3416 | 0.02318 | -0.0749 | 57.8775
9 | 1.3755 | 0.02561 | -0.0705 | 53.7095
9.5 | 1.4085 | 0.02828 | -0.0661 | 49.8055
10 | 1.4395 | 0.0313 | -0.0617 | 45.9904
10.5 | 1.4623 | 0.0351 | -0.0569 | 41.661

## 89. Re 7M Mach 0.00 (1)
BIGFOIL.COM POLAR EXPORT
NACA65-614 a=0.8
NACA65-614 a=0.8 |  |  |  | Cl Max: | 1.516 | at alpha= | 10.5 | deg
JavaFoil+Calcfoil stall+Eppler ext transition |  |  |  | L/D Max: | 184.824 | at alpha= | 3.5 | deg
Re: | 7000000 |  |  | Cd Min: | 0.00484 | at alpha= | -1.5 | deg
Mach: | 0 |  |  | Cl=0 at alpha= | -4.7333 | deg
|  |  |  | @ Cl=0.1, Cd= | 0.006342
|  |  |  | @ Cl=0.4, Cd= | 0.0048426
|  |  |  | @ Cl=0.6, Cd= | 0.0050247
alpha (deg) | Cl | Cd | Cm | Cl/Cd
-16 | -0.569 | 0.11382 | -0.045 | -5.003
-15.5 | -0.576 | 0.10752 | -0.046 | -5.353
-15 | -0.58 | 0.10059 | -0.048 | -5.764
-14.5 | -0.581 | 0.09462 | -0.049 | -6.141
-14 | -0.58 | 0.08857 | -0.051 | -6.55
-13.5 | -0.576 | 0.08291 | -0.052 | -6.95
-13 | -0.568 | 0.07859 | -0.053 | -7.232
-12.5 | -0.558 | 0.07324 | -0.055 | -7.622
-12 | -0.547 | 0.0656 | -0.06 | -8.342
-11.5 | -0.542 | 0.05138 | -0.07 | -10.545
-11 | -0.59 | 0.01314 | -0.093 | -44.878
-10.5 | -0.581 | 0.00912 | -0.098 | -63.658
-10 | -0.551 | 0.00874 | -0.1 | -63.01
-9.5 | -0.511 | 0.00832 | -0.101 | -61.391
-9 | -0.466 | 0.00798 | -0.102 | -58.36
-8.5 | -0.418 | 0.00769 | -0.102 | -54.406
-8 | -0.368 | 0.00746 | -0.103 | -49.383
-7.5 | -0.316 | 0.00734 | -0.104 | -43.058
-7 | -0.262 | 0.00715 | -0.105 | -36.632
-6.5 | -0.206 | 0.00694 | -0.106 | -29.699
-6 | -0.149 | 0.0068 | -0.107 | -21.907
-5.5 | -0.091 | 0.0067 | -0.107 | -13.569
-5 | -0.032 | 0.00658 | -0.108 | -4.829
-4.5 | 0.028 | 0.00646 | -0.109 | 4.319
-4 | 0.088 | 0.00636 | -0.11 | 13.825
-3.5 | 0.148 | 0.00627 | -0.111 | 23.666
-3 | 0.209 | 0.0062 | -0.112 | 33.696
-2.5 | 0.27 | 0.00618 | -0.112 | 43.684
-2 | 0.331 | 0.0061 | -0.113 | 54.172
-1.5 | 0.392 | 0.00484 | -0.114 | 80.963
-1 | 0.453 | 0.00486 | -0.115 | 93.146
-0.5 | 0.513 | 0.00492 | -0.116 | 104.341
0 | 0.574 | 0.00499 | -0.116 | 115.055
0.5 | 0.634 | 0.00507 | -0.117 | 125.052
1 | 0.695 | 0.00517 | -0.118 | 134.339
1.5 | 0.755 | 0.00533 | -0.119 | 141.725
2 | 0.814 | 0.00519 | -0.12 | 156.843
2.5 | 0.874 | 0.00528 | -0.12 | 165.597
3 | 0.934 | 0.00516 | -0.121 | 180.913
3.5 | 0.987 | 0.00534 | -0.122 | 184.824
4 | 1.042 | 0.00685 | -0.122 | 152.188
4.5 | 1.096 | 0.00749 | -0.123 | 146.357
5 | 1.148 | 0.00836 | -0.123 | 137.388
5.5 | 1.197 | 0.01106 | -0.123 | 108.174
6 | 1.246 | 0.01149 | -0.124 | 108.442
6.5 | 1.293 | 0.01195 | -0.125 | 108.228
7 | 1.338 | 0.01248 | -0.125 | 107.227
7.5 | 1.38 | 0.01304 | -0.126 | 105.863
8 | 1.416 | 0.01358 | -0.126 | 104.313
8.5 | 1.448 | 0.01418 | -0.127 | 102.11
9 | 1.475 | 0.0148 | -0.128 | 99.67
9.5 | 1.496 | 0.01541 | -0.128 | 97.134
10 | 1.512 | 0.01611 | -0.129 | 93.813
10.5 | 1.516 | 0.01685 | -0.129 | 90.004
11 | 1.514 | 0.01774 | -0.13 | 85.342
11.5 | 1.505 | 0.01861 | -0.13 | 80.864
12 | 1.489 | 0.01956 | -0.131 | 76.103
12.5 | 1.467 | 0.02074 | -0.131 | 70.713
13 | 1.439 | 0.02186 | -0.131 | 65.809
13.5 | 1.406 | 0.02321 | -0.132 | 60.56
14 | 1.368 | 0.02435 | -0.132 | 56.192
14.5 | 1.327 | 0.02605 | -0.132 | 50.915
15 | 1.282 | 0.02763 | -0.133 | 46.403
15.5 | 1.234 | 0.02983 | -0.133 | 41.353

## 90. Re 7M Mach 0.00 (2)
BIGFOIL.COM POLAR EXPORT
NACA65-614 a=0.8
NACA65-614 a=0.8 |  |  |  | Cl Max: | 1.8442 | at alpha= | 20 | deg
XFOIL ncrit=9 |  |  |  | L/D Max: | 198.325 | at alpha= | 2.5 | deg
Re: | 7000000 |  |  | Cd Min: | 0.06471 | at alpha= | 20 | deg
Mach: | 0 |  |  | Cl=0 at alpha= | -4.7573 | deg
|  |  |  | @ Cl=0.1, Cd= | 0.0056456
|  |  |  | @ Cl=0.4, Cd= | 0.0049595
|  |  |  | @ Cl=0.6, Cd= | 0.0038715
alpha (deg) | Cl | Cd | Cm | Cl/Cd
-20 | -1.2728 | 0.03792 | -0.1218 | -33.5654
-19.5 | -1.2844 | 0.03256 | -0.123 | -39.4472
-19 | -1.285 | 0.02858 | -0.1231 | -44.9615
-18.5 | -1.2819 | 0.0252 | -0.1224 | -50.869
-18 | -1.2716 | 0.02259 | -0.1211 | -56.2904
-17.5 | -1.2595 | 0.02042 | -0.1192 | -61.6797
-17 | -1.2509 | 0.01864 | -0.1158 | -67.1084
-16.5 | -1.236 | 0.0173 | -0.1115 | -71.4451
-16 | -1.2033 | 0.01604 | -0.1097 | -75.0187
-15.5 | -1.1641 | 0.01493 | -0.1085 | -77.9705
-15 | -1.1202 | 0.01403 | -0.1079 | -79.8432
-14.5 | -1.0733 | 0.01328 | -0.1075 | -80.8208
-14 | -1.0246 | 0.0126 | -0.1074 | -81.3175
-13.5 | -0.9747 | 0.0119 | -0.1073 | -81.9076
-13 | -0.9245 | 0.01115 | -0.1073 | -82.9148
-12.5 | -0.8726 | 0.01055 | -0.1075 | -82.7109
-12 | -0.8192 | 0.01005 | -0.1078 | -81.5124
-11.5 | -0.765 | 0.00961 | -0.1082 | -79.6046
-11 | -0.71 | 0.00923 | -0.1087 | -76.9231
-10.5 | -0.6555 | 0.00876 | -0.1091 | -74.8288
-10 | -0.6004 | 0.00834 | -0.1095 | -71.9904
-9.5 | -0.5444 | 0.00803 | -0.1101 | -67.7958
-9 | -0.4879 | 0.00775 | -0.1108 | -62.9548
-8.5 | -0.4309 | 0.00752 | -0.1115 | -57.3005
-7.5 | -0.3172 | 0.00695 | -0.1128 | -45.6403
-7 | -0.2599 | 0.00668 | -0.1135 | -38.9072
-6 | -0.1444 | 0.00629 | -0.1151 | -22.9571
-5.5 | -0.0864 | 0.00613 | -0.1159 | -14.0946
-5 | -0.0282 | 0.006 | -0.1168 | -4.7
-4.5 | 0.0299 | 0.0058 | -0.1176 | 5.1552
-4 | 0.0881 | 0.00567 | -0.1184 | 15.5379
-3.5 | 0.1466 | 0.00555 | -0.1193 | 26.4144
-3 | 0.2049 | 0.00547 | -0.1202 | 37.4589
-2.5 | 0.2634 | 0.00535 | -0.1211 | 49.2336
-2 | 0.3217 | 0.00526 | -0.1219 | 61.1597
-1.5 | 0.38 | 0.00507 | -0.1229 | 74.9507
-1 | 0.4379 | 0.00475 | -0.1238 | 92.1895
-0.5 | 0.4959 | 0.00438 | -0.1249 | 113.2192
0 | 0.5534 | 0.00396 | -0.1259 | 139.7475
0.5 | 0.6113 | 0.00385 | -0.1268 | 158.7792
1 | 0.6692 | 0.00391 | -0.1276 | 171.1509
1.5 | 0.7268 | 0.004 | -0.1283 | 181.7
2 | 0.784 | 0.0041 | -0.129 | 191.2195
2.5 | 0.8409 | 0.00424 | -0.1296 | 198.3255
3 | 0.8897 | 0.00488 | -0.1287 | 182.3156
4 | 0.9718 | 0.00688 | -0.1243 | 141.25
4.5 | 1.0122 | 0.00774 | -0.122 | 130.7752
5.5 | 1.0905 | 0.00921 | -0.1167 | 118.4039
6 | 1.1223 | 0.00978 | -0.1125 | 114.7546
6.5 | 1.156 | 0.01032 | -0.1087 | 112.0155
7 | 1.1929 | 0.01085 | -0.1057 | 109.9447
7.5 | 1.231 | 0.01137 | -0.1031 | 108.2674
8 | 1.2669 | 0.01203 | -0.1003 | 105.3117
8.5 | 1.3049 | 0.01263 | -0.0979 | 103.3175
9 | 1.3394 | 0.0134 | -0.095 | 99.9552
9.5 | 1.3744 | 0.01419 | -0.0924 | 96.8569
10 | 1.4098 | 0.01499 | -0.0899 | 94.0494
10.5 | 1.4436 | 0.01591 | -0.0873 | 90.7354
11 | 1.4746 | 0.017 | -0.0845 | 86.7412
11.5 | 1.5043 | 0.01783 | -0.0814 | 84.369
12.5 | 1.5669 | 0.02027 | -0.0766 | 77.3014
13 | 1.595 | 0.02177 | -0.074 | 73.266
13.5 | 1.6207 | 0.02351 | -0.0714 | 68.9366
14 | 1.6475 | 0.02524 | -0.0691 | 65.2734
14.5 | 1.6735 | 0.02712 | -0.0669 | 61.7072
15 | 1.6971 | 0.02924 | -0.0647 | 58.0404
15.5 | 1.7183 | 0.03166 | -0.0625 | 54.2735
16 | 1.7388 | 0.03424 | -0.0604 | 50.7827
16.5 | 1.759 | 0.03694 | -0.0586 | 47.6178
17 | 1.7768 | 0.03994 | -0.057 | 44.4867
17.5 | 1.791 | 0.04341 | -0.0553 | 41.2578
18 | 1.8032 | 0.0472 | -0.0539 | 38.2034
18.5 | 1.8176 | 0.05093 | -0.0529 | 35.6882
19 | 1.8288 | 0.0551 | -0.0521 | 33.1906
19.5 | 1.8373 | 0.05972 | -0.0515 | 30.7652
20 | 1.8442 | 0.06471 | -0.0512 | 28.4995

## 91. Re 7M Mach 0.10 (1)
BIGFOIL.COM POLAR EXPORT
NACA65-614 a=0.8
NACA65-614 a=0.8 |  |  |  | Cl Max: | 1.512 | at alpha= | 10.5 | deg
JavaFoil+Calcfoil stall+Eppler ext transition |  |  |  | L/D Max: | 185.241 | at alpha= | 3.5 | deg
Re: | 7000000 |  |  | Cd Min: | 0.00484 | at alpha= | -1.5 | deg
Mach: | 0.1 |  |  | Cl=0 at alpha= | -4.7333 | deg
|  |  |  | @ Cl=0.1, Cd= | 0.0063382
|  |  |  | @ Cl=0.4, Cd= | 0.004841
|  |  |  | @ Cl=0.6, Cd= | 0.0050502
alpha (deg) | Cl | Cd | Cm | Cl/Cd
-16 | -0.542 | 0.1163 | -0.044 | -4.657
-15.5 | -0.55 | 0.11042 | -0.045 | -4.985
-15 | -0.558 | 0.10191 | -0.047 | -5.475
-14.5 | -0.562 | 0.09613 | -0.048 | -5.849
-14 | -0.564 | 0.0905 | -0.049 | -6.229
-13.5 | -0.562 | 0.08467 | -0.051 | -6.642
-13 | -0.557 | 0.07974 | -0.052 | -6.988
-12.5 | -0.549 | 0.07472 | -0.054 | -7.344
-12 | -0.538 | 0.06816 | -0.058 | -7.9
-11.5 | -0.526 | 0.06054 | -0.063 | -8.691
-11 | -0.581 | 0.01464 | -0.093 | -39.69
-10.5 | -0.571 | 0.01026 | -0.097 | -55.649
-10 | -0.55 | 0.0088 | -0.1 | -62.426
-9.5 | -0.511 | 0.00842 | -0.101 | -60.659
-9 | -0.466 | 0.00805 | -0.102 | -57.949
-8.5 | -0.419 | 0.00771 | -0.103 | -54.378
-8 | -0.369 | 0.0075 | -0.104 | -49.234
-7.5 | -0.317 | 0.00737 | -0.105 | -43.029
-7 | -0.263 | 0.00715 | -0.105 | -36.749
-6.5 | -0.207 | 0.00699 | -0.106 | -29.602
-6 | -0.15 | 0.00683 | -0.107 | -21.925
-5.5 | -0.091 | 0.00673 | -0.108 | -13.567
-5 | -0.032 | 0.0066 | -0.109 | -4.837
-4.5 | 0.028 | 0.00647 | -0.11 | 4.33
-4 | 0.088 | 0.00635 | -0.11 | 13.924
-3.5 | 0.149 | 0.00629 | -0.111 | 23.712
-3 | 0.21 | 0.00621 | -0.112 | 33.811
-2.5 | 0.271 | 0.00616 | -0.113 | 44.013
-2 | 0.332 | 0.00609 | -0.114 | 54.556
-1.5 | 0.394 | 0.00484 | -0.115 | 81.385
-1 | 0.455 | 0.00485 | -0.115 | 93.754
-0.5 | 0.516 | 0.00491 | -0.116 | 105.161
0 | 0.577 | 0.00502 | -0.117 | 115.006
0.5 | 0.638 | 0.0051 | -0.118 | 124.981
1 | 0.698 | 0.00519 | -0.119 | 134.637
1.5 | 0.759 | 0.00508 | -0.119 | 149.279
2 | 0.819 | 0.00519 | -0.12 | 157.814
2.5 | 0.879 | 0.00534 | -0.121 | 164.435
3 | 0.938 | 0.00517 | -0.122 | 181.485
3.5 | 0.992 | 0.00535 | -0.122 | 185.241
4 | 1.047 | 0.0069 | -0.123 | 151.648
4.5 | 1.101 | 0.00756 | -0.123 | 145.646
5 | 1.153 | 0.00842 | -0.124 | 136.925
5.5 | 1.202 | 0.01114 | -0.124 | 107.834
6 | 1.251 | 0.01157 | -0.125 | 108.096
6.5 | 1.298 | 0.01206 | -0.125 | 107.651
7 | 1.343 | 0.01258 | -0.126 | 106.761
7.5 | 1.385 | 0.01315 | -0.127 | 105.302
8 | 1.42 | 0.01372 | -0.127 | 103.503
8.5 | 1.451 | 0.01435 | -0.128 | 101.075
9 | 1.476 | 0.01499 | -0.128 | 98.455
9.5 | 1.497 | 0.01563 | -0.129 | 95.781
10 | 1.51 | 0.01635 | -0.129 | 92.359
10.5 | 1.512 | 0.01719 | -0.13 | 87.93
11 | 1.506 | 0.01791 | -0.13 | 84.083
11.5 | 1.493 | 0.01887 | -0.131 | 79.117
12 | 1.473 | 0.02004 | -0.131 | 73.481
12.5 | 1.446 | 0.02121 | -0.132 | 68.15
13 | 1.413 | 0.02228 | -0.132 | 63.397
13.5 | 1.374 | 0.02367 | -0.132 | 58.024
14 | 1.33 | 0.02519 | -0.133 | 52.809
14.5 | 1.283 | 0.02673 | -0.133 | 47.98
15 | 1.231 | 0.02896 | -0.133 | 42.498
15.5 | 1.176 | 0.03131 | -0.133 | 37.552

## 92. Re 7M Mach 0.10 (2)
BIGFOIL.COM POLAR EXPORT
NACA65-614 a=0.8
NACA65-614 a=0.8 |  |  |  | Cl Max: | 1.8336 | at alpha= | 20 | deg
XFOIL ncrit=9 |  |  |  | L/D Max: | 199.059 | at alpha= | 2.5 | deg
Re: | 7000000 |  |  | Cd Min: | 0.06894 | at alpha= | 20 | deg
Mach: | 0.1 |  |  | Cl=0 at alpha= | -4.7556 | deg
|  |  |  | @ Cl=0.1, Cd= | 0.0056566
|  |  |  | @ Cl=0.4, Cd= | 0.0049763
|  |  |  | @ Cl=0.6, Cd= | 0.0038883
alpha (deg) | Cl | Cd | Cm | Cl/Cd
-20 | -1.1824 | 0.05022 | -0.1191 | -23.5444
-19 | -1.2361 | 0.03435 | -0.1263 | -35.9854
-18.5 | -1.2472 | 0.02935 | -0.1267 | -42.494
-18 | -1.2478 | 0.02554 | -0.1261 | -48.8567
-17.5 | -1.2405 | 0.02269 | -0.1246 | -54.6717
-17 | -1.2298 | 0.02037 | -0.1224 | -60.3731
-16.5 | -1.2252 | 0.01859 | -0.1179 | -65.9064
-16 | -1.2014 | 0.01736 | -0.1145 | -69.2051
-15.5 | -1.1679 | 0.01594 | -0.1126 | -73.2685
-15 | -1.1278 | 0.01474 | -0.1113 | -76.5129
-14.5 | -1.0825 | 0.01379 | -0.1105 | -78.4989
-14 | -1.0342 | 0.01301 | -0.11 | -79.4927
-13.5 | -0.9834 | 0.01232 | -0.1098 | -79.8214
-13 | -0.9327 | 0.01155 | -0.1096 | -80.7532
-12.5 | -0.8809 | 0.01083 | -0.1095 | -81.3389
-12 | -0.8272 | 0.01026 | -0.1096 | -80.6238
-11.5 | -0.7724 | 0.00977 | -0.1098 | -79.0583
-11 | -0.7168 | 0.00937 | -0.1101 | -76.4995
-10.5 | -0.6611 | 0.00897 | -0.1105 | -73.7012
-10 | -0.6059 | 0.00846 | -0.1108 | -71.6194
-9.5 | -0.5493 | 0.00812 | -0.1113 | -67.6478
-9 | -0.4922 | 0.00782 | -0.1118 | -62.9412
-8.5 | -0.4347 | 0.00758 | -0.1125 | -57.3483
-8 | -0.3771 | 0.00736 | -0.1131 | -51.2364
-7.5 | -0.3197 | 0.00703 | -0.1137 | -45.4765
-7 | -0.2621 | 0.00672 | -0.1144 | -39.003
-6.5 | -0.2041 | 0.00652 | -0.1151 | -31.3037
-6 | -0.1457 | 0.00632 | -0.1159 | -23.0538
-5.5 | -0.0872 | 0.00615 | -0.1167 | -14.1789
-5 | -0.0286 | 0.00602 | -0.1175 | -4.7508
-4.5 | 0.0299 | 0.00581 | -0.1183 | 5.1463
-4 | 0.0885 | 0.00568 | -0.1191 | 15.581
-3.5 | 0.1474 | 0.00556 | -0.12 | 26.5108
-3 | 0.206 | 0.00548 | -0.1208 | 37.5912
-2.5 | 0.265 | 0.00536 | -0.1217 | 49.4403
-2 | 0.3236 | 0.00528 | -0.1226 | 61.2879
-1.5 | 0.3823 | 0.00509 | -0.1235 | 75.1081
0 | 0.5567 | 0.00397 | -0.1266 | 140.2267
0.5 | 0.615 | 0.00386 | -0.1275 | 159.3264
1 | 0.6732 | 0.00392 | -0.1283 | 171.7347
1.5 | 0.7312 | 0.00401 | -0.129 | 182.3441
2 | 0.7888 | 0.00411 | -0.1297 | 191.9221
2.5 | 0.846 | 0.00425 | -0.1303 | 199.0588
3 | 0.8951 | 0.00488 | -0.1294 | 183.4221
3.5 | 0.9346 | 0.00603 | -0.1269 | 154.9917
4 | 0.9767 | 0.0069 | -0.1248 | 141.5507
4.5 | 1.0167 | 0.00778 | -0.1222 | 130.6812
5 | 1.0566 | 0.00852 | -0.1196 | 124.0141
5.5 | 1.0935 | 0.00927 | -0.1165 | 117.9612
6 | 1.122 | 0.00986 | -0.1115 | 113.7931
6.5 | 1.1566 | 0.01043 | -0.1079 | 110.8917
7 | 1.1941 | 0.01098 | -0.1049 | 108.7523
7.5 | 1.2324 | 0.01153 | -0.1023 | 106.8864
8 | 1.2686 | 0.0122 | -0.0994 | 103.9836
8.5 | 1.3064 | 0.01284 | -0.0969 | 101.7445
9 | 1.3411 | 0.01365 | -0.094 | 98.2491
9.5 | 1.3771 | 0.01444 | -0.0914 | 95.367
10 | 1.412 | 0.0153 | -0.0888 | 92.2876
10.5 | 1.445 | 0.0163 | -0.086 | 88.6503
11 | 1.476 | 0.01745 | -0.0831 | 84.5845
12 | 1.5389 | 0.01949 | -0.0776 | 78.9584
12.5 | 1.5681 | 0.02092 | -0.075 | 74.957
13 | 1.5959 | 0.02254 | -0.0723 | 70.803
13.5 | 1.6216 | 0.02436 | -0.0696 | 66.5681
14 | 1.6495 | 0.02613 | -0.0674 | 63.1267
14.5 | 1.6748 | 0.02817 | -0.0651 | 59.4533
15 | 1.697 | 0.03052 | -0.0627 | 55.6029
15.5 | 1.7179 | 0.03309 | -0.0605 | 51.916
16 | 1.7388 | 0.03577 | -0.0585 | 48.6106
16.5 | 1.7575 | 0.03875 | -0.0566 | 45.3548
17 | 1.7727 | 0.04216 | -0.0548 | 42.047
17.5 | 1.7865 | 0.04585 | -0.0532 | 38.964
18 | 1.8015 | 0.04955 | -0.052 | 36.3572
18.5 | 1.8142 | 0.05363 | -0.0511 | 33.8281
19 | 1.8237 | 0.0582 | -0.0503 | 31.3351
19.5 | 1.8293 | 0.06341 | -0.0499 | 28.8488
20 | 1.8336 | 0.06894 | -0.0498 | 26.597

## 93. Re 7M Mach 0.25 (1)
BIGFOIL.COM POLAR EXPORT
NACA65-614 a=0.8
NACA65-614 a=0.8 |  |  |  | Cl Max: | 1.488 | at alpha= | 9.5 | deg
JavaFoil+Calcfoil stall+Eppler ext transition |  |  |  | L/D Max: | 181.958 | at alpha= | 3 | deg
Re: | 7000000 |  |  | Cd Min: | 0.00491 | at alpha= | -1.5 | deg
Mach: | 0.25 |  |  | Cl=0 at alpha= | -4.7339 | deg
|  |  |  | @ Cl=0.1, Cd= | 0.0064169
|  |  |  | @ Cl=0.4, Cd= | 0.0050084
|  |  |  | @ Cl=0.6, Cd= | 0.0051002
alpha (deg) | Cl | Cd | Cm | Cl/Cd
-15 | -0.363 | 0.11565 | -0.044 | -3.138
-14.5 | -0.396 | 0.10832 | -0.045 | -3.654
-14 | -0.424 | 0.10219 | -0.046 | -4.148
-13.5 | -0.447 | 0.09338 | -0.047 | -4.784
-13 | -0.464 | 0.08688 | -0.048 | -5.336
-12.5 | -0.475 | 0.08039 | -0.05 | -5.908
-12 | -0.479 | 0.0762 | -0.05 | -6.291
-11.5 | -0.478 | 0.07062 | -0.052 | -6.767
-11 | -0.471 | 0.06471 | -0.056 | -7.278
-10.5 | -0.459 | 0.0587 | -0.061 | -7.814
-10 | -0.515 | 0.0119 | -0.098 | -43.324
-9.5 | -0.506 | 0.00906 | -0.104 | -55.808
-9 | -0.465 | 0.00849 | -0.105 | -54.815
-8.5 | -0.421 | 0.00794 | -0.106 | -53
-8 | -0.373 | 0.00769 | -0.107 | -48.468
-7.5 | -0.322 | 0.00755 | -0.107 | -42.565
-7 | -0.268 | 0.00732 | -0.108 | -36.561
-6.5 | -0.211 | 0.0071 | -0.109 | -29.754
-6 | -0.153 | 0.00695 | -0.11 | -22.031
-5.5 | -0.093 | 0.00681 | -0.111 | -13.725
-5 | -0.033 | 0.00669 | -0.112 | -4.887
-4.5 | 0.029 | 0.00656 | -0.113 | 4.383
-4 | 0.091 | 0.00643 | -0.113 | 14.112
-3.5 | 0.153 | 0.00634 | -0.114 | 24.159
-3 | 0.216 | 0.00629 | -0.115 | 34.295
-2.5 | 0.278 | 0.00623 | -0.116 | 44.666
-2 | 0.341 | 0.00617 | -0.117 | 55.335
-1.5 | 0.405 | 0.00491 | -0.118 | 82.522
-1 | 0.468 | 0.00492 | -0.119 | 94.953
-0.5 | 0.53 | 0.00501 | -0.119 | 105.78
0 | 0.593 | 0.00509 | -0.12 | 116.442
0.5 | 0.655 | 0.00518 | -0.121 | 126.516
1 | 0.718 | 0.00529 | -0.122 | 135.556
1.5 | 0.779 | 0.00517 | -0.123 | 150.677
2 | 0.841 | 0.00531 | -0.123 | 158.361
2.5 | 0.902 | 0.0051 | -0.124 | 177.011
3 | 0.963 | 0.00529 | -0.125 | 181.958
3.5 | 1.017 | 0.00601 | -0.125 | 169.327
4 | 1.073 | 0.00712 | -0.126 | 150.757
4.5 | 1.128 | 0.00791 | -0.126 | 142.687
5 | 1.181 | 0.00882 | -0.127 | 133.968
5.5 | 1.23 | 0.01161 | -0.127 | 105.967
6 | 1.279 | 0.01211 | -0.128 | 105.676
6.5 | 1.326 | 0.01264 | -0.129 | 104.922
7 | 1.369 | 0.01322 | -0.129 | 103.59
7.5 | 1.408 | 0.01388 | -0.13 | 101.43
8 | 1.439 | 0.01454 | -0.13 | 98.99
8.5 | 1.463 | 0.01522 | -0.131 | 96.112
9 | 1.48 | 0.01591 | -0.132 | 93
9.5 | 1.488 | 0.01687 | -0.132 | 88.221
10 | 1.486 | 0.01759 | -0.133 | 84.47
10.5 | 1.467 | 0.01867 | -0.133 | 78.566
11 | 1.435 | 0.01971 | -0.134 | 72.797
11.5 | 1.39 | 0.02105 | -0.134 | 66.021
12 | 1.333 | 0.0225 | -0.134 | 59.23
12.5 | 1.264 | 0.02409 | -0.135 | 52.476
13 | 1.182 | 0.02645 | -0.135 | 44.695
13.5 | 1.087 | 0.02966 | -0.134 | 36.647
14 | 0.851 | 0.09199 | -0.089 | 9.25
14.5 | 0.754 | 0.10565 | -0.077 | 7.142

## 94. Re 7M Mach 0.25 (2)
BIGFOIL.COM POLAR EXPORT
NACA65-614 a=0.8
NACA65-614 a=0.8 |  |  |  | Cl Max: | 1.7706 | at alpha= | 18 | deg
XFOIL ncrit=9 |  |  |  | L/D Max: | 203.302 | at alpha= | 2.5 | deg
Re: | 7000000 |  |  | Cd Min: | 0.194 | at alpha= | -19.5 | deg
Mach: | 0.25 |  |  | Cl=0 at alpha= | -4.7459 | deg
|  |  |  | @ Cl=0.1, Cd= | 0.0057319
|  |  |  | @ Cl=0.4, Cd= | 0.0051429
|  |  |  | @ Cl=0.6, Cd= | 0.003976
alpha (deg) | Cl | Cd | Cm | Cl/Cd
-19.5 | -0.4412 | 0.194 | -0.0404 | -2.2742
-18.5 | -0.4049 | 0.18136 | -0.049 | -2.2326
-18 | -0.4097 | 0.16772 | -0.0552 | -2.4428
-17.5 | -0.3928 | 0.16111 | -0.0596 | -2.4381
-17 | -0.8917 | 0.0604 | -0.1228 | -14.7632
-16.5 | -0.9649 | 0.0437 | -0.1357 | -22.0801
-16 | -1.0027 | 0.03489 | -0.1401 | -28.7389
-15.5 | -1.0293 | 0.02848 | -0.1409 | -36.1412
-15 | -1.0463 | 0.02375 | -0.139 | -44.0547
-14.5 | -1.0599 | 0.02039 | -0.1343 | -51.9814
-14 | -1.0485 | 0.01821 | -0.1291 | -57.5783
-13.5 | -1.0181 | 0.01591 | -0.1259 | -63.9912
-13 | -0.9733 | 0.01433 | -0.1238 | -67.9204
-12.5 | -0.9222 | 0.01315 | -0.1222 | -70.1293
-12 | -0.8674 | 0.01218 | -0.121 | -71.2151
-11.5 | -0.8128 | 0.01113 | -0.1199 | -73.0279
-11 | -0.7545 | 0.01045 | -0.1193 | -72.201
-10.5 | -0.6953 | 0.00989 | -0.1188 | -70.3033
-10 | -0.6356 | 0.0094 | -0.1185 | -67.617
-9.5 | -0.577 | 0.00876 | -0.1182 | -65.8676
-9 | -0.5169 | 0.00833 | -0.1181 | -62.0528
-8.5 | -0.4561 | 0.00801 | -0.1183 | -56.9413
-8 | -0.3954 | 0.00768 | -0.1185 | -51.4844
-7.5 | -0.3347 | 0.0074 | -0.1188 | -45.2297
-7 | -0.2745 | 0.00699 | -0.1191 | -39.2704
-6.5 | -0.2138 | 0.0067 | -0.1196 | -31.9104
-6 | -0.153 | 0.00648 | -0.1201 | -23.6111
-5.5 | -0.0919 | 0.00627 | -0.1208 | -14.6571
-5 | -0.031 | 0.00612 | -0.1214 | -5.0654
-4.5 | 0.03 | 0.00592 | -0.1222 | 5.0676
-4 | 0.0908 | 0.00575 | -0.1229 | 15.7913
-3.5 | 0.1517 | 0.00563 | -0.1237 | 26.9449
-3 | 0.2126 | 0.00553 | -0.1246 | 38.4448
-2.5 | 0.2734 | 0.00541 | -0.1254 | 50.536
-2 | 0.3342 | 0.00532 | -0.1263 | 62.8195
-1.5 | 0.3949 | 0.00517 | -0.1272 | 76.383
-1 | 0.455 | 0.00485 | -0.1282 | 93.8144
-0.5 | 0.5153 | 0.00446 | -0.1294 | 115.5381
0 | 0.5749 | 0.00403 | -0.1304 | 142.6551
0.5 | 0.6353 | 0.0039 | -0.1314 | 162.8974
1 | 0.6956 | 0.00396 | -0.1322 | 175.6566
1.5 | 0.7554 | 0.00405 | -0.1329 | 186.5185
2 | 0.815 | 0.00416 | -0.1335 | 195.9135
2.5 | 0.8742 | 0.0043 | -0.1341 | 203.3023
3 | 0.925 | 0.00489 | -0.1331 | 189.1616
3.5 | 0.9639 | 0.00605 | -0.13 | 159.3223
4.5 | 1.0394 | 0.00799 | -0.1232 | 130.0876
5 | 1.0715 | 0.0088 | -0.1185 | 121.7614
5.5 | 1.0945 | 0.00962 | -0.1121 | 113.7734
6 | 1.1251 | 0.01044 | -0.1074 | 107.7682
6.5 | 1.1632 | 0.01109 | -0.1041 | 104.8873
7 | 1.2017 | 0.01177 | -0.101 | 102.0986
7.5 | 1.2405 | 0.01248 | -0.098 | 99.399
8.5 | 1.316 | 0.01411 | -0.092 | 93.2672
9 | 1.3515 | 0.01511 | -0.0888 | 89.4441
9.5 | 1.3883 | 0.0161 | -0.0859 | 86.2298
10 | 1.4228 | 0.01724 | -0.0828 | 82.529
10.5 | 1.4546 | 0.01858 | -0.0794 | 78.2885
11 | 1.487 | 0.01997 | -0.0763 | 74.4617
11.5 | 1.5188 | 0.02133 | -0.0731 | 71.2049
12 | 1.5496 | 0.02279 | -0.0701 | 67.9947
12.5 | 1.5765 | 0.02485 | -0.0669 | 63.4406
13 | 1.6055 | 0.02689 | -0.0641 | 59.7062
13.5 | 1.6326 | 0.02917 | -0.0613 | 55.9685
14 | 1.6554 | 0.03188 | -0.0584 | 51.926
14.5 | 1.679 | 0.0347 | -0.0558 | 48.3862
15 | 1.6998 | 0.03785 | -0.0534 | 44.9089
15.5 | 1.7174 | 0.04144 | -0.051 | 41.4431
16 | 1.7329 | 0.04539 | -0.0488 | 38.178
16.5 | 1.7472 | 0.04967 | -0.047 | 35.1762
17 | 1.7586 | 0.05442 | -0.0456 | 32.3153
17.5 | 1.767 | 0.0597 | -0.0444 | 29.598
18 | 1.7706 | 0.06579 | -0.0438 | 26.9129
18.5 | 1.7698 | 0.07265 | -0.0437 | 24.3606
19 | 1.7627 | 0.08067 | -0.0445 | 21.8507
19.5 | 1.7514 | 0.08958 | -0.0461 | 19.5512
20 | 1.7359 | 0.09952 | -0.0488 | 17.4427

## 95. Re 7M Mach 0.50 (1)
BIGFOIL.COM POLAR EXPORT
NACA65-614 a=0.8
NACA65-614 a=0.8 |  |  |  | Cl Max: | 1.449 | at alpha= | 19.5 | deg
JavaFoil+Calcfoil stall+Eppler ext transition |  |  |  | L/D Max: | 166.952 | at alpha= | 3 | deg
Re: | 7000000 |  |  | Cd Min: | 0.00471 | at alpha= | 0.5 | deg
Mach: | 0.5 |  |  | Cl=0 at alpha= | -4.7353 | deg
|  |  |  | @ Cl=0.1, Cd= | 0.0068322
|  |  |  | @ Cl=0.4, Cd= | 0.0064942
|  |  |  | @ Cl=0.6, Cd= | 0.0053796
alpha (deg) | Cl | Cd | Cm | Cl/Cd
-20 | -0.852 | 0.15402 | -0.057 | -5.53
-19.5 | -0.824 | 0.14813 | -0.057 | -5.56
-19 | -0.794 | 0.14284 | -0.055 | -5.559
-18.5 | -0.766 | 0.14088 | -0.055 | -5.437
-18 | -0.739 | 0.13516 | -0.055 | -5.465
-17.5 | -0.711 | 0.13196 | -0.056 | -5.39
-17 | -0.684 | 0.12684 | -0.057 | -5.394
-16.5 | -0.655 | 0.12209 | -0.056 | -5.368
-16 | -0.628 | 0.11358 | -0.056 | -5.527
-15.5 | -0.6 | 0.10623 | -0.057 | -5.652
-15 | -0.573 | 0.09808 | -0.058 | -5.845
-14.5 | -0.546 | 0.09263 | -0.059 | -5.893
-14 | -0.516 | 0.1008 | -0.056 | -5.123
-13.5 | -0.489 | 0.09349 | -0.056 | -5.227
-13 | -0.461 | 0.08544 | -0.058 | -5.398
-12.5 | -0.434 | 0.07886 | -0.06 | -5.506
-12 | -0.407 | 0.07306 | -0.062 | -5.57
-11.5 | -0.381 | 0.06616 | -0.067 | -5.764
-11 | -0.35 | 0.07006 | -0.059 | -4.994
-10.5 | -0.321 | 0.07161 | -0.055 | -4.483
-10 | -0.293 | 0.06534 | -0.056 | -4.49
-9.5 | -0.266 | 0.05944 | -0.059 | -4.473
-9 | -0.238 | 0.05443 | -0.062 | -4.381
-8.5 | -0.213 | 0.04658 | -0.074 | -4.58
-8 | -0.182 | 0.05384 | -0.054 | -3.374
-7.5 | -0.224 | 0.05252 | -0.05 | -4.269
-7 | -0.251 | 0.01165 | -0.113 | -21.517
-6.5 | -0.221 | 0.0079 | -0.122 | -27.917
-6 | -0.164 | 0.00758 | -0.123 | -21.669
-5.5 | -0.102 | 0.00729 | -0.124 | -13.98
-5 | -0.036 | 0.00713 | -0.125 | -5.044
-4.5 | 0.032 | 0.00698 | -0.126 | 4.556
-4 | 0.101 | 0.00683 | -0.127 | 14.736
-3.5 | 0.17 | 0.00667 | -0.128 | 25.534
-3 | 0.24 | 0.00661 | -0.129 | 36.353
-2.5 | 0.311 | 0.00657 | -0.13 | 47.325
-2 | 0.381 | 0.00651 | -0.131 | 58.527
-1.5 | 0.453 | 0.00645 | -0.132 | 70.215
-1 | 0.523 | 0.00527 | -0.133 | 99.131
-0.5 | 0.593 | 0.00543 | -0.134 | 109.234
0 | 0.661 | 0.00494 | -0.134 | 133.747
0.5 | 0.73 | 0.00471 | -0.135 | 155.006
1 | 0.798 | 0.00555 | -0.136 | 143.847
1.5 | 0.867 | 0.00574 | -0.136 | 150.99
2 | 0.935 | 0.00592 | -0.137 | 157.964
2.5 | 1.003 | 0.00613 | -0.138 | 163.634
3 | 1.071 | 0.00642 | -0.139 | 166.952
3.5 | 1.128 | 0.00689 | -0.139 | 163.796
4 | 1.188 | 0.00833 | -0.14 | 142.701
4.5 | 1.246 | 0.0096 | -0.14 | 129.766
5 | 1.296 | 0.01333 | -0.141 | 97.224
5.5 | 1.345 | 0.01406 | -0.141 | 95.653
6 | 1.386 | 0.01489 | -0.142 | 93.081
6.5 | 1.415 | 0.01586 | -0.143 | 89.266
7 | 1.428 | 0.01686 | -0.143 | 84.672
7.5 | 1.409 | 0.01813 | -0.144 | 77.735
8 | 1.28 | 0.0197 | -0.145 | 64.987
8.5 | 0.875 | 0.02124 | -0.145 | 41.203
9 | 0.903 | 0.02299 | -0.145 | 39.293
9.5 | 0.938 | 0.02266 | -0.146 | 41.384
10 | 0.968 | 0.02439 | -0.147 | 39.683
10.5 | 0.997 | 0.02667 | -0.147 | 37.378
11 | 0.858 | 0.07846 | -0.078 | 10.934
11.5 | 1.058 | 0.02845 | -0.148 | 37.187
12 | 1.084 | 0.03147 | -0.148 | 34.463
12.5 | 0.944 | 0.08909 | -0.091 | 10.595
13 | 0.967 | 0.08889 | -0.087 | 10.879
13.5 | 0.99 | 0.09871 | -0.083 | 10.029
14 | 1.151 | 0.05204 | -0.141 | 22.114
14.5 | 1.058 | 0.10703 | -0.101 | 9.888
15 | 1.071 | 0.11131 | -0.09 | 9.622
15.5 | 1.234 | 0.05958 | -0.143 | 20.706
16 | 1.217 | 0.08172 | -0.134 | 14.888
16.5 | 1.152 | 0.122 | -0.096 | 9.446
17 | 1.229 | 0.10415 | -0.123 | 11.801
17.5 | 1.341 | 0.07191 | -0.144 | 18.651
18 | 1.229 | 0.13346 | -0.098 | 9.208
18.5 | 1.311 | 0.11199 | -0.125 | 11.707
19 | 1.432 | 0.07299 | -0.146 | 19.621
19.5 | 1.449 | 0.08222 | -0.145 | 17.619
20 | 1.343 | 0.14835 | -0.109 | 9.054

## 96. Re 7M Mach 0.50 (2)
BIGFOIL.COM POLAR EXPORT
NACA65-614 a=0.8
NACA65-614 a=0.8 |  |  |  | Cl Max: | 1.4776 | at alpha= | 10.5 | deg
XFOIL ncrit=9 |  |  |  | L/D Max: | 217.32 | at alpha= | 2.5 | deg
Re: | 7000000 |  |  | Cd Min: | 0.22942 | at alpha= | -20 | deg
Mach: | 0.5 |  |  | Cl=0 at alpha= | -4.7008 | deg
|  |  |  | @ Cl=0.1, Cd= | 0.00622
|  |  |  | @ Cl=0.4, Cd= | 0.005545
|  |  |  | @ Cl=0.6, Cd= | 0.0047084
alpha (deg) | Cl | Cd | Cm | Cl/Cd
-20 | -0.4509 | 0.22942 | -0.0368 | -1.9654
-19.5 | -0.429 | 0.22139 | -0.0418 | -1.9378
-19 | -0.4072 | 0.21352 | -0.0468 | -1.9071
-18.5 | -0.3865 | 0.20533 | -0.0517 | -1.8823
-18 | -0.3665 | 0.19667 | -0.0566 | -1.8635
-17.5 | -0.3467 | 0.18809 | -0.0615 | -1.8433
-17 | -0.3276 | 0.17961 | -0.0665 | -1.824
-16.5 | -0.3055 | 0.17237 | -0.0712 | -1.7724
-16 | -0.2876 | 0.16392 | -0.0761 | -1.7545
-15.5 | -0.271 | 0.15525 | -0.0809 | -1.7456
-15 | -0.2545 | 0.14678 | -0.0859 | -1.7339
-14.5 | -0.2354 | 0.13927 | -0.0906 | -1.6902
-14 | -0.2213 | 0.13068 | -0.0955 | -1.6934
-13.5 | -0.2106 | 0.12186 | -0.1005 | -1.7282
-13 | -0.1948 | 0.11445 | -0.105 | -1.7021
-12.5 | -0.1826 | 0.10647 | -0.1097 | -1.715
-12 | -0.1786 | 0.09748 | -0.1148 | -1.8322
-11.5 | -0.179 | 0.08833 | -0.12 | -2.0265
-11 | -0.1695 | 0.08112 | -0.1243 | -2.0895
-10.5 | -0.1701 | 0.07298 | -0.1289 | -2.3308
-10 | -0.1879 | 0.06298 | -0.1347 | -2.9835
-9.5 | -0.2082 | 0.05244 | -0.1416 | -3.9703
-9 | -0.2349 | 0.04048 | -0.1515 | -5.8029
-8.5 | -0.2747 | 0.03284 | -0.1539 | -8.3648
-8 | -0.3146 | 0.02669 | -0.1503 | -11.7872
-7.5 | -0.3279 | 0.01865 | -0.1475 | -17.5818
-7 | -0.3045 | 0.0124 | -0.1448 | -24.5565
-6.5 | -0.2516 | 0.00919 | -0.1425 | -27.3776
-6 | -0.1858 | 0.00781 | -0.1409 | -23.79
-5.5 | -0.1143 | 0.0072 | -0.1402 | -15.875
-5 | -0.0426 | 0.0068 | -0.1398 | -6.2647
-4.5 | 0.0286 | 0.00647 | -0.1398 | 4.4204
-4 | 0.1 | 0.00622 | -0.1401 | 16.0772
-3.5 | 0.1702 | 0.00595 | -0.1405 | 28.605
-3 | 0.2409 | 0.0058 | -0.1411 | 41.5345
-2.5 | 0.3108 | 0.0057 | -0.1418 | 54.5263
-2 | 0.3807 | 0.00557 | -0.1427 | 68.3483
-1.5 | 0.4502 | 0.00548 | -0.1436 | 82.1533
-1 | 0.5189 | 0.00524 | -0.1446 | 99.0267
-0.5 | 0.5876 | 0.0048 | -0.1458 | 122.4167
0 | 0.6553 | 0.0043 | -0.147 | 152.3953
0.5 | 0.7245 | 0.00415 | -0.1481 | 174.5783
1 | 0.7935 | 0.00421 | -0.1489 | 188.4798
1.5 | 0.8623 | 0.00429 | -0.1495 | 201.0023
2 | 0.9302 | 0.00444 | -0.1499 | 209.5045
2.5 | 0.9975 | 0.00459 | -0.1501 | 217.3203
3 | 1.0593 | 0.00492 | -0.149 | 215.3049
3.5 | 1.0898 | 0.00609 | -0.1422 | 178.9491
4 | 1.083 | 0.0076 | -0.1284 | 142.5
4.5 | 1.0955 | 0.0091 | -0.119 | 120.3846
5 | 1.1103 | 0.01081 | -0.1104 | 102.7105
5.5 | 1.1259 | 0.01275 | -0.1025 | 88.3059
6 | 1.1535 | 0.01446 | -0.0965 | 79.7718
6.5 | 1.193 | 0.0158 | -0.0923 | 75.5063
7 | 1.2346 | 0.01719 | -0.0883 | 71.8208
7.5 | 1.274 | 0.0188 | -0.0841 | 67.766
8 | 1.3153 | 0.02047 | -0.0801 | 64.255
9 | 1.3885 | 0.02477 | -0.0714 | 56.0557
9.5 | 1.4238 | 0.02728 | -0.067 | 52.1921
10 | 1.4565 | 0.03014 | -0.0625 | 48.3245
10.5 | 1.4776 | 0.03399 | -0.0575 | 43.4716
11 | 1.4773 | 0.03967 | -0.052 | 37.2397
11.5 | 1.4616 | 0.04698 | -0.0469 | 31.1111
12 | 1.4398 | 0.05549 | -0.0431 | 25.947
12.5 | 1.408 | 0.06597 | -0.0416 | 21.343
13 | 1.3737 | 0.07732 | -0.0421 | 17.7664
13.5 | 1.3379 | 0.09079 | -0.046 | 14.7362
14 | 1.3028 | 0.10547 | -0.0526 | 12.3523
14.5 | 1.2724 | 0.12075 | -0.0611 | 10.5375
15 | 1.2467 | 0.13635 | -0.071 | 9.1434
15.5 | 1.2269 | 0.15193 | -0.0816 | 8.0754

## 97. Re 8M Mach 0.00 (1)
BIGFOIL.COM POLAR EXPORT
NACA65-614 a=0.8
NACA65-614 a=0.8 |  |  |  | Cl Max: | 1.517 | at alpha= | 10.5 | deg
JavaFoil+Calcfoil stall+Eppler ext transition |  |  |  | L/D Max: | 181.566 | at alpha= | 3 | deg
Re: | 8000000 |  |  | Cd Min: | 0.0048 | at alpha= | -1.5 | deg
Mach: | 0 |  |  | Cl=0 at alpha= | -4.7333 | deg
|  |  |  | @ Cl=0.1, Cd= | 0.006222
|  |  |  | @ Cl=0.4, Cd= | 0.0048052
|  |  |  | @ Cl=0.6, Cd= | 0.0049933
alpha (deg) | Cl | Cd | Cm | Cl/Cd
-16.5 | -0.562 | 0.11986 | -0.044 | -4.685
-16 | -0.57 | 0.11278 | -0.046 | -5.051
-15.5 | -0.575 | 0.10747 | -0.046 | -5.353
-15 | -0.58 | 0.09988 | -0.048 | -5.805
-14.5 | -0.582 | 0.09359 | -0.05 | -6.214
-14 | -0.581 | 0.08784 | -0.052 | -6.611
-13.5 | -0.577 | 0.0824 | -0.053 | -6.999
-13 | -0.569 | 0.07734 | -0.054 | -7.362
-12.5 | -0.559 | 0.07199 | -0.056 | -7.769
-12 | -0.551 | 0.06176 | -0.064 | -8.928
-11.5 | -0.596 | 0.02011 | -0.088 | -29.629
-11 | -0.593 | 0.01226 | -0.094 | -48.356
-10.5 | -0.586 | 0.00909 | -0.099 | -64.517
-10 | -0.551 | 0.00857 | -0.1 | -64.218
-9.5 | -0.511 | 0.00815 | -0.101 | -62.665
-9 | -0.466 | 0.00782 | -0.102 | -59.594
-8.5 | -0.418 | 0.00755 | -0.102 | -55.385
-8 | -0.368 | 0.00736 | -0.103 | -50.003
-7.5 | -0.316 | 0.0072 | -0.104 | -43.882
-7 | -0.262 | 0.00701 | -0.105 | -37.341
-6.5 | -0.206 | 0.00685 | -0.106 | -30.076
-6 | -0.149 | 0.0067 | -0.107 | -22.253
-5.5 | -0.091 | 0.00659 | -0.107 | -13.794
-5 | -0.032 | 0.00647 | -0.108 | -4.908
-4.5 | 0.028 | 0.00635 | -0.109 | 4.396
-4 | 0.088 | 0.00623 | -0.11 | 14.122
-3.5 | 0.148 | 0.00619 | -0.111 | 23.987
-3 | 0.209 | 0.00615 | -0.112 | 33.983
-2.5 | 0.27 | 0.00606 | -0.112 | 44.518
-2 | 0.331 | 0.00598 | -0.113 | 55.255
-1.5 | 0.392 | 0.0048 | -0.114 | 81.733
-1 | 0.453 | 0.00484 | -0.115 | 93.536
-0.5 | 0.513 | 0.00488 | -0.116 | 105.143
0 | 0.574 | 0.00495 | -0.116 | 116.052
0.5 | 0.634 | 0.00505 | -0.117 | 125.645
1 | 0.695 | 0.00518 | -0.118 | 134.067
1.5 | 0.755 | 0.00532 | -0.119 | 141.867
2 | 0.815 | 0.00514 | -0.12 | 158.348
2.5 | 0.874 | 0.00532 | -0.12 | 164.296
3 | 0.934 | 0.00514 | -0.121 | 181.566
3.5 | 0.986 | 0.0055 | -0.122 | 179.311
4 | 1.042 | 0.00702 | -0.122 | 148.461
4.5 | 1.096 | 0.00773 | -0.123 | 141.839
5 | 1.148 | 0.0086 | -0.123 | 133.484
5.5 | 1.197 | 0.01082 | -0.124 | 110.649
6 | 1.247 | 0.01123 | -0.124 | 110.987
6.5 | 1.294 | 0.01168 | -0.125 | 110.773
7 | 1.339 | 0.01219 | -0.125 | 109.801
7.5 | 1.381 | 0.01274 | -0.126 | 108.443
8 | 1.417 | 0.01328 | -0.127 | 106.707
8.5 | 1.449 | 0.01385 | -0.127 | 104.579
9 | 1.476 | 0.01445 | -0.128 | 102.097
9.5 | 1.497 | 0.01505 | -0.128 | 99.52
10 | 1.513 | 0.01575 | -0.129 | 96.053
10.5 | 1.517 | 0.01645 | -0.129 | 92.245
11 | 1.515 | 0.01732 | -0.13 | 87.446
11.5 | 1.505 | 0.01816 | -0.13 | 82.903
12 | 1.49 | 0.01908 | -0.131 | 78.067
12.5 | 1.467 | 0.02022 | -0.131 | 72.572
13 | 1.44 | 0.02132 | -0.132 | 67.539
13.5 | 1.406 | 0.0226 | -0.132 | 62.243
14 | 1.369 | 0.02375 | -0.132 | 57.655
14.5 | 1.328 | 0.02538 | -0.133 | 52.298
15 | 1.283 | 0.02686 | -0.133 | 47.773
15.5 | 1.235 | 0.0291 | -0.133 | 42.449

## 98. Re 8M Mach 0.00 (2)
BIGFOIL.COM POLAR EXPORT
NACA65-614 a=0.8
NACA65-614 a=0.8 |  |  |  | Cl Max: | 1.8578 | at alpha= | 20 | deg
XFOIL ncrit=9 |  |  |  | L/D Max: | 199.242 | at alpha= | 2.5 | deg
Re: | 8000000 |  |  | Cd Min: | 0.06298 | at alpha= | 20 | deg
Mach: | 0 |  |  | Cl=0 at alpha= | -4.7556 | deg
|  |  |  | @ Cl=0.1, Cd= | 0.0055176
|  |  |  | @ Cl=0.4, Cd= | 0.0048988
|  |  |  | @ Cl=0.6, Cd= | 0.0038563
alpha (deg) | Cl | Cd | Cm | Cl/Cd
-19.5 | -1.3025 | 0.03101 | -0.1231 | -42.0026
-19 | -1.3024 | 0.02723 | -0.1229 | -47.8296
-18.5 | -1.3013 | 0.02383 | -0.1219 | -54.6076
-18 | -1.2918 | 0.02134 | -0.1202 | -60.5342
-17.5 | -1.2802 | 0.01929 | -0.1179 | -66.366
-17 | -1.2756 | 0.01783 | -0.1128 | -71.5423
-16.5 | -1.2447 | 0.01679 | -0.1106 | -74.1334
-16 | -1.209 | 0.01561 | -0.1091 | -77.4504
-15.5 | -1.1695 | 0.01448 | -0.108 | -80.7666
-15 | -1.1256 | 0.01355 | -0.1074 | -83.0701
-14.5 | -1.0784 | 0.0128 | -0.107 | -84.25
-14 | -1.029 | 0.01212 | -0.1069 | -84.901
-13.5 | -0.9779 | 0.01153 | -0.107 | -84.8135
-13 | -0.9271 | 0.01085 | -0.107 | -85.447
-12.5 | -0.8752 | 0.01022 | -0.1072 | -85.636
-12 | -0.8218 | 0.0097 | -0.1075 | -84.7216
-11.5 | -0.7674 | 0.00927 | -0.1079 | -82.7832
-11 | -0.7123 | 0.0089 | -0.1084 | -80.0337
-10.5 | -0.6568 | 0.00858 | -0.1089 | -76.5501
-10 | -0.6019 | 0.0081 | -0.1094 | -74.3086
-9.5 | -0.5459 | 0.00777 | -0.11 | -70.2574
-9 | -0.4893 | 0.00751 | -0.1106 | -65.1531
-8.5 | -0.4323 | 0.00728 | -0.1113 | -59.3819
-8 | -0.375 | 0.00706 | -0.112 | -53.1161
-7.5 | -0.3177 | 0.00684 | -0.1128 | -46.4474
-7 | -0.2606 | 0.00652 | -0.1135 | -39.9693
-6.5 | -0.2028 | 0.0063 | -0.1143 | -32.1905
-5.5 | -0.0867 | 0.00596 | -0.1159 | -14.547
-5 | -0.0285 | 0.00585 | -0.1168 | -4.8718
-4.5 | 0.0298 | 0.00568 | -0.1176 | 5.2465
-4 | 0.0881 | 0.00554 | -0.1185 | 15.9025
-3.5 | 0.1465 | 0.00543 | -0.1193 | 26.9797
-3 | 0.205 | 0.00535 | -0.1202 | 38.3178
-2.5 | 0.2635 | 0.00524 | -0.1211 | 50.2863
-2 | 0.322 | 0.00515 | -0.122 | 62.5243
-1.5 | 0.3804 | 0.00499 | -0.1229 | 76.2325
-1 | 0.4384 | 0.00472 | -0.1239 | 92.8814
-0.5 | 0.4966 | 0.00439 | -0.1249 | 113.1207
0 | 0.5541 | 0.004 | -0.126 | 138.525
0.5 | 0.6116 | 0.00382 | -0.1268 | 160.1047
1 | 0.6697 | 0.00384 | -0.1277 | 174.401
1.5 | 0.7275 | 0.00392 | -0.1284 | 185.5867
2 | 0.7848 | 0.00402 | -0.1291 | 195.2239
2.5 | 0.8408 | 0.00422 | -0.1296 | 199.2417
3 | 0.8855 | 0.00513 | -0.128 | 172.6121
3.5 | 0.926 | 0.00621 | -0.1258 | 149.1143
4 | 0.97 | 0.00698 | -0.1241 | 138.9685
4.5 | 1.0126 | 0.00772 | -0.1221 | 131.1658
5 | 1.0537 | 0.00844 | -0.1198 | 124.846
5.5 | 1.0931 | 0.00911 | -0.1172 | 119.989
6 | 1.1297 | 0.00961 | -0.1139 | 117.5546
6.5 | 1.1639 | 0.01008 | -0.1102 | 115.4663
7 | 1.2004 | 0.01059 | -0.1071 | 113.3522
7.5 | 1.2384 | 0.0111 | -0.1044 | 111.5676
8 | 1.2753 | 0.01169 | -0.1017 | 109.0932
8.5 | 1.3124 | 0.0123 | -0.0991 | 106.6992
9 | 1.347 | 0.01306 | -0.0962 | 103.1394
9.5 | 1.3836 | 0.01377 | -0.0938 | 100.4793
10.5 | 1.4516 | 0.0155 | -0.0885 | 93.6516
11 | 1.4832 | 0.01654 | -0.0856 | 89.6735
11.5 | 1.5161 | 0.01754 | -0.0831 | 86.4367
12 | 1.5471 | 0.01832 | -0.0804 | 84.4487
12.5 | 1.576 | 0.01968 | -0.0777 | 80.0813
13 | 1.6037 | 0.02117 | -0.075 | 75.7534
13.5 | 1.6308 | 0.02277 | -0.0724 | 71.6206
14 | 1.6586 | 0.0244 | -0.0702 | 67.9754
14.5 | 1.6841 | 0.02627 | -0.0678 | 64.1073
15 | 1.707 | 0.02841 | -0.0655 | 60.0845
15.5 | 1.7285 | 0.03076 | -0.0632 | 56.1931
16 | 1.7505 | 0.03318 | -0.0612 | 52.7577
16.5 | 1.7703 | 0.03586 | -0.0593 | 49.367
17 | 1.7869 | 0.03893 | -0.0575 | 45.9003
17.5 | 1.8012 | 0.04235 | -0.0558 | 42.5313
18 | 1.8172 | 0.04571 | -0.0544 | 39.755
18.5 | 1.8314 | 0.04939 | -0.0533 | 37.0804
19 | 1.8435 | 0.0534 | -0.0524 | 34.5225
19.5 | 1.8524 | 0.05789 | -0.0517 | 31.9986
20 | 1.8578 | 0.06298 | -0.0513 | 29.4983

## 99. Re 8M Mach 0.10 (1)
BIGFOIL.COM POLAR EXPORT
NACA65-614 a=0.8
NACA65-614 a=0.8 |  |  |  | Cl Max: | 1.512 | at alpha= | 10.5 | deg
JavaFoil+Calcfoil stall+Eppler ext transition |  |  |  | L/D Max: | 181.39 | at alpha= | 3 | deg
Re: | 8000000 |  |  | Cd Min: | 0.00479 | at alpha= | -1.5 | deg
Mach: | 0.1 |  |  | Cl=0 at alpha= | -4.7333 | deg
|  |  |  | @ Cl=0.1, Cd= | 0.0062503
|  |  |  | @ Cl=0.4, Cd= | 0.0047939
|  |  |  | @ Cl=0.6, Cd= | 0.0049964
alpha (deg) | Cl | Cd | Cm | Cl/Cd
-16 | -0.542 | 0.11538 | -0.045 | -4.695
-15.5 | -0.551 | 0.10944 | -0.045 | -5.032
-15 | -0.558 | 0.1012 | -0.047 | -5.514
-14.5 | -0.562 | 0.09516 | -0.049 | -5.911
-14 | -0.564 | 0.08961 | -0.05 | -6.296
-13.5 | -0.563 | 0.08369 | -0.052 | -6.727
-13 | -0.558 | 0.07939 | -0.053 | -7.024
-12.5 | -0.55 | 0.07355 | -0.055 | -7.476
-12 | -0.541 | 0.06606 | -0.06 | -8.183
-11.5 | -0.534 | 0.05376 | -0.069 | -9.935
-11 | -0.586 | 0.01316 | -0.094 | -44.522
-10.5 | -0.579 | 0.00903 | -0.099 | -64.063
-10 | -0.55 | 0.00868 | -0.1 | -63.28
-9.5 | -0.511 | 0.00825 | -0.101 | -61.886
-9 | -0.466 | 0.00786 | -0.102 | -59.345
-8.5 | -0.419 | 0.00762 | -0.103 | -55.022
-8 | -0.369 | 0.00734 | -0.104 | -50.274
-7.5 | -0.317 | 0.00722 | -0.105 | -43.871
-7 | -0.263 | 0.00701 | -0.105 | -37.463
-6.5 | -0.207 | 0.00688 | -0.106 | -30.059
-6 | -0.15 | 0.00671 | -0.107 | -22.313
-5.5 | -0.091 | 0.00659 | -0.108 | -13.857
-5 | -0.032 | 0.00649 | -0.109 | -4.917
-4.5 | 0.028 | 0.00637 | -0.11 | 4.402
-4 | 0.088 | 0.00627 | -0.11 | 14.096
-3.5 | 0.149 | 0.00617 | -0.111 | 24.169
-3 | 0.21 | 0.00612 | -0.112 | 34.296
-2.5 | 0.271 | 0.00604 | -0.113 | 44.891
-2 | 0.332 | 0.00602 | -0.114 | 55.181
-1.5 | 0.394 | 0.00479 | -0.115 | 82.284
-1 | 0.455 | 0.00483 | -0.115 | 94.171
-0.5 | 0.516 | 0.00492 | -0.116 | 104.793
0 | 0.577 | 0.00497 | -0.117 | 115.995
0.5 | 0.638 | 0.00504 | -0.118 | 126.566
1 | 0.698 | 0.00518 | -0.119 | 134.845
1.5 | 0.759 | 0.00533 | -0.119 | 142.278
2 | 0.819 | 0.00518 | -0.12 | 157.924
2.5 | 0.879 | 0.00537 | -0.121 | 163.689
3 | 0.938 | 0.00517 | -0.122 | 181.39
3.5 | 0.991 | 0.00654 | -0.122 | 151.559
4 | 1.047 | 0.00705 | -0.123 | 148.506
4.5 | 1.101 | 0.00778 | -0.123 | 141.421
5 | 1.153 | 0.0087 | -0.124 | 132.532
5.5 | 1.202 | 0.01089 | -0.124 | 110.372
6 | 1.252 | 0.01132 | -0.125 | 110.632
6.5 | 1.299 | 0.01179 | -0.125 | 110.181
7 | 1.344 | 0.01229 | -0.126 | 109.327
7.5 | 1.386 | 0.01284 | -0.127 | 107.874
8 | 1.421 | 0.0134 | -0.127 | 106.026
8.5 | 1.452 | 0.01402 | -0.128 | 103.519
9 | 1.477 | 0.01465 | -0.128 | 100.845
9.5 | 1.498 | 0.01527 | -0.129 | 98.051
10 | 1.511 | 0.01596 | -0.129 | 94.638
10.5 | 1.512 | 0.01679 | -0.13 | 90.062
11 | 1.507 | 0.01751 | -0.13 | 86.04
11.5 | 1.494 | 0.01845 | -0.131 | 80.968
12 | 1.474 | 0.01956 | -0.131 | 75.35
12.5 | 1.446 | 0.02068 | -0.132 | 69.947
13 | 1.413 | 0.0219 | -0.132 | 64.538
13.5 | 1.375 | 0.0231 | -0.132 | 59.521
14 | 1.331 | 0.02457 | -0.133 | 54.171
14.5 | 1.284 | 0.02609 | -0.133 | 49.202
15 | 1.232 | 0.02816 | -0.133 | 43.749
15.5 | 1.178 | 0.03031 | -0.133 | 38.882

## 100. Re 8M Mach 0.10 (2)
BIGFOIL.COM POLAR EXPORT
NACA65-614 a=0.8
NACA65-614 a=0.8 |  |  |  | Cl Max: | 1.8465 | at alpha= | 20 | deg
XFOIL ncrit=9 |  |  |  | L/D Max: | 200.45 | at alpha= | 2.5 | deg
Re: | 8000000 |  |  | Cd Min: | 0.06728 | at alpha= | 20 | deg
Mach: | 0.1 |  |  | Cl=0 at alpha= | -4.7538 | deg
|  |  |  | @ Cl=0.1, Cd= | 0.0055285
|  |  |  | @ Cl=0.4, Cd= | 0.0049267
|  |  |  | @ Cl=0.6, Cd= | 0.0038703
alpha (deg) | Cl | Cd | Cm | Cl/Cd
-20 | -1.2051 | 0.04746 | -0.1208 | -25.3919
-19.5 | -1.2345 | 0.03906 | -0.125 | -31.6052
-19 | -1.2517 | 0.03301 | -0.1266 | -37.9188
-18.5 | -1.2638 | 0.02801 | -0.1268 | -45.1196
-18 | -1.2664 | 0.02426 | -0.1257 | -52.2012
-17.5 | -1.2585 | 0.02156 | -0.1239 | -58.372
-17 | -1.2508 | 0.01929 | -0.1211 | -64.8419
-16.5 | -1.246 | 0.0178 | -0.1156 | -70
-16 | -1.2123 | 0.01664 | -0.1136 | -72.8546
-15.5 | -1.1739 | 0.01549 | -0.1121 | -75.7844
-15 | -1.1331 | 0.0143 | -0.1108 | -79.2378
-14.5 | -1.088 | 0.01331 | -0.11 | -81.7431
-14 | -1.0389 | 0.01252 | -0.1096 | -82.9792
-13.5 | -0.9878 | 0.01185 | -0.1094 | -83.3586
-13 | -0.9354 | 0.01125 | -0.1093 | -83.1467
-12.5 | -0.8835 | 0.01051 | -0.1092 | -84.0628
-12 | -0.8299 | 0.00991 | -0.1093 | -83.7437
-11.5 | -0.775 | 0.00943 | -0.1095 | -82.1845
-11 | -0.7194 | 0.00903 | -0.1099 | -79.6678
-10.5 | -0.6631 | 0.0087 | -0.1103 | -76.2184
-10 | -0.6074 | 0.00823 | -0.1107 | -73.8032
-9.5 | -0.5509 | 0.00786 | -0.1111 | -70.0891
-9 | -0.4938 | 0.00758 | -0.1117 | -65.1451
-8.5 | -0.4362 | 0.00734 | -0.1123 | -59.4278
-8 | -0.3783 | 0.0071 | -0.113 | -53.2817
-7.5 | -0.3203 | 0.0069 | -0.1137 | -46.4203
-7 | -0.2628 | 0.00656 | -0.1143 | -40.061
-6.5 | -0.2046 | 0.00633 | -0.1151 | -32.3223
-6 | -0.1462 | 0.00616 | -0.1158 | -23.7338
-5.5 | -0.0876 | 0.00598 | -0.1166 | -14.6488
-5 | -0.0289 | 0.00586 | -0.1175 | -4.9317
-4.5 | 0.0298 | 0.0057 | -0.1183 | 5.2281
-4 | 0.0885 | 0.00555 | -0.1192 | 15.9459
-3.5 | 0.1473 | 0.00544 | -0.12 | 27.0772
-3 | 0.2062 | 0.00536 | -0.1209 | 38.4701
-2.5 | 0.265 | 0.00525 | -0.1218 | 50.4762
-2 | 0.3239 | 0.00515 | -0.1227 | 62.8932
-1.5 | 0.3826 | 0.00501 | -0.1236 | 76.3673
-1 | 0.4411 | 0.00473 | -0.1246 | 93.2558
-0.5 | 0.4995 | 0.0044 | -0.1256 | 113.5227
0 | 0.5575 | 0.00401 | -0.1267 | 139.0274
0.5 | 0.6153 | 0.00382 | -0.1276 | 161.0733
1 | 0.6737 | 0.00385 | -0.1284 | 174.987
1.5 | 0.7319 | 0.00392 | -0.1292 | 186.7092
2 | 0.7896 | 0.00403 | -0.1298 | 195.9305
2.5 | 0.8459 | 0.00422 | -0.1303 | 200.4502
3 | 0.891 | 0.00512 | -0.1287 | 174.0234
3.5 | 0.9311 | 0.00622 | -0.1263 | 149.6945
4 | 0.9749 | 0.007 | -0.1245 | 139.2714
4.5 | 1.017 | 0.00776 | -0.1223 | 131.0567
5 | 1.0575 | 0.00849 | -0.1198 | 124.5583
5.5 | 1.0963 | 0.00917 | -0.117 | 119.5529
6 | 1.129 | 0.00968 | -0.1128 | 116.6322
6.5 | 1.1644 | 0.01018 | -0.1093 | 114.3811
7 | 1.2015 | 0.0107 | -0.1062 | 112.2897
7.5 | 1.2395 | 0.01125 | -0.1035 | 110.1778
8 | 1.277 | 0.01186 | -0.1008 | 107.6728
8.5 | 1.3145 | 0.0125 | -0.0982 | 105.16
9 | 1.3496 | 0.01327 | -0.0953 | 101.7031
9.5 | 1.3858 | 0.01402 | -0.0927 | 98.8445
10 | 1.4205 | 0.01488 | -0.09 | 95.4637
10.5 | 1.4537 | 0.01586 | -0.0872 | 91.6583
11 | 1.4863 | 0.0169 | -0.0844 | 87.9467
11.5 | 1.5185 | 0.01798 | -0.0818 | 84.4549
12 | 1.5487 | 0.01887 | -0.0788 | 82.0721
12.5 | 1.5776 | 0.0203 | -0.0761 | 77.7143
13 | 1.6057 | 0.02186 | -0.0733 | 73.4538
13.5 | 1.634 | 0.02347 | -0.0709 | 69.6208
14 | 1.6612 | 0.02523 | -0.0685 | 65.8423
14.5 | 1.6855 | 0.0273 | -0.066 | 61.7399
15 | 1.7077 | 0.02961 | -0.0635 | 57.6731
15.5 | 1.7309 | 0.03196 | -0.0614 | 54.1583
16 | 1.7501 | 0.03472 | -0.0592 | 50.4061
16.5 | 1.7684 | 0.03767 | -0.0572 | 46.9445
17 | 1.7841 | 0.041 | -0.0553 | 43.5146
17.5 | 1.8008 | 0.04436 | -0.0538 | 40.5951
18 | 1.8154 | 0.04805 | -0.0525 | 37.7815
18.5 | 1.8268 | 0.05221 | -0.0514 | 34.9895
19 | 1.8365 | 0.05668 | -0.0505 | 32.4012
19.5 | 1.8431 | 0.0617 | -0.0499 | 29.872
20 | 1.8465 | 0.06728 | -0.0498 | 27.445

## 101. Re 8M Mach 0.25 (1)
BIGFOIL.COM POLAR EXPORT
NACA65-614 a=0.8
NACA65-614 a=0.8 |  |  |  | Cl Max: | 1.489 | at alpha= | 9.5 | deg
JavaFoil+Calcfoil stall+Eppler ext transition |  |  |  | L/D Max: | 182.697 | at alpha= | 3 | deg
Re: | 8000000 |  |  | Cd Min: | 0.00484 | at alpha= | -1.5 | deg
Mach: | 0.25 |  |  | Cl=0 at alpha= | -4.7339 | deg
|  |  |  | @ Cl=0.1, Cd= | 0.0063269
|  |  |  | @ Cl=0.4, Cd= | 0.0049337
|  |  |  | @ Cl=0.6, Cd= | 0.0050524
alpha (deg) | Cl | Cd | Cm | Cl/Cd
-15 | -0.363 | 0.11497 | -0.044 | -3.157
-14.5 | -0.396 | 0.10771 | -0.045 | -3.676
-14 | -0.424 | 0.1001 | -0.046 | -4.235
-13.5 | -0.447 | 0.09298 | -0.047 | -4.805
-13 | -0.464 | 0.08647 | -0.048 | -5.363
-12.5 | -0.475 | 0.07993 | -0.051 | -5.945
-12 | -0.479 | 0.07563 | -0.051 | -6.34
-11.5 | -0.478 | 0.06978 | -0.053 | -6.852
-11 | -0.473 | 0.06221 | -0.06 | -7.606
-10.5 | -0.461 | 0.05629 | -0.064 | -8.192
-10 | -0.528 | 0.00989 | -0.101 | -53.359
-9.5 | -0.506 | 0.00881 | -0.104 | -57.362
-9 | -0.465 | 0.00833 | -0.105 | -55.9
-8.5 | -0.421 | 0.00787 | -0.106 | -53.53
-8 | -0.373 | 0.0076 | -0.107 | -49.081
-7.5 | -0.322 | 0.00741 | -0.107 | -43.379
-7 | -0.268 | 0.00717 | -0.108 | -37.287
-6.5 | -0.211 | 0.00699 | -0.109 | -30.201
-6 | -0.153 | 0.0068 | -0.11 | -22.514
-5.5 | -0.093 | 0.00669 | -0.111 | -13.971
-5 | -0.033 | 0.00655 | -0.112 | -4.991
-4.5 | 0.029 | 0.00642 | -0.113 | 4.476
-4 | 0.091 | 0.00634 | -0.113 | 14.321
-3.5 | 0.153 | 0.00625 | -0.114 | 24.496
-3 | 0.216 | 0.0062 | -0.115 | 34.78
-2.5 | 0.278 | 0.00611 | -0.116 | 45.547
-2 | 0.341 | 0.00604 | -0.117 | 56.493
-1.5 | 0.405 | 0.00484 | -0.118 | 83.636
-1 | 0.468 | 0.00492 | -0.119 | 95.025
-0.5 | 0.53 | 0.00497 | -0.119 | 106.693
0 | 0.593 | 0.00504 | -0.12 | 117.624
0.5 | 0.655 | 0.00515 | -0.121 | 127.262
1 | 0.718 | 0.0053 | -0.122 | 135.312
1.5 | 0.779 | 0.00514 | -0.123 | 151.556
2 | 0.841 | 0.00525 | -0.123 | 160.052
2.5 | 0.902 | 0.00512 | -0.124 | 176.138
3 | 0.963 | 0.00527 | -0.125 | 182.697
3.5 | 1.016 | 0.00675 | -0.125 | 150.449
4 | 1.073 | 0.00732 | -0.126 | 146.526
4.5 | 1.128 | 0.00814 | -0.126 | 138.508
5 | 1.181 | 0.00907 | -0.127 | 130.169
5.5 | 1.231 | 0.01135 | -0.127 | 108.441
6 | 1.28 | 0.01184 | -0.128 | 108.144
6.5 | 1.327 | 0.01237 | -0.129 | 107.257
7 | 1.37 | 0.01293 | -0.129 | 105.936
7.5 | 1.409 | 0.01356 | -0.13 | 103.9
8 | 1.44 | 0.01419 | -0.13 | 101.445
8.5 | 1.464 | 0.01487 | -0.131 | 98.453
9 | 1.481 | 0.01553 | -0.132 | 95.364
9.5 | 1.489 | 0.01647 | -0.132 | 90.414
10 | 1.487 | 0.01718 | -0.133 | 86.553
10.5 | 1.467 | 0.01822 | -0.133 | 80.529
11 | 1.436 | 0.01923 | -0.134 | 74.652
11.5 | 1.391 | 0.02054 | -0.134 | 67.723
12 | 1.334 | 0.02198 | -0.134 | 60.671
12.5 | 1.265 | 0.02349 | -0.135 | 53.843
13 | 1.183 | 0.02576 | -0.135 | 45.94
13.5 | 1.091 | 0.02838 | -0.135 | 38.441
14 | 0.891 | 0.06832 | -0.111 | 13.047
14.5 | 0.755 | 0.10558 | -0.077 | 7.149

## 102. Re 8M Mach 0.25 (2)
BIGFOIL.COM POLAR EXPORT
NACA65-614 a=0.8
NACA65-614 a=0.8 |  |  |  | Cl Max: | 1.786 | at alpha= | 18 | deg
XFOIL ncrit=9 |  |  |  | L/D Max: | 205.235 | at alpha= | 2.5 | deg
Re: | 8000000 |  |  | Cd Min: | 0.19265 | at alpha= | -19.5 | deg
Mach: | 0.25 |  |  | Cl=0 at alpha= | -4.7443 | deg
|  |  |  | @ Cl=0.1, Cd= | 0.0056019
|  |  |  | @ Cl=0.4, Cd= | 0.0050758
|  |  |  | @ Cl=0.6, Cd= | 0.0039739
alpha (deg) | Cl | Cd | Cm | Cl/Cd
-19.5 | -0.4451 | 0.19265 | -0.0406 | -2.3104
-19 | -0.4243 | 0.18713 | -0.0449 | -2.2674
-18 | -0.4152 | 0.16599 | -0.0558 | -2.5014
-17.5 | -0.4361 | 0.14961 | -0.0639 | -2.9149
-17 | -0.9489 | 0.05209 | -0.1301 | -18.2165
-16.5 | -0.9964 | 0.0405 | -0.138 | -24.6025
-16 | -1.0384 | 0.03199 | -0.1414 | -32.4601
-15.5 | -1.0633 | 0.02621 | -0.141 | -40.5685
-15 | -1.0763 | 0.022 | -0.1383 | -48.9227
-14.5 | -1.0894 | 0.01933 | -0.1318 | -56.358
-14 | -1.0639 | 0.01717 | -0.1281 | -61.9627
-13.5 | -1.0252 | 0.01533 | -0.1254 | -66.8754
-13 | -0.9805 | 0.01369 | -0.1233 | -71.6216
-12.5 | -0.9282 | 0.01254 | -0.1218 | -74.0191
-12 | -0.8725 | 0.01164 | -0.1206 | -74.957
-11.5 | -0.816 | 0.01076 | -0.1197 | -75.8364
-11 | -0.7582 | 0.01002 | -0.1189 | -75.6687
-10.5 | -0.6986 | 0.0095 | -0.1185 | -73.5368
-10 | -0.6386 | 0.00902 | -0.1182 | -70.7982
-9.5 | -0.5786 | 0.00853 | -0.1181 | -67.8312
-9 | -0.5188 | 0.00803 | -0.118 | -64.6077
-8.5 | -0.4579 | 0.00772 | -0.1181 | -59.3135
-8 | -0.397 | 0.0074 | -0.1183 | -53.6486
-7.5 | -0.3359 | 0.00713 | -0.1187 | -47.1108
-7 | -0.2749 | 0.0069 | -0.1191 | -39.8406
-6.5 | -0.2145 | 0.00651 | -0.1195 | -32.9493
-6 | -0.1534 | 0.00629 | -0.1201 | -24.3879
-5.5 | -0.0925 | 0.00611 | -0.1207 | -15.1391
-5 | -0.0312 | 0.00594 | -0.1214 | -5.2525
-4.5 | 0.0298 | 0.00582 | -0.1222 | 5.1203
-4 | 0.0908 | 0.00562 | -0.123 | 16.1566
-3.5 | 0.1517 | 0.0055 | -0.1238 | 27.5818
-2.5 | 0.2736 | 0.00531 | -0.1255 | 51.5254
-2 | 0.3346 | 0.0052 | -0.1264 | 64.3462
-1.5 | 0.3951 | 0.0051 | -0.1273 | 77.4706
-1 | 0.4558 | 0.0048 | -0.1284 | 94.9583
-0.5 | 0.5159 | 0.00447 | -0.1294 | 115.4139
0 | 0.5761 | 0.00405 | -0.1305 | 142.2469
0.5 | 0.6358 | 0.00386 | -0.1314 | 164.715
1 | 0.696 | 0.0039 | -0.1323 | 178.4615
1.5 | 0.7563 | 0.00396 | -0.1331 | 190.9848
2 | 0.8159 | 0.00408 | -0.1337 | 199.9755
2.5 | 0.8743 | 0.00426 | -0.1341 | 205.2347
3 | 0.9208 | 0.00511 | -0.1324 | 180.1957
3.5 | 0.9596 | 0.00626 | -0.1293 | 153.2907
4 | 1.001 | 0.00713 | -0.1266 | 140.3927
4.5 | 1.0393 | 0.00799 | -0.1232 | 130.0751
5 | 1.0735 | 0.00877 | -0.1189 | 122.4059
5.5 | 1.0986 | 0.00949 | -0.1128 | 115.764
6 | 1.1317 | 0.01021 | -0.1085 | 110.8423
6.5 | 1.1701 | 0.01082 | -0.1052 | 108.1423
7 | 1.2094 | 0.01145 | -0.1022 | 105.6245
7.5 | 1.2475 | 0.01218 | -0.0991 | 102.422
8 | 1.2868 | 0.01289 | -0.0963 | 99.8293
8.5 | 1.3242 | 0.01374 | -0.0932 | 96.3755
9 | 1.361 | 0.01465 | -0.0901 | 92.901
9.5 | 1.3973 | 0.01563 | -0.0871 | 89.3986
10 | 1.4315 | 0.01677 | -0.0839 | 85.3608
10.5 | 1.4643 | 0.01804 | -0.0806 | 81.1696
11 | 1.4989 | 0.0193 | -0.0776 | 77.6632
11.5 | 1.531 | 0.02072 | -0.0745 | 73.89
12 | 1.5597 | 0.0221 | -0.071 | 70.5747
12.5 | 1.5886 | 0.02398 | -0.0679 | 66.2469
13 | 1.6178 | 0.02597 | -0.065 | 62.295
13.5 | 1.6443 | 0.02825 | -0.0621 | 58.2053
14 | 1.6683 | 0.03082 | -0.0592 | 54.1304
14.5 | 1.6915 | 0.03361 | -0.0565 | 50.3273
15 | 1.711 | 0.03682 | -0.0539 | 46.4693
15.5 | 1.729 | 0.04035 | -0.0514 | 42.8501
16 | 1.7463 | 0.04409 | -0.0492 | 39.6076
16.5 | 1.7617 | 0.04818 | -0.0474 | 36.565
17 | 1.7741 | 0.05277 | -0.0458 | 33.6195
17.5 | 1.7812 | 0.05811 | -0.0445 | 30.6522
18 | 1.786 | 0.06398 | -0.0437 | 27.915
18.5 | 1.782 | 0.07115 | -0.0435 | 25.0457
19 | 1.7753 | 0.07903 | -0.044 | 22.4636
19.5 | 1.766 | 0.0876 | -0.0455 | 20.1598
20 | 1.7536 | 0.09701 | -0.0478 | 18.0765

## 103. Re 8M Mach 0.50 (1)
BIGFOIL.COM POLAR EXPORT
NACA65-614 a=0.8
NACA65-614 a=0.8 |  |  |  | Cl Max: | 1.459 | at alpha= | 19.5 | deg
JavaFoil+Calcfoil stall+Eppler ext transition |  |  |  | L/D Max: | 167.479 | at alpha= | 3 | deg
Re: | 8000000 |  |  | Cd Min: | 0.00466 | at alpha= | 0.5 | deg
Mach: | 0.5 |  |  | Cl=0 at alpha= | -4.7353 | deg
|  |  |  | @ Cl=0.1, Cd= | 0.0067119
|  |  |  | @ Cl=0.4, Cd= | 0.0063674
|  |  |  | @ Cl=0.6, Cd= | 0.0053157
alpha (deg) | Cl | Cd | Cm | Cl/Cd
-20 | -0.853 | 0.15346 | -0.058 | -5.557
-19.5 | -0.824 | 0.1445 | -0.057 | -5.701
-19 | -0.795 | 0.14116 | -0.056 | -5.63
-18.5 | -0.766 | 0.13976 | -0.055 | -5.482
-18 | -0.739 | 0.13399 | -0.056 | -5.514
-17.5 | -0.711 | 0.12863 | -0.056 | -5.53
-17 | -0.685 | 0.12455 | -0.058 | -5.497
-16.5 | -0.656 | 0.11988 | -0.057 | -5.472
-16 | -0.628 | 0.11182 | -0.057 | -5.619
-15.5 | -0.601 | 0.10528 | -0.058 | -5.711
-15 | -0.575 | 0.09623 | -0.061 | -5.975
-14.5 | -0.548 | 0.08942 | -0.062 | -6.129
-14 | -0.516 | 0.10059 | -0.056 | -5.135
-13.5 | -0.489 | 0.09218 | -0.057 | -5.303
-13 | -0.462 | 0.08412 | -0.059 | -5.488
-12.5 | -0.435 | 0.07743 | -0.061 | -5.615
-12 | -0.408 | 0.07152 | -0.064 | -5.705
-11.5 | -0.383 | 0.06323 | -0.071 | -6.065
-11 | -0.35 | 0.06919 | -0.06 | -5.059
-10.5 | -0.321 | 0.07015 | -0.055 | -4.577
-10 | -0.293 | 0.0648 | -0.056 | -4.528
-9.5 | -0.266 | 0.05905 | -0.06 | -4.506
-9 | -0.239 | 0.05389 | -0.063 | -4.432
-8.5 | -0.243 | 0.01469 | -0.109 | -16.566
-8 | -0.182 | 0.05375 | -0.055 | -3.38
-7.5 | -0.224 | 0.05185 | -0.05 | -4.324
-7 | -0.265 | 0.00816 | -0.121 | -32.521
-6.5 | -0.221 | 0.00774 | -0.122 | -28.488
-6 | -0.164 | 0.00744 | -0.123 | -22.087
-5.5 | -0.102 | 0.0072 | -0.124 | -14.157
-5 | -0.036 | 0.00698 | -0.125 | -5.151
-4.5 | 0.032 | 0.00684 | -0.126 | 4.647
-4 | 0.101 | 0.00671 | -0.127 | 15.011
-3.5 | 0.17 | 0.00659 | -0.128 | 25.839
-3 | 0.24 | 0.00648 | -0.129 | 37.116
-2.5 | 0.311 | 0.00645 | -0.13 | 48.179
-2 | 0.381 | 0.00637 | -0.131 | 59.819
-1.5 | 0.453 | 0.00636 | -0.132 | 71.145
-1 | 0.523 | 0.00523 | -0.133 | 99.878
-0.5 | 0.593 | 0.00536 | -0.134 | 110.521
0 | 0.661 | 0.00493 | -0.134 | 134.228
0.5 | 0.73 | 0.00466 | -0.135 | 156.571
1 | 0.799 | 0.00555 | -0.136 | 143.968
1.5 | 0.867 | 0.00571 | -0.136 | 151.879
2 | 0.935 | 0.00589 | -0.137 | 158.947
2.5 | 1.003 | 0.00614 | -0.138 | 163.447
3 | 1.071 | 0.0064 | -0.139 | 167.479
3.5 | 1.126 | 0.00775 | -0.139 | 145.401
4 | 1.188 | 0.00872 | -0.14 | 136.25
4.5 | 1.246 | 0.00986 | -0.14 | 126.27
5 | 1.297 | 0.01304 | -0.141 | 99.481
5.5 | 1.346 | 0.01374 | -0.141 | 97.974
6 | 1.387 | 0.01456 | -0.142 | 95.25
6.5 | 1.416 | 0.0155 | -0.143 | 91.387
7 | 1.429 | 0.01647 | -0.144 | 86.723
7.5 | 1.41 | 0.01771 | -0.144 | 79.594
8 | 1.281 | 0.01922 | -0.145 | 66.63
8.5 | 0.876 | 0.02076 | -0.145 | 42.179
9 | 0.905 | 0.0226 | -0.145 | 40.043
9.5 | 0.938 | 0.02211 | -0.147 | 42.424
10 | 0.968 | 0.02388 | -0.147 | 40.55
10.5 | 0.998 | 0.02603 | -0.147 | 38.322
11 | 0.86 | 0.07773 | -0.081 | 11.057
11.5 | 1.059 | 0.02777 | -0.149 | 38.132
12 | 1.086 | 0.03051 | -0.149 | 35.595
12.5 | 0.964 | 0.07972 | -0.107 | 12.094
13 | 1.142 | 0.03287 | -0.149 | 34.74
13.5 | 0.994 | 0.0963 | -0.089 | 10.323
14 | 1.177 | 0.04375 | -0.146 | 26.899
14.5 | 1.08 | 0.09546 | -0.114 | 11.31
15 | 1.074 | 0.10849 | -0.093 | 9.902
15.5 | 1.254 | 0.05177 | -0.146 | 24.23
16 | 1.255 | 0.06575 | -0.142 | 19.081
16.5 | 1.163 | 0.116 | -0.104 | 10.024
17 | 1.319 | 0.06445 | -0.144 | 20.46
17.5 | 1.354 | 0.06587 | -0.146 | 20.55
18 | 1.232 | 0.1324 | -0.101 | 9.308
18.5 | 1.405 | 0.06787 | -0.146 | 20.701
19 | 1.443 | 0.06733 | -0.148 | 21.432
19.5 | 1.459 | 0.07643 | -0.147 | 19.085
20 | 1.348 | 0.1595 | -0.111 | 8.451

## 104. Re 8M Mach 0.50 (2)
BIGFOIL.COM POLAR EXPORT
NACA65-614 a=0.8
NACA65-614 a=0.8 |  |  |  | Cl Max: | 1.4911 | at alpha= | 10.5 | deg
XFOIL ncrit=9 |  |  |  | L/D Max: | 222.628 | at alpha= | 2.5 | deg
Re: | 8000000 |  |  | Cd Min: | 0.22026 | at alpha= | -19.5 | deg
Mach: | 0.5 |  |  | Cl=0 at alpha= | -4.6981 | deg
|  |  |  | @ Cl=0.1, Cd= | 0.0060397
|  |  |  | @ Cl=0.4, Cd= | 0.0054014
|  |  |  | @ Cl=0.6, Cd= | 0.004717
alpha (deg) | Cl | Cd | Cm | Cl/Cd
-19.5 | -0.4309 | 0.22026 | -0.0419 | -1.9563
-19 | -0.4083 | 0.21288 | -0.0468 | -1.918
-18.5 | -0.3871 | 0.20486 | -0.0518 | -1.8896
-18 | -0.3666 | 0.19632 | -0.0568 | -1.8674
-17.5 | -0.3477 | 0.18743 | -0.0618 | -1.8551
-17 | -0.3296 | 0.1787 | -0.0668 | -1.8444
-16.5 | -0.3072 | 0.17166 | -0.0714 | -1.7896
-16 | -0.2891 | 0.16328 | -0.0763 | -1.7706
-15.5 | -0.2726 | 0.15444 | -0.0813 | -1.7651
-15 | -0.2571 | 0.14578 | -0.0864 | -1.7636
-14.5 | -0.2387 | 0.13816 | -0.0911 | -1.7277
-14 | -0.2242 | 0.12982 | -0.096 | -1.727
-13.5 | -0.215 | 0.12074 | -0.1011 | -1.7807
-13 | -0.1995 | 0.11316 | -0.1058 | -1.763
-12.5 | -0.1884 | 0.10509 | -0.1106 | -1.7927
-12 | -0.1846 | 0.09627 | -0.1156 | -1.9175
-11.5 | -0.1881 | 0.08662 | -0.1212 | -2.1716
-11 | -0.1815 | 0.07918 | -0.1255 | -2.2922
-10.5 | -0.1829 | 0.07109 | -0.1302 | -2.5728
-10 | -0.2013 | 0.06105 | -0.1362 | -3.2973
-9.5 | -0.2204 | 0.05012 | -0.1439 | -4.3974
-9 | -0.2473 | 0.03915 | -0.1526 | -6.3167
-8 | -0.3246 | 0.02578 | -0.1502 | -12.5912
-7.5 | -0.342 | 0.01702 | -0.1473 | -20.094
-7 | -0.313 | 0.01125 | -0.1445 | -27.8222
-6.5 | -0.2552 | 0.0087 | -0.1422 | -29.3333
-6 | -0.1868 | 0.00756 | -0.1409 | -24.709
-5.5 | -0.1157 | 0.00693 | -0.1401 | -16.6955
-5 | -0.0433 | 0.00656 | -0.1398 | -6.6006
-4.5 | 0.0284 | 0.00626 | -0.1398 | 4.5367
-4 | 0.0999 | 0.00604 | -0.1401 | 16.5397
-3.5 | 0.1706 | 0.00581 | -0.1406 | 29.3632
-3 | 0.2412 | 0.00566 | -0.1412 | 42.6148
-2.5 | 0.3114 | 0.00556 | -0.142 | 56.0072
-2 | 0.3815 | 0.00544 | -0.1429 | 70.1287
-1 | 0.5203 | 0.00515 | -0.1448 | 101.0291
-0.5 | 0.5889 | 0.00479 | -0.146 | 122.9436
0 | 0.6573 | 0.00434 | -0.1473 | 151.4516
0.5 | 0.7263 | 0.00405 | -0.1484 | 179.3333
1 | 0.795 | 0.00412 | -0.1492 | 192.9612
1.5 | 0.8637 | 0.00421 | -0.1498 | 205.1544
2 | 0.9323 | 0.00432 | -0.1503 | 215.8102
2.5 | 0.9996 | 0.00449 | -0.1505 | 222.6281
3 | 1.0567 | 0.00498 | -0.1486 | 212.1888
3.5 | 1.0806 | 0.00631 | -0.1406 | 171.252
4 | 1.0759 | 0.00774 | -0.1272 | 139.0052
4.5 | 1.0919 | 0.00917 | -0.1184 | 119.0731
5 | 1.108 | 0.01085 | -0.1101 | 102.1198
5.5 | 1.1286 | 0.0126 | -0.1028 | 89.5714
6 | 1.1605 | 0.01412 | -0.0974 | 82.1884
7 | 1.2433 | 0.01673 | -0.0892 | 74.3156
7.5 | 1.2839 | 0.01826 | -0.0851 | 70.3122
8 | 1.3249 | 0.01992 | -0.081 | 66.511
8.5 | 1.3632 | 0.02185 | -0.0766 | 62.389
9 | 1.401 | 0.02399 | -0.0723 | 58.3993
9.5 | 1.4375 | 0.0264 | -0.0679 | 54.4508
10 | 1.4701 | 0.02923 | -0.0632 | 50.2942
10.5 | 1.4911 | 0.03304 | -0.058 | 45.1301
11 | 1.4901 | 0.0387 | -0.0523 | 38.5039
11.5 | 1.4734 | 0.04601 | -0.047 | 32.0235
12 | 1.4466 | 0.05484 | -0.043 | 26.3786
13 | 1.3825 | 0.07709 | -0.0425 | 17.9336
14 | 1.3111 | 0.10433 | -0.0518 | 12.5669
14.5 | 1.2808 | 0.11949 | -0.0602 | 10.7189
15 | 1.2548 | 0.13505 | -0.07 | 9.2914
15.5 | 1.2328 | 0.15091 | -0.0808 | 8.1691

## 105. Re 10M Mach 0.00 (1)
BIGFOIL.COM POLAR EXPORT
NACA65-614 a=0.8
NACA65-614 a=0.8 |  |  |  | Cl Max: | 1.519 | at alpha= | 10.5 | deg
JavaFoil+Calcfoil stall+Eppler ext transition |  |  |  | L/D Max: | 161.02 | at alpha= | 3 | deg
Re: | 10000000 |  |  | Cd Min: | 0.00484 | at alpha= | -1 | deg
Mach: | 0 |  |  | Cl=0 at alpha= | -4.7333 | deg
|  |  |  | @ Cl=0.1, Cd= | 0.006084
|  |  |  | @ Cl=0.4, Cd= | 0.0050485
|  |  |  | @ Cl=0.6, Cd= | 0.004982
alpha (deg) | Cl | Cd | Cm | Cl/Cd
-16.5 | -0.562 | 0.1187 | -0.045 | -4.735
-16 | -0.57 | 0.11238 | -0.046 | -5.07
-15.5 | -0.576 | 0.1067 | -0.047 | -5.395
-15 | -0.58 | 0.09894 | -0.049 | -5.864
-14.5 | -0.582 | 0.09236 | -0.051 | -6.303
-14 | -0.582 | 0.08584 | -0.053 | -6.779
-13.5 | -0.578 | 0.08038 | -0.055 | -7.193
-13 | -0.57 | 0.07589 | -0.056 | -7.516
-12.5 | -0.562 | 0.06882 | -0.06 | -8.17
-12 | -0.555 | 0.05899 | -0.066 | -9.402
-11.5 | -0.611 | 0.0147 | -0.091 | -41.538
-11 | -0.601 | 0.01057 | -0.095 | -56.885
-10.5 | -0.586 | 0.00882 | -0.099 | -66.449
-10 | -0.551 | 0.00838 | -0.1 | -65.705
-9.5 | -0.511 | 0.00796 | -0.101 | -64.161
-9 | -0.466 | 0.00763 | -0.102 | -61.086
-8.5 | -0.418 | 0.0073 | -0.102 | -57.279
-8 | -0.368 | 0.00711 | -0.103 | -51.772
-7.5 | -0.316 | 0.00698 | -0.104 | -45.249
-7 | -0.262 | 0.00686 | -0.105 | -38.177
-6.5 | -0.206 | 0.00667 | -0.106 | -30.895
-6 | -0.149 | 0.00652 | -0.107 | -22.846
-5.5 | -0.091 | 0.00641 | -0.107 | -14.164
-5 | -0.032 | 0.00631 | -0.108 | -5.035
-4.5 | 0.028 | 0.00619 | -0.109 | 4.509
-4 | 0.088 | 0.0061 | -0.11 | 14.431
-3.5 | 0.148 | 0.00602 | -0.111 | 24.643
-3 | 0.209 | 0.00597 | -0.112 | 34.986
-2.5 | 0.27 | 0.00592 | -0.112 | 45.604
-2 | 0.331 | 0.00587 | -0.113 | 56.33
-1.5 | 0.392 | 0.00508 | -0.114 | 77.151
-1 | 0.453 | 0.00484 | -0.115 | 93.48
-0.5 | 0.513 | 0.00485 | -0.116 | 105.746
0 | 0.574 | 0.00493 | -0.116 | 116.416
0.5 | 0.634 | 0.00505 | -0.117 | 125.658
1 | 0.695 | 0.00514 | -0.118 | 135.062
1.5 | 0.755 | 0.00531 | -0.119 | 142.155
2 | 0.815 | 0.00517 | -0.12 | 157.456
2.5 | 0.874 | 0.00555 | -0.12 | 157.641
3 | 0.933 | 0.00579 | -0.121 | 161.02
3.5 | 0.986 | 0.00685 | -0.122 | 143.97
4 | 1.042 | 0.00741 | -0.122 | 140.528
4.5 | 1.096 | 0.00803 | -0.123 | 136.513
5 | 1.147 | 0.00993 | -0.123 | 115.536
5.5 | 1.198 | 0.01043 | -0.124 | 114.945
6 | 1.248 | 0.01084 | -0.124 | 115.08
6.5 | 1.295 | 0.01128 | -0.125 | 114.861
7 | 1.34 | 0.01176 | -0.126 | 113.923
7.5 | 1.382 | 0.01226 | -0.126 | 112.725
8 | 1.418 | 0.01278 | -0.127 | 111
8.5 | 1.45 | 0.01334 | -0.127 | 108.669
9 | 1.477 | 0.01395 | -0.128 | 105.905
9.5 | 1.499 | 0.01453 | -0.128 | 103.174
10 | 1.514 | 0.01514 | -0.129 | 99.98
10.5 | 1.519 | 0.01581 | -0.129 | 96.089
11 | 1.516 | 0.01663 | -0.13 | 91.147
11.5 | 1.507 | 0.01753 | -0.13 | 85.953
12 | 1.491 | 0.01847 | -0.131 | 80.748
12.5 | 1.469 | 0.01952 | -0.131 | 75.262
13 | 1.441 | 0.02059 | -0.132 | 69.999
13.5 | 1.408 | 0.02167 | -0.132 | 64.969
14 | 1.371 | 0.02299 | -0.132 | 59.627
14.5 | 1.329 | 0.02429 | -0.133 | 54.73
15 | 1.284 | 0.02604 | -0.133 | 49.319
15.5 | 1.237 | 0.02774 | -0.133 | 44.607

## 106. Re 10M Mach 0.00 (2)
BIGFOIL.COM POLAR EXPORT
NACA65-614 a=0.8
NACA65-614 a=0.8 |  |  |  | Cl Max: | 1.8777 | at alpha= | 20 | deg
XFOIL ncrit=9 |  |  |  | L/D Max: | 198.258 | at alpha= | 2 | deg
Re: | 10000000 |  |  | Cd Min: | 0.06051 | at alpha= | 20 | deg
Mach: | 0 |  |  | Cl=0 at alpha= | -4.7526 | deg
|  |  |  | @ Cl=0.1, Cd= | 0.0053432
|  |  |  | @ Cl=0.4, Cd= | 0.0047879
|  |  |  | @ Cl=0.6, Cd= | 0.0038407
alpha (deg) | Cl | Cd | Cm | Cl/Cd
-20 | -1.3195 | 0.03363 | -0.1228 | -39.2358
-19.5 | -1.3251 | 0.02917 | -0.1232 | -45.4268
-19 | -1.3226 | 0.02568 | -0.1227 | -51.5031
-18.5 | -1.3244 | 0.02231 | -0.1211 | -59.3635
-18 | -1.3188 | 0.01973 | -0.1188 | -66.8424
-17.5 | -1.3147 | 0.01792 | -0.1147 | -73.365
-17 | -1.2968 | 0.01674 | -0.1106 | -77.4671
-16.5 | -1.261 | 0.01569 | -0.1091 | -80.3697
-16 | -1.2199 | 0.0148 | -0.1081 | -82.4257
-15.5 | -1.1767 | 0.0139 | -0.1073 | -84.6547
-15 | -1.1324 | 0.01295 | -0.1067 | -87.444
-14.5 | -1.0853 | 0.01209 | -0.1064 | -89.7684
-14 | -1.0353 | 0.01144 | -0.1063 | -90.4983
-13.5 | -0.9838 | 0.01088 | -0.1064 | -90.4228
-13 | -0.9312 | 0.01036 | -0.1066 | -89.8842
-12.5 | -0.8786 | 0.00978 | -0.1068 | -89.8364
-12 | -0.8254 | 0.00923 | -0.1071 | -89.4258
-11.5 | -0.771 | 0.0088 | -0.1075 | -87.6136
-11 | -0.7157 | 0.00845 | -0.108 | -84.6982
-10.5 | -0.6599 | 0.00813 | -0.1086 | -81.1685
-10 | -0.6039 | 0.00781 | -0.1092 | -77.3239
-9.5 | -0.5479 | 0.00744 | -0.1097 | -73.6425
-9 | -0.4913 | 0.00716 | -0.1104 | -68.6173
-8.5 | -0.4341 | 0.00692 | -0.1111 | -62.7312
-8 | -0.3767 | 0.00672 | -0.1119 | -56.0565
-7.5 | -0.3191 | 0.00654 | -0.1126 | -48.792
-7 | -0.2614 | 0.0063 | -0.1134 | -41.4921
-6.5 | -0.2037 | 0.00607 | -0.1142 | -33.5585
-6 | -0.1456 | 0.00588 | -0.115 | -24.7619
-5.5 | -0.0873 | 0.00573 | -0.1159 | -15.2356
-5 | -0.029 | 0.00561 | -0.1168 | -5.1693
-4.5 | 0.0296 | 0.0055 | -0.1177 | 5.3818
-4 | 0.0879 | 0.00537 | -0.1185 | 16.3687
-3.5 | 0.1465 | 0.00524 | -0.1194 | 27.958
-2.5 | 0.2638 | 0.00506 | -0.1212 | 52.1344
-2 | 0.3223 | 0.00499 | -0.1221 | 64.5892
-1.5 | 0.3809 | 0.00486 | -0.1231 | 78.3745
-1 | 0.4392 | 0.00464 | -0.124 | 94.6552
-0.5 | 0.4973 | 0.00439 | -0.125 | 113.2802
0 | 0.555 | 0.00417 | -0.126 | 133.0935
0.5 | 0.6124 | 0.00375 | -0.127 | 163.3067
1 | 0.6704 | 0.00375 | -0.1278 | 178.7733
1.5 | 0.728 | 0.00384 | -0.1286 | 189.5833
2 | 0.7851 | 0.00396 | -0.1292 | 198.2576
2.5 | 0.8383 | 0.00435 | -0.1292 | 192.7126
3 | 0.8791 | 0.00552 | -0.127 | 159.2572
3.5 | 0.9225 | 0.00641 | -0.1252 | 143.9158
4 | 0.9681 | 0.00707 | -0.1238 | 136.9307
4.5 | 1.0132 | 0.0077 | -0.1222 | 131.5844
5 | 1.0566 | 0.00831 | -0.1204 | 127.148
5.5 | 1.0989 | 0.0089 | -0.1183 | 123.4719
6 | 1.1419 | 0.00935 | -0.1163 | 122.1283
6.5 | 1.1769 | 0.00972 | -0.1126 | 121.0802
7 | 1.2138 | 0.01015 | -0.1095 | 119.5862
7.5 | 1.2501 | 0.01068 | -0.1065 | 117.0506
8.5 | 1.3247 | 0.0118 | -0.1011 | 112.2627
9 | 1.3617 | 0.01243 | -0.0986 | 109.5495
9.5 | 1.398 | 0.01311 | -0.096 | 106.6362
10 | 1.4317 | 0.01394 | -0.0932 | 102.7044
10.5 | 1.4652 | 0.01482 | -0.0904 | 98.8664
11 | 1.5002 | 0.01567 | -0.088 | 95.7371
11.5 | 1.5328 | 0.01665 | -0.0854 | 92.0601
12 | 1.5636 | 0.01776 | -0.0827 | 88.0405
13.5 | 1.6496 | 0.02149 | -0.0745 | 76.7613
14 | 1.6762 | 0.02312 | -0.072 | 72.5
14.5 | 1.7 | 0.02504 | -0.0693 | 67.8914
15 | 1.7241 | 0.02703 | -0.0669 | 63.7847
15.5 | 1.7479 | 0.02913 | -0.0648 | 60.0034
16 | 1.767 | 0.0317 | -0.0624 | 55.7413
16.5 | 1.7871 | 0.03429 | -0.0604 | 52.1172
17 | 1.8056 | 0.03711 | -0.0585 | 48.6553
17.5 | 1.8239 | 0.04008 | -0.0569 | 45.5065
18 | 1.84 | 0.04333 | -0.0554 | 42.4648
18.5 | 1.8523 | 0.04708 | -0.054 | 39.3437
19 | 1.8635 | 0.05111 | -0.0529 | 36.4606
19.5 | 1.871 | 0.05567 | -0.052 | 33.6088
20 | 1.8777 | 0.06051 | -0.0515 | 31.0312

## 107. Re 10M Mach 0.10 (1)
BIGFOIL.COM POLAR EXPORT
NACA65-614 a=0.8
NACA65-614 a=0.8 |  |  |  | Cl Max: | 1.514 | at alpha= | 10.5 | deg
JavaFoil+Calcfoil stall+Eppler ext transition |  |  |  | L/D Max: | 160.82 | at alpha= | 3 | deg
Re: | 10000000 |  |  | Cd Min: | 0.00488 | at alpha= | -0.5 | deg
Mach: | 0.1 |  |  | Cl=0 at alpha= | -4.7333 | deg
|  |  |  | @ Cl=0.1, Cd= | 0.0061082
|  |  |  | @ Cl=0.4, Cd= | 0.0050702
|  |  |  | @ Cl=0.6, Cd= | 0.0049939
alpha (deg) | Cl | Cd | Cm | Cl/Cd
-16.5 | -0.531 | 0.12346 | -0.044 | -4.299
-16 | -0.542 | 0.11408 | -0.045 | -4.751
-15.5 | -0.551 | 0.10801 | -0.046 | -5.1
-15 | -0.558 | 0.10087 | -0.048 | -5.535
-14.5 | -0.562 | 0.09533 | -0.049 | -5.9
-14 | -0.565 | 0.08805 | -0.051 | -6.417
-13.5 | -0.564 | 0.08215 | -0.054 | -6.867
-13 | -0.559 | 0.07757 | -0.054 | -7.205
-12.5 | -0.552 | 0.07133 | -0.057 | -7.736
-12 | -0.542 | 0.06452 | -0.061 | -8.403
-11.5 | -0.596 | 0.01787 | -0.09 | -33.369
-11 | -0.588 | 0.01243 | -0.094 | -47.312
-10.5 | -0.584 | 0.00896 | -0.099 | -65.213
-10 | -0.55 | 0.00846 | -0.1 | -64.964
-9.5 | -0.511 | 0.00806 | -0.101 | -63.332
-9 | -0.466 | 0.00771 | -0.102 | -60.494
-8.5 | -0.419 | 0.00736 | -0.103 | -56.935
-8 | -0.369 | 0.00716 | -0.104 | -51.554
-7.5 | -0.317 | 0.00699 | -0.105 | -45.365
-7 | -0.263 | 0.00686 | -0.105 | -38.289
-6.5 | -0.207 | 0.00666 | -0.106 | -31.057
-6 | -0.15 | 0.00651 | -0.107 | -22.995
-5.5 | -0.091 | 0.0064 | -0.108 | -14.257
-5 | -0.032 | 0.00629 | -0.109 | -5.073
-4.5 | 0.028 | 0.00621 | -0.11 | 4.516
-4 | 0.088 | 0.00612 | -0.11 | 14.455
-3.5 | 0.149 | 0.00606 | -0.111 | 24.604
-3 | 0.21 | 0.00596 | -0.112 | 35.253
-2.5 | 0.271 | 0.0059 | -0.113 | 45.98
-2 | 0.332 | 0.00586 | -0.114 | 56.728
-1.5 | 0.394 | 0.00508 | -0.115 | 77.628
-1 | 0.455 | 0.00498 | -0.115 | 91.315
-0.5 | 0.516 | 0.00488 | -0.116 | 105.796
0 | 0.577 | 0.00496 | -0.117 | 116.391
0.5 | 0.638 | 0.00505 | -0.118 | 126.16
1 | 0.698 | 0.00515 | -0.119 | 135.556
1.5 | 0.759 | 0.00536 | -0.119 | 141.682
2 | 0.819 | 0.00521 | -0.12 | 157.16
2.5 | 0.879 | 0.00559 | -0.121 | 157.112
3 | 0.938 | 0.00583 | -0.121 | 160.82
3.5 | 0.99 | 0.00688 | -0.122 | 143.886
4 | 1.046 | 0.00745 | -0.123 | 140.402
4.5 | 1.101 | 0.0081 | -0.123 | 135.973
5 | 1.152 | 0.00999 | -0.124 | 115.312
5.5 | 1.204 | 0.01052 | -0.124 | 114.45
6 | 1.253 | 0.01092 | -0.125 | 114.71
6.5 | 1.301 | 0.01136 | -0.126 | 114.467
7 | 1.345 | 0.01186 | -0.126 | 113.465
7.5 | 1.387 | 0.01237 | -0.127 | 112.15
8 | 1.422 | 0.01293 | -0.127 | 109.989
8.5 | 1.453 | 0.01349 | -0.128 | 107.701
9 | 1.479 | 0.0141 | -0.128 | 104.902
9.5 | 1.499 | 0.0147 | -0.129 | 102.014
10 | 1.512 | 0.01537 | -0.13 | 98.4
10.5 | 1.514 | 0.01613 | -0.13 | 93.862
11 | 1.508 | 0.01683 | -0.131 | 89.615
11.5 | 1.495 | 0.01779 | -0.131 | 84.062
12 | 1.475 | 0.01877 | -0.131 | 78.597
12.5 | 1.448 | 0.01987 | -0.132 | 72.864
13 | 1.415 | 0.02102 | -0.132 | 67.323
13.5 | 1.376 | 0.02224 | -0.133 | 61.882
14 | 1.333 | 0.02353 | -0.133 | 56.631
14.5 | 1.285 | 0.02528 | -0.133 | 50.821
15 | 1.234 | 0.02691 | -0.133 | 45.86
15.5 | 1.181 | 0.02882 | -0.134 | 40.965

## 108. Re 10M Mach 0.10 (2)
BIGFOIL.COM POLAR EXPORT
NACA65-614 a=0.8
NACA65-614 a=0.8 |  |  |  | Cl Max: | 1.8681 | at alpha= | 20 | deg
XFOIL ncrit=9 |  |  |  | L/D Max: | 198.967 | at alpha= | 2 | deg
Re: | 10000000 |  |  | Cd Min: | 0.06458 | at alpha= | 20 | deg
Mach: | 0.1 |  |  | Cl=0 at alpha= | -4.7508 | deg
|  |  |  | @ Cl=0.1, Cd= | 0.0053543
|  |  |  | @ Cl=0.4, Cd= | 0.0048026
|  |  |  | @ Cl=0.6, Cd= | 0.0038672
alpha (deg) | Cl | Cd | Cm | Cl/Cd
-20 | -1.2595 | 0.04152 | -0.1241 | -30.3348
-19.5 | -1.2769 | 0.03515 | -0.1263 | -36.3272
-19 | -1.2789 | 0.03068 | -0.1271 | -41.6851
-18.5 | -1.2861 | 0.02634 | -0.1266 | -48.8269
-18 | -1.2864 | 0.0229 | -0.1251 | -56.1747
-17.5 | -1.2796 | 0.0203 | -0.1229 | -63.0345
-17 | -1.2836 | 0.01812 | -0.1179 | -70.8389
-16.5 | -1.265 | 0.01669 | -0.1139 | -75.7939
-16 | -1.2279 | 0.01556 | -0.1122 | -78.9139
-15.5 | -1.1854 | 0.01462 | -0.111 | -81.0807
-15 | -1.1404 | 0.0137 | -0.1101 | -83.2409
-14.5 | -1.0946 | 0.01266 | -0.1094 | -86.4613
-14 | -1.0454 | 0.01185 | -0.109 | -88.2194
-13.5 | -0.9941 | 0.01118 | -0.1088 | -88.9177
-13 | -0.941 | 0.0106 | -0.1088 | -88.7736
-12.5 | -0.8871 | 0.01006 | -0.1088 | -88.1809
-12 | -0.8335 | 0.00945 | -0.1089 | -88.2011
-11.5 | -0.7787 | 0.00896 | -0.1092 | -86.9085
-11 | -0.7229 | 0.00857 | -0.1095 | -84.3524
-10.5 | -0.6664 | 0.00823 | -0.1099 | -80.9721
-10 | -0.6094 | 0.00794 | -0.1105 | -76.7506
-9.5 | -0.553 | 0.00753 | -0.1109 | -73.4396
-9 | -0.4959 | 0.00722 | -0.1115 | -68.6842
-8.5 | -0.4381 | 0.00697 | -0.1121 | -62.8551
-8 | -0.38 | 0.00675 | -0.1128 | -56.2963
-7.5 | -0.3219 | 0.00657 | -0.1135 | -48.9954
-7 | -0.2636 | 0.00635 | -0.1143 | -41.5118
-6.5 | -0.2054 | 0.0061 | -0.115 | -33.6721
-6 | -0.1469 | 0.00591 | -0.1158 | -24.8562
-5.5 | -0.0882 | 0.00574 | -0.1166 | -15.3659
-5 | -0.0294 | 0.00563 | -0.1175 | -5.222
-4.5 | 0.0296 | 0.00551 | -0.1183 | 5.3721
-4 | 0.0883 | 0.00538 | -0.1192 | 16.4126
-3.5 | 0.1474 | 0.00525 | -0.1201 | 28.0762
-2.5 | 0.2653 | 0.00507 | -0.1219 | 52.3274
-2 | 0.3242 | 0.005 | -0.1228 | 64.84
-1.5 | 0.3832 | 0.00487 | -0.1237 | 78.6858
-0.5 | 0.5003 | 0.0044 | -0.1257 | 113.7045
0 | 0.5584 | 0.00417 | -0.1267 | 133.9089
0.5 | 0.6161 | 0.00375 | -0.1277 | 164.2933
1 | 0.6745 | 0.00376 | -0.1285 | 179.3883
1.5 | 0.7325 | 0.00385 | -0.1293 | 190.2597
2 | 0.7899 | 0.00397 | -0.1299 | 198.9673
2.5 | 0.8436 | 0.00435 | -0.1299 | 193.931
3 | 0.8842 | 0.00552 | -0.1276 | 160.1812
3.5 | 0.9274 | 0.00643 | -0.1257 | 144.2302
4 | 0.9729 | 0.0071 | -0.1242 | 137.0282
4.5 | 1.0176 | 0.00774 | -0.1225 | 131.4729
5 | 1.0607 | 0.00836 | -0.1205 | 126.878
5.5 | 1.1025 | 0.00896 | -0.1182 | 123.0469
6 | 1.1421 | 0.00939 | -0.1154 | 121.6294
6.5 | 1.1767 | 0.00981 | -0.1116 | 119.949
7 | 1.2147 | 0.01026 | -0.1086 | 118.3918
7.5 | 1.2516 | 0.01081 | -0.1056 | 115.7817
8.5 | 1.3264 | 0.01199 | -0.1001 | 110.6255
9 | 1.3635 | 0.01265 | -0.0975 | 107.7866
9.5 | 1.4005 | 0.01335 | -0.095 | 104.9064
10.5 | 1.468 | 0.01513 | -0.0892 | 97.0258
11 | 1.5021 | 0.01606 | -0.0866 | 93.5305
11.5 | 1.5358 | 0.01706 | -0.084 | 90.0234
12 | 1.5664 | 0.01824 | -0.0812 | 85.8772
14 | 1.677 | 0.02404 | -0.07 | 69.7587
14.5 | 1.7009 | 0.02608 | -0.0673 | 65.2186
15 | 1.7263 | 0.02809 | -0.065 | 61.456
15.5 | 1.7486 | 0.03042 | -0.0627 | 57.4819
16 | 1.7657 | 0.0333 | -0.0602 | 53.024
16.5 | 1.7864 | 0.03597 | -0.0582 | 49.6636
17 | 1.8054 | 0.03892 | -0.0564 | 46.3875
17.5 | 1.8223 | 0.04217 | -0.0547 | 43.2132
18 | 1.8363 | 0.04581 | -0.0532 | 40.0851
18.5 | 1.8464 | 0.05 | -0.0518 | 36.928
19 | 1.8563 | 0.05437 | -0.0508 | 34.142
19.5 | 1.8623 | 0.05936 | -0.0501 | 31.373
20 | 1.8681 | 0.06458 | -0.0498 | 28.9269

## 109. Re 10M Mach 0.25 (1)
BIGFOIL.COM POLAR EXPORT
NACA65-614 a=0.8
NACA65-614 a=0.8 |  |  |  | Cl Max: | 1.491 | at alpha= | 9.5 | deg
JavaFoil+Calcfoil stall+Eppler ext transition |  |  |  | L/D Max: | 168.179 | at alpha= | 2.5 | deg
Re: | 10000000 |  |  | Cd Min: | 0.00493 | at alpha= | -0.5 | deg
Mach: | 0.25 |  |  | Cl=0 at alpha= | -4.7339 | deg
|  |  |  | @ Cl=0.1, Cd= | 0.0061869
|  |  |  | @ Cl=0.4, Cd= | 0.0052109
|  |  |  | @ Cl=0.6, Cd= | 0.0050358
alpha (deg) | Cl | Cd | Cm | Cl/Cd
-15 | -0.363 | 0.11361 | -0.044 | -3.195
-14.5 | -0.396 | 0.10754 | -0.045 | -3.682
-14 | -0.424 | 0.09887 | -0.046 | -4.29
-13.5 | -0.447 | 0.09221 | -0.047 | -4.846
-13 | -0.464 | 0.08763 | -0.048 | -5.292
-12.5 | -0.475 | 0.07924 | -0.051 | -6.001
-12 | -0.48 | 0.0749 | -0.051 | -6.405
-11.5 | -0.479 | 0.06881 | -0.055 | -6.96
-11 | -0.477 | 0.05864 | -0.064 | -8.129
-10.5 | -0.464 | 0.05372 | -0.067 | -8.636
-10 | -0.516 | 0.01146 | -0.099 | -45.014
-9.5 | -0.506 | 0.00857 | -0.104 | -58.997
-9 | -0.465 | 0.00813 | -0.105 | -57.263
-8.5 | -0.421 | 0.00767 | -0.106 | -54.913
-8 | -0.373 | 0.00734 | -0.107 | -50.824
-7.5 | -0.322 | 0.00716 | -0.107 | -44.926
-7 | -0.268 | 0.00696 | -0.108 | -38.463
-6.5 | -0.211 | 0.00682 | -0.109 | -30.958
-6 | -0.153 | 0.00662 | -0.11 | -23.115
-5.5 | -0.093 | 0.0065 | -0.111 | -14.374
-5 | -0.033 | 0.00639 | -0.112 | -5.115
-4.5 | 0.029 | 0.00626 | -0.113 | 4.595
-4 | 0.091 | 0.0062 | -0.113 | 14.644
-3.5 | 0.153 | 0.00611 | -0.114 | 25.07
-3 | 0.216 | 0.00606 | -0.115 | 35.622
-2.5 | 0.278 | 0.00597 | -0.116 | 46.647
-2 | 0.341 | 0.00593 | -0.117 | 57.572
-1.5 | 0.405 | 0.00515 | -0.118 | 78.637
-1 | 0.468 | 0.00503 | -0.119 | 92.919
-0.5 | 0.53 | 0.00493 | -0.119 | 107.438
0 | 0.593 | 0.00502 | -0.12 | 118.037
0.5 | 0.655 | 0.00516 | -0.121 | 126.97
1 | 0.718 | 0.00525 | -0.122 | 136.543
1.5 | 0.779 | 0.00515 | -0.123 | 151.364
2 | 0.841 | 0.0053 | -0.123 | 158.611
2.5 | 0.902 | 0.00536 | -0.124 | 168.179
3 | 0.962 | 0.00653 | -0.125 | 147.393
3.5 | 1.016 | 0.0071 | -0.125 | 143.024
4 | 1.073 | 0.00772 | -0.126 | 138.97
4.5 | 1.128 | 0.00848 | -0.126 | 133.033
5 | 1.18 | 0.01038 | -0.127 | 113.698
5.5 | 1.232 | 0.01095 | -0.127 | 112.451
6 | 1.281 | 0.01142 | -0.128 | 112.195
6.5 | 1.328 | 0.01191 | -0.129 | 111.487
7 | 1.371 | 0.01247 | -0.129 | 109.984
7.5 | 1.41 | 0.01305 | -0.13 | 108.092
8 | 1.441 | 0.01366 | -0.131 | 105.497
8.5 | 1.465 | 0.0143 | -0.131 | 102.465
9 | 1.482 | 0.01498 | -0.132 | 98.94
9.5 | 1.491 | 0.01584 | -0.132 | 94.12
10 | 1.489 | 0.01658 | -0.133 | 89.769
10.5 | 1.469 | 0.01753 | -0.133 | 83.779
11 | 1.437 | 0.01864 | -0.134 | 77.107
11.5 | 1.392 | 0.01974 | -0.134 | 70.533
12 | 1.335 | 0.02107 | -0.135 | 63.38
12.5 | 1.267 | 0.02253 | -0.135 | 56.218
13 | 1.185 | 0.02486 | -0.135 | 47.645
13.5 | 1.094 | 0.02706 | -0.135 | 40.418
14 | 0.977 | 0.03414 | -0.132 | 28.616
14.5 | 0.757 | 0.1022 | -0.081 | 7.412

## 110. Re 10M Mach 0.25 (2)
BIGFOIL.COM POLAR EXPORT
NACA65-614 a=0.8
NACA65-614 a=0.8 |  |  |  | Cl Max: | 1.8133 | at alpha= | 18.5 | deg
XFOIL ncrit=9 |  |  |  | L/D Max: | 204.662 | at alpha= | 2 | deg
Re: | 10000000 |  |  | Cd Min: | 0.19807 | at alpha= | -20 | deg
Mach: | 0.25 |  |  | Cl=0 at alpha= | -4.7406 | deg
|  |  |  | @ Cl=0.1, Cd= | 0.0054202
|  |  |  | @ Cl=0.4, Cd= | 0.0049168
|  |  |  | @ Cl=0.6, Cd= | 0.0039825
alpha (deg) | Cl | Cd | Cm | Cl/Cd
-20 | -0.465 | 0.19807 | -0.0366 | -2.3477
-19.5 | -0.4506 | 0.1904 | -0.0413 | -2.3666
-19 | -0.4448 | 0.18024 | -0.0468 | -2.4678
-18.5 | -0.4471 | 0.16826 | -0.053 | -2.6572
-18 | -0.4562 | 0.15494 | -0.0601 | -2.9444
-17.5 | -0.9219 | 0.06398 | -0.121 | -14.4092
-17 | -0.9918 | 0.0468 | -0.1347 | -21.1923
-16.5 | -1.0439 | 0.03613 | -0.1409 | -28.8929
-16 | -1.0729 | 0.0294 | -0.1422 | -36.4932
-15.5 | -1.1009 | 0.02378 | -0.1408 | -46.2952
-15 | -1.1168 | 0.02009 | -0.1366 | -55.5898
-14.5 | -1.1159 | 0.0178 | -0.1301 | -62.691
-14 | -1.0834 | 0.01576 | -0.1269 | -68.7437
-13.5 | -1.0389 | 0.01424 | -0.1245 | -72.9565
-13 | -0.9889 | 0.01292 | -0.1227 | -76.5402
-12.5 | -0.9364 | 0.01173 | -0.1211 | -79.8295
-12 | -0.8796 | 0.01088 | -0.1201 | -80.8456
-11.5 | -0.8211 | 0.01021 | -0.1192 | -80.4212
-11 | -0.7628 | 0.00948 | -0.1185 | -80.4641
-10.5 | -0.7032 | 0.00893 | -0.1181 | -78.7458
-10 | -0.6425 | 0.00849 | -0.1179 | -75.6773
-9.5 | -0.5815 | 0.00811 | -0.1178 | -71.7016
-9 | -0.5212 | 0.00766 | -0.1177 | -68.0418
-8.5 | -0.4604 | 0.00731 | -0.1179 | -62.9822
-8 | -0.3991 | 0.00701 | -0.1181 | -56.933
-7.5 | -0.3378 | 0.00676 | -0.1185 | -49.9704
-7 | -0.2764 | 0.00655 | -0.119 | -42.1985
-6.5 | -0.2153 | 0.00627 | -0.1195 | -34.3381
-6 | -0.1543 | 0.00604 | -0.12 | -25.5464
-5.5 | -0.093 | 0.00584 | -0.1207 | -15.9247
-5 | -0.0318 | 0.0057 | -0.1214 | -5.5789
-4.5 | 0.0295 | 0.00557 | -0.1222 | 5.2962
-4 | 0.0907 | 0.00544 | -0.123 | 16.6728
-3.5 | 0.1518 | 0.00531 | -0.1238 | 28.5876
-3 | 0.2129 | 0.00521 | -0.1247 | 40.8637
-2.5 | 0.274 | 0.00512 | -0.1256 | 53.5156
-2 | 0.3349 | 0.00504 | -0.1265 | 66.4484
-1.5 | 0.396 | 0.00493 | -0.1275 | 80.3245
-1 | 0.4564 | 0.00473 | -0.1285 | 96.4905
-0.5 | 0.5171 | 0.00444 | -0.1295 | 116.464
0.5 | 0.6367 | 0.00378 | -0.1316 | 168.4392
1 | 0.6971 | 0.00379 | -0.1325 | 183.9314
1.5 | 0.7572 | 0.00387 | -0.1332 | 195.6589
2 | 0.8166 | 0.00399 | -0.1339 | 204.6617
2.5 | 0.873 | 0.00431 | -0.1339 | 202.5522
3 | 0.9129 | 0.00552 | -0.1311 | 165.3804
3.5 | 0.9544 | 0.00651 | -0.1284 | 146.6052
4 | 0.9986 | 0.00724 | -0.1262 | 137.9282
4.5 | 1.04 | 0.00797 | -0.1234 | 130.4893
5 | 1.0797 | 0.00864 | -0.1202 | 124.9653
5.5 | 1.107 | 0.00926 | -0.1143 | 119.5464
6 | 1.1425 | 0.00985 | -0.1104 | 115.9898
6.5 | 1.1817 | 0.01041 | -0.1072 | 113.5159
7 | 1.2223 | 0.01096 | -0.1043 | 111.5237
7.5 | 1.2612 | 0.01162 | -0.1013 | 108.537
8 | 1.2998 | 0.01234 | -0.0982 | 105.3323
8.5 | 1.3373 | 0.01314 | -0.0951 | 101.7732
9 | 1.3754 | 0.01396 | -0.0922 | 98.5244
9.5 | 1.4126 | 0.01488 | -0.0892 | 94.9328
10 | 1.4464 | 0.016 | -0.0858 | 90.4
10.5 | 1.4817 | 0.01711 | -0.0827 | 86.5985
11 | 1.5154 | 0.01835 | -0.0795 | 82.5831
11.5 | 1.5474 | 0.01976 | -0.0763 | 78.3097
12 | 1.5772 | 0.02138 | -0.0729 | 73.7699
12.5 | 1.6071 | 0.02271 | -0.0696 | 70.7662
13 | 1.6362 | 0.02462 | -0.0666 | 66.4582
13.5 | 1.6608 | 0.02697 | -0.0633 | 61.5795
14 | 1.6857 | 0.02941 | -0.0604 | 57.3172
14.5 | 1.7081 | 0.03219 | -0.0575 | 53.0631
15 | 1.7307 | 0.0351 | -0.0548 | 49.3077
15.5 | 1.7521 | 0.03823 | -0.0524 | 45.8305
16 | 1.7675 | 0.04205 | -0.0499 | 42.0333
16.5 | 1.7819 | 0.04614 | -0.0478 | 38.6194
17 | 1.7944 | 0.05063 | -0.046 | 35.4414
17.5 | 1.8023 | 0.0558 | -0.0445 | 32.2993
18 | 1.8092 | 0.06133 | -0.0436 | 29.4994
18.5 | 1.8133 | 0.06744 | -0.0431 | 26.8876
19 | 1.8131 | 0.07432 | -0.0432 | 24.3959
19.5 | 1.8072 | 0.08224 | -0.044 | 21.9747
20 | 1.7972 | 0.09102 | -0.0458 | 19.7451

## 111. Re 10M Mach 0.50 (1)
BIGFOIL.COM POLAR EXPORT
NACA65-614 a=0.8
NACA65-614 a=0.8 |  |  |  | Cl Max: | 1.43 | at alpha= | 7 | deg
JavaFoil+Calcfoil stall+Eppler ext transition |  |  |  | L/D Max: | 169.854 | at alpha= | 1 | deg
Re: | 10000000 |  |  | Cd Min: | 0.0047 | at alpha= | 1 | deg
Mach: | 0.5 |  |  | Cl=0 at alpha= | -4.7353 | deg
|  |  |  | @ Cl=0.1, Cd= | 0.0065217
|  |  |  | @ Cl=0.4, Cd= | 0.0062421
|  |  |  | @ Cl=0.6, Cd= | 0.0052384
alpha (deg) | Cl | Cd | Cm | Cl/Cd
-20 | -0.853 | 0.14974 | -0.058 | -5.699
-19.5 | -0.826 | 0.14151 | -0.059 | -5.833
-19 | -0.796 | 0.13799 | -0.057 | -5.769
-18.5 | -0.767 | 0.13531 | -0.056 | -5.667
-18 | -0.74 | 0.12755 | -0.057 | -5.798
-17.5 | -0.712 | 0.11996 | -0.057 | -5.938
-17 | -0.686 | 0.12255 | -0.059 | -5.595
-16.5 | -0.656 | 0.11641 | -0.057 | -5.639
-16 | -0.629 | 0.10925 | -0.058 | -5.757
-15.5 | -0.602 | 0.10246 | -0.06 | -5.878
-15 | -0.578 | 0.09225 | -0.064 | -6.261
-14.5 | -0.553 | 0.08315 | -0.068 | -6.654
-14 | -0.517 | 0.09859 | -0.057 | -5.24
-13.5 | -0.489 | 0.09026 | -0.057 | -5.419
-13 | -0.463 | 0.08291 | -0.061 | -5.579
-12.5 | -0.436 | 0.07498 | -0.064 | -5.82
-12 | -0.411 | 0.06788 | -0.069 | -6.051
-11.5 | -0.395 | 0.05 | -0.084 | -7.905
-11 | -0.35 | 0.06917 | -0.059 | -5.06
-10.5 | -0.321 | 0.07006 | -0.056 | -4.584
-10 | -0.294 | 0.06379 | -0.058 | -4.604
-9.5 | -0.266 | 0.05806 | -0.061 | -4.587
-9 | -0.24 | 0.05244 | -0.066 | -4.568
-8.5 | -0.249 | 0.0112 | -0.113 | -22.283
-8 | -0.182 | 0.05307 | -0.055 | -3.425
-7.5 | -0.224 | 0.05097 | -0.051 | -4.401
-7 | -0.265 | 0.00793 | -0.121 | -33.463
-6.5 | -0.221 | 0.00748 | -0.122 | -29.473
-6 | -0.164 | 0.00726 | -0.123 | -22.61
-5.5 | -0.102 | 0.00693 | -0.124 | -14.703
-5 | -0.036 | 0.00682 | -0.125 | -5.269
-4.5 | 0.032 | 0.00664 | -0.126 | 4.786
-4 | 0.101 | 0.00652 | -0.127 | 15.452
-3.5 | 0.17 | 0.0064 | -0.128 | 26.619
-3 | 0.24 | 0.00632 | -0.129 | 38.036
-2.5 | 0.311 | 0.00626 | -0.13 | 49.623
-2 | 0.381 | 0.00625 | -0.131 | 60.977
-1.5 | 0.453 | 0.00622 | -0.132 | 72.761
-1 | 0.523 | 0.00539 | -0.133 | 97.051
-0.5 | 0.593 | 0.00528 | -0.134 | 112.195
0 | 0.662 | 0.00487 | -0.134 | 135.778
0.5 | 0.73 | 0.00499 | -0.135 | 146.454
1 | 0.799 | 0.0047 | -0.136 | 169.854
1.5 | 0.867 | 0.00568 | -0.137 | 152.593
2 | 0.936 | 0.0059 | -0.137 | 158.674
2.5 | 1.003 | 0.00676 | -0.138 | 148.325
3 | 1.07 | 0.00737 | -0.139 | 145.067
3.5 | 1.126 | 0.0082 | -0.139 | 137.311
4 | 1.188 | 0.00908 | -0.14 | 130.734
4.5 | 1.246 | 0.01018 | -0.14 | 122.312
5 | 1.298 | 0.01257 | -0.141 | 103.294
5.5 | 1.347 | 0.01325 | -0.142 | 101.618
6 | 1.388 | 0.01401 | -0.142 | 99.044
6.5 | 1.418 | 0.01491 | -0.143 | 95.068
7 | 1.43 | 0.01585 | -0.144 | 90.238
7.5 | 1.411 | 0.01703 | -0.144 | 82.838
8 | 1.282 | 0.01856 | -0.145 | 69.083
8.5 | 0.877 | 0.01995 | -0.145 | 43.925
9 | 0.906 | 0.0218 | -0.146 | 41.582
9.5 | 0.939 | 0.02125 | -0.147 | 44.189
10 | 0.969 | 0.02291 | -0.147 | 42.312
10.5 | 0.999 | 0.02503 | -0.148 | 39.905
11 | 0.866 | 0.07426 | -0.091 | 11.665
11.5 | 1.06 | 0.02667 | -0.149 | 39.739
12 | 1.088 | 0.02929 | -0.149 | 37.143

## 112. Re 10M Mach 0.50 (2)
BIGFOIL.COM POLAR EXPORT
NACA65-614 a=0.8
NACA65-614 a=0.8 |  |  |  | Cl Max: | 1.5139 | at alpha= | 10.5 | deg
XFOIL ncrit=9 |  |  |  | L/D Max: | 228.653 | at alpha= | 2.5 | deg
Re: | 10000000 |  |  | Cd Min: | 0.27434 | at alpha= | 20 | deg
Mach: | 0.5 |  |  | Cl=0 at alpha= | -4.6929 | deg
|  |  |  | @ Cl=0.1, Cd= | 0.0057696
|  |  |  | @ Cl=0.4, Cd= | 0.0052423
|  |  |  | @ Cl=0.6, Cd= | 0.0046586
alpha (deg) | Cl | Cd | Cm | Cl/Cd
-20 | -0.3767 | 0.20058 | -0.0097 | -1.8781
-19.5 | -0.4326 | 0.21915 | -0.042 | -1.974
-19 | -0.4093 | 0.2119 | -0.0471 | -1.9316
-18.5 | -0.388 | 0.20392 | -0.0521 | -1.9027
-18 | -0.3674 | 0.19562 | -0.0571 | -1.8781
-17.5 | -0.3501 | 0.18629 | -0.0621 | -1.8793
-17 | -0.3326 | 0.17743 | -0.0672 | -1.8745
-16.5 | -0.31 | 0.17033 | -0.072 | -1.82
-16 | -0.2922 | 0.16178 | -0.077 | -1.8062
-15.5 | -0.2757 | 0.1531 | -0.082 | -1.8008
-15 | -0.2622 | 0.14411 | -0.0872 | -1.8194
-14.5 | -0.2463 | 0.13598 | -0.0921 | -1.8113
-14 | -0.2298 | 0.12816 | -0.0969 | -1.7931
-13.5 | -0.2224 | 0.11865 | -0.1024 | -1.8744
-13 | -0.2093 | 0.11081 | -0.1072 | -1.8888
-12.5 | -0.1996 | 0.10272 | -0.112 | -1.9431
-12 | -0.1954 | 0.09397 | -0.1172 | -2.0794
-11.5 | -0.207 | 0.08348 | -0.1234 | -2.4796
-11 | -0.2059 | 0.0755 | -0.1281 | -2.7272
-10.5 | -0.2093 | 0.06736 | -0.1328 | -3.1072
-10 | -0.229 | 0.05721 | -0.1392 | -4.0028
-9.5 | -0.2458 | 0.04531 | -0.149 | -5.4249
-9 | -0.2738 | 0.0366 | -0.1545 | -7.4809
-8.5 | -0.3171 | 0.03052 | -0.1533 | -10.3899
-8 | -0.3439 | 0.02395 | -0.1501 | -14.3591
-7.5 | -0.3593 | 0.01501 | -0.1469 | -23.9374
-7 | -0.3246 | 0.00975 | -0.144 | -33.2923
-6.5 | -0.2601 | 0.00797 | -0.142 | -32.6349
-6 | -0.189 | 0.00717 | -0.1408 | -26.3598
-5.5 | -0.1172 | 0.00653 | -0.14 | -17.9479
-5 | -0.0444 | 0.00622 | -0.1398 | -7.1383
-4.5 | 0.0279 | 0.00596 | -0.1399 | 4.6812
-4 | 0.0998 | 0.00577 | -0.1402 | 17.2964
-3.5 | 0.171 | 0.00561 | -0.1407 | 30.4813
-3 | 0.2418 | 0.00545 | -0.1414 | 44.367
-2.5 | 0.3124 | 0.00534 | -0.1422 | 58.5019
-2 | 0.3823 | 0.00527 | -0.1431 | 72.5427
-1.5 | 0.4525 | 0.00516 | -0.1441 | 87.6938
-1 | 0.5218 | 0.00502 | -0.1452 | 103.9442
0 | 0.6603 | 0.00438 | -0.1476 | 150.7534
0.5 | 0.7283 | 0.00396 | -0.1488 | 183.9141
1 | 0.7976 | 0.00396 | -0.1497 | 201.4141
1.5 | 0.8666 | 0.00405 | -0.1504 | 213.9753
2 | 0.9348 | 0.00418 | -0.1509 | 223.6364
2.5 | 1.0015 | 0.00438 | -0.1509 | 228.653
3 | 1.0452 | 0.00532 | -0.1466 | 196.4662
3.5 | 1.066 | 0.00658 | -0.138 | 162.0061
4.5 | 1.087 | 0.00925 | -0.1176 | 117.5135
5 | 1.1074 | 0.01079 | -0.11 | 102.6321
5.5 | 1.1339 | 0.01233 | -0.1035 | 91.9627
6 | 1.1727 | 0.01355 | -0.0989 | 86.5461
6.5 | 1.2157 | 0.01471 | -0.0949 | 82.6445
7 | 1.2579 | 0.01601 | -0.0908 | 78.5696
7.5 | 1.3008 | 0.01737 | -0.0867 | 74.8877
8 | 1.3409 | 0.01902 | -0.0824 | 70.4995
8.5 | 1.3819 | 0.02078 | -0.0782 | 66.5014
9 | 1.4207 | 0.02281 | -0.0737 | 62.2841
9.5 | 1.4585 | 0.02509 | -0.0692 | 58.1307
10 | 1.4911 | 0.02785 | -0.0643 | 53.5404
10.5 | 1.5139 | 0.03149 | -0.0589 | 48.0756
11 | 1.5115 | 0.03713 | -0.0528 | 40.7083
11.5 | 1.4881 | 0.04477 | -0.047 | 33.2388
12 | 1.46 | 0.05358 | -0.0427 | 27.249
12.5 | 1.4289 | 0.06386 | -0.0409 | 22.3755
13 | 1.3961 | 0.07555 | -0.0418 | 18.4792
13.5 | 1.3604 | 0.08877 | -0.0454 | 15.325
14 | 1.3234 | 0.10351 | -0.0517 | 12.7852
16 | 1.2232 | 0.16526 | -0.0904 | 7.4017
16.5 | 1.2117 | 0.17973 | -0.0999 | 6.7418
17 | 1.2035 | 0.1939 | -0.1092 | 6.2068
17.5 | 1.1997 | 0.2076 | -0.1183 | 5.7789
18 | 1.1991 | 0.22105 | -0.1272 | 5.4246
18.5 | 1.2018 | 0.23402 | -0.1356 | 5.1355
19 | 1.2044 | 0.24743 | -0.1442 | 4.8676
19.5 | 1.2075 | 0.2615 | -0.153 | 4.6176
20 | 1.2155 | 0.27434 | -0.1607 | 4.4306

## 113. Re 12M Mach 0.00 (1)
BIGFOIL.COM POLAR EXPORT
NACA65-614 a=0.8
NACA65-614 a=0.8 |  |  |  | Cl Max: | 1.52 | at alpha= | 10.5 | deg
JavaFoil+Calcfoil stall+Eppler ext transition |  |  |  | L/D Max: | 154.994 | at alpha= | 3 | deg
Re: | 12000000 |  |  | Cd Min: | 0.00491 | at alpha= | -0.5 | deg
Mach: | 0 |  |  | Cl=0 at alpha= | -4.7333 | deg
|  |  |  | @ Cl=0.1, Cd= | 0.005962
|  |  |  | @ Cl=0.4, Cd= | 0.0051916
|  |  |  | @ Cl=0.6, Cd= | 0.0049947
alpha (deg) | Cl | Cd | Cm | Cl/Cd
-16.5 | -0.562 | 0.11827 | -0.045 | -4.752
-16 | -0.57 | 0.11073 | -0.047 | -5.149
-15.5 | -0.576 | 0.10648 | -0.047 | -5.408
-15 | -0.581 | 0.09843 | -0.049 | -5.899
-14.5 | -0.583 | 0.09181 | -0.051 | -6.346
-14 | -0.582 | 0.08568 | -0.053 | -6.794
-13.5 | -0.58 | 0.07855 | -0.056 | -7.38
-13 | -0.572 | 0.07373 | -0.058 | -7.765
-12.5 | -0.567 | 0.06449 | -0.063 | -8.791
-12 | -0.603 | 0.02679 | -0.084 | -22.523
-11.5 | -0.616 | 0.01302 | -0.092 | -47.293
-11 | -0.612 | 0.00892 | -0.097 | -68.555
-10.5 | -0.586 | 0.00853 | -0.099 | -68.755
-10 | -0.551 | 0.00812 | -0.1 | -67.796
-9.5 | -0.511 | 0.0078 | -0.101 | -65.496
-9 | -0.466 | 0.00747 | -0.102 | -62.363
-8.5 | -0.418 | 0.00715 | -0.102 | -58.536
-8 | -0.368 | 0.00697 | -0.103 | -52.833
-7.5 | -0.316 | 0.00685 | -0.104 | -46.147
-7 | -0.262 | 0.00664 | -0.105 | -39.41
-6.5 | -0.206 | 0.00652 | -0.106 | -31.63
-6 | -0.149 | 0.00638 | -0.107 | -23.378
-5.5 | -0.091 | 0.00628 | -0.107 | -14.466
-5 | -0.032 | 0.00617 | -0.108 | -5.144
-4.5 | 0.028 | 0.00606 | -0.109 | 4.606
-4 | 0.088 | 0.00598 | -0.11 | 14.713
-3.5 | 0.148 | 0.00589 | -0.111 | 25.183
-3 | 0.209 | 0.00586 | -0.112 | 35.639
-2.5 | 0.27 | 0.00584 | -0.112 | 46.214
-2 | 0.331 | 0.00578 | -0.113 | 57.19
-1.5 | 0.392 | 0.00521 | -0.114 | 75.309
-1 | 0.453 | 0.00507 | -0.115 | 89.371
-0.5 | 0.513 | 0.00491 | -0.116 | 104.574
0 | 0.574 | 0.00496 | -0.116 | 115.797
0.5 | 0.634 | 0.00504 | -0.117 | 125.762
1 | 0.695 | 0.00521 | -0.118 | 133.403
1.5 | 0.755 | 0.00534 | -0.119 | 141.402
2 | 0.814 | 0.00567 | -0.12 | 143.641
2.5 | 0.874 | 0.006 | -0.12 | 145.794
3 | 0.933 | 0.00602 | -0.121 | 154.994
3.5 | 0.986 | 0.00707 | -0.122 | 139.524
4 | 1.042 | 0.00759 | -0.122 | 137.256
4.5 | 1.096 | 0.00815 | -0.123 | 134.439
5 | 1.148 | 0.00977 | -0.123 | 117.476
5.5 | 1.199 | 0.01014 | -0.124 | 118.293
6 | 1.249 | 0.01053 | -0.124 | 118.649
6.5 | 1.296 | 0.01094 | -0.125 | 118.53
7 | 1.341 | 0.01141 | -0.126 | 117.524
7.5 | 1.384 | 0.01189 | -0.126 | 116.39
8 | 1.42 | 0.01242 | -0.127 | 114.303
8.5 | 1.451 | 0.01293 | -0.127 | 112.226
9 | 1.478 | 0.0135 | -0.128 | 109.529
9.5 | 1.5 | 0.01407 | -0.128 | 106.648
10 | 1.515 | 0.0147 | -0.129 | 103.053
10.5 | 1.52 | 0.01529 | -0.13 | 99.401
11 | 1.518 | 0.01611 | -0.13 | 94.203
11.5 | 1.508 | 0.01694 | -0.131 | 89.03
12 | 1.493 | 0.01786 | -0.131 | 83.58
12.5 | 1.47 | 0.01887 | -0.131 | 77.933
13 | 1.442 | 0.0199 | -0.132 | 72.474
13.5 | 1.409 | 0.02105 | -0.132 | 66.963
14 | 1.372 | 0.02217 | -0.133 | 61.889
14.5 | 1.33 | 0.02371 | -0.133 | 56.084
15 | 1.286 | 0.02515 | -0.133 | 51.125
15.5 | 1.239 | 0.02668 | -0.133 | 46.437

## 114. Re 12M Mach 0.00 (2)
BIGFOIL.COM POLAR EXPORT
NACA65-614 a=0.8
NACA65-614 a=0.8 |  |  |  | Cl Max: | 1.8965 | at alpha= | 20 | deg
XFOIL ncrit=9 |  |  |  | L/D Max: | 198.232 | at alpha= | 2 | deg
Re: | 12000000 |  |  | Cd Min: | 0.05822 | at alpha= | 20 | deg
Mach: | 0 |  |  | Cl=0 at alpha= | -4.7504 | deg
|  |  |  | @ Cl=0.1, Cd= | 0.0051993
|  |  |  | @ Cl=0.4, Cd= | 0.0047053
|  |  |  | @ Cl=0.6, Cd= | 0.0038569
alpha (deg) | Cl | Cd | Cm | Cl/Cd
-20 | -1.3526 | 0.03085 | -0.1232 | -43.8444
-19.5 | -1.3502 | 0.02721 | -0.123 | -49.6215
-19 | -1.3421 | 0.02431 | -0.1222 | -55.2077
-18.5 | -1.3383 | 0.02138 | -0.1206 | -62.5959
-18 | -1.3336 | 0.01896 | -0.1179 | -70.3376
-17.5 | -1.3346 | 0.01736 | -0.1121 | -76.8779
-17 | -1.3081 | 0.01605 | -0.1095 | -81.5016
-16.5 | -1.2714 | 0.01497 | -0.1081 | -84.9299
-16 | -1.2289 | 0.01412 | -0.1072 | -87.0326
-15.5 | -1.1833 | 0.01335 | -0.1067 | -88.6367
-15 | -1.1367 | 0.01253 | -0.1063 | -90.7183
-14.5 | -1.0896 | 0.01167 | -0.1059 | -93.3676
-14 | -1.0396 | 0.011 | -0.1059 | -94.5091
-13.5 | -0.9878 | 0.01041 | -0.106 | -94.8895
-13 | -0.9349 | 0.00992 | -0.1063 | -94.244
-12.5 | -0.8812 | 0.00946 | -0.1066 | -93.1501
-12 | -0.8277 | 0.00895 | -0.1069 | -92.4804
-11.5 | -0.7734 | 0.00849 | -0.1073 | -91.0954
-11 | -0.7181 | 0.00813 | -0.1078 | -88.3272
-10.5 | -0.6621 | 0.00782 | -0.1084 | -84.6675
-9.5 | -0.5493 | 0.00724 | -0.1096 | -75.8702
-9 | -0.4926 | 0.00691 | -0.1103 | -71.288
-8.5 | -0.4354 | 0.00667 | -0.111 | -65.2774
-8 | -0.3779 | 0.00648 | -0.1118 | -58.3179
-7.5 | -0.32 | 0.00629 | -0.1126 | -50.8744
-7 | -0.2621 | 0.00613 | -0.1134 | -42.7569
-6.5 | -0.2042 | 0.00591 | -0.1142 | -34.5516
-6 | -0.1461 | 0.00572 | -0.115 | -25.542
-5.5 | -0.0878 | 0.00556 | -0.1159 | -15.7914
-4 | 0.0879 | 0.00522 | -0.1186 | 16.8391
-3.5 | 0.1464 | 0.00512 | -0.1194 | 28.5938
-3 | 0.2052 | 0.00501 | -0.1204 | 40.9581
-2.5 | 0.2638 | 0.00494 | -0.1213 | 53.4008
-2 | 0.3226 | 0.00485 | -0.1222 | 66.5155
-1.5 | 0.3812 | 0.00476 | -0.1231 | 80.084
-1 | 0.4396 | 0.00459 | -0.1241 | 95.7734
-0.5 | 0.4975 | 0.0044 | -0.125 | 113.0682
0 | 0.5555 | 0.00422 | -0.126 | 131.6351
0.5 | 0.6131 | 0.00375 | -0.1271 | 163.4933
1 | 0.6708 | 0.00371 | -0.1279 | 180.8086
1.5 | 0.7283 | 0.00381 | -0.1286 | 191.1549
2 | 0.785 | 0.00396 | -0.1292 | 198.2323
2.5 | 0.8332 | 0.00469 | -0.1283 | 177.6546
3 | 0.8755 | 0.00574 | -0.1264 | 152.5261
4 | 0.9683 | 0.00707 | -0.1238 | 136.959
4.5 | 1.0146 | 0.00763 | -0.1225 | 132.9751
5 | 1.0593 | 0.00821 | -0.1209 | 129.0256
5.5 | 1.1037 | 0.00871 | -0.1192 | 126.7164
6 | 1.1494 | 0.00909 | -0.1177 | 126.4466
6.5 | 1.189 | 0.00945 | -0.115 | 125.8201
7 | 1.2243 | 0.00985 | -0.1115 | 124.2944
7.5 | 1.261 | 0.01032 | -0.1084 | 122.1899
8 | 1.2984 | 0.01082 | -0.1056 | 120
8.5 | 1.3351 | 0.01141 | -0.1029 | 117.0114
9 | 1.3723 | 0.01199 | -0.1003 | 114.4537
9.5 | 1.4086 | 0.01265 | -0.0977 | 111.3518
10 | 1.4428 | 0.01344 | -0.0949 | 107.3512
10.5 | 1.4782 | 0.01421 | -0.0924 | 104.0253
11 | 1.5121 | 0.01506 | -0.0898 | 100.405
11.5 | 1.5451 | 0.01601 | -0.0871 | 96.5084
12 | 1.576 | 0.01711 | -0.0843 | 92.1099
12.5 | 1.6058 | 0.01828 | -0.0815 | 87.8446
13 | 1.6339 | 0.01923 | -0.0785 | 84.9662
13.5 | 1.6625 | 0.02062 | -0.0759 | 80.6256
14 | 1.6879 | 0.02229 | -0.0732 | 75.7245
14.5 | 1.7134 | 0.02404 | -0.0706 | 71.2729
15 | 1.7392 | 0.02586 | -0.0683 | 67.2544
15.5 | 1.7618 | 0.02799 | -0.0659 | 62.9439
16 | 1.78 | 0.03056 | -0.0633 | 58.2461
16.5 | 1.802 | 0.03295 | -0.0614 | 54.6889
17 | 1.8216 | 0.0356 | -0.0595 | 51.1685
17.5 | 1.8396 | 0.03853 | -0.0577 | 47.7446
18 | 1.8546 | 0.04184 | -0.056 | 44.326
18.5 | 1.8657 | 0.04564 | -0.0545 | 40.8786
19 | 1.8784 | 0.04945 | -0.0533 | 37.9858
19.5 | 1.8882 | 0.05367 | -0.0523 | 35.1817
20 | 1.8965 | 0.05822 | -0.0517 | 32.5747

## 115. Re 12M Mach 0.10 (1)
BIGFOIL.COM POLAR EXPORT
NACA65-614 a=0.8
NACA65-614 a=0.8 |  |  |  | Cl Max: | 1.515 | at alpha= | 10.5 | deg
JavaFoil+Calcfoil stall+Eppler ext transition |  |  |  | L/D Max: | 154.734 | at alpha= | 2.5 | deg
Re: | 12000000 |  |  | Cd Min: | 0.00493 | at alpha= | -0.5 | deg
Mach: | 0.1 |  |  | Cl=0 at alpha= | -4.7333 | deg
|  |  |  | @ Cl=0.1, Cd= | 0.0059662
|  |  |  | @ Cl=0.4, Cd= | 0.0051892
|  |  |  | @ Cl=0.6, Cd= | 0.005009
alpha (deg) | Cl | Cd | Cm | Cl/Cd
-16 | -0.542 | 0.11511 | -0.045 | -4.706
-15.5 | -0.551 | 0.10687 | -0.047 | -5.158
-15 | -0.559 | 0.0994 | -0.048 | -5.619
-14.5 | -0.562 | 0.09567 | -0.048 | -5.877
-14 | -0.565 | 0.08725 | -0.052 | -6.48
-13.5 | -0.565 | 0.08055 | -0.055 | -7.017
-13 | -0.56 | 0.07605 | -0.056 | -7.364
-12.5 | -0.552 | 0.07102 | -0.058 | -7.774
-12 | -0.548 | 0.05886 | -0.066 | -9.318
-11.5 | -0.595 | 0.01821 | -0.09 | -32.663
-11 | -0.6 | 0.01017 | -0.096 | -58.996
-10.5 | -0.584 | 0.00866 | -0.099 | -67.475
-10 | -0.55 | 0.0082 | -0.1 | -66.999
-9.5 | -0.511 | 0.00788 | -0.101 | -64.789
-9 | -0.466 | 0.00753 | -0.102 | -61.904
-8.5 | -0.419 | 0.00719 | -0.103 | -58.31
-8 | -0.369 | 0.00701 | -0.104 | -52.684
-7.5 | -0.317 | 0.00685 | -0.105 | -46.266
-7 | -0.263 | 0.00672 | -0.105 | -39.079
-6.5 | -0.207 | 0.00655 | -0.106 | -31.618
-6 | -0.15 | 0.00639 | -0.107 | -23.443
-5.5 | -0.091 | 0.00627 | -0.108 | -14.545
-5 | -0.032 | 0.00619 | -0.109 | -5.154
-4.5 | 0.028 | 0.00608 | -0.11 | 4.612
-4 | 0.088 | 0.00598 | -0.11 | 14.777
-3.5 | 0.149 | 0.00591 | -0.111 | 25.233
-3 | 0.21 | 0.00588 | -0.112 | 35.724
-2.5 | 0.271 | 0.00582 | -0.113 | 46.602
-2 | 0.332 | 0.00578 | -0.114 | 57.462
-1.5 | 0.394 | 0.0052 | -0.115 | 75.816
-1 | 0.455 | 0.00509 | -0.115 | 89.375
-0.5 | 0.516 | 0.00493 | -0.116 | 104.665
0 | 0.577 | 0.00496 | -0.117 | 116.38
0.5 | 0.638 | 0.00509 | -0.118 | 125.304
1 | 0.698 | 0.0052 | -0.119 | 134.171
1.5 | 0.759 | 0.00536 | -0.119 | 141.517
2 | 0.818 | 0.00571 | -0.12 | 143.302
2.5 | 0.878 | 0.00568 | -0.121 | 154.734
3 | 0.937 | 0.00608 | -0.121 | 154.135
3.5 | 0.991 | 0.00709 | -0.122 | 139.81
4 | 1.047 | 0.00763 | -0.123 | 137.232
4.5 | 1.101 | 0.00821 | -0.123 | 134.17
5 | 1.153 | 0.00984 | -0.124 | 117.224
5.5 | 1.204 | 0.01021 | -0.124 | 117.979
6 | 1.254 | 0.01061 | -0.125 | 118.193
6.5 | 1.302 | 0.01104 | -0.126 | 117.914
7 | 1.346 | 0.01151 | -0.126 | 117.02
7.5 | 1.388 | 0.01199 | -0.127 | 115.785
8 | 1.424 | 0.01253 | -0.127 | 113.575
8.5 | 1.454 | 0.01306 | -0.128 | 111.339
9 | 1.48 | 0.01366 | -0.129 | 108.389
9.5 | 1.5 | 0.01423 | -0.129 | 105.458
10 | 1.514 | 0.01489 | -0.13 | 101.681
10.5 | 1.515 | 0.01562 | -0.13 | 97.03
11 | 1.51 | 0.01638 | -0.131 | 92.188
11.5 | 1.496 | 0.0173 | -0.131 | 86.501
12 | 1.476 | 0.01825 | -0.132 | 80.9
12.5 | 1.449 | 0.01922 | -0.132 | 75.415
13 | 1.416 | 0.02031 | -0.132 | 69.725
13.5 | 1.378 | 0.02151 | -0.133 | 64.034
14 | 1.334 | 0.02274 | -0.133 | 58.661
14.5 | 1.286 | 0.02438 | -0.133 | 52.764
15 | 1.236 | 0.02594 | -0.134 | 47.641
15.5 | 1.181 | 0.02822 | -0.134 | 41.847

## 116. Re 12M Mach 0.10 (2)
BIGFOIL.COM POLAR EXPORT
NACA65-614 a=0.8
NACA65-614 a=0.8 |  |  |  | Cl Max: | 1.8924 | at alpha= | 20 | deg
XFOIL ncrit=9 |  |  |  | L/D Max: | 199.444 | at alpha= | 2 | deg
Re: | 12000000 |  |  | Cd Min: | 0.0616 | at alpha= | 20 | deg
Mach: | 0.1 |  |  | Cl=0 at alpha= | -4.7483 | deg
|  |  |  | @ Cl=0.1, Cd= | 0.0052101
|  |  |  | @ Cl=0.4, Cd= | 0.0047223
|  |  |  | @ Cl=0.6, Cd= | 0.0038864
alpha (deg) | Cl | Cd | Cm | Cl/Cd
-20 | -1.3069 | 0.03701 | -0.1259 | -35.3121
-19.5 | -1.3159 | 0.03179 | -0.1271 | -41.3935
-19 | -1.3157 | 0.02786 | -0.1271 | -47.2254
-18.5 | -1.3126 | 0.02447 | -0.1262 | -53.6412
-18 | -1.3039 | 0.02177 | -0.1246 | -59.8944
-17.5 | -1.2963 | 0.01943 | -0.122 | -66.7164
-17 | -1.3008 | 0.0176 | -0.1158 | -73.9091
-16.5 | -1.2753 | 0.01606 | -0.1129 | -79.4085
-16 | -1.2376 | 0.01489 | -0.1113 | -83.1162
-15.5 | -1.1941 | 0.01393 | -0.1102 | -85.7215
-15 | -1.1468 | 0.01312 | -0.1095 | -87.4085
-14.5 | -1.0988 | 0.01226 | -0.109 | -89.6248
-14 | -1.0494 | 0.01146 | -0.1086 | -91.5707
-13.5 | -0.9983 | 0.01071 | -0.1084 | -93.212
-13 | -0.9449 | 0.01014 | -0.1084 | -93.1854
-12.5 | -0.8905 | 0.00966 | -0.1085 | -92.1843
-11.5 | -0.7811 | 0.00866 | -0.1089 | -90.1963
-11 | -0.7253 | 0.00824 | -0.1093 | -88.0218
-10.5 | -0.6686 | 0.00791 | -0.1097 | -84.5259
-10 | -0.6115 | 0.00763 | -0.1102 | -80.1442
-9.5 | -0.5544 | 0.00733 | -0.1108 | -75.6344
-9 | -0.4972 | 0.00698 | -0.1113 | -71.2321
-8.5 | -0.4394 | 0.00672 | -0.112 | -65.3869
-8 | -0.3813 | 0.00652 | -0.1127 | -58.4816
-7.5 | -0.3229 | 0.00632 | -0.1134 | -51.0918
-6.5 | -0.206 | 0.00594 | -0.115 | -34.6801
-6 | -0.1474 | 0.00574 | -0.1158 | -25.6794
-5.5 | -0.0887 | 0.00558 | -0.1166 | -15.8961
-4 | 0.0883 | 0.00523 | -0.1192 | 16.8834
-3.5 | 0.1472 | 0.00513 | -0.1201 | 28.694
-3 | 0.2064 | 0.00502 | -0.121 | 41.1155
-2.5 | 0.2653 | 0.00495 | -0.1219 | 53.596
-2 | 0.3246 | 0.00486 | -0.1229 | 66.7901
-1.5 | 0.3835 | 0.00477 | -0.1238 | 80.3983
-1 | 0.4423 | 0.0046 | -0.1248 | 96.1522
-0.5 | 0.5006 | 0.00441 | -0.1257 | 113.5147
0 | 0.5589 | 0.00422 | -0.1267 | 132.4408
0.5 | 0.6168 | 0.00375 | -0.1278 | 164.48
1 | 0.675 | 0.00371 | -0.1286 | 181.9407
1.5 | 0.7328 | 0.00381 | -0.1294 | 192.336
2 | 0.7898 | 0.00396 | -0.1299 | 199.4444
2.5 | 0.8386 | 0.00466 | -0.1291 | 179.9571
3 | 0.8808 | 0.00573 | -0.127 | 153.7173
4 | 0.973 | 0.0071 | -0.1242 | 137.0423
4.5 | 1.0192 | 0.00767 | -0.1228 | 132.8814
5 | 1.0634 | 0.00826 | -0.121 | 128.7409
5.5 | 1.1076 | 0.00876 | -0.1191 | 126.4384
6 | 1.1528 | 0.00915 | -0.1175 | 125.9891
6.5 | 1.1882 | 0.00952 | -0.1137 | 124.8109
7 | 1.225 | 0.00995 | -0.1105 | 123.1156
7.5 | 1.2626 | 0.01043 | -0.1075 | 121.0547
8 | 1.3001 | 0.01097 | -0.1047 | 118.5141
8.5 | 1.3375 | 0.01157 | -0.1019 | 115.6007
9 | 1.375 | 0.01218 | -0.0994 | 112.89
9.5 | 1.411 | 0.01288 | -0.0966 | 109.5497
10 | 1.4448 | 0.01373 | -0.0936 | 105.2294
10.5 | 1.4807 | 0.01452 | -0.0911 | 101.9766
11 | 1.5155 | 0.01539 | -0.0885 | 98.473
11.5 | 1.5478 | 0.01642 | -0.0857 | 94.2631
12 | 1.5776 | 0.01762 | -0.0826 | 89.5346
12.5 | 1.6083 | 0.01882 | -0.0799 | 85.457
14 | 1.69 | 0.02312 | -0.0712 | 73.0969
14.5 | 1.7163 | 0.02492 | -0.0687 | 68.8724
15 | 1.7409 | 0.02693 | -0.0663 | 64.6454
15.5 | 1.7618 | 0.02931 | -0.0637 | 60.1092
16 | 1.7817 | 0.03189 | -0.0613 | 55.8702
16.5 | 1.8036 | 0.03442 | -0.0593 | 52.3998
17 | 1.8215 | 0.03738 | -0.0573 | 48.7293
17.5 | 1.8379 | 0.04061 | -0.0554 | 45.2573
18 | 1.8507 | 0.0443 | -0.0537 | 41.7765
18.5 | 1.8612 | 0.04838 | -0.0522 | 38.4704
19 | 1.8739 | 0.05241 | -0.0512 | 35.7546
19.5 | 1.8843 | 0.05679 | -0.0504 | 33.1801
20 | 1.8924 | 0.0616 | -0.0499 | 30.7208

## 117. Re 12M Mach 0.25 (1)
BIGFOIL.COM POLAR EXPORT
NACA65-614 a=0.8
NACA65-614 a=0.8 |  |  |  | Cl Max: | 1.492 | at alpha= | 9.5 | deg
JavaFoil+Calcfoil stall+Eppler ext transition |  |  |  | L/D Max: | 155.417 | at alpha= | 2.5 | deg
Re: | 12000000 |  |  | Cd Min: | 0.00499 | at alpha= | -0.5 | deg
Mach: | 0.25 |  |  | Cl=0 at alpha= | -4.7339 | deg
|  |  |  | @ Cl=0.1, Cd= | 0.006044
|  |  |  | @ Cl=0.4, Cd= | 0.0053238
|  |  |  | @ Cl=0.6, Cd= | 0.0050336
alpha (deg) | Cl | Cd | Cm | Cl/Cd
-15 | -0.363 | 0.11202 | -0.045 | -3.241
-14.5 | -0.396 | 0.10622 | -0.045 | -3.729
-14 | -0.424 | 0.09889 | -0.046 | -4.289
-13.5 | -0.447 | 0.0923 | -0.047 | -4.841
-13 | -0.464 | 0.08699 | -0.048 | -5.331
-12.5 | -0.476 | 0.07845 | -0.052 | -6.065
-12 | -0.48 | 0.0741 | -0.052 | -6.478
-11.5 | -0.48 | 0.06782 | -0.056 | -7.072
-11 | -0.474 | 0.06116 | -0.061 | -7.75
-10.5 | -0.514 | 0.02079 | -0.091 | -24.736
-10 | -0.532 | 0.00918 | -0.102 | -57.95
-9.5 | -0.506 | 0.00831 | -0.104 | -60.849
-9 | -0.465 | 0.00789 | -0.105 | -59.027
-8.5 | -0.421 | 0.00743 | -0.106 | -56.64
-8 | -0.373 | 0.00718 | -0.107 | -51.93
-7.5 | -0.322 | 0.00702 | -0.107 | -45.823
-7 | -0.268 | 0.00681 | -0.108 | -39.312
-6.5 | -0.211 | 0.00666 | -0.109 | -31.695
-6 | -0.153 | 0.00647 | -0.11 | -23.663
-5.5 | -0.093 | 0.00637 | -0.111 | -14.674
-5 | -0.033 | 0.00626 | -0.112 | -5.224
-4.5 | 0.029 | 0.00613 | -0.113 | 4.693
-4 | 0.091 | 0.00606 | -0.113 | 14.969
-3.5 | 0.153 | 0.00595 | -0.114 | 25.735
-3 | 0.216 | 0.00592 | -0.115 | 36.433
-2.5 | 0.278 | 0.00589 | -0.116 | 47.267
-2 | 0.341 | 0.00584 | -0.117 | 58.492
-1.5 | 0.405 | 0.00528 | -0.118 | 76.777
-1 | 0.468 | 0.00516 | -0.119 | 90.692
-0.5 | 0.53 | 0.00499 | -0.119 | 106.32
0 | 0.593 | 0.00502 | -0.12 | 118.092
0.5 | 0.655 | 0.00514 | -0.121 | 127.567
1 | 0.718 | 0.00532 | -0.122 | 134.909
1.5 | 0.78 | 0.00513 | -0.123 | 151.952
2 | 0.841 | 0.00548 | -0.123 | 153.431
2.5 | 0.902 | 0.0058 | -0.124 | 155.417
3 | 0.962 | 0.00681 | -0.125 | 141.377
3.5 | 1.016 | 0.00733 | -0.125 | 138.685
4 | 1.073 | 0.0079 | -0.126 | 135.777
4.5 | 1.129 | 0.00852 | -0.127 | 132.419
5 | 1.181 | 0.01022 | -0.127 | 115.599
5.5 | 1.233 | 0.01064 | -0.128 | 115.843
6 | 1.282 | 0.01108 | -0.128 | 115.713
6.5 | 1.329 | 0.01157 | -0.129 | 114.901
7 | 1.372 | 0.01209 | -0.13 | 113.506
7.5 | 1.412 | 0.01265 | -0.13 | 111.616
8 | 1.442 | 0.01325 | -0.131 | 108.808
8.5 | 1.466 | 0.01389 | -0.131 | 105.548
9 | 1.483 | 0.0145 | -0.132 | 102.281
9.5 | 1.492 | 0.01535 | -0.132 | 97.223
10 | 1.49 | 0.01604 | -0.133 | 92.883
10.5 | 1.47 | 0.01702 | -0.133 | 86.38
11 | 1.438 | 0.01803 | -0.134 | 79.778
11.5 | 1.393 | 0.01925 | -0.134 | 72.394
12 | 1.336 | 0.02051 | -0.135 | 65.171
12.5 | 1.268 | 0.02174 | -0.135 | 58.319
13 | 1.186 | 0.02416 | -0.135 | 49.066
13.5 | 1.096 | 0.02595 | -0.135 | 42.214
14 | 0.988 | 0.03055 | -0.134 | 32.343
14.5 | 0.758 | 0.10154 | -0.082 | 7.464

## 118. Re 12M Mach 0.25 (2)
BIGFOIL.COM POLAR EXPORT
NACA65-614 a=0.8
NACA65-614 a=0.8 |  |  |  | Cl Max: | 1.8405 | at alpha= | 19 | deg
XFOIL ncrit=9 |  |  |  | L/D Max: | 205.718 | at alpha= | 2 | deg
Re: | 12000000 |  |  | Cd Min: | 0.19394 | at alpha= | -20 | deg
Mach: | 0.25 |  |  | Cl=0 at alpha= | -4.7386 | deg
|  |  |  | @ Cl=0.1, Cd= | 0.00528
|  |  |  | @ Cl=0.4, Cd= | 0.0048088
|  |  |  | @ Cl=0.6, Cd= | 0.0040655
alpha (deg) | Cl | Cd | Cm | Cl/Cd
-20 | -0.4767 | 0.19394 | -0.0377 | -2.458
-19.5 | -0.4646 | 0.18584 | -0.0426 | -2.5
-19 | -0.463 | 0.17494 | -0.0485 | -2.6466
-18.5 | -0.4504 | 0.16713 | -0.0536 | -2.6949
-17.5 | -1.0093 | 0.05154 | -0.1321 | -19.5828
-17 | -1.0579 | 0.04009 | -0.1399 | -26.3881
-16.5 | -1.0926 | 0.03224 | -0.1428 | -33.8896
-16 | -1.1148 | 0.02649 | -0.1428 | -42.0838
-15.5 | -1.1259 | 0.02232 | -0.1404 | -50.4435
-15 | -1.1418 | 0.01931 | -0.1346 | -59.13
-14.5 | -1.1288 | 0.01699 | -0.1293 | -66.4391
-14 | -1.0952 | 0.01491 | -0.1261 | -73.4541
-13.5 | -1.0483 | 0.01344 | -0.1239 | -77.9985
-13 | -0.995 | 0.01237 | -0.1222 | -80.4365
-12.5 | -0.9413 | 0.01124 | -0.1208 | -83.7456
-12 | -0.8845 | 0.01038 | -0.1197 | -85.2119
-11.5 | -0.8254 | 0.00975 | -0.1189 | -84.6564
-11 | -0.7657 | 0.00917 | -0.1183 | -83.5005
-10.5 | -0.706 | 0.00857 | -0.1178 | -82.3804
-10 | -0.6452 | 0.00813 | -0.1176 | -79.3604
-9.5 | -0.584 | 0.00777 | -0.1176 | -75.1609
-9 | -0.5227 | 0.00745 | -0.1176 | -70.1611
-8.5 | -0.4619 | 0.00703 | -0.1177 | -65.7041
-8 | -0.4006 | 0.00674 | -0.118 | -59.4362
-7.5 | -0.3391 | 0.00651 | -0.1184 | -52.0891
-7 | -0.2774 | 0.00629 | -0.1189 | -44.1017
-6.5 | -0.216 | 0.00613 | -0.1194 | -35.2365
-6 | -0.1548 | 0.00586 | -0.12 | -26.4164
-5.5 | -0.0935 | 0.00568 | -0.1207 | -16.4613
-5 | -0.0321 | 0.00552 | -0.1214 | -5.8152
-4.5 | 0.0293 | 0.0054 | -0.1222 | 5.4259
-4 | 0.0906 | 0.0053 | -0.123 | 17.0943
-3.5 | 0.1518 | 0.00517 | -0.1239 | 29.3617
-3 | 0.213 | 0.00506 | -0.1248 | 42.0949
-2.5 | 0.2742 | 0.00499 | -0.1257 | 54.9499
-2 | 0.3354 | 0.0049 | -0.1267 | 68.449
-1.5 | 0.3962 | 0.00482 | -0.1276 | 82.1992
-1 | 0.4572 | 0.00464 | -0.1286 | 98.5345
-0.5 | 0.5175 | 0.00443 | -0.1296 | 116.8172
0 | 0.5778 | 0.00424 | -0.1306 | 136.2736
0.5 | 0.6376 | 0.00377 | -0.1317 | 169.1247
1 | 0.6978 | 0.00373 | -0.1326 | 187.0777
1.5 | 0.7576 | 0.00383 | -0.1333 | 197.8068
2 | 0.8167 | 0.00397 | -0.1339 | 205.7179
2.5 | 0.868 | 0.00458 | -0.1331 | 189.5197
3 | 0.9087 | 0.00574 | -0.1304 | 158.3101
3.5 | 0.9526 | 0.00659 | -0.1282 | 144.5524
4.5 | 1.0424 | 0.00788 | -0.1238 | 132.2843
5 | 1.0827 | 0.00855 | -0.1207 | 126.6316
5.5 | 1.1154 | 0.00904 | -0.1159 | 123.385
6 | 1.1526 | 0.00954 | -0.1121 | 120.8176
6.5 | 1.1919 | 0.01005 | -0.1089 | 118.597
7 | 1.2315 | 0.01062 | -0.1058 | 115.9605
7.5 | 1.2716 | 0.01121 | -0.1029 | 113.4344
8 | 1.3097 | 0.01192 | -0.0998 | 109.8742
8.5 | 1.3494 | 0.01262 | -0.0969 | 106.9255
9 | 1.3871 | 0.01344 | -0.0938 | 103.2068
9.5 | 1.4234 | 0.01436 | -0.0906 | 99.1226
10 | 1.4589 | 0.01537 | -0.0874 | 94.9187
11 | 1.529 | 0.01762 | -0.0812 | 86.7764
11.5 | 1.5608 | 0.01901 | -0.0778 | 82.1042
12 | 1.5925 | 0.02047 | -0.0746 | 77.7968
12.5 | 1.6222 | 0.02214 | -0.0713 | 73.2701
13 | 1.649 | 0.02371 | -0.0677 | 69.5487
13.5 | 1.6765 | 0.0258 | -0.0646 | 64.9806
14 | 1.6989 | 0.02837 | -0.0613 | 59.8837
14.5 | 1.7242 | 0.03086 | -0.0584 | 55.8717
15 | 1.7479 | 0.03363 | -0.0557 | 51.9744
15.5 | 1.7692 | 0.03671 | -0.0532 | 48.194
16 | 1.7817 | 0.04071 | -0.0504 | 43.7657
16.5 | 1.7981 | 0.04456 | -0.0482 | 40.3523
17 | 1.8132 | 0.04871 | -0.0464 | 37.2244
17.5 | 1.8254 | 0.05338 | -0.0448 | 34.1963
18 | 1.8341 | 0.05859 | -0.0436 | 31.304
18.5 | 1.8404 | 0.06432 | -0.0429 | 28.6132
19 | 1.8405 | 0.07102 | -0.0427 | 25.9152
19.5 | 1.8376 | 0.07839 | -0.0432 | 23.4418
20 | 1.8301 | 0.08665 | -0.0445 | 21.1206

## 119. Re 12M Mach 0.50 (1)
BIGFOIL.COM POLAR EXPORT
NACA65-614 a=0.8
NACA65-614 a=0.8 |  |  |  | Cl Max: | 1.431 | at alpha= | 7 | deg
JavaFoil+Calcfoil stall+Eppler ext transition |  |  |  | L/D Max: | 168.726 | at alpha= | 1 | deg
Re: | 12000000 |  |  | Cd Min: | 0.00474 | at alpha= | 1 | deg
Mach: | 0.5 |  |  | Cl=0 at alpha= | -4.7353 | deg
|  |  |  | @ Cl=0.1, Cd= | 0.0063717
|  |  |  | @ Cl=0.4, Cd= | 0.0061394
|  |  |  | @ Cl=0.6, Cd= | 0.0052858
alpha (deg) | Cl | Cd | Cm | Cl/Cd
-20 | -0.855 | 0.14531 | -0.059 | -5.882
-19.5 | -0.827 | 0.1395 | -0.06 | -5.928
-19 | -0.797 | 0.13542 | -0.058 | -5.886
-18.5 | -0.768 | 0.13284 | -0.057 | -5.78
-18 | -0.741 | 0.12464 | -0.058 | -5.942
-17.5 | -0.714 | 0.11768 | -0.059 | -6.064
-17 | -0.686 | 0.11931 | -0.059 | -5.751
-16.5 | -0.658 | 0.11536 | -0.059 | -5.7
-16 | -0.63 | 0.10716 | -0.06 | -5.883
-15.5 | -0.604 | 0.10058 | -0.061 | -6.003
-15 | -0.582 | 0.08681 | -0.068 | -6.707
-14.5 | -0.564 | 0.07147 | -0.076 | -7.893
-14 | -0.517 | 0.09749 | -0.057 | -5.302
-13.5 | -0.49 | 0.08878 | -0.059 | -5.516
-13 | -0.463 | 0.08127 | -0.062 | -5.701
-12.5 | -0.438 | 0.07257 | -0.067 | -6.038
-12 | -0.415 | 0.06258 | -0.074 | -6.631
-11.5 | -0.428 | 0.02353 | -0.101 | -18.181
-11 | -0.35 | 0.06895 | -0.06 | -5.078
-10.5 | -0.321 | 0.06842 | -0.056 | -4.694
-10 | -0.294 | 0.063 | -0.058 | -4.662
-9.5 | -0.266 | 0.05751 | -0.061 | -4.632
-9 | -0.24 | 0.05208 | -0.067 | -4.601
-8.5 | -0.256 | 0.00936 | -0.116 | -27.295
-8 | -0.182 | 0.05301 | -0.056 | -3.429
-7.5 | -0.224 | 0.05043 | -0.052 | -4.449
-7 | -0.265 | 0.00772 | -0.121 | -34.383
-6.5 | -0.221 | 0.0073 | -0.122 | -30.228
-6 | -0.164 | 0.00706 | -0.123 | -23.272
-5.5 | -0.102 | 0.00681 | -0.124 | -14.974
-5 | -0.036 | 0.00665 | -0.125 | -5.407
-4.5 | 0.032 | 0.00649 | -0.126 | 4.897
-4 | 0.101 | 0.00637 | -0.127 | 15.801
-3.5 | 0.17 | 0.00625 | -0.128 | 27.254
-3 | 0.24 | 0.00621 | -0.129 | 38.737
-2.5 | 0.311 | 0.00619 | -0.13 | 50.246
-2 | 0.381 | 0.00615 | -0.131 | 61.968
-1.5 | 0.453 | 0.00611 | -0.132 | 74.064
-1 | 0.523 | 0.00546 | -0.133 | 95.697
-0.5 | 0.593 | 0.0053 | -0.134 | 111.905
0 | 0.662 | 0.00516 | -0.134 | 128.268
0.5 | 0.731 | 0.00496 | -0.135 | 147.362
1 | 0.799 | 0.00474 | -0.136 | 168.726
1.5 | 0.868 | 0.00569 | -0.137 | 152.509
2 | 0.935 | 0.00655 | -0.137 | 142.612
2.5 | 1.002 | 0.00705 | -0.138 | 142.161
3 | 1.07 | 0.00775 | -0.139 | 137.987
3.5 | 1.126 | 0.00844 | -0.139 | 133.421
4 | 1.188 | 0.00931 | -0.14 | 127.538
4.5 | 1.245 | 0.01161 | -0.14 | 107.215
5 | 1.299 | 0.01221 | -0.141 | 106.393
5.5 | 1.348 | 0.01286 | -0.142 | 104.828
6 | 1.389 | 0.01362 | -0.142 | 102.017
6.5 | 1.419 | 0.01446 | -0.143 | 98.085
7 | 1.431 | 0.01537 | -0.144 | 93.09
7.5 | 1.412 | 0.01656 | -0.144 | 85.291
8 | 1.283 | 0.01796 | -0.145 | 71.45
8.5 | 0.877 | 0.01934 | -0.146 | 45.358
9 | 0.907 | 0.02115 | -0.146 | 42.892
9.5 | 0.94 | 0.02057 | -0.147 | 45.694
10 | 0.97 | 0.02217 | -0.147 | 43.768
10.5 | 1 | 0.02417 | -0.148 | 41.358
11 | 1.014 | 0.02945 | -0.145 | 34.429
11.5 | 1.061 | 0.02574 | -0.149 | 41.213
12 | 1.089 | 0.0282 | -0.149 | 38.616

## 120. Re 12M Mach 0.50 (2)
BIGFOIL.COM POLAR EXPORT
NACA65-614 a=0.8
NACA65-614 a=0.8 |  |  |  | Cl Max: | 1.5327 | at alpha= | 10.5 | deg
XFOIL ncrit=9 |  |  |  | L/D Max: | 228.493 | at alpha= | 2.5 | deg
Re: | 12000000 |  |  | Cd Min: | 0.2275 | at alpha= | -20 | deg
Mach: | 0.5 |  |  | Cl=0 at alpha= | -4.6901 | deg
|  |  |  | @ Cl=0.1, Cd= | 0.0055695
|  |  |  | @ Cl=0.4, Cd= | 0.005081
|  |  |  | @ Cl=0.6, Cd= | 0.0046146
alpha (deg) | Cl | Cd | Cm | Cl/Cd
-20 | -0.453 | 0.2275 | -0.0371 | -1.9912
-19.5 | -0.4332 | 0.21845 | -0.0423 | -1.9831
-19 | -0.4102 | 0.21119 | -0.0474 | -1.9423
-18.5 | -0.3894 | 0.20309 | -0.0523 | -1.9174
-18 | -0.3693 | 0.19468 | -0.0573 | -1.897
-17.5 | -0.3521 | 0.18528 | -0.0625 | -1.9004
-17 | -0.3347 | 0.17633 | -0.0677 | -1.8981
-16.5 | -0.3132 | 0.1689 | -0.0726 | -1.8544
-16 | -0.2958 | 0.16039 | -0.0776 | -1.8443
-15.5 | -0.2787 | 0.15202 | -0.0826 | -1.8333
-15 | -0.2678 | 0.14248 | -0.088 | -1.8796
-14.5 | -0.2533 | 0.13398 | -0.0931 | -1.8906
-14 | -0.2348 | 0.12666 | -0.0978 | -1.8538
-13.5 | -0.2315 | 0.11654 | -0.1037 | -1.9864
-13 | -0.2192 | 0.10872 | -0.1084 | -2.0162
-12.5 | -0.2084 | 0.1008 | -0.1133 | -2.0675
-12 | -0.2076 | 0.0918 | -0.1186 | -2.2614
-11.5 | -0.2243 | 0.08085 | -0.1252 | -2.7743
-11 | -0.2292 | 0.07223 | -0.1304 | -3.1732
-10.5 | -0.2345 | 0.06393 | -0.1355 | -3.6681
-10 | -0.2551 | 0.05339 | -0.1426 | -4.778
-9.5 | -0.2719 | 0.04197 | -0.1522 | -6.4784
-9 | -0.2999 | 0.03438 | -0.1559 | -8.7231
-8.5 | -0.3427 | 0.02904 | -0.1528 | -11.801
-8 | -0.3616 | 0.02231 | -0.1499 | -16.208
-7.5 | -0.374 | 0.01329 | -0.1466 | -28.1415
-7 | -0.332 | 0.0088 | -0.1437 | -37.7273
-6 | -0.1909 | 0.00678 | -0.1407 | -28.1563
-5.5 | -0.1178 | 0.00635 | -0.14 | -18.5512
-5 | -0.045 | 0.00597 | -0.1398 | -7.5377
-4.5 | 0.0276 | 0.00575 | -0.1399 | 4.8
-4 | 0.0997 | 0.00557 | -0.1403 | 17.8995
-3.5 | 0.1712 | 0.00544 | -0.1408 | 31.4706
-3 | 0.2423 | 0.00529 | -0.1416 | 45.8034
-2 | 0.3834 | 0.0051 | -0.1434 | 75.1765
-1.5 | 0.4533 | 0.00502 | -0.1443 | 90.2988
-1 | 0.5231 | 0.0049 | -0.1454 | 106.7551
-0.5 | 0.5927 | 0.00464 | -0.1466 | 127.7371
0 | 0.6616 | 0.0044 | -0.1478 | 150.3636
0.5 | 0.7304 | 0.00388 | -0.1491 | 188.2474
1 | 0.7993 | 0.00387 | -0.15 | 206.5375
1.5 | 0.8679 | 0.00398 | -0.1507 | 218.0653
2 | 0.936 | 0.00411 | -0.1511 | 227.7372
2.5 | 1.0008 | 0.00438 | -0.1508 | 228.4932
3 | 1.0318 | 0.0057 | -0.1443 | 181.0175
3.5 | 1.0542 | 0.00673 | -0.1358 | 156.6419
4 | 1.0636 | 0.00796 | -0.1252 | 133.6181
4.5 | 1.0848 | 0.00927 | -0.1173 | 117.0227
5 | 1.1112 | 0.01061 | -0.1105 | 104.7314
5.5 | 1.1412 | 0.01201 | -0.1045 | 95.0208
6 | 1.1831 | 0.01309 | -0.1002 | 90.382
6.5 | 1.2269 | 0.01419 | -0.0963 | 86.4623
7 | 1.2696 | 0.01543 | -0.0921 | 82.2813
7.5 | 1.3128 | 0.01676 | -0.088 | 78.3294
8 | 1.3537 | 0.01832 | -0.0836 | 73.8919
8.5 | 1.3963 | 0.01997 | -0.0794 | 69.9199
9.5 | 1.4737 | 0.02414 | -0.0702 | 61.0481
10 | 1.5092 | 0.0267 | -0.0654 | 56.5243
10.5 | 1.5327 | 0.03025 | -0.0597 | 50.6678
11 | 1.5275 | 0.03597 | -0.0531 | 42.4659
11.5 | 1.4994 | 0.0438 | -0.047 | 34.2329
12 | 1.4713 | 0.05253 | -0.0426 | 28.0088
12.5 | 1.4401 | 0.06272 | -0.0405 | 22.9608
13 | 1.4065 | 0.07436 | -0.0413 | 18.9147
14 | 1.3292 | 0.10266 | -0.0511 | 12.9476
14.5 | 1.2968 | 0.11795 | -0.0594 | 10.9945
15 | 1.2689 | 0.13382 | -0.0696 | 9.4821
15.5 | 1.2463 | 0.14872 | -0.0791 | 8.3802

## 121. Re 14M Mach 0.00 (1)
BIGFOIL.COM POLAR EXPORT
NACA65-614 a=0.8
NACA65-614 a=0.8 |  |  |  | Cl Max: | 1.521 | at alpha= | 10.5 | deg
JavaFoil+Calcfoil stall+Eppler ext transition |  |  |  | L/D Max: | 163.05 | at alpha= | 3.5 | deg
Re: | 14000000 |  |  | Cd Min: | 0.00502 | at alpha= | 0 | deg
Mach: | 0 |  |  | Cl=0 at alpha= | -4.7333 | deg
|  |  |  | @ Cl=0.1, Cd= | 0.005864
|  |  |  | @ Cl=0.4, Cd= | 0.0056531
|  |  |  | @ Cl=0.6, Cd= | 0.0050373
alpha (deg) | Cl | Cd | Cm | Cl/Cd
-17 | -0.552 | 0.12488 | -0.044 | -4.423
-16.5 | -0.562 | 0.11785 | -0.045 | -4.77
-16 | -0.57 | 0.10962 | -0.047 | -5.203
-15.5 | -0.576 | 0.10455 | -0.048 | -5.512
-15 | -0.581 | 0.09723 | -0.05 | -5.976
-14.5 | -0.583 | 0.09128 | -0.052 | -6.385
-14 | -0.582 | 0.08501 | -0.054 | -6.851
-13.5 | -0.581 | 0.07672 | -0.058 | -7.575
-13 | -0.575 | 0.07128 | -0.06 | -8.064
-12.5 | -0.566 | 0.06514 | -0.063 | -8.692
-12 | -0.621 | 0.01886 | -0.088 | -32.911
-11.5 | -0.615 | 0.01321 | -0.092 | -46.55
-11 | -0.618 | 0.00885 | -0.098 | -69.864
-10.5 | -0.586 | 0.00844 | -0.099 | -69.501
-10 | -0.551 | 0.00798 | -0.1 | -69.01
-9.5 | -0.511 | 0.00764 | -0.101 | -66.901
-9 | -0.466 | 0.00741 | -0.102 | -62.909
-8.5 | -0.418 | 0.00706 | -0.102 | -59.226
-8 | -0.368 | 0.00683 | -0.103 | -53.928
-7.5 | -0.316 | 0.00669 | -0.104 | -47.21
-7 | -0.262 | 0.00655 | -0.105 | -40.007
-6.5 | -0.206 | 0.0064 | -0.106 | -32.206
-6 | -0.149 | 0.00626 | -0.107 | -23.814
-5.5 | -0.091 | 0.00615 | -0.107 | -14.765
-5 | -0.032 | 0.00604 | -0.108 | -5.258
-4.5 | 0.028 | 0.00597 | -0.109 | 4.675
-4 | 0.088 | 0.00587 | -0.11 | 14.991
-3.5 | 0.148 | 0.00584 | -0.111 | 25.408
-3 | 0.209 | 0.00581 | -0.112 | 35.996
-2.5 | 0.27 | 0.00575 | -0.112 | 46.93
-2 | 0.331 | 0.00571 | -0.113 | 57.891
-1.5 | 0.392 | 0.00572 | -0.114 | 68.507
-1 | 0.453 | 0.00521 | -0.115 | 86.867
-0.5 | 0.513 | 0.00512 | -0.116 | 100.312
0 | 0.574 | 0.00502 | -0.116 | 114.295
0.5 | 0.634 | 0.00506 | -0.117 | 125.465
1 | 0.695 | 0.00535 | -0.118 | 129.777
1.5 | 0.755 | 0.00587 | -0.119 | 128.564
2 | 0.814 | 0.00584 | -0.12 | 139.571
2.5 | 0.874 | 0.00619 | -0.12 | 141.262
3 | 0.933 | 0.00616 | -0.121 | 151.416
3.5 | 0.986 | 0.00605 | -0.122 | 163.05
4 | 1.042 | 0.00768 | -0.122 | 135.627
4.5 | 1.097 | 0.00818 | -0.123 | 134.133
5 | 1.149 | 0.00954 | -0.123 | 120.404
5.5 | 1.2 | 0.00989 | -0.124 | 121.317
6 | 1.25 | 0.01027 | -0.125 | 121.657
6.5 | 1.297 | 0.01067 | -0.125 | 121.61
7 | 1.342 | 0.01114 | -0.126 | 120.51
7.5 | 1.384 | 0.0116 | -0.126 | 119.304
8 | 1.421 | 0.01209 | -0.127 | 117.464
8.5 | 1.452 | 0.01259 | -0.127 | 115.323
9 | 1.479 | 0.01314 | -0.128 | 112.583
9.5 | 1.501 | 0.01368 | -0.129 | 109.773
10 | 1.516 | 0.01431 | -0.129 | 105.995
10.5 | 1.521 | 0.01494 | -0.13 | 101.833
11 | 1.519 | 0.01567 | -0.13 | 96.92
11.5 | 1.509 | 0.01657 | -0.131 | 91.118
12 | 1.494 | 0.01745 | -0.131 | 85.601
12.5 | 1.471 | 0.01845 | -0.132 | 79.756
13 | 1.444 | 0.01937 | -0.132 | 74.545
13.5 | 1.41 | 0.02043 | -0.132 | 69.026
14 | 1.373 | 0.02154 | -0.133 | 63.732
14.5 | 1.331 | 0.02302 | -0.133 | 57.828
15 | 1.287 | 0.02439 | -0.133 | 52.771
15.5 | 1.239 | 0.02624 | -0.133 | 47.228

## 122. Re 14M Mach 0.00 (2)
BIGFOIL.COM POLAR EXPORT
NACA65-614 a=0.8
NACA65-614 a=0.8 |  |  |  | Cl Max: | 1.9141 | at alpha= | 20 | deg
XFOIL ncrit=9 |  |  |  | L/D Max: | 193.457 | at alpha= | 2 | deg
Re: | 14000000 |  |  | Cd Min: | 0.05616 | at alpha= | 20 | deg
Mach: | 0 |  |  | Cl=0 at alpha= | -4.7479 | deg
|  |  |  | @ Cl=0.1, Cd= | 0.0050949
|  |  |  | @ Cl=0.4, Cd= | 0.0046347
|  |  |  | @ Cl=0.6, Cd= | 0.0039345
alpha (deg) | Cl | Cd | Cm | Cl/Cd
-20 | -1.3797 | 0.02868 | -0.1232 | -48.1067
-19.5 | -1.3754 | 0.0254 | -0.1226 | -54.1496
-19 | -1.3649 | 0.02277 | -0.1216 | -59.9429
-18.5 | -1.354 | 0.02044 | -0.1199 | -66.2427
-18 | -1.348 | 0.01832 | -0.1168 | -73.5808
-17.5 | -1.3441 | 0.01696 | -0.1111 | -79.2512
-17 | -1.3144 | 0.01567 | -0.1089 | -83.88
-16.5 | -1.2783 | 0.01449 | -0.1074 | -88.2195
-16 | -1.2352 | 0.01362 | -0.1066 | -90.6902
-15.5 | -1.189 | 0.01285 | -0.1061 | -92.5292
-15 | -1.1406 | 0.01218 | -0.1059 | -93.6453
-14.5 | -1.0922 | 0.01141 | -0.1057 | -95.723
-14 | -1.0423 | 0.01069 | -0.1056 | -97.5023
-13.5 | -0.9909 | 0.01007 | -0.1057 | -98.4012
-13 | -0.9377 | 0.00959 | -0.106 | -97.7789
-12.5 | -0.8838 | 0.00917 | -0.1063 | -96.3795
-12 | -0.8295 | 0.00873 | -0.1067 | -95.0172
-11.5 | -0.7751 | 0.00827 | -0.1071 | -93.7243
-11 | -0.7198 | 0.00789 | -0.1076 | -91.2294
-10.5 | -0.6637 | 0.00759 | -0.1082 | -87.444
-10 | -0.6072 | 0.00733 | -0.1088 | -82.8377
-9.5 | -0.5503 | 0.00707 | -0.1095 | -77.8359
-9 | -0.4936 | 0.00675 | -0.1102 | -73.1259
-8.5 | -0.4364 | 0.0065 | -0.1109 | -67.1385
-8 | -0.3787 | 0.00629 | -0.1117 | -60.2067
-7.5 | -0.3209 | 0.00612 | -0.1125 | -52.4346
-6.5 | -0.2046 | 0.00578 | -0.1142 | -35.3979
-6 | -0.1465 | 0.0056 | -0.115 | -26.1607
-5.5 | -0.0881 | 0.00543 | -0.1159 | -16.2247
-5 | -0.0296 | 0.00531 | -0.1167 | -5.5744
-4.5 | 0.0291 | 0.0052 | -0.1177 | 5.5962
-4 | 0.0877 | 0.00512 | -0.1186 | 17.1289
-3.5 | 0.1465 | 0.005 | -0.1195 | 29.3
-3 | 0.2051 | 0.00491 | -0.1204 | 41.7719
-2.5 | 0.264 | 0.00483 | -0.1213 | 54.6584
-2 | 0.3227 | 0.00475 | -0.1223 | 67.9368
-1.5 | 0.3813 | 0.00467 | -0.1232 | 81.6488
-1 | 0.4395 | 0.00456 | -0.1241 | 96.3816
-0.5 | 0.4978 | 0.00438 | -0.125 | 113.653
0 | 0.556 | 0.00421 | -0.126 | 132.0665
0.5 | 0.6135 | 0.00385 | -0.1271 | 159.3506
1 | 0.6709 | 0.00369 | -0.1279 | 181.8157
1.5 | 0.7281 | 0.0038 | -0.1286 | 191.6053
2 | 0.7835 | 0.00405 | -0.129 | 193.4568
2.5 | 0.8291 | 0.00496 | -0.1277 | 167.1573
3 | 0.8736 | 0.00586 | -0.1261 | 149.0785
3.5 | 0.9212 | 0.00648 | -0.125 | 142.1605
4 | 0.9688 | 0.00705 | -0.124 | 137.4184
4.5 | 1.0163 | 0.00755 | -0.1229 | 134.6093
5 | 1.062 | 0.00808 | -0.1214 | 131.4356
5.5 | 1.1084 | 0.00852 | -0.1201 | 130.0939
6 | 1.1549 | 0.00889 | -0.1188 | 129.91
6.5 | 1.1998 | 0.00924 | -0.1172 | 129.8485
7 | 1.2334 | 0.00961 | -0.1132 | 128.3455
7.5 | 1.2703 | 0.01003 | -0.1101 | 126.65
8 | 1.3065 | 0.01055 | -0.1071 | 123.8389
8.5 | 1.3445 | 0.01105 | -0.1045 | 121.6742
9 | 1.3813 | 0.01164 | -0.1018 | 118.6684
9.5 | 1.4176 | 0.01229 | -0.0991 | 115.3458
10 | 1.4525 | 0.01301 | -0.0964 | 111.6449
10.5 | 1.4879 | 0.01375 | -0.0938 | 108.2109
11 | 1.5222 | 0.01458 | -0.0912 | 104.4033
11.5 | 1.5553 | 0.0155 | -0.0886 | 100.3419
12 | 1.5856 | 0.01659 | -0.0856 | 95.5756
12.5 | 1.6166 | 0.01768 | -0.083 | 91.4367
13 | 1.6472 | 0.01883 | -0.0804 | 87.4774
13.5 | 1.6735 | 0.01992 | -0.0772 | 84.011
14 | 1.6991 | 0.02153 | -0.0744 | 78.9178
14.5 | 1.7258 | 0.02316 | -0.0719 | 74.5164
15 | 1.7507 | 0.02499 | -0.0694 | 70.056
15.5 | 1.772 | 0.02717 | -0.0668 | 65.219
16 | 1.7926 | 0.0295 | -0.0643 | 60.7661
16.5 | 1.8153 | 0.03178 | -0.0623 | 57.1208
17 | 1.8342 | 0.03445 | -0.0603 | 53.2424
17.5 | 1.852 | 0.03733 | -0.0584 | 49.6116
18 | 1.8671 | 0.04057 | -0.0566 | 46.0217
18.5 | 1.8795 | 0.04419 | -0.055 | 42.5322
19 | 1.8928 | 0.04787 | -0.0538 | 39.5404
19.5 | 1.9046 | 0.05184 | -0.0528 | 36.74
20 | 1.9141 | 0.05616 | -0.052 | 34.083

## 123. Re 14M Mach 0.10 (1)
BIGFOIL.COM POLAR EXPORT
NACA65-614 a=0.8
NACA65-614 a=0.8 |  |  |  | Cl Max: | 1.517 | at alpha= | 10.5 | deg
JavaFoil+Calcfoil stall+Eppler ext transition |  |  |  | L/D Max: | 151.208 | at alpha= | 3 | deg
Re: | 14000000 |  |  | Cd Min: | 0.00505 | at alpha= | 0 | deg
Mach: | 0.1 |  |  | Cl=0 at alpha= | -4.7333 | deg
|  |  |  | @ Cl=0.1, Cd= | 0.0058923
|  |  |  | @ Cl=0.4, Cd= | 0.0056959
|  |  |  | @ Cl=0.6, Cd= | 0.0050688
alpha (deg) | Cl | Cd | Cm | Cl/Cd
-16 | -0.542 | 0.11404 | -0.045 | -4.752
-15.5 | -0.551 | 0.10592 | -0.047 | -5.206
-15 | -0.559 | 0.09985 | -0.048 | -5.594
-14.5 | -0.562 | 0.09479 | -0.049 | -5.933
-14 | -0.566 | 0.08694 | -0.052 | -6.506
-13.5 | -0.566 | 0.07917 | -0.056 | -7.152
-13 | -0.562 | 0.07425 | -0.058 | -7.563
-12.5 | -0.554 | 0.06916 | -0.059 | -8.007
-12 | -0.577 | 0.03773 | -0.079 | -15.29
-11.5 | -0.603 | 0.0151 | -0.091 | -39.952
-11 | -0.608 | 0.00884 | -0.098 | -68.813
-10.5 | -0.584 | 0.00856 | -0.099 | -68.252
-10 | -0.55 | 0.00806 | -0.1 | -68.21
-9.5 | -0.511 | 0.00773 | -0.101 | -66.05
-9 | -0.466 | 0.00743 | -0.102 | -62.803
-8.5 | -0.419 | 0.0071 | -0.103 | -59.004
-8 | -0.369 | 0.00686 | -0.104 | -53.799
-7.5 | -0.317 | 0.00672 | -0.105 | -47.142
-7 | -0.263 | 0.00654 | -0.105 | -40.189
-6.5 | -0.207 | 0.00643 | -0.106 | -32.209
-6 | -0.15 | 0.0063 | -0.107 | -23.744
-5.5 | -0.091 | 0.00619 | -0.108 | -14.753
-5 | -0.032 | 0.00608 | -0.109 | -5.246
-4.5 | 0.028 | 0.00595 | -0.11 | 4.709
-4 | 0.088 | 0.00591 | -0.11 | 14.963
-3.5 | 0.149 | 0.00582 | -0.111 | 25.604
-3 | 0.21 | 0.00579 | -0.112 | 36.273
-2.5 | 0.271 | 0.00576 | -0.113 | 47.046
-2 | 0.332 | 0.00577 | -0.114 | 57.621
-1.5 | 0.394 | 0.00575 | -0.115 | 68.583
-1 | 0.455 | 0.0052 | -0.115 | 87.456
-0.5 | 0.516 | 0.00512 | -0.116 | 100.727
0 | 0.577 | 0.00505 | -0.117 | 114.304
0.5 | 0.638 | 0.0051 | -0.118 | 124.978
1 | 0.698 | 0.00534 | -0.119 | 130.634
1.5 | 0.759 | 0.00589 | -0.119 | 128.894
2 | 0.818 | 0.00587 | -0.12 | 139.35
2.5 | 0.878 | 0.00586 | -0.121 | 149.984
3 | 0.938 | 0.0062 | -0.121 | 151.208
3.5 | 0.991 | 0.00721 | -0.122 | 137.404
4 | 1.047 | 0.00773 | -0.123 | 135.522
4.5 | 1.102 | 0.00822 | -0.123 | 133.954
5 | 1.154 | 0.00959 | -0.124 | 120.286
5.5 | 1.205 | 0.00996 | -0.124 | 120.988
6 | 1.255 | 0.01035 | -0.125 | 121.269
6.5 | 1.303 | 0.01076 | -0.126 | 121.096
7 | 1.347 | 0.01125 | -0.126 | 119.8
7.5 | 1.389 | 0.0117 | -0.127 | 118.738
8 | 1.425 | 0.0122 | -0.128 | 116.755
8.5 | 1.455 | 0.01272 | -0.128 | 114.429
9 | 1.481 | 0.01328 | -0.129 | 111.543
9.5 | 1.502 | 0.01385 | -0.129 | 108.449
10 | 1.515 | 0.01448 | -0.13 | 104.589
10.5 | 1.517 | 0.01523 | -0.13 | 99.551
11 | 1.511 | 0.016 | -0.131 | 94.443
11.5 | 1.498 | 0.01684 | -0.131 | 88.937
12 | 1.477 | 0.01773 | -0.132 | 83.317
12.5 | 1.45 | 0.01879 | -0.132 | 77.173
13 | 1.417 | 0.01992 | -0.133 | 71.147
13.5 | 1.379 | 0.02087 | -0.133 | 66.051
14 | 1.335 | 0.02237 | -0.133 | 59.68
14.5 | 1.287 | 0.02366 | -0.134 | 54.414
15 | 1.236 | 0.02549 | -0.134 | 48.489
15.5 | 1.183 | 0.02731 | -0.134 | 43.305

## 124. Re 14M Mach 0.10 (2)
BIGFOIL.COM POLAR EXPORT
NACA65-614 a=0.8
NACA65-614 a=0.8 |  |  |  | Cl Max: | 1.9108 | at alpha= | 20 | deg
XFOIL ncrit=9 |  |  |  | L/D Max: | 195.149 | at alpha= | 2 | deg
Re: | 14000000 |  |  | Cd Min: | 0.05942 | at alpha= | 20 | deg
Mach: | 0.1 |  |  | Cl=0 at alpha= | -4.7458 | deg
|  |  |  | @ Cl=0.1, Cd= | 0.0051039
|  |  |  | @ Cl=0.4, Cd= | 0.0046494
|  |  |  | @ Cl=0.6, Cd= | 0.0039606
alpha (deg) | Cl | Cd | Cm | Cl/Cd
-20 | -1.336 | 0.03436 | -0.1268 | -38.8824
-19.5 | -1.3426 | 0.02967 | -0.1273 | -45.2511
-19 | -1.3423 | 0.02592 | -0.1269 | -51.7863
-18.5 | -1.3355 | 0.02295 | -0.1256 | -58.1917
-18 | -1.3258 | 0.0205 | -0.1236 | -64.6732
-17.5 | -1.3173 | 0.01847 | -0.1205 | -71.3211
-17 | -1.3116 | 0.01708 | -0.1147 | -76.7916
-16.5 | -1.281 | 0.01572 | -0.1124 | -81.4885
-16 | -1.2435 | 0.01447 | -0.1107 | -85.9364
-15.5 | -1.2001 | 0.01343 | -0.1097 | -89.3596
-15 | -1.1525 | 0.01262 | -0.109 | -91.3233
-14.5 | -1.1026 | 0.01192 | -0.1086 | -92.5
-14 | -1.0521 | 0.01117 | -0.1083 | -94.1898
-13.5 | -1.0013 | 0.01038 | -0.1081 | -96.4644
-13 | -0.9479 | 0.00981 | -0.1081 | -96.6259
-12.5 | -0.8933 | 0.00934 | -0.1082 | -95.6424
-12 | -0.838 | 0.00893 | -0.1085 | -93.841
-11.5 | -0.7828 | 0.00845 | -0.1087 | -92.6391
-11 | -0.727 | 0.00801 | -0.1091 | -90.7615
-10.5 | -0.6704 | 0.00768 | -0.1095 | -87.2917
-10 | -0.6131 | 0.0074 | -0.1101 | -82.8514
-9.5 | -0.5555 | 0.00713 | -0.1107 | -77.9102
-9 | -0.4981 | 0.00682 | -0.1113 | -73.0352
-8.5 | -0.4404 | 0.00654 | -0.1119 | -67.3394
-8 | -0.3821 | 0.00632 | -0.1126 | -60.4589
-7.5 | -0.3237 | 0.00615 | -0.1134 | -52.6341
-7 | -0.2651 | 0.00598 | -0.1141 | -44.3311
-6.5 | -0.2064 | 0.00581 | -0.1149 | -35.525
-6 | -0.1478 | 0.00562 | -0.1157 | -26.2989
-5.5 | -0.0889 | 0.00544 | -0.1166 | -16.3419
-5 | -0.0301 | 0.00532 | -0.1174 | -5.6579
-4.5 | 0.0291 | 0.00521 | -0.1184 | 5.5854
-4 | 0.0881 | 0.00513 | -0.1192 | 17.1735
-3.5 | 0.1473 | 0.005 | -0.1202 | 29.46
-3 | 0.2063 | 0.00492 | -0.1211 | 41.9309
-2.5 | 0.2656 | 0.00484 | -0.122 | 54.876
-2 | 0.3247 | 0.00476 | -0.123 | 68.2143
-1.5 | 0.3837 | 0.00468 | -0.1239 | 81.9872
-1 | 0.4423 | 0.00457 | -0.1248 | 96.7834
-0.5 | 0.5009 | 0.00439 | -0.1257 | 114.1002
0 | 0.5594 | 0.00422 | -0.1267 | 132.5592
0.5 | 0.6173 | 0.00385 | -0.1278 | 160.3377
1 | 0.6751 | 0.00369 | -0.1287 | 182.9539
1.5 | 0.7327 | 0.00379 | -0.1294 | 193.3245
2 | 0.7884 | 0.00404 | -0.1297 | 195.1485
2.5 | 0.8342 | 0.00495 | -0.1283 | 168.5253
3 | 0.8784 | 0.00588 | -0.1266 | 149.3878
3.5 | 0.926 | 0.0065 | -0.1255 | 142.4615
4 | 0.9735 | 0.00708 | -0.1244 | 137.5
4.5 | 1.0209 | 0.00759 | -0.1231 | 134.5059
5 | 1.0663 | 0.00814 | -0.1215 | 130.9951
5.5 | 1.1125 | 0.00858 | -0.1201 | 129.662
6 | 1.1586 | 0.00895 | -0.1186 | 129.4525
6.5 | 1.1994 | 0.00928 | -0.1159 | 129.2457
7 | 1.2335 | 0.0097 | -0.1121 | 127.1649
7.5 | 1.2715 | 0.01014 | -0.1091 | 125.3945
8 | 1.3083 | 0.01069 | -0.1061 | 122.3854
8.5 | 1.3466 | 0.01121 | -0.1035 | 120.1249
9 | 1.3832 | 0.01184 | -0.1007 | 116.8243
9.5 | 1.4194 | 0.01253 | -0.0979 | 113.2801
10 | 1.4553 | 0.01326 | -0.0952 | 109.7511
10.5 | 1.4913 | 0.01402 | -0.0927 | 106.3695
11 | 1.5248 | 0.01493 | -0.0898 | 102.1299
11.5 | 1.5569 | 0.01594 | -0.0869 | 97.6725
12 | 1.5886 | 0.01704 | -0.0841 | 93.2277
12.5 | 1.6205 | 0.01815 | -0.0814 | 89.2837
13 | 1.65 | 0.01941 | -0.0786 | 85.0077
13.5 | 1.6743 | 0.0207 | -0.0751 | 80.8841
14 | 1.7012 | 0.02234 | -0.0724 | 76.1504
14.5 | 1.7274 | 0.0241 | -0.0698 | 71.6763
15 | 1.7509 | 0.02615 | -0.0671 | 66.956
15.5 | 1.7725 | 0.02844 | -0.0645 | 62.3242
16 | 1.7924 | 0.03097 | -0.062 | 57.8754
16.5 | 1.8152 | 0.03339 | -0.06 | 54.3636
17 | 1.8318 | 0.0364 | -0.0578 | 50.3242
17.5 | 1.8489 | 0.03952 | -0.0559 | 46.7839
18 | 1.8639 | 0.04296 | -0.0542 | 43.3869
18.5 | 1.8784 | 0.04656 | -0.0528 | 40.3436
19 | 1.8926 | 0.05035 | -0.0517 | 37.5889
19.5 | 1.903 | 0.05465 | -0.0508 | 34.8216
20 | 1.9108 | 0.05942 | -0.0501 | 32.1575

## 125. Re 14M Mach 0.25 (1)
BIGFOIL.COM POLAR EXPORT
NACA65-614 a=0.8
NACA65-614 a=0.8 |  |  |  | Cl Max: | 1.493 | at alpha= | 9.5 | deg
JavaFoil+Calcfoil stall+Eppler ext transition |  |  |  | L/D Max: | 150.594 | at alpha= | 2.5 | deg
Re: | 14000000 |  |  | Cd Min: | 0.0051 | at alpha= | 0 | deg
Mach: | 0.25 |  |  | Cl=0 at alpha= | -4.7339 | deg
|  |  |  | @ Cl=0.1, Cd= | 0.0059457
|  |  |  | @ Cl=0.4, Cd= | 0.0058061
|  |  |  | @ Cl=0.6, Cd= | 0.0051056
alpha (deg) | Cl | Cd | Cm | Cl/Cd
-15 | -0.363 | 0.11138 | -0.045 | -3.26
-14.5 | -0.396 | 0.10613 | -0.045 | -3.732
-14 | -0.424 | 0.09812 | -0.046 | -4.323
-13.5 | -0.447 | 0.0922 | -0.047 | -4.847
-13 | -0.464 | 0.08576 | -0.048 | -5.408
-12.5 | -0.476 | 0.07759 | -0.052 | -6.134
-12 | -0.48 | 0.07374 | -0.052 | -6.511
-11.5 | -0.48 | 0.06782 | -0.056 | -7.07
-11 | -0.476 | 0.05897 | -0.063 | -8.073
-10.5 | -0.53 | 0.01457 | -0.095 | -36.35
-10 | -0.537 | 0.00863 | -0.103 | -62.309
-9.5 | -0.506 | 0.00813 | -0.104 | -62.166
-9 | -0.465 | 0.0078 | -0.105 | -59.65
-8.5 | -0.421 | 0.00736 | -0.106 | -57.179
-8 | -0.373 | 0.00704 | -0.107 | -52.955
-7.5 | -0.322 | 0.00689 | -0.107 | -46.64
-7 | -0.268 | 0.0067 | -0.108 | -39.946
-6.5 | -0.211 | 0.00654 | -0.109 | -32.273
-6 | -0.153 | 0.00641 | -0.11 | -23.877
-5.5 | -0.093 | 0.00629 | -0.111 | -14.868
-5 | -0.033 | 0.00615 | -0.112 | -5.318
-4.5 | 0.029 | 0.00604 | -0.113 | 4.764
-4 | 0.091 | 0.00595 | -0.113 | 15.25
-3.5 | 0.153 | 0.00592 | -0.114 | 25.859
-3 | 0.216 | 0.00586 | -0.115 | 36.799
-2.5 | 0.278 | 0.0058 | -0.116 | 48.021
-2 | 0.341 | 0.00576 | -0.117 | 59.215
-1.5 | 0.405 | 0.00581 | -0.118 | 69.681
-1 | 0.468 | 0.00526 | -0.119 | 88.836
-0.5 | 0.53 | 0.00515 | -0.119 | 102.906
0 | 0.593 | 0.0051 | -0.12 | 116.22
0.5 | 0.655 | 0.00515 | -0.121 | 127.272
1 | 0.718 | 0.00543 | -0.122 | 132.16
1.5 | 0.779 | 0.0057 | -0.123 | 136.618
2 | 0.841 | 0.00563 | -0.123 | 149.227
2.5 | 0.902 | 0.00599 | -0.124 | 150.594
3 | 0.962 | 0.00695 | -0.125 | 138.408
3.5 | 1.016 | 0.00743 | -0.125 | 136.739
4 | 1.073 | 0.008 | -0.126 | 134.146
4.5 | 1.129 | 0.00856 | -0.127 | 131.845
5 | 1.182 | 0.00997 | -0.127 | 118.566
5.5 | 1.234 | 0.01038 | -0.128 | 118.886
6 | 1.283 | 0.01082 | -0.128 | 118.588
6.5 | 1.33 | 0.01129 | -0.129 | 117.789
7 | 1.373 | 0.01181 | -0.13 | 116.315
7.5 | 1.413 | 0.01235 | -0.13 | 114.386
8 | 1.443 | 0.01291 | -0.131 | 111.823
8.5 | 1.468 | 0.01352 | -0.131 | 108.519
9 | 1.484 | 0.01412 | -0.132 | 105.13
9.5 | 1.493 | 0.01493 | -0.133 | 100.006
10 | 1.491 | 0.01562 | -0.133 | 95.454
10.5 | 1.471 | 0.01655 | -0.134 | 88.885
11 | 1.439 | 0.01761 | -0.134 | 81.722
11.5 | 1.394 | 0.01871 | -0.134 | 74.532
12 | 1.337 | 0.01991 | -0.135 | 67.173
12.5 | 1.268 | 0.02133 | -0.135 | 59.472
13 | 1.187 | 0.02355 | -0.135 | 50.397
13.5 | 1.097 | 0.02532 | -0.135 | 43.316
14 | 0.989 | 0.02988 | -0.134 | 33.093
14.5 | 0.761 | 0.09807 | -0.086 | 7.764

## 126. Re 14M Mach 0.25 (2)
BIGFOIL.COM POLAR EXPORT
NACA65-614 a=0.8
NACA65-614 a=0.8 |  |  |  | Cl Max: | 1.8636 | at alpha= | 19 | deg
XFOIL ncrit=9 |  |  |  | L/D Max: | 204.536 | at alpha= | 2 | deg
Re: | 14000000 |  |  | Cd Min: | 0.18064 | at alpha= | -19.5 | deg
Mach: | 0.25 |  |  | Cl=0 at alpha= | -4.7366 | deg
|  |  |  | @ Cl=0.1, Cd= | 0.0051445
|  |  |  | @ Cl=0.4, Cd= | 0.004704
|  |  |  | @ Cl=0.6, Cd= | 0.0040275
alpha (deg) | Cl | Cd | Cm | Cl/Cd
-19.5 | -0.482 | 0.18064 | -0.0443 | -2.6683
-19 | -0.466 | 0.17387 | -0.0491 | -2.6802
-18 | -0.9931 | 0.06153 | -0.1247 | -16.1401
-17.5 | -1.0595 | 0.04574 | -0.1371 | -23.1635
-17 | -1.1024 | 0.0362 | -0.1424 | -30.453
-16.5 | -1.1263 | 0.02971 | -0.1438 | -37.9098
-16 | -1.1487 | 0.02436 | -0.1427 | -47.1552
-15.5 | -1.1582 | 0.02065 | -0.1395 | -56.0872
-15 | -1.169 | 0.01826 | -0.1323 | -64.0197
-14.5 | -1.1385 | 0.01639 | -0.1287 | -69.4631
-14 | -1.1023 | 0.01437 | -0.1256 | -76.7084
-13.5 | -1.0549 | 0.01288 | -0.1234 | -81.9022
-13 | -1.0007 | 0.01185 | -0.1218 | -84.4473
-12.5 | -0.9447 | 0.01093 | -0.1205 | -86.4318
-12 | -0.888 | 0.01004 | -0.1194 | -88.4462
-11.5 | -0.8286 | 0.00941 | -0.1186 | -88.0553
-11 | -0.7681 | 0.00888 | -0.1181 | -86.4977
-10.5 | -0.708 | 0.00833 | -0.1177 | -84.994
-10 | -0.6473 | 0.00787 | -0.1174 | -82.249
-9.5 | -0.5858 | 0.00751 | -0.1174 | -78.0027
-9 | -0.5241 | 0.00721 | -0.1175 | -72.6907
-8.5 | -0.463 | 0.00685 | -0.1176 | -67.5912
-8 | -0.4016 | 0.00655 | -0.1179 | -61.313
-7.5 | -0.34 | 0.00631 | -0.1183 | -53.8827
-7 | -0.2783 | 0.00612 | -0.1188 | -45.4739
-6.5 | -0.2166 | 0.00594 | -0.1194 | -36.4646
-6 | -0.1552 | 0.00574 | -0.12 | -27.0383
-5.5 | -0.0938 | 0.00554 | -0.1207 | -16.9314
-5 | -0.0324 | 0.00539 | -0.1214 | -6.0111
-4.5 | 0.0291 | 0.00526 | -0.1222 | 5.5323
-3.5 | 0.1519 | 0.00506 | -0.1239 | 30.0198
-3 | 0.213 | 0.00496 | -0.1248 | 42.9435
-2.5 | 0.2744 | 0.00487 | -0.1258 | 56.345
-2 | 0.3354 | 0.0048 | -0.1267 | 69.875
-1.5 | 0.3967 | 0.00471 | -0.1277 | 84.2251
-1 | 0.4573 | 0.0046 | -0.1286 | 99.413
-0.5 | 0.5179 | 0.00441 | -0.1296 | 117.4376
0.5 | 0.6381 | 0.00385 | -0.1317 | 165.7403
1 | 0.6979 | 0.0037 | -0.1327 | 188.6216
1.5 | 0.7577 | 0.0038 | -0.1334 | 199.3947
2 | 0.8161 | 0.00399 | -0.1338 | 204.5363
3 | 0.906 | 0.00588 | -0.1299 | 154.0816
3.5 | 0.9519 | 0.00662 | -0.1281 | 143.7915
4.5 | 1.0445 | 0.00781 | -0.1242 | 133.7388
5 | 1.0865 | 0.00843 | -0.1214 | 128.8849
5.5 | 1.1244 | 0.00885 | -0.1177 | 127.0508
6 | 1.1608 | 0.00931 | -0.1136 | 124.6831
6.5 | 1.201 | 0.00977 | -0.1105 | 122.9273
7 | 1.2402 | 0.01032 | -0.1073 | 120.1744
7.5 | 1.2806 | 0.01089 | -0.1044 | 117.5941
8 | 1.3193 | 0.01155 | -0.1013 | 114.2251
8.5 | 1.3588 | 0.01223 | -0.0984 | 111.1038
9 | 1.3955 | 0.01306 | -0.0951 | 106.853
9.5 | 1.4324 | 0.01394 | -0.0919 | 102.7547
10 | 1.4703 | 0.01483 | -0.0889 | 99.1436
10.5 | 1.5062 | 0.01586 | -0.0858 | 94.9685
11 | 1.5387 | 0.0171 | -0.0823 | 89.9825
11.5 | 1.5714 | 0.0184 | -0.079 | 85.4022
12 | 1.604 | 0.01979 | -0.0758 | 81.051
12.5 | 1.6321 | 0.02153 | -0.0723 | 75.8059
13 | 1.6618 | 0.02327 | -0.0691 | 71.4138
14 | 1.7103 | 0.02749 | -0.0621 | 62.2154
14.5 | 1.7365 | 0.02988 | -0.0592 | 58.1158
15 | 1.7603 | 0.03259 | -0.0564 | 54.0135
15.5 | 1.7823 | 0.03557 | -0.0538 | 50.1068
16 | 1.7953 | 0.03945 | -0.0509 | 45.5082
16.5 | 1.815 | 0.04298 | -0.0488 | 42.2289
17 | 1.8302 | 0.04704 | -0.0468 | 38.9073
17.5 | 1.8442 | 0.05145 | -0.0451 | 35.8445
18 | 1.855 | 0.05634 | -0.0437 | 32.9251
18.5 | 1.86 | 0.06213 | -0.0428 | 29.9372
19 | 1.8636 | 0.0683 | -0.0424 | 27.2855
19.5 | 1.8606 | 0.07557 | -0.0426 | 24.6209
20 | 1.8568 | 0.08324 | -0.0435 | 22.3066

## 127. Re 14M Mach 0.50 (1)
BIGFOIL.COM POLAR EXPORT
NACA65-614 a=0.8
NACA65-614 a=0.8 |  |  |  | Cl Max: | 1.432 | at alpha= | 7 | deg
JavaFoil+Calcfoil stall+Eppler ext transition |  |  |  | L/D Max: | 168.677 | at alpha= | 1 | deg
Re: | 14000000 |  |  | Cd Min: | 0.00474 | at alpha= | 1 | deg
Mach: | 0.5 |  |  | Cl=0 at alpha= | -4.7353 | deg
|  |  |  | @ Cl=0.1, Cd= | 0.0062912
|  |  |  | @ Cl=0.4, Cd= | 0.0060711
|  |  |  | @ Cl=0.6, Cd= | 0.005492
alpha (deg) | Cl | Cd | Cm | Cl/Cd
-20 | -0.854 | 0.15229 | -0.059 | -5.606
-19.5 | -0.826 | 0.14482 | -0.059 | -5.705
-19 | -0.797 | 0.14039 | -0.058 | -5.679
-18.5 | -0.769 | 0.13562 | -0.058 | -5.667
-18 | -0.742 | 0.12772 | -0.059 | -5.807
-17.5 | -0.715 | 0.11827 | -0.06 | -6.046
-17 | -0.687 | 0.11835 | -0.06 | -5.802
-16.5 | -0.658 | 0.11296 | -0.059 | -5.827
-16 | -0.631 | 0.10545 | -0.061 | -5.987
-15.5 | -0.605 | 0.09805 | -0.063 | -6.172
-15 | -0.587 | 0.08064 | -0.072 | -7.285
-14.5 | -0.585 | 0.05158 | -0.086 | -11.344
-14 | -0.517 | 0.09661 | -0.058 | -5.353
-13.5 | -0.49 | 0.088 | -0.06 | -5.57
-13 | -0.464 | 0.0796 | -0.063 | -5.83
-12.5 | -0.44 | 0.0698 | -0.07 | -6.306
-12 | -0.423 | 0.05337 | -0.082 | -7.932
-11.5 | -0.434 | 0.0195 | -0.103 | -22.28
-11 | -0.35 | 0.06817 | -0.061 | -5.14
-10.5 | -0.321 | 0.06785 | -0.056 | -4.734
-10 | -0.294 | 0.06203 | -0.059 | -4.738
-9.5 | -0.267 | 0.05673 | -0.063 | -4.704
-9 | -0.24 | 0.05089 | -0.069 | -4.722
-8.5 | -0.259 | 0.00852 | -0.117 | -30.337
-8 | -0.182 | 0.05252 | -0.056 | -3.462
-7.5 | -0.224 | 0.04968 | -0.052 | -4.516
-7 | -0.265 | 0.00761 | -0.121 | -34.89
-6.5 | -0.221 | 0.00716 | -0.122 | -30.827
-6 | -0.164 | 0.00692 | -0.123 | -23.731
-5.5 | -0.102 | 0.0067 | -0.124 | -15.202
-5 | -0.036 | 0.00651 | -0.125 | -5.527
-4.5 | 0.032 | 0.00637 | -0.126 | 4.988
-4 | 0.101 | 0.00629 | -0.127 | 15.999
-3.5 | 0.17 | 0.00619 | -0.128 | 27.531
-3 | 0.24 | 0.00614 | -0.129 | 39.158
-2.5 | 0.311 | 0.0061 | -0.13 | 50.966
-2 | 0.381 | 0.00605 | -0.131 | 63.021
-1.5 | 0.453 | 0.00613 | -0.132 | 73.915
-1 | 0.523 | 0.00561 | -0.133 | 93.249
-0.5 | 0.593 | 0.0055 | -0.134 | 107.661
0 | 0.663 | 0.00542 | -0.134 | 122.261
0.5 | 0.731 | 0.00498 | -0.135 | 146.605
1 | 0.799 | 0.00474 | -0.136 | 168.677
1.5 | 0.867 | 0.00634 | -0.136 | 136.793
2 | 0.935 | 0.00675 | -0.137 | 138.39
2.5 | 1.002 | 0.00732 | -0.138 | 136.951
3 | 1.07 | 0.00793 | -0.139 | 134.953
3.5 | 1.126 | 0.00863 | -0.139 | 130.555
4 | 1.188 | 0.00937 | -0.14 | 126.794
4.5 | 1.246 | 0.01132 | -0.14 | 110.016
5 | 1.3 | 0.0119 | -0.141 | 109.259
5.5 | 1.349 | 0.01252 | -0.142 | 107.72
6 | 1.39 | 0.01328 | -0.143 | 104.698
6.5 | 1.42 | 0.01411 | -0.143 | 100.632
7 | 1.432 | 0.01497 | -0.144 | 95.676
7.5 | 1.413 | 0.0161 | -0.144 | 87.807
8 | 1.284 | 0.01749 | -0.145 | 73.435
8.5 | 0.878 | 0.01882 | -0.146 | 46.638
9 | 0.908 | 0.0206 | -0.146 | 44.078
9.5 | 0.941 | 0.02002 | -0.147 | 46.987
10 | 0.971 | 0.02156 | -0.147 | 45.036
10.5 | 1.001 | 0.02354 | -0.148 | 42.5
11 | 1.023 | 0.02746 | -0.147 | 37.252
11.5 | 1.062 | 0.02498 | -0.149 | 42.514
12 | 1.09 | 0.02744 | -0.149 | 39.733

## 128. Re 14M Mach 0.50 (2)
BIGFOIL.COM POLAR EXPORT
NACA65-614 a=0.8
NACA65-614 a=0.8 |  |  |  | Cl Max: | 1.5475 | at alpha= | 10.5 | deg
XFOIL ncrit=9 |  |  |  | L/D Max: | 230.123 | at alpha= | 2 | deg
Re: | 14000000 |  |  | Cd Min: | 0.22644 | at alpha= | -20 | deg
Mach: | 0.5 |  |  | Cl=0 at alpha= | -4.6884 | deg
|  |  |  | @ Cl=0.1, Cd= | 0.0054291
|  |  |  | @ Cl=0.4, Cd= | 0.0049639
|  |  |  | @ Cl=0.6, Cd= | 0.0045779
alpha (deg) | Cl | Cd | Cm | Cl/Cd
-20 | -0.4544 | 0.22644 | -0.0373 | -2.0067
-19.5 | -0.4322 | 0.21867 | -0.0424 | -1.9765
-19 | -0.4112 | 0.21057 | -0.0475 | -1.9528
-17 | -0.2882 | 0.15564 | -0.0438 | -1.8517
-16.5 | -0.2707 | 0.14968 | -0.0494 | -1.8085
-16 | -0.2551 | 0.14347 | -0.0553 | -1.7781
-15.5 | -0.2487 | 0.13624 | -0.0624 | -1.8255
-15 | -0.2726 | 0.14099 | -0.0888 | -1.9335
-14.5 | -0.259 | 0.13239 | -0.094 | -1.9563
-14 | -0.2402 | 0.12528 | -0.0986 | -1.9173
-13.5 | -0.2397 | 0.11479 | -0.1047 | -2.0882
-13 | -0.2277 | 0.10687 | -0.1097 | -2.1306
-12.5 | -0.2183 | 0.099 | -0.1145 | -2.2051
-12 | -0.223 | 0.08929 | -0.1203 | -2.4975
-11.5 | -0.2353 | 0.07927 | -0.1264 | -2.9683
-11 | -0.2505 | 0.06937 | -0.1327 | -3.6111
-10.5 | -0.2579 | 0.06083 | -0.138 | -4.2397
-10 | -0.2768 | 0.04895 | -0.1472 | -5.6547
-9.5 | -0.2952 | 0.0395 | -0.1544 | -7.4734
-9 | -0.3234 | 0.03264 | -0.1567 | -9.9081
-8.5 | -0.363 | 0.02755 | -0.1527 | -13.176
-8 | -0.3768 | 0.02082 | -0.1497 | -18.098
-7.5 | -0.3855 | 0.01194 | -0.1463 | -32.2864
-7 | -0.3373 | 0.00816 | -0.1434 | -41.3358
-6.5 | -0.2661 | 0.00709 | -0.1417 | -37.5317
-5.5 | -0.1183 | 0.00616 | -0.1401 | -19.2045
-5 | -0.0455 | 0.00581 | -0.1398 | -7.8313
-4.5 | 0.0275 | 0.00558 | -0.14 | 4.9283
-4 | 0.0995 | 0.00543 | -0.1403 | 18.3241
-3 | 0.2424 | 0.00518 | -0.1416 | 46.7954
-2.5 | 0.3135 | 0.00505 | -0.1426 | 62.0792
-2 | 0.3839 | 0.00498 | -0.1435 | 77.0884
-1.5 | 0.454 | 0.00491 | -0.1445 | 92.4644
-1 | 0.5243 | 0.0048 | -0.1457 | 109.2292
-0.5 | 0.5936 | 0.0046 | -0.1468 | 129.0435
0 | 0.6632 | 0.00436 | -0.148 | 152.1101
0.5 | 0.7312 | 0.00393 | -0.1492 | 186.056
1 | 0.8001 | 0.00382 | -0.1502 | 209.4503
1.5 | 0.869 | 0.0039 | -0.1509 | 222.8205
2 | 0.9366 | 0.00407 | -0.1512 | 230.1229
2.5 | 0.998 | 0.00447 | -0.1503 | 223.2662
3 | 1.0238 | 0.00592 | -0.1429 | 172.9392
3.5 | 1.0453 | 0.00685 | -0.1342 | 152.5985
4 | 1.0609 | 0.008 | -0.1248 | 132.6125
4.5 | 1.0853 | 0.00921 | -0.1173 | 117.8393
5 | 1.1144 | 0.01047 | -0.1109 | 106.4374
5.5 | 1.1487 | 0.01169 | -0.1055 | 98.2635
6 | 1.1909 | 0.01275 | -0.1012 | 93.4039
6.5 | 1.2358 | 0.01379 | -0.0973 | 89.6157
7 | 1.2802 | 0.01494 | -0.0933 | 85.6894
7.5 | 1.3232 | 0.01625 | -0.0891 | 81.4277
8 | 1.3659 | 0.0177 | -0.0848 | 77.1695
8.5 | 1.4086 | 0.0193 | -0.0805 | 72.9845
9 | 1.4485 | 0.02119 | -0.0759 | 68.3577
9.5 | 1.4872 | 0.02334 | -0.0712 | 63.7189
10 | 1.5244 | 0.02577 | -0.0663 | 59.1541
10.5 | 1.5475 | 0.02929 | -0.0604 | 52.8337
11 | 1.5376 | 0.03522 | -0.0534 | 43.657
11.5 | 1.5089 | 0.04302 | -0.047 | 35.0744
12 | 1.4806 | 0.05169 | -0.0424 | 28.6438
12.5 | 1.4487 | 0.06185 | -0.0403 | 23.4228
13 | 1.4129 | 0.07363 | -0.0409 | 19.1892
13.5 | 1.3738 | 0.08708 | -0.0444 | 15.7763
14 | 1.3351 | 0.10185 | -0.0505 | 13.1085
14.5 | 1.3027 | 0.11702 | -0.0587 | 11.1323
15 | 1.2744 | 0.13272 | -0.0685 | 9.6022
15.5 | 1.253 | 0.14832 | -0.079 | 8.448

## 129. Re 16M Mach 0.00 (1)
BIGFOIL.COM POLAR EXPORT
NACA65-614 a=0.8
NACA65-614 a=0.8 |  |  |  | Cl Max: | 1.522 | at alpha= | 10.5 | deg
JavaFoil+Calcfoil stall+Eppler ext transition |  |  |  | L/D Max: | 160.962 | at alpha= | 3.5 | deg
Re: | 16000000 |  |  | Cd Min: | 0.00522 | at alpha= | -0.5 | deg
Mach: | 0 |  |  | Cl=0 at alpha= | -4.7333 | deg
|  |  |  | @ Cl=0.1, Cd= | 0.005828
|  |  |  | @ Cl=0.4, Cd= | 0.0056436
|  |  |  | @ Cl=0.6, Cd= | 0.0052677
alpha (deg) | Cl | Cd | Cm | Cl/Cd
-17 | -0.553 | 0.12456 | -0.045 | -4.436
-16.5 | -0.562 | 0.11792 | -0.046 | -4.768
-16 | -0.57 | 0.1097 | -0.047 | -5.201
-15.5 | -0.576 | 0.10412 | -0.048 | -5.536
-15 | -0.581 | 0.09748 | -0.05 | -5.958
-14.5 | -0.583 | 0.09093 | -0.052 | -6.412
-14 | -0.583 | 0.08474 | -0.054 | -6.877
-13.5 | -0.581 | 0.07739 | -0.057 | -7.503
-13 | -0.578 | 0.06842 | -0.062 | -8.442
-12.5 | -0.571 | 0.06045 | -0.066 | -9.451
-12 | -0.628 | 0.01618 | -0.09 | -38.817
-11.5 | -0.618 | 0.01231 | -0.093 | -50.196
-11 | -0.618 | 0.00876 | -0.098 | -70.536
-10.5 | -0.586 | 0.00825 | -0.099 | -71.045
-10 | -0.551 | 0.00784 | -0.1 | -70.239
-9.5 | -0.511 | 0.0075 | -0.101 | -68.134
-9 | -0.466 | 0.00727 | -0.102 | -64.136
-8.5 | -0.418 | 0.00693 | -0.102 | -60.392
-8 | -0.368 | 0.00673 | -0.103 | -54.717
-7.5 | -0.316 | 0.00661 | -0.104 | -47.828
-7 | -0.262 | 0.00644 | -0.105 | -40.663
-6.5 | -0.206 | 0.00632 | -0.106 | -32.594
-6 | -0.149 | 0.00619 | -0.107 | -24.062
-5.5 | -0.091 | 0.00609 | -0.107 | -14.918
-5 | -0.032 | 0.00595 | -0.108 | -5.335
-4.5 | 0.028 | 0.00588 | -0.109 | 4.746
-4 | 0.088 | 0.00584 | -0.11 | 15.061
-3.5 | 0.148 | 0.00578 | -0.111 | 25.665
-3 | 0.209 | 0.00571 | -0.112 | 36.607
-2.5 | 0.27 | 0.00572 | -0.112 | 47.173
-2 | 0.331 | 0.00572 | -0.113 | 57.749
-1.5 | 0.392 | 0.0057 | -0.114 | 68.808
-1 | 0.453 | 0.00527 | -0.115 | 85.889
-0.5 | 0.513 | 0.00522 | -0.116 | 98.41
0 | 0.574 | 0.00522 | -0.116 | 110.038
0.5 | 0.634 | 0.00533 | -0.117 | 118.955
1 | 0.695 | 0.00572 | -0.118 | 121.412
1.5 | 0.755 | 0.00599 | -0.119 | 126.01
2 | 0.814 | 0.006 | -0.12 | 135.787
2.5 | 0.874 | 0.00633 | -0.12 | 138.002
3 | 0.933 | 0.00626 | -0.121 | 149.002
3.5 | 0.986 | 0.00613 | -0.122 | 160.962
4 | 1.042 | 0.0077 | -0.122 | 135.343
4.5 | 1.097 | 0.0082 | -0.123 | 133.812
5 | 1.149 | 0.00935 | -0.123 | 122.979
5.5 | 1.201 | 0.00968 | -0.124 | 124.103
6 | 1.251 | 0.01005 | -0.125 | 124.457
6.5 | 1.298 | 0.01042 | -0.125 | 124.547
7 | 1.343 | 0.01089 | -0.126 | 123.338
7.5 | 1.385 | 0.01134 | -0.126 | 122.157
8 | 1.421 | 0.01184 | -0.127 | 120.079
8.5 | 1.453 | 0.01234 | -0.128 | 117.765
9 | 1.48 | 0.01289 | -0.128 | 114.816
9.5 | 1.502 | 0.01336 | -0.129 | 112.445
10 | 1.517 | 0.01397 | -0.129 | 108.644
10.5 | 1.522 | 0.01459 | -0.13 | 104.346
11 | 1.52 | 0.01537 | -0.13 | 98.873
11.5 | 1.511 | 0.01618 | -0.131 | 93.385
12 | 1.494 | 0.01701 | -0.131 | 87.832
12.5 | 1.472 | 0.01799 | -0.132 | 81.846
13 | 1.444 | 0.01904 | -0.132 | 75.843
13.5 | 1.412 | 0.01994 | -0.132 | 70.797
14 | 1.374 | 0.02125 | -0.133 | 64.643
14.5 | 1.332 | 0.02235 | -0.133 | 59.612
15 | 1.288 | 0.02374 | -0.133 | 54.258
15.5 | 1.24 | 0.02555 | -0.134 | 48.542

## 130. Re 16M Mach 0.00 (2)
BIGFOIL.COM POLAR EXPORT
NACA65-614 a=0.8
NACA65-614 a=0.8 |  |  |  | Cl Max: | 1.6574 | at alpha= | 13 | deg
XFOIL ncrit=9 |  |  |  | L/D Max: | 189.974 | at alpha= | 1.5 | deg
Re: | 16000000 |  |  | Cd Min: | 0.01828 | at alpha= | 13 | deg
Mach: | 0 |  |  | Cl=0 at alpha= | -99 | deg
|  |  |  | @ Cl=0.1, Cd= | 0.00424
|  |  |  | @ Cl=0.4, Cd= | 0.00424
|  |  |  | @ Cl=0.6, Cd= | 0.0040338
alpha (deg) | Cl | Cd | Cm | Cl/Cd
0 | 0.556 | 0.00424 | -0.126 | 131.1321
0.5 | 0.6136 | 0.00397 | -0.127 | 154.5592
1 | 0.6708 | 0.00369 | -0.1279 | 181.7886
1.5 | 0.7276 | 0.00383 | -0.1286 | 189.9739
2 | 0.7811 | 0.00422 | -0.1286 | 185.0948
2.5 | 0.8264 | 0.00514 | -0.1272 | 160.7782
3 | 0.8722 | 0.00594 | -0.1259 | 146.835
3.5 | 0.9215 | 0.00647 | -0.1251 | 142.4266
4 | 0.9696 | 0.007 | -0.1241 | 138.5143
4.5 | 1.0177 | 0.00749 | -0.1231 | 135.8745
5 | 1.0642 | 0.00799 | -0.1218 | 133.1915
5.5 | 1.1119 | 0.00838 | -0.1207 | 132.685
6 | 1.1592 | 0.00873 | -0.1196 | 132.7835
6.5 | 1.2057 | 0.00905 | -0.1183 | 133.2265
7 | 1.2427 | 0.0094 | -0.115 | 132.2021
7.5 | 1.2779 | 0.00981 | -0.1115 | 130.265
8 | 1.3144 | 0.0103 | -0.1085 | 127.6117
8.5 | 1.3525 | 0.01078 | -0.1059 | 125.4638
9 | 1.3885 | 0.01137 | -0.103 | 122.1196
9.5 | 1.4246 | 0.012 | -0.1003 | 118.7167
10 | 1.4607 | 0.01266 | -0.0977 | 115.3791
10.5 | 1.4967 | 0.01337 | -0.0952 | 111.9447
11 | 1.5306 | 0.01419 | -0.0925 | 107.8647
11.5 | 1.5627 | 0.01513 | -0.0896 | 103.2849
12 | 1.5944 | 0.01613 | -0.0868 | 98.8469
12.5 | 1.6266 | 0.01715 | -0.0843 | 94.8455
13 | 1.6574 | 0.01828 | -0.0817 | 90.6674

## 131. Re 16M Mach 0.10 (1)
BIGFOIL.COM POLAR EXPORT
NACA65-614 a=0.8
NACA65-614 a=0.8 |  |  |  | Cl Max: | 1.518 | at alpha= | 10.5 | deg
JavaFoil+Calcfoil stall+Eppler ext transition |  |  |  | L/D Max: | 160.495 | at alpha= | 3.5 | deg
Re: | 16000000 |  |  | Cd Min: | 0.0052 | at alpha= | 0 | deg
Mach: | 0.1 |  |  | Cl=0 at alpha= | -4.7333 | deg
|  |  |  | @ Cl=0.1, Cd= | 0.0058443
|  |  |  | @ Cl=0.4, Cd= | 0.0056467
|  |  |  | @ Cl=0.6, Cd= | 0.0052452
alpha (deg) | Cl | Cd | Cm | Cl/Cd
-16.5 | -0.531 | 0.12032 | -0.044 | -4.413
-16 | -0.542 | 0.11369 | -0.046 | -4.769
-15.5 | -0.551 | 0.10588 | -0.047 | -5.208
-15 | -0.559 | 0.09942 | -0.048 | -5.618
-14.5 | -0.563 | 0.09479 | -0.049 | -5.935
-14 | -0.566 | 0.0865 | -0.053 | -6.542
-13.5 | -0.566 | 0.07964 | -0.056 | -7.103
-13 | -0.561 | 0.07467 | -0.057 | -7.515
-12.5 | -0.556 | 0.0668 | -0.062 | -8.325
-12 | -0.556 | 0.05213 | -0.071 | -10.673
-11.5 | -0.608 | 0.01358 | -0.092 | -44.779
-11 | -0.607 | 0.00922 | -0.098 | -65.873
-10.5 | -0.584 | 0.00836 | -0.1 | -69.911
-10 | -0.55 | 0.00792 | -0.1 | -69.442
-9.5 | -0.511 | 0.0076 | -0.101 | -67.24
-9 | -0.466 | 0.00728 | -0.102 | -64.038
-8.5 | -0.419 | 0.00698 | -0.103 | -60.049
-8 | -0.369 | 0.00676 | -0.104 | -54.568
-7.5 | -0.317 | 0.0066 | -0.105 | -48.006
-7 | -0.263 | 0.00649 | -0.105 | -40.508
-6.5 | -0.207 | 0.00635 | -0.106 | -32.584
-6 | -0.15 | 0.00618 | -0.107 | -24.223
-5.5 | -0.091 | 0.00611 | -0.108 | -14.944
-5 | -0.032 | 0.006 | -0.109 | -5.322
-4.5 | 0.028 | 0.0059 | -0.11 | 4.753
-4 | 0.088 | 0.00586 | -0.11 | 15.091
-3.5 | 0.149 | 0.00578 | -0.111 | 25.777
-3 | 0.21 | 0.00573 | -0.112 | 36.679
-2.5 | 0.271 | 0.00571 | -0.113 | 47.476
-2 | 0.332 | 0.00571 | -0.114 | 58.147
-1.5 | 0.394 | 0.00569 | -0.115 | 69.297
-1 | 0.455 | 0.00525 | -0.115 | 86.735
-0.5 | 0.516 | 0.00524 | -0.116 | 98.519
0 | 0.577 | 0.0052 | -0.117 | 110.954
0.5 | 0.638 | 0.00532 | -0.118 | 119.743
1 | 0.698 | 0.00577 | -0.119 | 120.99
1.5 | 0.759 | 0.00602 | -0.119 | 125.966
2 | 0.818 | 0.00604 | -0.12 | 135.441
2.5 | 0.878 | 0.00595 | -0.121 | 147.549
3 | 0.938 | 0.00628 | -0.121 | 149.281
3.5 | 0.991 | 0.00617 | -0.122 | 160.495
4 | 1.047 | 0.00774 | -0.123 | 135.283
4.5 | 1.102 | 0.00825 | -0.123 | 133.519
5 | 1.154 | 0.00941 | -0.124 | 122.722
5.5 | 1.206 | 0.00976 | -0.125 | 123.629
6 | 1.256 | 0.01012 | -0.125 | 124.083
6.5 | 1.303 | 0.01052 | -0.126 | 123.899
7 | 1.348 | 0.01101 | -0.126 | 122.451
7.5 | 1.39 | 0.01145 | -0.127 | 121.411
8 | 1.426 | 0.01196 | -0.128 | 119.209
8.5 | 1.456 | 0.01246 | -0.128 | 116.843
9 | 1.482 | 0.01304 | -0.129 | 113.618
9.5 | 1.503 | 0.01358 | -0.129 | 110.68
10 | 1.516 | 0.01414 | -0.13 | 107.211
10.5 | 1.518 | 0.01487 | -0.13 | 102.073
11 | 1.512 | 0.01562 | -0.131 | 96.787
11.5 | 1.499 | 0.01643 | -0.131 | 91.226
12 | 1.479 | 0.01731 | -0.132 | 85.402
12.5 | 1.451 | 0.01832 | -0.132 | 79.205
13 | 1.418 | 0.01941 | -0.133 | 73.056
13.5 | 1.379 | 0.02054 | -0.133 | 67.156
14 | 1.336 | 0.02178 | -0.133 | 61.346
14.5 | 1.288 | 0.02303 | -0.134 | 55.94
15 | 1.237 | 0.0248 | -0.134 | 49.876
15.5 | 1.184 | 0.02656 | -0.134 | 44.583

## 132. Re 16M Mach 0.10 (2)
BIGFOIL.COM POLAR EXPORT
NACA65-614 a=0.8
NACA65-614 a=0.8 |  |  |  | Cl Max: | 1.928 | at alpha= | 20 | deg
XFOIL ncrit=9 |  |  |  | L/D Max: | 191.175 | at alpha= | 1.5 | deg
Re: | 16000000 |  |  | Cd Min: | 0.0574 | at alpha= | 20 | deg
Mach: | 0.1 |  |  | Cl=0 at alpha= | -4.7441 | deg
|  |  |  | @ Cl=0.1, Cd= | 0.0050057
|  |  |  | @ Cl=0.4, Cd= | 0.0045923
|  |  |  | @ Cl=0.6, Cd= | 0.004051
alpha (deg) | Cl | Cd | Cm | Cl/Cd
-20 | -1.3542 | 0.0328 | -0.1272 | -41.2866
-19.5 | -1.3601 | 0.02832 | -0.1274 | -48.0261
-19 | -1.3622 | 0.02453 | -0.1266 | -55.532
-18.5 | -1.3529 | 0.02187 | -0.1251 | -61.861
-18 | -1.343 | 0.01955 | -0.1228 | -68.6957
-17.5 | -1.3415 | 0.01768 | -0.1181 | -75.8767
-17 | -1.3217 | 0.01654 | -0.1138 | -79.9093
-16.5 | -1.2864 | 0.01537 | -0.1119 | -83.6955
-16 | -1.2471 | 0.0142 | -0.1104 | -87.8239
-15.5 | -1.2043 | 0.01309 | -0.1093 | -92.0015
-15 | -1.1568 | 0.01225 | -0.1086 | -94.4327
-14.5 | -1.1063 | 0.01156 | -0.1083 | -95.7007
-14 | -1.0546 | 0.01091 | -0.1081 | -96.6636
-13.5 | -1.0033 | 0.01017 | -0.1079 | -98.6529
-13 | -0.9501 | 0.00956 | -0.1079 | -99.3828
-12.5 | -0.8955 | 0.00909 | -0.108 | -98.5149
-12 | -0.84 | 0.00869 | -0.1083 | -96.6628
-11.5 | -0.7842 | 0.00828 | -0.1086 | -94.7101
-11 | -0.7284 | 0.00785 | -0.109 | -92.7898
-10.5 | -0.6717 | 0.00749 | -0.1094 | -89.6796
-10 | -0.6143 | 0.0072 | -0.11 | -85.3194
-9.5 | -0.5567 | 0.00696 | -0.1106 | -79.9856
-9 | -0.4989 | 0.00669 | -0.1112 | -74.574
-8.5 | -0.4411 | 0.0064 | -0.1118 | -68.9219
-8 | -0.3829 | 0.00618 | -0.1125 | -61.9579
-7.5 | -0.3243 | 0.00599 | -0.1133 | -54.1402
-7 | -0.2657 | 0.00584 | -0.1141 | -45.4966
-6 | -0.1481 | 0.00552 | -0.1157 | -26.8297
-5.5 | -0.0892 | 0.00535 | -0.1166 | -16.6729
-5 | -0.0302 | 0.00521 | -0.1175 | -5.7965
-4.5 | 0.0288 | 0.00512 | -0.1183 | 5.625
-3.5 | 0.1472 | 0.00493 | -0.1202 | 29.858
-3 | 0.2064 | 0.00482 | -0.1211 | 42.8216
-2.5 | 0.2656 | 0.00475 | -0.1221 | 55.9158
-2 | 0.3247 | 0.00468 | -0.123 | 69.3803
-1.5 | 0.3837 | 0.00462 | -0.1239 | 83.0519
-1 | 0.4425 | 0.00452 | -0.1248 | 97.8982
-0.5 | 0.501 | 0.00436 | -0.1258 | 114.9083
0 | 0.5594 | 0.00424 | -0.1267 | 131.934
0.5 | 0.6174 | 0.00397 | -0.1277 | 155.5164
1 | 0.6749 | 0.00369 | -0.1287 | 182.8997
1.5 | 0.7322 | 0.00383 | -0.1293 | 191.1749
2.5 | 0.8313 | 0.00514 | -0.1279 | 161.7315
3.5 | 0.9264 | 0.00649 | -0.1256 | 142.7427
4 | 0.9744 | 0.00703 | -0.1245 | 138.606
4.5 | 1.0224 | 0.00752 | -0.1234 | 135.9574
5 | 1.0687 | 0.00804 | -0.122 | 132.9229
5.5 | 1.1162 | 0.00843 | -0.1207 | 132.4081
6 | 1.1633 | 0.00879 | -0.1195 | 132.3436
6.5 | 1.2087 | 0.00911 | -0.1178 | 132.6784
7 | 1.2422 | 0.00948 | -0.1137 | 131.0338
7.5 | 1.2789 | 0.00993 | -0.1105 | 128.7915
8 | 1.3159 | 0.01043 | -0.1074 | 126.1649
8.5 | 1.3544 | 0.01093 | -0.1048 | 123.9158
9 | 1.3905 | 0.01156 | -0.1019 | 120.2855
9.5 | 1.4275 | 0.0122 | -0.0992 | 117.0082
10 | 1.4641 | 0.01289 | -0.0966 | 113.5842
10.5 | 1.4993 | 0.01366 | -0.0939 | 109.7584
11 | 1.5324 | 0.01457 | -0.0909 | 105.175
11.5 | 1.5658 | 0.01551 | -0.0881 | 100.9542
12 | 1.5984 | 0.01653 | -0.0854 | 96.6969
12.5 | 1.6292 | 0.01766 | -0.0825 | 92.2537
13 | 1.6588 | 0.01893 | -0.0797 | 87.6281
13.5 | 1.6833 | 0.02013 | -0.0761 | 83.6215
14 | 1.7119 | 0.02163 | -0.0735 | 79.1447
14.5 | 1.7368 | 0.02343 | -0.0707 | 74.1272
15 | 1.7604 | 0.02543 | -0.068 | 69.2253
15.5 | 1.7842 | 0.02752 | -0.0655 | 64.8328
16 | 1.8017 | 0.03018 | -0.0627 | 59.6985
16.5 | 1.825 | 0.03251 | -0.0607 | 56.1366
17 | 1.8419 | 0.03547 | -0.0584 | 51.9284
17.5 | 1.8595 | 0.03851 | -0.0565 | 48.2862
18 | 1.8759 | 0.04177 | -0.0548 | 44.9102
18.5 | 1.8917 | 0.04519 | -0.0533 | 41.861
19 | 1.9059 | 0.04892 | -0.0521 | 38.9595
19.5 | 1.918 | 0.05299 | -0.0511 | 36.1955
20 | 1.928 | 0.0574 | -0.0504 | 33.5889

## 133. Re 16M Mach 0.25 (1)
BIGFOIL.COM POLAR EXPORT
NACA65-614 a=0.8
NACA65-614 a=0.8 |  |  |  | Cl Max: | 1.494 | at alpha= | 9.5 | deg
JavaFoil+Calcfoil stall+Eppler ext transition |  |  |  | L/D Max: | 147.556 | at alpha= | 2.5 | deg
Re: | 16000000 |  |  | Cd Min: | 0.00526 | at alpha= | 0 | deg
Mach: | 0.25 |  |  | Cl=0 at alpha= | -4.7339 | deg
|  |  |  | @ Cl=0.1, Cd= | 0.0058942
|  |  |  | @ Cl=0.4, Cd= | 0.0057431
|  |  |  | @ Cl=0.6, Cd= | 0.0052747
alpha (deg) | Cl | Cd | Cm | Cl/Cd
-15 | -0.363 | 0.11213 | -0.045 | -3.239
-14.5 | -0.396 | 0.10463 | -0.046 | -3.786
-14 | -0.424 | 0.09848 | -0.047 | -4.308
-13.5 | -0.447 | 0.09182 | -0.048 | -4.868
-13 | -0.464 | 0.08553 | -0.048 | -5.424
-12.5 | -0.476 | 0.07756 | -0.052 | -6.138
-12 | -0.48 | 0.0734 | -0.053 | -6.546
-11.5 | -0.48 | 0.06702 | -0.057 | -7.165
-11 | -0.479 | 0.05588 | -0.067 | -8.579
-10.5 | -0.523 | 0.01695 | -0.094 | -30.846
-10 | -0.534 | 0.00875 | -0.102 | -61.058
-9.5 | -0.506 | 0.00802 | -0.104 | -63.051
-9 | -0.466 | 0.0076 | -0.105 | -61.259
-8.5 | -0.421 | 0.0073 | -0.106 | -57.687
-8 | -0.373 | 0.00694 | -0.107 | -53.752
-7.5 | -0.322 | 0.00678 | -0.107 | -47.413
-7 | -0.268 | 0.00659 | -0.108 | -40.57
-6.5 | -0.211 | 0.00646 | -0.109 | -32.695
-6 | -0.153 | 0.00628 | -0.11 | -24.375
-5.5 | -0.093 | 0.00617 | -0.111 | -15.156
-5 | -0.033 | 0.00607 | -0.112 | -5.391
-4.5 | 0.029 | 0.00598 | -0.113 | 4.81
-4 | 0.091 | 0.0059 | -0.113 | 15.374
-3.5 | 0.153 | 0.00586 | -0.114 | 26.127
-3 | 0.216 | 0.00576 | -0.115 | 37.427
-2.5 | 0.278 | 0.00577 | -0.116 | 48.284
-2 | 0.341 | 0.00578 | -0.117 | 59.05
-1.5 | 0.405 | 0.00574 | -0.118 | 70.54
-1 | 0.468 | 0.00532 | -0.119 | 87.872
-0.5 | 0.53 | 0.00529 | -0.119 | 100.177
0 | 0.593 | 0.00526 | -0.12 | 112.789
0.5 | 0.655 | 0.00539 | -0.121 | 121.649
1 | 0.718 | 0.00585 | -0.122 | 122.644
1.5 | 0.779 | 0.00582 | -0.123 | 133.77
2 | 0.841 | 0.0058 | -0.123 | 145.031
2.5 | 0.902 | 0.00611 | -0.124 | 147.556
3 | 0.962 | 0.00707 | -0.125 | 136.127
3.5 | 1.017 | 0.00751 | -0.125 | 135.276
4 | 1.074 | 0.00802 | -0.126 | 133.869
4.5 | 1.129 | 0.00929 | -0.126 | 121.426
5 | 1.183 | 0.00975 | -0.127 | 121.326
5.5 | 1.235 | 0.01017 | -0.128 | 121.339
6 | 1.284 | 0.0106 | -0.128 | 121.179
6.5 | 1.331 | 0.01104 | -0.129 | 120.569
7 | 1.374 | 0.01154 | -0.13 | 119.06
7.5 | 1.413 | 0.01208 | -0.13 | 116.99
8 | 1.444 | 0.01262 | -0.131 | 114.409
8.5 | 1.469 | 0.01322 | -0.131 | 111.07
9 | 1.485 | 0.01379 | -0.132 | 107.709
9.5 | 1.494 | 0.01458 | -0.133 | 102.485
10 | 1.492 | 0.01524 | -0.133 | 97.869
10.5 | 1.472 | 0.01629 | -0.134 | 90.37
11 | 1.44 | 0.01718 | -0.134 | 83.835
11.5 | 1.395 | 0.01827 | -0.135 | 76.367
12 | 1.338 | 0.0194 | -0.135 | 68.974
12.5 | 1.269 | 0.02081 | -0.135 | 61.007
13 | 1.188 | 0.02291 | -0.135 | 51.843
13.5 | 1.098 | 0.02466 | -0.136 | 44.524
14 | 0.994 | 0.02831 | -0.135 | 35.11
14.5 | 0.775 | 0.08704 | -0.098 | 8.908

## 134. Re 16M Mach 0.25 (2)
BIGFOIL.COM POLAR EXPORT
NACA65-614 a=0.8
NACA65-614 a=0.8 |  |  |  | Cl Max: | 1.8815 | at alpha= | 19.5 | deg
XFOIL ncrit=9 |  |  |  | L/D Max: | 198.819 | at alpha= | 1.5 | deg
Re: | 16000000 |  |  | Cd Min: | 0.18702 | at alpha= | -20 | deg
Mach: | 0.25 |  |  | Cl=0 at alpha= | -4.7345 | deg
|  |  |  | @ Cl=0.1, Cd= | 0.0050475
|  |  |  | @ Cl=0.4, Cd= | 0.0046342
|  |  |  | @ Cl=0.6, Cd= | 0.0041601
alpha (deg) | Cl | Cd | Cm | Cl/Cd
-20 | -0.4989 | 0.18702 | -0.0399 | -2.6676
-19.5 | -0.4838 | 0.17996 | -0.0447 | -2.6884
-19 | -0.468 | 0.17319 | -0.0495 | -2.7022
-18.5 | -0.4538 | 0.16589 | -0.0543 | -2.7355
-18 | -1.0316 | 0.05607 | -0.1296 | -18.3984
-17.5 | -1.0916 | 0.04249 | -0.1397 | -25.6908
-17 | -1.1339 | 0.03363 | -0.1439 | -33.7169
-16.5 | -1.1488 | 0.02812 | -0.1443 | -40.8535
-16 | -1.1741 | 0.02289 | -0.1425 | -51.2931
-15.5 | -1.1853 | 0.01947 | -0.1383 | -60.8783
-15 | -1.1846 | 0.01742 | -0.1314 | -68.0023
-14.5 | -1.1496 | 0.01566 | -0.128 | -73.41
-14 | -1.1071 | 0.014 | -0.1253 | -79.0786
-13.5 | -1.0598 | 0.01249 | -0.1231 | -84.8519
-13 | -1.0051 | 0.01146 | -0.1215 | -87.7051
-12.5 | -0.9476 | 0.01066 | -0.1203 | -88.8931
-12 | -0.8905 | 0.00978 | -0.1192 | -91.0532
-11.5 | -0.831 | 0.00913 | -0.1184 | -91.0186
-11 | -0.7703 | 0.00864 | -0.1179 | -89.1551
-10.5 | -0.7095 | 0.00816 | -0.1175 | -86.9485
-10 | -0.6488 | 0.00766 | -0.1173 | -84.6997
-9.5 | -0.5872 | 0.00731 | -0.1173 | -80.3283
-9 | -0.5254 | 0.00703 | -0.1174 | -74.7368
-8.5 | -0.4638 | 0.00671 | -0.1176 | -69.1207
-8 | -0.4024 | 0.0064 | -0.1179 | -62.875
-7.5 | -0.3407 | 0.00616 | -0.1183 | -55.3084
-7 | -0.2789 | 0.00596 | -0.1188 | -46.7953
-6.5 | -0.2172 | 0.0058 | -0.1193 | -37.4483
-6 | -0.1555 | 0.00563 | -0.12 | -27.6199
-5 | -0.0326 | 0.00527 | -0.1214 | -6.186
-4.5 | 0.0288 | 0.00517 | -0.1222 | 5.5706
-4 | 0.0904 | 0.00506 | -0.1231 | 17.8656
-3.5 | 0.1517 | 0.00498 | -0.124 | 30.4618
-3 | 0.2132 | 0.00485 | -0.1249 | 43.9588
-2.5 | 0.2744 | 0.00479 | -0.1258 | 57.286
-2 | 0.3357 | 0.0047 | -0.1268 | 71.4255
-1.5 | 0.3968 | 0.00464 | -0.1278 | 85.5172
-1 | 0.4577 | 0.00453 | -0.1287 | 101.0375
-0.5 | 0.5181 | 0.00438 | -0.1297 | 118.2877
0 | 0.5783 | 0.00426 | -0.1306 | 135.7512
1 | 0.6978 | 0.00371 | -0.1326 | 188.0863
1.5 | 0.7575 | 0.00381 | -0.1334 | 198.8189
2 | 0.8142 | 0.00411 | -0.1335 | 198.1022
2.5 | 0.8589 | 0.00511 | -0.1316 | 168.0822
3 | 0.9041 | 0.00598 | -0.1296 | 151.1873
3.5 | 0.9522 | 0.00661 | -0.1281 | 144.0545
4 | 0.9995 | 0.0072 | -0.1264 | 138.8194
4.5 | 1.0465 | 0.00773 | -0.1246 | 135.3816
5 | 1.0906 | 0.0083 | -0.1222 | 131.3976
5.5 | 1.1331 | 0.0087 | -0.1194 | 130.2414
6 | 1.1683 | 0.00911 | -0.115 | 128.2437
6.5 | 1.2081 | 0.00955 | -0.1118 | 126.5026
7 | 1.2481 | 0.01006 | -0.1086 | 124.0656
7.5 | 1.2875 | 0.01064 | -0.1055 | 121.0056
8 | 1.3271 | 0.01125 | -0.1025 | 117.9644
8.5 | 1.3663 | 0.01193 | -0.0995 | 114.5264
9 | 1.4032 | 0.01273 | -0.0962 | 110.2278
9.5 | 1.4419 | 0.01353 | -0.0932 | 106.5706
10 | 1.4796 | 0.0144 | -0.0902 | 102.75
10.5 | 1.514 | 0.01546 | -0.0868 | 97.9301
11 | 1.5471 | 0.01666 | -0.0834 | 92.8631
11.5 | 1.5817 | 0.01784 | -0.0802 | 88.6603
12 | 1.6146 | 0.01919 | -0.077 | 84.1376
12.5 | 1.6428 | 0.02088 | -0.0733 | 78.6782
13 | 1.6727 | 0.0226 | -0.0701 | 74.0133
13.5 | 1.6985 | 0.02422 | -0.0664 | 70.128
14 | 1.7203 | 0.02674 | -0.0628 | 64.3343
14.5 | 1.7471 | 0.02906 | -0.0599 | 60.1204
15 | 1.7701 | 0.03178 | -0.057 | 55.6986
15.5 | 1.792 | 0.03474 | -0.0543 | 51.5832
16 | 1.8087 | 0.03825 | -0.0515 | 47.2863
16.5 | 1.8294 | 0.04164 | -0.0493 | 43.9337
17 | 1.8464 | 0.04547 | -0.0472 | 40.607
17.5 | 1.8595 | 0.0499 | -0.0454 | 37.2645
18 | 1.8703 | 0.05475 | -0.0439 | 34.1607
18.5 | 1.8782 | 0.0601 | -0.0428 | 31.2512
19 | 1.8807 | 0.06636 | -0.0422 | 28.3409
19.5 | 1.8815 | 0.07303 | -0.0422 | 25.7634
20 | 1.8773 | 0.08068 | -0.0429 | 23.2685

## 135. Re 16M Mach 0.50 (1)
BIGFOIL.COM POLAR EXPORT
NACA65-614 a=0.8
NACA65-614 a=0.8 |  |  |  | Cl Max: | 1.433 | at alpha= | 7 | deg
JavaFoil+Calcfoil stall+Eppler ext transition |  |  |  | L/D Max: | 144.246 | at alpha= | 0.5 | deg
Re: | 16000000 |  |  | Cd Min: | 0.00507 | at alpha= | 0.5 | deg
Mach: | 0.5 |  |  | Cl=0 at alpha= | -4.7353 | deg
|  |  |  | @ Cl=0.1, Cd= | 0.0061913
|  |  |  | @ Cl=0.4, Cd= | 0.0060426
|  |  |  | @ Cl=0.6, Cd= | 0.005642
alpha (deg) | Cl | Cd | Cm | Cl/Cd
-20 | -0.852 | 0.1595 | -0.058 | -5.344
-19.5 | -0.824 | 0.15385 | -0.057 | -5.355
-19 | -0.796 | 0.14844 | -0.057 | -5.361
-18.5 | -0.768 | 0.14318 | -0.057 | -5.362
-18 | -0.74 | 0.13612 | -0.058 | -5.44
-17.5 | -0.714 | 0.12527 | -0.059 | -5.696
-17 | -0.687 | 0.11728 | -0.06 | -5.858
-16.5 | -0.659 | 0.11141 | -0.06 | -5.914
-16 | -0.632 | 0.10494 | -0.061 | -6.02
-15.5 | -0.606 | 0.09623 | -0.064 | -6.301
-15 | -0.595 | 0.07267 | -0.077 | -8.185
-14.5 | -0.609 | 0.03423 | -0.094 | -17.781
-14 | -0.517 | 0.09521 | -0.058 | -5.433
-13.5 | -0.49 | 0.08681 | -0.06 | -5.649
-13 | -0.465 | 0.07849 | -0.064 | -5.921
-12.5 | -0.442 | 0.06722 | -0.073 | -6.579
-12 | -0.446 | 0.03365 | -0.094 | -13.241
-11.5 | -0.438 | 0.01763 | -0.104 | -24.824
-11 | -0.351 | 0.06742 | -0.062 | -5.2
-10.5 | -0.321 | 0.06818 | -0.056 | -4.712
-10 | -0.294 | 0.06212 | -0.06 | -4.734
-9.5 | -0.267 | 0.05613 | -0.064 | -4.76
-9 | -0.241 | 0.04978 | -0.071 | -4.841
-8.5 | -0.26 | 0.00844 | -0.118 | -30.864
-8 | -0.182 | 0.05177 | -0.057 | -3.513
-7.5 | -0.224 | 0.04906 | -0.053 | -4.574
-7 | -0.265 | 0.00747 | -0.121 | -35.518
-6.5 | -0.221 | 0.00704 | -0.122 | -31.326
-6 | -0.164 | 0.00683 | -0.123 | -24.065
-5.5 | -0.102 | 0.00657 | -0.124 | -15.513
-5 | -0.036 | 0.00641 | -0.125 | -5.614
-4.5 | 0.032 | 0.00628 | -0.126 | 5.059
-4 | 0.101 | 0.00619 | -0.127 | 16.263
-3.5 | 0.17 | 0.00613 | -0.128 | 27.806
-3 | 0.24 | 0.00608 | -0.129 | 39.533
-2.5 | 0.311 | 0.00604 | -0.13 | 51.416
-2 | 0.381 | 0.00604 | -0.131 | 63.095
-1.5 | 0.453 | 0.00605 | -0.132 | 74.871
-1 | 0.523 | 0.00564 | -0.133 | 92.727
-0.5 | 0.593 | 0.00564 | -0.134 | 105.144
0 | 0.663 | 0.00566 | -0.134 | 117.113
0.5 | 0.731 | 0.00507 | -0.135 | 144.246
1 | 0.799 | 0.00612 | -0.136 | 130.424
1.5 | 0.867 | 0.00648 | -0.136 | 133.728
2 | 0.935 | 0.00696 | -0.137 | 134.294
2.5 | 1.002 | 0.00747 | -0.138 | 134.117
3 | 1.07 | 0.00803 | -0.139 | 133.299
3.5 | 1.127 | 0.0087 | -0.139 | 129.488
4 | 1.189 | 0.0094 | -0.14 | 126.382
4.5 | 1.246 | 0.0111 | -0.141 | 112.23
5 | 1.301 | 0.01164 | -0.141 | 111.722
5.5 | 1.35 | 0.01229 | -0.142 | 109.859
6 | 1.391 | 0.013 | -0.143 | 107.024
6.5 | 1.421 | 0.01383 | -0.143 | 102.708
7 | 1.433 | 0.01468 | -0.144 | 97.62
7.5 | 1.414 | 0.01573 | -0.145 | 89.892
8 | 1.285 | 0.01711 | -0.145 | 75.119
8.5 | 0.878 | 0.01837 | -0.146 | 47.821
9 | 0.909 | 0.02007 | -0.146 | 45.262
9.5 | 0.941 | 0.01957 | -0.147 | 48.099
10 | 0.972 | 0.02107 | -0.148 | 46.113
10.5 | 1.001 | 0.02299 | -0.148 | 43.541
11 | 1.026 | 0.0264 | -0.147 | 38.853
11.5 | 1.062 | 0.02439 | -0.149 | 43.553
12 | 1.091 | 0.02675 | -0.149 | 40.785

## 136. Re 16M Mach 0.50 (2)
BIGFOIL.COM POLAR EXPORT
NACA65-614 a=0.8
NACA65-614 a=0.8 |  |  |  | Cl Max: | 1.5594 | at alpha= | 10.5 | deg
XFOIL ncrit=9 |  |  |  | L/D Max: | 232.556 | at alpha= | 2 | deg
Re: | 16000000 |  |  | Cd Min: | 0.22517 | at alpha= | -20 | deg
Mach: | 0.5 |  |  | Cl=0 at alpha= | -4.6864 | deg
|  |  |  | @ Cl=0.1, Cd= | 0.0052895
|  |  |  | @ Cl=0.4, Cd= | 0.0048676
|  |  |  | @ Cl=0.6, Cd= | 0.0045247
alpha (deg) | Cl | Cd | Cm | Cl/Cd
-20 | -0.4566 | 0.22517 | -0.0375 | -2.0278
-19.5 | -0.4326 | 0.21833 | -0.0425 | -1.9814
-19 | -0.4122 | 0.20996 | -0.0477 | -1.9632
-18.5 | -0.3928 | 0.20117 | -0.0529 | -1.9526
-18 | -0.3738 | 0.19231 | -0.058 | -1.9437
-17.5 | -0.3548 | 0.18375 | -0.0632 | -1.9309
-17 | -0.3414 | 0.1738 | -0.0686 | -1.9643
-16.5 | -0.3215 | 0.16606 | -0.0736 | -1.936
-16 | -0.3018 | 0.15831 | -0.0785 | -1.9064
-15.5 | -0.2924 | 0.14807 | -0.0843 | -1.9747
-15 | -0.2765 | 0.13982 | -0.0895 | -1.9775
-14.5 | -0.2643 | 0.13104 | -0.0948 | -2.0169
-14 | -0.2461 | 0.1239 | -0.0994 | -1.9863
-13.5 | -0.2462 | 0.11333 | -0.1057 | -2.1724
-13 | -0.2358 | 0.10529 | -0.1107 | -2.2395
-12.5 | -0.2282 | 0.0972 | -0.1157 | -2.3477
-12 | -0.2371 | 0.08716 | -0.1218 | -2.7203
-11.5 | -0.2502 | 0.07717 | -0.128 | -3.2422
-11 | -0.2682 | 0.06704 | -0.1346 | -4.0006
-10.5 | -0.2781 | 0.05818 | -0.1403 | -4.78
-10 | -0.2948 | 0.04601 | -0.1502 | -6.4073
-9.5 | -0.3141 | 0.03766 | -0.1559 | -8.3404
-9 | -0.3427 | 0.03127 | -0.1572 | -10.9594
-8.5 | -0.3795 | 0.02629 | -0.1527 | -14.4351
-8 | -0.3898 | 0.01959 | -0.1495 | -19.8979
-7.5 | -0.3941 | 0.01094 | -0.1461 | -36.0238
-7 | -0.3411 | 0.00768 | -0.1432 | -44.4141
-6.5 | -0.2681 | 0.00681 | -0.1415 | -39.3686
-6 | -0.1935 | 0.0063 | -0.1405 | -30.7143
-5.5 | -0.1192 | 0.00599 | -0.14 | -19.8998
-5 | -0.0456 | 0.00568 | -0.1399 | -8.0282
-4.5 | 0.0271 | 0.00547 | -0.14 | 4.9543
-4 | 0.0997 | 0.00529 | -0.1404 | 18.8469
-3.5 | 0.1715 | 0.00518 | -0.141 | 33.1081
-3 | 0.2428 | 0.00507 | -0.1418 | 47.8895
-2.5 | 0.3138 | 0.00495 | -0.1427 | 63.3939
-2 | 0.3842 | 0.00489 | -0.1436 | 78.5685
-1.5 | 0.4548 | 0.00479 | -0.1447 | 94.9478
-1 | 0.5248 | 0.00471 | -0.1458 | 111.4225
-0.5 | 0.5944 | 0.00454 | -0.1469 | 130.9251
0 | 0.6638 | 0.00435 | -0.1481 | 152.5977
0.5 | 0.7327 | 0.00399 | -0.1493 | 183.6341
1 | 0.8011 | 0.00376 | -0.1504 | 213.0585
1.5 | 0.8697 | 0.00387 | -0.151 | 224.7287
2 | 0.9372 | 0.00403 | -0.1514 | 232.5558
2.5 | 0.9925 | 0.00464 | -0.1494 | 213.9009
3 | 1.0181 | 0.00607 | -0.1419 | 167.7265
3.5 | 1.0391 | 0.00695 | -0.1331 | 149.5108
4 | 1.0612 | 0.00797 | -0.1248 | 133.1493
4.5 | 1.0863 | 0.00916 | -0.1175 | 118.5917
5 | 1.1174 | 0.01034 | -0.1114 | 108.0658
5.5 | 1.1547 | 0.01145 | -0.1063 | 100.8472
6 | 1.1989 | 0.01241 | -0.1023 | 96.6076
6.5 | 1.2439 | 0.01344 | -0.0983 | 92.5521
7 | 1.2896 | 0.01451 | -0.0944 | 88.8766
7.5 | 1.3324 | 0.01581 | -0.0901 | 84.2758
8 | 1.3761 | 0.01719 | -0.0858 | 80.0524
8.5 | 1.4188 | 0.01875 | -0.0814 | 75.6693
9 | 1.4591 | 0.0206 | -0.0767 | 70.8301
9.5 | 1.4996 | 0.02262 | -0.072 | 66.2953
10 | 1.5372 | 0.02501 | -0.0671 | 61.4634
10.5 | 1.5594 | 0.02852 | -0.0609 | 54.6774
11 | 1.5467 | 0.03456 | -0.0536 | 44.7541
11.5 | 1.517 | 0.04235 | -0.0471 | 35.8205
12.5 | 1.4542 | 0.06129 | -0.0401 | 23.7265
13 | 1.418 | 0.07304 | -0.0406 | 19.414
13.5 | 1.379 | 0.08642 | -0.044 | 15.957
14 | 1.3401 | 0.10115 | -0.0501 | 13.2486
14.5 | 1.308 | 0.11622 | -0.0581 | 11.2545
15.5 | 1.2579 | 0.1474 | -0.0782 | 8.5339

## 137. Re 18M Mach 0.00 (1)
BIGFOIL.COM POLAR EXPORT
NACA65-614 a=0.8
NACA65-614 a=0.8 |  |  |  | Cl Max: | 1.523 | at alpha= | 10.5 | deg
JavaFoil+Calcfoil stall+Eppler ext transition |  |  |  | L/D Max: | 160.295 | at alpha= | 3.5 | deg
Re: | 18000000 |  |  | Cd Min: | 0.00528 | at alpha= | -0.5 | deg
Mach: | 0 |  |  | Cl=0 at alpha= | -4.7333 | deg
|  |  |  | @ Cl=0.1, Cd= | 0.005774
|  |  |  | @ Cl=0.4, Cd= | 0.005638
|  |  |  | @ Cl=0.6, Cd= | 0.0056567
alpha (deg) | Cl | Cd | Cm | Cl/Cd
-17 | -0.553 | 0.1238 | -0.045 | -4.466
-16.5 | -0.562 | 0.1164 | -0.046 | -4.831
-16 | -0.571 | 0.10864 | -0.047 | -5.252
-15.5 | -0.576 | 0.10446 | -0.048 | -5.518
-15 | -0.581 | 0.09739 | -0.05 | -5.964
-14.5 | -0.583 | 0.09143 | -0.051 | -6.373
-14 | -0.583 | 0.08382 | -0.055 | -6.958
-13.5 | -0.581 | 0.07707 | -0.057 | -7.536
-13 | -0.576 | 0.06997 | -0.061 | -8.232
-12.5 | -0.582 | 0.0517 | -0.072 | -11.257
-12 | -0.624 | 0.01766 | -0.089 | -35.3
-11.5 | -0.62 | 0.0116 | -0.093 | -53.485
-11 | -0.618 | 0.00856 | -0.098 | -72.229
-10.5 | -0.586 | 0.00808 | -0.099 | -72.617
-10 | -0.551 | 0.00771 | -0.1 | -71.461
-9.5 | -0.511 | 0.0074 | -0.101 | -69.069
-9 | -0.466 | 0.00713 | -0.102 | -65.382
-8.5 | -0.418 | 0.00687 | -0.102 | -60.917
-8 | -0.368 | 0.00665 | -0.103 | -55.342
-7.5 | -0.316 | 0.00652 | -0.104 | -48.455
-7 | -0.262 | 0.00638 | -0.105 | -41.052
-6.5 | -0.206 | 0.00624 | -0.106 | -33.023
-6 | -0.149 | 0.00607 | -0.107 | -24.551
-5.5 | -0.091 | 0.00602 | -0.107 | -15.091
-5 | -0.032 | 0.00593 | -0.108 | -5.354
-4.5 | 0.028 | 0.00582 | -0.109 | 4.791
-4 | 0.088 | 0.00578 | -0.11 | 15.22
-3.5 | 0.148 | 0.00575 | -0.111 | 25.791
-3 | 0.209 | 0.00569 | -0.112 | 36.737
-2.5 | 0.27 | 0.0057 | -0.112 | 47.315
-2 | 0.331 | 0.00565 | -0.113 | 58.506
-1.5 | 0.392 | 0.00568 | -0.114 | 69.022
-1 | 0.453 | 0.00536 | -0.115 | 84.495
-0.5 | 0.513 | 0.00528 | -0.116 | 97.188
0 | 0.574 | 0.00557 | -0.116 | 103.026
0.5 | 0.634 | 0.00577 | -0.117 | 109.882
1 | 0.695 | 0.00583 | -0.118 | 119.194
1.5 | 0.755 | 0.00615 | -0.119 | 122.777
2 | 0.814 | 0.00607 | -0.12 | 134.091
2.5 | 0.874 | 0.00642 | -0.12 | 136.116
3 | 0.934 | 0.0063 | -0.121 | 148.158
3.5 | 0.987 | 0.00616 | -0.122 | 160.295
4 | 1.043 | 0.0077 | -0.122 | 135.45
4.5 | 1.097 | 0.00829 | -0.123 | 132.383
5 | 1.15 | 0.00918 | -0.123 | 125.307
5.5 | 1.202 | 0.0095 | -0.124 | 126.414
6 | 1.251 | 0.00984 | -0.125 | 127.114
6.5 | 1.299 | 0.01027 | -0.125 | 126.472
7 | 1.344 | 0.0107 | -0.126 | 125.615
7.5 | 1.386 | 0.01116 | -0.126 | 124.236
8 | 1.422 | 0.01159 | -0.127 | 122.677
8.5 | 1.454 | 0.01209 | -0.128 | 120.31
9 | 1.481 | 0.01263 | -0.128 | 117.307
9.5 | 1.503 | 0.01314 | -0.129 | 114.353
10 | 1.518 | 0.01368 | -0.129 | 110.997
10.5 | 1.523 | 0.01439 | -0.13 | 105.846
11 | 1.521 | 0.01504 | -0.13 | 101.073
11.5 | 1.511 | 0.01589 | -0.131 | 95.092
12 | 1.495 | 0.01677 | -0.131 | 89.168
12.5 | 1.473 | 0.01762 | -0.132 | 83.61
13 | 1.445 | 0.01863 | -0.132 | 77.586
13.5 | 1.412 | 0.01971 | -0.133 | 71.641
14 | 1.375 | 0.02076 | -0.133 | 66.199
14.5 | 1.333 | 0.02187 | -0.133 | 60.964
15 | 1.288 | 0.02351 | -0.133 | 54.808
15.5 | 1.241 | 0.02494 | -0.134 | 49.776

## 138. Re 18M Mach 0.00 (2)
BIGFOIL.COM POLAR EXPORT
NACA65-614 a=0.8
NACA65-614 a=0.8 |  |  |  | Cl Max: | 1.9436 | at alpha= | 20 | deg
XFOIL ncrit=9 |  |  |  | L/D Max: | 186.864 | at alpha= | 1.5 | deg
Re: | 18000000 |  |  | Cd Min: | 0.05281 | at alpha= | 20 | deg
Mach: | 0 |  |  | Cl=0 at alpha= | -4.7445 | deg
|  |  |  | @ Cl=0.1, Cd= | 0.0049069
|  |  |  | @ Cl=0.4, Cd= | 0.0045376
|  |  |  | @ Cl=0.6, Cd= | 0.0040945
alpha (deg) | Cl | Cd | Cm | Cl/Cd
-20 | -1.4156 | 0.026 | -0.1228 | -54.4462
-19.5 | -1.409 | 0.02306 | -0.1218 | -61.1015
-19 | -1.3991 | 0.02064 | -0.1202 | -67.7859
-18.5 | -1.3875 | 0.01864 | -0.1179 | -74.4367
-18 | -1.3873 | 0.01709 | -0.1123 | -81.1761
-17.5 | -1.3604 | 0.01608 | -0.1095 | -84.602
-17 | -1.3242 | 0.01506 | -0.1079 | -87.9283
-16.5 | -1.2851 | 0.01399 | -0.1067 | -91.8585
-16 | -1.2427 | 0.013 | -0.1059 | -95.5923
-15.5 | -1.1967 | 0.01218 | -0.1054 | -98.2512
-15 | -1.1477 | 0.01151 | -0.1052 | -99.7133
-14.5 | -1.0971 | 0.01092 | -0.1052 | -100.467
-14 | -1.0459 | 0.01032 | -0.1052 | -101.3469
-13.5 | -0.9948 | 0.00964 | -0.1053 | -103.195
-13 | -0.9418 | 0.00914 | -0.1056 | -103.0416
-12.5 | -0.8876 | 0.00873 | -0.1059 | -101.6724
-12 | -0.8327 | 0.00837 | -0.1064 | -99.4863
-11.5 | -0.7775 | 0.00799 | -0.1069 | -97.3091
-11 | -0.7221 | 0.00758 | -0.1074 | -95.2639
-10.5 | -0.6661 | 0.00726 | -0.108 | -91.7493
-10 | -0.6094 | 0.00699 | -0.1086 | -87.1817
-9.5 | -0.5522 | 0.00675 | -0.1093 | -81.8074
-9 | -0.495 | 0.00652 | -0.1101 | -75.9202
-8.5 | -0.4377 | 0.00625 | -0.1108 | -70.032
-8 | -0.38 | 0.00602 | -0.1116 | -63.1229
-7.5 | -0.3221 | 0.00586 | -0.1124 | -54.9659
-7 | -0.2638 | 0.0057 | -0.1132 | -46.2807
-6 | -0.147 | 0.00541 | -0.115 | -27.1719
-5.5 | -0.0886 | 0.00525 | -0.1158 | -16.8762
-5 | -0.03 | 0.00511 | -0.1167 | -5.8708
-4.5 | 0.0287 | 0.00501 | -0.1177 | 5.7285
-3.5 | 0.1463 | 0.00484 | -0.1195 | 30.2273
-3 | 0.2052 | 0.00473 | -0.1205 | 43.3827
-2.5 | 0.264 | 0.00468 | -0.1214 | 56.4103
-2 | 0.3228 | 0.0046 | -0.1224 | 70.1739
-1.5 | 0.3814 | 0.00456 | -0.1233 | 83.6404
-1 | 0.4396 | 0.00449 | -0.1241 | 97.9065
-0.5 | 0.4978 | 0.00436 | -0.1251 | 114.1743
0 | 0.5559 | 0.00424 | -0.126 | 131.1085
0.5 | 0.6135 | 0.00405 | -0.1269 | 151.4815
1 | 0.6705 | 0.00373 | -0.1279 | 179.7587
1.5 | 0.7269 | 0.00389 | -0.1284 | 186.8638
2 | 0.7781 | 0.00444 | -0.1281 | 175.2477
2.5 | 0.8246 | 0.00527 | -0.1269 | 156.4706
3 | 0.8713 | 0.00602 | -0.1257 | 144.7342
3.5 | 0.9214 | 0.00648 | -0.1251 | 142.1914
4 | 0.9703 | 0.00697 | -0.1243 | 139.2109
4.5 | 1.0192 | 0.00741 | -0.1234 | 137.5439
5 | 1.0667 | 0.00789 | -0.1223 | 135.1965
5.5 | 1.1151 | 0.00824 | -0.1213 | 135.3277
6 | 1.1631 | 0.00858 | -0.1203 | 135.5594
6.5 | 1.2101 | 0.0089 | -0.1191 | 135.9663
7 | 1.2517 | 0.00923 | -0.1168 | 135.6121
7.5 | 1.2848 | 0.00963 | -0.1128 | 133.4164
8 | 1.3213 | 0.01008 | -0.1097 | 131.0813
8.5 | 1.359 | 0.01055 | -0.107 | 128.8152
9 | 1.3947 | 0.01114 | -0.1041 | 125.1975
9.5 | 1.4315 | 0.01173 | -0.1014 | 122.0375
10 | 1.4685 | 0.01234 | -0.0989 | 119.0032
10.5 | 1.5043 | 0.01304 | -0.0964 | 115.3604
11 | 1.5368 | 0.0139 | -0.0934 | 110.5612
11.5 | 1.5697 | 0.01479 | -0.0906 | 106.1325
12 | 1.603 | 0.0157 | -0.088 | 102.1019
12.5 | 1.6351 | 0.01672 | -0.0854 | 97.7931
13 | 1.6641 | 0.01791 | -0.0825 | 92.9146
13.5 | 1.6906 | 0.01929 | -0.0795 | 87.6413
14 | 1.7168 | 0.02037 | -0.0764 | 84.2808
14.5 | 1.7426 | 0.022 | -0.0736 | 79.2091
15 | 1.7666 | 0.02381 | -0.0709 | 74.1957
15.5 | 1.7907 | 0.02573 | -0.0684 | 69.5958
16 | 1.8096 | 0.0281 | -0.0657 | 64.3986
16.5 | 1.8341 | 0.03017 | -0.0637 | 60.7922
17 | 1.8517 | 0.03289 | -0.0614 | 56.2998
17.5 | 1.8701 | 0.03562 | -0.0595 | 52.5014
18 | 1.8866 | 0.03866 | -0.0576 | 48.7998
18.5 | 1.9036 | 0.04177 | -0.0561 | 45.5734
19 | 1.9189 | 0.04512 | -0.0548 | 42.5288
19.5 | 1.9322 | 0.04881 | -0.0536 | 39.5862
20 | 1.9436 | 0.05281 | -0.0527 | 36.8036

## 139. Re 18M Mach 0.10 (1)
BIGFOIL.COM POLAR EXPORT
NACA65-614 a=0.8
NACA65-614 a=0.8 |  |  |  | Cl Max: | 1.518 | at alpha= | 10.5 | deg
JavaFoil+Calcfoil stall+Eppler ext transition |  |  |  | L/D Max: | 160.349 | at alpha= | 3.5 | deg
Re: | 18000000 |  |  | Cd Min: | 0.00528 | at alpha= | -0.5 | deg
Mach: | 0.1 |  |  | Cl=0 at alpha= | -4.7333 | deg
|  |  |  | @ Cl=0.1, Cd= | 0.0057641
|  |  |  | @ Cl=0.4, Cd= | 0.0056736
|  |  |  | @ Cl=0.6, Cd= | 0.0056429
alpha (deg) | Cl | Cd | Cm | Cl/Cd
-16 | -0.542 | 0.11318 | -0.046 | -4.791
-15.5 | -0.552 | 0.10575 | -0.047 | -5.216
-15 | -0.559 | 0.09925 | -0.049 | -5.63
-14.5 | -0.563 | 0.09386 | -0.05 | -5.999
-14 | -0.566 | 0.08623 | -0.053 | -6.564
-13.5 | -0.566 | 0.07941 | -0.056 | -7.127
-13 | -0.564 | 0.07219 | -0.059 | -7.806
-12.5 | -0.559 | 0.0638 | -0.064 | -8.766
-12 | -0.597 | 0.02649 | -0.085 | -22.515
-11.5 | -0.611 | 0.01266 | -0.093 | -48.287
-11 | -0.614 | 0.00875 | -0.099 | -70.189
-10.5 | -0.584 | 0.00819 | -0.1 | -71.31
-10 | -0.55 | 0.00778 | -0.1 | -70.63
-9.5 | -0.511 | 0.00749 | -0.101 | -68.222
-9 | -0.466 | 0.00715 | -0.102 | -65.232
-8.5 | -0.419 | 0.00691 | -0.103 | -60.685
-8 | -0.369 | 0.00666 | -0.104 | -55.456
-7.5 | -0.317 | 0.00652 | -0.105 | -48.581
-7 | -0.263 | 0.00641 | -0.105 | -41.011
-6.5 | -0.207 | 0.00623 | -0.106 | -33.199
-6 | -0.15 | 0.00609 | -0.107 | -24.579
-5.5 | -0.091 | 0.00601 | -0.108 | -15.197
-5 | -0.032 | 0.00595 | -0.109 | -5.367
-4.5 | 0.028 | 0.00587 | -0.11 | 4.779
-4 | 0.088 | 0.00577 | -0.11 | 15.333
-3.5 | 0.149 | 0.00574 | -0.111 | 26.001
-3 | 0.21 | 0.00572 | -0.112 | 36.699
-2.5 | 0.271 | 0.00572 | -0.113 | 47.43
-2 | 0.332 | 0.00567 | -0.114 | 58.586
-1.5 | 0.394 | 0.00571 | -0.115 | 69.059
-1 | 0.455 | 0.00534 | -0.115 | 85.13
-0.5 | 0.516 | 0.00528 | -0.116 | 97.659
0 | 0.577 | 0.00556 | -0.117 | 103.671
0.5 | 0.638 | 0.00578 | -0.118 | 110.391
1 | 0.698 | 0.00582 | -0.119 | 119.935
1.5 | 0.759 | 0.00616 | -0.119 | 123.199
2 | 0.818 | 0.00612 | -0.12 | 133.722
2.5 | 0.879 | 0.00644 | -0.121 | 136.516
3 | 0.938 | 0.00632 | -0.122 | 148.47
3.5 | 0.991 | 0.00618 | -0.122 | 160.349
4 | 1.048 | 0.00776 | -0.123 | 135.032
4.5 | 1.102 | 0.00838 | -0.123 | 131.541
5 | 1.155 | 0.00924 | -0.124 | 125.049
5.5 | 1.207 | 0.00959 | -0.125 | 125.876
6 | 1.257 | 0.00993 | -0.125 | 126.524
6.5 | 1.304 | 0.01035 | -0.126 | 125.983
7 | 1.349 | 0.01078 | -0.126 | 125.081
7.5 | 1.391 | 0.01125 | -0.127 | 123.591
8 | 1.426 | 0.01172 | -0.128 | 121.72
8.5 | 1.457 | 0.01221 | -0.128 | 119.37
9 | 1.483 | 0.01277 | -0.129 | 116.082
9.5 | 1.503 | 0.0133 | -0.129 | 113.08
10 | 1.517 | 0.01384 | -0.13 | 109.547
10.5 | 1.518 | 0.01461 | -0.13 | 103.917
11 | 1.513 | 0.01536 | -0.131 | 98.509
11.5 | 1.499 | 0.01614 | -0.131 | 92.883
12 | 1.479 | 0.01706 | -0.132 | 86.692
12.5 | 1.452 | 0.01793 | -0.132 | 81.006
13 | 1.419 | 0.01901 | -0.133 | 74.638
13.5 | 1.38 | 0.02015 | -0.133 | 68.495
14 | 1.337 | 0.02127 | -0.133 | 62.842
14.5 | 1.289 | 0.02278 | -0.134 | 56.575
15 | 1.238 | 0.02426 | -0.134 | 51.044
15.5 | 1.185 | 0.02608 | -0.134 | 45.42

## 140. Re 18M Mach 0.10 (2)
BIGFOIL.COM POLAR EXPORT
NACA65-614 a=0.8
NACA65-614 a=0.8 |  |  |  | Cl Max: | 1.9407 | at alpha= | 20 | deg
XFOIL ncrit=9 |  |  |  | L/D Max: | 188.021 | at alpha= | 1.5 | deg
Re: | 18000000 |  |  | Cd Min: | 0.05596 | at alpha= | 20 | deg
Mach: | 0.1 |  |  | Cl=0 at alpha= | -4.7428 | deg
|  |  |  | @ Cl=0.1, Cd= | 0.0049177
|  |  |  | @ Cl=0.4, Cd= | 0.0045406
|  |  |  | @ Cl=0.6, Cd= | 0.0041
alpha (deg) | Cl | Cd | Cm | Cl/Cd
-20 | -1.3648 | 0.03191 | -0.1274 | -42.7703
-19.5 | -1.3699 | 0.02755 | -0.1274 | -49.7241
-19 | -1.3773 | 0.02353 | -0.1262 | -58.5338
-18.5 | -1.3656 | 0.02111 | -0.1246 | -64.6897
-18 | -1.3571 | 0.01883 | -0.122 | -72.0712
-17.5 | -1.3607 | 0.01719 | -0.1156 | -79.1565
-17 | -1.3305 | 0.01604 | -0.113 | -82.9489
-16.5 | -1.2918 | 0.01501 | -0.1114 | -86.0626
-16 | -1.2504 | 0.01395 | -0.1101 | -89.6344
-15.5 | -1.2071 | 0.01287 | -0.109 | -93.7918
-15 | -1.1601 | 0.01195 | -0.1083 | -97.0795
-14.5 | -1.1093 | 0.01126 | -0.108 | -98.5169
-14 | -1.0571 | 0.01068 | -0.1078 | -98.9794
-13.5 | -1.0048 | 0.01001 | -0.1077 | -100.3796
-13 | -0.9519 | 0.00938 | -0.1077 | -101.4819
-12.5 | -0.8973 | 0.0089 | -0.1078 | -100.8202
-12 | -0.8417 | 0.00851 | -0.1081 | -98.9072
-11.5 | -0.7854 | 0.00814 | -0.1085 | -96.4865
-11 | -0.7293 | 0.00772 | -0.1089 | -94.4689
-10.5 | -0.6728 | 0.00734 | -0.1093 | -91.6621
-10 | -0.6154 | 0.00706 | -0.1099 | -87.1671
-9.5 | -0.5576 | 0.0068 | -0.1105 | -82
-9 | -0.4996 | 0.00658 | -0.1111 | -75.9271
-8.5 | -0.4417 | 0.0063 | -0.1118 | -70.1111
-8 | -0.3835 | 0.00605 | -0.1125 | -63.3884
-7.5 | -0.3249 | 0.00589 | -0.1133 | -55.1613
-7 | -0.2661 | 0.00572 | -0.1141 | -46.521
-6.5 | -0.2073 | 0.00558 | -0.1149 | -37.1505
-6 | -0.1483 | 0.00543 | -0.1157 | -27.3112
-5.5 | -0.0894 | 0.00527 | -0.1166 | -16.9639
-5 | -0.0304 | 0.00512 | -0.1175 | -5.9375
-4.5 | 0.0287 | 0.00502 | -0.1184 | 5.7171
-3.5 | 0.1472 | 0.00485 | -0.1202 | 30.3505
-3 | 0.2065 | 0.00474 | -0.1212 | 43.5654
-2.5 | 0.2656 | 0.00468 | -0.1221 | 56.7521
-2 | 0.3248 | 0.0046 | -0.123 | 70.6087
-1.5 | 0.3837 | 0.00456 | -0.124 | 84.1447
-1 | 0.4424 | 0.00449 | -0.1248 | 98.5301
-0.5 | 0.5009 | 0.00436 | -0.1258 | 114.8853
0 | 0.5594 | 0.00424 | -0.1267 | 131.934
0.5 | 0.6174 | 0.00404 | -0.1276 | 152.8218
1 | 0.6746 | 0.00373 | -0.1286 | 180.8579
1.5 | 0.7314 | 0.00389 | -0.1292 | 188.0206
3 | 0.876 | 0.00603 | -0.1263 | 145.2736
3.5 | 0.9263 | 0.00649 | -0.1256 | 142.7273
4 | 0.9751 | 0.007 | -0.1247 | 139.3
4.5 | 1.0239 | 0.00745 | -0.1237 | 137.4362
5 | 1.0712 | 0.00794 | -0.1224 | 134.9118
5.5 | 1.1197 | 0.00829 | -0.1214 | 135.0663
6 | 1.1675 | 0.00864 | -0.1202 | 135.1273
6.5 | 1.2139 | 0.00897 | -0.1188 | 135.3289
7 | 1.2504 | 0.0093 | -0.1153 | 134.4516
7.5 | 1.2855 | 0.00974 | -0.1117 | 131.9815
8 | 1.3233 | 0.0102 | -0.1087 | 129.7353
8.5 | 1.3613 | 0.0107 | -0.106 | 127.2243
9 | 1.3975 | 0.01131 | -0.103 | 123.5632
9.5 | 1.4346 | 0.01193 | -0.1003 | 120.2515
10 | 1.4711 | 0.01258 | -0.0977 | 116.9396
10.5 | 1.5064 | 0.01334 | -0.0949 | 112.9235
11 | 1.5399 | 0.01423 | -0.092 | 108.215
11.5 | 1.5735 | 0.01514 | -0.0892 | 103.93
12 | 1.6061 | 0.01613 | -0.0864 | 99.5722
12.5 | 1.6367 | 0.01726 | -0.0835 | 94.8262
13 | 1.6663 | 0.01852 | -0.0806 | 89.973
13.5 | 1.6948 | 0.01986 | -0.0777 | 85.3374
14 | 1.7197 | 0.02111 | -0.0744 | 81.4638
14.5 | 1.7435 | 0.02296 | -0.0714 | 75.9364
15 | 1.7685 | 0.02483 | -0.0687 | 71.2243
15.5 | 1.7934 | 0.02681 | -0.0663 | 66.893
16 | 1.8102 | 0.02947 | -0.0633 | 61.4252
16.5 | 1.8333 | 0.0318 | -0.0612 | 57.6509
17 | 1.852 | 0.03456 | -0.059 | 53.588
17.5 | 1.871 | 0.03743 | -0.0571 | 49.9866
18 | 1.8891 | 0.04049 | -0.0554 | 46.656
18.5 | 1.905 | 0.04384 | -0.0539 | 43.4535
19 | 1.9182 | 0.0476 | -0.0525 | 40.2983
19.5 | 1.9302 | 0.05165 | -0.0514 | 37.3708
20 | 1.9407 | 0.05596 | -0.0506 | 34.6801

## 141. Re 18M Mach 0.25 (1)
BIGFOIL.COM POLAR EXPORT
NACA65-614 a=0.8
NACA65-614 a=0.8 |  |  |  | Cl Max: | 1.495 | at alpha= | 9.5 | deg
JavaFoil+Calcfoil stall+Eppler ext transition |  |  |  | L/D Max: | 160.279 | at alpha= | 3 | deg
Re: | 18000000 |  |  | Cd Min: | 0.00533 | at alpha= | -0.5 | deg
Mach: | 0.25 |  |  | Cl=0 at alpha= | -4.7339 | deg
|  |  |  | @ Cl=0.1, Cd= | 0.0058342
|  |  |  | @ Cl=0.4, Cd= | 0.0057653
|  |  |  | @ Cl=0.6, Cd= | 0.0055973
alpha (deg) | Cl | Cd | Cm | Cl/Cd
-15 | -0.363 | 0.11076 | -0.045 | -3.279
-14.5 | -0.396 | 0.10366 | -0.046 | -3.821
-14 | -0.424 | 0.09762 | -0.047 | -4.346
-13.5 | -0.447 | 0.09091 | -0.048 | -4.917
-13 | -0.464 | 0.08479 | -0.05 | -5.477
-12.5 | -0.476 | 0.07742 | -0.053 | -6.15
-12 | -0.481 | 0.07275 | -0.054 | -6.61
-11.5 | -0.481 | 0.06616 | -0.058 | -7.267
-11 | -0.486 | 0.05 | -0.072 | -9.721
-10.5 | -0.531 | 0.01411 | -0.096 | -37.592
-10 | -0.537 | 0.00844 | -0.103 | -63.674
-9.5 | -0.506 | 0.00789 | -0.104 | -64.115
-9 | -0.466 | 0.00753 | -0.105 | -61.861
-8.5 | -0.421 | 0.00714 | -0.106 | -58.997
-8 | -0.373 | 0.00688 | -0.107 | -54.225
-7.5 | -0.322 | 0.0067 | -0.107 | -48.014
-7 | -0.268 | 0.00649 | -0.108 | -41.212
-6.5 | -0.211 | 0.00635 | -0.109 | -33.278
-6 | -0.153 | 0.0062 | -0.11 | -24.707
-5.5 | -0.093 | 0.0061 | -0.111 | -15.334
-5 | -0.033 | 0.00601 | -0.112 | -5.444
-4.5 | 0.029 | 0.00592 | -0.113 | 4.855
-4 | 0.091 | 0.00584 | -0.113 | 15.539
-3.5 | 0.153 | 0.0058 | -0.114 | 26.387
-3 | 0.216 | 0.00576 | -0.115 | 37.462
-2.5 | 0.278 | 0.00575 | -0.116 | 48.414
-2 | 0.341 | 0.00571 | -0.117 | 59.821
-1.5 | 0.405 | 0.00577 | -0.118 | 70.219
-1 | 0.468 | 0.00539 | -0.119 | 86.749
-0.5 | 0.53 | 0.00533 | -0.119 | 99.479
0 | 0.593 | 0.00556 | -0.12 | 106.603
0.5 | 0.655 | 0.00589 | -0.121 | 111.148
1 | 0.718 | 0.00595 | -0.122 | 120.669
1.5 | 0.779 | 0.00599 | -0.123 | 130.105
2 | 0.841 | 0.00627 | -0.123 | 134.049
2.5 | 0.902 | 0.00617 | -0.124 | 146.195
3 | 0.963 | 0.00601 | -0.125 | 160.279
3.5 | 1.017 | 0.00757 | -0.125 | 134.349
4 | 1.074 | 0.00802 | -0.126 | 133.921
4.5 | 1.129 | 0.00913 | -0.127 | 123.72
5 | 1.183 | 0.0096 | -0.127 | 123.268
5.5 | 1.235 | 0.00997 | -0.128 | 123.884
6 | 1.285 | 0.01038 | -0.129 | 123.728
6.5 | 1.331 | 0.01082 | -0.129 | 123.049
7 | 1.375 | 0.01133 | -0.13 | 121.341
7.5 | 1.414 | 0.01184 | -0.13 | 119.486
8 | 1.445 | 0.0124 | -0.131 | 116.505
8.5 | 1.469 | 0.01299 | -0.132 | 113.097
9 | 1.486 | 0.01351 | -0.132 | 110.047
9.5 | 1.495 | 0.01428 | -0.133 | 104.717
10 | 1.493 | 0.01503 | -0.133 | 99.342
10.5 | 1.473 | 0.01593 | -0.134 | 92.468
11 | 1.441 | 0.01681 | -0.134 | 85.724
11.5 | 1.396 | 0.01788 | -0.135 | 78.085
12 | 1.339 | 0.01903 | -0.135 | 70.396
12.5 | 1.27 | 0.02034 | -0.135 | 62.457
13 | 1.188 | 0.02263 | -0.135 | 52.479
13.5 | 1.099 | 0.02407 | -0.136 | 45.654
14 | 0.993 | 0.02814 | -0.135 | 35.297
14.5 | 0.841 | 0.04894 | -0.124 | 17.177

## 142. Re 18M Mach 0.25 (2)
BIGFOIL.COM POLAR EXPORT
NACA65-614 a=0.8
NACA65-614 a=0.8 |  |  |  | Cl Max: | 1.8967 | at alpha= | 19 | deg
XFOIL ncrit=9 |  |  |  | L/D Max: | 196.597 | at alpha= | 1.5 | deg
Re: | 18000000 |  |  | Cd Min: | 0.18631 | at alpha= | -20 | deg
Mach: | 0.25 |  |  | Cl=0 at alpha= | -4.7334 | deg
|  |  |  | @ Cl=0.1, Cd= | 0.0049641
|  |  |  | @ Cl=0.4, Cd= | 0.0045768
|  |  |  | @ Cl=0.6, Cd= | 0.0041619
alpha (deg) | Cl | Cd | Cm | Cl/Cd
-20 | -0.5009 | 0.18631 | -0.0402 | -2.6885
-19.5 | -0.4851 | 0.1795 | -0.045 | -2.7025
-19 | -0.4694 | 0.17271 | -0.0497 | -2.7179
-18.5 | -0.9677 | 0.07352 | -0.116 | -13.1624
-18 | -1.055 | 0.05303 | -0.1324 | -19.8944
-17.5 | -1.1125 | 0.0405 | -0.1412 | -27.4691
-17 | -1.1553 | 0.03195 | -0.1448 | -36.1596
-16.5 | -1.1649 | 0.02703 | -0.1445 | -43.0966
-16 | -1.1926 | 0.02185 | -0.1422 | -54.5812
-15.5 | -1.2095 | 0.01873 | -0.1365 | -64.5755
-15 | -1.196 | 0.01679 | -0.1306 | -71.2329
-14.5 | -1.158 | 0.01508 | -0.1274 | -76.7905
-14 | -1.1116 | 0.01367 | -0.125 | -81.3168
-13.5 | -1.0631 | 0.0122 | -0.1228 | -87.1393
-13 | -1.0086 | 0.01115 | -0.1212 | -90.4574
-12.5 | -0.9505 | 0.01039 | -0.12 | -91.4822
-12 | -0.8923 | 0.00961 | -0.119 | -92.8512
-11.5 | -0.833 | 0.00893 | -0.1183 | -93.2811
-11 | -0.7721 | 0.00843 | -0.1178 | -91.5896
-10.5 | -0.7107 | 0.00799 | -0.1174 | -88.9487
-10 | -0.65 | 0.00751 | -0.1172 | -86.5513
-9.5 | -0.5884 | 0.00715 | -0.1172 | -82.2937
-9 | -0.5264 | 0.00686 | -0.1173 | -76.7347
-8.5 | -0.4645 | 0.00661 | -0.1175 | -70.2723
-8 | -0.403 | 0.00628 | -0.1178 | -64.172
-7.5 | -0.3413 | 0.00604 | -0.1182 | -56.5066
-7 | -0.2795 | 0.00584 | -0.1187 | -47.8596
-6.5 | -0.2176 | 0.00568 | -0.1193 | -38.3099
-5.5 | -0.0943 | 0.00535 | -0.1207 | -17.6262
-5 | -0.0329 | 0.0052 | -0.1214 | -6.3269
-4.5 | 0.0288 | 0.00506 | -0.1222 | 5.6917
-4 | 0.0902 | 0.00498 | -0.1231 | 18.1124
-3.5 | 0.1518 | 0.00488 | -0.124 | 31.1066
-3 | 0.2132 | 0.00478 | -0.1249 | 44.6025
-2.5 | 0.2745 | 0.0047 | -0.1259 | 58.4043
-2 | 0.3359 | 0.00463 | -0.1269 | 72.5486
-1.5 | 0.3968 | 0.00458 | -0.1278 | 86.6376
-1 | 0.4575 | 0.00452 | -0.1287 | 101.2168
0 | 0.5787 | 0.00424 | -0.1307 | 136.4858
0.5 | 0.6387 | 0.00402 | -0.1317 | 158.8806
1 | 0.6977 | 0.00372 | -0.1326 | 187.5538
1.5 | 0.7569 | 0.00385 | -0.1333 | 196.5974
2 | 0.8114 | 0.00428 | -0.1331 | 189.5794
3 | 0.9028 | 0.00606 | -0.1294 | 148.9769
4 | 1.0004 | 0.00717 | -0.1266 | 139.5258
4.5 | 1.0481 | 0.00767 | -0.1249 | 136.6493
5 | 1.0936 | 0.0082 | -0.1228 | 133.3659
5.5 | 1.1407 | 0.00856 | -0.1209 | 133.2593
6 | 1.1761 | 0.00893 | -0.1165 | 131.7021
6.5 | 1.2142 | 0.00938 | -0.1129 | 129.4456
7 | 1.2546 | 0.00985 | -0.1098 | 127.3706
7.5 | 1.2937 | 0.01042 | -0.1065 | 124.1555
8 | 1.334 | 0.011 | -0.1036 | 121.2727
8.5 | 1.3729 | 0.01167 | -0.1005 | 117.6435
9 | 1.4109 | 0.01242 | -0.0973 | 113.599
9.5 | 1.4497 | 0.01319 | -0.0944 | 109.909
10 | 1.4868 | 0.01406 | -0.0912 | 105.7468
10.5 | 1.5209 | 0.01513 | -0.0877 | 100.5221
11 | 1.5557 | 0.01623 | -0.0845 | 95.8534
12 | 1.6222 | 0.01877 | -0.0778 | 86.4251
12.5 | 1.6512 | 0.02038 | -0.0742 | 81.0206
13 | 1.6801 | 0.02213 | -0.0708 | 75.9196
13.5 | 1.7076 | 0.02406 | -0.0674 | 70.9726
14 | 1.7285 | 0.02613 | -0.0634 | 66.15
14.5 | 1.7561 | 0.02837 | -0.0605 | 61.8999
15 | 1.7794 | 0.03102 | -0.0575 | 57.363
15.5 | 1.8017 | 0.03392 | -0.0547 | 53.1162
16 | 1.8203 | 0.03724 | -0.052 | 48.8802
16.5 | 1.8405 | 0.04062 | -0.0497 | 45.3102
17 | 1.8583 | 0.04435 | -0.0476 | 41.9008
17.5 | 1.8734 | 0.04852 | -0.0456 | 38.6109
18 | 1.8843 | 0.0533 | -0.044 | 35.3527
18.5 | 1.8912 | 0.05871 | -0.0428 | 32.2126
19 | 1.8967 | 0.06453 | -0.0421 | 29.3925
19.5 | 1.8967 | 0.07125 | -0.0419 | 26.6204
20 | 1.8966 | 0.07827 | -0.0423 | 24.2315

## 143. Re 18M Mach 0.50 (1)
BIGFOIL.COM POLAR EXPORT
NACA65-614 a=0.8
NACA65-614 a=0.8 |  |  |  | Cl Max: | 1.434 | at alpha= | 7 | deg
JavaFoil+Calcfoil stall+Eppler ext transition |  |  |  | L/D Max: | 132.678 | at alpha= | 2.5 | deg
Re: | 18000000 |  |  | Cd Min: | 0.00566 | at alpha= | 0.5 | deg
Mach: | 0.5 |  |  | Cl=0 at alpha= | -4.7353 | deg
|  |  |  | @ Cl=0.1, Cd= | 0.0061315
|  |  |  | @ Cl=0.4, Cd= | 0.0060153
|  |  |  | @ Cl=0.6, Cd= | 0.005683
alpha (deg) | Cl | Cd | Cm | Cl/Cd
-20 | -0.852 | 0.16617 | -0.057 | -5.126
-19.5 | -0.824 | 0.15709 | -0.057 | -5.244
-19 | -0.796 | 0.15222 | -0.057 | -5.228
-18.5 | -0.767 | 0.14937 | -0.056 | -5.137
-18 | -0.74 | 0.13852 | -0.057 | -5.344
-17.5 | -0.713 | 0.12995 | -0.058 | -5.486
-17 | -0.686 | 0.12517 | -0.059 | -5.477
-16.5 | -0.657 | 0.12005 | -0.058 | -5.474
-16 | -0.63 | 0.11092 | -0.059 | -5.68
-15.5 | -0.608 | 0.09409 | -0.066 | -6.46
-15 | -0.585 | 0.08339 | -0.071 | -7.015
-14.5 | -0.571 | 0.0648 | -0.08 | -8.806
-14 | -0.517 | 0.09422 | -0.058 | -5.492
-13.5 | -0.491 | 0.0865 | -0.06 | -5.671
-13 | -0.466 | 0.0772 | -0.066 | -6.032
-12.5 | -0.445 | 0.06364 | -0.076 | -6.997
-12 | -0.458 | 0.025 | -0.099 | -18.314
-11.5 | -0.439 | 0.0168 | -0.105 | -26.136
-11 | -0.351 | 0.06737 | -0.062 | -5.207
-10.5 | -0.321 | 0.06725 | -0.057 | -4.779
-10 | -0.294 | 0.0612 | -0.06 | -4.806
-9.5 | -0.267 | 0.05538 | -0.066 | -4.83
-9 | -0.242 | 0.04779 | -0.075 | -5.069
-8.5 | -0.26 | 0.0083 | -0.118 | -31.373
-8 | -0.182 | 0.05163 | -0.057 | -3.523
-7.5 | -0.224 | 0.04913 | -0.053 | -4.569
-7 | -0.265 | 0.0074 | -0.121 | -35.875
-6.5 | -0.221 | 0.00695 | -0.122 | -31.722
-6 | -0.164 | 0.00671 | -0.123 | -24.478
-5.5 | -0.102 | 0.00648 | -0.124 | -15.738
-5 | -0.036 | 0.00638 | -0.125 | -5.635
-4.5 | 0.032 | 0.00623 | -0.126 | 5.103
-4 | 0.101 | 0.00613 | -0.127 | 16.432
-3.5 | 0.17 | 0.00603 | -0.128 | 28.273
-3 | 0.24 | 0.00603 | -0.129 | 39.866
-2.5 | 0.311 | 0.00602 | -0.13 | 51.64
-2 | 0.381 | 0.00601 | -0.131 | 63.435
-1.5 | 0.453 | 0.00603 | -0.132 | 75.135
-1 | 0.523 | 0.0057 | -0.133 | 91.661
-0.5 | 0.593 | 0.00567 | -0.134 | 104.463
0 | 0.663 | 0.0058 | -0.134 | 114.178
0.5 | 0.73 | 0.00566 | -0.135 | 128.949
1 | 0.799 | 0.00627 | -0.136 | 127.398
1.5 | 0.867 | 0.00666 | -0.136 | 130.153
2 | 0.935 | 0.00706 | -0.137 | 132.362
2.5 | 1.003 | 0.00756 | -0.138 | 132.678
3 | 1.07 | 0.00811 | -0.139 | 131.859
3.5 | 1.127 | 0.00872 | -0.139 | 129.311
4 | 1.189 | 0.00937 | -0.14 | 126.859
4.5 | 1.247 | 0.01089 | -0.141 | 114.545
5 | 1.301 | 0.01145 | -0.141 | 113.652
5.5 | 1.35 | 0.01204 | -0.142 | 112.147
6 | 1.391 | 0.01274 | -0.143 | 109.252
6.5 | 1.421 | 0.01354 | -0.143 | 104.941
7 | 1.434 | 0.01438 | -0.144 | 99.685
7.5 | 1.415 | 0.01546 | -0.145 | 91.498
8 | 1.286 | 0.01672 | -0.145 | 76.868
8.5 | 0.879 | 0.01799 | -0.146 | 48.858
9 | 0.909 | 0.01969 | -0.146 | 46.178
9.5 | 0.942 | 0.01912 | -0.147 | 49.258
10 | 0.972 | 0.02062 | -0.148 | 47.147
10.5 | 1.002 | 0.02247 | -0.148 | 44.578
11 | 1.027 | 0.02574 | -0.148 | 39.905
11.5 | 1.063 | 0.02392 | -0.149 | 44.456
12 | 1.092 | 0.02618 | -0.15 | 41.709

## 144. Re 18M Mach 0.50 (2)
BIGFOIL.COM POLAR EXPORT
NACA65-614 a=0.8
NACA65-614 a=0.8 |  |  |  | Cl Max: | 1.5686 | at alpha= | 10.5 | deg
XFOIL ncrit=9 |  |  |  | L/D Max: | 232.506 | at alpha= | 2 | deg
Re: | 18000000 |  |  | Cd Min: | 0.22443 | at alpha= | -20 | deg
Mach: | 0.5 |  |  | Cl=0 at alpha= | -4.6859 | deg
|  |  |  | @ Cl=0.1, Cd= | 0.0051896
|  |  |  | @ Cl=0.4, Cd= | 0.0047727
|  |  |  | @ Cl=0.6, Cd= | 0.0044698
alpha (deg) | Cl | Cd | Cm | Cl/Cd
-20 | -0.458 | 0.22443 | -0.0376 | -2.0407
-19.5 | -0.4329 | 0.21803 | -0.0426 | -1.9855
-19 | -0.4131 | 0.2093 | -0.0479 | -1.9737
-18.5 | -0.3953 | 0.19996 | -0.0532 | -1.9769
-18 | -0.3756 | 0.1915 | -0.0583 | -1.9614
-17.5 | -0.3562 | 0.18316 | -0.0634 | -1.9447
-17 | -0.344 | 0.17295 | -0.069 | -1.989
-16.5 | -0.3245 | 0.16505 | -0.074 | -1.9661
-16 | -0.3041 | 0.15743 | -0.079 | -1.9317
-15.5 | -0.296 | 0.14702 | -0.0849 | -2.0133
-15 | -0.2799 | 0.13886 | -0.09 | -2.0157
-14.5 | -0.2703 | 0.12968 | -0.0955 | -2.0844
-14 | -0.2561 | 0.12169 | -0.1007 | -2.1045
-13.5 | -0.252 | 0.11209 | -0.1066 | -2.2482
-13 | -0.2438 | 0.10381 | -0.1117 | -2.3485
-12.5 | -0.241 | 0.09514 | -0.117 | -2.5331
-12 | -0.2494 | 0.08532 | -0.1231 | -2.9231
-11.5 | -0.2632 | 0.07531 | -0.1295 | -3.4949
-11 | -0.2803 | 0.06541 | -0.136 | -4.2853
-10.5 | -0.2933 | 0.05606 | -0.1422 | -5.2319
-10 | -0.3069 | 0.04432 | -0.152 | -6.9246
-9.5 | -0.3281 | 0.03641 | -0.1569 | -9.0113
-9 | -0.3583 | 0.03031 | -0.1574 | -11.8212
-8.5 | -0.393 | 0.02524 | -0.1526 | -15.5705
-8 | -0.4006 | 0.01851 | -0.1494 | -21.6424
-7.5 | -0.4006 | 0.01022 | -0.146 | -39.1977
-7 | -0.3439 | 0.00732 | -0.1431 | -46.9809
-6.5 | -0.2696 | 0.00659 | -0.1415 | -40.9105
-6 | -0.1944 | 0.00613 | -0.1405 | -31.7129
-5.5 | -0.1197 | 0.00584 | -0.14 | -20.4966
-5 | -0.0458 | 0.00559 | -0.1399 | -8.1932
-4.5 | 0.0271 | 0.00536 | -0.14 | 5.056
-4 | 0.0997 | 0.00519 | -0.1404 | 19.21
-3.5 | 0.1714 | 0.00509 | -0.141 | 33.6739
-3 | 0.2432 | 0.00497 | -0.1419 | 48.9336
-2.5 | 0.3139 | 0.00488 | -0.1427 | 64.3238
-2 | 0.3847 | 0.00479 | -0.1437 | 80.3132
-1.5 | 0.4553 | 0.00471 | -0.1448 | 96.6667
-1 | 0.5252 | 0.00465 | -0.1459 | 112.9462
-0.5 | 0.5953 | 0.00448 | -0.1471 | 132.8795
0 | 0.6643 | 0.00433 | -0.1482 | 153.418
0.5 | 0.7329 | 0.00407 | -0.1493 | 180.0737
1 | 0.8014 | 0.00374 | -0.1504 | 214.2781
1.5 | 0.8695 | 0.00386 | -0.151 | 225.2591
2 | 0.937 | 0.00403 | -0.1514 | 232.5062
3.5 | 1.0353 | 0.00701 | -0.1324 | 147.689
4 | 1.061 | 0.00795 | -0.1248 | 133.4591
4.5 | 1.0887 | 0.00907 | -0.1179 | 120.0331
5 | 1.1203 | 0.01022 | -0.1118 | 109.6184
5.5 | 1.1613 | 0.01119 | -0.1072 | 103.7802
6 | 1.2067 | 0.01211 | -0.1033 | 99.6449
6.5 | 1.2517 | 0.01311 | -0.0993 | 95.4767
7 | 1.2966 | 0.0142 | -0.0952 | 91.3099
7.5 | 1.3399 | 0.01546 | -0.0909 | 86.6688
8 | 1.3842 | 0.01679 | -0.0866 | 82.4419
8.5 | 1.4267 | 0.01834 | -0.0821 | 77.7917
9 | 1.4678 | 0.02013 | -0.0774 | 72.916
9.5 | 1.5102 | 0.02202 | -0.0728 | 68.5831
10 | 1.5493 | 0.02429 | -0.0678 | 63.7834
10.5 | 1.5686 | 0.02794 | -0.0613 | 56.1417
11 | 1.555 | 0.03396 | -0.0538 | 45.7892
11.5 | 1.5241 | 0.04178 | -0.0471 | 36.4792
12 | 1.4948 | 0.05039 | -0.0422 | 29.6646
12.5 | 1.4456 | 0.06212 | -0.0399 | 23.2711
13 | 1.4224 | 0.07255 | -0.0404 | 19.6058
13.5 | 1.3835 | 0.08585 | -0.0437 | 16.1153
14 | 1.3443 | 0.10059 | -0.0497 | 13.3642
14.5 | 1.3125 | 0.11554 | -0.0575 | 11.3597
15 | 1.2839 | 0.13117 | -0.0672 | 9.7881
15.5 | 1.2621 | 0.14664 | -0.0775 | 8.6068

## 145. Re 20M Mach 0.00 (1)
BIGFOIL.COM POLAR EXPORT
NACA65-614 a=0.8
NACA65-614 a=0.8 |  |  |  | Cl Max: | 1.524 | at alpha= | 10.5 | deg
JavaFoil+Calcfoil stall+Eppler ext transition |  |  |  | L/D Max: | 148.503 | at alpha= | 3.5 | deg
Re: | 20000000 |  |  | Cd Min: | 0.00539 | at alpha= | -1 | deg
Mach: | 0 |  |  | Cl=0 at alpha= | -4.7333 | deg
|  |  |  | @ Cl=0.1, Cd= | 0.005736
|  |  |  | @ Cl=0.4, Cd= | 0.0056246
|  |  |  | @ Cl=0.6, Cd= | 0.0058047
alpha (deg) | Cl | Cd | Cm | Cl/Cd
-16.5 | -0.563 | 0.11668 | -0.046 | -4.821
-16 | -0.57 | 0.11051 | -0.047 | -5.162
-15.5 | -0.577 | 0.10353 | -0.048 | -5.569
-15 | -0.581 | 0.09737 | -0.05 | -5.966
-14.5 | -0.583 | 0.09087 | -0.052 | -6.415
-14 | -0.583 | 0.0843 | -0.054 | -6.915
-13.5 | -0.582 | 0.07555 | -0.059 | -7.706
-13 | -0.581 | 0.06513 | -0.065 | -8.923
-12.5 | -0.618 | 0.02867 | -0.083 | -21.55
-12 | -0.628 | 0.01584 | -0.09 | -39.679
-11.5 | -0.633 | 0.00971 | -0.095 | -65.135
-11 | -0.618 | 0.00838 | -0.098 | -73.781
-10.5 | -0.586 | 0.00795 | -0.099 | -73.805
-10 | -0.551 | 0.00766 | -0.1 | -71.907
-9.5 | -0.511 | 0.00726 | -0.101 | -70.349
-9 | -0.466 | 0.00705 | -0.102 | -66.103
-8.5 | -0.418 | 0.00679 | -0.102 | -61.57
-8 | -0.368 | 0.00655 | -0.103 | -56.24
-7.5 | -0.316 | 0.00644 | -0.104 | -49.066
-7 | -0.262 | 0.0063 | -0.105 | -41.566
-6.5 | -0.206 | 0.00617 | -0.106 | -33.435
-6 | -0.149 | 0.00603 | -0.107 | -24.699
-5.5 | -0.091 | 0.00599 | -0.107 | -15.18
-5 | -0.032 | 0.00587 | -0.108 | -5.414
-4.5 | 0.028 | 0.00576 | -0.109 | 4.841
-4 | 0.088 | 0.00574 | -0.11 | 15.328
-3.5 | 0.148 | 0.00572 | -0.111 | 25.937
-3 | 0.209 | 0.00567 | -0.112 | 36.883
-2.5 | 0.27 | 0.00567 | -0.112 | 47.595
-2 | 0.331 | 0.00565 | -0.113 | 58.526
-1.5 | 0.392 | 0.00566 | -0.114 | 69.282
-1 | 0.453 | 0.00539 | -0.115 | 84.067
-0.5 | 0.513 | 0.00564 | -0.116 | 91.039
0 | 0.574 | 0.00577 | -0.116 | 99.496
0.5 | 0.634 | 0.00585 | -0.117 | 108.52
1 | 0.695 | 0.00608 | -0.118 | 114.23
1.5 | 0.755 | 0.00623 | -0.119 | 121.106
2 | 0.815 | 0.00613 | -0.12 | 132.92
2.5 | 0.874 | 0.00644 | -0.12 | 135.851
3 | 0.934 | 0.00633 | -0.121 | 147.367
3.5 | 0.987 | 0.00665 | -0.122 | 148.503
4 | 1.043 | 0.0077 | -0.122 | 135.488
4.5 | 1.097 | 0.00863 | -0.123 | 127.208
5 | 1.15 | 0.00903 | -0.123 | 127.473
5.5 | 1.202 | 0.00938 | -0.124 | 128.211
6 | 1.252 | 0.00971 | -0.125 | 128.875
6.5 | 1.299 | 0.01009 | -0.125 | 128.807
7 | 1.345 | 0.01051 | -0.126 | 127.994
7.5 | 1.387 | 0.01096 | -0.127 | 126.59
8 | 1.423 | 0.0114 | -0.127 | 124.824
8.5 | 1.455 | 0.01187 | -0.128 | 122.591
9 | 1.482 | 0.0124 | -0.128 | 119.465
9.5 | 1.504 | 0.0129 | -0.129 | 116.594
10 | 1.519 | 0.01342 | -0.129 | 113.193
10.5 | 1.524 | 0.01412 | -0.13 | 107.943
11 | 1.521 | 0.01486 | -0.13 | 102.381
11.5 | 1.512 | 0.0156 | -0.131 | 96.916
12 | 1.496 | 0.01644 | -0.131 | 91.017
12.5 | 1.474 | 0.0174 | -0.132 | 84.675
13 | 1.446 | 0.01819 | -0.132 | 79.517
13.5 | 1.413 | 0.01933 | -0.133 | 73.103
14 | 1.375 | 0.02037 | -0.133 | 67.531
14.5 | 1.334 | 0.02143 | -0.133 | 62.269
15 | 1.289 | 0.02302 | -0.134 | 56.007
15.5 | 1.242 | 0.02458 | -0.134 | 50.528

## 146. Re 20M Mach 0.00 (2)
BIGFOIL.COM POLAR EXPORT
NACA65-614 a=0.8
NACA65-614 a=0.8 |  |  |  | Cl Max: | 1.9555 | at alpha= | 20 | deg
XFOIL ncrit=9 |  |  |  | L/D Max: | 181.83 | at alpha= | 1.5 | deg
Re: | 20000000 |  |  | Cd Min: | 0.05149 | at alpha= | 20 | deg
Mach: | 0 |  |  | Cl=0 at alpha= | -4.7428 | deg
|  |  |  | @ Cl=0.1, Cd= | 0.0048407
|  |  |  | @ Cl=0.4, Cd= | 0.0044975
|  |  |  | @ Cl=0.6, Cd= | 0.0041327
alpha (deg) | Cl | Cd | Cm | Cl/Cd
-20 | -1.4257 | 0.02525 | -0.1227 | -56.4634
-19.5 | -1.4202 | 0.02234 | -0.1215 | -63.5721
-19 | -1.412 | 0.0199 | -0.1195 | -70.9548
-18.5 | -1.4014 | 0.018 | -0.1169 | -77.8556
-18 | -1.4 | 0.0167 | -0.1107 | -83.8323
-17.5 | -1.3675 | 0.01567 | -0.1088 | -87.2687
-17 | -1.3289 | 0.01475 | -0.1075 | -90.0949
-16.5 | -1.2879 | 0.01379 | -0.1064 | -93.3938
-16 | -1.2446 | 0.01285 | -0.1057 | -96.856
-15.5 | -1.1992 | 0.01196 | -0.1051 | -100.2676
-15 | -1.1503 | 0.01126 | -0.105 | -102.1581
-14.5 | -1.0994 | 0.01068 | -0.105 | -102.9401
-14 | -1.0476 | 0.01015 | -0.1051 | -103.2118
-13.5 | -0.9961 | 0.00952 | -0.1052 | -104.6324
-13 | -0.9433 | 0.00899 | -0.1054 | -104.9277
-12.5 | -0.889 | 0.00857 | -0.1058 | -103.734
-12 | -0.8339 | 0.00821 | -0.1063 | -101.5713
-11.5 | -0.7785 | 0.00787 | -0.1068 | -98.9199
-11 | -0.723 | 0.00749 | -0.1073 | -96.5287
-10.5 | -0.6669 | 0.00713 | -0.1079 | -93.5344
-10 | -0.6102 | 0.00686 | -0.1086 | -88.9504
-9.5 | -0.553 | 0.00664 | -0.1093 | -83.2831
-9 | -0.4955 | 0.00641 | -0.11 | -77.3011
-8.5 | -0.4382 | 0.00616 | -0.1107 | -71.1364
-8 | -0.3805 | 0.00593 | -0.1115 | -64.1653
-7.5 | -0.3224 | 0.00575 | -0.1124 | -56.0696
-7 | -0.2642 | 0.00561 | -0.1132 | -47.0945
-5.5 | -0.0887 | 0.00518 | -0.1158 | -17.1236
-5 | -0.0303 | 0.00505 | -0.1167 | -6
-4.5 | 0.0286 | 0.00493 | -0.1177 | 5.8012
-4 | 0.0874 | 0.00486 | -0.1186 | 17.9835
-3 | 0.2051 | 0.00468 | -0.1205 | 43.8248
-2.5 | 0.2641 | 0.0046 | -0.1214 | 57.413
-2 | 0.3226 | 0.00457 | -0.1223 | 70.5908
-1.5 | 0.3812 | 0.00452 | -0.1233 | 84.3363
-1 | 0.4397 | 0.00445 | -0.1242 | 98.809
-0.5 | 0.498 | 0.00434 | -0.1251 | 114.7465
0 | 0.556 | 0.00424 | -0.126 | 131.1321
0.5 | 0.6134 | 0.0041 | -0.1269 | 149.6098
1 | 0.67 | 0.0038 | -0.1278 | 176.3158
1.5 | 0.7255 | 0.00399 | -0.1282 | 181.8296
2 | 0.7755 | 0.00463 | -0.1276 | 167.4946
2.5 | 0.8231 | 0.00538 | -0.1266 | 152.9926
3 | 0.8712 | 0.00602 | -0.1257 | 144.7176
3.5 | 0.9216 | 0.00647 | -0.1251 | 142.442
4 | 0.9711 | 0.00693 | -0.1244 | 140.1299
4.5 | 1.0209 | 0.00733 | -0.1237 | 139.2769
5 | 1.0687 | 0.00779 | -0.1226 | 137.1887
5.5 | 1.1182 | 0.00812 | -0.1219 | 137.7094
6 | 1.1666 | 0.00844 | -0.121 | 138.2227
6.5 | 1.2137 | 0.00878 | -0.1198 | 138.2346
7 | 1.259 | 0.0091 | -0.1183 | 138.3516
7.5 | 1.2914 | 0.00947 | -0.1141 | 136.3675
8 | 1.3278 | 0.00989 | -0.1109 | 134.2568
8.5 | 1.3648 | 0.01036 | -0.108 | 131.7375
9 | 1.4007 | 0.01093 | -0.1051 | 128.1519
9.5 | 1.4383 | 0.01147 | -0.1026 | 125.3967
10 | 1.4752 | 0.01208 | -0.1 | 122.1192
10.5 | 1.5098 | 0.0128 | -0.0972 | 117.9531
11 | 1.5427 | 0.01363 | -0.0943 | 113.1842
11.5 | 1.5767 | 0.01446 | -0.0917 | 109.0387
12 | 1.6106 | 0.01533 | -0.0891 | 105.062
12.5 | 1.641 | 0.0164 | -0.0862 | 100.061
13 | 1.6696 | 0.0176 | -0.0832 | 94.8636
13.5 | 1.6984 | 0.01886 | -0.0804 | 90.053
14.5 | 1.7491 | 0.02156 | -0.0743 | 81.1271
15 | 1.7742 | 0.02328 | -0.0717 | 76.2113
15.5 | 1.7991 | 0.0251 | -0.0692 | 71.6773
16 | 1.8172 | 0.02751 | -0.0663 | 66.056
16.5 | 1.8409 | 0.0296 | -0.0643 | 62.1926
17 | 1.8601 | 0.03215 | -0.062 | 57.8569
17.5 | 1.8794 | 0.03478 | -0.06 | 54.0368
18 | 1.8979 | 0.03759 | -0.0583 | 50.4895
18.5 | 1.9153 | 0.04062 | -0.0567 | 47.1516
19 | 1.9308 | 0.04389 | -0.0553 | 43.9918
19.5 | 1.9442 | 0.04751 | -0.054 | 40.9219
20 | 1.9555 | 0.05149 | -0.053 | 37.9782

## 147. Re 20M Mach 0.10 (1)
BIGFOIL.COM POLAR EXPORT
NACA65-614 a=0.8
NACA65-614 a=0.8 |  |  |  | Cl Max: | 1.519 | at alpha= | 10.5 | deg
JavaFoil+Calcfoil stall+Eppler ext transition |  |  |  | L/D Max: | 148.575 | at alpha= | 3.5 | deg
Re: | 20000000 |  |  | Cd Min: | 0.00541 | at alpha= | -1 | deg
Mach: | 0.1 |  |  | Cl=0 at alpha= | -4.7333 | deg
|  |  |  | @ Cl=0.1, Cd= | 0.0057321
|  |  |  | @ Cl=0.4, Cd= | 0.0056354
|  |  |  | @ Cl=0.6, Cd= | 0.005799
alpha (deg) | Cl | Cd | Cm | Cl/Cd
-16 | -0.542 | 0.11224 | -0.046 | -4.832
-15.5 | -0.551 | 0.10592 | -0.047 | -5.206
-15 | -0.558 | 0.09932 | -0.048 | -5.623
-14.5 | -0.563 | 0.09328 | -0.05 | -6.04
-14 | -0.566 | 0.08604 | -0.053 | -6.58
-13.5 | -0.566 | 0.07929 | -0.056 | -7.139
-13 | -0.56 | 0.07528 | -0.056 | -7.446
-12.5 | -0.563 | 0.06 | -0.067 | -9.391
-12 | -0.609 | 0.02068 | -0.088 | -29.433
-11.5 | -0.613 | 0.01198 | -0.093 | -51.183
-11 | -0.614 | 0.00856 | -0.099 | -71.768
-10.5 | -0.584 | 0.00808 | -0.1 | -72.346
-10 | -0.55 | 0.00771 | -0.1 | -71.298
-9.5 | -0.511 | 0.00743 | -0.101 | -68.747
-9 | -0.466 | 0.00708 | -0.102 | -65.845
-8.5 | -0.419 | 0.00683 | -0.103 | -61.344
-8 | -0.369 | 0.00658 | -0.104 | -56.093
-7.5 | -0.317 | 0.0065 | -0.105 | -48.771
-7 | -0.263 | 0.00629 | -0.105 | -41.765
-6.5 | -0.207 | 0.00617 | -0.106 | -33.532
-6 | -0.15 | 0.00605 | -0.107 | -24.729
-5.5 | -0.091 | 0.00597 | -0.108 | -15.284
-5 | -0.032 | 0.00591 | -0.109 | -5.401
-4.5 | 0.028 | 0.0058 | -0.11 | 4.83
-4 | 0.088 | 0.00574 | -0.11 | 15.394
-3.5 | 0.149 | 0.0057 | -0.111 | 26.147
-3 | 0.21 | 0.00568 | -0.112 | 36.974
-2.5 | 0.271 | 0.00565 | -0.113 | 48.004
-2 | 0.332 | 0.00567 | -0.114 | 58.588
-1.5 | 0.394 | 0.00566 | -0.115 | 69.65
-1 | 0.455 | 0.00541 | -0.115 | 84.16
-0.5 | 0.516 | 0.00561 | -0.116 | 91.916
0 | 0.577 | 0.00575 | -0.117 | 100.291
0.5 | 0.638 | 0.00588 | -0.118 | 108.447
1 | 0.698 | 0.00608 | -0.119 | 114.928
1.5 | 0.759 | 0.00623 | -0.119 | 121.827
2 | 0.819 | 0.00618 | -0.12 | 132.552
2.5 | 0.879 | 0.00649 | -0.121 | 135.295
3 | 0.938 | 0.00637 | -0.122 | 147.184
3.5 | 0.992 | 0.00667 | -0.122 | 148.575
4 | 1.048 | 0.00774 | -0.123 | 135.415
4.5 | 1.102 | 0.00868 | -0.123 | 127.01
5 | 1.156 | 0.00911 | -0.124 | 126.893
5.5 | 1.207 | 0.00943 | -0.125 | 128.036
6 | 1.257 | 0.00979 | -0.125 | 128.463
6.5 | 1.305 | 0.01017 | -0.126 | 128.317
7 | 1.35 | 0.01061 | -0.127 | 127.237
7.5 | 1.391 | 0.01105 | -0.127 | 125.949
8 | 1.427 | 0.0115 | -0.128 | 124.121
8.5 | 1.458 | 0.012 | -0.128 | 121.497
9 | 1.484 | 0.01254 | -0.129 | 118.347
9.5 | 1.504 | 0.01304 | -0.129 | 115.307
10 | 1.517 | 0.01364 | -0.13 | 111.245
10.5 | 1.519 | 0.01434 | -0.131 | 105.95
11 | 1.514 | 0.01507 | -0.131 | 100.463
11.5 | 1.5 | 0.01584 | -0.131 | 94.736
12 | 1.48 | 0.01674 | -0.132 | 88.433
12.5 | 1.453 | 0.01771 | -0.132 | 82.031
13 | 1.42 | 0.01855 | -0.133 | 76.538
13.5 | 1.381 | 0.01977 | -0.133 | 69.861
14 | 1.337 | 0.02085 | -0.134 | 64.155
14.5 | 1.289 | 0.02231 | -0.134 | 57.796
15 | 1.239 | 0.02385 | -0.134 | 51.937
15.5 | 1.186 | 0.02551 | -0.134 | 46.476

## 148. Re 20M Mach 0.10 (2)
BIGFOIL.COM POLAR EXPORT
NACA65-614 a=0.8
NACA65-614 a=0.8 |  |  |  | Cl Max: | 1.9535 | at alpha= | 20 | deg
XFOIL ncrit=9 |  |  |  | L/D Max: | 184.419 | at alpha= | 1.5 | deg
Re: | 20000000 |  |  | Cd Min: | 0.0545 | at alpha= | 20 | deg
Mach: | 0.1 |  |  | Cl=0 at alpha= | -4.7412 | deg
|  |  |  | @ Cl=0.1, Cd= | 0.0048495
|  |  |  | @ Cl=0.4, Cd= | 0.0045005
|  |  |  | @ Cl=0.6, Cd= | 0.0041349
alpha (deg) | Cl | Cd | Cm | Cl/Cd
-20 | -1.3726 | 0.03124 | -0.1276 | -43.9373
-19.5 | -1.3764 | 0.02704 | -0.1275 | -50.9024
-19 | -1.3875 | 0.02287 | -0.126 | -60.669
-18.5 | -1.3739 | 0.0206 | -0.1243 | -66.6942
-18 | -1.3679 | 0.01834 | -0.1213 | -74.5856
-17.5 | -1.3703 | 0.01679 | -0.1146 | -81.6141
-17 | -1.3373 | 0.01563 | -0.1124 | -85.5598
-16.5 | -1.2973 | 0.01463 | -0.1109 | -88.674
-16 | -1.2538 | 0.01371 | -0.1098 | -91.4515
-15.5 | -1.2091 | 0.01272 | -0.1088 | -95.055
-15 | -1.1626 | 0.01172 | -0.1081 | -99.198
-14.5 | -1.1118 | 0.01103 | -0.1078 | -100.7978
-14 | -1.0594 | 0.01045 | -0.1076 | -101.378
-13.5 | -1.0064 | 0.00987 | -0.1076 | -101.9656
-13 | -0.9532 | 0.00926 | -0.1076 | -102.9374
-12.5 | -0.8988 | 0.00874 | -0.1077 | -102.8375
-12 | -0.843 | 0.00834 | -0.108 | -101.0791
-11.5 | -0.7866 | 0.00799 | -0.1084 | -98.4481
-11 | -0.7302 | 0.00762 | -0.1088 | -95.8268
-10.5 | -0.6736 | 0.00723 | -0.1092 | -93.1674
-10 | -0.6162 | 0.00693 | -0.1098 | -88.9177
-9.5 | -0.5584 | 0.00669 | -0.1104 | -83.4679
-9 | -0.5003 | 0.00646 | -0.1111 | -77.4458
-8.5 | -0.4422 | 0.00621 | -0.1117 | -71.2077
-8 | -0.384 | 0.00596 | -0.1125 | -64.4295
-7.5 | -0.3253 | 0.00578 | -0.1132 | -56.2803
-5.5 | -0.0896 | 0.0052 | -0.1166 | -17.2308
-5 | -0.0307 | 0.00506 | -0.1174 | -6.0672
-4.5 | 0.0286 | 0.00494 | -0.1184 | 5.7895
-4 | 0.0878 | 0.00487 | -0.1193 | 18.0287
-3.5 | 0.1472 | 0.00477 | -0.1202 | 30.8595
-3 | 0.2064 | 0.00469 | -0.1212 | 44.0085
-2.5 | 0.2657 | 0.00461 | -0.1221 | 57.6356
-2 | 0.3246 | 0.00457 | -0.123 | 71.0284
-1.5 | 0.3836 | 0.00452 | -0.124 | 84.8673
-1 | 0.4425 | 0.00445 | -0.1249 | 99.4382
-0.5 | 0.5011 | 0.00434 | -0.1258 | 115.4608
0 | 0.5595 | 0.00424 | -0.1267 | 131.9575
0.5 | 0.6173 | 0.00409 | -0.1276 | 150.9291
1 | 0.6742 | 0.00379 | -0.1285 | 177.8892
1.5 | 0.7303 | 0.00396 | -0.129 | 184.4192
2 | 0.7802 | 0.00462 | -0.1284 | 168.8745
2.5 | 0.8279 | 0.00538 | -0.1273 | 153.8848
3 | 0.8759 | 0.00604 | -0.1263 | 145.0166
3.5 | 0.9265 | 0.00649 | -0.1257 | 142.7581
4 | 0.9759 | 0.00696 | -0.1248 | 140.2155
4.5 | 1.0257 | 0.00737 | -0.124 | 139.1723
5 | 1.0734 | 0.00784 | -0.1228 | 136.9133
5.5 | 1.1229 | 0.00816 | -0.122 | 137.6103
6 | 1.1712 | 0.00849 | -0.1209 | 137.9505
6.5 | 1.2179 | 0.00884 | -0.1196 | 137.7715
7 | 1.2583 | 0.00914 | -0.1169 | 137.6696
7.5 | 1.2916 | 0.00957 | -0.1128 | 134.9634
8 | 1.3293 | 0.01001 | -0.1098 | 132.7972
8.5 | 1.3668 | 0.01051 | -0.1069 | 130.0476
9 | 1.4031 | 0.0111 | -0.104 | 126.4054
9.5 | 1.4407 | 0.01168 | -0.1014 | 123.3476
10 | 1.4776 | 0.01232 | -0.0987 | 119.9351
10.5 | 1.5128 | 0.01308 | -0.0959 | 115.6575
11 | 1.5464 | 0.01393 | -0.093 | 111.0122
11.5 | 1.5801 | 0.01481 | -0.0902 | 106.6914
12 | 1.6129 | 0.01577 | -0.0874 | 102.2765
12.5 | 1.6432 | 0.01692 | -0.0844 | 97.1158
13 | 1.6732 | 0.01813 | -0.0815 | 92.289
13.5 | 1.7019 | 0.01945 | -0.0786 | 87.5013
14.5 | 1.75 | 0.02251 | -0.072 | 77.7432
15 | 1.7762 | 0.02427 | -0.0694 | 73.185
15.5 | 1.8014 | 0.0262 | -0.067 | 68.7557
16 | 1.8173 | 0.02889 | -0.0639 | 62.9041
16.5 | 1.8405 | 0.03118 | -0.0617 | 59.0282
17 | 1.8603 | 0.03383 | -0.0596 | 54.9897
17.5 | 1.8801 | 0.03658 | -0.0576 | 51.3969
18 | 1.8985 | 0.03958 | -0.0559 | 47.9661
18.5 | 1.9149 | 0.04285 | -0.0543 | 44.6884
19 | 1.9289 | 0.04649 | -0.0529 | 41.4906
19.5 | 1.9422 | 0.05034 | -0.0517 | 38.5816
20 | 1.9535 | 0.0545 | -0.0508 | 35.844

## 149. Re 20M Mach 0.25 (1)
BIGFOIL.COM POLAR EXPORT
NACA65-614 a=0.8
NACA65-614 a=0.8 |  |  |  | Cl Max: | 1.496 | at alpha= | 9.5 | deg
JavaFoil+Calcfoil stall+Eppler ext transition |  |  |  | L/D Max: | 158.507 | at alpha= | 3 | deg
Re: | 20000000 |  |  | Cd Min: | 0.00541 | at alpha= | -1 | deg
Mach: | 0.25 |  |  | Cl=0 at alpha= | -4.7339 | deg
|  |  |  | @ Cl=0.1, Cd= | 0.0057957
|  |  |  | @ Cl=0.4, Cd= | 0.0057092
|  |  |  | @ Cl=0.6, Cd= | 0.0058524
alpha (deg) | Cl | Cd | Cm | Cl/Cd
-15 | -0.363 | 0.10997 | -0.045 | -3.303
-14.5 | -0.396 | 0.10472 | -0.046 | -3.784
-14 | -0.424 | 0.09732 | -0.047 | -4.36
-13.5 | -0.447 | 0.09043 | -0.048 | -4.942
-13 | -0.465 | 0.08405 | -0.05 | -5.527
-12.5 | -0.476 | 0.07779 | -0.052 | -6.118
-12 | -0.481 | 0.07208 | -0.054 | -6.674
-11.5 | -0.481 | 0.06543 | -0.059 | -7.357
-11 | -0.525 | 0.02409 | -0.089 | -21.801
-10.5 | -0.535 | 0.01273 | -0.097 | -42.008
-10 | -0.537 | 0.00828 | -0.103 | -64.897
-9.5 | -0.506 | 0.00782 | -0.104 | -64.679
-9 | -0.466 | 0.00742 | -0.105 | -62.731
-8.5 | -0.421 | 0.00706 | -0.106 | -59.638
-8 | -0.373 | 0.00676 | -0.107 | -55.154
-7.5 | -0.322 | 0.0066 | -0.107 | -48.739
-7 | -0.268 | 0.00645 | -0.108 | -41.489
-6.5 | -0.211 | 0.00627 | -0.109 | -33.711
-6 | -0.153 | 0.00615 | -0.11 | -24.883
-5.5 | -0.093 | 0.00605 | -0.111 | -15.451
-5 | -0.033 | 0.00595 | -0.112 | -5.498
-4.5 | 0.029 | 0.00585 | -0.113 | 4.917
-4 | 0.091 | 0.0058 | -0.113 | 15.659
-3.5 | 0.153 | 0.00577 | -0.114 | 26.526
-3 | 0.216 | 0.00572 | -0.115 | 37.742
-2.5 | 0.278 | 0.00571 | -0.116 | 48.789
-2 | 0.341 | 0.0057 | -0.117 | 59.893
-1.5 | 0.405 | 0.00571 | -0.118 | 70.893
-1 | 0.468 | 0.00541 | -0.119 | 86.469
-0.5 | 0.53 | 0.00561 | -0.119 | 94.456
0 | 0.593 | 0.00584 | -0.12 | 101.553
0.5 | 0.655 | 0.00595 | -0.121 | 110.174
1 | 0.718 | 0.00621 | -0.122 | 115.623
1.5 | 0.779 | 0.00601 | -0.123 | 129.551
2 | 0.841 | 0.00632 | -0.123 | 132.935
2.5 | 0.902 | 0.00621 | -0.124 | 145.172
3 | 0.963 | 0.00608 | -0.125 | 158.507
3.5 | 1.017 | 0.00757 | -0.125 | 134.376
4 | 1.075 | 0.008 | -0.126 | 134.322
4.5 | 1.13 | 0.0091 | -0.127 | 124.129
5 | 1.184 | 0.00944 | -0.127 | 125.443
5.5 | 1.236 | 0.00982 | -0.128 | 125.892
6 | 1.285 | 0.01021 | -0.129 | 125.836
6.5 | 1.332 | 0.01064 | -0.129 | 125.173
7 | 1.376 | 0.01114 | -0.13 | 123.459
7.5 | 1.415 | 0.01166 | -0.13 | 121.358
8 | 1.446 | 0.01218 | -0.131 | 118.725
8.5 | 1.47 | 0.01275 | -0.132 | 115.309
9 | 1.487 | 0.01332 | -0.132 | 111.646
9.5 | 1.496 | 0.01402 | -0.133 | 106.706
10 | 1.493 | 0.01474 | -0.133 | 101.337
10.5 | 1.474 | 0.01563 | -0.134 | 94.273
11 | 1.442 | 0.01658 | -0.134 | 86.916
11.5 | 1.397 | 0.01765 | -0.135 | 79.146
12 | 1.34 | 0.01876 | -0.135 | 71.393
12.5 | 1.271 | 0.01994 | -0.136 | 63.731
13 | 1.189 | 0.02221 | -0.136 | 53.513
13.5 | 1.1 | 0.02368 | -0.136 | 46.442
14 | 0.997 | 0.02708 | -0.135 | 36.797
14.5 | 0.862 | 0.03929 | -0.129 | 21.948

## 150. Re 20M Mach 0.25 (2)
BIGFOIL.COM POLAR EXPORT
NACA65-614 a=0.8
NACA65-614 a=0.8 |  |  |  | Cl Max: | 1.9115 | at alpha= | 19.5 | deg
XFOIL ncrit=9 |  |  |  | L/D Max: | 193.325 | at alpha= | 1.5 | deg
Re: | 20000000 |  |  | Cd Min: | 0.18597 | at alpha= | -20 | deg
Mach: | 0.25 |  |  | Cl=0 at alpha= | -4.7321 | deg
|  |  |  | @ Cl=0.1, Cd= | 0.0048857
|  |  |  | @ Cl=0.4, Cd= | 0.0045269
|  |  |  | @ Cl=0.6, Cd= | 0.0041955
alpha (deg) | Cl | Cd | Cm | Cl/Cd
-20 | -0.5019 | 0.18597 | -0.0404 | -2.6988
-19.5 | -0.4861 | 0.17916 | -0.0452 | -2.7132
-19 | -0.4705 | 0.17234 | -0.0499 | -2.7301
-18.5 | -1.0027 | 0.06828 | -0.1204 | -14.6851
-18 | -1.0756 | 0.05052 | -0.1347 | -21.2906
-17.5 | -1.129 | 0.03895 | -0.1424 | -28.9859
-17 | -1.1704 | 0.03082 | -0.1453 | -37.9753
-16.5 | -1.1787 | 0.02614 | -0.1446 | -45.0918
-16 | -1.2061 | 0.02112 | -0.1419 | -57.107
-15.5 | -1.2272 | 0.01831 | -0.1347 | -67.0235
-15 | -1.2043 | 0.0163 | -0.1301 | -73.8834
-14.5 | -1.1647 | 0.01463 | -0.127 | -79.6104
-14 | -1.1161 | 0.01333 | -0.1247 | -83.7284
-13.5 | -1.0657 | 0.01201 | -0.1226 | -88.7344
-13 | -1.0115 | 0.01091 | -0.121 | -92.7131
-12.5 | -0.953 | 0.01016 | -0.1198 | -93.7992
-12 | -0.8938 | 0.00946 | -0.1189 | -94.482
-11.5 | -0.8346 | 0.00875 | -0.1181 | -95.3829
-11 | -0.7736 | 0.00826 | -0.1176 | -93.6562
-10.5 | -0.712 | 0.00785 | -0.1173 | -90.7006
-10 | -0.6508 | 0.00739 | -0.1171 | -88.065
-9.5 | -0.5893 | 0.00702 | -0.1171 | -83.9459
-9 | -0.5273 | 0.00673 | -0.1172 | -78.3507
-8.5 | -0.4652 | 0.00647 | -0.1175 | -71.9011
-8 | -0.4036 | 0.00619 | -0.1178 | -65.2019
-7.5 | -0.3418 | 0.00593 | -0.1182 | -57.6391
-7 | -0.28 | 0.00575 | -0.1187 | -48.6957
-6.5 | -0.218 | 0.00558 | -0.1193 | -39.0681
-5.5 | -0.0945 | 0.00529 | -0.1207 | -17.8639
-5 | -0.033 | 0.00512 | -0.1214 | -6.4453
-4.5 | 0.0286 | 0.00499 | -0.1223 | 5.7315
-4 | 0.0902 | 0.0049 | -0.1231 | 18.4082
-3.5 | 0.1518 | 0.00481 | -0.124 | 31.5593
-3 | 0.2131 | 0.00473 | -0.1249 | 45.0529
-2.5 | 0.2747 | 0.00463 | -0.1259 | 59.3305
-2 | 0.3357 | 0.00459 | -0.1269 | 73.1373
-1.5 | 0.3969 | 0.00453 | -0.1278 | 87.6159
-1 | 0.4577 | 0.00447 | -0.1288 | 102.3937
-0.5 | 0.5182 | 0.00435 | -0.1297 | 119.1264
0 | 0.5785 | 0.00426 | -0.1307 | 135.7981
0.5 | 0.6385 | 0.00408 | -0.1316 | 156.4951
1 | 0.6975 | 0.00375 | -0.1326 | 186
1.5 | 0.7559 | 0.00391 | -0.1331 | 193.3248
2.5 | 0.8548 | 0.00536 | -0.1309 | 159.4776
3 | 0.902 | 0.0061 | -0.1293 | 147.8689
4 | 1.0013 | 0.00713 | -0.1268 | 140.4348
4.5 | 1.0505 | 0.00758 | -0.1254 | 138.5884
5 | 1.097 | 0.00807 | -0.1234 | 135.9356
5.5 | 1.145 | 0.00844 | -0.1217 | 135.6635
6 | 1.1833 | 0.00877 | -0.1179 | 134.9259
6.5 | 1.2204 | 0.00921 | -0.114 | 132.5081
7 | 1.2606 | 0.00966 | -0.1108 | 130.4969
7.5 | 1.2997 | 0.01022 | -0.1075 | 127.1722
8 | 1.3403 | 0.01077 | -0.1046 | 124.4475
8.5 | 1.3791 | 0.01144 | -0.1015 | 120.5507
9 | 1.4176 | 0.01215 | -0.0984 | 116.6749
9.5 | 1.4561 | 0.01291 | -0.0953 | 112.7885
10 | 1.4932 | 0.01377 | -0.0921 | 108.4386
10.5 | 1.5278 | 0.01481 | -0.0887 | 103.16
11 | 1.564 | 0.01583 | -0.0855 | 98.7997
11.5 | 1.598 | 0.01699 | -0.0822 | 94.0553
12 | 1.6281 | 0.01843 | -0.0785 | 88.3397
12.5 | 1.658 | 0.01998 | -0.0749 | 82.983
13 | 1.6862 | 0.02174 | -0.0714 | 77.5621
13.5 | 1.7146 | 0.0236 | -0.0681 | 72.6525
15 | 1.7869 | 0.03042 | -0.058 | 58.741
15.5 | 1.8108 | 0.03316 | -0.0552 | 54.608
16 | 1.8319 | 0.03625 | -0.0525 | 50.5352
16.5 | 1.8511 | 0.03966 | -0.0501 | 46.6742
17 | 1.869 | 0.04336 | -0.0479 | 43.1042
17.5 | 1.8835 | 0.04753 | -0.0459 | 39.6276
18 | 1.8961 | 0.0521 | -0.0442 | 36.3935
18.5 | 1.903 | 0.05744 | -0.0429 | 33.1302
19 | 1.9076 | 0.06332 | -0.042 | 30.1263
19.5 | 1.9115 | 0.0695 | -0.0417 | 27.5036
20 | 1.9102 | 0.07661 | -0.042 | 24.9341

## 151. Re 20M Mach 0.50 (1)
BIGFOIL.COM POLAR EXPORT
NACA65-614 a=0.8
NACA65-614 a=0.8 |  |  |  | Cl Max: | 1.434 | at alpha= | 7 | deg
JavaFoil+Calcfoil stall+Eppler ext transition |  |  |  | L/D Max: | 131.534 | at alpha= | 2.5 | deg
Re: | 20000000 |  |  | Cd Min: | 0.00576 | at alpha= | -1 | deg
Mach: | 0.5 |  |  | Cl=0 at alpha= | -4.7353 | deg
|  |  |  | @ Cl=0.1, Cd= | 0.0060616
|  |  |  | @ Cl=0.4, Cd= | 0.0059658
|  |  |  | @ Cl=0.6, Cd= | 0.0058183
alpha (deg) | Cl | Cd | Cm | Cl/Cd
-20 | -0.851 | 0.16998 | -0.057 | -5.008
-19.5 | -0.824 | 0.16291 | -0.057 | -5.056
-19 | -0.796 | 0.15473 | -0.057 | -5.142
-18.5 | -0.767 | 0.15292 | -0.056 | -5.016
-18 | -0.74 | 0.13937 | -0.057 | -5.312
-17.5 | -0.713 | 0.13093 | -0.058 | -5.446
-17 | -0.685 | 0.13129 | -0.058 | -5.215
-16.5 | -0.656 | 0.12684 | -0.057 | -5.174
-16 | -0.629 | 0.11712 | -0.058 | -5.37
-15.5 | -0.605 | 0.09947 | -0.063 | -6.08
-15 | -0.578 | 0.09362 | -0.064 | -6.17
-14.5 | -0.552 | 0.08586 | -0.067 | -6.429
-14 | -0.518 | 0.09456 | -0.059 | -5.476
-13.5 | -0.491 | 0.08632 | -0.061 | -5.686
-13 | -0.466 | 0.07598 | -0.067 | -6.138
-12.5 | -0.449 | 0.05901 | -0.079 | -7.615
-12 | -0.468 | 0.01896 | -0.103 | -24.698
-11.5 | -0.441 | 0.01589 | -0.105 | -27.746
-11 | -0.351 | 0.06673 | -0.062 | -5.258
-10.5 | -0.321 | 0.06731 | -0.057 | -4.776
-10 | -0.294 | 0.06114 | -0.061 | -4.813
-9.5 | -0.268 | 0.05467 | -0.067 | -4.9
-9 | -0.245 | 0.04377 | -0.081 | -5.6
-8.5 | -0.26 | 0.00814 | -0.118 | -31.986
-8 | -0.182 | 0.05173 | -0.057 | -3.516
-7.5 | -0.224 | 0.0484 | -0.053 | -4.637
-7 | -0.265 | 0.00733 | -0.121 | -36.194
-6.5 | -0.221 | 0.00687 | -0.122 | -32.129
-6 | -0.164 | 0.00667 | -0.123 | -24.629
-5.5 | -0.102 | 0.00645 | -0.124 | -15.807
-5 | -0.036 | 0.00629 | -0.125 | -5.716
-4.5 | 0.032 | 0.00617 | -0.126 | 5.151
-4 | 0.101 | 0.00606 | -0.127 | 16.606
-3.5 | 0.17 | 0.00601 | -0.128 | 28.324
-3 | 0.24 | 0.00599 | -0.129 | 40.168
-2.5 | 0.311 | 0.00595 | -0.13 | 52.234
-2 | 0.381 | 0.00595 | -0.131 | 64.101
-1.5 | 0.453 | 0.00601 | -0.132 | 75.358
-1 | 0.523 | 0.00576 | -0.133 | 90.731
-0.5 | 0.593 | 0.0058 | -0.134 | 102.267
0 | 0.662 | 0.00598 | -0.134 | 110.713
0.5 | 0.73 | 0.0058 | -0.135 | 126.014
1 | 0.799 | 0.00639 | -0.136 | 124.949
1.5 | 0.867 | 0.00677 | -0.136 | 128.081
2 | 0.935 | 0.00717 | -0.137 | 130.326
2.5 | 1.003 | 0.00762 | -0.138 | 131.534
3 | 1.07 | 0.00815 | -0.139 | 131.318
3.5 | 1.127 | 0.00872 | -0.139 | 129.347
4 | 1.189 | 0.00945 | -0.14 | 125.839
4.5 | 1.248 | 0.0107 | -0.141 | 116.58
5 | 1.302 | 0.01125 | -0.141 | 115.713
5.5 | 1.351 | 0.01183 | -0.142 | 114.223
6 | 1.392 | 0.01252 | -0.143 | 111.153
6.5 | 1.422 | 0.01331 | -0.143 | 106.855
7 | 1.434 | 0.01411 | -0.144 | 101.625
7.5 | 1.416 | 0.01517 | -0.145 | 93.305
8 | 1.286 | 0.01643 | -0.145 | 78.304
8.5 | 0.879 | 0.01769 | -0.146 | 49.714
9 | 0.91 | 0.01935 | -0.146 | 47.004
9.5 | 0.942 | 0.01877 | -0.147 | 50.188
10 | 0.973 | 0.0202 | -0.148 | 48.135
10.5 | 1.002 | 0.02205 | -0.148 | 45.47
11 | 1.028 | 0.02518 | -0.148 | 40.831
11.5 | 1.064 | 0.02338 | -0.149 | 45.489
12 | 1.092 | 0.02563 | -0.15 | 42.625

## 152. Re 20M Mach 0.50 (2)
BIGFOIL.COM POLAR EXPORT
NACA65-614 a=0.8
NACA65-614 a=0.8 |  |  |  | Cl Max: | 1.5586 | at alpha= | 10 | deg
XFOIL ncrit=9 |  |  |  | L/D Max: | 230 | at alpha= | 2 | deg
Re: | 20000000 |  |  | Cd Min: | 0.03115 | at alpha= | 11.5 | deg
Mach: | 0.5 |  |  | Cl=0 at alpha= | -99 | deg
|  |  |  | @ Cl=0.1, Cd= | 0.0043
|  |  |  | @ Cl=0.4, Cd= | 0.0043
|  |  |  | @ Cl=0.6, Cd= | 0.0043
alpha (deg) | Cl | Cd | Cm | Cl/Cd
0 | 0.6649 | 0.0043 | -0.1483 | 154.6279
0.5 | 0.7337 | 0.00408 | -0.1494 | 179.8284
1 | 0.8019 | 0.00373 | -0.1505 | 214.9866
1.5 | 0.8699 | 0.00384 | -0.1511 | 226.5365
2 | 0.9361 | 0.00407 | -0.1512 | 230
2.5 | 0.9775 | 0.00516 | -0.1468 | 189.438
3 | 1.0111 | 0.00624 | -0.1407 | 162.0353
3.5 | 1.0309 | 0.00709 | -0.1316 | 145.402
4 | 1.061 | 0.00794 | -0.1248 | 133.6272
4.5 | 1.0901 | 0.009 | -0.1181 | 121.1222
5 | 1.1245 | 0.01007 | -0.1124 | 111.6683
5.5 | 1.1679 | 0.01095 | -0.1082 | 106.6575
6 | 1.2129 | 0.01186 | -0.1041 | 102.2681
6.5 | 1.2579 | 0.01284 | -0.1001 | 97.9673
7 | 1.3025 | 0.01394 | -0.0959 | 93.4362
7.5 | 1.3471 | 0.01512 | -0.0917 | 89.0939
8 | 1.3915 | 0.01644 | -0.0874 | 84.6411
8.5 | 1.4339 | 0.01797 | -0.0828 | 79.7941
9 | 1.4765 | 0.01966 | -0.0782 | 75.1017
10 | 1.5586 | 0.02375 | -0.0684 | 65.6253
10.5 | 1.4983 | 0.01427 | -0.0597 | 104.9965
11 | 1.4863 | 0.02108 | -0.0532 | 70.5076
11.5 | 1.4553 | 0.03115 | -0.0477 | 46.7191