## index
index | Re | Mach | Datasource
1 | 50000 | 0 | JavaFoil+Calcfoil stall+Eppler ext transition
2 | 50000 | 0 | XFOIL ncrit=9
3 | 50000 | 0.1 | JavaFoil+Calcfoil stall+Eppler ext transition
4 | 50000 | 0.1 | XFOIL ncrit=9
5 | 50000 | 0.25 | JavaFoil+Calcfoil stall+Eppler ext transition
6 | 50000 | 0.25 | XFOIL ncrit=9
7 | 50000 | 0.5 | JavaFoil+Calcfoil stall+Eppler ext transition
8 | 50000 | 0.5 | XFOIL ncrit=9
9 | 100000 | 0 | JavaFoil+Calcfoil stall+Eppler ext transition
10 | 100000 | 0 | XFOIL ncrit=9
11 | 100000 | 0.1 | JavaFoil+Calcfoil stall+Eppler ext transition
12 | 100000 | 0.1 | XFOIL ncrit=9
13 | 100000 | 0.25 | JavaFoil+Calcfoil stall+Eppler ext transition
14 | 100000 | 0.25 | XFOIL ncrit=9
15 | 100000 | 0.5 | JavaFoil+Calcfoil stall+Eppler ext transition
16 | 100000 | 0.5 | XFOIL ncrit=9
17 | 250000 | 0 | JavaFoil+Calcfoil stall+Eppler ext transition
18 | 250000 | 0 | XFOIL ncrit=9
19 | 250000 | 0.1 | JavaFoil+Calcfoil stall+Eppler ext transition
20 | 250000 | 0.1 | XFOIL ncrit=9
21 | 250000 | 0.25 | JavaFoil+Calcfoil stall+Eppler ext transition
22 | 250000 | 0.25 | XFOIL ncrit=9
23 | 250000 | 0.5 | JavaFoil+Calcfoil stall+Eppler ext transition
24 | 250000 | 0.5 | XFOIL ncrit=9
25 | 500000 | 0 | JavaFoil+Calcfoil stall+Eppler ext transition
26 | 500000 | 0 | XFOIL ncrit=9
27 | 500000 | 0.1 | JavaFoil+Calcfoil stall+Eppler ext transition
28 | 500000 | 0.1 | XFOIL ncrit=9
29 | 500000 | 0.25 | JavaFoil+Calcfoil stall+Eppler ext transition
30 | 500000 | 0.25 | XFOIL ncrit=9
31 | 500000 | 0.5 | JavaFoil+Calcfoil stall+Eppler ext transition
32 | 500000 | 0.5 | XFOIL ncrit=9
33 | 750000 | 0 | JavaFoil+Calcfoil stall+Eppler ext transition
34 | 750000 | 0 | XFOIL ncrit=9
35 | 750000 | 0.1 | JavaFoil+Calcfoil stall+Eppler ext transition
36 | 750000 | 0.1 | XFOIL ncrit=9
37 | 750000 | 0.25 | JavaFoil+Calcfoil stall+Eppler ext transition
38 | 750000 | 0.25 | XFOIL ncrit=9
39 | 750000 | 0.5 | JavaFoil+Calcfoil stall+Eppler ext transition
40 | 750000 | 0.5 | XFOIL ncrit=9
41 | 1000000 | 0 | JavaFoil+Calcfoil stall+Eppler ext transition
42 | 1000000 | 0 | XFOIL ncrit=9
43 | 1000000 | 0.1 | JavaFoil+Calcfoil stall+Eppler ext transition
44 | 1000000 | 0.1 | XFOIL ncrit=9
45 | 1000000 | 0.25 | JavaFoil+Calcfoil stall+Eppler ext transition
46 | 1000000 | 0.25 | XFOIL ncrit=9
47 | 1000000 | 0.5 | JavaFoil+Calcfoil stall+Eppler ext transition
48 | 1000000 | 0.5 | XFOIL ncrit=9
49 | 2000000 | 0 | JavaFoil+Calcfoil stall+Eppler ext transition
50 | 2000000 | 0 | XFOIL ncrit=9
51 | 2000000 | 0.1 | JavaFoil+Calcfoil stall+Eppler ext transition
52 | 2000000 | 0.1 | XFOIL ncrit=9
53 | 2000000 | 0.25 | JavaFoil+Calcfoil stall+Eppler ext transition
54 | 2000000 | 0.25 | XFOIL ncrit=9
55 | 2000000 | 0.5 | JavaFoil+Calcfoil stall+Eppler ext transition
56 | 2000000 | 0.5 | XFOIL ncrit=9
57 | 3000000 | 0 | JavaFoil+Calcfoil stall+Eppler ext transition
58 | 3000000 | 0 | XFOIL ncrit=9
59 | 3000000 | 0.1 | JavaFoil+Calcfoil stall+Eppler ext transition
60 | 3000000 | 0.1 | XFOIL ncrit=9
61 | 3000000 | 0.25 | JavaFoil+Calcfoil stall+Eppler ext transition
62 | 3000000 | 0.25 | XFOIL ncrit=9
63 | 3000000 | 0.5 | JavaFoil+Calcfoil stall+Eppler ext transition
64 | 3000000 | 0.5 | XFOIL ncrit=9
65 | 4000000 | 0 | JavaFoil+Calcfoil stall+Eppler ext transition
66 | 4000000 | 0 | XFOIL ncrit=9
67 | 4000000 | 0.1 | JavaFoil+Calcfoil stall+Eppler ext transition
68 | 4000000 | 0.1 | XFOIL ncrit=9
69 | 4000000 | 0.25 | JavaFoil+Calcfoil stall+Eppler ext transition
70 | 4000000 | 0.25 | XFOIL ncrit=9
71 | 4000000 | 0.5 | JavaFoil+Calcfoil stall+Eppler ext transition
72 | 4000000 | 0.5 | XFOIL ncrit=9
73 | 5000000 | 0 | JavaFoil+Calcfoil stall+Eppler ext transition
74 | 5000000 | 0 | XFOIL ncrit=9
75 | 5000000 | 0.1 | JavaFoil+Calcfoil stall+Eppler ext transition
76 | 5000000 | 0.1 | XFOIL ncrit=9
77 | 5000000 | 0.25 | JavaFoil+Calcfoil stall+Eppler ext transition
78 | 5000000 | 0.25 | XFOIL ncrit=9
79 | 5000000 | 0.5 | JavaFoil+Calcfoil stall+Eppler ext transition
80 | 5000000 | 0.5 | XFOIL ncrit=9
81 | 6000000 | 0 | JavaFoil+Calcfoil stall+Eppler ext transition
82 | 6000000 | 0 | XFOIL ncrit=9
83 | 6000000 | 0.1 | JavaFoil+Calcfoil stall+Eppler ext transition
84 | 6000000 | 0.1 | XFOIL ncrit=9
85 | 6000000 | 0.25 | JavaFoil+Calcfoil stall+Eppler ext transition
86 | 6000000 | 0.25 | XFOIL ncrit=9
87 | 6000000 | 0.5 | JavaFoil+Calcfoil stall+Eppler ext transition
88 | 6000000 | 0.5 | XFOIL ncrit=9
89 | 7000000 | 0 | JavaFoil+Calcfoil stall+Eppler ext transition
90 | 7000000 | 0 | XFOIL ncrit=9
91 | 7000000 | 0.1 | JavaFoil+Calcfoil stall+Eppler ext transition
92 | 7000000 | 0.1 | XFOIL ncrit=9
93 | 7000000 | 0.25 | JavaFoil+Calcfoil stall+Eppler ext transition
94 | 7000000 | 0.25 | XFOIL ncrit=9
95 | 7000000 | 0.5 | JavaFoil+Calcfoil stall+Eppler ext transition
96 | 7000000 | 0.5 | XFOIL ncrit=9
97 | 8000000 | 0 | JavaFoil+Calcfoil stall+Eppler ext transition
98 | 8000000 | 0 | XFOIL ncrit=9
99 | 8000000 | 0.1 | JavaFoil+Calcfoil stall+Eppler ext transition
100 | 8000000 | 0.1 | XFOIL ncrit=9
101 | 8000000 | 0.25 | JavaFoil+Calcfoil stall+Eppler ext transition
102 | 8000000 | 0.25 | XFOIL ncrit=9
103 | 8000000 | 0.5 | JavaFoil+Calcfoil stall+Eppler ext transition
104 | 8000000 | 0.5 | XFOIL ncrit=9
105 | 10000000 | 0 | JavaFoil+Calcfoil stall+Eppler ext transition
106 | 10000000 | 0 | XFOIL ncrit=9
107 | 10000000 | 0.1 | JavaFoil+Calcfoil stall+Eppler ext transition
108 | 10000000 | 0.1 | XFOIL ncrit=9
109 | 10000000 | 0.25 | JavaFoil+Calcfoil stall+Eppler ext transition
110 | 10000000 | 0.25 | XFOIL ncrit=9
111 | 10000000 | 0.5 | JavaFoil+Calcfoil stall+Eppler ext transition
112 | 10000000 | 0.5 | XFOIL ncrit=9
113 | 12000000 | 0 | JavaFoil+Calcfoil stall+Eppler ext transition
114 | 12000000 | 0 | XFOIL ncrit=9
115 | 12000000 | 0.1 | JavaFoil+Calcfoil stall+Eppler ext transition
116 | 12000000 | 0.1 | XFOIL ncrit=9
117 | 12000000 | 0.25 | JavaFoil+Calcfoil stall+Eppler ext transition
118 | 12000000 | 0.25 | XFOIL ncrit=9
119 | 12000000 | 0.5 | JavaFoil+Calcfoil stall+Eppler ext transition
120 | 12000000 | 0.5 | XFOIL ncrit=9
121 | 14000000 | 0 | JavaFoil+Calcfoil stall+Eppler ext transition
122 | 14000000 | 0 | XFOIL ncrit=9
123 | 14000000 | 0.1 | JavaFoil+Calcfoil stall+Eppler ext transition
124 | 14000000 | 0.1 | XFOIL ncrit=9
125 | 14000000 | 0.25 | JavaFoil+Calcfoil stall+Eppler ext transition
126 | 14000000 | 0.25 | XFOIL ncrit=9
127 | 14000000 | 0.5 | JavaFoil+Calcfoil stall+Eppler ext transition
128 | 14000000 | 0.5 | XFOIL ncrit=9
129 | 16000000 | 0 | JavaFoil+Calcfoil stall+Eppler ext transition
130 | 16000000 | 0 | XFOIL ncrit=9
131 | 16000000 | 0.1 | JavaFoil+Calcfoil stall+Eppler ext transition
132 | 16000000 | 0.1 | XFOIL ncrit=9
133 | 16000000 | 0.25 | JavaFoil+Calcfoil stall+Eppler ext transition
134 | 16000000 | 0.25 | XFOIL ncrit=9
135 | 16000000 | 0.5 | JavaFoil+Calcfoil stall+Eppler ext transition
136 | 16000000 | 0.5 | XFOIL ncrit=9
137 | 18000000 | 0 | JavaFoil+Calcfoil stall+Eppler ext transition
138 | 18000000 | 0 | XFOIL ncrit=9
139 | 18000000 | 0.1 | JavaFoil+Calcfoil stall+Eppler ext transition
140 | 18000000 | 0.1 | XFOIL ncrit=9
141 | 18000000 | 0.25 | JavaFoil+Calcfoil stall+Eppler ext transition
142 | 18000000 | 0.25 | XFOIL ncrit=9
143 | 18000000 | 0.5 | JavaFoil+Calcfoil stall+Eppler ext transition
144 | 18000000 | 0.5 | XFOIL ncrit=9
145 | 20000000 | 0 | JavaFoil+Calcfoil stall+Eppler ext transition
146 | 20000000 | 0 | XFOIL ncrit=9
147 | 20000000 | 0.1 | JavaFoil+Calcfoil stall+Eppler ext transition
148 | 20000000 | 0.1 | XFOIL ncrit=9
149 | 20000000 | 0.25 | JavaFoil+Calcfoil stall+Eppler ext transition
150 | 20000000 | 0.25 | XFOIL ncrit=9
151 | 20000000 | 0.5 | JavaFoil+Calcfoil stall+Eppler ext transition
152 | 20000000 | 0.5 | XFOIL ncrit=9

## 1. Re 50k Mach 0.00 (1)
BIGFOIL.COM POLAR EXPORT
MID H2D
MID H2D |  |  |  | Cl Max: | 0.747 | at alpha= | 8 | deg
JavaFoil+Calcfoil stall+Eppler ext transition |  |  |  | L/D Max: | 31.787 | at alpha= | 4 | deg
Re: | 50000 |  |  | Cd Min: | 0.01749 | at alpha= | -0.5 | deg
Mach: | 0 |  |  | Cl=0 at alpha= | -1.9224 | deg
|  |  |  | @ Cl=0.1, Cd= | 0.018753
|  |  |  | @ Cl=0.4, Cd= | 0.017936
|  |  |  | @ Cl=0.6, Cd= | 0.23697
alpha (deg) | Cl | Cd | Cm | Cl/Cd
-13.5 | -0.247 | 0.23516 | -0.015 | -1.052
-13 | -0.262 | 0.21489 | -0.015 | -1.221
-12.5 | -0.278 | 0.19079 | -0.014 | -1.457
-12 | -0.294 | 0.18243 | -0.014 | -1.611
-11.5 | -0.31 | 0.1659 | -0.014 | -1.866
-11 | -0.325 | 0.15373 | -0.014 | -2.113
-10.5 | -0.339 | 0.18084 | -0.014 | -1.876
-10 | -0.352 | 0.1594 | -0.014 | -2.208
-9.5 | -0.363 | 0.14351 | -0.014 | -2.527
-9 | -0.37 | 0.12807 | -0.014 | -2.893
-8.5 | -0.375 | 0.11125 | -0.014 | -3.367
-8 | -0.374 | 0.10215 | -0.014 | -3.665
-7.5 | -0.369 | 0.09256 | -0.013 | -3.988
-7 | -0.359 | 0.08354 | -0.013 | -4.292
-6.5 | -0.342 | 0.07483 | -0.013 | -4.573
-6 | -0.32 | 0.06823 | -0.013 | -4.695
-5.5 | -0.293 | 0.06085 | -0.013 | -4.815
-5 | -0.261 | 0.05503 | -0.013 | -4.74
-4.5 | -0.225 | 0.05073 | -0.013 | -4.426
-4 | -0.185 | 0.0469 | -0.014 | -3.941
-3.5 | -0.143 | 0.04373 | -0.014 | -3.26
-3 | -0.098 | 0.04122 | -0.015 | -2.384
-2.5 | -0.053 | 0.03965 | -0.017 | -1.336
-2 | -0.009 | 0.0197 | -0.046 | -0.441
-1.5 | 0.049 | 0.01921 | -0.046 | 2.555
-1 | 0.107 | 0.01869 | -0.046 | 5.726
-0.5 | 0.165 | 0.01749 | -0.047 | 9.427
0 | 0.223 | 0.01754 | -0.047 | 12.692
0.5 | 0.28 | 0.01763 | -0.047 | 15.899
1 | 0.338 | 0.01774 | -0.047 | 19.04
1.5 | 0.395 | 0.01792 | -0.047 | 22.068
2 | 0.453 | 0.0181 | -0.047 | 25.038
2.5 | 0.51 | 0.01917 | -0.047 | 26.617
3 | 0.566 | 0.01978 | -0.047 | 28.642
3.5 | 0.621 | 0.02053 | -0.047 | 30.276
4 | 0.675 | 0.02123 | -0.048 | 31.787
4.5 | 0.581 | 0.04364 | -0.017 | 13.326
5 | 0.62 | 0.04653 | -0.016 | 13.318
5.5 | 0.655 | 0.05045 | -0.015 | 12.974
6 | 0.685 | 0.05427 | -0.015 | 12.62
6.5 | 0.71 | 0.05972 | -0.014 | 11.895
7 | 0.73 | 0.06666 | -0.014 | 10.946
7.5 | 0.742 | 0.07218 | -0.014 | 10.281
8 | 0.747 | 0.0802 | -0.013 | 9.312
8.5 | 0.741 | 0.08941 | -0.013 | 8.29
9 | 0.728 | 0.10256 | -0.013 | 7.1
9.5 | 0.708 | 0.11545 | -0.013 | 6.137
10 | 0.683 | 0.1309 | -0.013 | 5.219
10.5 | 0.653 | 0.14551 | -0.013 | 4.491
11 | 0.621 | 0.1657 | -0.013 | 3.746
11.5 | 0.586 | 0.17903 | -0.013 | 3.273
12 | 0.55 | 0.19695 | -0.013 | 2.794
12.5 | 0.515 | 0.2185 | -0.013 | 2.355
13 | 0.48 | 0.23697 | -0.014 | 2.024

## 2. Re 50k Mach 0.00 (2)
BIGFOIL.COM POLAR EXPORT
MID H2D
MID H2D |  |  |  | Cl Max: | 1.0967 | at alpha= | 20 | deg
XFOIL ncrit=9 |  |  |  | L/D Max: | 36.5665 | at alpha= | 4 | deg
Re: | 50000 |  |  | Cd Min: | 0.28636 | at alpha= | 20 | deg
Mach: | 0 |  |  | Cl=0 at alpha= | -1.2838 | deg
|  |  |  | @ Cl=0.1, Cd= | 0.0066266
|  |  |  | @ Cl=0.4, Cd= | 0.018865
|  |  |  | @ Cl=0.6, Cd= | 0.019687
alpha (deg) | Cl | Cd | Cm | Cl/Cd
-20 | -0.8575 | 0.27798 | 0.0798 | -3.0848
-19.5 | -0.8356 | 0.26338 | 0.0777 | -3.1726
-19 | -0.8164 | 0.25461 | 0.075 | -3.2065
-18.5 | -0.7989 | 0.24822 | 0.071 | -3.2185
-18 | -0.7829 | 0.24326 | 0.0662 | -3.2184
-17.5 | -0.7734 | 0.24326 | 0.0598 | -3.1793
-17 | -0.7503 | 0.22991 | 0.0582 | -3.2635
-16.5 | -0.7317 | 0.22217 | 0.0555 | -3.2934
-16 | -0.717 | 0.21683 | 0.0513 | -3.3067
-15.5 | -0.7142 | 0.21748 | 0.0448 | -3.284
-15 | -0.6847 | 0.20237 | 0.045 | -3.3834
-14.5 | -0.6733 | 0.19757 | 0.0408 | -3.4079
-14 | -0.6644 | 0.1921 | 0.0366 | -3.4586
-13.5 | -0.6421 | 0.18224 | 0.0357 | -3.5234
-13 | -0.6405 | 0.17941 | 0.0306 | -3.57
-12.5 | -0.6178 | 0.16853 | 0.0299 | -3.6658
-12 | -0.6132 | 0.16381 | 0.0261 | -3.7434
-11.5 | -0.5958 | 0.15469 | 0.0248 | -3.8516
-11 | -0.5969 | 0.15063 | 0.0205 | -3.9627
-10.5 | -0.5753 | 0.14075 | 0.0203 | -4.0874
-10 | -0.5722 | 0.13453 | 0.017 | -4.2533
-9.5 | -0.5736 | 0.12987 | 0.0132 | -4.4167
-9 | -0.5639 | 0.12259 | 0.0115 | -4.5999
-8.5 | -0.5607 | 0.11641 | 0.0089 | -4.8166
-8 | -0.5323 | 0.10642 | 0.0109 | -5.0019
-7.5 | -0.5248 | 0.09996 | 0.0093 | -5.2501
-7 | -0.5246 | 0.09404 | 0.0056 | -5.5785
-6.5 | -0.5128 | 0.08749 | 0.0017 | -5.8612
-6 | -0.491 | 0.07955 | 0.0026 | -6.1722
-5.5 | -0.4702 | 0.07255 | 0.0039 | -6.481
-5 | -0.3803 | 0.04716 | -0.0454 | -8.064
-4.5 | -0.3182 | 0.03614 | -0.0523 | -8.8046
-4 | -0.2565 | 0.02872 | -0.0541 | -8.9311
-3.5 | -0.2019 | 0.02393 | -0.0534 | -8.4371
-3 | -0.155 | 0.00801 | -0.0484 | -19.3508
-2.5 | -0.1109 | 0.00502 | -0.0447 | -22.0916
-2 | -0.0838 | 0.00304 | -0.0359 | -27.5658
-1.5 | -0.0221 | 0.00296 | -0.0378 | -7.4662
-1 | 0.029 | 0.00283 | -0.0381 | 10.2473
-0.5 | 0.0774 | 0.00275 | -0.0377 | 28.1455
0 | 0.148 | 0.01486 | -0.042 | 9.9596
0.5 | 0.1979 | 0.01522 | -0.0417 | 13.0026
1 | 0.2474 | 0.0157 | -0.0415 | 15.758
1.5 | 0.2957 | 0.01634 | -0.0414 | 18.0967
2 | 0.3421 | 0.01723 | -0.0417 | 19.8549
2.5 | 0.3853 | 0.01856 | -0.0425 | 20.7597
3 | 0.4802 | 0.02053 | -0.0544 | 23.3902
3.5 | 0.6366 | 0.01943 | -0.0684 | 32.7638
4 | 0.6933 | 0.01896 | -0.0612 | 36.5665
4.5 | 0.7361 | 0.02043 | -0.0545 | 36.0303
5 | 0.7818 | 0.02286 | -0.0504 | 34.1995
5.5 | 0.8202 | 0.0249 | -0.046 | 32.9398
6 | 0.8562 | 0.02968 | -0.0417 | 28.8477
6.5 | 0.9059 | 0.03529 | -0.0395 | 25.6702
7 | 0.9511 | 0.04296 | -0.0373 | 22.1392
7.5 | 0.9867 | 0.05066 | -0.0354 | 19.4769
8 | 0.9926 | 0.06346 | -0.0344 | 15.6413
8.5 | 1.0033 | 0.07532 | -0.0343 | 13.3205
9 | 0.9682 | 0.09077 | -0.0403 | 10.6665
9.5 | 0.877 | 0.12516 | -0.0796 | 7.007
10 | 0.8701 | 0.13386 | -0.0823 | 6.5001
10.5 | 0.8869 | 0.14396 | -0.0818 | 6.1607
11 | 0.8833 | 0.15203 | -0.0843 | 5.81
11.5 | 0.8967 | 0.16181 | -0.0851 | 5.5417
12 | 0.893 | 0.16874 | -0.0886 | 5.2922
12.5 | 0.8895 | 0.17569 | -0.0927 | 5.0629
13 | 0.8976 | 0.18391 | -0.0956 | 4.8806
13.5 | 0.9169 | 0.19392 | -0.0967 | 4.7282
14 | 0.936 | 0.20392 | -0.098 | 4.59
14.5 | 0.9304 | 0.20675 | -0.1043 | 4.5001
15 | 0.9436 | 0.21485 | -0.1076 | 4.3919
15.5 | 0.9651 | 0.22467 | -0.109 | 4.2956
16 | 0.9696 | 0.22922 | -0.1153 | 4.23
16.5 | 0.9942 | 0.24055 | -0.1161 | 4.133
17 | 0.9997 | 0.24402 | -0.123 | 4.0968
17.5 | 1.0176 | 0.25184 | -0.126 | 4.0407
18 | 1.0318 | 0.25895 | -0.1307 | 3.9846
18.5 | 1.0472 | 0.26497 | -0.1352 | 3.9521
19 | 1.0668 | 0.27557 | -0.1377 | 3.8712
19.5 | 1.0783 | 0.27834 | -0.1446 | 3.874
20 | 1.0967 | 0.28636 | -0.1478 | 3.8298

## 3. Re 50k Mach 0.10 (1)
BIGFOIL.COM POLAR EXPORT
MID H2D
MID H2D |  |  |  | Cl Max: | 0.743 | at alpha= | 8 | deg
JavaFoil+Calcfoil stall+Eppler ext transition |  |  |  | L/D Max: | 31.863 | at alpha= | 4 | deg
Re: | 50000 |  |  | Cd Min: | 0.01751 | at alpha= | -0.5 | deg
Mach: | 0.1 |  |  | Cl=0 at alpha= | -1.9224 | deg
|  |  |  | @ Cl=0.1, Cd= | 0.018809
|  |  |  | @ Cl=0.4, Cd= | 0.017959
|  |  |  | @ Cl=0.6, Cd= | 0.24539
alpha (deg) | Cl | Cd | Cm | Cl/Cd
-13 | -0.226 | 0.2263 | -0.015 | -1
-12.5 | -0.244 | 0.20665 | -0.015 | -1.179
-12 | -0.262 | 0.19138 | -0.015 | -1.367
-11.5 | -0.28 | 0.17526 | -0.014 | -1.595
-11 | -0.298 | 0.16021 | -0.015 | -1.857
-10.5 | -0.315 | 0.18486 | -0.014 | -1.702
-10 | -0.331 | 0.17034 | -0.014 | -1.941
-9.5 | -0.344 | 0.15387 | -0.014 | -2.238
-9 | -0.355 | 0.1372 | -0.014 | -2.59
-8.5 | -0.363 | 0.1179 | -0.014 | -3.076
-8 | -0.365 | 0.10374 | -0.014 | -3.522
-7.5 | -0.363 | 0.09553 | -0.014 | -3.797
-7 | -0.354 | 0.08471 | -0.013 | -4.183
-6.5 | -0.34 | 0.07536 | -0.013 | -4.509
-6 | -0.319 | 0.06866 | -0.013 | -4.649
-5.5 | -0.293 | 0.06204 | -0.013 | -4.719
-5 | -0.261 | 0.05589 | -0.014 | -4.673
-4.5 | -0.225 | 0.05106 | -0.013 | -4.41
-4 | -0.186 | 0.04684 | -0.014 | -3.961
-3.5 | -0.143 | 0.04352 | -0.014 | -3.29
-3 | -0.099 | 0.04133 | -0.015 | -2.389
-2.5 | -0.053 | 0.0397 | -0.017 | -1.341
-2 | -0.009 | 0.01974 | -0.047 | -0.443
-1.5 | 0.049 | 0.01925 | -0.047 | 2.563
-1 | 0.108 | 0.01874 | -0.047 | 5.739
-0.5 | 0.166 | 0.01751 | -0.047 | 9.464
0 | 0.224 | 0.01756 | -0.047 | 12.743
0.5 | 0.282 | 0.01764 | -0.047 | 15.966
1 | 0.34 | 0.01777 | -0.047 | 19.111
1.5 | 0.397 | 0.01795 | -0.047 | 22.146
2 | 0.455 | 0.01813 | -0.047 | 25.119
2.5 | 0.513 | 0.01922 | -0.047 | 26.689
3 | 0.569 | 0.01983 | -0.048 | 28.713
3.5 | 0.625 | 0.02062 | -0.048 | 30.287
4 | 0.678 | 0.02128 | -0.048 | 31.863
4.5 | 0.584 | 0.04377 | -0.017 | 13.347
5 | 0.622 | 0.04658 | -0.016 | 13.358
5.5 | 0.657 | 0.05032 | -0.015 | 13.055
6 | 0.687 | 0.05484 | -0.015 | 12.524
6.5 | 0.712 | 0.06052 | -0.014 | 11.757
7 | 0.73 | 0.06574 | -0.014 | 11.097
7.5 | 0.74 | 0.07396 | -0.014 | 10.008
8 | 0.743 | 0.08277 | -0.013 | 8.973
8.5 | 0.734 | 0.09467 | -0.013 | 7.752
9 | 0.717 | 0.10625 | -0.013 | 6.749
9.5 | 0.693 | 0.12099 | -0.013 | 5.729
10 | 0.663 | 0.13207 | -0.013 | 5.022
10.5 | 0.629 | 0.14867 | -0.013 | 4.23
11 | 0.591 | 0.17027 | -0.013 | 3.473
11.5 | 0.552 | 0.18754 | -0.013 | 2.944
12 | 0.512 | 0.20165 | -0.013 | 2.54
12.5 | 0.473 | 0.23115 | -0.014 | 2.046
13 | 0.435 | 0.24539 | -0.013 | 1.772

## 4. Re 50k Mach 0.10 (2)
BIGFOIL.COM POLAR EXPORT
MID H2D
MID H2D |  |  |  | Cl Max: | 1.1003 | at alpha= | 20 | deg
XFOIL ncrit=9 |  |  |  | L/D Max: | 36.5407 | at alpha= | 4 | deg
Re: | 50000 |  |  | Cd Min: | 0.28691 | at alpha= | 20 | deg
Mach: | 0.1 |  |  | Cl=0 at alpha= | -1.4252 | deg
|  |  |  | @ Cl=0.1, Cd= | 0.014634
|  |  |  | @ Cl=0.4, Cd= | 0.018941
|  |  |  | @ Cl=0.6, Cd= | 0.019688
alpha (deg) | Cl | Cd | Cm | Cl/Cd
-20 | -0.8615 | 0.28019 | 0.0799 | -3.0747
-19.5 | -0.8377 | 0.26329 | 0.0786 | -3.1817
-19 | -0.8189 | 0.25529 | 0.0755 | -3.2077
-18.5 | -0.8013 | 0.24896 | 0.0714 | -3.2186
-18 | -0.7855 | 0.24445 | 0.0664 | -3.2133
-17.5 | -0.7768 | 0.24508 | 0.0598 | -3.1696
-17 | -0.7515 | 0.23002 | 0.0589 | -3.2671
-16.5 | -0.7333 | 0.22271 | 0.0559 | -3.2926
-16 | -0.7192 | 0.21787 | 0.0512 | -3.3011
-15.5 | -0.7176 | 0.21917 | 0.0447 | -3.2742
-15 | -0.6856 | 0.2028 | 0.0453 | -3.3807
-14.5 | -0.6757 | 0.19872 | 0.0406 | -3.4003
-14 | -0.6608 | 0.19074 | 0.0377 | -3.4644
-13.5 | -0.6428 | 0.18271 | 0.0358 | -3.5181
-13 | -0.6435 | 0.18068 | 0.0303 | -3.5615
-12.5 | -0.6174 | 0.1688 | 0.0301 | -3.6576
-12 | -0.6158 | 0.16492 | 0.0257 | -3.7339
-11.5 | -0.5949 | 0.15492 | 0.025 | -3.84
-11 | -0.5998 | 0.15172 | 0.0201 | -3.9533
-10.5 | -0.5754 | 0.1412 | 0.0203 | -4.0751
-10 | -0.5677 | 0.13422 | 0.0178 | -4.2296
-9.5 | -0.5766 | 0.13087 | 0.0127 | -4.4059
-9 | -0.5669 | 0.12355 | 0.011 | -4.5884
-8.5 | -0.5414 | 0.1136 | 0.0123 | -4.7658
-8 | -0.5303 | 0.10663 | 0.0111 | -4.9733
-7.5 | -0.5265 | 0.1006 | 0.009 | -5.2336
-7 | -0.5202 | 0.09386 | 0.0071 | -5.5423
-6.5 | -0.5109 | 0.08749 | 0.0031 | -5.8395
-6 | -0.4901 | 0.07978 | 0.0034 | -6.1431
-5.5 | -0.4696 | 0.07281 | 0.0048 | -6.4497
-5 | -0.3826 | 0.04782 | -0.045 | -8.0008
-4.5 | -0.3211 | 0.03671 | -0.0522 | -8.7469
-4 | -0.2595 | 0.02908 | -0.0542 | -8.9237
-3.5 | -0.2036 | 0.02416 | -0.0537 | -8.4272
-3 | -0.1511 | 0.02051 | -0.0521 | -7.3671
-2.5 | -0.1047 | 0.01745 | -0.0484 | -6
-2 | -0.072 | 0.01438 | -0.0394 | -5.007
-1.5 | -0.008 | 0.01435 | -0.0427 | -0.55749
-1 | 0.0455 | 0.01444 | -0.0428 | 3.151
-0.5 | 0.0973 | 0.01462 | -0.0425 | 6.6553
0 | 0.1481 | 0.01489 | -0.0422 | 9.9463
0.5 | 0.1983 | 0.01526 | -0.0418 | 12.9948
1 | 0.248 | 0.01575 | -0.0416 | 15.746
1.5 | 0.2965 | 0.0164 | -0.0416 | 18.0793
2 | 0.343 | 0.01731 | -0.0418 | 19.8151
2.5 | 0.386 | 0.01869 | -0.0427 | 20.6528
3 | 0.4918 | 0.02059 | -0.0565 | 23.8854
3.5 | 0.6418 | 0.01934 | -0.0684 | 33.1851
4 | 0.6961 | 0.01905 | -0.0608 | 36.5407
4.5 | 0.7395 | 0.02064 | -0.0543 | 35.8285
5 | 0.7857 | 0.02312 | -0.0502 | 33.9836
5.5 | 0.8232 | 0.02516 | -0.0456 | 32.7186
6 | 0.861 | 0.03025 | -0.0415 | 28.4628
6.5 | 0.9107 | 0.03592 | -0.0393 | 25.3536
7 | 0.9546 | 0.04383 | -0.0371 | 21.7796
7.5 | 0.9861 | 0.05204 | -0.0351 | 18.9489
8 | 0.9912 | 0.0646 | -0.0346 | 15.3437
8.5 | 0.9982 | 0.07637 | -0.0347 | 13.0706
9 | 0.9522 | 0.09187 | -0.0422 | 10.3646
9.5 | 0.8769 | 0.12568 | -0.0799 | 6.9772
10 | 0.868 | 0.13428 | -0.0829 | 6.4641
10.5 | 0.8899 | 0.1448 | -0.0818 | 6.1457
11 | 0.8868 | 0.15294 | -0.0843 | 5.7984
11.5 | 0.9004 | 0.1628 | -0.0851 | 5.5307
12 | 0.8894 | 0.16872 | -0.0897 | 5.2715
12.5 | 0.8894 | 0.17615 | -0.0934 | 5.0491
13 | 0.8998 | 0.18469 | -0.0959 | 4.8719
13.5 | 0.9213 | 0.19521 | -0.0968 | 4.7195
14 | 0.9405 | 0.20533 | -0.0981 | 4.5804
14.5 | 0.9313 | 0.20724 | -0.1052 | 4.4938
15 | 0.947 | 0.21595 | -0.1079 | 4.3853
15.5 | 0.963 | 0.2237 | -0.1108 | 4.3049
16 | 0.9727 | 0.23017 | -0.1158 | 4.226
16.5 | 0.9923 | 0.23899 | -0.1181 | 4.1521
17 | 1.0034 | 0.24517 | -0.1235 | 4.0927
17.5 | 1.0196 | 0.25207 | -0.1274 | 4.0449
18 | 1.0362 | 0.26051 | -0.1311 | 3.9776
18.5 | 1.0503 | 0.26568 | -0.1364 | 3.9533
19 | 1.0719 | 0.2777 | -0.1381 | 3.8599
19.5 | 1.0824 | 0.27945 | -0.1456 | 3.8733
20 | 1.1003 | 0.28691 | -0.1492 | 3.835

## 5. Re 50k Mach 0.25 (1)
BIGFOIL.COM POLAR EXPORT
MID H2D
MID H2D |  |  |  | Cl Max: | 0.723 | at alpha= | 7 | deg
JavaFoil+Calcfoil stall+Eppler ext transition |  |  |  | L/D Max: | 30.546 | at alpha= | 3.5 | deg
Re: | 50000 |  |  | Cd Min: | 0.01761 | at alpha= | -0.5 | deg
Mach: | 0.25 |  |  | Cl=0 at alpha= | -1.925 | deg
|  |  |  | @ Cl=0.1, Cd= | 0.27354
|  |  |  | @ Cl=0.4, Cd= | 0.27354
|  |  |  | @ Cl=0.6, Cd= | 0.27354
alpha (deg) | Cl | Cd | Cm | Cl/Cd
-12 | -0.057 | 0.28785 | -0.016 | -0.198
-11.5 | -0.054 | 0.2573 | -0.016 | -0.21
-11 | -0.051 | 0.21758 | -0.016 | -0.236
-10.5 | -0.048 | 0.18807 | -0.016 | -0.258
-10 | -0.112 | 0.16108 | -0.015 | -0.694
-9.5 | -0.171 | 0.14688 | -0.015 | -1.162
-9 | -0.217 | 0.12747 | -0.015 | -1.699
-8.5 | -0.255 | 0.15497 | -0.015 | -1.643
-8 | -0.285 | 0.13246 | -0.015 | -2.149
-7.5 | -0.306 | 0.11195 | -0.014 | -2.73
-7 | -0.317 | 0.09986 | -0.014 | -3.171
-6.5 | -0.317 | 0.08704 | -0.014 | -3.645
-6 | -0.308 | 0.07671 | -0.014 | -4.012
-5.5 | -0.289 | 0.0658 | -0.013 | -4.389
-5 | -0.262 | 0.05986 | -0.014 | -4.372
-4.5 | -0.228 | 0.05304 | -0.014 | -4.298
-4 | -0.189 | 0.04816 | -0.014 | -3.926
-3.5 | -0.146 | 0.04414 | -0.015 | -3.319
-3 | -0.101 | 0.04159 | -0.015 | -2.434
-2.5 | -0.055 | 0.03988 | -0.017 | -1.37
-2 | -0.009 | 0.01997 | -0.048 | -0.45
-1.5 | 0.051 | 0.01941 | -0.048 | 2.611
-1 | 0.111 | 0.01898 | -0.048 | 5.824
-0.5 | 0.17 | 0.01761 | -0.048 | 9.666
0 | 0.23 | 0.01767 | -0.048 | 13.009
0.5 | 0.289 | 0.01776 | -0.048 | 16.293
1 | 0.349 | 0.01789 | -0.048 | 19.498
1.5 | 0.408 | 0.01809 | -0.049 | 22.567
2 | 0.468 | 0.01832 | -0.049 | 25.543
2.5 | 0.527 | 0.01948 | -0.049 | 27.054
3 | 0.585 | 0.02009 | -0.049 | 29.108
3.5 | 0.641 | 0.02099 | -0.049 | 30.546
4 | 0.558 | 0.04154 | -0.019 | 13.424
4.5 | 0.598 | 0.04419 | -0.017 | 13.541
5 | 0.636 | 0.04757 | -0.016 | 13.371
5.5 | 0.669 | 0.05135 | -0.015 | 13.031
6 | 0.695 | 0.05617 | -0.015 | 12.381
6.5 | 0.714 | 0.06293 | -0.015 | 11.35
7 | 0.723 | 0.07073 | -0.014 | 10.221
7.5 | 0.72 | 0.08182 | -0.014 | 8.799
8 | 0.703 | 0.09272 | -0.014 | 7.586
8.5 | 0.668 | 0.10775 | -0.014 | 6.202
9 | 0.619 | 0.13312 | -0.013 | 4.649
9.5 | 0.557 | 0.15747 | -0.013 | 3.536
10 | 0.485 | 0.21386 | -0.017 | 2.266
10.5 | 0.404 | 0.19477 | -0.014 | 2.072
11 | 0.316 | 0.23478 | -0.014 | 1.345
11.5 | 0.217 | 0.23372 | -0.015 | 0.929
12 | 0.077 | 0.27354 | -0.015 | 0.281

## 6. Re 50k Mach 0.25 (2)
BIGFOIL.COM POLAR EXPORT
MID H2D
MID H2D |  |  |  | Cl Max: | 1.1228 | at alpha= | 20 | deg
XFOIL ncrit=9 |  |  |  | L/D Max: | 36.0903 | at alpha= | 4 | deg
Re: | 50000 |  |  | Cd Min: | 0.29238 | at alpha= | 20 | deg
Mach: | 0.25 |  |  | Cl=0 at alpha= | -1.379 | deg
|  |  |  | @ Cl=0.1, Cd= | 0.014771
|  |  |  | @ Cl=0.4, Cd= | 0.019515
|  |  |  | @ Cl=0.6, Cd= | 0.019983
alpha (deg) | Cl | Cd | Cm | Cl/Cd
-20 | -0.8724 | 0.2759 | 0.0853 | -3.162
-19.5 | -0.8521 | 0.26627 | 0.0823 | -3.2001
-19 | -0.8334 | 0.25947 | 0.0782 | -3.2119
-18.5 | -0.8156 | 0.25392 | 0.0733 | -3.212
-18 | -0.8027 | 0.25302 | 0.0668 | -3.1725
-17.5 | -0.7815 | 0.24151 | 0.064 | -3.2359
-17 | -0.7608 | 0.2325 | 0.0614 | -3.2723
-16.5 | -0.7436 | 0.22634 | 0.0572 | -3.2853
-16 | -0.735 | 0.22566 | 0.0508 | -3.2571
-15.5 | -0.7094 | 0.21228 | 0.0498 | -3.3418
-15 | -0.6934 | 0.20608 | 0.046 | -3.3647
-14.5 | -0.6923 | 0.20653 | 0.0396 | -3.3521
-14 | -0.6608 | 0.19148 | 0.0397 | -3.451
-13.5 | -0.6514 | 0.18696 | 0.0353 | -3.4842
-13 | -0.6347 | 0.17827 | 0.0329 | -3.5603
-12.5 | -0.6205 | 0.1714 | 0.0303 | -3.6202
-12 | -0.6112 | 0.16478 | 0.027 | -3.7092
-11.5 | -0.5975 | 0.15765 | 0.0248 | -3.79
-11 | -0.5841 | 0.14968 | 0.0228 | -3.9023
-10.5 | -0.5862 | 0.14581 | 0.0185 | -4.0203
-10 | -0.5659 | 0.13638 | 0.018 | -4.1494
-9.5 | -0.5544 | 0.12903 | 0.0164 | -4.2967
-9 | -0.5463 | 0.12232 | 0.0144 | -4.4662
-8.5 | -0.5408 | 0.11602 | 0.0122 | -4.6613
-8 | -0.5392 | 0.11025 | 0.0095 | -4.8907
-7.5 | -0.52 | 0.10156 | 0.0096 | -5.1201
-7 | -0.5095 | 0.0949 | 0.0089 | -5.3688
-6.5 | -0.4983 | 0.08789 | 0.008 | -5.6696
-6 | -0.4836 | 0.081 | 0.007 | -5.9704
-5.5 | -0.4685 | 0.07455 | 0.0071 | -6.2844
-5 | -0.3938 | 0.05104 | -0.0435 | -7.7155
-4.5 | -0.3356 | 0.03972 | -0.0515 | -8.4491
-4 | -0.2749 | 0.0313 | -0.0546 | -8.7827
-3.5 | -0.2163 | 0.0258 | -0.0548 | -8.3837
-3 | -0.1597 | 0.02165 | -0.0535 | -7.3764
-2.5 | -0.108 | 0.01842 | -0.0509 | -5.8632
-2 | -0.0759 | 0.01574 | -0.0424 | -4.8221
-1.5 | -0.0136 | 0.01445 | -0.043 | -0.94118
-1 | 0.0426 | 0.01455 | -0.0434 | 2.9278
-0.5 | 0.0963 | 0.01475 | -0.0432 | 6.5288
0 | 0.1487 | 0.01504 | -0.0429 | 9.887
0.5 | 0.2005 | 0.01544 | -0.0426 | 12.9858
1 | 0.2513 | 0.01599 | -0.0424 | 15.7161
1.5 | 0.3006 | 0.01672 | -0.0425 | 17.9785
2 | 0.3474 | 0.01778 | -0.0429 | 19.5388
2.5 | 0.3896 | 0.01945 | -0.0441 | 20.0308
3 | 0.5598 | 0.02051 | -0.0667 | 27.294
3.5 | 0.6635 | 0.01915 | -0.0671 | 34.6475
4 | 0.7117 | 0.01972 | -0.0588 | 36.0903
4.5 | 0.7588 | 0.02182 | -0.0535 | 34.7754
5 | 0.8063 | 0.02448 | -0.0494 | 32.9371
5.5 | 0.8401 | 0.02716 | -0.0439 | 30.9315
6 | 0.8867 | 0.03291 | -0.0407 | 26.9432
6.5 | 0.9346 | 0.03952 | -0.0383 | 23.6488
7 | 0.9707 | 0.04848 | -0.0361 | 20.0227
7.5 | 0.9845 | 0.05885 | -0.0349 | 16.729
8 | 0.9805 | 0.07021 | -0.0356 | 13.9652
8.5 | 0.9712 | 0.08156 | -0.0374 | 11.9078
9 | 0.9121 | 0.10107 | -0.0547 | 9.0244
10 | 0.864 | 0.13669 | -0.0852 | 6.3209
10.5 | 0.866 | 0.14564 | -0.0875 | 5.9462
11 | 0.8713 | 0.15404 | -0.0892 | 5.6563
11.5 | 0.8811 | 0.16261 | -0.0907 | 5.4185
12 | 0.8853 | 0.17073 | -0.0937 | 5.1854
12.5 | 0.897 | 0.17964 | -0.096 | 4.9933
13 | 0.9208 | 0.19078 | -0.0968 | 4.8265
13.5 | 0.9197 | 0.19565 | -0.1016 | 4.7007
14 | 0.9284 | 0.20295 | -0.1056 | 4.5745
14.5 | 0.9448 | 0.21165 | -0.1083 | 4.464
15 | 0.9713 | 0.22395 | -0.1091 | 4.3371
15.5 | 0.9713 | 0.22598 | -0.1163 | 4.2982
16 | 0.9959 | 0.23798 | -0.1177 | 4.1848
16.5 | 1.0031 | 0.24122 | -0.1243 | 4.1584
17 | 1.0287 | 0.25436 | -0.1254 | 4.0443
17.5 | 1.0361 | 0.25621 | -0.133 | 4.0439
18 | 1.0642 | 0.27175 | -0.1331 | 3.9161
18.5 | 1.0705 | 0.271 | -0.1418 | 3.9502
19 | 1.0931 | 0.28215 | -0.1436 | 3.8742
19.5 | 1.1069 | 0.28722 | -0.1499 | 3.8538
20 | 1.1228 | 0.29238 | -0.1558 | 3.8402

## 7. Re 50k Mach 0.50 (1)
BIGFOIL.COM POLAR EXPORT
MID H2D
MID H2D |  |  |  | Cl Max: | 1.137 | at alpha= | 20 | deg
JavaFoil+Calcfoil stall+Eppler ext transition |  |  |  | L/D Max: | 31.905 | at alpha= | 3.5 | deg
Re: | 50000 |  |  | Cd Min: | 0.01819 | at alpha= | 0 | deg
Mach: | 0.5 |  |  | Cl=0 at alpha= | -1.9254 | deg
|  |  |  | @ Cl=0.1, Cd= | 0.019974
|  |  |  | @ Cl=0.4, Cd= | 0.018558
|  |  |  | @ Cl=0.6, Cd= | 0.22098
alpha (deg) | Cl | Cd | Cm | Cl/Cd
-20 | -0.975 | 0.4396 | -0.029 | -2.219
-19.5 | -0.949 | 0.42834 | -0.029 | -2.216
-19 | -0.923 | 0.42395 | -0.029 | -2.177
-18.5 | -0.894 | 0.4141 | -0.028 | -2.159
-18 | -0.867 | 0.40194 | -0.028 | -2.158
-17.5 | -0.841 | 0.4077 | -0.028 | -2.063
-17 | -0.815 | 0.4009 | -0.028 | -2.032
-16.5 | -0.788 | 0.39603 | -0.028 | -1.99
-16 | -0.759 | 0.3576 | -0.026 | -2.124
-15.5 | -0.733 | 0.35977 | -0.026 | -2.037
-15 | -0.706 | 0.35089 | -0.026 | -2.012
-14.5 | -0.679 | 0.34713 | -0.026 | -1.957
-14 | -0.653 | 0.33934 | -0.026 | -1.923
-13.5 | -0.625 | 0.31304 | -0.025 | -1.995
-13 | -0.598 | 0.29721 | -0.024 | -2.011
-12.5 | -0.571 | 0.28987 | -0.025 | -1.969
-12 | -0.544 | 0.30502 | -0.025 | -1.783
-11.5 | -0.517 | 0.29778 | -0.025 | -1.737
-11 | -0.489 | 0.26197 | -0.023 | -1.868
-10.5 | -0.462 | 0.259 | -0.023 | -1.785
-10 | -0.435 | 0.25319 | -0.023 | -1.72
-9.5 | -0.409 | 0.25044 | -0.023 | -1.631
-9 | -0.381 | 0.21959 | -0.021 | -1.736
-8.5 | -0.354 | 0.21192 | -0.021 | -1.672
-8 | -0.327 | 0.20904 | -0.021 | -1.566
-7.5 | -0.3 | 0.20568 | -0.02 | -1.459
-7 | -0.273 | 0.2037 | -0.02 | -1.341
-6.5 | -0.246 | 0.18401 | -0.018 | -1.337
-6 | -0.219 | 0.17169 | -0.019 | -1.276
-5.5 | -0.192 | 0.16841 | -0.019 | -1.141
-5 | -0.165 | 0.07492 | -0.017 | -2.205
-4.5 | -0.138 | 0.08796 | -0.016 | -1.572
-4 | -0.191 | 0.06248 | -0.016 | -3.058
-3.5 | -0.158 | 0.04989 | -0.016 | -3.166
-3 | -0.111 | 0.04451 | -0.016 | -2.503
-2.5 | -0.061 | 0.04108 | -0.018 | -1.476
-2 | -0.01 | 0.0209 | -0.053 | -0.479
-1.5 | 0.057 | 0.02025 | -0.054 | 2.797
-1 | 0.124 | 0.01982 | -0.054 | 6.234
-0.5 | 0.19 | 0.01939 | -0.054 | 9.817
0 | 0.257 | 0.01819 | -0.054 | 14.122
0.5 | 0.323 | 0.01831 | -0.054 | 17.663
1 | 0.39 | 0.01851 | -0.054 | 21.07
1.5 | 0.457 | 0.01883 | -0.054 | 24.256
2 | 0.523 | 0.01989 | -0.054 | 26.278
2.5 | 0.589 | 0.02057 | -0.055 | 28.62
3 | 0.652 | 0.02155 | -0.055 | 30.276
3.5 | 0.713 | 0.02236 | -0.055 | 31.905
4 | 0.616 | 0.04307 | -0.019 | 14.314
4.5 | 0.654 | 0.04695 | -0.018 | 13.93
5 | 0.678 | 0.05315 | -0.017 | 12.75
5.5 | 0.668 | 0.06433 | -0.016 | 10.391
6 | 0.42 | 0.08594 | -0.016 | 4.885
6.5 | 0.446 | 0.09031 | -0.019 | 4.939
7 | 0.472 | 0.10541 | -0.019 | 4.478
7.5 | 0.498 | 0.12184 | -0.02 | 4.088
8 | 0.524 | 0.132 | -0.021 | 3.971
8.5 | 0.55 | 0.12851 | -0.022 | 4.28
9 | 0.576 | 0.21504 | -0.023 | 2.679
9.5 | 0.602 | 0.22148 | -0.023 | 2.718
10 | 0.628 | 0.25338 | -0.024 | 2.478
10.5 | 0.654 | 0.26216 | -0.025 | 2.493
11 | 0.679 | 0.27088 | -0.025 | 2.508
11.5 | 0.706 | 0.28459 | -0.027 | 2.479
12 | 0.731 | 0.28965 | -0.027 | 2.523
12.5 | 0.757 | 0.30132 | -0.028 | 2.512
13 | 0.782 | 0.31157 | -0.028 | 2.51
13.5 | 0.808 | 0.34081 | -0.029 | 2.372
14 | 0.833 | 0.34227 | -0.029 | 2.435
14.5 | 0.86 | 0.36658 | -0.031 | 2.346
15 | 0.885 | 0.37104 | -0.031 | 2.384
15.5 | 0.91 | 0.36626 | -0.031 | 2.484
16 | 0.936 | 0.38515 | -0.032 | 2.43
16.5 | 0.96 | 0.39583 | -0.032 | 2.426
17 | 0.987 | 0.4066 | -0.033 | 2.427
17.5 | 1.011 | 0.41091 | -0.033 | 2.461
18 | 1.036 | 0.42633 | -0.033 | 2.43
18.5 | 1.062 | 0.43809 | -0.034 | 2.424
19 | 1.086 | 0.44425 | -0.034 | 2.445
19.5 | 1.111 | 0.46881 | -0.035 | 2.369
20 | 1.137 | 0.47379 | -0.035 | 2.399

## 8. Re 50k Mach 0.50 (2)
BIGFOIL.COM POLAR EXPORT
MID H2D
MID H2D |  |  |  | Cl Max: | 1.2404 | at alpha= | 20 | deg
XFOIL ncrit=9 |  |  |  | L/D Max: | 34.241 | at alpha= | 3.5 | deg
Re: | 50000 |  |  | Cd Min: | 0.32677 | at alpha= | 20 | deg
Mach: | 0.5 |  |  | Cl=0 at alpha= | -1.2047 | deg
|  |  |  | @ Cl=0.1, Cd= | 0.015413
|  |  |  | @ Cl=0.4, Cd= | 0.020555
|  |  |  | @ Cl=0.6, Cd= | 0.020622
alpha (deg) | Cl | Cd | Cm | Cl/Cd
-20 | -0.9529 | 0.30055 | 0.1005 | -3.1705
-19.5 | -0.9338 | 0.29901 | 0.093 | -3.123
-19 | -0.9086 | 0.28472 | 0.0892 | -3.1912
-18.5 | -0.8845 | 0.27407 | 0.0853 | -3.2273
-18 | -0.8618 | 0.26619 | 0.0801 | -3.2375
-17.5 | -0.8426 | 0.26223 | 0.0735 | -3.2132
-17 | -0.8193 | 0.2518 | 0.0692 | -3.2538
-16.5 | -0.7949 | 0.24167 | 0.0657 | -3.2892
-16 | -0.7775 | 0.23771 | 0.0595 | -3.2708
-15.5 | -0.7533 | 0.22665 | 0.0561 | -3.3236
-15 | -0.7308 | 0.21811 | 0.0523 | -3.3506
-14.5 | -0.7195 | 0.21602 | 0.0459 | -3.3307
-14 | -0.6901 | 0.20228 | 0.0442 | -3.4116
-13.5 | -0.6747 | 0.1968 | 0.0394 | -3.4284
-13 | -0.6527 | 0.18709 | 0.0365 | -3.4887
-12.5 | -0.6383 | 0.18115 | 0.0325 | -3.5236
-12 | -0.6167 | 0.17156 | 0.0301 | -3.5947
-11.5 | -0.6123 | 0.16797 | 0.0254 | -3.6453
-11 | -0.5875 | 0.1574 | 0.024 | -3.7325
-10.5 | -0.5706 | 0.14926 | 0.0219 | -3.8229
-10 | -0.5562 | 0.14172 | 0.0198 | -3.9246
-9.5 | -0.543 | 0.13431 | 0.0177 | -4.0429
-9 | -0.5306 | 0.12704 | 0.0157 | -4.1766
-8.5 | -0.5183 | 0.11982 | 0.014 | -4.3257
-8 | -0.5082 | 0.11302 | 0.0123 | -4.4965
-7.5 | -0.5095 | 0.108 | 0.0098 | -4.7176
-7 | -0.4837 | 0.09869 | 0.0102 | -4.9012
-6.5 | -0.4721 | 0.09191 | 0.0101 | -5.1365
-6 | -0.4649 | 0.08574 | 0.0104 | -5.4222
-5.5 | -0.4513 | 0.07864 | 0.0105 | -5.7388
-5 | -0.4279 | 0.06471 | -0.0252 | -6.6126
-4.5 | -0.3885 | 0.05325 | -0.0381 | -7.2958
-4 | -0.3336 | 0.04186 | -0.0505 | -7.9694
-3.5 | -0.274 | 0.03379 | -0.055 | -8.1089
-3 | -0.2065 | 0.02703 | -0.0573 | -7.6397
-2.5 | -0.141 | 0.02252 | -0.0568 | -6.2611
-2 | -0.0797 | 0.01931 | -0.0542 | -4.1274
-1.5 | -0.0355 | 0.01673 | -0.0468 | -2.1219
-1 | 0.0246 | 0.01507 | -0.045 | 1.6324
-0.5 | 0.0893 | 0.01534 | -0.0459 | 5.8214
0 | 0.1495 | 0.01575 | -0.046 | 9.4921
0.5 | 0.2075 | 0.01635 | -0.046 | 12.6911
1 | 0.2627 | 0.0172 | -0.0461 | 15.2733
1.5 | 0.3142 | 0.01846 | -0.0467 | 17.0206
2 | 0.3841 | 0.02054 | -0.0529 | 18.7001
2.5 | 0.5855 | 0.02073 | -0.0748 | 28.2441
3 | 0.6754 | 0.02006 | -0.0699 | 33.669
3.5 | 0.7331 | 0.02141 | -0.0624 | 34.241
4 | 0.7909 | 0.02399 | -0.0573 | 32.9679
4.5 | 0.8464 | 0.02727 | -0.0522 | 31.0378
5 | 0.8875 | 0.03083 | -0.0452 | 28.7869
5.5 | 0.9303 | 0.03745 | -0.0411 | 24.8411
6 | 0.9627 | 0.0461 | -0.0386 | 20.8829
6.5 | 0.9642 | 0.0564 | -0.0386 | 17.0957
7 | 0.9628 | 0.06574 | -0.0385 | 14.6456
7.5 | 0.938 | 0.07663 | -0.0422 | 12.2406
8.5 | 0.8905 | 0.10452 | -0.0639 | 8.5199
9 | 0.887 | 0.11608 | -0.0693 | 7.6413
9.5 | 0.8815 | 0.12824 | -0.0765 | 6.8738
10.5 | 0.8915 | 0.15709 | -0.0958 | 5.6751
11 | 0.8907 | 0.16489 | -0.1001 | 5.4018
11.5 | 0.9094 | 0.17522 | -0.1025 | 5.19
12 | 0.9211 | 0.18363 | -0.1056 | 5.0161
12.5 | 0.9361 | 0.19245 | -0.1088 | 4.8641
13 | 0.9643 | 0.20499 | -0.1107 | 4.7041
13.5 | 0.9682 | 0.20958 | -0.1167 | 4.6197
14 | 0.9861 | 0.2187 | -0.121 | 4.5089
14.5 | 1.0161 | 0.2324 | -0.1229 | 4.3722
15 | 1.0257 | 0.23655 | -0.1295 | 4.3361
15.5 | 1.0445 | 0.24508 | -0.1346 | 4.2619
16 | 1.0733 | 0.25905 | -0.1368 | 4.1432
16.5 | 1.0865 | 0.26296 | -0.1444 | 4.1318
17 | 1.1152 | 0.27785 | -0.1467 | 4.0137
17.5 | 1.1295 | 0.28104 | -0.1548 | 4.019
18 | 1.1593 | 0.29763 | -0.1567 | 3.8951
18.5 | 1.1739 | 0.29973 | -0.1654 | 3.9165
19 | 1.1977 | 0.31014 | -0.17 | 3.8618
19.5 | 1.2191 | 0.31932 | -0.176 | 3.8178
20 | 1.2404 | 0.32677 | -0.1825 | 3.7959

## 9. Re 100k Mach 0.00 (1)
BIGFOIL.COM POLAR EXPORT
MID H2D
MID H2D |  |  |  | Cl Max: | 0.747 | at alpha= | 8 | deg
JavaFoil+Calcfoil stall+Eppler ext transition |  |  |  | L/D Max: | 37.124 | at alpha= | 3.5 | deg
Re: | 100000 |  |  | Cd Min: | 0.01313 | at alpha= | -0.5 | deg
Mach: | 0 |  |  | Cl=0 at alpha= | -1.9224 | deg
|  |  |  | @ Cl=0.1, Cd= | 0.014771
|  |  |  | @ Cl=0.4, Cd= | 0.013633
|  |  |  | @ Cl=0.6, Cd= | 0.18939
alpha (deg) | Cl | Cd | Cm | Cl/Cd
-13.5 | -0.247 | 0.18977 | -0.015 | -1.303
-13 | -0.262 | 0.17313 | -0.015 | -1.516
-12.5 | -0.278 | 0.16248 | -0.015 | -1.711
-12 | -0.294 | 0.1464 | -0.015 | -2.007
-11.5 | -0.31 | 0.13913 | -0.015 | -2.225
-11 | -0.325 | 0.12514 | -0.014 | -2.596
-10.5 | -0.339 | 0.11608 | -0.014 | -2.922
-10 | -0.352 | 0.10903 | -0.014 | -3.229
-9.5 | -0.363 | 0.11705 | -0.014 | -3.099
-9 | -0.37 | 0.10481 | -0.014 | -3.535
-8.5 | -0.375 | 0.09304 | -0.014 | -4.026
-8 | -0.374 | 0.08656 | -0.014 | -4.325
-7.5 | -0.369 | 0.07845 | -0.014 | -4.706
-7 | -0.359 | 0.07001 | -0.013 | -5.121
-6.5 | -0.342 | 0.06528 | -0.013 | -5.243
-6 | -0.32 | 0.05866 | -0.013 | -5.46
-5.5 | -0.293 | 0.05444 | -0.013 | -5.382
-5 | -0.261 | 0.04978 | -0.014 | -5.24
-4.5 | -0.225 | 0.04597 | -0.014 | -4.884
-4 | -0.185 | 0.04257 | -0.014 | -4.343
-3.5 | -0.143 | 0.04 | -0.014 | -3.564
-3 | -0.098 | 0.03809 | -0.015 | -2.581
-2.5 | -0.066 | 0.01657 | -0.046 | -3.987
-2 | -0.009 | 0.01581 | -0.046 | -0.55
-1.5 | 0.049 | 0.01529 | -0.046 | 3.211
-1 | 0.107 | 0.0147 | -0.047 | 7.282
-0.5 | 0.165 | 0.01313 | -0.047 | 12.557
0 | 0.223 | 0.01317 | -0.047 | 16.915
0.5 | 0.281 | 0.01328 | -0.047 | 21.13
1 | 0.338 | 0.01341 | -0.047 | 25.221
1.5 | 0.396 | 0.01361 | -0.047 | 29.073
2 | 0.453 | 0.01394 | -0.047 | 32.505
2.5 | 0.51 | 0.01537 | -0.047 | 33.211
3 | 0.566 | 0.01597 | -0.047 | 35.48
3.5 | 0.621 | 0.01674 | -0.047 | 37.124
4 | 0.675 | 0.0182 | -0.048 | 37.086
4.5 | 0.582 | 0.04072 | -0.017 | 14.285
5 | 0.62 | 0.04328 | -0.016 | 14.317
5.5 | 0.655 | 0.04617 | -0.015 | 14.178
6 | 0.685 | 0.04978 | -0.015 | 13.758
6.5 | 0.71 | 0.05456 | -0.015 | 13.022
7 | 0.73 | 0.05891 | -0.014 | 12.386
7.5 | 0.742 | 0.06473 | -0.014 | 11.465
8 | 0.747 | 0.07117 | -0.014 | 10.494
8.5 | 0.741 | 0.07881 | -0.013 | 9.405
9 | 0.728 | 0.08796 | -0.013 | 8.279
9.5 | 0.709 | 0.0965 | -0.013 | 7.342
10 | 0.683 | 0.10902 | -0.013 | 6.267
10.5 | 0.654 | 0.11985 | -0.013 | 5.453
11 | 0.621 | 0.12931 | -0.013 | 4.8
11.5 | 0.586 | 0.14352 | -0.013 | 4.083
12 | 0.55 | 0.15713 | -0.013 | 3.502
12.5 | 0.515 | 0.171 | -0.014 | 3.01
13 | 0.48 | 0.18939 | -0.014 | 2.533

## 10. Re 100k Mach 0.00 (2)
BIGFOIL.COM POLAR EXPORT
MID H2D
MID H2D |  |  |  | Cl Max: | 1.0954 | at alpha= | 20 | deg
XFOIL ncrit=9 |  |  |  | L/D Max: | 52.2313 | at alpha= | 3.5 | deg
Re: | 100000 |  |  | Cd Min: | 0.28331 | at alpha= | 20 | deg
Mach: | 0 |  |  | Cl=0 at alpha= | -1.5647 | deg
|  |  |  | @ Cl=0.1, Cd= | 0.010594
|  |  |  | @ Cl=0.4, Cd= | 0.012816
|  |  |  | @ Cl=0.6, Cd= | 0.012006
alpha (deg) | Cl | Cd | Cm | Cl/Cd
-20 | -0.8528 | 0.26611 | 0.086 | -3.2047
-19.5 | -0.8351 | 0.25977 | 0.0816 | -3.2148
-19 | -0.8172 | 0.25381 | 0.0769 | -3.2197
-18.5 | -0.8017 | 0.25144 | 0.0704 | -3.1884
-18 | -0.7913 | 0.25067 | 0.064 | -3.1567
-17.5 | -0.7691 | 0.23625 | 0.0622 | -3.2554
-17 | -0.7496 | 0.22664 | 0.0607 | -3.3074
-16.5 | -0.7326 | 0.21979 | 0.0574 | -3.3332
-16 | -0.7161 | 0.21309 | 0.0538 | -3.3606
-15.5 | -0.7001 | 0.20654 | 0.0499 | -3.3897
-15 | -0.6875 | 0.202 | 0.0444 | -3.4035
-14.5 | -0.6826 | 0.19954 | 0.0384 | -3.4209
-14 | -0.6776 | 0.19548 | 0.0329 | -3.4663
-13.5 | -0.6429 | 0.17836 | 0.0361 | -3.6045
-13 | -0.6286 | 0.17129 | 0.0336 | -3.6698
-12.5 | -0.6166 | 0.16447 | 0.0304 | -3.749
-12 | -0.6128 | 0.15973 | 0.0247 | -3.8365
-11.5 | -0.6148 | 0.15559 | 0.0178 | -3.9514
-11 | -0.5854 | 0.14263 | 0.0215 | -4.1043
-10.5 | -0.5754 | 0.13583 | 0.0187 | -4.2362
-10 | -0.581 | 0.1314 | 0.0105 | -4.4216
-9.5 | -0.5597 | 0.121 | 0.0125 | -4.6256
-9 | -0.5498 | 0.11404 | 0.0098 | -4.8211
-8.5 | -0.5607 | 0.10916 | -0.0016 | -5.1365
-8 | -0.5353 | 0.09926 | 0.0029 | -5.3929
-7 | -0.5161 | 0.08405 | -0.0083 | -6.1404
-6.5 | -0.4932 | 0.0741 | -0.0233 | -6.6559
-6 | -0.4629 | 0.06519 | -0.0307 | -7.1008
-5.5 | -0.429 | 0.05727 | -0.0344 | -7.4908
-5 | -0.3591 | 0.03696 | -0.0518 | -9.7159
-4.5 | -0.2999 | 0.02736 | -0.0544 | -10.9613
-4 | -0.2424 | 0.02144 | -0.0541 | -11.306
-3.5 | -0.1884 | 0.01801 | -0.053 | -10.4609
-3 | -0.1352 | 0.01498 | -0.0522 | -9.0254
-2.5 | -0.0836 | 0.01266 | -0.0518 | -6.6035
-2 | -0.037 | 0.01144 | -0.0493 | -3.2343
-1.5 | 0.0055 | 0.01032 | -0.045 | 0.53295
-1 | 0.0594 | 0.01044 | -0.0451 | 5.6897
-0.5 | 0.1121 | 0.01064 | -0.045 | 10.5357
0 | 0.1641 | 0.01091 | -0.0448 | 15.0412
0.5 | 0.2155 | 0.01128 | -0.0447 | 19.1046
1 | 0.2658 | 0.01177 | -0.0446 | 22.5828
1.5 | 0.3148 | 0.01244 | -0.0449 | 25.3055
2 | 0.4167 | 0.01289 | -0.0551 | 32.3274
2.5 | 0.5249 | 0.01242 | -0.0639 | 42.2625
3 | 0.5889 | 0.01195 | -0.0622 | 49.2803
3.5 | 0.6367 | 0.01219 | -0.0574 | 52.2313
4 | 0.682 | 0.01337 | -0.0537 | 51.0097
4.5 | 0.7289 | 0.01498 | -0.0514 | 48.6582
5 | 0.7756 | 0.01644 | -0.0497 | 47.1776
5.5 | 0.8191 | 0.01882 | -0.0482 | 43.5228
6 | 0.8613 | 0.02316 | -0.0455 | 37.1891
6.5 | 0.91 | 0.02716 | -0.0435 | 33.5052
7 | 0.9586 | 0.0335 | -0.0414 | 28.6149
7.5 | 0.998 | 0.04001 | -0.0386 | 24.9438
8 | 1.0225 | 0.05002 | -0.0359 | 20.4418
8.5 | 1.0199 | 0.06429 | -0.0337 | 15.8641
10 | 0.8957 | 0.12226 | -0.0697 | 7.3262
10.5 | 0.9108 | 0.13052 | -0.0682 | 6.9782
11 | 0.8892 | 0.14165 | -0.0774 | 6.2774
11.5 | 0.9004 | 0.15014 | -0.0781 | 5.9971
12 | 0.8974 | 0.16018 | -0.0831 | 5.6024
12.5 | 0.9004 | 0.1684 | -0.0873 | 5.3468
13 | 0.9207 | 0.17886 | -0.0863 | 5.1476
13.5 | 0.9113 | 0.18551 | -0.0956 | 4.9124
14 | 0.9424 | 0.19698 | -0.0919 | 4.7842
14.5 | 0.9323 | 0.20179 | -0.1029 | 4.6201
15 | 0.9507 | 0.20962 | -0.1042 | 4.5353
15.5 | 0.9653 | 0.2197 | -0.1072 | 4.3937
16 | 0.9703 | 0.22483 | -0.1153 | 4.3157
16.5 | 0.9863 | 0.23222 | -0.1186 | 4.2473
17 | 1.0149 | 0.24725 | -0.1167 | 4.1048
17.5 | 1.0166 | 0.24854 | -0.1265 | 4.0903
18 | 1.0307 | 0.25475 | -0.1328 | 4.0459
18.5 | 1.0473 | 0.26182 | -0.1367 | 4.0001
19 | 1.0757 | 0.27997 | -0.1338 | 3.8422
19.5 | 1.0815 | 0.27966 | -0.1429 | 3.8672
20 | 1.0954 | 0.28331 | -0.1509 | 3.8664

## 11. Re 100k Mach 0.10 (1)
BIGFOIL.COM POLAR EXPORT
MID H2D
MID H2D |  |  |  | Cl Max: | 0.743 | at alpha= | 8 | deg
JavaFoil+Calcfoil stall+Eppler ext transition |  |  |  | L/D Max: | 37.172 | at alpha= | 4 | deg
Re: | 100000 |  |  | Cd Min: | 0.01314 | at alpha= | -0.5 | deg
Mach: | 0.1 |  |  | Cl=0 at alpha= | -1.9224 | deg
|  |  |  | @ Cl=0.1, Cd= | 0.01482
|  |  |  | @ Cl=0.4, Cd= | 0.013642
|  |  |  | @ Cl=0.6, Cd= | 0.19861
alpha (deg) | Cl | Cd | Cm | Cl/Cd
-13 | -0.226 | 0.18228 | -0.015 | -1.242
-12.5 | -0.244 | 0.16631 | -0.015 | -1.465
-12 | -0.262 | 0.15657 | -0.015 | -1.671
-11.5 | -0.28 | 0.14052 | -0.015 | -1.99
-11 | -0.298 | 0.12846 | -0.015 | -2.316
-10.5 | -0.315 | 0.12001 | -0.015 | -2.623
-10 | -0.331 | 0.10866 | -0.014 | -3.043
-9.5 | -0.344 | 0.12324 | -0.014 | -2.795
-9 | -0.355 | 0.11204 | -0.014 | -3.172
-8.5 | -0.363 | 0.09708 | -0.014 | -3.736
-8 | -0.365 | 0.08755 | -0.014 | -4.173
-7.5 | -0.363 | 0.08078 | -0.014 | -4.49
-7 | -0.354 | 0.0727 | -0.014 | -4.874
-6.5 | -0.34 | 0.06559 | -0.013 | -5.181
-6 | -0.319 | 0.05897 | -0.013 | -5.413
-5.5 | -0.293 | 0.05408 | -0.013 | -5.414
-5 | -0.261 | 0.0495 | -0.014 | -5.277
-4.5 | -0.225 | 0.04621 | -0.014 | -4.873
-4 | -0.186 | 0.04278 | -0.014 | -4.338
-3.5 | -0.143 | 0.04012 | -0.015 | -3.569
-3 | -0.099 | 0.03811 | -0.015 | -2.591
-2.5 | -0.066 | 0.0166 | -0.046 | -4.001
-2 | -0.009 | 0.01585 | -0.047 | -0.551
-1.5 | 0.049 | 0.01533 | -0.047 | 3.22
-1 | 0.108 | 0.01474 | -0.047 | 7.295
-0.5 | 0.166 | 0.01314 | -0.047 | 12.608
0 | 0.224 | 0.01319 | -0.047 | 16.972
0.5 | 0.282 | 0.01329 | -0.047 | 21.22
1 | 0.34 | 0.01343 | -0.047 | 25.311
1.5 | 0.398 | 0.01363 | -0.047 | 29.17
2 | 0.455 | 0.01397 | -0.047 | 32.601
2.5 | 0.513 | 0.01541 | -0.047 | 33.288
3 | 0.569 | 0.01601 | -0.048 | 35.555
3.5 | 0.625 | 0.01684 | -0.048 | 37.084
4 | 0.678 | 0.01824 | -0.048 | 37.172
4.5 | 0.584 | 0.04077 | -0.017 | 14.329
5 | 0.622 | 0.04329 | -0.016 | 14.375
5.5 | 0.657 | 0.0464 | -0.015 | 14.16
6 | 0.687 | 0.05022 | -0.015 | 13.676
6.5 | 0.712 | 0.05423 | -0.014 | 13.121
7 | 0.73 | 0.05983 | -0.014 | 12.194
7.5 | 0.74 | 0.06613 | -0.014 | 11.193
8 | 0.743 | 0.07312 | -0.014 | 10.156
8.5 | 0.734 | 0.07994 | -0.013 | 9.18
9 | 0.717 | 0.09037 | -0.013 | 7.935
9.5 | 0.693 | 0.1 | -0.013 | 6.932
10 | 0.663 | 0.11117 | -0.013 | 5.966
10.5 | 0.629 | 0.12194 | -0.013 | 5.157
11 | 0.591 | 0.13669 | -0.014 | 4.326
11.5 | 0.552 | 0.1477 | -0.014 | 3.738
12 | 0.512 | 0.16597 | -0.014 | 3.087
12.5 | 0.473 | 0.18449 | -0.014 | 2.564
13 | 0.435 | 0.19861 | -0.014 | 2.189

## 12. Re 100k Mach 0.10 (2)
BIGFOIL.COM POLAR EXPORT
MID H2D
MID H2D |  |  |  | Cl Max: | 1.0996 | at alpha= | 20 | deg
XFOIL ncrit=9 |  |  |  | L/D Max: | 52.1108 | at alpha= | 3.5 | deg
Re: | 100000 |  |  | Cd Min: | 0.28444 | at alpha= | 20 | deg
Mach: | 0.1 |  |  | Cl=0 at alpha= | -1.5561 | deg
|  |  |  | @ Cl=0.1, Cd= | 0.010614
|  |  |  | @ Cl=0.4, Cd= | 0.0128
|  |  |  | @ Cl=0.6, Cd= | 0.011987
alpha (deg) | Cl | Cd | Cm | Cl/Cd
-20 | -0.8556 | 0.26692 | 0.0866 | -3.2055
-19.5 | -0.8378 | 0.26055 | 0.0821 | -3.2155
-19 | -0.8196 | 0.25476 | 0.0772 | -3.2171
-18.5 | -0.8047 | 0.25285 | 0.0705 | -3.1825
-18 | -0.7943 | 0.25206 | 0.0642 | -3.1512
-17.5 | -0.7699 | 0.23565 | 0.0633 | -3.2671
-17 | -0.7513 | 0.22714 | 0.0612 | -3.3077
-16.5 | -0.7341 | 0.22031 | 0.0578 | -3.3321
-16 | -0.7175 | 0.21359 | 0.0541 | -3.3592
-15.5 | -0.7014 | 0.2071 | 0.05 | -3.3868
-15 | -0.6895 | 0.20303 | 0.0443 | -3.396
-14.5 | -0.6849 | 0.20061 | 0.0383 | -3.4141
-14 | -0.6656 | 0.18906 | 0.0363 | -3.5206
-13.5 | -0.643 | 0.17869 | 0.0364 | -3.5984
-13 | -0.6287 | 0.17165 | 0.0338 | -3.6627
-12.5 | -0.6168 | 0.1649 | 0.0303 | -3.7404
-12 | -0.6147 | 0.16068 | 0.0242 | -3.8256
-11.5 | -0.6159 | 0.15635 | 0.0175 | -3.9392
-11 | -0.5842 | 0.14294 | 0.0218 | -4.087
-10.5 | -0.5755 | 0.13633 | 0.0184 | -4.2214
-10 | -0.5825 | 0.13222 | 0.0098 | -4.4055
-9.5 | -0.5577 | 0.1213 | 0.0129 | -4.5977
-9 | -0.5496 | 0.11448 | 0.0096 | -4.8008
-8.5 | -0.5622 | 0.10989 | -0.0025 | -5.116
-8 | -0.5331 | 0.09962 | 0.0034 | -5.3513
-7.5 | -0.5347 | 0.09309 | -0.011 | -5.7439
-7 | -0.5152 | 0.08465 | -0.007 | -6.0862
-6.5 | -0.4941 | 0.07493 | -0.0213 | -6.5942
-6 | -0.4644 | 0.06595 | -0.0295 | -7.0417
-5.5 | -0.4308 | 0.05792 | -0.0336 | -7.4378
-5 | -0.3611 | 0.03723 | -0.0519 | -9.6992
-4.5 | -0.3028 | 0.02791 | -0.0545 | -10.8492
-4 | -0.2448 | 0.02174 | -0.0544 | -11.2603
-3.5 | -0.1904 | 0.01821 | -0.0533 | -10.4558
-3 | -0.1369 | 0.01513 | -0.0524 | -9.0482
-2.5 | -0.0846 | 0.01275 | -0.052 | -6.6353
-2 | -0.0372 | 0.01154 | -0.0497 | -3.2236
-1.5 | 0.0047 | 0.01033 | -0.0451 | 0.45499
-1 | 0.0591 | 0.01046 | -0.0453 | 5.6501
-0.5 | 0.1121 | 0.01066 | -0.0451 | 10.5159
0 | 0.1644 | 0.01094 | -0.045 | 15.0274
0.5 | 0.216 | 0.01131 | -0.0448 | 19.0981
1 | 0.2666 | 0.01181 | -0.0448 | 22.5741
1.5 | 0.3157 | 0.0125 | -0.045 | 25.256
2 | 0.4251 | 0.01289 | -0.0566 | 32.9791
2.5 | 0.5284 | 0.0124 | -0.0641 | 42.6129
3 | 0.592 | 0.01193 | -0.0621 | 49.6228
3.5 | 0.6394 | 0.01227 | -0.0572 | 52.1108
4 | 0.6852 | 0.0135 | -0.0536 | 50.7556
4.5 | 0.7326 | 0.01513 | -0.0513 | 48.4204
5 | 0.7794 | 0.01655 | -0.0496 | 47.0937
5.5 | 0.8223 | 0.01935 | -0.048 | 42.4961
6 | 0.866 | 0.02345 | -0.0453 | 36.9296
6.5 | 0.915 | 0.02771 | -0.0433 | 33.0206
7 | 0.9631 | 0.03418 | -0.041 | 28.1773
7.5 | 1.0008 | 0.041 | -0.0382 | 24.4098
8 | 1.023 | 0.05111 | -0.0356 | 20.0157
8.5 | 1.0147 | 0.06542 | -0.0338 | 15.5105
9.5 | 0.925 | 0.1103 | -0.0592 | 8.3862
10 | 0.896 | 0.12298 | -0.0698 | 7.2857
10.5 | 0.9063 | 0.13143 | -0.0699 | 6.8957
11 | 0.8894 | 0.14233 | -0.0778 | 6.2489
11.5 | 0.8972 | 0.15094 | -0.0795 | 5.9441
12 | 0.9018 | 0.161 | -0.0824 | 5.6012
12.5 | 0.8995 | 0.16911 | -0.0883 | 5.319
13 | 0.9247 | 0.17989 | -0.0859 | 5.1404
13.5 | 0.9123 | 0.18617 | -0.0963 | 4.9004
14 | 0.9459 | 0.19807 | -0.0918 | 4.7756
14.5 | 0.9347 | 0.20258 | -0.1032 | 4.614
15 | 0.9496 | 0.20994 | -0.1061 | 4.5232
15.5 | 0.9697 | 0.22112 | -0.1072 | 4.3854
16 | 0.9728 | 0.22559 | -0.1161 | 4.3122
16.5 | 0.9886 | 0.23298 | -0.1197 | 4.2433
17 | 1.0192 | 0.24879 | -0.1171 | 4.0966
17.5 | 1.0207 | 0.24992 | -0.1268 | 4.0841
18 | 1.0341 | 0.25566 | -0.1337 | 4.0448
18.5 | 1.0508 | 0.26276 | -0.1378 | 3.9991
19 | 1.0804 | 0.28179 | -0.1344 | 3.8341
19.5 | 1.0863 | 0.28151 | -0.1434 | 3.8588
20 | 1.0996 | 0.28444 | -0.1518 | 3.8658

## 13. Re 100k Mach 0.25 (1)
BIGFOIL.COM POLAR EXPORT
MID H2D
MID H2D |  |  |  | Cl Max: | 0.723 | at alpha= | 7 | deg
JavaFoil+Calcfoil stall+Eppler ext transition |  |  |  | L/D Max: | 37.592 | at alpha= | 4 | deg
Re: | 100000 |  |  | Cd Min: | 0.01321 | at alpha= | -0.5 | deg
Mach: | 0.25 |  |  | Cl=0 at alpha= | -1.925 | deg
|  |  |  | @ Cl=0.1, Cd= | 0.18872
|  |  |  | @ Cl=0.4, Cd= | 0.18872
|  |  |  | @ Cl=0.6, Cd= | 0.18872
alpha (deg) | Cl | Cd | Cm | Cl/Cd
-12 | -0.057 | 0.15129 | -0.016 | -0.376
-11.5 | -0.054 | 0.2017 | -0.016 | -0.268
-11 | -0.051 | 0.17195 | -0.016 | -0.298
-10.5 | -0.048 | 0.15095 | -0.016 | -0.321
-10 | -0.112 | 0.13119 | -0.016 | -0.853
-9.5 | -0.171 | 0.12113 | -0.015 | -1.409
-9 | -0.217 | 0.10737 | -0.015 | -2.017
-8.5 | -0.255 | 0.12694 | -0.015 | -2.006
-8 | -0.285 | 0.10613 | -0.015 | -2.682
-7.5 | -0.306 | 0.09146 | -0.015 | -3.342
-7 | -0.317 | 0.08042 | -0.014 | -3.938
-6.5 | -0.317 | 0.07342 | -0.014 | -4.322
-6 | -0.308 | 0.06404 | -0.014 | -4.806
-5.5 | -0.289 | 0.05784 | -0.014 | -4.993
-5 | -0.262 | 0.05198 | -0.014 | -5.035
-4.5 | -0.228 | 0.04715 | -0.014 | -4.835
-4 | -0.189 | 0.04345 | -0.014 | -4.351
-3.5 | -0.147 | 0.04065 | -0.015 | -3.604
-3 | -0.101 | 0.03837 | -0.016 | -2.639
-2.5 | -0.055 | 0.03661 | -0.018 | -1.493
-2 | -0.009 | 0.01607 | -0.048 | -0.559
-1.5 | 0.051 | 0.01546 | -0.048 | 3.279
-1 | 0.111 | 0.01496 | -0.048 | 7.39
-0.5 | 0.17 | 0.01321 | -0.048 | 12.89
0 | 0.23 | 0.01327 | -0.048 | 17.346
0.5 | 0.29 | 0.01336 | -0.048 | 21.686
1 | 0.349 | 0.01352 | -0.048 | 25.83
1.5 | 0.409 | 0.01375 | -0.049 | 29.715
2 | 0.468 | 0.01414 | -0.049 | 33.097
2.5 | 0.527 | 0.01565 | -0.049 | 33.673
3 | 0.585 | 0.01624 | -0.049 | 36.01
3.5 | 0.641 | 0.0172 | -0.049 | 37.29
4 | 0.696 | 0.01851 | -0.049 | 37.592
4.5 | 0.598 | 0.04113 | -0.017 | 14.55
5 | 0.636 | 0.04388 | -0.016 | 14.495
5.5 | 0.669 | 0.04714 | -0.016 | 14.195
6 | 0.695 | 0.05131 | -0.015 | 13.553
6.5 | 0.714 | 0.05728 | -0.015 | 12.471
7 | 0.723 | 0.06342 | -0.014 | 11.401
7.5 | 0.72 | 0.07152 | -0.014 | 10.066
8 | 0.703 | 0.07997 | -0.014 | 8.795
8.5 | 0.668 | 0.0907 | -0.014 | 7.367
9 | 0.619 | 0.10532 | -0.014 | 5.876
9.5 | 0.557 | 0.12012 | -0.014 | 4.636
10 | 0.485 | 0.16715 | -0.017 | 2.9
10.5 | 0.404 | 0.1588 | -0.014 | 2.541
11 | 0.316 | 0.16506 | -0.015 | 1.914
11.5 | 0.217 | 0.19252 | -0.015 | 1.128
12 | 0.077 | 0.18872 | -0.016 | 0.408

## 14. Re 100k Mach 0.25 (2)
BIGFOIL.COM POLAR EXPORT
MID H2D
MID H2D |  |  |  | Cl Max: | 1.124 | at alpha= | 20 | deg
XFOIL ncrit=9 |  |  |  | L/D Max: | 51.2529 | at alpha= | 3.5 | deg
Re: | 100000 |  |  | Cd Min: | 0.29249 | at alpha= | 19.5 | deg
Mach: | 0.25 |  |  | Cl=0 at alpha= | -1.4965 | deg
|  |  |  | @ Cl=0.1, Cd= | 0.010732
|  |  |  | @ Cl=0.4, Cd= | 0.012821
|  |  |  | @ Cl=0.6, Cd= | 0.012027
alpha (deg) | Cl | Cd | Cm | Cl/Cd
-20 | -0.8719 | 0.27162 | 0.0895 | -3.21
-19.5 | -0.8529 | 0.26523 | 0.0846 | -3.2157
-19 | -0.8349 | 0.26156 | 0.0783 | -3.192
-18.5 | -0.8219 | 0.26102 | 0.0714 | -3.1488
-18 | -0.802 | 0.24976 | 0.068 | -3.2111
-17.5 | -0.7799 | 0.23742 | 0.0669 | -3.2849
-17 | -0.7615 | 0.23023 | 0.0634 | -3.3076
-16.5 | -0.7435 | 0.22329 | 0.0595 | -3.3298
-16 | -0.7259 | 0.21652 | 0.0554 | -3.3526
-15.5 | -0.7103 | 0.21142 | 0.05 | -3.3597
-15 | -0.7019 | 0.2091 | 0.0437 | -3.3568
-14.5 | -0.697 | 0.2063 | 0.038 | -3.3786
-14 | -0.6613 | 0.18797 | 0.0402 | -3.5181
-13.5 | -0.645 | 0.18068 | 0.0376 | -3.5698
-13 | -0.6306 | 0.17372 | 0.0342 | -3.63
-12.5 | -0.6226 | 0.16872 | 0.0289 | -3.6901
-12 | -0.6242 | 0.16554 | 0.0222 | -3.7707
-11.5 | -0.5942 | 0.1519 | 0.0245 | -3.9118
-11 | -0.5814 | 0.14484 | 0.0222 | -4.0141
-10.5 | -0.5841 | 0.14072 | 0.0151 | -4.1508
-10 | -0.5645 | 0.1303 | 0.0155 | -4.3323
-9.5 | -0.5516 | 0.12303 | 0.0137 | -4.4835
-9 | -0.558 | 0.11843 | 0.005 | -4.7116
-8.5 | -0.5368 | 0.1084 | 0.0067 | -4.952
-8 | -0.5285 | 0.10171 | 0.0031 | -5.1961
-7.5 | -0.5278 | 0.09432 | -0.003 | -5.5958
-7 | -0.5112 | 0.08711 | -0.0048 | -5.8684
-6.5 | -0.495 | 0.07868 | -0.0121 | -6.2913
-6 | -0.4705 | 0.06973 | -0.0224 | -6.7475
-5.5 | -0.4396 | 0.06147 | -0.0284 | -7.1515
-5 | -0.3775 | 0.04411 | -0.0489 | -8.5582
-4.5 | -0.3182 | 0.03092 | -0.0546 | -10.2911
-4 | -0.2585 | 0.02353 | -0.0556 | -10.986
-3.5 | -0.2015 | 0.01931 | -0.0547 | -10.435
-3 | -0.1456 | 0.01611 | -0.0535 | -9.0379
-2.5 | -0.09 | 0.01335 | -0.0533 | -6.7416
-2 | -0.0394 | 0.01204 | -0.0515 | -3.2724
-1.5 | -0.0004 | 0.01042 | -0.0455 | -0.038388
-1 | 0.0571 | 0.01056 | -0.046 | 5.4072
-0.5 | 0.1121 | 0.01078 | -0.046 | 10.3989
0 | 0.166 | 0.01108 | -0.0458 | 14.9819
0.5 | 0.219 | 0.01149 | -0.0457 | 19.0601
1 | 0.2706 | 0.01205 | -0.0458 | 22.4564
1.5 | 0.3289 | 0.01281 | -0.0477 | 25.6753
2 | 0.4593 | 0.01283 | -0.0619 | 35.7989
2.5 | 0.5494 | 0.01223 | -0.0654 | 44.9223
3 | 0.6068 | 0.012 | -0.0614 | 50.5667
3.5 | 0.6545 | 0.01277 | -0.0566 | 51.2529
4 | 0.7028 | 0.01424 | -0.0535 | 49.3539
4.5 | 0.7528 | 0.01598 | -0.0513 | 47.1089
5 | 0.8011 | 0.01726 | -0.0495 | 46.4137
5.5 | 0.8441 | 0.02113 | -0.0469 | 39.9479
6 | 0.8918 | 0.02516 | -0.0443 | 35.4452
6.5 | 0.9416 | 0.03072 | -0.042 | 30.651
7 | 0.9843 | 0.03818 | -0.0392 | 25.7805
7.5 | 1.0106 | 0.04631 | -0.0361 | 21.8225
8 | 1.0194 | 0.05657 | -0.034 | 18.0202
8.5 | 0.9973 | 0.06915 | -0.0343 | 14.4223
9 | 0.9525 | 0.08301 | -0.0408 | 11.4745
9.5 | 0.9182 | 0.10425 | -0.058 | 8.8077
10 | 0.9163 | 0.12609 | -0.0657 | 7.267
10.5 | 0.8854 | 0.1365 | -0.0779 | 6.4864
11 | 0.912 | 0.14625 | -0.0739 | 6.2359
11.5 | 0.8902 | 0.15476 | -0.0847 | 5.7521
12 | 0.9244 | 0.16591 | -0.0796 | 5.5717
12.5 | 0.9011 | 0.17265 | -0.0922 | 5.2192
13 | 0.9232 | 0.18182 | -0.0919 | 5.0775
13.5 | 0.9235 | 0.19018 | -0.0983 | 4.8559
14 | 0.9327 | 0.19759 | -0.1031 | 4.7204
14.5 | 0.956 | 0.20883 | -0.1033 | 4.5779
15 | 0.9578 | 0.21374 | -0.1118 | 4.4811
15.5 | 0.993 | 0.22882 | -0.1081 | 4.3397
16 | 0.9898 | 0.23056 | -0.1188 | 4.293
16.5 | 1.0035 | 0.23738 | -0.1248 | 4.2274
17 | 1.0227 | 0.24557 | -0.1273 | 4.1646
17.5 | 1.0456 | 0.25893 | -0.1284 | 4.0382
18 | 1.054 | 0.26103 | -0.138 | 4.0379
18.5 | 1.071 | 0.26812 | -0.1434 | 3.9945
19 | 1.0891 | 0.27561 | -0.1472 | 3.9516
19.5 | 1.114 | 0.29249 | -0.1464 | 3.8087
20 | 1.124 | 0.29228 | -0.1559 | 3.8456

## 15. Re 100k Mach 0.50 (1)
BIGFOIL.COM POLAR EXPORT
MID H2D
MID H2D |  |  |  | Cl Max: | 1.137 | at alpha= | 20 | deg
JavaFoil+Calcfoil stall+Eppler ext transition |  |  |  | L/D Max: | 37.294 | at alpha= | 3.5 | deg
Re: | 100000 |  |  | Cd Min: | 0.01362 | at alpha= | 0 | deg
Mach: | 0.5 |  |  | Cl=0 at alpha= | -1.9254 | deg
|  |  |  | @ Cl=0.1, Cd= | 0.015855
|  |  |  | @ Cl=0.4, Cd= | 0.01406
|  |  |  | @ Cl=0.6, Cd= | 0.17039
alpha (deg) | Cl | Cd | Cm | Cl/Cd
-20 | -0.975 | 0.34266 | -0.029 | -2.846
-19.5 | -0.949 | 0.35331 | -0.029 | -2.686
-19 | -0.923 | 0.34889 | -0.029 | -2.645
-18.5 | -0.894 | 0.3259 | -0.028 | -2.744
-18 | -0.868 | 0.32596 | -0.028 | -2.661
-17.5 | -0.841 | 0.3133 | -0.028 | -2.685
-17 | -0.815 | 0.30726 | -0.028 | -2.651
-16.5 | -0.788 | 0.30255 | -0.028 | -2.605
-16 | -0.76 | 0.28046 | -0.026 | -2.708
-15.5 | -0.733 | 0.27267 | -0.026 | -2.687
-15 | -0.706 | 0.26779 | -0.026 | -2.637
-14.5 | -0.679 | 0.26398 | -0.026 | -2.574
-14 | -0.653 | 0.25739 | -0.026 | -2.536
-13.5 | -0.625 | 0.24713 | -0.025 | -2.527
-13 | -0.598 | 0.23826 | -0.025 | -2.508
-12.5 | -0.571 | 0.23171 | -0.025 | -2.463
-12 | -0.544 | 0.22766 | -0.025 | -2.389
-11.5 | -0.517 | 0.22167 | -0.025 | -2.333
-11 | -0.489 | 0.20658 | -0.023 | -2.369
-10.5 | -0.462 | 0.20359 | -0.023 | -2.271
-10 | -0.436 | 0.19839 | -0.023 | -2.195
-9.5 | -0.409 | 0.19562 | -0.023 | -2.089
-9 | -0.381 | 0.17142 | -0.021 | -2.224
-8.5 | -0.354 | 0.16504 | -0.021 | -2.146
-8 | -0.327 | 0.16235 | -0.021 | -2.016
-7.5 | -0.3 | 0.15687 | -0.02 | -1.913
-7 | -0.273 | 0.15484 | -0.02 | -1.764
-6.5 | -0.246 | 0.14186 | -0.019 | -1.735
-6 | -0.219 | 0.13278 | -0.019 | -1.65
-5.5 | -0.192 | 0.13007 | -0.019 | -1.478
-5 | -0.165 | 0.06403 | -0.017 | -2.58
-4.5 | -0.138 | 0.07231 | -0.016 | -1.913
-4 | -0.191 | 0.05277 | -0.016 | -3.62
-3.5 | -0.158 | 0.04443 | -0.016 | -3.555
-3 | -0.111 | 0.04006 | -0.016 | -2.78
-2.5 | -0.061 | 0.03759 | -0.018 | -1.613
-2 | -0.01 | 0.01708 | -0.054 | -0.586
-1.5 | 0.057 | 0.01615 | -0.054 | 3.506
-1 | 0.124 | 0.01569 | -0.054 | 7.874
-0.5 | 0.19 | 0.0152 | -0.054 | 12.522
0 | 0.257 | 0.01362 | -0.054 | 18.881
0.5 | 0.324 | 0.01376 | -0.054 | 23.536
1 | 0.39 | 0.014 | -0.054 | 27.878
1.5 | 0.457 | 0.0144 | -0.054 | 31.706
2 | 0.523 | 0.01597 | -0.054 | 32.737
2.5 | 0.589 | 0.0166 | -0.055 | 35.457
3 | 0.652 | 0.01758 | -0.055 | 37.105
3.5 | 0.713 | 0.01913 | -0.055 | 37.294
4 | 0.617 | 0.04 | -0.019 | 15.414
4.5 | 0.654 | 0.04312 | -0.018 | 15.167
5 | 0.678 | 0.04847 | -0.017 | 13.982
5.5 | 0.669 | 0.05759 | -0.016 | 11.609
6 | 0.42 | 0.07339 | -0.017 | 5.72
6.5 | 0.446 | 0.07382 | -0.019 | 6.042
7 | 0.472 | 0.08498 | -0.019 | 5.555
7.5 | 0.498 | 0.10117 | -0.02 | 4.923
8 | 0.524 | 0.10831 | -0.021 | 4.839
8.5 | 0.55 | 0.10696 | -0.022 | 5.143
9 | 0.576 | 0.1121 | -0.023 | 5.139
9.5 | 0.602 | 0.17525 | -0.023 | 3.435
10 | 0.628 | 0.1882 | -0.024 | 3.337
10.5 | 0.654 | 0.20031 | -0.025 | 3.263
11 | 0.679 | 0.20241 | -0.025 | 3.357
11.5 | 0.706 | 0.21395 | -0.027 | 3.298
12 | 0.731 | 0.21848 | -0.027 | 3.345
12.5 | 0.757 | 0.24071 | -0.028 | 3.145
13 | 0.782 | 0.24957 | -0.028 | 3.134
13.5 | 0.808 | 0.2573 | -0.029 | 3.142
14 | 0.833 | 0.25941 | -0.029 | 3.213
14.5 | 0.86 | 0.27716 | -0.031 | 3.103
15 | 0.885 | 0.28145 | -0.031 | 3.143
15.5 | 0.91 | 0.2902 | -0.031 | 3.136
16 | 0.936 | 0.31303 | -0.032 | 2.99
16.5 | 0.961 | 0.3179 | -0.032 | 3.021
17 | 0.987 | 0.33184 | -0.033 | 2.974
17.5 | 1.011 | 0.33603 | -0.033 | 3.01
18 | 1.036 | 0.33224 | -0.033 | 3.118
18.5 | 1.062 | 0.35858 | -0.034 | 2.962
19 | 1.086 | 0.36218 | -0.034 | 2.999
19.5 | 1.111 | 0.36441 | -0.035 | 3.048
20 | 1.137 | 0.36645 | -0.035 | 3.102

## 16. Re 100k Mach 0.50 (2)
BIGFOIL.COM POLAR EXPORT
MID H2D
MID H2D |  |  |  | Cl Max: | 1.241 | at alpha= | 20 | deg
XFOIL ncrit=9 |  |  |  | L/D Max: | 49.0568 | at alpha= | 2.5 | deg
Re: | 100000 |  |  | Cd Min: | 0.32401 | at alpha= | 20 | deg
Mach: | 0.5 |  |  | Cl=0 at alpha= | -1.5167 | deg
|  |  |  | @ Cl=0.1, Cd= | 0.011316
|  |  |  | @ Cl=0.4, Cd= | 0.013038
|  |  |  | @ Cl=0.6, Cd= | 0.012479
alpha (deg) | Cl | Cd | Cm | Cl/Cd
-20 | -0.9559 | 0.30713 | 0.0998 | -3.1124
-19.5 | -0.9335 | 0.29709 | 0.0944 | -3.1421
-19 | -0.9079 | 0.28049 | 0.0924 | -3.2368
-18.5 | -0.8851 | 0.2718 | 0.0877 | -3.2564
-18 | -0.8622 | 0.2635 | 0.0827 | -3.2721
-17.5 | -0.8394 | 0.25538 | 0.0775 | -3.2869
-17 | -0.817 | 0.24851 | 0.0715 | -3.2876
-16.5 | -0.7992 | 0.24553 | 0.0641 | -3.255
-15.5 | -0.7515 | 0.22286 | 0.0575 | -3.3721
-15 | -0.7293 | 0.21427 | 0.0539 | -3.4036
-14.5 | -0.7081 | 0.20634 | 0.0496 | -3.4317
-14 | -0.6888 | 0.1995 | 0.0444 | -3.4526
-13.5 | -0.6794 | 0.19699 | 0.0372 | -3.4489
-13 | -0.6527 | 0.18382 | 0.0356 | -3.5508
-12.5 | -0.6305 | 0.17464 | 0.0337 | -3.6103
-12 | -0.6159 | 0.16831 | 0.0289 | -3.6593
-11.5 | -0.6202 | 0.16711 | 0.021 | -3.7113
-11 | -0.5814 | 0.15154 | 0.0234 | -3.8366
-10.5 | -0.569 | 0.14473 | 0.0195 | -3.9315
-10 | -0.5779 | 0.14262 | 0.0111 | -4.052
-9.5 | -0.5403 | 0.12881 | 0.0143 | -4.1946
-9 | -0.5389 | 0.12373 | 0.0084 | -4.3555
-8.5 | -0.5197 | 0.11424 | 0.0076 | -4.5492
-8 | -0.5092 | 0.10746 | 0.0044 | -4.7385
-7.5 | -0.4992 | 0.0998 | 0.0013 | -5.002
-7 | -0.4954 | 0.09394 | -0.0039 | -5.2736
-6.5 | -0.4763 | 0.08566 | -0.0036 | -5.5604
-6 | -0.4665 | 0.07876 | -0.0074 | -5.9231
-5.5 | -0.4496 | 0.07132 | -0.0132 | -6.304
-5 | -0.4265 | 0.0632 | -0.0207 | -6.7484
-4.5 | -0.3688 | 0.04331 | -0.0494 | -8.5154
-4 | -0.3203 | 0.03393 | -0.0541 | -9.44
-3.5 | -0.2554 | 0.02553 | -0.0583 | -10.0039
-3 | -0.1889 | 0.02022 | -0.0587 | -9.3422
-2.5 | -0.1231 | 0.01656 | -0.0576 | -7.4336
-2 | -0.0578 | 0.01402 | -0.0573 | -4.1227
-1.5 | 0.002 | 0.01273 | -0.0556 | 0.15711
-1 | 0.0477 | 0.01124 | -0.0494 | 4.2438
-0.5 | 0.1097 | 0.01133 | -0.0494 | 9.6823
0 | 0.1708 | 0.01177 | -0.0496 | 14.5115
0.5 | 0.2294 | 0.01241 | -0.0497 | 18.4851
1 | 0.3268 | 0.01314 | -0.0576 | 24.8706
1.5 | 0.4637 | 0.01295 | -0.0701 | 35.8069
2 | 0.5518 | 0.01237 | -0.0702 | 44.6079
2.5 | 0.6137 | 0.01251 | -0.0649 | 49.0568
3 | 0.6695 | 0.0137 | -0.0601 | 48.8686
3.5 | 0.7272 | 0.01538 | -0.0568 | 47.2822
4 | 0.7868 | 0.01734 | -0.054 | 45.3749
4.5 | 0.8418 | 0.01885 | -0.0507 | 44.6578
5 | 0.8905 | 0.02294 | -0.0466 | 38.8187
5.5 | 0.9445 | 0.02862 | -0.0424 | 33.0014
6 | 0.9845 | 0.03582 | -0.0388 | 27.4846
6.5 | 0.9987 | 0.04492 | -0.0361 | 22.2329
7 | 0.9872 | 0.05499 | -0.0356 | 17.9524
7.5 | 0.9561 | 0.06567 | -0.0387 | 14.5592
8 | 0.9294 | 0.08009 | -0.0504 | 11.6044
8.5 | 0.9145 | 0.09418 | -0.0596 | 9.7101
9 | 0.9065 | 0.10624 | -0.0654 | 8.5326
9.5 | 0.8989 | 0.1193 | -0.0727 | 7.5348
10 | 0.8957 | 0.13185 | -0.0789 | 6.7933
10.5 | 0.9089 | 0.14908 | -0.0855 | 6.0967
11 | 0.9203 | 0.16031 | -0.0889 | 5.7408
11.5 | 0.9105 | 0.16759 | -0.0979 | 5.4329
12 | 0.9329 | 0.17841 | -0.0991 | 5.229
12.5 | 0.9388 | 0.18581 | -0.1052 | 5.0525
13 | 0.9683 | 0.19894 | -0.1057 | 4.8673
13.5 | 0.9687 | 0.20414 | -0.1151 | 4.7453
14 | 0.9966 | 0.21574 | -0.1159 | 4.6194
14.5 | 1.0069 | 0.22314 | -0.1237 | 4.5124
15 | 1.0256 | 0.23159 | -0.1291 | 4.4285
15.5 | 1.0529 | 0.24491 | -0.1305 | 4.2991
16 | 1.0655 | 0.24977 | -0.1398 | 4.2659
16.5 | 1.0909 | 0.26088 | -0.1421 | 4.1816
17 | 1.1118 | 0.27144 | -0.1475 | 4.0959
17.5 | 1.1297 | 0.27745 | -0.156 | 4.0717
18 | 1.1522 | 0.28667 | -0.1612 | 4.0193
19 | 1.1982 | 0.30903 | -0.1702 | 3.8773
19.5 | 1.2185 | 0.31487 | -0.1789 | 3.8699
20 | 1.241 | 0.32401 | -0.1849 | 3.8301

## 17. Re 250k Mach 0.00 (1)
BIGFOIL.COM POLAR EXPORT
MID H2D
MID H2D |  |  |  | Cl Max: | 0.747 | at alpha= | 8 | deg
JavaFoil+Calcfoil stall+Eppler ext transition |  |  |  | L/D Max: | 46.861 | at alpha= | 3.5 | deg
Re: | 250000 |  |  | Cd Min: | 0.00946 | at alpha= | -0.5 | deg
Mach: | 0 |  |  | Cl=0 at alpha= | -1.9224 | deg
|  |  |  | @ Cl=0.1, Cd= | 0.011365
|  |  |  | @ Cl=0.4, Cd= | 0.010006
|  |  |  | @ Cl=0.6, Cd= | 0.13536
alpha (deg) | Cl | Cd | Cm | Cl/Cd
-13.5 | -0.247 | 0.15214 | -0.016 | -1.626
-13 | -0.263 | 0.13876 | -0.016 | -1.892
-12.5 | -0.278 | 0.12904 | -0.016 | -2.156
-12 | -0.294 | 0.12187 | -0.015 | -2.412
-11.5 | -0.31 | 0.1133 | -0.015 | -2.733
-11 | -0.325 | 0.10414 | -0.015 | -3.12
-10.5 | -0.339 | 0.09652 | -0.015 | -3.515
-10 | -0.352 | 0.08876 | -0.015 | -3.967
-9.5 | -0.363 | 0.08219 | -0.015 | -4.413
-9 | -0.371 | 0.07694 | -0.015 | -4.816
-8.5 | -0.375 | 0.07045 | -0.014 | -5.318
-8 | -0.374 | 0.07152 | -0.014 | -5.235
-7.5 | -0.369 | 0.06621 | -0.014 | -5.576
-7 | -0.359 | 0.05995 | -0.014 | -5.981
-6.5 | -0.342 | 0.05621 | -0.014 | -6.089
-6 | -0.32 | 0.05168 | -0.014 | -6.199
-5.5 | -0.293 | 0.04773 | -0.014 | -6.14
-5 | -0.261 | 0.04443 | -0.014 | -5.872
-4.5 | -0.225 | 0.04146 | -0.014 | -5.417
-4 | -0.185 | 0.03897 | -0.014 | -4.743
-3.5 | -0.143 | 0.03683 | -0.015 | -3.871
-3 | -0.098 | 0.03526 | -0.016 | -2.788
-2.5 | -0.066 | 0.0136 | -0.046 | -4.858
-2 | -0.009 | 0.01244 | -0.046 | -0.699
-1.5 | 0.049 | 0.01191 | -0.046 | 4.122
-1 | 0.107 | 0.01129 | -0.047 | 9.476
-0.5 | 0.165 | 0.00946 | -0.047 | 17.419
0 | 0.223 | 0.00952 | -0.047 | 23.409
0.5 | 0.281 | 0.00962 | -0.047 | 29.166
1 | 0.338 | 0.00976 | -0.047 | 34.657
1.5 | 0.396 | 0.00998 | -0.047 | 39.645
2 | 0.453 | 0.01035 | -0.047 | 43.795
2.5 | 0.51 | 0.01195 | -0.047 | 42.719
3 | 0.566 | 0.01252 | -0.047 | 45.252
3.5 | 0.621 | 0.01326 | -0.047 | 46.861
4 | 0.675 | 0.01519 | -0.048 | 44.435
4.5 | 0.726 | 0.01566 | -0.048 | 46.362
5 | 0.62 | 0.04027 | -0.017 | 15.392
5.5 | 0.655 | 0.04274 | -0.016 | 15.319
6 | 0.685 | 0.04565 | -0.015 | 15.007
6.5 | 0.71 | 0.04916 | -0.015 | 14.452
7 | 0.73 | 0.05282 | -0.014 | 13.816
7.5 | 0.742 | 0.05709 | -0.014 | 13
8 | 0.747 | 0.06275 | -0.014 | 11.902
8.5 | 0.741 | 0.0685 | -0.014 | 10.821
9 | 0.728 | 0.0751 | -0.014 | 9.697
9.5 | 0.709 | 0.08147 | -0.014 | 8.697
10 | 0.683 | 0.0889 | -0.014 | 7.686
10.5 | 0.654 | 0.0979 | -0.014 | 6.677
11 | 0.621 | 0.10324 | -0.014 | 6.013
11.5 | 0.586 | 0.11216 | -0.014 | 5.225
12 | 0.55 | 0.12208 | -0.014 | 4.508
12.5 | 0.515 | 0.12797 | -0.015 | 4.023
13 | 0.48 | 0.13536 | -0.015 | 3.545

## 18. Re 250k Mach 0.00 (2)
BIGFOIL.COM POLAR EXPORT
MID H2D
MID H2D |  |  |  | Cl Max: | 1.0437 | at alpha= | 8 | deg
XFOIL ncrit=9 |  |  |  | L/D Max: | 71.2129 | at alpha= | 2.5 | deg
Re: | 250000 |  |  | Cd Min: | 0.26627 | at alpha= | -20 | deg
Mach: | 0 |  |  | Cl=0 at alpha= | -1.806 | deg
|  |  |  | @ Cl=0.1, Cd= | 0.0070526
|  |  |  | @ Cl=0.4, Cd= | 0.0071145
|  |  |  | @ Cl=0.6, Cd= | 0.00861
alpha (deg) | Cl | Cd | Cm | Cl/Cd
-20 | -0.8572 | 0.26627 | 0.0885 | -3.2193
-19.5 | -0.8397 | 0.25976 | 0.0842 | -3.2326
-19 | -0.8221 | 0.25313 | 0.08 | -3.2477
-18.5 | -0.8043 | 0.24643 | 0.0757 | -3.2638
-18 | -0.786 | 0.23985 | 0.0712 | -3.277
-17.5 | -0.7686 | 0.23416 | 0.0658 | -3.2824
-17 | -0.7536 | 0.22868 | 0.0606 | -3.2954
-16.5 | -0.7395 | 0.22281 | 0.0557 | -3.319
-16 | -0.7216 | 0.21172 | 0.054 | -3.4083
-15.5 | -0.7051 | 0.2043 | 0.052 | -3.4513
-15 | -0.6895 | 0.1976 | 0.049 | -3.4894
-14.5 | -0.6745 | 0.19064 | 0.0456 | -3.5381
-14 | -0.6598 | 0.18351 | 0.042 | -3.5954
-13.5 | -0.6462 | 0.17695 | 0.0374 | -3.6519
-13 | -0.6374 | 0.17106 | 0.0323 | -3.7262
-12.5 | -0.6268 | 0.1642 | 0.0283 | -3.8173
-12 | -0.6151 | 0.15668 | 0.0247 | -3.9258
-11.5 | -0.6084 | 0.14608 | 0.0227 | -4.1648
-11 | -0.5921 | 0.1384 | 0.0228 | -4.2782
-10.5 | -0.5809 | 0.13133 | 0.0206 | -4.4232
-10 | -0.5711 | 0.1241 | 0.0178 | -4.6019
-9.5 | -0.5622 | 0.11666 | 0.0145 | -4.8191
-9 | -0.5545 | 0.10901 | 0.0098 | -5.0867
-8.5 | -0.547 | 0.10144 | 0.0019 | -5.3924
-8 | -0.538 | 0.09347 | -0.0045 | -5.7559
-7.5 | -0.5307 | 0.08138 | -0.015 | -6.5213
-7 | -0.5162 | 0.07419 | -0.0161 | -6.9578
-6.5 | -0.4865 | 0.06489 | -0.0261 | -7.4973
-5.5 | -0.4008 | 0.04183 | -0.0485 | -9.5816
-5 | -0.3514 | 0.03267 | -0.0533 | -10.756
-4.5 | -0.2864 | 0.01854 | -0.0544 | -15.4477
-4 | -0.233 | 0.01485 | -0.0534 | -15.6902
-3.5 | -0.1804 | 0.01248 | -0.0525 | -14.4551
-3 | -0.1261 | 0.01069 | -0.0521 | -11.7961
-2.5 | -0.0719 | 0.0093 | -0.0525 | -7.7312
-2 | -0.0186 | 0.00862 | -0.0524 | -2.1578
-1 | 0.0773 | 0.00696 | -0.0485 | 11.1063
-0.5 | 0.1312 | 0.00718 | -0.0485 | 18.273
0 | 0.1962 | 0.00739 | -0.0509 | 26.5494
0.5 | 0.2872 | 0.00734 | -0.0583 | 39.1281
1 | 0.3698 | 0.00718 | -0.0634 | 51.5042
1.5 | 0.4297 | 0.00705 | -0.063 | 60.9504
2 | 0.4799 | 0.00705 | -0.0604 | 68.0709
2.5 | 0.5284 | 0.00742 | -0.0576 | 71.2129
3 | 0.5778 | 0.0082 | -0.0556 | 70.4634
3.5 | 0.6287 | 0.00914 | -0.0545 | 68.7856
4 | 0.6806 | 0.01007 | -0.0539 | 67.5869
4.5 | 0.7313 | 0.01124 | -0.0533 | 65.0623
5 | 0.7828 | 0.01238 | -0.0529 | 63.231
5.5 | 0.8294 | 0.01527 | -0.0516 | 54.3157
6 | 0.8756 | 0.01815 | -0.0497 | 48.2424
6.5 | 0.9238 | 0.02073 | -0.0481 | 44.5634
7 | 0.9708 | 0.02473 | -0.046 | 39.256
7.5 | 1.0135 | 0.03099 | -0.0432 | 32.7041
8 | 1.0437 | 0.03913 | -0.0398 | 26.6726
8.5 | 1.0284 | 0.06055 | -0.0349 | 16.9843
9 | 1.0192 | 0.06986 | -0.0347 | 14.5892
9.5 | 0.9806 | 0.08136 | -0.0384 | 12.0526
10 | 0.9394 | 0.10376 | -0.0589 | 9.0536
10.5 | 0.9323 | 0.11425 | -0.0637 | 8.1602
11 | 0.9308 | 0.12146 | -0.0626 | 7.6634
11.5 | 0.9131 | 0.13737 | -0.0709 | 6.647
12 | 0.9075 | 0.15063 | -0.0814 | 6.0247
12.5 | 0.9079 | 0.16122 | -0.0871 | 5.6314
13 | 0.9146 | 0.16977 | -0.0906 | 5.3873

## 19. Re 250k Mach 0.10 (1)
BIGFOIL.COM POLAR EXPORT
MID H2D
MID H2D |  |  |  | Cl Max: | 0.743 | at alpha= | 8 | deg
JavaFoil+Calcfoil stall+Eppler ext transition |  |  |  | L/D Max: | 46.739 | at alpha= | 3.5 | deg
Re: | 250000 |  |  | Cd Min: | 0.00947 | at alpha= | -0.5 | deg
Mach: | 0.1 |  |  | Cl=0 at alpha= | -1.9224 | deg
|  |  |  | @ Cl=0.1, Cd= | 0.011421
|  |  |  | @ Cl=0.4, Cd= | 0.010013
|  |  |  | @ Cl=0.6, Cd= | 0.1411
alpha (deg) | Cl | Cd | Cm | Cl/Cd
-13 | -0.226 | 0.14558 | -0.016 | -1.555
-12.5 | -0.244 | 0.13311 | -0.016 | -1.831
-12 | -0.262 | 0.12564 | -0.016 | -2.082
-11.5 | -0.28 | 0.11428 | -0.015 | -2.447
-11 | -0.298 | 0.10728 | -0.015 | -2.774
-10.5 | -0.315 | 0.09785 | -0.015 | -3.217
-10 | -0.331 | 0.09196 | -0.015 | -3.596
-9.5 | -0.345 | 0.08357 | -0.015 | -4.122
-9 | -0.355 | 0.0787 | -0.015 | -4.517
-8.5 | -0.363 | 0.07155 | -0.015 | -5.07
-8 | -0.365 | 0.07338 | -0.014 | -4.98
-7.5 | -0.363 | 0.06669 | -0.014 | -5.44
-7 | -0.354 | 0.06125 | -0.014 | -5.785
-6.5 | -0.34 | 0.05633 | -0.014 | -6.033
-6 | -0.319 | 0.05182 | -0.014 | -6.16
-5.5 | -0.293 | 0.04828 | -0.014 | -6.065
-5 | -0.261 | 0.04456 | -0.014 | -5.863
-4.5 | -0.225 | 0.0416 | -0.014 | -5.412
-4 | -0.186 | 0.03899 | -0.014 | -4.759
-3.5 | -0.143 | 0.03691 | -0.015 | -3.879
-3 | -0.099 | 0.0353 | -0.016 | -2.798
-2.5 | -0.066 | 0.01363 | -0.046 | -4.872
-2 | -0.009 | 0.01248 | -0.047 | -0.701
-1.5 | 0.049 | 0.01194 | -0.047 | 4.131
-1 | 0.108 | 0.01134 | -0.047 | 9.485
-0.5 | 0.166 | 0.00947 | -0.047 | 17.489
0 | 0.224 | 0.00953 | -0.047 | 23.501
0.5 | 0.282 | 0.00963 | -0.047 | 29.286
1 | 0.34 | 0.00978 | -0.047 | 34.768
1.5 | 0.398 | 0.01 | -0.047 | 39.763
2 | 0.455 | 0.01037 | -0.047 | 43.904
2.5 | 0.513 | 0.01198 | -0.047 | 42.798
3 | 0.569 | 0.01256 | -0.048 | 45.33
3.5 | 0.625 | 0.01336 | -0.048 | 46.739
4 | 0.678 | 0.01523 | -0.048 | 44.538
4.5 | 0.729 | 0.0157 | -0.048 | 46.447
5 | 0.622 | 0.04028 | -0.017 | 15.454
5.5 | 0.657 | 0.0429 | -0.016 | 15.315
6 | 0.687 | 0.04595 | -0.015 | 14.947
6.5 | 0.712 | 0.04912 | -0.015 | 14.486
7 | 0.73 | 0.05344 | -0.014 | 13.654
7.5 | 0.74 | 0.05795 | -0.014 | 12.775
8 | 0.743 | 0.06293 | -0.014 | 11.802
8.5 | 0.734 | 0.06949 | -0.014 | 10.561
9 | 0.717 | 0.07661 | -0.014 | 9.36
9.5 | 0.693 | 0.08253 | -0.014 | 8.399
10 | 0.663 | 0.09158 | -0.014 | 7.244
10.5 | 0.629 | 0.09803 | -0.014 | 6.416
11 | 0.591 | 0.10635 | -0.014 | 5.561
11.5 | 0.552 | 0.11578 | -0.015 | 4.77
12 | 0.512 | 0.1251 | -0.015 | 4.096
12.5 | 0.473 | 0.13113 | -0.015 | 3.608
13 | 0.435 | 0.1411 | -0.015 | 3.082

## 20. Re 250k Mach 0.10 (2)
BIGFOIL.COM POLAR EXPORT
MID H2D
MID H2D |  |  |  | Cl Max: | 1.0449 | at alpha= | 8 | deg
XFOIL ncrit=9 |  |  |  | L/D Max: | 71.1528 | at alpha= | 2.5 | deg
Re: | 250000 |  |  | Cd Min: | 0.04034 | at alpha= | 8 | deg
Mach: | 0.1 |  |  | Cl=0 at alpha= | -99 | deg
|  |  |  | @ Cl=0.1, Cd= | 0.0074
|  |  |  | @ Cl=0.4, Cd= | 0.0071192
|  |  |  | @ Cl=0.6, Cd= | 0.0086281
alpha (deg) | Cl | Cd | Cm | Cl/Cd
0 | 0.1994 | 0.0074 | -0.0517 | 26.9459
0.5 | 0.2907 | 0.00734 | -0.059 | 39.6049
1 | 0.3721 | 0.00718 | -0.0637 | 51.8245
1.5 | 0.4318 | 0.00705 | -0.0632 | 61.2482
2 | 0.482 | 0.00707 | -0.0604 | 68.1754
2.5 | 0.5308 | 0.00746 | -0.0576 | 71.1528
3 | 0.5807 | 0.00827 | -0.0557 | 70.2177
3.5 | 0.6319 | 0.00922 | -0.0547 | 68.5358
4 | 0.6842 | 0.01016 | -0.054 | 67.3425
4.5 | 0.7353 | 0.01133 | -0.0534 | 64.8985
5 | 0.787 | 0.01251 | -0.053 | 62.9097
5.5 | 0.834 | 0.01544 | -0.0515 | 54.0155
6 | 0.8804 | 0.01835 | -0.0496 | 47.9782
6.5 | 0.9287 | 0.02111 | -0.0478 | 43.9934
7 | 0.9758 | 0.02535 | -0.0456 | 38.4931
7.5 | 1.0174 | 0.03183 | -0.0427 | 31.9636
8 | 1.0449 | 0.04034 | -0.0392 | 25.9023

## 21. Re 250k Mach 0.25 (1)
BIGFOIL.COM POLAR EXPORT
MID H2D
MID H2D |  |  |  | Cl Max: | 0.747 | at alpha= | 4.5 | deg
JavaFoil+Calcfoil stall+Eppler ext transition |  |  |  | L/D Max: | 46.847 | at alpha= | 3.5 | deg
Re: | 250000 |  |  | Cd Min: | 0.00952 | at alpha= | -0.5 | deg
Mach: | 0.25 |  |  | Cl=0 at alpha= | -1.925 | deg
|  |  |  | @ Cl=0.1, Cd= | 0.011643
|  |  |  | @ Cl=0.4, Cd= | 0.010081
|  |  |  | @ Cl=0.6, Cd= | 0.09319
alpha (deg) | Cl | Cd | Cm | Cl/Cd
-12 | -0.057 | 0.12467 | -0.017 | -0.456
-11.5 | -0.054 | 0.11681 | -0.017 | -0.463
-11 | -0.051 | 0.10497 | -0.017 | -0.488
-10.5 | -0.048 | 0.09737 | -0.017 | -0.498
-10 | -0.112 | 0.10762 | -0.016 | -1.04
-9.5 | -0.171 | 0.09633 | -0.016 | -1.773
-9 | -0.217 | 0.08844 | -0.016 | -2.449
-8.5 | -0.255 | 0.07962 | -0.015 | -3.198
-8 | -0.285 | 0.07132 | -0.015 | -3.991
-7.5 | -0.306 | 0.06639 | -0.015 | -4.605
-7 | -0.317 | 0.06722 | -0.015 | -4.711
-6.5 | -0.317 | 0.06046 | -0.014 | -5.249
-6 | -0.308 | 0.05557 | -0.014 | -5.538
-5.5 | -0.289 | 0.05035 | -0.014 | -5.736
-5 | -0.262 | 0.04619 | -0.014 | -5.667
-4.5 | -0.228 | 0.04236 | -0.014 | -5.383
-4 | -0.189 | 0.03961 | -0.014 | -4.774
-3.5 | -0.147 | 0.03731 | -0.015 | -3.927
-3 | -0.101 | 0.03544 | -0.016 | -2.858
-2.5 | -0.068 | 0.01374 | -0.048 | -4.959
-2 | -0.009 | 0.01268 | -0.048 | -0.708
-1.5 | 0.051 | 0.01206 | -0.048 | 4.202
-1 | 0.111 | 0.01155 | -0.048 | 9.568
-0.5 | 0.17 | 0.00952 | -0.048 | 17.886
0 | 0.23 | 0.00958 | -0.048 | 24.014
0.5 | 0.29 | 0.00969 | -0.048 | 29.907
1 | 0.349 | 0.00986 | -0.048 | 35.407
1.5 | 0.409 | 0.01012 | -0.049 | 40.392
2 | 0.468 | 0.01054 | -0.049 | 44.393
2.5 | 0.527 | 0.0122 | -0.049 | 43.186
3 | 0.585 | 0.01275 | -0.049 | 45.852
3.5 | 0.641 | 0.01369 | -0.049 | 46.847
4 | 0.696 | 0.01545 | -0.049 | 45.017
4.5 | 0.747 | 0.01596 | -0.049 | 46.809
5 | 0.636 | 0.04067 | -0.017 | 15.643
5.5 | 0.669 | 0.04342 | -0.016 | 15.411
6 | 0.696 | 0.04667 | -0.015 | 14.904
6.5 | 0.714 | 0.0503 | -0.015 | 14.201
7 | 0.723 | 0.05577 | -0.015 | 12.963
7.5 | 0.72 | 0.06056 | -0.014 | 11.889
8 | 0.703 | 0.06782 | -0.014 | 10.372
8.5 | 0.668 | 0.07548 | -0.014 | 8.855
9 | 0.619 | 0.08455 | -0.014 | 7.321
9.5 | 0.557 | 0.09319 | -0.014 | 5.976

## 22. Re 250k Mach 0.25 (2)
BIGFOIL.COM POLAR EXPORT
MID H2D
MID H2D |  |  |  | Cl Max: | 1.045 | at alpha= | 8 | deg
XFOIL ncrit=9 |  |  |  | L/D Max: | 70.2194 | at alpha= | 2.5 | deg
Re: | 250000 |  |  | Cd Min: | 0.05771 | at alpha= | 8.5 | deg
Mach: | 0.25 |  |  | Cl=0 at alpha= | -99 | deg
|  |  |  | @ Cl=0.1, Cd= | 0.00743
|  |  |  | @ Cl=0.4, Cd= | 0.0071415
|  |  |  | @ Cl=0.6, Cd= | 0.0087245
alpha (deg) | Cl | Cd | Cm | Cl/Cd
0 | 0.2146 | 0.00743 | -0.0551 | 28.8829
0.5 | 0.311 | 0.00733 | -0.063 | 42.4284
1 | 0.3851 | 0.00717 | -0.0655 | 53.7099
1.5 | 0.4426 | 0.00706 | -0.0639 | 62.6912
2 | 0.4937 | 0.00717 | -0.0608 | 68.8563
2.5 | 0.5442 | 0.00775 | -0.0581 | 70.2194
3 | 0.5964 | 0.00866 | -0.0564 | 68.8684
3.5 | 0.65 | 0.00962 | -0.0554 | 67.5676
4 | 0.7043 | 0.0106 | -0.0546 | 66.4434
4.5 | 0.7574 | 0.01183 | -0.0539 | 64.0237
5 | 0.8077 | 0.01407 | -0.0529 | 57.4058
5.5 | 0.8585 | 0.0165 | -0.0511 | 52.0303
6 | 0.9066 | 0.01963 | -0.0487 | 46.1844
6.5 | 0.9558 | 0.02339 | -0.0463 | 40.8636
7 | 1.0007 | 0.02906 | -0.0433 | 34.4357
7.5 | 1.0319 | 0.03703 | -0.0397 | 27.8666
8 | 1.045 | 0.04618 | -0.0363 | 22.6288
8.5 | 1.0302 | 0.05771 | -0.0341 | 17.8513

## 23. Re 250k Mach 0.50 (1)
BIGFOIL.COM POLAR EXPORT
MID H2D
MID H2D |  |  |  | Cl Max: | 1.137 | at alpha= | 20 | deg
JavaFoil+Calcfoil stall+Eppler ext transition |  |  |  | L/D Max: | 46.742 | at alpha= | 3 | deg
Re: | 250000 |  |  | Cd Min: | 0.00985 | at alpha= | 0 | deg
Mach: | 0.5 |  |  | Cl=0 at alpha= | -1.9254 | deg
|  |  |  | @ Cl=0.1, Cd= | 0.012396
|  |  |  | @ Cl=0.4, Cd= | 0.010344
|  |  |  | @ Cl=0.6, Cd= | 0.12832
alpha (deg) | Cl | Cd | Cm | Cl/Cd
-20 | -0.975 | 0.26696 | -0.029 | -3.654
-19.5 | -0.949 | 0.26153 | -0.029 | -3.629
-19 | -0.923 | 0.25698 | -0.029 | -3.591
-18.5 | -0.894 | 0.2451 | -0.028 | -3.648
-18 | -0.868 | 0.24711 | -0.028 | -3.511
-17.5 | -0.841 | 0.24063 | -0.028 | -3.495
-17 | -0.815 | 0.23484 | -0.028 | -3.469
-16.5 | -0.788 | 0.23025 | -0.028 | -3.423
-16 | -0.76 | 0.21393 | -0.026 | -3.551
-15.5 | -0.733 | 0.21147 | -0.026 | -3.466
-15 | -0.706 | 0.20278 | -0.026 | -3.482
-14.5 | -0.679 | 0.19892 | -0.026 | -3.416
-14 | -0.653 | 0.19317 | -0.026 | -3.379
-13.5 | -0.625 | 0.18272 | -0.025 | -3.419
-13 | -0.598 | 0.17636 | -0.025 | -3.389
-12.5 | -0.571 | 0.17076 | -0.025 | -3.343
-12 | -0.544 | 0.16692 | -0.025 | -3.259
-11.5 | -0.517 | 0.16886 | -0.025 | -3.063
-11 | -0.489 | 0.15471 | -0.023 | -3.163
-10.5 | -0.462 | 0.1517 | -0.023 | -3.049
-10 | -0.436 | 0.14704 | -0.023 | -2.962
-9.5 | -0.409 | 0.14427 | -0.023 | -2.832
-9 | -0.381 | 0.13079 | -0.022 | -2.915
-8.5 | -0.354 | 0.1253 | -0.022 | -2.827
-8 | -0.327 | 0.12284 | -0.022 | -2.665
-7.5 | -0.3 | 0.11914 | -0.02 | -2.519
-7 | -0.273 | 0.11708 | -0.02 | -2.334
-6.5 | -0.246 | 0.09788 | -0.019 | -2.514
-6 | -0.219 | 0.0604 | -0.019 | -3.629
-5.5 | -0.192 | 0.05207 | -0.019 | -3.692
-5 | -0.165 | 0.05368 | -0.018 | -3.078
-4.5 | -0.138 | 0.05873 | -0.017 | -2.355
-4 | -0.191 | 0.04589 | -0.016 | -4.164
-3.5 | -0.158 | 0.03975 | -0.016 | -3.974
-3 | -0.111 | 0.03659 | -0.017 | -3.045
-2.5 | -0.061 | 0.03464 | -0.02 | -1.752
-2 | -0.01 | 0.01377 | -0.054 | -0.727
-1.5 | 0.057 | 0.01271 | -0.054 | 4.457
-1 | 0.124 | 0.01222 | -0.054 | 10.112
-0.5 | 0.19 | 0.0117 | -0.054 | 16.273
0 | 0.257 | 0.00985 | -0.054 | 26.122
0.5 | 0.324 | 0.01001 | -0.054 | 32.348
1 | 0.39 | 0.01028 | -0.054 | 37.981
1.5 | 0.457 | 0.01071 | -0.054 | 42.64
2 | 0.523 | 0.01244 | -0.054 | 42.03
2.5 | 0.589 | 0.01302 | -0.055 | 45.212
3 | 0.652 | 0.01396 | -0.055 | 46.742
3.5 | 0.713 | 0.01594 | -0.055 | 44.757
4 | 0.77 | 0.01662 | -0.055 | 46.298
4.5 | 0.654 | 0.03974 | -0.018 | 16.458
5 | 0.678 | 0.04359 | -0.017 | 15.545
5.5 | 0.669 | 0.04906 | -0.016 | 13.627
6 | 0.42 | 0.05651 | -0.017 | 7.429
6.5 | 0.446 | 0.05772 | -0.019 | 7.727
7 | 0.472 | 0.07047 | -0.02 | 6.699
7.5 | 0.498 | 0.07906 | -0.02 | 6.301
8 | 0.524 | 0.08297 | -0.021 | 6.317
8.5 | 0.55 | 0.08669 | -0.022 | 6.346
9 | 0.576 | 0.08833 | -0.023 | 6.522
9.5 | 0.602 | 0.13165 | -0.024 | 4.573
10 | 0.628 | 0.14217 | -0.025 | 4.418
10.5 | 0.654 | 0.14735 | -0.025 | 4.436
11 | 0.68 | 0.15411 | -0.026 | 4.409
11.5 | 0.706 | 0.15838 | -0.027 | 4.455
12 | 0.731 | 0.16954 | -0.027 | 4.311
12.5 | 0.757 | 0.1769 | -0.028 | 4.279
13 | 0.782 | 0.1841 | -0.028 | 4.248
13.5 | 0.808 | 0.19204 | -0.029 | 4.21
14 | 0.833 | 0.19485 | -0.029 | 4.278
14.5 | 0.86 | 0.20815 | -0.031 | 4.131
15 | 0.885 | 0.21226 | -0.031 | 4.168
15.5 | 0.91 | 0.21718 | -0.031 | 4.19
16 | 0.936 | 0.22513 | -0.032 | 4.157
16.5 | 0.961 | 0.23718 | -0.032 | 4.05
17 | 0.987 | 0.23942 | -0.033 | 4.123
17.5 | 1.011 | 0.24369 | -0.033 | 4.15
18 | 1.036 | 0.25187 | -0.033 | 4.114
18.5 | 1.062 | 0.26045 | -0.034 | 4.078
19 | 1.086 | 0.26313 | -0.034 | 4.128
19.5 | 1.111 | 0.27487 | -0.035 | 4.042
20 | 1.137 | 0.28431 | -0.035 | 3.998

## 24. Re 250k Mach 0.50 (2)
BIGFOIL.COM POLAR EXPORT
MID H2D
MID H2D |  |  |  | Cl Max: | 1.2437 | at alpha= | 20 | deg
XFOIL ncrit=9 |  |  |  | L/D Max: | 67.0184 | at alpha= | 2 | deg
Re: | 250000 |  |  | Cd Min: | 0.32396 | at alpha= | 20 | deg
Mach: | 0.5 |  |  | Cl=0 at alpha= | -1.6608 | deg
|  |  |  | @ Cl=0.1, Cd= | 0.0088149
|  |  |  | @ Cl=0.4, Cd= | 0.007245
|  |  |  | @ Cl=0.6, Cd= | 0.0090452
alpha (deg) | Cl | Cd | Cm | Cl/Cd
-20 | -0.9561 | 0.29768 | 0.106 | -3.2118
-19.5 | -0.9329 | 0.29056 | 0.0995 | -3.2107
-19 | -0.9107 | 0.28363 | 0.093 | -3.2109
-18 | -0.8657 | 0.26549 | 0.0825 | -3.2608
-17.5 | -0.8428 | 0.2544 | 0.0795 | -3.3129
-17 | -0.8206 | 0.24591 | 0.0751 | -3.337
-16.5 | -0.7984 | 0.23763 | 0.0705 | -3.3598
-16 | -0.7761 | 0.22936 | 0.0658 | -3.3838
-15.5 | -0.7537 | 0.22119 | 0.0608 | -3.4075
-15 | -0.733 | 0.21536 | 0.0538 | -3.4036
-14.5 | -0.7155 | 0.20896 | 0.0479 | -3.4241
-14 | -0.6986 | 0.20188 | 0.0427 | -3.4605
-13.5 | -0.6724 | 0.18813 | 0.0423 | -3.5741
-13 | -0.6527 | 0.17988 | 0.0394 | -3.6285
-12.5 | -0.6341 | 0.172 | 0.036 | -3.6866
-12 | -0.6164 | 0.16412 | 0.0325 | -3.7558
-11.5 | -0.5996 | 0.15627 | 0.0288 | -3.8369
-11 | -0.5849 | 0.14921 | 0.0236 | -3.92
-10.5 | -0.5766 | 0.14304 | 0.0177 | -4.031
-10 | -0.564 | 0.13532 | 0.0131 | -4.1679
-9.5 | -0.5472 | 0.12455 | 0.0133 | -4.3934
-9 | -0.5314 | 0.11681 | 0.0121 | -4.5493
-8.5 | -0.5186 | 0.1094 | 0.0092 | -4.7404
-8 | -0.5091 | 0.10226 | 0.0034 | -4.9785
-7.5 | -0.5025 | 0.09545 | -0.0057 | -5.2645
-7 | -0.4877 | 0.08664 | -0.0026 | -5.629
-6.5 | -0.4767 | 0.07952 | -0.0063 | -5.9947
-6 | -0.4573 | 0.07047 | -0.0255 | -6.4893
-5.5 | -0.4384 | 0.06032 | -0.0316 | -7.2679
-5 | -0.4101 | 0.05184 | -0.037 | -7.9109
-4.5 | -0.3646 | 0.03602 | -0.0504 | -10.1222
-4 | -0.3121 | 0.02577 | -0.0566 | -12.111
-3.5 | -0.2475 | 0.01841 | -0.0586 | -13.4438
-3 | -0.1811 | 0.01427 | -0.0581 | -12.691
-2.5 | -0.1137 | 0.01186 | -0.0573 | -9.5868
-2 | -0.0447 | 0.01015 | -0.0578 | -4.4039
-1.5 | 0.0212 | 0.00941 | -0.0581 | 2.2529
-1 | 0.0863 | 0.009 | -0.0583 | 9.5889
-0.5 | 0.1751 | 0.0078 | -0.0621 | 22.4487
0 | 0.2807 | 0.00749 | -0.0695 | 37.4766
0.5 | 0.3646 | 0.00731 | -0.072 | 49.8769
1 | 0.4299 | 0.00719 | -0.0699 | 59.7914
1.5 | 0.4882 | 0.00739 | -0.0663 | 66.0622
2 | 0.5462 | 0.00815 | -0.0632 | 67.0184
2.5 | 0.6063 | 0.00915 | -0.0613 | 66.2623
3 | 0.6684 | 0.01015 | -0.0599 | 65.8522
3.5 | 0.7316 | 0.0112 | -0.0584 | 65.3214
4 | 0.7944 | 0.01239 | -0.0569 | 64.1162
4.5 | 0.8542 | 0.0146 | -0.0547 | 58.5068
5 | 0.9109 | 0.01772 | -0.0511 | 51.4052
5.5 | 0.9635 | 0.02203 | -0.0467 | 43.7358
6 | 1.0074 | 0.02822 | -0.0422 | 35.6981
6.5 | 1.0283 | 0.03642 | -0.038 | 28.2345
7 | 1.0208 | 0.04585 | -0.0356 | 22.2639
7.5 | 0.9905 | 0.05571 | -0.0368 | 17.7796
8 | 0.963 | 0.07075 | -0.0502 | 13.6113
8.5 | 0.9427 | 0.08645 | -0.0609 | 10.9046
9 | 0.9271 | 0.09968 | -0.0679 | 9.3008
9.5 | 0.9164 | 0.1118 | -0.0733 | 8.1968
10 | 0.9112 | 0.12553 | -0.0802 | 7.2588
10.5 | 0.9093 | 0.13777 | -0.085 | 6.6001
11 | 0.9142 | 0.15091 | -0.0907 | 6.0579
11.5 | 0.9313 | 0.16082 | -0.0889 | 5.7909
12 | 0.9325 | 0.17146 | -0.0994 | 5.4386
12.5 | 0.9436 | 0.18048 | -0.1054 | 5.2283
13 | 0.9666 | 0.19109 | -0.1039 | 5.0583
13.5 | 0.9797 | 0.20112 | -0.1109 | 4.8712
14 | 0.9901 | 0.20984 | -0.1209 | 4.7184
14.5 | 1.0088 | 0.21917 | -0.1261 | 4.6028
15 | 1.029 | 0.22809 | -0.1302 | 4.5114
15.5 | 1.0547 | 0.24125 | -0.1298 | 4.3718
16 | 1.0726 | 0.25029 | -0.1367 | 4.2854
16.5 | 1.0892 | 0.25735 | -0.1468 | 4.2324
17 | 1.111 | 0.26659 | -0.1529 | 4.1674
17.5 | 1.1327 | 0.2756 | -0.1579 | 4.1099
18 | 1.1549 | 0.2854 | -0.1614 | 4.0466
18.5 | 1.1784 | 0.2991 | -0.1646 | 3.9398
19 | 1.1986 | 0.30708 | -0.1721 | 3.9032
19.5 | 1.2201 | 0.31469 | -0.1804 | 3.8771
20 | 1.2437 | 0.32396 | -0.1876 | 3.8391

## 25. Re 500k Mach 0.00 (1)
BIGFOIL.COM POLAR EXPORT
MID H2D
MID H2D |  |  |  | Cl Max: | 0.774 | at alpha= | 5 | deg
JavaFoil+Calcfoil stall+Eppler ext transition |  |  |  | L/D Max: | 54.539 | at alpha= | 3.5 | deg
Re: | 500000 |  |  | Cd Min: | 0.00767 | at alpha= | -0.5 | deg
Mach: | 0 |  |  | Cl=0 at alpha= | -1.9224 | deg
|  |  |  | @ Cl=0.1, Cd= | 0.0096512
|  |  |  | @ Cl=0.4, Cd= | 0.008316
|  |  |  | @ Cl=0.6, Cd= | 0.011133
alpha (deg) | Cl | Cd | Cm | Cl/Cd
-13.5 | -0.248 | 0.11895 | -0.017 | -2.081
-13 | -0.263 | 0.11056 | -0.017 | -2.376
-12.5 | -0.278 | 0.10528 | -0.017 | -2.644
-12 | -0.294 | 0.09831 | -0.016 | -2.992
-11.5 | -0.31 | 0.09336 | -0.016 | -3.319
-11 | -0.325 | 0.08623 | -0.016 | -3.77
-10.5 | -0.339 | 0.08614 | -0.016 | -3.94
-10 | -0.352 | 0.0802 | -0.016 | -4.392
-9.5 | -0.363 | 0.07475 | -0.015 | -4.854
-9 | -0.371 | 0.06993 | -0.015 | -5.3
-8.5 | -0.375 | 0.06524 | -0.015 | -5.744
-8 | -0.374 | 0.06083 | -0.015 | -6.156
-7.5 | -0.369 | 0.05685 | -0.015 | -6.496
-7 | -0.359 | 0.05508 | -0.014 | -6.511
-6.5 | -0.342 | 0.05137 | -0.014 | -6.664
-6 | -0.32 | 0.04801 | -0.014 | -6.673
-5.5 | -0.293 | 0.04448 | -0.014 | -6.589
-5 | -0.261 | 0.04187 | -0.014 | -6.231
-4.5 | -0.225 | 0.03924 | -0.014 | -5.723
-4 | -0.185 | 0.03708 | -0.014 | -4.985
-3.5 | -0.143 | 0.03532 | -0.016 | -4.038
-3 | -0.123 | 0.01223 | -0.046 | -10.034
-2.5 | -0.066 | 0.01195 | -0.046 | -5.529
-2 | -0.009 | 0.01069 | -0.046 | -0.814
-1.5 | 0.049 | 0.01017 | -0.046 | 4.829
-1 | 0.107 | 0.00958 | -0.047 | 11.178
-0.5 | 0.165 | 0.00767 | -0.047 | 21.482
0 | 0.223 | 0.00774 | -0.047 | 28.772
0.5 | 0.281 | 0.00787 | -0.047 | 35.656
1 | 0.338 | 0.00804 | -0.047 | 42.045
1.5 | 0.396 | 0.00829 | -0.047 | 47.751
2 | 0.453 | 0.00866 | -0.047 | 52.307
2.5 | 0.51 | 0.01016 | -0.047 | 50.231
3 | 0.566 | 0.0107 | -0.047 | 52.936
3.5 | 0.621 | 0.0114 | -0.047 | 54.539
4 | 0.675 | 0.01346 | -0.048 | 50.152
4.5 | 0.726 | 0.01388 | -0.048 | 52.291
5 | 0.774 | 0.01433 | -0.048 | 54.003
5.5 | 0.655 | 0.04102 | -0.017 | 15.966
6 | 0.685 | 0.04368 | -0.016 | 15.686
6.5 | 0.711 | 0.04665 | -0.015 | 15.232
7 | 0.73 | 0.04985 | -0.015 | 14.641
7.5 | 0.742 | 0.05347 | -0.015 | 13.88
8 | 0.747 | 0.05801 | -0.014 | 12.876
8.5 | 0.741 | 0.06238 | -0.014 | 11.885
9 | 0.728 | 0.06793 | -0.014 | 10.722
9.5 | 0.709 | 0.07347 | -0.015 | 9.647
10 | 0.683 | 0.07881 | -0.015 | 8.672

## 26. Re 500k Mach 0.00 (2)
BIGFOIL.COM POLAR EXPORT
MID H2D
MID H2D |  |  |  | Cl Max: | 1.0607 | at alpha= | 8 | deg
XFOIL ncrit=9 |  |  |  | L/D Max: | 80.8448 | at alpha= | 2 | deg
Re: | 500000 |  |  | Cd Min: | 0.05226 | at alpha= | 8.5 | deg
Mach: | 0 |  |  | Cl=0 at alpha= | -99 | deg
|  |  |  | @ Cl=0.1, Cd= | 0.00482
|  |  |  | @ Cl=0.4, Cd= | 0.0051189
|  |  |  | @ Cl=0.6, Cd= | 0.0074617
alpha (deg) | Cl | Cd | Cm | Cl/Cd
0 | 0.2635 | 0.00482 | -0.0632 | 54.668
0.5 | 0.3153 | 0.00482 | -0.0616 | 65.4149
1 | 0.3655 | 0.00491 | -0.0595 | 74.4399
1.5 | 0.4167 | 0.00522 | -0.0578 | 79.8276
2 | 0.4689 | 0.0058 | -0.0566 | 80.8448
2.5 | 0.5221 | 0.0065 | -0.0561 | 80.3231
3 | 0.5761 | 0.00718 | -0.0558 | 80.2368
3.5 | 0.6304 | 0.00782 | -0.0556 | 80.6138
4 | 0.6832 | 0.00879 | -0.0554 | 77.7247
4.5 | 0.7365 | 0.00966 | -0.0552 | 76.2422
5 | 0.7862 | 0.01156 | -0.0546 | 68.0104
5.5 | 0.8377 | 0.01314 | -0.0537 | 63.7519
6 | 0.8887 | 0.01459 | -0.0527 | 60.9116
6.5 | 0.937 | 0.01667 | -0.0513 | 56.2088
7 | 0.9807 | 0.0204 | -0.0493 | 48.0735
7.5 | 1.0227 | 0.02527 | -0.0471 | 40.4709
8 | 1.0607 | 0.03049 | -0.0445 | 34.7885
8.5 | 1.0452 | 0.05226 | -0.0385 | 20

## 27. Re 500k Mach 0.10 (1)
BIGFOIL.COM POLAR EXPORT
MID H2D
MID H2D |  |  |  | Cl Max: | 0.777 | at alpha= | 5 | deg
JavaFoil+Calcfoil stall+Eppler ext transition |  |  |  | L/D Max: | 54.289 | at alpha= | 3.5 | deg
Re: | 500000 |  |  | Cd Min: | 0.00768 | at alpha= | -0.5 | deg
Mach: | 0.1 |  |  | Cl=0 at alpha= | -1.9224 | deg
|  |  |  | @ Cl=0.1, Cd= | 0.0096986
|  |  |  | @ Cl=0.4, Cd= | 0.008323
|  |  |  | @ Cl=0.6, Cd= | 0.011161
alpha (deg) | Cl | Cd | Cm | Cl/Cd
-13 | -0.226 | 0.11313 | -0.017 | -2.002
-12.5 | -0.244 | 0.10566 | -0.017 | -2.308
-12 | -0.262 | 0.10024 | -0.017 | -2.611
-11.5 | -0.28 | 0.09269 | -0.016 | -3.019
-11 | -0.298 | 0.08808 | -0.016 | -3.38
-10.5 | -0.315 | 0.08172 | -0.016 | -3.854
-10 | -0.331 | 0.08154 | -0.016 | -4.057
-9.5 | -0.345 | 0.07633 | -0.016 | -4.515
-9 | -0.356 | 0.07091 | -0.015 | -5.014
-8.5 | -0.363 | 0.06566 | -0.015 | -5.526
-8 | -0.365 | 0.06139 | -0.015 | -5.954
-7.5 | -0.363 | 0.05721 | -0.015 | -6.342
-7 | -0.354 | 0.05379 | -0.015 | -6.589
-6.5 | -0.34 | 0.05192 | -0.014 | -6.546
-6 | -0.319 | 0.04804 | -0.014 | -6.645
-5.5 | -0.293 | 0.04487 | -0.014 | -6.527
-5 | -0.261 | 0.04181 | -0.014 | -6.248
-4.5 | -0.225 | 0.03934 | -0.014 | -5.724
-4 | -0.186 | 0.03719 | -0.014 | -4.989
-3.5 | -0.143 | 0.03533 | -0.015 | -4.054
-3 | -0.123 | 0.01226 | -0.046 | -10.056
-2.5 | -0.066 | 0.01195 | -0.046 | -5.556
-2 | -0.009 | 0.0107 | -0.047 | -0.817
-1.5 | 0.049 | 0.0102 | -0.047 | 4.838
-1 | 0.108 | 0.00962 | -0.047 | 11.182
-0.5 | 0.166 | 0.00768 | -0.047 | 21.567
0 | 0.224 | 0.00776 | -0.047 | 28.871
0.5 | 0.282 | 0.00788 | -0.047 | 35.783
1 | 0.34 | 0.00806 | -0.047 | 42.187
1.5 | 0.398 | 0.00831 | -0.047 | 47.88
2 | 0.455 | 0.00868 | -0.047 | 52.468
2.5 | 0.513 | 0.01019 | -0.047 | 50.311
3 | 0.569 | 0.01074 | -0.048 | 53.014
3.5 | 0.625 | 0.0115 | -0.048 | 54.289
4 | 0.678 | 0.01349 | -0.048 | 50.27
4.5 | 0.729 | 0.01392 | -0.048 | 52.385
5 | 0.777 | 0.01438 | -0.048 | 54.027
5.5 | 0.657 | 0.04112 | -0.017 | 15.985
6 | 0.687 | 0.04368 | -0.016 | 15.728
6.5 | 0.712 | 0.04674 | -0.015 | 15.225
7 | 0.73 | 0.04992 | -0.015 | 14.616
7.5 | 0.74 | 0.0541 | -0.015 | 13.684
8 | 0.743 | 0.05809 | -0.014 | 12.785
8.5 | 0.734 | 0.06386 | -0.014 | 11.495
9 | 0.717 | 0.06884 | -0.014 | 10.419
9.5 | 0.693 | 0.07485 | -0.015 | 9.263
10 | 0.663 | 0.07868 | -0.015 | 8.433

## 28. Re 500k Mach 0.10 (2)
BIGFOIL.COM POLAR EXPORT
MID H2D
MID H2D |  |  |  | Cl Max: | 1.0718 | at alpha= | 8.5 | deg
XFOIL ncrit=9 |  |  |  | L/D Max: | 80.547 | at alpha= | 2 | deg
Re: | 500000 |  |  | Cd Min: | 0.17763 | at alpha= | 13.5 | deg
Mach: | 0.1 |  |  | Cl=0 at alpha= | -99 | deg
|  |  |  | @ Cl=0.1, Cd= | 0.00483
|  |  |  | @ Cl=0.4, Cd= | 0.0051302
|  |  |  | @ Cl=0.6, Cd= | 0.0074664
alpha (deg) | Cl | Cd | Cm | Cl/Cd
0 | 0.2646 | 0.00483 | -0.0635 | 54.7826
0.5 | 0.3167 | 0.00482 | -0.0618 | 65.7054
1 | 0.3672 | 0.00492 | -0.0597 | 74.6341
1.5 | 0.4187 | 0.00525 | -0.058 | 79.7524
2 | 0.4712 | 0.00585 | -0.0568 | 80.547
2.5 | 0.5249 | 0.00655 | -0.0563 | 80.1374
3 | 0.5793 | 0.00722 | -0.056 | 80.2355
3.5 | 0.6339 | 0.00787 | -0.0558 | 80.5464
4 | 0.687 | 0.00886 | -0.0556 | 77.5395
4.5 | 0.7406 | 0.00973 | -0.0553 | 76.1151
5 | 0.7908 | 0.01163 | -0.0547 | 67.9966
5.5 | 0.8426 | 0.01324 | -0.0537 | 63.6405
6 | 0.8936 | 0.0148 | -0.0526 | 60.3784
6.5 | 0.942 | 0.01701 | -0.0511 | 55.3792
7 | 0.985 | 0.02123 | -0.0489 | 46.3966
7.5 | 1.0274 | 0.02591 | -0.0466 | 39.6526
8 | 1.0631 | 0.0317 | -0.0438 | 33.5363
8.5 | 1.0718 | 0.04669 | -0.0384 | 22.9557
10.5 | 0.8769 | 0.07665 | -0.0316 | 11.4403
11 | 0.7945 | 0.10881 | -0.05 | 7.3017
11.5 | 0.7752 | 0.12052 | -0.054 | 6.4321
12 | 0.7645 | 0.12935 | -0.0566 | 5.9103
12.5 | 0.7502 | 0.1376 | -0.0588 | 5.452
13 | 0.9203 | 0.16783 | -0.0923 | 5.4835
13.5 | 0.9261 | 0.17763 | -0.0969 | 5.2136

## 29. Re 500k Mach 0.25 (1)
BIGFOIL.COM POLAR EXPORT
MID H2D
MID H2D |  |  |  | Cl Max: | 0.747 | at alpha= | 4.5 | deg
JavaFoil+Calcfoil stall+Eppler ext transition |  |  |  | L/D Max: | 54.312 | at alpha= | 3.5 | deg
Re: | 500000 |  |  | Cd Min: | 0.00772 | at alpha= | -0.5 | deg
Mach: | 0.25 |  |  | Cl=0 at alpha= | -1.925 | deg
|  |  |  | @ Cl=0.1, Cd= | 0.0099098
|  |  |  | @ Cl=0.4, Cd= | 0.008385
|  |  |  | @ Cl=0.6, Cd= | 0.07912
alpha (deg) | Cl | Cd | Cm | Cl/Cd
-12 | -0.057 | 0.11026 | -0.018 | -0.516
-11.5 | -0.054 | 0.10413 | -0.018 | -0.52
-11 | -0.051 | 0.0939 | -0.018 | -0.546
-10.5 | -0.048 | 0.08682 | -0.017 | -0.558
-10 | -0.112 | 0.08194 | -0.017 | -1.366
-9.5 | -0.171 | 0.0767 | -0.017 | -2.227
-9 | -0.217 | 0.07043 | -0.017 | -3.076
-8.5 | -0.255 | 0.07134 | -0.016 | -3.57
-8 | -0.285 | 0.06563 | -0.016 | -4.338
-7.5 | -0.306 | 0.05968 | -0.016 | -5.123
-7 | -0.317 | 0.0556 | -0.015 | -5.697
-6.5 | -0.317 | 0.05153 | -0.015 | -6.16
-6 | -0.308 | 0.05072 | -0.015 | -6.07
-5.5 | -0.289 | 0.04641 | -0.015 | -6.224
-5 | -0.262 | 0.04284 | -0.015 | -6.11
-4.5 | -0.228 | 0.04007 | -0.015 | -5.69
-4 | -0.189 | 0.03757 | -0.014 | -5.033
-3.5 | -0.147 | 0.03556 | -0.015 | -4.121
-3 | -0.126 | 0.01238 | -0.048 | -10.212
-2.5 | -0.068 | 0.01206 | -0.048 | -5.652
-2 | -0.009 | 0.0109 | -0.048 | -0.824
-1.5 | 0.051 | 0.01031 | -0.048 | 4.918
-1 | 0.111 | 0.00982 | -0.048 | 11.256
-0.5 | 0.17 | 0.00772 | -0.048 | 22.049
0 | 0.23 | 0.0078 | -0.048 | 29.481
0.5 | 0.29 | 0.00794 | -0.048 | 36.508
1 | 0.349 | 0.00813 | -0.048 | 42.943
1.5 | 0.409 | 0.00843 | -0.049 | 48.468
2 | 0.468 | 0.00881 | -0.049 | 53.119
2.5 | 0.527 | 0.01039 | -0.049 | 50.694
3 | 0.585 | 0.01091 | -0.049 | 53.586
3.5 | 0.641 | 0.01181 | -0.049 | 54.312
4 | 0.696 | 0.01369 | -0.049 | 50.805
4.5 | 0.747 | 0.01416 | -0.049 | 52.766
5 | 0.637 | 0.03898 | -0.019 | 16.337
5.5 | 0.669 | 0.04144 | -0.017 | 16.152
6 | 0.696 | 0.04441 | -0.016 | 15.664
6.5 | 0.714 | 0.04759 | -0.015 | 15.012
7 | 0.723 | 0.05152 | -0.015 | 14.035
7.5 | 0.72 | 0.05641 | -0.015 | 12.766
8 | 0.704 | 0.06132 | -0.015 | 11.474
8.5 | 0.668 | 0.06611 | -0.015 | 10.11
9 | 0.619 | 0.07293 | -0.015 | 8.489
9.5 | 0.557 | 0.07912 | -0.016 | 7.041

## 30. Re 500k Mach 0.25 (2)
BIGFOIL.COM POLAR EXPORT
MID H2D
MID H2D |  |  |  | Cl Max: | 1.0651 | at alpha= | 8 | deg
XFOIL ncrit=9 |  |  |  | L/D Max: | 80.2457 | at alpha= | 3.5 | deg
Re: | 500000 |  |  | Cd Min: | 0.17164 | at alpha= | 13 | deg
Mach: | 0.25 |  |  | Cl=0 at alpha= | -99 | deg
|  |  |  | @ Cl=0.1, Cd= | 0.00485
|  |  |  | @ Cl=0.4, Cd= | 0.0051856
|  |  |  | @ Cl=0.6, Cd= | 0.0075114
alpha (deg) | Cl | Cd | Cm | Cl/Cd
0 | 0.2713 | 0.00485 | -0.0648 | 55.9381
0.5 | 0.3241 | 0.00485 | -0.0628 | 66.8247
1 | 0.3764 | 0.005 | -0.0606 | 75.28
1.5 | 0.4298 | 0.00542 | -0.059 | 79.2989
2 | 0.4844 | 0.00608 | -0.058 | 79.6711
2.5 | 0.5401 | 0.00681 | -0.0574 | 79.3098
3 | 0.5965 | 0.00747 | -0.0571 | 79.8527
3.5 | 0.6532 | 0.00814 | -0.0568 | 80.2457
4 | 0.7081 | 0.00918 | -0.0565 | 77.1351
4.5 | 0.7636 | 0.01014 | -0.056 | 75.3057
5 | 0.816 | 0.01212 | -0.055 | 67.3267
5.5 | 0.8691 | 0.01393 | -0.0536 | 62.3905
6 | 0.9205 | 0.01604 | -0.0518 | 57.3878
6.5 | 0.9691 | 0.01905 | -0.0495 | 50.8714
7.5 | 1.0469 | 0.03034 | -0.0436 | 34.5056
8 | 1.0651 | 0.03864 | -0.0397 | 27.5647
8.5 | 1.0442 | 0.05328 | -0.0353 | 19.5983
9.5 | 0.9955 | 0.07268 | -0.0392 | 13.697
10 | 0.9554 | 0.09906 | -0.0615 | 9.6447
10.5 | 0.9402 | 0.11282 | -0.0686 | 8.3336
11 | 0.9324 | 0.12389 | -0.0734 | 7.526
11.5 | 0.9081 | 0.13929 | -0.0797 | 6.5195
12 | 0.9084 | 0.15075 | -0.0846 | 6.0259
12.5 | 0.9124 | 0.16155 | -0.0894 | 5.6478
13 | 0.9205 | 0.17164 | -0.0944 | 5.363

## 31. Re 500k Mach 0.50 (1)
BIGFOIL.COM POLAR EXPORT
MID H2D
MID H2D |  |  |  | Cl Max: | 1.137 | at alpha= | 20 | deg
JavaFoil+Calcfoil stall+Eppler ext transition |  |  |  | L/D Max: | 54.282 | at alpha= | 3 | deg
Re: | 500000 |  |  | Cd Min: | 0.00804 | at alpha= | 0 | deg
Mach: | 0.5 |  |  | Cl=0 at alpha= | -1.9254 | deg
|  |  |  | @ Cl=0.1, Cd= | 0.010605
|  |  |  | @ Cl=0.4, Cd= | 0.0086042
|  |  |  | @ Cl=0.6, Cd= | 0.082131
alpha (deg) | Cl | Cd | Cm | Cl/Cd
-20 | -0.975 | 0.22669 | -0.029 | -4.303
-19.5 | -0.949 | 0.22274 | -0.029 | -4.261
-19 | -0.923 | 0.21816 | -0.029 | -4.23
-18.5 | -0.894 | 0.20755 | -0.028 | -4.309
-18 | -0.868 | 0.20511 | -0.028 | -4.23
-17.5 | -0.841 | 0.20164 | -0.028 | -4.172
-17 | -0.815 | 0.19601 | -0.028 | -4.156
-16.5 | -0.788 | 0.19148 | -0.028 | -4.116
-16 | -0.76 | 0.1802 | -0.027 | -4.217
-15.5 | -0.733 | 0.17631 | -0.026 | -4.157
-15 | -0.706 | 0.1734 | -0.026 | -4.073
-14.5 | -0.68 | 0.16953 | -0.026 | -4.008
-14 | -0.653 | 0.16401 | -0.026 | -3.98
-13.5 | -0.625 | 0.15441 | -0.025 | -4.048
-13 | -0.598 | 0.14741 | -0.025 | -4.055
-12.5 | -0.571 | 0.14214 | -0.025 | -4.016
-12 | -0.544 | 0.13836 | -0.025 | -3.932
-11.5 | -0.517 | 0.1379 | -0.025 | -3.751
-11 | -0.489 | 0.12812 | -0.023 | -3.82
-10.5 | -0.463 | 0.12509 | -0.023 | -3.697
-10 | -0.436 | 0.12062 | -0.023 | -3.612
-9.5 | -0.409 | 0.11784 | -0.023 | -3.468
-9 | -0.381 | 0.10762 | -0.022 | -3.543
-8.5 | -0.354 | 0.10257 | -0.022 | -3.455
-8 | -0.327 | 0.10023 | -0.022 | -3.267
-7.5 | -0.3 | 0.07313 | -0.021 | -4.105
-7 | -0.273 | 0.05962 | -0.021 | -4.583
-6.5 | -0.246 | 0.07984 | -0.02 | -3.083
-6 | -0.219 | 0.05483 | -0.019 | -3.998
-5.5 | -0.192 | 0.04725 | -0.019 | -4.069
-5 | -0.165 | 0.04816 | -0.018 | -3.432
-4.5 | -0.138 | 0.04346 | -0.018 | -3.183
-4 | -0.191 | 0.04186 | -0.017 | -4.565
-3.5 | -0.158 | 0.03739 | -0.017 | -4.225
-3 | -0.111 | 0.03487 | -0.017 | -3.195
-2.5 | -0.076 | 0.01257 | -0.053 | -6.021
-2 | -0.01 | 0.01197 | -0.054 | -0.836
-1.5 | 0.057 | 0.0109 | -0.054 | 5.196
-1 | 0.124 | 0.01044 | -0.054 | 11.83
-0.5 | 0.19 | 0.00996 | -0.054 | 19.124
0 | 0.257 | 0.00804 | -0.054 | 31.983
0.5 | 0.324 | 0.00823 | -0.054 | 39.339
1 | 0.39 | 0.00854 | -0.054 | 45.715
1.5 | 0.457 | 0.00897 | -0.054 | 50.917
2 | 0.523 | 0.01059 | -0.054 | 49.373
2.5 | 0.589 | 0.01113 | -0.055 | 52.889
3 | 0.652 | 0.01202 | -0.055 | 54.282
3.5 | 0.713 | 0.01411 | -0.055 | 50.571
4 | 0.77 | 0.01473 | -0.055 | 52.244
4.5 | 0.654 | 0.03805 | -0.019 | 17.196
5 | 0.678 | 0.04095 | -0.017 | 16.548
5.5 | 0.669 | 0.04527 | -0.017 | 14.768
6 | 0.42 | 0.05015 | -0.018 | 8.373
6.5 | 0.446 | 0.0529 | -0.019 | 8.432
7 | 0.472 | 0.05695 | -0.02 | 8.291
7.5 | 0.498 | 0.06206 | -0.021 | 8.028
8 | 0.524 | 0.0741 | -0.021 | 7.075
8.5 | 0.55 | 0.07453 | -0.022 | 7.382
9 | 0.576 | 0.07878 | -0.023 | 7.314
9.5 | 0.602 | 0.08241 | -0.024 | 7.307
10 | 0.628 | 0.11869 | -0.025 | 5.292
10.5 | 0.654 | 0.12284 | -0.025 | 5.323
11 | 0.68 | 0.12583 | -0.026 | 5.401
11.5 | 0.706 | 0.13232 | -0.027 | 5.333
12 | 0.731 | 0.13614 | -0.027 | 5.369
12.5 | 0.757 | 0.14736 | -0.028 | 5.138
13 | 0.782 | 0.15404 | -0.028 | 5.078
13.5 | 0.809 | 0.16265 | -0.029 | 4.971
14 | 0.834 | 0.16017 | -0.029 | 5.204
14.5 | 0.86 | 0.17106 | -0.031 | 5.028
15 | 0.885 | 0.17508 | -0.031 | 5.054
15.5 | 0.91 | 0.18059 | -0.031 | 5.041
16 | 0.936 | 0.18772 | -0.032 | 4.986
16.5 | 0.961 | 0.19422 | -0.032 | 4.946
17 | 0.987 | 0.20059 | -0.033 | 4.921
17.5 | 1.011 | 0.20483 | -0.033 | 4.938
18 | 1.036 | 0.21268 | -0.034 | 4.873
18.5 | 1.062 | 0.21932 | -0.034 | 4.843
19 | 1.086 | 0.22097 | -0.034 | 4.916
19.5 | 1.111 | 0.23066 | -0.035 | 4.817
20 | 1.137 | 0.23188 | -0.035 | 4.902

## 32. Re 500k Mach 0.50 (2)
BIGFOIL.COM POLAR EXPORT
MID H2D
MID H2D |  |  |  | Cl Max: | 1.2456 | at alpha= | 20 | deg
XFOIL ncrit=9 |  |  |  | L/D Max: | 79.7396 | at alpha= | 3 | deg
Re: | 500000 |  |  | Cd Min: | 0.32362 | at alpha= | 20 | deg
Mach: | 0.5 |  |  | Cl=0 at alpha= | -2.0166 | deg
|  |  |  | @ Cl=0.1, Cd= | 0.007107
|  |  |  | @ Cl=0.4, Cd= | 0.0054024
|  |  |  | @ Cl=0.6, Cd= | 0.007658
alpha (deg) | Cl | Cd | Cm | Cl/Cd
-20 | -0.9614 | 0.29765 | 0.1085 | -3.23
-19.5 | -0.9385 | 0.2891 | 0.1031 | -3.2463
-19 | -0.9155 | 0.28053 | 0.0977 | -3.2635
-18.5 | -0.8924 | 0.27196 | 0.0924 | -3.2814
-18 | -0.8689 | 0.26333 | 0.087 | -3.2997
-17.5 | -0.8449 | 0.25489 | 0.0813 | -3.3148
-17 | -0.822 | 0.2467 | 0.0756 | -3.332
-16.5 | -0.8 | 0.23852 | 0.07 | -3.354
-15.5 | -0.7572 | 0.22021 | 0.0618 | -3.4385
-15 | -0.7366 | 0.2121 | 0.058 | -3.4729
-14.5 | -0.7158 | 0.20401 | 0.0538 | -3.5087
-14 | -0.6952 | 0.19579 | 0.0496 | -3.5507
-13.5 | -0.6737 | 0.18791 | 0.0441 | -3.5852
-13 | -0.6561 | 0.18033 | 0.0389 | -3.6383
-12.5 | -0.6392 | 0.17239 | 0.0344 | -3.7079
-12 | -0.6224 | 0.16424 | 0.0305 | -3.7896
-11.5 | -0.6062 | 0.15431 | 0.0286 | -3.9285
-11 | -0.59 | 0.14641 | 0.0264 | -4.0298
-10.5 | -0.5752 | 0.13876 | 0.0236 | -4.1453
-10 | -0.561 | 0.13104 | 0.0205 | -4.2811
-9.5 | -0.5477 | 0.12326 | 0.0173 | -4.4435
-9 | -0.5349 | 0.11541 | 0.0137 | -4.6348
-8.5 | -0.5225 | 0.10784 | 0.0077 | -4.8451
-8 | -0.5094 | 0.1 | 0.0035 | -5.094
-7.5 | -0.4974 | 0.09196 | -0.0007 | -5.4089
-7 | -0.4949 | 0.08254 | -0.0049 | -5.9959
-6.5 | -0.4853 | 0.07542 | -0.0077 | -6.4346
-6 | -0.469 | 0.06774 | -0.0143 | -6.9235
-5.5 | -0.4423 | 0.05839 | -0.0259 | -7.5749
-5 | -0.3934 | 0.04605 | -0.0434 | -8.5429
-4.5 | -0.3673 | 0.03261 | -0.0512 | -11.2634
-4 | -0.3134 | 0.02155 | -0.0572 | -14.5429
-3.5 | -0.2475 | 0.01453 | -0.0584 | -17.0337
-3 | -0.1794 | 0.01127 | -0.0576 | -15.9184
-2.5 | -0.0876 | 0.00918 | -0.0616 | -9.5425
-2 | 0.003 | 0.00795 | -0.0663 | 0.37736
-1.5 | 0.095 | 0.00714 | -0.0717 | 13.3053
-1 | 0.1784 | 0.00659 | -0.0749 | 27.0713
-0.5 | 0.2467 | 0.00608 | -0.0747 | 40.5757
0 | 0.2979 | 0.00517 | -0.0701 | 57.6209
0.5 | 0.3576 | 0.00508 | -0.0673 | 70.3937
1 | 0.4181 | 0.00554 | -0.0652 | 75.4693
1.5 | 0.4801 | 0.00628 | -0.0639 | 76.449
2 | 0.5436 | 0.00704 | -0.0631 | 77.2159
2.5 | 0.6084 | 0.00775 | -0.0624 | 78.5032
3 | 0.6738 | 0.00845 | -0.0617 | 79.7396
3.5 | 0.7387 | 0.00936 | -0.0607 | 78.9209
4 | 0.8035 | 0.01043 | -0.0594 | 77.0374
4.5 | 0.8646 | 0.01262 | -0.0571 | 68.5103
5 | 0.9232 | 0.01538 | -0.0538 | 60.026
5.5 | 0.9799 | 0.0188 | -0.0496 | 52.1223
6 | 1.0264 | 0.02439 | -0.0447 | 42.0828
6.5 | 1.0493 | 0.03244 | -0.0399 | 32.3459
7 | 1.0437 | 0.0419 | -0.0367 | 24.9093
7.5 | 1.0136 | 0.05161 | -0.0368 | 19.6396
8 | 0.9851 | 0.06753 | -0.0516 | 14.5876
8.5 | 0.9617 | 0.08398 | -0.0625 | 11.4515
9 | 0.9429 | 0.09771 | -0.0699 | 9.65
9.5 | 0.9302 | 0.11046 | -0.0761 | 8.4211
10 | 0.923 | 0.1226 | -0.0817 | 7.5285
10.5 | 0.9201 | 0.13431 | -0.0868 | 6.8506
11 | 0.9212 | 0.14537 | -0.0915 | 6.3369
11.5 | 0.9252 | 0.15858 | -0.0975 | 5.8343
12 | 0.9354 | 0.16864 | -0.1022 | 5.5467
12.5 | 0.9486 | 0.17799 | -0.1064 | 5.3295
13 | 0.9645 | 0.1868 | -0.1096 | 5.1633
13.5 | 0.9763 | 0.19798 | -0.1135 | 4.9313
14 | 0.9935 | 0.2081 | -0.1188 | 4.7741
14.5 | 1.0114 | 0.21791 | -0.1251 | 4.6414
15 | 1.0312 | 0.22782 | -0.1326 | 4.5264
15.5 | 1.0512 | 0.23681 | -0.1375 | 4.439
16 | 1.0717 | 0.24549 | -0.1411 | 4.3656
16.5 | 1.0914 | 0.25665 | -0.1454 | 4.2525
17 | 1.1123 | 0.2664 | -0.1517 | 4.1753
17.5 | 1.1336 | 0.27587 | -0.159 | 4.1092
18 | 1.1571 | 0.28581 | -0.1657 | 4.0485
18.5 | 1.1795 | 0.29548 | -0.1715 | 3.9918
19 | 1.2017 | 0.30498 | -0.1772 | 3.9403
19.5 | 1.2238 | 0.31439 | -0.183 | 3.8926
20 | 1.2456 | 0.32362 | -0.1886 | 3.849

## 33. Re 750k Mach 0.00 (1)
BIGFOIL.COM POLAR EXPORT
MID H2D
MID H2D |  |  |  | Cl Max: | 0.818 | at alpha= | 5.5 | deg
JavaFoil+Calcfoil stall+Eppler ext transition |  |  |  | L/D Max: | 59.049 | at alpha= | 3.5 | deg
Re: | 750000 |  |  | Cd Min: | 0.00698 | at alpha= | -0.5 | deg
Mach: | 0 |  |  | Cl=0 at alpha= | -1.9224 | deg
|  |  |  | @ Cl=0.1, Cd= | 0.0089488
|  |  |  | @ Cl=0.4, Cd= | 0.0078709
|  |  |  | @ Cl=0.6, Cd= | 0.010274
alpha (deg) | Cl | Cd | Cm | Cl/Cd
-13.5 | -0.248 | 0.10891 | -0.018 | -2.274
-13 | -0.263 | 0.10292 | -0.018 | -2.554
-12.5 | -0.278 | 0.10052 | -0.017 | -2.77
-12 | -0.294 | 0.09315 | -0.017 | -3.158
-11.5 | -0.31 | 0.08777 | -0.017 | -3.531
-11 | -0.325 | 0.08311 | -0.017 | -3.913
-10.5 | -0.339 | 0.0774 | -0.016 | -4.386
-10 | -0.352 | 0.07373 | -0.017 | -4.779
-9.5 | -0.363 | 0.06917 | -0.016 | -5.247
-9 | -0.371 | 0.0651 | -0.016 | -5.696
-8.5 | -0.375 | 0.06216 | -0.016 | -6.031
-8 | -0.375 | 0.05804 | -0.015 | -6.454
-7.5 | -0.369 | 0.05494 | -0.016 | -6.723
-7 | -0.359 | 0.05104 | -0.015 | -7.028
-6.5 | -0.342 | 0.04821 | -0.015 | -7.102
-6 | -0.32 | 0.04531 | -0.015 | -7.071
-5.5 | -0.293 | 0.04331 | -0.015 | -6.768
-5 | -0.261 | 0.04075 | -0.014 | -6.404
-4.5 | -0.225 | 0.03836 | -0.014 | -5.855
-4 | -0.185 | 0.03631 | -0.015 | -5.092
-3.5 | -0.143 | 0.03454 | -0.018 | -4.134
-3 | -0.123 | 0.01147 | -0.046 | -10.696
-2.5 | -0.066 | 0.01119 | -0.046 | -5.903
-2 | -0.009 | 0.00993 | -0.046 | -0.876
-1.5 | 0.049 | 0.00945 | -0.046 | 5.193
-1 | 0.107 | 0.00888 | -0.047 | 12.047
-0.5 | 0.165 | 0.00698 | -0.047 | 23.611
0 | 0.223 | 0.00709 | -0.047 | 31.404
0.5 | 0.281 | 0.00727 | -0.047 | 38.587
1 | 0.338 | 0.0075 | -0.047 | 45.068
1.5 | 0.396 | 0.00784 | -0.047 | 50.494
2 | 0.453 | 0.00828 | -0.047 | 54.731
2.5 | 0.51 | 0.00935 | -0.047 | 54.569
3 | 0.566 | 0.00986 | -0.047 | 57.476
3.5 | 0.621 | 0.01053 | -0.047 | 59.049
4 | 0.675 | 0.0126 | -0.048 | 53.55
4.5 | 0.726 | 0.013 | -0.048 | 55.834
5 | 0.774 | 0.01343 | -0.048 | 57.632
5.5 | 0.818 | 0.01387 | -0.048 | 58.938
6 | 0.685 | 0.04267 | -0.017 | 16.059
6.5 | 0.711 | 0.04553 | -0.016 | 15.61
7 | 0.73 | 0.04854 | -0.015 | 15.035
7.5 | 0.742 | 0.05197 | -0.015 | 14.284
8 | 0.747 | 0.05615 | -0.015 | 13.304
8.5 | 0.741 | 0.06019 | -0.015 | 12.317
9 | 0.728 | 0.06474 | -0.015 | 11.253
9.5 | 0.709 | 0.06918 | -0.016 | 10.246
10 | 0.684 | 0.07435 | -0.016 | 9.195
10.5 | 0.654 | 0.07941 | -0.016 | 8.235

## 34. Re 750k Mach 0.00 (2)
BIGFOIL.COM POLAR EXPORT
MID H2D
MID H2D |  |  |  | Cl Max: | 1.1059 | at alpha= | 8.5 | deg
XFOIL ncrit=9 |  |  |  | L/D Max: | 86.5667 | at alpha= | 3 | deg
Re: | 750000 |  |  | Cd Min: | 0.03147 | at alpha= | 8.5 | deg
Mach: | 0 |  |  | Cl=0 at alpha= | -99 | deg
|  |  |  | @ Cl=0.1, Cd= | 0.00393
|  |  |  | @ Cl=0.4, Cd= | 0.0048239
|  |  |  | @ Cl=0.6, Cd= | 0.0069437
alpha (deg) | Cl | Cd | Cm | Cl/Cd
0 | 0.2542 | 0.00393 | -0.0601 | 64.6819
0.5 | 0.306 | 0.00408 | -0.0586 | 75
1 | 0.359 | 0.00442 | -0.0575 | 81.2217
1.5 | 0.4128 | 0.00495 | -0.0568 | 83.3939
2 | 0.4674 | 0.00555 | -0.0566 | 84.2162
2.5 | 0.5223 | 0.00614 | -0.0565 | 85.0651
3 | 0.5774 | 0.00667 | -0.0564 | 86.5667
3.5 | 0.6319 | 0.00733 | -0.0564 | 86.2074
4 | 0.6856 | 0.00816 | -0.0563 | 84.0196
4.5 | 0.7393 | 0.00896 | -0.0561 | 82.5112
5 | 0.7902 | 0.01068 | -0.0555 | 73.9888
5.5 | 0.8436 | 0.01157 | -0.055 | 72.9127
6 | 0.893 | 0.01362 | -0.0538 | 65.5653
6.5 | 0.9432 | 0.01517 | -0.0527 | 62.1753
7 | 0.9922 | 0.01689 | -0.0516 | 58.7448
7.5 | 1.0387 | 0.01921 | -0.0502 | 54.0708
8 | 1.0778 | 0.02386 | -0.0479 | 45.1718
8.5 | 1.1059 | 0.03147 | -0.0445 | 35.1414

## 35. Re 750k Mach 0.10 (1)
BIGFOIL.COM POLAR EXPORT
MID H2D
MID H2D |  |  |  | Cl Max: | 0.821 | at alpha= | 5.5 | deg
JavaFoil+Calcfoil stall+Eppler ext transition |  |  |  | L/D Max: | 59.003 | at alpha= | 5.5 | deg
Re: | 750000 |  |  | Cd Min: | 0.00699 | at alpha= | -0.5 | deg
Mach: | 0.1 |  |  | Cl=0 at alpha= | -1.9224 | deg
|  |  |  | @ Cl=0.1, Cd= | 0.0090059
|  |  |  | @ Cl=0.4, Cd= | 0.0078661
|  |  |  | @ Cl=0.6, Cd= | 0.0103
alpha (deg) | Cl | Cd | Cm | Cl/Cd
-13 | -0.227 | 0.10371 | -0.018 | -2.185
-12.5 | -0.244 | 0.09854 | -0.018 | -2.476
-12 | -0.262 | 0.09421 | -0.017 | -2.78
-11.5 | -0.28 | 0.0882 | -0.017 | -3.174
-11 | -0.298 | 0.08292 | -0.017 | -3.592
-10.5 | -0.315 | 0.07787 | -0.017 | -4.045
-10 | -0.331 | 0.07445 | -0.017 | -4.445
-9.5 | -0.345 | 0.06958 | -0.016 | -4.955
-9 | -0.356 | 0.06801 | -0.016 | -5.229
-8.5 | -0.363 | 0.0612 | -0.016 | -5.93
-8 | -0.366 | 0.059 | -0.016 | -6.196
-7.5 | -0.363 | 0.05531 | -0.016 | -6.562
-7 | -0.354 | 0.05177 | -0.015 | -6.847
-6.5 | -0.34 | 0.04847 | -0.015 | -7.014
-6 | -0.319 | 0.04554 | -0.015 | -7.012
-5.5 | -0.293 | 0.04331 | -0.014 | -6.762
-5 | -0.261 | 0.0407 | -0.014 | -6.419
-4.5 | -0.225 | 0.03844 | -0.014 | -5.858
-4 | -0.186 | 0.03635 | -0.015 | -5.105
-3.5 | -0.143 | 0.03461 | -0.017 | -4.14
-3 | -0.123 | 0.0115 | -0.046 | -10.717
-2.5 | -0.066 | 0.01122 | -0.046 | -5.92
-2 | -0.009 | 0.00996 | -0.047 | -0.877
-1.5 | 0.049 | 0.00949 | -0.047 | 5.202
-1 | 0.108 | 0.00893 | -0.047 | 12.05
-0.5 | 0.166 | 0.00699 | -0.047 | 23.701
0 | 0.224 | 0.00711 | -0.047 | 31.509
0.5 | 0.282 | 0.00728 | -0.047 | 38.721
1 | 0.34 | 0.00753 | -0.047 | 45.162
1.5 | 0.398 | 0.00785 | -0.047 | 50.656
2 | 0.455 | 0.00831 | -0.047 | 54.821
2.5 | 0.513 | 0.00938 | -0.047 | 54.684
3 | 0.569 | 0.00989 | -0.048 | 57.556
3.5 | 0.625 | 0.01063 | -0.048 | 58.752
4 | 0.678 | 0.01263 | -0.048 | 53.678
4.5 | 0.729 | 0.01304 | -0.048 | 55.935
5 | 0.777 | 0.01347 | -0.048 | 57.667
5.5 | 0.821 | 0.01391 | -0.048 | 59.003
6 | 0.687 | 0.0428 | -0.016 | 16.054
6.5 | 0.712 | 0.04554 | -0.016 | 15.628
7 | 0.73 | 0.04875 | -0.015 | 14.969
7.5 | 0.74 | 0.05255 | -0.015 | 14.09
8 | 0.743 | 0.05631 | -0.015 | 13.192
8.5 | 0.734 | 0.0608 | -0.015 | 12.074
9 | 0.717 | 0.0653 | -0.015 | 10.986
9.5 | 0.693 | 0.07002 | -0.016 | 9.904
10 | 0.664 | 0.07493 | -0.016 | 8.857
10.5 | 0.629 | 0.08051 | -0.016 | 7.816

## 36. Re 750k Mach 0.10 (2)
BIGFOIL.COM POLAR EXPORT
MID H2D
MID H2D |  |  |  | Cl Max: | 1.1082 | at alpha= | 8.5 | deg
XFOIL ncrit=9 |  |  |  | L/D Max: | 242.031 | at alpha= | -1 | deg
Re: | 750000 |  |  | Cd Min: | 0.26794 | at alpha= | -20 | deg
Mach: | 0.1 |  |  | Cl=0 at alpha= | -2.2464 | deg
|  |  |  | @ Cl=0.1, Cd= | 0.00066952
|  |  |  | @ Cl=0.4, Cd= | 0.0048306
|  |  |  | @ Cl=0.6, Cd= | 0.0069472
alpha (deg) | Cl | Cd | Cm | Cl/Cd
-20 | -0.865 | 0.26794 | 0.0912 | -3.2283
-19.5 | -0.8471 | 0.2612 | 0.0868 | -3.2431
-19 | -0.8289 | 0.25428 | 0.0825 | -3.2598
-18.5 | -0.8104 | 0.24733 | 0.0781 | -3.2766
-18 | -0.7926 | 0.24038 | 0.0737 | -3.2973
-17.5 | -0.7752 | 0.23336 | 0.0694 | -3.3219
-17 | -0.7584 | 0.22627 | 0.0651 | -3.3517
-16.5 | -0.7421 | 0.21908 | 0.061 | -3.3873
-16 | -0.726 | 0.21177 | 0.057 | -3.4282
-15 | -0.6972 | 0.19645 | 0.051 | -3.549
-14.5 | -0.6826 | 0.18974 | 0.0479 | -3.5976
-14 | -0.6683 | 0.18265 | 0.0446 | -3.6589
-13.5 | -0.6544 | 0.17519 | 0.0414 | -3.7354
-13 | -0.6405 | 0.16741 | 0.0372 | -3.8259
-12.5 | -0.6286 | 0.15989 | 0.0333 | -3.9315
-12 | -0.6175 | 0.15223 | 0.03 | -4.0564
-11.5 | -0.6069 | 0.1444 | 0.0269 | -4.2029
-11 | -0.597 | 0.13649 | 0.0238 | -4.3739
-10.5 | -0.595 | 0.12675 | 0.0209 | -4.6943
-10 | -0.5847 | 0.11978 | 0.0187 | -4.8814
-9.5 | -0.575 | 0.11267 | 0.0159 | -5.1034
-9 | -0.5662 | 0.10528 | 0.0126 | -5.378
-8.5 | -0.5582 | 0.09762 | 0.0087 | -5.7181
-8 | -0.551 | 0.08966 | 0.0041 | -6.1454
-7.5 | -0.5441 | 0.08114 | -0.0022 | -6.7057
-7 | -0.5196 | 0.06957 | -0.0163 | -7.4687
-6.5 | -0.4739 | 0.05559 | -0.034 | -8.5249
-6 | -0.4298 | 0.03904 | -0.0476 | -11.0092
-5.5 | -0.3817 | 0.00699 | -0.0529 | -54.6066
-5 | -0.3333 | 0.00378 | -0.0523 | -88.1746
-4.5 | -0.2864 | 0.00277 | -0.0509 | -103.3935
-4 | -0.2361 | 0.00157 | -0.0499 | -150.3822
-3.5 | -0.1754 | 0.00109 | -0.0512 | -160.9174
-3 | -0.1042 | 0.0009 | -0.0546 | -115.7778
-2.5 | -0.0355 | 0.00079 | -0.0579 | -44.9367
-2 | 0.0345 | 0.00072 | -0.0614 | 47.9167
-1.5 | 0.0991 | 0.00067 | -0.0635 | 147.9104
-1 | 0.1549 | 0.00064 | -0.0633 | 242.0312
0 | 0.2534 | 0.00399 | -0.0599 | 63.5088
0.5 | 0.3075 | 0.00409 | -0.0588 | 75.1834
1 | 0.3608 | 0.00444 | -0.0577 | 81.2613
1.5 | 0.415 | 0.00498 | -0.0571 | 83.3333
2 | 0.4699 | 0.00559 | -0.0568 | 84.0608
2.5 | 0.5251 | 0.00618 | -0.0567 | 84.9676
3 | 0.5806 | 0.00671 | -0.0567 | 86.5276
3.5 | 0.6354 | 0.00738 | -0.0566 | 86.0976
4 | 0.6895 | 0.0082 | -0.0564 | 84.0854
4.5 | 0.7435 | 0.00903 | -0.0563 | 82.3367
5 | 0.7949 | 0.01073 | -0.0556 | 74.082
5.5 | 0.8485 | 0.01169 | -0.055 | 72.5834
6 | 0.8982 | 0.01376 | -0.0537 | 65.2762
6.5 | 0.9485 | 0.01544 | -0.0525 | 61.4313
7 | 0.9975 | 0.01729 | -0.0513 | 57.6923
7.5 | 1.0439 | 0.01978 | -0.0497 | 52.7755
8 | 1.0803 | 0.02541 | -0.047 | 42.5148
8.5 | 1.1082 | 0.03251 | -0.0436 | 34.088

## 37. Re 750k Mach 0.25 (1)
BIGFOIL.COM POLAR EXPORT
MID H2D
MID H2D |  |  |  | Cl Max: | 0.794 | at alpha= | 5 | deg
JavaFoil+Calcfoil stall+Eppler ext transition |  |  |  | L/D Max: | 58.727 | at alpha= | 3.5 | deg
Re: | 750000 |  |  | Cd Min: | 0.00703 | at alpha= | -0.5 | deg
Mach: | 0.25 |  |  | Cl=0 at alpha= | -1.925 | deg
|  |  |  | @ Cl=0.1, Cd= | 0.0092043
|  |  |  | @ Cl=0.4, Cd= | 0.007875
|  |  |  | @ Cl=0.6, Cd= | 0.09963
alpha (deg) | Cl | Cd | Cm | Cl/Cd
-12 | -0.057 | 0.09493 | -0.019 | -0.6
-11.5 | -0.054 | 0.09167 | -0.019 | -0.591
-11 | -0.051 | 0.08505 | -0.018 | -0.603
-10.5 | -0.048 | 0.08365 | -0.018 | -0.58
-10 | -0.112 | 0.07823 | -0.018 | -1.432
-9.5 | -0.171 | 0.07258 | -0.018 | -2.355
-9 | -0.217 | 0.06754 | -0.017 | -3.209
-8.5 | -0.255 | 0.06306 | -0.017 | -4.04
-8 | -0.285 | 0.05913 | -0.017 | -4.817
-7.5 | -0.306 | 0.05536 | -0.017 | -5.524
-7 | -0.317 | 0.05354 | -0.016 | -5.918
-6.5 | -0.317 | 0.05005 | -0.016 | -6.343
-6 | -0.308 | 0.04677 | -0.016 | -6.583
-5.5 | -0.289 | 0.04378 | -0.015 | -6.6
-5 | -0.262 | 0.04097 | -0.015 | -6.39
-4.5 | -0.228 | 0.03885 | -0.015 | -5.869
-4 | -0.189 | 0.03668 | -0.015 | -5.155
-3.5 | -0.147 | 0.03482 | -0.016 | -4.209
-3 | -0.126 | 0.01159 | -0.048 | -10.902
-2.5 | -0.068 | 0.01132 | -0.048 | -6.019
-2 | -0.009 | 0.01016 | -0.048 | -0.884
-1.5 | 0.051 | 0.00958 | -0.048 | 5.294
-1 | 0.111 | 0.00912 | -0.048 | 12.117
-0.5 | 0.17 | 0.00703 | -0.048 | 24.206
0 | 0.23 | 0.00716 | -0.048 | 32.153
0.5 | 0.29 | 0.00734 | -0.048 | 39.472
1 | 0.349 | 0.00762 | -0.048 | 45.849
1.5 | 0.409 | 0.00792 | -0.049 | 51.574
2 | 0.468 | 0.00852 | -0.049 | 54.905
2.5 | 0.527 | 0.00956 | -0.049 | 55.136
3 | 0.585 | 0.01006 | -0.049 | 58.159
3.5 | 0.641 | 0.01092 | -0.049 | 58.727
4 | 0.696 | 0.01282 | -0.049 | 54.25
4.5 | 0.747 | 0.01326 | -0.049 | 56.351
5 | 0.794 | 0.01373 | -0.049 | 57.87
5.5 | 0.67 | 0.04059 | -0.018 | 16.499
6 | 0.696 | 0.04327 | -0.017 | 16.08
6.5 | 0.714 | 0.04643 | -0.016 | 15.389
7 | 0.723 | 0.04992 | -0.015 | 14.486
7.5 | 0.72 | 0.05391 | -0.016 | 13.358
8 | 0.704 | 0.05844 | -0.016 | 12.041
8.5 | 0.669 | 0.06244 | -0.016 | 10.708
9 | 0.619 | 0.06826 | -0.016 | 9.072
9.5 | 0.557 | 0.0735 | -0.017 | 7.581
10 | 0.485 | 0.09963 | -0.017 | 4.865

## 38. Re 750k Mach 0.25 (2)
BIGFOIL.COM POLAR EXPORT
MID H2D
MID H2D |  |  |  | Cl Max: | 1.1294 | at alpha= | 20 | deg
XFOIL ncrit=9 |  |  |  | L/D Max: | 85.5948 | at alpha= | 3.5 | deg
Re: | 750000 |  |  | Cd Min: | 0.2892 | at alpha= | 20 | deg
Mach: | 0.25 |  |  | Cl=0 at alpha= | -2.1965 | deg
|  |  |  | @ Cl=0.1, Cd= | 0.0058081
|  |  |  | @ Cl=0.4, Cd= | 0.0048881
|  |  |  | @ Cl=0.6, Cd= | 0.0070299
alpha (deg) | Cl | Cd | Cm | Cl/Cd
-20 | -0.8812 | 0.27264 | 0.0943 | -3.2321
-19.5 | -0.8621 | 0.26555 | 0.0897 | -3.2465
-19 | -0.8426 | 0.25836 | 0.0851 | -3.2613
-18.5 | -0.8235 | 0.25121 | 0.0804 | -3.2781
-18 | -0.8048 | 0.24404 | 0.0759 | -3.2978
-17.5 | -0.7866 | 0.2368 | 0.0713 | -3.3218
-17 | -0.7688 | 0.2295 | 0.0669 | -3.3499
-16.5 | -0.7514 | 0.22213 | 0.0626 | -3.3827
-16 | -0.7343 | 0.21466 | 0.0585 | -3.4208
-15.5 | -0.7189 | 0.20629 | 0.0557 | -3.4849
-15 | -0.7028 | 0.19941 | 0.0525 | -3.5244
-14.5 | -0.687 | 0.19235 | 0.0491 | -3.5716
-14 | -0.6716 | 0.18501 | 0.0456 | -3.6301
-13.5 | -0.6557 | 0.17721 | 0.0419 | -3.7001
-13 | -0.6417 | 0.16953 | 0.0374 | -3.7852
-12.5 | -0.6288 | 0.16198 | 0.0336 | -3.882
-12 | -0.6166 | 0.1542 | 0.0303 | -3.9987
-11.5 | -0.6051 | 0.14634 | 0.0272 | -4.1349
-11 | -0.5988 | 0.13717 | 0.025 | -4.3654
-10.5 | -0.5873 | 0.1301 | 0.0227 | -4.5142
-10 | -0.5768 | 0.12288 | 0.02 | -4.694
-9.5 | -0.5669 | 0.11545 | 0.017 | -4.9104
-9 | -0.5576 | 0.10786 | 0.0136 | -5.1697
-8.5 | -0.5489 | 0.10008 | 0.0098 | -5.4846
-8 | -0.5406 | 0.09201 | 0.0053 | -5.8754
-7.5 | -0.5294 | 0.08365 | -0.0007 | -6.3288
-7 | -0.5127 | 0.07454 | -0.0098 | -6.8782
-6.5 | -0.4825 | 0.06251 | -0.0247 | -7.7188
-6 | -0.44 | 0.04647 | -0.042 | -9.4685
-5.5 | -0.4025 | 0.02881 | -0.0536 | -13.9708
-5 | -0.3516 | 0.01683 | -0.0567 | -20.8913
-4.5 | -0.2989 | 0.01385 | -0.0557 | -21.5812
-4 | -0.2449 | 0.01087 | -0.0546 | -22.5299
-3.5 | -0.1905 | 0.00933 | -0.0534 | -20.418
-3 | -0.1206 | 0.00803 | -0.0557 | -15.0187
-2.5 | -0.0451 | 0.00708 | -0.0595 | -6.3701
-2 | 0.0292 | 0.00633 | -0.0632 | 4.613
-1.5 | 0.1011 | 0.0058 | -0.0663 | 17.431
-1 | 0.163 | 0.00543 | -0.0668 | 30.0184
-0.5 | 0.2164 | 0.00505 | -0.0654 | 42.8515
0 | 0.266 | 0.00441 | -0.0629 | 60.3175
0.5 | 0.3156 | 0.00417 | -0.06 | 75.6835
1 | 0.3707 | 0.00458 | -0.059 | 80.9389
1.5 | 0.4268 | 0.00517 | -0.0584 | 82.5532
2 | 0.4836 | 0.00578 | -0.0581 | 83.6678
2.5 | 0.5408 | 0.00636 | -0.058 | 85.0314
3.5 | 0.6548 | 0.00765 | -0.0576 | 85.5948
4 | 0.7111 | 0.00847 | -0.0574 | 83.9551
4.5 | 0.7667 | 0.00947 | -0.057 | 80.9609
5 | 0.8207 | 0.01108 | -0.056 | 74.0704
5.5 | 0.8755 | 0.01246 | -0.0549 | 70.2648
6 | 0.9262 | 0.01478 | -0.0531 | 62.6658
6.5 | 0.977 | 0.01703 | -0.0512 | 57.3693
7 | 1.0255 | 0.01986 | -0.0491 | 51.6365
7.5 | 1.0686 | 0.0238 | -0.0466 | 44.8992
8 | 1.0942 | 0.03127 | -0.0428 | 34.992
8.5 | 1.0819 | 0.04532 | -0.0368 | 23.8725
10 | 0.9696 | 0.09152 | -0.0614 | 10.5944
10.5 | 0.9642 | 0.10489 | -0.0669 | 9.1925
11 | 0.9456 | 0.12011 | -0.074 | 7.8728
11.5 | 0.9353 | 0.13272 | -0.0795 | 7.0472
12 | 0.9141 | 0.14824 | -0.086 | 6.1664
12.5 | 0.916 | 0.15929 | -0.0906 | 5.7505
13 | 0.9218 | 0.16983 | -0.0952 | 5.4278
13.5 | 0.9308 | 0.17986 | -0.0999 | 5.1751
14 | 0.9443 | 0.18991 | -0.1055 | 4.9724
14.5 | 0.9562 | 0.19894 | -0.1101 | 4.8065
15 | 0.9697 | 0.2066 | -0.1139 | 4.6936
15.5 | 0.9824 | 0.21376 | -0.1169 | 4.5958
16 | 0.9937 | 0.22439 | -0.1219 | 4.4285
16.5 | 1.0092 | 0.23332 | -0.1267 | 4.3254
17 | 1.0256 | 0.24197 | -0.1317 | 4.2385
17.5 | 1.043 | 0.25091 | -0.1377 | 4.1569
18 | 1.0611 | 0.25948 | -0.1428 | 4.0893
18.5 | 1.0783 | 0.26741 | -0.1476 | 4.0324
19 | 1.0956 | 0.27506 | -0.1523 | 3.9831
19.5 | 1.1128 | 0.28248 | -0.1571 | 3.9394
20 | 1.1294 | 0.2892 | -0.1615 | 3.9053

## 39. Re 750k Mach 0.50 (1)
BIGFOIL.COM POLAR EXPORT
MID H2D
MID H2D |  |  |  | Cl Max: | 1.137 | at alpha= | 20 | deg
JavaFoil+Calcfoil stall+Eppler ext transition |  |  |  | L/D Max: | 58.749 | at alpha= | 3 | deg
Re: | 750000 |  |  | Cd Min: | 0.00741 | at alpha= | 0 | deg
Mach: | 0.5 |  |  | Cl=0 at alpha= | -1.9254 | deg
|  |  |  | @ Cl=0.1, Cd= | 0.0098833
|  |  |  | @ Cl=0.4, Cd= | 0.0081025
|  |  |  | @ Cl=0.6, Cd= | 0.076288
alpha (deg) | Cl | Cd | Cm | Cl/Cd
-20 | -0.975 | 0.20935 | -0.029 | -4.659
-19.5 | -0.949 | 0.20622 | -0.029 | -4.603
-19 | -0.923 | 0.20164 | -0.029 | -4.577
-18.5 | -0.895 | 0.19332 | -0.028 | -4.628
-18 | -0.868 | 0.18669 | -0.028 | -4.648
-17.5 | -0.841 | 0.17981 | -0.028 | -4.678
-17 | -0.815 | 0.1792 | -0.028 | -4.546
-16.5 | -0.788 | 0.17469 | -0.028 | -4.512
-16 | -0.76 | 0.16623 | -0.027 | -4.572
-15.5 | -0.733 | 0.16092 | -0.026 | -4.555
-15 | -0.706 | 0.15651 | -0.026 | -4.512
-14.5 | -0.68 | 0.15263 | -0.026 | -4.452
-14 | -0.653 | 0.14732 | -0.026 | -4.431
-13.5 | -0.625 | 0.14232 | -0.026 | -4.394
-13 | -0.598 | 0.13458 | -0.025 | -4.442
-12.5 | -0.571 | 0.12938 | -0.025 | -4.413
-12 | -0.544 | 0.1291 | -0.025 | -4.215
-11.5 | -0.517 | 0.12411 | -0.025 | -4.168
-11 | -0.489 | 0.11594 | -0.023 | -4.222
-10.5 | -0.463 | 0.11292 | -0.023 | -4.097
-10 | -0.436 | 0.10846 | -0.023 | -4.017
-9.5 | -0.409 | 0.10567 | -0.023 | -3.868
-9 | -0.381 | 0.09922 | -0.022 | -3.844
-8.5 | -0.354 | 0.09401 | -0.022 | -3.77
-8 | -0.327 | 0.09182 | -0.022 | -3.567
-7.5 | -0.3 | 0.06843 | -0.021 | -4.388
-7 | -0.273 | 0.05671 | -0.021 | -4.82
-6.5 | -0.246 | 0.074 | -0.02 | -3.328
-6 | -0.219 | 0.05152 | -0.02 | -4.255
-5.5 | -0.192 | 0.04554 | -0.02 | -4.222
-5 | -0.165 | 0.04609 | -0.019 | -3.586
-4.5 | -0.138 | 0.04147 | -0.018 | -3.337
-4 | -0.191 | 0.03872 | -0.017 | -4.936
-3.5 | -0.158 | 0.03603 | -0.017 | -4.384
-3 | -0.111 | 0.03413 | -0.018 | -3.265
-2.5 | -0.076 | 0.01182 | -0.053 | -6.402
-2 | -0.01 | 0.01121 | -0.054 | -0.893
-1.5 | 0.057 | 0.01014 | -0.054 | 5.587
-1 | 0.124 | 0.00974 | -0.054 | 12.69
-0.5 | 0.19 | 0.00929 | -0.054 | 20.505
0 | 0.257 | 0.00741 | -0.054 | 34.698
0.5 | 0.324 | 0.00769 | -0.054 | 42.117
1 | 0.39 | 0.00801 | -0.054 | 48.731
1.5 | 0.457 | 0.00863 | -0.054 | 52.926
2 | 0.523 | 0.00973 | -0.054 | 53.723
2.5 | 0.589 | 0.01025 | -0.055 | 57.436
3 | 0.652 | 0.0111 | -0.055 | 58.749
3.5 | 0.713 | 0.0132 | -0.055 | 54.035
4 | 0.77 | 0.01379 | -0.055 | 55.815
4.5 | 0.817 | 0.01441 | -0.055 | 56.697
5 | 0.678 | 0.04 | -0.018 | 16.945
5.5 | 0.669 | 0.04371 | -0.017 | 15.296
6 | 0.42 | 0.04771 | -0.018 | 8.802
6.5 | 0.446 | 0.04972 | -0.02 | 8.973
7 | 0.472 | 0.05408 | -0.02 | 8.731
7.5 | 0.498 | 0.05863 | -0.021 | 8.498
8 | 0.524 | 0.06239 | -0.022 | 8.405
8.5 | 0.55 | 0.07022 | -0.022 | 7.836
9 | 0.576 | 0.07314 | -0.023 | 7.878
9.5 | 0.602 | 0.07655 | -0.024 | 7.867
10 | 0.628 | 0.08065 | -0.025 | 7.789
10.5 | 0.654 | 0.11198 | -0.025 | 5.84
11 | 0.68 | 0.11592 | -0.026 | 5.863
11.5 | 0.706 | 0.12072 | -0.027 | 5.845
12 | 0.731 | 0.12442 | -0.027 | 5.875
12.5 | 0.757 | 0.13449 | -0.028 | 5.63
13 | 0.782 | 0.13704 | -0.028 | 5.708
13.5 | 0.809 | 0.14569 | -0.029 | 5.55
14 | 0.834 | 0.14914 | -0.029 | 5.589
14.5 | 0.86 | 0.15495 | -0.031 | 5.551
15 | 0.885 | 0.15893 | -0.031 | 5.568
15.5 | 0.911 | 0.16468 | -0.031 | 5.53
16 | 0.936 | 0.17161 | -0.032 | 5.454
16.5 | 0.961 | 0.1754 | -0.032 | 5.477
17 | 0.987 | 0.18408 | -0.033 | 5.362
17.5 | 1.011 | 0.1883 | -0.033 | 5.372
18 | 1.037 | 0.19496 | -0.034 | 5.318
18.5 | 1.062 | 0.19578 | -0.034 | 5.425
19 | 1.086 | 0.2029 | -0.034 | 5.354
19.5 | 1.111 | 0.21031 | -0.035 | 5.285
20 | 1.137 | 0.21522 | -0.035 | 5.282

## 40. Re 750k Mach 0.50 (2)
BIGFOIL.COM POLAR EXPORT
MID H2D
MID H2D |  |  |  | Cl Max: | 1.2478 | at alpha= | 20 | deg
XFOIL ncrit=9 |  |  |  | L/D Max: | 87.847 | at alpha= | 3 | deg
Re: | 750000 |  |  | Cd Min: | 0.32483 | at alpha= | 20 | deg
Mach: | 0.5 |  |  | Cl=0 at alpha= | -2.2555 | deg
|  |  |  | @ Cl=0.1, Cd= | 0.0062856
|  |  |  | @ Cl=0.4, Cd= | 0.0050976
|  |  |  | @ Cl=0.6, Cd= | 0.0069758
alpha (deg) | Cl | Cd | Cm | Cl/Cd
-13 | -0.6593 | 0.17827 | 0.0404 | -3.6983
-12.5 | -0.6414 | 0.17019 | 0.038 | -3.7687
-12 | -0.6241 | 0.16235 | 0.0347 | -3.8442
-11.5 | -0.6078 | 0.15448 | 0.0313 | -3.9345
-11 | -0.5922 | 0.14654 | 0.0279 | -4.0412
-10.5 | -0.5775 | 0.13858 | 0.0246 | -4.1673
-10 | -0.5632 | 0.13053 | 0.0212 | -4.3147
-9.5 | -0.5495 | 0.12256 | 0.0163 | -4.4835
-9 | -0.5366 | 0.11465 | 0.0125 | -4.6803
-8.5 | -0.5242 | 0.1066 | 0.0089 | -4.9174
-8 | -0.5122 | 0.09852 | 0.0052 | -5.1989
-7.5 | -0.5084 | 0.08926 | 0.0011 | -5.6957
-7 | -0.4987 | 0.08183 | -0.0022 | -6.0943
-6.5 | -0.4883 | 0.07457 | -0.0064 | -6.5482
-6 | -0.4716 | 0.06625 | -0.0147 | -7.1185
-5.5 | -0.4442 | 0.05573 | -0.0281 | -7.9706
-5 | -0.4119 | 0.0419 | -0.0431 | -9.8305
-4.5 | -0.371 | 0.02928 | -0.0524 | -12.6708
-4 | -0.3155 | 0.01933 | -0.0568 | -16.3218
-3.5 | -0.2196 | 0.01205 | -0.0635 | -18.2241
-3 | -0.1293 | 0.00893 | -0.067 | -14.4793
-2.5 | -0.0404 | 0.00763 | -0.0706 | -5.2949
-2 | 0.0422 | 0.00676 | -0.0736 | 6.2426
-1.5 | 0.1153 | 0.00616 | -0.0746 | 18.7175
-1 | 0.1777 | 0.00579 | -0.0731 | 30.6908
-0.5 | 0.238 | 0.00547 | -0.0711 | 43.5101
0 | 0.2987 | 0.00524 | -0.0693 | 57.0038
0.5 | 0.3517 | 0.00461 | -0.0655 | 76.2907
1 | 0.4151 | 0.00525 | -0.0647 | 79.0667
1.5 | 0.4795 | 0.00593 | -0.0642 | 80.86
2 | 0.5451 | 0.00651 | -0.0638 | 83.7327
2.5 | 0.6111 | 0.00707 | -0.0634 | 86.4356
3 | 0.6773 | 0.00771 | -0.0627 | 87.847
3.5 | 0.7425 | 0.00863 | -0.0618 | 86.0371
4 | 0.8075 | 0.00973 | -0.0606 | 82.9908
4.5 | 0.8706 | 0.01163 | -0.0583 | 74.8581
5 | 0.9341 | 0.01354 | -0.0555 | 68.9882
5.5 | 0.9892 | 0.0171 | -0.0513 | 57.848
6 | 1.0319 | 0.02304 | -0.0462 | 44.7873
6.5 | 1.0626 | 0.02987 | -0.0413 | 35.5742
7 | 1.0608 | 0.0391 | -0.0376 | 27.1304
7.5 | 1.0314 | 0.04867 | -0.0367 | 21.1917
8 | 1.0033 | 0.06434 | -0.0514 | 15.5937
8.5 | 0.9792 | 0.08097 | -0.0624 | 12.0934
9 | 0.9582 | 0.09487 | -0.07 | 10.1001
9.5 | 0.9427 | 0.10789 | -0.0763 | 8.7376
10 | 0.9328 | 0.12027 | -0.0819 | 7.7559
10.5 | 0.9279 | 0.13216 | -0.0871 | 7.021
11 | 0.9275 | 0.1436 | -0.0921 | 6.4589
11.5 | 0.9298 | 0.15706 | -0.0979 | 5.92
12.5 | 0.9505 | 0.17781 | -0.1076 | 5.3456
13 | 0.965 | 0.18734 | -0.1122 | 5.1511
13.5 | 0.9811 | 0.19638 | -0.1164 | 4.9959
14 | 0.994 | 0.20678 | -0.1205 | 4.807
14.5 | 1.0122 | 0.21688 | -0.126 | 4.6671
15 | 1.0325 | 0.22746 | -0.1332 | 4.5393
15.5 | 1.0529 | 0.23725 | -0.1386 | 4.4379
16 | 1.0732 | 0.24647 | -0.1437 | 4.3543
16.5 | 1.0936 | 0.25534 | -0.1484 | 4.2829
17 | 1.1134 | 0.26542 | -0.1526 | 4.1949
17.5 | 1.1348 | 0.27528 | -0.1583 | 4.1223
18 | 1.1565 | 0.28514 | -0.1644 | 4.0559
18.5 | 1.1785 | 0.295 | -0.1708 | 3.9949
19 | 1.2018 | 0.30506 | -0.1777 | 3.9396
19.5 | 1.2253 | 0.31516 | -0.1839 | 3.8879
20 | 1.2478 | 0.32483 | -0.1898 | 3.8414

## 41. Re 1M Mach 0.00 (1)
BIGFOIL.COM POLAR EXPORT
MID H2D
MID H2D |  |  |  | Cl Max: | 0.818 | at alpha= | 5.5 | deg
JavaFoil+Calcfoil stall+Eppler ext transition |  |  |  | L/D Max: | 62.211 | at alpha= | 3.5 | deg
Re: | 1000000 |  |  | Cd Min: | 0.00679 | at alpha= | 0 | deg
Mach: | 0 |  |  | Cl=0 at alpha= | -1.9224 | deg
|  |  |  | @ Cl=0.1, Cd= | 0.0087322
|  |  |  | @ Cl=0.4, Cd= | 0.0076888
|  |  |  | @ Cl=0.6, Cd= | 0.0097724
alpha (deg) | Cl | Cd | Cm | Cl/Cd
-13.5 | -0.248 | 0.10477 | -0.018 | -2.365
-13 | -0.263 | 0.10037 | -0.018 | -2.62
-12.5 | -0.279 | 0.09473 | -0.018 | -2.941
-12 | -0.294 | 0.08972 | -0.018 | -3.281
-11.5 | -0.31 | 0.08587 | -0.017 | -3.61
-11 | -0.325 | 0.08026 | -0.017 | -4.053
-10.5 | -0.34 | 0.07602 | -0.017 | -4.468
-10 | -0.352 | 0.07121 | -0.017 | -4.95
-9.5 | -0.363 | 0.06745 | -0.017 | -5.383
-9 | -0.371 | 0.06327 | -0.017 | -5.862
-8.5 | -0.375 | 0.0592 | -0.017 | -6.334
-8 | -0.375 | 0.05689 | -0.016 | -6.586
-7.5 | -0.369 | 0.05339 | -0.016 | -6.92
-7 | -0.359 | 0.05011 | -0.016 | -7.159
-6.5 | -0.342 | 0.04743 | -0.015 | -7.22
-6 | -0.32 | 0.04454 | -0.015 | -7.196
-5.5 | -0.293 | 0.04189 | -0.015 | -6.998
-5 | -0.261 | 0.03985 | -0.015 | -6.548
-4.5 | -0.225 | 0.03776 | -0.014 | -5.949
-4 | -0.185 | 0.03584 | -0.015 | -5.159
-3.5 | -0.178 | 0.01129 | -0.046 | -15.772
-3 | -0.123 | 0.01101 | -0.046 | -11.142
-2.5 | -0.066 | 0.01076 | -0.046 | -6.139
-2 | -0.009 | 0.0095 | -0.046 | -0.915
-1.5 | 0.049 | 0.00904 | -0.046 | 5.43
-1 | 0.107 | 0.00869 | -0.047 | 12.324
-0.5 | 0.165 | 0.00839 | -0.047 | 19.659
0 | 0.223 | 0.00679 | -0.047 | 32.83
0.5 | 0.281 | 0.007 | -0.047 | 40.079
1 | 0.338 | 0.00728 | -0.047 | 46.459
1.5 | 0.396 | 0.00762 | -0.047 | 51.93
2 | 0.453 | 0.0086 | -0.047 | 52.666
2.5 | 0.51 | 0.00904 | -0.047 | 56.467
3 | 0.566 | 0.00942 | -0.047 | 60.117
3.5 | 0.621 | 0.00999 | -0.047 | 62.211
4 | 0.675 | 0.01206 | -0.048 | 55.943
4.5 | 0.726 | 0.01243 | -0.048 | 58.415
5 | 0.774 | 0.01283 | -0.048 | 60.3
5.5 | 0.818 | 0.01328 | -0.048 | 61.581
6 | 0.686 | 0.04208 | -0.018 | 16.297
6.5 | 0.711 | 0.04478 | -0.016 | 15.875
7 | 0.73 | 0.04785 | -0.016 | 15.257
7.5 | 0.742 | 0.05124 | -0.016 | 14.487
8 | 0.747 | 0.05495 | -0.015 | 13.597
8.5 | 0.742 | 0.05881 | -0.015 | 12.609
9 | 0.729 | 0.06271 | -0.016 | 11.618
9.5 | 0.709 | 0.06684 | -0.016 | 10.607
10 | 0.684 | 0.07198 | -0.017 | 9.499
10.5 | 0.654 | 0.07596 | -0.017 | 8.612

## 42. Re 1M Mach 0.00 (2)
BIGFOIL.COM POLAR EXPORT
MID H2D
MID H2D |  |  |  | Cl Max: | 1.2127 | at alpha= | 10 | deg
XFOIL ncrit=9 |  |  |  | L/D Max: | 91.406 | at alpha= | 3 | deg
Re: | 1000000 |  |  | Cd Min: | 0.04601 | at alpha= | 10.5 | deg
Mach: | 0 |  |  | Cl=0 at alpha= | -99 | deg
|  |  |  | @ Cl=0.1, Cd= | 0.00443
|  |  |  | @ Cl=0.4, Cd= | 0.0047502
|  |  |  | @ Cl=0.6, Cd= | 0.0066295
alpha (deg) | Cl | Cd | Cm | Cl/Cd
0 | 0.2554 | 0.00443 | -0.0602 | 57.6524
0.5 | 0.3023 | 0.00385 | -0.0575 | 78.5195
1 | 0.3569 | 0.00432 | -0.057 | 82.6157
1.5 | 0.412 | 0.00487 | -0.0569 | 84.5996
2 | 0.4674 | 0.00541 | -0.0569 | 86.3956
2.5 | 0.523 | 0.00587 | -0.0569 | 89.0971
3 | 0.5786 | 0.00633 | -0.0569 | 91.406
3.5 | 0.6329 | 0.00709 | -0.0569 | 89.2666
4 | 0.6873 | 0.00778 | -0.0568 | 88.3419
4.5 | 0.7413 | 0.00853 | -0.0567 | 86.905
5 | 0.7933 | 0.00991 | -0.0562 | 80.0505
5.5 | 0.8463 | 0.01105 | -0.0556 | 76.5882
6 | 0.8991 | 0.01201 | -0.055 | 74.8626
6.5 | 0.9505 | 0.01321 | -0.0542 | 71.9531
7 | 0.9934 | 0.01669 | -0.0522 | 59.5207
7.5 | 1.0422 | 0.01839 | -0.0511 | 56.6721
8 | 1.0885 | 0.02066 | -0.0496 | 52.6864
8.5 | 1.1295 | 0.02422 | -0.0475 | 46.635
9 | 1.1649 | 0.02843 | -0.0451 | 40.9743
9.5 | 1.2012 | 0.0309 | -0.0435 | 38.8738
10 | 1.2127 | 0.03775 | -0.0397 | 32.1245
10.5 | 1.2011 | 0.04601 | -0.0352 | 26.1052

## 43. Re 1M Mach 0.10 (1)
BIGFOIL.COM POLAR EXPORT
MID H2D
MID H2D |  |  |  | Cl Max: | 0.821 | at alpha= | 5.5 | deg
JavaFoil+Calcfoil stall+Eppler ext transition |  |  |  | L/D Max: | 61.954 | at alpha= | 3.5 | deg
Re: | 1000000 |  |  | Cd Min: | 0.0068 | at alpha= | 0 | deg
Mach: | 0.1 |  |  | Cl=0 at alpha= | -1.9224 | deg
|  |  |  | @ Cl=0.1, Cd= | 0.0087588
|  |  |  | @ Cl=0.4, Cd= | 0.0076747
|  |  |  | @ Cl=0.6, Cd= | 0.0097988
alpha (deg) | Cl | Cd | Cm | Cl/Cd
-13 | -0.227 | 0.10013 | -0.018 | -2.264
-12.5 | -0.244 | 0.0952 | -0.019 | -2.565
-12 | -0.262 | 0.09043 | -0.018 | -2.897
-11.5 | -0.28 | 0.08584 | -0.018 | -3.262
-11 | -0.298 | 0.08144 | -0.018 | -3.658
-10.5 | -0.315 | 0.07663 | -0.017 | -4.112
-10 | -0.331 | 0.07219 | -0.017 | -4.586
-9.5 | -0.345 | 0.06721 | -0.017 | -5.13
-9 | -0.356 | 0.06331 | -0.017 | -5.619
-8.5 | -0.363 | 0.05997 | -0.017 | -6.054
-8 | -0.366 | 0.05616 | -0.016 | -6.511
-7.5 | -0.363 | 0.0537 | -0.016 | -6.759
-7 | -0.355 | 0.05064 | -0.016 | -7.001
-6.5 | -0.34 | 0.04764 | -0.016 | -7.137
-6 | -0.319 | 0.04446 | -0.015 | -7.183
-5.5 | -0.293 | 0.04212 | -0.015 | -6.954
-5 | -0.261 | 0.0397 | -0.015 | -6.582
-4.5 | -0.225 | 0.03782 | -0.014 | -5.954
-4 | -0.186 | 0.03589 | -0.015 | -5.171
-3.5 | -0.179 | 0.01128 | -0.046 | -15.843
-3 | -0.123 | 0.01104 | -0.046 | -11.162
-2.5 | -0.066 | 0.01079 | -0.046 | -6.156
-2 | -0.009 | 0.00953 | -0.047 | -0.917
-1.5 | 0.049 | 0.00907 | -0.047 | 5.439
-1 | 0.108 | 0.00871 | -0.047 | 12.351
-0.5 | 0.166 | 0.00842 | -0.047 | 19.696
0 | 0.224 | 0.0068 | -0.047 | 32.943
0.5 | 0.282 | 0.00701 | -0.047 | 40.206
1 | 0.34 | 0.0073 | -0.047 | 46.533
1.5 | 0.398 | 0.00764 | -0.047 | 52.025
2 | 0.455 | 0.00863 | -0.047 | 52.743
2.5 | 0.513 | 0.00906 | -0.047 | 56.604
3 | 0.569 | 0.00945 | -0.048 | 60.261
3.5 | 0.625 | 0.01008 | -0.048 | 61.954
4 | 0.678 | 0.01209 | -0.048 | 56.077
4.5 | 0.729 | 0.01248 | -0.048 | 58.44
5 | 0.777 | 0.0129 | -0.048 | 60.251
5.5 | 0.821 | 0.01334 | -0.048 | 61.506
6 | 0.687 | 0.0422 | -0.018 | 16.29
6.5 | 0.712 | 0.04494 | -0.016 | 15.841
7 | 0.73 | 0.04794 | -0.016 | 15.223
7.5 | 0.741 | 0.05154 | -0.016 | 14.368
8 | 0.743 | 0.05509 | -0.015 | 13.486
8.5 | 0.734 | 0.05901 | -0.015 | 12.443
9 | 0.717 | 0.06305 | -0.016 | 11.379
9.5 | 0.694 | 0.06736 | -0.016 | 10.297
10 | 0.664 | 0.07221 | -0.017 | 9.194
10.5 | 0.629 | 0.07658 | -0.017 | 8.22

## 44. Re 1M Mach 0.10 (2)
BIGFOIL.COM POLAR EXPORT
MID H2D
MID H2D |  |  |  | Cl Max: | 1.1959 | at alpha= | 10 | deg
XFOIL ncrit=9 |  |  |  | L/D Max: | 89.2707 | at alpha= | 3.5 | deg
Re: | 1000000 |  |  | Cd Min: | 0.26664 | at alpha= | -20 | deg
Mach: | 0.1 |  |  | Cl=0 at alpha= | -2.3179 | deg
|  |  |  | @ Cl=0.1, Cd= | 0.0053107
|  |  |  | @ Cl=0.4, Cd= | 0.004749
|  |  |  | @ Cl=0.6, Cd= | 0.0067241
alpha (deg) | Cl | Cd | Cm | Cl/Cd
-20 | -0.8637 | 0.26664 | 0.0908 | -3.2392
-19.5 | -0.8474 | 0.26009 | 0.0869 | -3.2581
-19 | -0.8305 | 0.25364 | 0.0828 | -3.2743
-18.5 | -0.8134 | 0.24709 | 0.0787 | -3.2919
-18 | -0.7961 | 0.24038 | 0.0746 | -3.3118
-17.5 | -0.7791 | 0.23357 | 0.0706 | -3.3356
-17 | -0.7623 | 0.22665 | 0.0667 | -3.3633
-16.5 | -0.7456 | 0.21962 | 0.0629 | -3.395
-16 | -0.729 | 0.21238 | 0.0591 | -3.4325
-15.5 | -0.7116 | 0.20476 | 0.0551 | -3.4753
-15 | -0.6961 | 0.19715 | 0.0511 | -3.5308
-14.5 | -0.6818 | 0.1895 | 0.0473 | -3.5979
-14 | -0.6682 | 0.18165 | 0.0436 | -3.6785
-13.5 | -0.6584 | 0.17307 | 0.041 | -3.8042
-13 | -0.6455 | 0.16642 | 0.0384 | -3.8787
-12.5 | -0.6331 | 0.15936 | 0.0355 | -3.9728
-12 | -0.6215 | 0.15213 | 0.0326 | -4.0853
-11.5 | -0.6105 | 0.14457 | 0.0296 | -4.2229
-11 | -0.6003 | 0.13674 | 0.0265 | -4.3901
-10.5 | -0.5903 | 0.12858 | 0.0226 | -4.5909
-10 | -0.5806 | 0.12075 | 0.0191 | -4.8083
-9.5 | -0.5714 | 0.11279 | 0.0156 | -5.0661
-9 | -0.5631 | 0.10467 | 0.0119 | -5.3798
-8.5 | -0.5555 | 0.0964 | 0.0078 | -5.7624
-8 | -0.5488 | 0.08792 | 0.003 | -6.242
-7.5 | -0.5408 | 0.07873 | -0.0041 | -6.869
-7 | -0.516 | 0.06639 | -0.0189 | -7.7723
-6.5 | -0.4816 | 0.03939 | -0.0471 | -12.2265
-6 | -0.4374 | 0.02412 | -0.0544 | -18.1343
-5.5 | -0.3843 | 0.01577 | -0.0559 | -24.3691
-5 | -0.3325 | 0.01297 | -0.0553 | -25.6361
-4.5 | -0.2816 | 0.01055 | -0.0543 | -26.6919
-4 | -0.2301 | 0.00874 | -0.0534 | -26.3272
-3.5 | -0.1645 | 0.00786 | -0.0554 | -20.9288
-3 | -0.093 | 0.00696 | -0.0586 | -13.3621
-2.5 | -0.0244 | 0.00631 | -0.0614 | -3.8669
-2 | 0.0426 | 0.0057 | -0.064 | 7.4737
-1.5 | 0.1001 | 0.00531 | -0.0641 | 18.8512
-1 | 0.1522 | 0.00503 | -0.0629 | 30.2584
-0.5 | 0.2043 | 0.00474 | -0.0616 | 43.1013
0 | 0.2567 | 0.00446 | -0.0604 | 57.5561
0.5 | 0.3038 | 0.00387 | -0.0577 | 78.5013
1 | 0.3588 | 0.00434 | -0.0573 | 82.6728
1.5 | 0.4142 | 0.00489 | -0.0571 | 84.7035
2 | 0.4699 | 0.00544 | -0.0571 | 86.3787
2.5 | 0.5259 | 0.0059 | -0.0571 | 89.1356
3.5 | 0.6365 | 0.00713 | -0.0571 | 89.2707
4 | 0.6912 | 0.00784 | -0.057 | 88.1633
4.5 | 0.7455 | 0.00861 | -0.0568 | 86.5854
5 | 0.798 | 0.00997 | -0.0563 | 80.0401
5.5 | 0.8513 | 0.01113 | -0.0556 | 76.487
6 | 0.9044 | 0.01216 | -0.0549 | 74.375
6.5 | 0.956 | 0.01343 | -0.0541 | 71.1839
7 | 0.9978 | 0.01738 | -0.0518 | 57.4108
7.5 | 1.0479 | 0.01883 | -0.0507 | 55.6506
8 | 1.0934 | 0.02147 | -0.049 | 50.9269
8.5 | 1.1311 | 0.02605 | -0.0463 | 43.4203
9 | 1.163 | 0.03077 | -0.0436 | 37.7966
9.5 | 1.1951 | 0.0338 | -0.0416 | 35.358
10 | 1.1959 | 0.04164 | -0.0374 | 28.72
10.5 | 1.0712 | 0.06543 | -0.0377 | 16.3717
11 | 1.029 | 0.09102 | -0.0607 | 11.3052
11.5 | 0.9517 | 0.12567 | -0.076 | 7.573
12 | 0.9412 | 0.13859 | -0.0817 | 6.7913
12.5 | 0.9421 | 0.14765 | -0.0856 | 6.3806
13 | 0.9421 | 0.15753 | -0.0899 | 5.9804
13.5 | 0.9302 | 0.17216 | -0.0961 | 5.4031
14 | 0.9364 | 0.18257 | -0.1006 | 5.129
14.5 | 0.9451 | 0.19272 | -0.1052 | 4.904
15 | 0.9567 | 0.20248 | -0.1099 | 4.7249

## 45. Re 1M Mach 0.25 (1)
BIGFOIL.COM POLAR EXPORT
MID H2D
MID H2D |  |  |  | Cl Max: | 0.836 | at alpha= | 5.5 | deg
JavaFoil+Calcfoil stall+Eppler ext transition |  |  |  | L/D Max: | 61.899 | at alpha= | 3.5 | deg
Re: | 1000000 |  |  | Cd Min: | 0.00685 | at alpha= | 0 | deg
Mach: | 0.25 |  |  | Cl=0 at alpha= | -1.925 | deg
|  |  |  | @ Cl=0.1, Cd= | 0.0088905
|  |  |  | @ Cl=0.4, Cd= | 0.007747
|  |  |  | @ Cl=0.6, Cd= | 0.07972
alpha (deg) | Cl | Cd | Cm | Cl/Cd
-11.5 | -0.054 | 0.08833 | -0.019 | -0.613
-11 | -0.051 | 0.08232 | -0.019 | -0.624
-10.5 | -0.049 | 0.07779 | -0.019 | -0.624
-10 | -0.112 | 0.07337 | -0.019 | -1.527
-9.5 | -0.171 | 0.07041 | -0.018 | -2.428
-9 | -0.217 | 0.06594 | -0.018 | -3.288
-8.5 | -0.255 | 0.0614 | -0.018 | -4.151
-8 | -0.285 | 0.05798 | -0.018 | -4.914
-7.5 | -0.306 | 0.05397 | -0.017 | -5.669
-7 | -0.317 | 0.05187 | -0.017 | -6.109
-6.5 | -0.318 | 0.04879 | -0.016 | -6.508
-6 | -0.308 | 0.04547 | -0.016 | -6.772
-5.5 | -0.289 | 0.04275 | -0.016 | -6.76
-5 | -0.262 | 0.04029 | -0.016 | -6.499
-4.5 | -0.228 | 0.0383 | -0.015 | -5.954
-4 | -0.189 | 0.03616 | -0.015 | -5.23
-3.5 | -0.183 | 0.01136 | -0.048 | -16.097
-3 | -0.126 | 0.01116 | -0.048 | -11.324
-2.5 | -0.068 | 0.01089 | -0.048 | -6.259
-2 | -0.009 | 0.00972 | -0.048 | -0.923
-1.5 | 0.051 | 0.00916 | -0.048 | 5.535
-1 | 0.111 | 0.00883 | -0.048 | 12.516
-0.5 | 0.17 | 0.00853 | -0.048 | 19.979
0 | 0.23 | 0.00685 | -0.048 | 33.605
0.5 | 0.29 | 0.0071 | -0.048 | 40.797
1 | 0.349 | 0.00739 | -0.048 | 47.277
1.5 | 0.409 | 0.00781 | -0.049 | 52.294
2 | 0.468 | 0.00881 | -0.049 | 53.129
2.5 | 0.527 | 0.0092 | -0.049 | 57.28
3 | 0.585 | 0.00959 | -0.049 | 61.001
3.5 | 0.641 | 0.01036 | -0.049 | 61.899
4 | 0.696 | 0.01228 | -0.049 | 56.674
4.5 | 0.747 | 0.01269 | -0.049 | 58.876
5 | 0.794 | 0.01314 | -0.049 | 60.453
5.5 | 0.836 | 0.01363 | -0.049 | 61.317
6 | 0.696 | 0.04262 | -0.017 | 16.329
6.5 | 0.715 | 0.04564 | -0.016 | 15.656
7 | 0.723 | 0.04885 | -0.016 | 14.802
7.5 | 0.72 | 0.0529 | -0.016 | 13.614
8 | 0.704 | 0.05661 | -0.016 | 12.433
8.5 | 0.669 | 0.06081 | -0.017 | 10.996
9 | 0.619 | 0.06586 | -0.017 | 9.405
9.5 | 0.557 | 0.06978 | -0.017 | 7.987
10 | 0.485 | 0.09383 | -0.017 | 5.166
10.5 | 0.404 | 0.07972 | -0.018 | 5.069

## 46. Re 1M Mach 0.25 (2)
BIGFOIL.COM POLAR EXPORT
MID H2D
MID H2D |  |  |  | Cl Max: | 1.1156 | at alpha= | 8.5 | deg
XFOIL ncrit=9 |  |  |  | L/D Max: | 91.8377 | at alpha= | 3 | deg
Re: | 1000000 |  |  | Cd Min: | 0.09922 | at alpha= | 10.5 | deg
Mach: | 0.25 |  |  | Cl=0 at alpha= | -99 | deg
|  |  |  | @ Cl=0.1, Cd= | 0.00462
|  |  |  | @ Cl=0.4, Cd= | 0.004793
|  |  |  | @ Cl=0.6, Cd= | 0.0065343
alpha (deg) | Cl | Cd | Cm | Cl/Cd
0 | 0.2638 | 0.00462 | -0.0618 | 57.0996
0.5 | 0.3123 | 0.00398 | -0.0591 | 78.4673
1 | 0.369 | 0.00449 | -0.0587 | 82.1826
1.5 | 0.4263 | 0.00505 | -0.0585 | 84.4158
2 | 0.4839 | 0.00559 | -0.0585 | 86.5653
2.5 | 0.5419 | 0.00605 | -0.0584 | 89.5702
3 | 0.5997 | 0.00653 | -0.0584 | 91.8377
3.5 | 0.6562 | 0.00733 | -0.0582 | 89.5225
4 | 0.713 | 0.00806 | -0.058 | 88.4615
4.5 | 0.7678 | 0.00931 | -0.0575 | 82.4705
5 | 0.8239 | 0.01038 | -0.0567 | 79.3738
5.5 | 0.8792 | 0.01166 | -0.0557 | 75.4031
6 | 0.9333 | 0.01312 | -0.0544 | 71.1357
6.5 | 0.9846 | 0.01507 | -0.0529 | 65.3351
7 | 1.0285 | 0.01912 | -0.0501 | 53.7918
7.5 | 1.0749 | 0.02235 | -0.0477 | 48.094
8 | 1.1074 | 0.02856 | -0.044 | 38.7745
8.5 | 1.1156 | 0.0379 | -0.0393 | 29.4354
9 | 1.1034 | 0.04751 | -0.0356 | 23.2246
9.5 | 1.0654 | 0.05679 | -0.0342 | 18.7603
10 | 1.0297 | 0.07512 | -0.052 | 13.7074
10.5 | 0.9877 | 0.09922 | -0.067 | 9.9546

## 47. Re 1M Mach 0.50 (1)
BIGFOIL.COM POLAR EXPORT
MID H2D
MID H2D |  |  |  | Cl Max: | 1.137 | at alpha= | 20 | deg
JavaFoil+Calcfoil stall+Eppler ext transition |  |  |  | L/D Max: | 61.966 | at alpha= | 3 | deg
Re: | 1000000 |  |  | Cd Min: | 0.00745 | at alpha= | 0.5 | deg
Mach: | 0.5 |  |  | Cl=0 at alpha= | -1.9254 | deg
|  |  |  | @ Cl=0.1, Cd= | 0.009479
|  |  |  | @ Cl=0.4, Cd= | 0.0080252
|  |  |  | @ Cl=0.6, Cd= | 0.073927
alpha (deg) | Cl | Cd | Cm | Cl/Cd
-20 | -0.975 | 0.19919 | -0.029 | -4.897
-19.5 | -0.949 | 0.19193 | -0.029 | -4.946
-19 | -0.923 | 0.18733 | -0.029 | -4.927
-18.5 | -0.895 | 0.18187 | -0.028 | -4.92
-18 | -0.868 | 0.17881 | -0.028 | -4.853
-17.5 | -0.841 | 0.1707 | -0.028 | -4.928
-17 | -0.815 | 0.16924 | -0.028 | -4.814
-16.5 | -0.788 | 0.16474 | -0.028 | -4.785
-16 | -0.76 | 0.15906 | -0.027 | -4.78
-15.5 | -0.733 | 0.15157 | -0.026 | -4.836
-15 | -0.706 | 0.14639 | -0.026 | -4.825
-14.5 | -0.68 | 0.1425 | -0.026 | -4.769
-14 | -0.653 | 0.13731 | -0.026 | -4.754
-13.5 | -0.626 | 0.13311 | -0.026 | -4.7
-13 | -0.598 | 0.12668 | -0.025 | -4.719
-12.5 | -0.571 | 0.12436 | -0.025 | -4.592
-12 | -0.544 | 0.12054 | -0.025 | -4.515
-11.5 | -0.517 | 0.11559 | -0.025 | -4.476
-11 | -0.49 | 0.10819 | -0.023 | -4.525
-10.5 | -0.463 | 0.10516 | -0.023 | -4.4
-10 | -0.436 | 0.10317 | -0.024 | -4.224
-9.5 | -0.409 | 0.10037 | -0.024 | -4.073
-9 | -0.381 | 0.07862 | -0.022 | -4.852
-8.5 | -0.355 | 0.06654 | -0.023 | -5.328
-8 | -0.328 | 0.05945 | -0.023 | -5.511
-7.5 | -0.3 | 0.06452 | -0.022 | -4.655
-7 | -0.273 | 0.05511 | -0.021 | -4.961
-6.5 | -0.246 | 0.05153 | -0.021 | -4.781
-6 | -0.219 | 0.05017 | -0.02 | -4.371
-5.5 | -0.192 | 0.04454 | -0.02 | -4.317
-5 | -0.165 | 0.04194 | -0.019 | -3.942
-4.5 | -0.138 | 0.04067 | -0.019 | -3.402
-4 | -0.191 | 0.03786 | -0.017 | -5.048
-3.5 | -0.158 | 0.03547 | -0.018 | -4.454
-3 | -0.112 | 0.03366 | -0.02 | -3.313
-2.5 | -0.076 | 0.01136 | -0.053 | -6.661
-2 | -0.01 | 0.01076 | -0.054 | -0.931
-1.5 | 0.057 | 0.00971 | -0.054 | 5.832
-1 | 0.124 | 0.00935 | -0.054 | 13.215
-0.5 | 0.19 | 0.00908 | -0.054 | 20.979
0 | 0.257 | 0.00891 | -0.054 | 28.876
0.5 | 0.324 | 0.00745 | -0.054 | 43.479
1 | 0.39 | 0.00787 | -0.054 | 49.623
1.5 | 0.457 | 0.00891 | -0.054 | 51.233
2 | 0.523 | 0.00934 | -0.054 | 55.976
2.5 | 0.589 | 0.00975 | -0.055 | 60.356
3 | 0.652 | 0.01053 | -0.055 | 61.966
3.5 | 0.713 | 0.01263 | -0.055 | 56.473
4 | 0.77 | 0.01317 | -0.055 | 58.426
4.5 | 0.817 | 0.0138 | -0.055 | 59.205
5 | 0.678 | 0.03936 | -0.018 | 17.22
5.5 | 0.669 | 0.04281 | -0.018 | 15.619
6 | 0.42 | 0.04597 | -0.019 | 9.136
6.5 | 0.446 | 0.04862 | -0.02 | 9.177
7 | 0.472 | 0.05281 | -0.02 | 8.943
7.5 | 0.498 | 0.05647 | -0.021 | 8.823
8 | 0.524 | 0.06046 | -0.022 | 8.674
8.5 | 0.55 | 0.06415 | -0.023 | 8.58
9 | 0.576 | 0.07077 | -0.023 | 8.144
9.5 | 0.602 | 0.07419 | -0.024 | 8.118
10 | 0.628 | 0.07718 | -0.025 | 8.141
10.5 | 0.654 | 0.1054 | -0.026 | 6.206
11 | 0.68 | 0.1098 | -0.026 | 6.191
11.5 | 0.706 | 0.11354 | -0.027 | 6.216
12 | 0.731 | 0.11717 | -0.027 | 6.239
12.5 | 0.757 | 0.1267 | -0.028 | 5.976
13 | 0.782 | 0.12984 | -0.028 | 6.025
13.5 | 0.809 | 0.13554 | -0.029 | 5.966
14 | 0.834 | 0.13909 | -0.029 | 5.993
14.5 | 0.86 | 0.14536 | -0.031 | 5.917
15 | 0.885 | 0.14932 | -0.031 | 5.926
15.5 | 0.911 | 0.15789 | -0.032 | 5.77
16 | 0.936 | 0.16215 | -0.032 | 5.773
16.5 | 0.961 | 0.16752 | -0.032 | 5.735
17 | 0.987 | 0.16964 | -0.033 | 5.819
17.5 | 1.011 | 0.17389 | -0.033 | 5.817
18 | 1.037 | 0.18369 | -0.034 | 5.645
18.5 | 1.062 | 0.18656 | -0.034 | 5.694
19 | 1.086 | 0.19237 | -0.034 | 5.647
19.5 | 1.112 | 0.19951 | -0.035 | 5.573
20 | 1.137 | 0.20024 | -0.035 | 5.677

## 48. Re 1M Mach 0.50 (2)
BIGFOIL.COM POLAR EXPORT
MID H2D
MID H2D |  |  |  | Cl Max: | 1.2457 | at alpha= | 20 | deg
XFOIL ncrit=9 |  |  |  | L/D Max: | 93.3516 | at alpha= | 3 | deg
Re: | 1000000 |  |  | Cd Min: | 0.32385 | at alpha= | 20 | deg
Mach: | 0.5 |  |  | Cl=0 at alpha= | -2.3302 | deg
|  |  |  | @ Cl=0.1, Cd= | 0.0058065
|  |  |  | @ Cl=0.4, Cd= | 0.0051493
|  |  |  | @ Cl=0.6, Cd= | 0.0065717
alpha (deg) | Cl | Cd | Cm | Cl/Cd
-20 | -0.9641 | 0.29806 | 0.1098 | -3.2346
-19.5 | -0.9414 | 0.28964 | 0.1043 | -3.2502
-19 | -0.9186 | 0.28107 | 0.099 | -3.2682
-18.5 | -0.8957 | 0.27248 | 0.0937 | -3.2872
-18 | -0.8727 | 0.26385 | 0.0885 | -3.3076
-17.5 | -0.8495 | 0.25514 | 0.0833 | -3.3295
-17 | -0.8258 | 0.2464 | 0.0781 | -3.3515
-16.5 | -0.803 | 0.23776 | 0.0729 | -3.3774
-16 | -0.7808 | 0.22918 | 0.0678 | -3.4069
-15.5 | -0.7592 | 0.2206 | 0.0629 | -3.4415
-15 | -0.7383 | 0.21202 | 0.0581 | -3.4822
-14.5 | -0.7186 | 0.20293 | 0.0542 | -3.5411
-14 | -0.6993 | 0.19504 | 0.0507 | -3.5854
-13.5 | -0.6797 | 0.18709 | 0.0468 | -3.633
-13 | -0.6608 | 0.17893 | 0.0429 | -3.6931
-12.5 | -0.6407 | 0.17052 | 0.0381 | -3.7573
-12 | -0.624 | 0.16232 | 0.0337 | -3.8443
-11.5 | -0.608 | 0.15414 | 0.03 | -3.9445
-11 | -0.5928 | 0.14593 | 0.0265 | -4.0622
-10.5 | -0.5785 | 0.13775 | 0.0231 | -4.1996
-10 | -0.5684 | 0.12876 | 0.0203 | -4.4144
-9.5 | -0.5554 | 0.12116 | 0.0179 | -4.584
-9 | -0.5428 | 0.11365 | 0.015 | -4.7761
-8.5 | -0.5306 | 0.10605 | 0.0117 | -5.0033
-8 | -0.519 | 0.09835 | 0.0081 | -5.2771
-7.5 | -0.5077 | 0.09051 | 0.0041 | -5.6093
-7 | -0.4931 | 0.08243 | -0.0015 | -5.982
-6.5 | -0.4821 | 0.07442 | -0.0067 | -6.4781
-5.5 | -0.4464 | 0.05339 | -0.0303 | -8.3611
-5 | -0.416 | 0.03887 | -0.0457 | -10.7023
-4.5 | -0.3699 | 0.02544 | -0.0555 | -14.5401
-4 | -0.2809 | 0.01553 | -0.065 | -18.0876
-3.5 | -0.1894 | 0.00997 | -0.0694 | -18.997
-3 | -0.1034 | 0.00803 | -0.0719 | -12.8767
-2.5 | -0.0236 | 0.00689 | -0.0736 | -3.4253
-2 | 0.0459 | 0.00624 | -0.0735 | 7.3558
-1.5 | 0.1083 | 0.00574 | -0.0721 | 18.8676
-1 | 0.1697 | 0.00541 | -0.0704 | 31.3678
-0.5 | 0.232 | 0.00523 | -0.0691 | 44.3595
0 | 0.2951 | 0.00522 | -0.068 | 56.5326
0.5 | 0.3583 | 0.00529 | -0.0674 | 67.7316
1 | 0.4146 | 0.0051 | -0.0649 | 81.2941
1.5 | 0.4803 | 0.00566 | -0.0646 | 84.8587
2 | 0.5465 | 0.00617 | -0.0644 | 88.5737
2.5 | 0.6131 | 0.00667 | -0.064 | 91.919
3 | 0.6796 | 0.00728 | -0.0633 | 93.3516
3.5 | 0.7453 | 0.00813 | -0.0625 | 91.6728
4 | 0.8091 | 0.00951 | -0.0612 | 85.0789
4.5 | 0.8754 | 0.01079 | -0.0592 | 81.1307
5 | 0.9379 | 0.01297 | -0.0562 | 72.313
5.5 | 0.9963 | 0.01602 | -0.0522 | 62.191
6 | 1.0457 | 0.02096 | -0.0472 | 49.8903
6.5 | 1.0752 | 0.02821 | -0.042 | 38.1141
7 | 1.075 | 0.03741 | -0.038 | 28.7356
7.5 | 1.0477 | 0.04677 | -0.0363 | 22.4011
8 | 1.0184 | 0.06131 | -0.0493 | 16.6107
8.5 | 0.9947 | 0.07852 | -0.0615 | 12.6681
9 | 0.972 | 0.09264 | -0.0693 | 10.4922
9.5 | 0.9551 | 0.10571 | -0.0758 | 9.0351
10 | 0.9435 | 0.11823 | -0.0816 | 7.9802
10.5 | 0.9364 | 0.13049 | -0.087 | 7.176
11 | 0.9332 | 0.14297 | -0.0925 | 6.5272
11.5 | 0.9342 | 0.15538 | -0.0979 | 6.0124
12 | 0.9367 | 0.16606 | -0.102 | 5.6407
12.5 | 0.9483 | 0.1766 | -0.1068 | 5.3698
13 | 0.9625 | 0.18697 | -0.1117 | 5.1479
13.5 | 0.9806 | 0.19763 | -0.118 | 4.9618
14 | 0.9981 | 0.20723 | -0.1231 | 4.8164
14.5 | 1.0163 | 0.21592 | -0.1275 | 4.7068
15 | 1.0323 | 0.22583 | -0.1319 | 4.5711
15.5 | 1.0519 | 0.23602 | -0.1374 | 4.4568
16 | 1.0723 | 0.24611 | -0.143 | 4.357
16.5 | 1.0934 | 0.25643 | -0.1493 | 4.2639
17 | 1.1163 | 0.26683 | -0.1555 | 4.1836
17.5 | 1.138 | 0.27642 | -0.1611 | 4.1169
18 | 1.1597 | 0.28589 | -0.1667 | 4.0565
18.5 | 1.1815 | 0.29524 | -0.1723 | 4.0018
19 | 1.203 | 0.30441 | -0.1779 | 3.9519
20 | 1.2457 | 0.32385 | -0.1888 | 3.8465

## 49. Re 2M Mach 0.00 (1)
BIGFOIL.COM POLAR EXPORT
MID H2D
MID H2D |  |  |  | Cl Max: | 0.912 | at alpha= | 7 | deg
JavaFoil+Calcfoil stall+Eppler ext transition |  |  |  | L/D Max: | 68.823 | at alpha= | 6.5 | deg
Re: | 2000000 |  |  | Cd Min: | 0.00754 | at alpha= | 1 | deg
Mach: | 0 |  |  | Cl=0 at alpha= | -1.9224 | deg
|  |  |  | @ Cl=0.1, Cd= | 0.0085645
|  |  |  | @ Cl=0.4, Cd= | 0.0078797
|  |  |  | @ Cl=0.6, Cd= | 0.08598
alpha (deg) | Cl | Cd | Cm | Cl/Cd
-13.5 | -0.248 | 0.09857 | -0.021 | -2.519
-13 | -0.264 | 0.09379 | -0.021 | -2.81
-12.5 | -0.279 | 0.0892 | -0.02 | -3.13
-12 | -0.295 | 0.08428 | -0.02 | -3.5
-11.5 | -0.311 | 0.08025 | -0.02 | -3.871
-11 | -0.326 | 0.07588 | -0.02 | -4.295
-10.5 | -0.34 | 0.0714 | -0.019 | -4.763
-10 | -0.353 | 0.06752 | -0.019 | -5.228
-9.5 | -0.364 | 0.06371 | -0.019 | -5.707
-9 | -0.372 | 0.06017 | -0.019 | -6.175
-8.5 | -0.376 | 0.05658 | -0.019 | -6.639
-8 | -0.375 | 0.0535 | -0.019 | -7.015
-7.5 | -0.37 | 0.05077 | -0.019 | -7.289
-7 | -0.359 | 0.04775 | -0.018 | -7.521
-6.5 | -0.343 | 0.04545 | -0.017 | -7.541
-6 | -0.321 | 0.04285 | -0.018 | -7.486
-5.5 | -0.293 | 0.04059 | -0.018 | -7.23
-5 | -0.261 | 0.03853 | -0.017 | -6.78
-4.5 | -0.225 | 0.03672 | -0.017 | -6.123
-4 | -0.231 | 0.01065 | -0.046 | -21.67
-3.5 | -0.178 | 0.01042 | -0.046 | -17.076
-3 | -0.123 | 0.01019 | -0.046 | -12.046
-2.5 | -0.066 | 0.00999 | -0.046 | -6.613
-2 | -0.009 | 0.00894 | -0.046 | -0.973
-1.5 | 0.049 | 0.00867 | -0.046 | 5.661
-1 | 0.107 | 0.00855 | -0.047 | 12.52
-0.5 | 0.165 | 0.00847 | -0.047 | 19.468
0 | 0.223 | 0.0084 | -0.047 | 26.519
0.5 | 0.281 | 0.00845 | -0.047 | 33.179
1 | 0.338 | 0.00754 | -0.047 | 44.839
1.5 | 0.396 | 0.00786 | -0.047 | 50.34
2 | 0.453 | 0.00814 | -0.047 | 55.649
2.5 | 0.51 | 0.00843 | -0.047 | 60.526
3 | 0.566 | 0.00887 | -0.047 | 63.834
3.5 | 0.621 | 0.00935 | -0.047 | 66.482
4 | 0.675 | 0.01091 | -0.048 | 61.848
4.5 | 0.726 | 0.01125 | -0.048 | 64.518
5 | 0.774 | 0.01161 | -0.048 | 66.638
5.5 | 0.818 | 0.01201 | -0.048 | 68.058
6 | 0.856 | 0.01243 | -0.048 | 68.803
6.5 | 0.887 | 0.0129 | -0.048 | 68.823
7 | 0.912 | 0.01334 | -0.048 | 68.313
7.5 | 0.743 | 0.04928 | -0.019 | 15.082
8 | 0.748 | 0.05255 | -0.018 | 14.229
8.5 | 0.742 | 0.05628 | -0.017 | 13.184
9 | 0.729 | 0.05979 | -0.018 | 12.196
9.5 | 0.71 | 0.06376 | -0.019 | 11.13
10 | 0.684 | 0.06799 | -0.019 | 10.066
10.5 | 0.655 | 0.07214 | -0.019 | 9.078
11 | 0.622 | 0.07644 | -0.02 | 8.14
11.5 | 0.587 | 0.08116 | -0.02 | 7.237
12 | 0.552 | 0.08598 | -0.02 | 6.417

## 50. Re 2M Mach 0.00 (2)
BIGFOIL.COM POLAR EXPORT
MID H2D
MID H2D |  |  |  | Cl Max: | 1.3472 | at alpha= | 11 | deg
XFOIL ncrit=9 |  |  |  | L/D Max: | 99.4863 | at alpha= | 3 | deg
Re: | 2000000 |  |  | Cd Min: | 0.26772 | at alpha= | -20 | deg
Mach: | 0 |  |  | Cl=0 at alpha= | -2.2682 | deg
|  |  |  | @ Cl=0.1, Cd= | 0.0047445
|  |  |  | @ Cl=0.4, Cd= | 0.0047162
|  |  |  | @ Cl=0.6, Cd= | 0.0060504
alpha (deg) | Cl | Cd | Cm | Cl/Cd
-20 | -0.8653 | 0.26772 | 0.0918 | -3.2321
-19.5 | -0.8478 | 0.26101 | 0.0875 | -3.2482
-19 | -0.8297 | 0.25413 | 0.0834 | -3.2649
-18.5 | -0.812 | 0.2472 | 0.0792 | -3.2848
-18 | -0.7946 | 0.24023 | 0.0751 | -3.3077
-17.5 | -0.7776 | 0.23318 | 0.0711 | -3.3348
-17 | -0.761 | 0.22606 | 0.0671 | -3.3664
-16.5 | -0.7447 | 0.21881 | 0.0632 | -3.4034
-16 | -0.7286 | 0.21146 | 0.0595 | -3.4456
-15.5 | -0.7132 | 0.20401 | 0.0558 | -3.4959
-15 | -0.6984 | 0.19645 | 0.0522 | -3.5551
-14.5 | -0.6846 | 0.18875 | 0.0488 | -3.627
-14 | -0.6757 | 0.17935 | 0.0453 | -3.7675
-13.5 | -0.6621 | 0.173 | 0.0424 | -3.8272
-13 | -0.6492 | 0.16623 | 0.0394 | -3.9054
-12.5 | -0.6371 | 0.15885 | 0.0364 | -4.0107
-12 | -0.625 | 0.15096 | 0.0333 | -4.1402
-11.5 | -0.6142 | 0.14306 | 0.03 | -4.2933
-11 | -0.6045 | 0.13526 | 0.027 | -4.4692
-10.5 | -0.5954 | 0.12737 | 0.0238 | -4.6746
-10 | -0.587 | 0.11938 | 0.0206 | -4.9171
-9.5 | -0.5793 | 0.11126 | 0.0172 | -5.2067
-9 | -0.5723 | 0.10302 | 0.0135 | -5.5552
-8.5 | -0.5661 | 0.09462 | 0.0094 | -5.9829
-8 | -0.5612 | 0.08598 | 0.0044 | -6.5271
-7.5 | -0.5935 | 0.01719 | -0.0555 | -34.5259
-7 | -0.5404 | 0.01444 | -0.0562 | -37.4238
-6.5 | -0.4858 | 0.01311 | -0.0565 | -37.0557
-6 | -0.431 | 0.01188 | -0.0566 | -36.2795
-5.5 | -0.3776 | 0.01108 | -0.0563 | -34.0794
-5 | -0.3266 | 0.00895 | -0.0556 | -36.4916
-4.5 | -0.2566 | 0.00743 | -0.0588 | -34.5357
-4 | -0.1924 | 0.00674 | -0.0605 | -28.546
-3.5 | -0.1321 | 0.00623 | -0.0613 | -21.2039
-3 | -0.078 | 0.00584 | -0.0607 | -13.3562
-2.5 | -0.0248 | 0.00547 | -0.0599 | -4.5338
-2 | 0.0287 | 0.00512 | -0.0592 | 5.6055
-1.5 | 0.0833 | 0.00479 | -0.0588 | 17.3904
-1 | 0.1384 | 0.00464 | -0.0584 | 29.8276
-0.5 | 0.1941 | 0.00467 | -0.0583 | 41.5632
0 | 0.2503 | 0.00479 | -0.0585 | 52.2547
0.5 | 0.3065 | 0.00496 | -0.0587 | 61.7944
1 | 0.3626 | 0.00497 | -0.059 | 72.9577
1.5 | 0.4127 | 0.00463 | -0.0576 | 89.1361
2 | 0.4692 | 0.00495 | -0.0577 | 94.7879
2.5 | 0.5254 | 0.00531 | -0.0578 | 98.9454
3 | 0.581 | 0.00584 | -0.0579 | 99.4863
3.5 | 0.6361 | 0.00645 | -0.0579 | 98.6202
4 | 0.6913 | 0.00695 | -0.0579 | 99.4676
4.5 | 0.7449 | 0.00793 | -0.0578 | 93.9344
5 | 0.7995 | 0.00858 | -0.0575 | 93.1818
5.5 | 0.8538 | 0.00923 | -0.0572 | 92.5027
6 | 0.9073 | 0.01009 | -0.0567 | 89.9207
6.5 | 0.9611 | 0.01067 | -0.0564 | 90.075
7 | 1.0137 | 0.01152 | -0.0559 | 87.9948
7.5 | 1.0638 | 0.01292 | -0.0551 | 82.3375
8 | 1.1093 | 0.01529 | -0.0536 | 72.5507
8.5 | 1.1601 | 0.01611 | -0.0529 | 72.0112
9 | 1.2098 | 0.01704 | -0.0522 | 70.9977
9.5 | 1.2576 | 0.01822 | -0.0513 | 69.0231
10 | 1.3025 | 0.01984 | -0.05 | 65.6502
10.5 | 1.3384 | 0.02294 | -0.0477 | 58.3435
11 | 1.3472 | 0.03006 | -0.0428 | 44.817

## 51. Re 2M Mach 0.10 (1)
BIGFOIL.COM POLAR EXPORT
MID H2D
MID H2D |  |  |  | Cl Max: | 0.911 | at alpha= | 7 | deg
JavaFoil+Calcfoil stall+Eppler ext transition |  |  |  | L/D Max: | 68.737 | at alpha= | 6 | deg
Re: | 2000000 |  |  | Cd Min: | 0.00756 | at alpha= | 1 | deg
Mach: | 0.1 |  |  | Cl=0 at alpha= | -1.9224 | deg
|  |  |  | @ Cl=0.1, Cd= | 0.0085776
|  |  |  | @ Cl=0.4, Cd= | 0.0078898
|  |  |  | @ Cl=0.6, Cd= | 0.08625
alpha (deg) | Cl | Cd | Cm | Cl/Cd
-13 | -0.227 | 0.09435 | -0.021 | -2.408
-12.5 | -0.245 | 0.08928 | -0.021 | -2.741
-12 | -0.263 | 0.08491 | -0.02 | -3.092
-11.5 | -0.281 | 0.08034 | -0.02 | -3.493
-11 | -0.299 | 0.07624 | -0.02 | -3.916
-10.5 | -0.316 | 0.07174 | -0.019 | -4.399
-10 | -0.332 | 0.0682 | -0.019 | -4.861
-9.5 | -0.345 | 0.06406 | -0.019 | -5.391
-9 | -0.356 | 0.06035 | -0.019 | -5.904
-8.5 | -0.364 | 0.05674 | -0.019 | -6.41
-8 | -0.366 | 0.05359 | -0.019 | -6.834
-7.5 | -0.364 | 0.05089 | -0.019 | -7.144
-7 | -0.355 | 0.04809 | -0.018 | -7.381
-6.5 | -0.34 | 0.04555 | -0.018 | -7.472
-6 | -0.32 | 0.04303 | -0.018 | -7.431
-5.5 | -0.293 | 0.04063 | -0.017 | -7.217
-5 | -0.262 | 0.03847 | -0.018 | -6.8
-4.5 | -0.225 | 0.03677 | -0.017 | -6.131
-4 | -0.232 | 0.01068 | -0.046 | -21.692
-3.5 | -0.179 | 0.01043 | -0.046 | -17.146
-3 | -0.123 | 0.01021 | -0.046 | -12.07
-2.5 | -0.066 | 0.00999 | -0.046 | -6.645
-2 | -0.009 | 0.00898 | -0.047 | -0.974
-1.5 | 0.049 | 0.00869 | -0.047 | 5.677
-1 | 0.108 | 0.00856 | -0.047 | 12.571
-0.5 | 0.166 | 0.0085 | -0.047 | 19.511
0 | 0.224 | 0.00843 | -0.047 | 26.57
0.5 | 0.282 | 0.00848 | -0.047 | 33.255
1 | 0.34 | 0.00756 | -0.047 | 44.945
1.5 | 0.398 | 0.00788 | -0.047 | 50.498
2 | 0.455 | 0.00816 | -0.047 | 55.815
2.5 | 0.513 | 0.00845 | -0.047 | 60.689
3 | 0.569 | 0.0089 | -0.048 | 63.986
3.5 | 0.625 | 0.00938 | -0.048 | 66.606
4 | 0.678 | 0.01095 | -0.048 | 61.918
4.5 | 0.729 | 0.01128 | -0.048 | 64.642
5 | 0.777 | 0.01165 | -0.048 | 66.69
5.5 | 0.821 | 0.01205 | -0.048 | 68.078
6 | 0.858 | 0.01248 | -0.048 | 68.737
6.5 | 0.889 | 0.01297 | -0.048 | 68.537
7 | 0.911 | 0.0133 | -0.048 | 68.532
7.5 | 0.741 | 0.04951 | -0.018 | 14.973
8 | 0.743 | 0.05287 | -0.018 | 14.062
8.5 | 0.735 | 0.05636 | -0.017 | 13.036
9 | 0.718 | 0.06007 | -0.018 | 11.953
9.5 | 0.694 | 0.06401 | -0.019 | 10.846
10 | 0.665 | 0.0683 | -0.019 | 9.73
10.5 | 0.63 | 0.07235 | -0.02 | 8.711
11 | 0.593 | 0.07668 | -0.02 | 7.731
11.5 | 0.554 | 0.08146 | -0.02 | 6.796
12 | 0.514 | 0.08625 | -0.021 | 5.956

## 52. Re 2M Mach 0.10 (2)
BIGFOIL.COM POLAR EXPORT
MID H2D
MID H2D |  |  |  | Cl Max: | 1.3314 | at alpha= | 10.5 | deg
XFOIL ncrit=9 |  |  |  | L/D Max: | 99.523 | at alpha= | 3 | deg
Re: | 2000000 |  |  | Cd Min: | 0.21147 | at alpha= | 15.5 | deg
Mach: | 0.1 |  |  | Cl=0 at alpha= | -2.2662 | deg
|  |  |  | @ Cl=0.1, Cd= | 0.0047557
|  |  |  | @ Cl=0.4, Cd= | 0.0047542
|  |  |  | @ Cl=0.6, Cd= | 0.0060405
alpha (deg) | Cl | Cd | Cm | Cl/Cd
-3.5 | -0.1333 | 0.00626 | -0.0616 | -21.2939
-3 | -0.0787 | 0.00586 | -0.061 | -13.43
-2.5 | -0.0252 | 0.00549 | -0.0602 | -4.5902
-2 | 0.0287 | 0.00513 | -0.0595 | 5.5945
-1.5 | 0.0836 | 0.0048 | -0.059 | 17.4167
-1 | 0.1391 | 0.00465 | -0.0587 | 29.914
-0.5 | 0.1951 | 0.00468 | -0.0586 | 41.688
0 | 0.2516 | 0.00481 | -0.0588 | 52.3077
0.5 | 0.3081 | 0.00498 | -0.059 | 61.8675
1 | 0.3646 | 0.005 | -0.0593 | 72.92
1.5 | 0.415 | 0.00465 | -0.0579 | 89.2473
2 | 0.4718 | 0.00497 | -0.058 | 94.9296
2.5 | 0.5284 | 0.00533 | -0.0581 | 99.137
3 | 0.5842 | 0.00587 | -0.0581 | 99.523
3.5 | 0.6398 | 0.00647 | -0.0581 | 98.8872
4 | 0.6953 | 0.007 | -0.0581 | 99.3286
4.5 | 0.7492 | 0.00802 | -0.0579 | 93.4165
5 | 0.8043 | 0.00862 | -0.0576 | 93.3063
5.5 | 0.859 | 0.00931 | -0.0572 | 92.2664
6 | 0.913 | 0.01016 | -0.0567 | 89.8622
6.5 | 0.9671 | 0.01081 | -0.0563 | 89.4635
7 | 1.0199 | 0.01173 | -0.0557 | 86.948
7.5 | 1.0692 | 0.01348 | -0.0546 | 79.3175
8 | 1.1164 | 0.01553 | -0.0532 | 71.8867
8.5 | 1.1666 | 0.01662 | -0.0523 | 70.1925
9 | 1.2159 | 0.01778 | -0.0513 | 68.3858
9.5 | 1.2622 | 0.01939 | -0.05 | 65.0954
10 | 1.3041 | 0.02165 | -0.0483 | 60.2356
10.5 | 1.3314 | 0.02619 | -0.045 | 50.8362
11 | 1.3228 | 0.03517 | -0.0391 | 37.6116
11.5 | 1.2821 | 0.04407 | -0.0322 | 29.0924
12 | 1.2485 | 0.05383 | -0.0347 | 23.1934
12.5 | 1.2239 | 0.07105 | -0.0502 | 17.2259
13 | 1.2021 | 0.08784 | -0.061 | 13.6851
13.5 | 1.1687 | 0.10491 | -0.0692 | 11.14
14 | 0.9522 | 0.17887 | -0.1009 | 5.3234
14.5 | 0.9565 | 0.19072 | -0.106 | 5.0152
15 | 0.9609 | 0.20181 | -0.1111 | 4.7614
15.5 | 0.9747 | 0.21147 | -0.1157 | 4.6092

## 53. Re 2M Mach 0.25 (1)
BIGFOIL.COM POLAR EXPORT
MID H2D
MID H2D |  |  |  | Cl Max: | 0.892 | at alpha= | 6.5 | deg
JavaFoil+Calcfoil stall+Eppler ext transition |  |  |  | L/D Max: | 67.791 | at alpha= | 6 | deg
Re: | 2000000 |  |  | Cd Min: | 0.00767 | at alpha= | 1 | deg
Mach: | 0.25 |  |  | Cl=0 at alpha= | -1.925 | deg
|  |  |  | @ Cl=0.1, Cd= | 0.0086675
|  |  |  | @ Cl=0.4, Cd= | 0.08382
|  |  |  | @ Cl=0.6, Cd= | 0.08382
alpha (deg) | Cl | Cd | Cm | Cl/Cd
-11.5 | -0.054 | 0.08279 | -0.021 | -0.655
-11 | -0.051 | 0.07739 | -0.021 | -0.665
-10.5 | -0.049 | 0.07329 | -0.021 | -0.663
-10 | -0.112 | 0.06909 | -0.021 | -1.625
-9.5 | -0.171 | 0.0654 | -0.02 | -2.618
-9 | -0.217 | 0.06205 | -0.02 | -3.499
-8.5 | -0.255 | 0.05847 | -0.02 | -4.365
-8 | -0.285 | 0.05466 | -0.02 | -5.22
-7.5 | -0.306 | 0.05159 | -0.02 | -5.94
-7 | -0.317 | 0.04874 | -0.019 | -6.51
-6.5 | -0.318 | 0.04608 | -0.019 | -6.899
-6 | -0.308 | 0.04369 | -0.018 | -7.055
-5.5 | -0.289 | 0.0413 | -0.018 | -7.003
-5 | -0.262 | 0.03897 | -0.018 | -6.728
-4.5 | -0.228 | 0.03704 | -0.017 | -6.162
-4 | -0.236 | 0.01077 | -0.047 | -21.917
-3.5 | -0.183 | 0.01055 | -0.048 | -17.334
-3 | -0.126 | 0.01032 | -0.048 | -12.248
-2.5 | -0.068 | 0.01009 | -0.048 | -6.757
-2 | -0.009 | 0.00913 | -0.048 | -0.984
-1.5 | 0.051 | 0.00879 | -0.048 | 5.769
-1 | 0.111 | 0.00864 | -0.048 | 12.793
-0.5 | 0.17 | 0.0086 | -0.048 | 19.813
0 | 0.23 | 0.00857 | -0.048 | 26.845
0.5 | 0.29 | 0.0086 | -0.048 | 33.674
1 | 0.349 | 0.00767 | -0.048 | 45.524
1.5 | 0.409 | 0.00796 | -0.049 | 51.309
2 | 0.468 | 0.00825 | -0.049 | 56.728
2.5 | 0.527 | 0.00857 | -0.049 | 61.484
3 | 0.585 | 0.00903 | -0.049 | 64.73
3.5 | 0.641 | 0.00955 | -0.049 | 67.173
4 | 0.696 | 0.01112 | -0.049 | 62.588
4.5 | 0.747 | 0.01147 | -0.049 | 65.148
5 | 0.794 | 0.01187 | -0.049 | 66.94
5.5 | 0.836 | 0.01234 | -0.049 | 67.746
6 | 0.869 | 0.01281 | -0.05 | 67.791
6.5 | 0.892 | 0.01321 | -0.05 | 67.562
7 | 0.724 | 0.04717 | -0.017 | 15.34
7.5 | 0.721 | 0.05039 | -0.018 | 14.305
8 | 0.704 | 0.05392 | -0.018 | 13.061
8.5 | 0.669 | 0.05782 | -0.019 | 11.576
9 | 0.62 | 0.06195 | -0.019 | 10.007
9.5 | 0.558 | 0.06594 | -0.02 | 8.461
10 | 0.485 | 0.08223 | -0.018 | 5.895
10.5 | 0.405 | 0.07468 | -0.021 | 5.419
11 | 0.317 | 0.07927 | -0.022 | 3.997
11.5 | 0.218 | 0.08382 | -0.022 | 2.599

## 54. Re 2M Mach 0.25 (2)
BIGFOIL.COM POLAR EXPORT
MID H2D
MID H2D |  |  |  | Cl Max: | 1.2058 | at alpha= | 9 | deg
XFOIL ncrit=9 |  |  |  | L/D Max: | 100.313 | at alpha= | 2.5 | deg
Re: | 2000000 |  |  | Cd Min: | 0.27334 | at alpha= | -20 | deg
Mach: | 0.25 |  |  | Cl=0 at alpha= | -2.2558 | deg
|  |  |  | @ Cl=0.1, Cd= | 0.0048344
|  |  |  | @ Cl=0.4, Cd= | 0.0049578
|  |  |  | @ Cl=0.6, Cd= | 0.0059859
alpha (deg) | Cl | Cd | Cm | Cl/Cd
-20 | -0.8846 | 0.27334 | 0.0956 | -3.2363
-19.5 | -0.8656 | 0.26623 | 0.0911 | -3.2513
-19 | -0.8464 | 0.25901 | 0.0866 | -3.2678
-18.5 | -0.8276 | 0.25177 | 0.0822 | -3.2871
-18 | -0.8091 | 0.24451 | 0.0779 | -3.3091
-17.5 | -0.7909 | 0.23718 | 0.0736 | -3.3346
-17 | -0.7729 | 0.22979 | 0.0694 | -3.3635
-16.5 | -0.7554 | 0.22234 | 0.0654 | -3.3975
-16 | -0.7382 | 0.21482 | 0.0614 | -3.4364
-15.5 | -0.7213 | 0.20718 | 0.0575 | -3.4815
-15 | -0.7051 | 0.19945 | 0.0537 | -3.5352
-14.5 | -0.6898 | 0.19162 | 0.0501 | -3.5998
-14 | -0.6786 | 0.18246 | 0.0465 | -3.7192
-13.5 | -0.6638 | 0.17592 | 0.0435 | -3.7733
-13 | -0.6496 | 0.169 | 0.0404 | -3.8438
-12.5 | -0.6358 | 0.16134 | 0.0372 | -3.9407
-12 | -0.6224 | 0.15332 | 0.0337 | -4.0595
-11.5 | -0.6108 | 0.14551 | 0.0305 | -4.1976
-11 | -0.6 | 0.13765 | 0.0274 | -4.3589
-10.5 | -0.5898 | 0.12974 | 0.0243 | -4.546
-10 | -0.5804 | 0.12178 | 0.0212 | -4.766
-9.5 | -0.5717 | 0.11375 | 0.0179 | -5.0259
-9 | -0.5634 | 0.10563 | 0.0144 | -5.3337
-8.5 | -0.5558 | 0.09744 | 0.0106 | -5.704
-8 | -0.549 | 0.08911 | 0.0063 | -6.1609
-6.5 | -0.4953 | 0.05308 | -0.0334 | -9.3312
-6 | -0.4554 | 0.01666 | -0.0586 | -27.3349
-5.5 | -0.4012 | 0.01271 | -0.0584 | -31.5657
-4.5 | -0.2678 | 0.00804 | -0.0619 | -33.3085
-4 | -0.2011 | 0.00707 | -0.0634 | -28.4441
-3.5 | -0.1396 | 0.00648 | -0.0636 | -21.5432
-3 | -0.083 | 0.00598 | -0.0627 | -13.8796
-2.5 | -0.0275 | 0.00557 | -0.0618 | -4.9372
-2 | 0.0288 | 0.0052 | -0.0611 | 5.5385
-1.5 | 0.0854 | 0.00487 | -0.0606 | 17.5359
-1 | 0.1428 | 0.00473 | -0.0603 | 30.1903
-0.5 | 0.2007 | 0.00477 | -0.0602 | 42.0755
0 | 0.259 | 0.00492 | -0.0603 | 52.6423
0.5 | 0.3173 | 0.00511 | -0.0605 | 62.0939
1 | 0.3756 | 0.00516 | -0.0608 | 72.7907
1.5 | 0.4275 | 0.00473 | -0.0593 | 90.3805
2 | 0.4862 | 0.00506 | -0.0594 | 96.087
2.5 | 0.5447 | 0.00543 | -0.0594 | 100.3131
3 | 0.6024 | 0.00601 | -0.0594 | 100.2329
3.5 | 0.66 | 0.0066 | -0.0593 | 100
4 | 0.7175 | 0.00719 | -0.0591 | 99.7914
4.5 | 0.7734 | 0.00831 | -0.0586 | 93.0686
5 | 0.8311 | 0.00887 | -0.0582 | 93.6979
5.5 | 0.8872 | 0.01 | -0.0573 | 88.72
6 | 0.9443 | 0.01066 | -0.0566 | 88.5835
6.5 | 0.9997 | 0.01178 | -0.0555 | 84.8642
7 | 1.0532 | 0.01325 | -0.0542 | 79.4868
7.5 | 1.0995 | 0.01634 | -0.0518 | 67.2889
8 | 1.1466 | 0.01909 | -0.0495 | 60.0629
8.5 | 1.1861 | 0.02313 | -0.0465 | 51.2797
9 | 1.2058 | 0.03013 | -0.0421 | 40.0199
9.5 | 1.1982 | 0.03946 | -0.0371 | 30.3649
10 | 1.163 | 0.04827 | -0.0326 | 24.0936
10.5 | 1.1193 | 0.06318 | -0.0436 | 17.716
11 | 1.0742 | 0.08946 | -0.0636 | 12.0076
11.5 | 1.0063 | 0.11517 | -0.075 | 8.7375
12 | 0.9707 | 0.13425 | -0.0834 | 7.2305
12.5 | 0.9543 | 0.14953 | -0.0899 | 6.382
13 | 0.9488 | 0.16261 | -0.0955 | 5.8348
13.5 | 0.95 | 0.17435 | -0.1007 | 5.4488
14 | 0.9554 | 0.1852 | -0.1055 | 5.1587

## 55. Re 2M Mach 0.50 (1)
BIGFOIL.COM POLAR EXPORT
MID H2D
MID H2D |  |  |  | Cl Max: | 1.137 | at alpha= | 20 | deg
JavaFoil+Calcfoil stall+Eppler ext transition |  |  |  | L/D Max: | 67.232 | at alpha= | 3 | deg
Re: | 2000000 |  |  | Cd Min: | 0.00832 | at alpha= | 1.5 | deg
Mach: | 0.5 |  |  | Cl=0 at alpha= | -1.9254 | deg
|  |  |  | @ Cl=0.1, Cd= | 0.0091009
|  |  |  | @ Cl=0.4, Cd= | 0.0093749
|  |  |  | @ Cl=0.6, Cd= | 0.067522
alpha (deg) | Cl | Cd | Cm | Cl/Cd
-20 | -0.976 | 0.17696 | -0.029 | -5.514
-19.5 | -0.95 | 0.17198 | -0.029 | -5.521
-19 | -0.923 | 0.16739 | -0.029 | -5.516
-18.5 | -0.896 | 0.16404 | -0.029 | -5.462
-18 | -0.868 | 0.15873 | -0.028 | -5.47
-17.5 | -0.842 | 0.15387 | -0.028 | -5.47
-17 | -0.815 | 0.15082 | -0.028 | -5.404
-16.5 | -0.789 | 0.14629 | -0.028 | -5.391
-16 | -0.762 | 0.14241 | -0.028 | -5.348
-15.5 | -0.733 | 0.13435 | -0.027 | -5.459
-15 | -0.706 | 0.13008 | -0.026 | -5.431
-14.5 | -0.68 | 0.12621 | -0.027 | -5.386
-14 | -0.653 | 0.12314 | -0.027 | -5.303
-13.5 | -0.626 | 0.11995 | -0.027 | -5.221
-13 | -0.598 | 0.11385 | -0.025 | -5.253
-12.5 | -0.571 | 0.10809 | -0.025 | -5.285
-12 | -0.544 | 0.1064 | -0.025 | -5.117
-11.5 | -0.518 | 0.10101 | -0.025 | -5.124
-11 | -0.49 | 0.09734 | -0.024 | -5.033
-10.5 | -0.463 | 0.09431 | -0.024 | -4.909
-10 | -0.436 | 0.0914 | -0.024 | -4.771
-9.5 | -0.409 | 0.08859 | -0.024 | -4.618
-9 | -0.382 | 0.07162 | -0.023 | -5.33
-8.5 | -0.355 | 0.06152 | -0.024 | -5.769
-8 | -0.328 | 0.05587 | -0.024 | -5.872
-7.5 | -0.301 | 0.05515 | -0.023 | -5.451
-7 | -0.274 | 0.05142 | -0.022 | -5.32
-6.5 | -0.247 | 0.04868 | -0.022 | -5.065
-6 | -0.22 | 0.04515 | -0.022 | -4.862
-5.5 | -0.192 | 0.04222 | -0.021 | -4.558
-5 | -0.165 | 0.04027 | -0.021 | -4.11
-4.5 | -0.139 | 0.03845 | -0.021 | -3.602
-4 | -0.191 | 0.03654 | -0.019 | -5.232
-3.5 | -0.197 | 0.01109 | -0.053 | -17.791
-3 | -0.139 | 0.0108 | -0.053 | -12.876
-2.5 | -0.076 | 0.01052 | -0.053 | -7.194
-2 | -0.01 | 0.00999 | -0.054 | -1.002
-1.5 | 0.057 | 0.00921 | -0.054 | 6.151
-1 | 0.124 | 0.00904 | -0.054 | 13.673
-0.5 | 0.19 | 0.00898 | -0.054 | 21.196
0 | 0.257 | 0.00904 | -0.054 | 28.447
0.5 | 0.324 | 0.00954 | -0.054 | 33.953
1 | 0.39 | 0.00956 | -0.054 | 40.841
1.5 | 0.457 | 0.00832 | -0.054 | 54.889
2 | 0.523 | 0.00865 | -0.054 | 60.415
2.5 | 0.589 | 0.00915 | -0.055 | 64.323
3 | 0.652 | 0.0097 | -0.055 | 67.232
3.5 | 0.713 | 0.01141 | -0.055 | 62.515
4 | 0.77 | 0.01191 | -0.055 | 64.609
4.5 | 0.817 | 0.01245 | -0.055 | 65.62
5 | 0.846 | 0.01307 | -0.055 | 64.783
5.5 | 0.669 | 0.04103 | -0.019 | 16.304
6 | 0.42 | 0.04395 | -0.021 | 9.563
6.5 | 0.447 | 0.04617 | -0.022 | 9.671
7 | 0.472 | 0.04904 | -0.021 | 9.635
7.5 | 0.499 | 0.05257 | -0.022 | 9.486
8 | 0.525 | 0.05631 | -0.024 | 9.323
8.5 | 0.551 | 0.06018 | -0.024 | 9.155
9 | 0.577 | 0.06355 | -0.025 | 9.077
9.5 | 0.603 | 0.06804 | -0.025 | 8.856
10 | 0.629 | 0.07177 | -0.026 | 8.76
10.5 | 0.655 | 0.07793 | -0.027 | 8.402
11 | 0.68 | 0.08422 | -0.027 | 8.076
11.5 | 0.706 | 0.09973 | -0.027 | 7.08
12 | 0.731 | 0.09514 | -0.027 | 7.688
12.5 | 0.758 | 0.11045 | -0.028 | 6.858
13 | 0.783 | 0.11513 | -0.028 | 6.798
13.5 | 0.809 | 0.1194 | -0.03 | 6.775
14 | 0.834 | 0.12111 | -0.03 | 6.885
14.5 | 0.86 | 0.12645 | -0.031 | 6.805
15 | 0.885 | 0.13036 | -0.031 | 6.791
15.5 | 0.912 | 0.13804 | -0.032 | 6.605
16 | 0.936 | 0.14239 | -0.032 | 6.576
16.5 | 0.961 | 0.1481 | -0.032 | 6.491
17 | 0.987 | 0.14914 | -0.033 | 6.621
17.5 | 1.012 | 0.15348 | -0.033 | 6.592
18 | 1.038 | 0.1636 | -0.034 | 6.346
18.5 | 1.063 | 0.16676 | -0.034 | 6.372
19 | 1.087 | 0.17023 | -0.034 | 6.384
19.5 | 1.113 | 0.17786 | -0.035 | 6.259
20 | 1.137 | 0.17887 | -0.035 | 6.357

## 56. Re 2M Mach 0.50 (2)
BIGFOIL.COM POLAR EXPORT
MID H2D
MID H2D |  |  |  | Cl Max: | 1.2477 | at alpha= | 20 | deg
XFOIL ncrit=9 |  |  |  | L/D Max: | 104.644 | at alpha= | 2.5 | deg
Re: | 2000000 |  |  | Cd Min: | 0.32432 | at alpha= | 20 | deg
Mach: | 0.5 |  |  | Cl=0 at alpha= | -2.2116 | deg
|  |  |  | @ Cl=0.1, Cd= | 0.0051582
|  |  |  | @ Cl=0.4, Cd= | 0.0056638
|  |  |  | @ Cl=0.6, Cd= | 0.0057833
alpha (deg) | Cl | Cd | Cm | Cl/Cd
-20 | -0.9656 | 0.29877 | 0.1109 | -3.2319
-19.5 | -0.9422 | 0.28996 | 0.1053 | -3.2494
-19 | -0.9191 | 0.28124 | 0.0999 | -3.268
-18.5 | -0.8961 | 0.27252 | 0.0945 | -3.2882
-18 | -0.8732 | 0.26382 | 0.0892 | -3.3098
-17.5 | -0.8506 | 0.25513 | 0.0841 | -3.334
-17 | -0.828 | 0.24644 | 0.079 | -3.3598
-16.5 | -0.8057 | 0.23775 | 0.0741 | -3.3889
-16 | -0.7838 | 0.2291 | 0.0693 | -3.4212
-15.5 | -0.7623 | 0.22049 | 0.0646 | -3.4573
-15 | -0.7414 | 0.21188 | 0.0601 | -3.4992
-14.5 | -0.7208 | 0.20319 | 0.0556 | -3.5474
-14 | -0.7028 | 0.19481 | 0.0518 | -3.6076
-13.5 | -0.6833 | 0.18696 | 0.0478 | -3.6548
-13 | -0.663 | 0.17852 | 0.0437 | -3.7139
-12.5 | -0.6447 | 0.16997 | 0.0395 | -3.793
-12 | -0.6278 | 0.16165 | 0.0357 | -3.8837
-11.5 | -0.612 | 0.15341 | 0.0321 | -3.9893
-11 | -0.5969 | 0.14517 | 0.0287 | -4.1117
-10.5 | -0.5829 | 0.13699 | 0.0254 | -4.2551
-10 | -0.5697 | 0.12883 | 0.0222 | -4.4221
-9.5 | -0.5572 | 0.12068 | 0.0189 | -4.6172
-9 | -0.5501 | 0.11202 | 0.0157 | -4.9107
-8.5 | -0.5385 | 0.10441 | 0.0124 | -5.1576
-8 | -0.5272 | 0.0967 | 0.0088 | -5.4519
-7.5 | -0.5168 | 0.08884 | 0.0048 | -5.8172
-7 | -0.5087 | 0.08032 | 0 | -6.3334
-6.5 | -0.5018 | 0.07163 | -0.0057 | -7.0054
-6 | -0.4816 | 0.06128 | -0.0183 | -7.859
-5.5 | -0.4511 | 0.04899 | -0.0348 | -9.208
-4.5 | -0.3145 | 0.01674 | -0.0713 | -18.7873
-4 | -0.2396 | 0.01031 | -0.0737 | -23.2396
-3.5 | -0.1708 | 0.00768 | -0.0724 | -22.2396
-3 | -0.1038 | 0.00654 | -0.0707 | -15.8716
-2.5 | -0.0379 | 0.00595 | -0.0692 | -6.3697
-2 | 0.0278 | 0.0055 | -0.0682 | 5.0545
-1.5 | 0.0935 | 0.00517 | -0.0675 | 18.0851
-1 | 0.1595 | 0.00505 | -0.0672 | 31.5842
-0.5 | 0.2255 | 0.00516 | -0.0671 | 43.7016
0 | 0.2915 | 0.00538 | -0.0672 | 54.1822
0.5 | 0.3576 | 0.0056 | -0.0673 | 63.8571
1 | 0.4241 | 0.0057 | -0.0675 | 74.4035
1.5 | 0.4885 | 0.00538 | -0.0671 | 90.7993
2 | 0.5503 | 0.00545 | -0.0655 | 100.9725
2.5 | 0.6174 | 0.0059 | -0.0652 | 104.6441
3 | 0.684 | 0.00654 | -0.0647 | 104.5872
3.5 | 0.7512 | 0.0072 | -0.0639 | 104.3333
4 | 0.8164 | 0.00844 | -0.0626 | 96.7299
4.5 | 0.8849 | 0.00927 | -0.0609 | 95.4585
5 | 0.9514 | 0.01074 | -0.0584 | 88.5847
5.5 | 1.0124 | 0.01343 | -0.0547 | 75.3835
6 | 1.0654 | 0.01777 | -0.0497 | 59.955
6.5 | 1.0962 | 0.02523 | -0.0438 | 43.4483
7 | 1.0982 | 0.03465 | -0.0391 | 31.6941
7.5 | 1.0735 | 0.04416 | -0.0363 | 24.3093
8 | 1.0403 | 0.05649 | -0.0449 | 18.4156
8.5 | 1.0187 | 0.07492 | -0.0602 | 13.5972
9 | 0.9953 | 0.08908 | -0.0684 | 11.1731
9.5 | 0.9771 | 0.10211 | -0.0751 | 9.5691
10 | 0.9635 | 0.11462 | -0.0811 | 8.406
10.5 | 0.9541 | 0.12688 | -0.0867 | 7.5197
11 | 0.949 | 0.13895 | -0.0922 | 6.8298
11.5 | 0.9494 | 0.15066 | -0.0974 | 6.3016
12 | 0.9528 | 0.16308 | -0.1028 | 5.8425
12.5 | 0.9629 | 0.17292 | -0.1075 | 5.5685
13 | 0.9715 | 0.18449 | -0.1131 | 5.2659
13.5 | 0.9858 | 0.19499 | -0.1182 | 5.0556
14 | 1.0007 | 0.2053 | -0.1233 | 4.8743
14.5 | 1.019 | 0.21621 | -0.1289 | 4.713
15 | 1.0355 | 0.22605 | -0.1338 | 4.5808
15.5 | 1.0547 | 0.23622 | -0.1392 | 4.4649
16 | 1.0748 | 0.24632 | -0.1447 | 4.3634
16.5 | 1.0957 | 0.25654 | -0.1504 | 4.2711
17 | 1.1184 | 0.26708 | -0.1563 | 4.1875
17.5 | 1.14 | 0.27675 | -0.1619 | 4.1192
18 | 1.1617 | 0.2863 | -0.1675 | 4.0576
18.5 | 1.1833 | 0.29551 | -0.1731 | 4.0043
19 | 1.2042 | 0.30425 | -0.1786 | 3.9579
19.5 | 1.2253 | 0.31424 | -0.1843 | 3.8992
20 | 1.2477 | 0.32432 | -0.1904 | 3.8471

## 57. Re 3M Mach 0.00 (1)
BIGFOIL.COM POLAR EXPORT
MID H2D
MID H2D |  |  |  | Cl Max: | 0.933 | at alpha= | 8 | deg
JavaFoil+Calcfoil stall+Eppler ext transition |  |  |  | L/D Max: | 72.747 | at alpha= | 6 | deg
Re: | 3000000 |  |  | Cd Min: | 0.00789 | at alpha= | 2 | deg
Mach: | 0 |  |  | Cl=0 at alpha= | -1.9224 | deg
|  |  |  | @ Cl=0.1, Cd= | 0.0086333
|  |  |  | @ Cl=0.4, Cd= | 0.008857
|  |  |  | @ Cl=0.6, Cd= | 0.09204
alpha (deg) | Cl | Cd | Cm | Cl/Cd
-11 | -0.327 | 0.0733 | -0.021 | -4.455
-10.5 | -0.341 | 0.0694 | -0.021 | -4.912
-10 | -0.354 | 0.06557 | -0.021 | -5.396
-9.5 | -0.365 | 0.06175 | -0.021 | -5.905
-9 | -0.373 | 0.05806 | -0.022 | -6.419
-8.5 | -0.377 | 0.05454 | -0.022 | -6.915
-8 | -0.377 | 0.0515 | -0.022 | -7.318
-7.5 | -0.372 | 0.04888 | -0.022 | -7.603
-7 | -0.361 | 0.04588 | -0.023 | -7.873
-6.5 | -0.344 | 0.0439 | -0.022 | -7.841
-6 | -0.4 | 0.011 | -0.046 | -36.346
-5.5 | -0.366 | 0.01098 | -0.046 | -33.328
-5 | -0.326 | 0.01076 | -0.046 | -30.279
-4.5 | -0.28 | 0.01051 | -0.046 | -26.688
-4 | -0.231 | 0.01027 | -0.046 | -22.486
-3.5 | -0.178 | 0.01005 | -0.046 | -17.713
-3 | -0.123 | 0.00986 | -0.046 | -12.447
-2.5 | -0.066 | 0.00972 | -0.046 | -6.802
-2 | -0.009 | 0.00899 | -0.046 | -0.967
-1.5 | 0.049 | 0.00873 | -0.046 | 5.625
-1 | 0.107 | 0.00862 | -0.047 | 12.417
-0.5 | 0.165 | 0.00866 | -0.047 | 19.048
0 | 0.223 | 0.00882 | -0.047 | 25.259
0.5 | 0.281 | 0.00911 | -0.047 | 30.81
1 | 0.338 | 0.00908 | -0.047 | 37.245
1.5 | 0.396 | 0.00893 | -0.047 | 44.305
2 | 0.453 | 0.00789 | -0.047 | 57.411
2.5 | 0.51 | 0.00826 | -0.047 | 61.806
3 | 0.566 | 0.00863 | -0.047 | 65.609
3.5 | 0.621 | 0.00905 | -0.047 | 68.698
4 | 0.675 | 0.01034 | -0.048 | 65.281
4.5 | 0.726 | 0.01066 | -0.048 | 68.122
5 | 0.774 | 0.01099 | -0.048 | 70.392
5.5 | 0.818 | 0.01137 | -0.048 | 71.936
6 | 0.856 | 0.01176 | -0.048 | 72.747
6.5 | 0.887 | 0.0122 | -0.048 | 72.74
7 | 0.912 | 0.01267 | -0.048 | 71.94
7.5 | 0.927 | 0.01319 | -0.048 | 70.307
8 | 0.933 | 0.01367 | -0.048 | 68.263
8.5 | 0.919 | 0.01426 | -0.048 | 64.471
9 | 0.732 | 0.05776 | -0.023 | 12.682
9.5 | 0.714 | 0.06117 | -0.024 | 11.665
10 | 0.687 | 0.06555 | -0.023 | 10.479
10.5 | 0.657 | 0.06942 | -0.023 | 9.469
11 | 0.625 | 0.07355 | -0.024 | 8.491
11.5 | 0.589 | 0.07823 | -0.023 | 7.533
12 | 0.553 | 0.08281 | -0.023 | 6.683
12.5 | 0.518 | 0.08741 | -0.024 | 5.924
13 | 0.483 | 0.09204 | -0.024 | 5.248

## 58. Re 3M Mach 0.00 (2)
BIGFOIL.COM POLAR EXPORT
MID H2D
MID H2D |  |  |  | Cl Max: | 1.5186 | at alpha= | 13 | deg
XFOIL ncrit=9 |  |  |  | L/D Max: | 105.716 | at alpha= | 4 | deg
Re: | 3000000 |  |  | Cd Min: | 0.09047 | at alpha= | 15 | deg
Mach: | 0 |  |  | Cl=0 at alpha= | -2.2072 | deg
|  |  |  | @ Cl=0.1, Cd= | 0.0047527
|  |  |  | @ Cl=0.4, Cd= | 0.0052007
|  |  |  | @ Cl=0.6, Cd= | 0.0057554
alpha (deg) | Cl | Cd | Cm | Cl/Cd
-8 | -0.6307 | 0.03316 | -0.0486 | -19.0199
-7.5 | -0.5749 | 0.0394 | -0.0457 | -14.5914
-7 | -0.5414 | 0.01073 | -0.0568 | -50.4567
-6.5 | -0.4856 | 0.01014 | -0.057 | -47.8895
-6 | -0.4299 | 0.00932 | -0.0572 | -46.1266
-5.5 | -0.3737 | 0.00837 | -0.0575 | -44.6476
-5 | -0.3085 | 0.00741 | -0.0596 | -41.6329
-4.5 | -0.2507 | 0.00675 | -0.0599 | -37.1407
-4 | -0.1971 | 0.00637 | -0.0592 | -30.9419
-3.5 | -0.1426 | 0.0058 | -0.0586 | -24.5862
-3 | -0.0875 | 0.00546 | -0.0581 | -16.0256
-2.5 | -0.0325 | 0.00517 | -0.0577 | -6.2863
-2 | 0.023 | 0.00495 | -0.0575 | 4.6465
-1.5 | 0.0794 | 0.00476 | -0.0576 | 16.6807
-1 | 0.136 | 0.00474 | -0.0578 | 28.692
-0.5 | 0.1927 | 0.00487 | -0.058 | 39.5688
0 | 0.2494 | 0.00502 | -0.0584 | 49.6813
0.5 | 0.3061 | 0.00517 | -0.0587 | 59.207
1 | 0.3629 | 0.00524 | -0.059 | 69.2557
1.5 | 0.4196 | 0.00518 | -0.0593 | 81.0039
2 | 0.4705 | 0.00472 | -0.0582 | 99.6822
2.5 | 0.5269 | 0.00503 | -0.0583 | 104.7515
3 | 0.5824 | 0.00561 | -0.0584 | 103.8146
3.5 | 0.6381 | 0.00607 | -0.0584 | 105.1236
4 | 0.6935 | 0.00656 | -0.0584 | 105.7165
4.5 | 0.7475 | 0.00747 | -0.0583 | 100.0669
5 | 0.8026 | 0.00793 | -0.0581 | 101.2106
5.5 | 0.8574 | 0.00848 | -0.0579 | 101.1085
6 | 0.9121 | 0.00893 | -0.0577 | 102.1389
6.5 | 0.9661 | 0.00949 | -0.0575 | 101.8019
7 | 1.0178 | 0.01074 | -0.0567 | 94.7672
7.5 | 1.0706 | 0.01141 | -0.0563 | 93.83
8 | 1.1225 | 0.01224 | -0.0558 | 91.7075
8.5 | 1.1739 | 0.01304 | -0.0552 | 90.023
9 | 1.2262 | 0.01349 | -0.0549 | 90.897
9.5 | 1.2685 | 0.01614 | -0.0531 | 78.5936
10 | 1.3164 | 0.01728 | -0.0521 | 76.1806
10.5 | 1.3621 | 0.01871 | -0.051 | 72.8006
11 | 1.4042 | 0.02057 | -0.0494 | 68.2645
11.5 | 1.4423 | 0.02286 | -0.0474 | 63.0927
12 | 1.4751 | 0.02558 | -0.045 | 57.6661
12.5 | 1.5017 | 0.02868 | -0.042 | 52.3605
13 | 1.5186 | 0.03231 | -0.0383 | 47.0009
13.5 | 1.5138 | 0.0365 | -0.0325 | 41.474
14 | 1.4913 | 0.04246 | -0.0286 | 35.1225
14.5 | 1.4562 | 0.05423 | -0.0341 | 26.8523
15 | 1.3418 | 0.09047 | -0.0595 | 14.8314

## 59. Re 3M Mach 0.10 (1)
BIGFOIL.COM POLAR EXPORT
MID H2D
MID H2D |  |  |  | Cl Max: | 0.928 | at alpha= | 8 | deg
JavaFoil+Calcfoil stall+Eppler ext transition |  |  |  | L/D Max: | 72.679 | at alpha= | 6 | deg
Re: | 3000000 |  |  | Cd Min: | 0.00791 | at alpha= | 2 | deg
Mach: | 0.1 |  |  | Cl=0 at alpha= | -1.9224 | deg
|  |  |  | @ Cl=0.1, Cd= | 0.0086549
|  |  |  | @ Cl=0.4, Cd= | 0.0089232
|  |  |  | @ Cl=0.6, Cd= | 0.09285
alpha (deg) | Cl | Cd | Cm | Cl/Cd
-13 | -0.228 | 0.09084 | -0.022 | -2.507
-12.5 | -0.245 | 0.08637 | -0.022 | -2.839
-12 | -0.263 | 0.0818 | -0.022 | -3.217
-11.5 | -0.281 | 0.07733 | -0.022 | -3.637
-11 | -0.299 | 0.07362 | -0.022 | -4.063
-10.5 | -0.316 | 0.06975 | -0.021 | -4.534
-10 | -0.332 | 0.06602 | -0.021 | -5.031
-9.5 | -0.346 | 0.06208 | -0.021 | -5.576
-9 | -0.357 | 0.05856 | -0.021 | -6.1
-8.5 | -0.365 | 0.05486 | -0.022 | -6.654
-8 | -0.368 | 0.05171 | -0.022 | -7.112
-7.5 | -0.365 | 0.0489 | -0.023 | -7.468
-7 | -0.357 | 0.04627 | -0.023 | -7.709
-6.5 | -0.342 | 0.04393 | -0.022 | -7.783
-6 | -0.325 | 0.03914 | -0.027 | -8.291
-5.5 | -0.366 | 0.01101 | -0.046 | -33.211
-5 | -0.326 | 0.0108 | -0.046 | -30.218
-4.5 | -0.281 | 0.01054 | -0.046 | -26.669
-4 | -0.232 | 0.0103 | -0.046 | -22.5
-3.5 | -0.179 | 0.01005 | -0.046 | -17.788
-3 | -0.123 | 0.00989 | -0.046 | -12.47
-2.5 | -0.066 | 0.00974 | -0.046 | -6.82
-2 | -0.009 | 0.00901 | -0.047 | -0.97
-1.5 | 0.049 | 0.00875 | -0.047 | 5.64
-1 | 0.108 | 0.00864 | -0.047 | 12.455
-0.5 | 0.166 | 0.00868 | -0.047 | 19.09
0 | 0.224 | 0.00885 | -0.047 | 25.312
0.5 | 0.282 | 0.00912 | -0.047 | 30.908
1 | 0.34 | 0.0091 | -0.047 | 37.332
1.5 | 0.398 | 0.00896 | -0.047 | 44.37
2 | 0.455 | 0.00791 | -0.047 | 57.535
2.5 | 0.513 | 0.00827 | -0.047 | 61.982
3 | 0.569 | 0.00866 | -0.048 | 65.757
3.5 | 0.625 | 0.00908 | -0.048 | 68.791
4 | 0.678 | 0.01036 | -0.048 | 65.444
4.5 | 0.729 | 0.01068 | -0.048 | 68.256
5 | 0.777 | 0.01103 | -0.048 | 70.449
5.5 | 0.821 | 0.0114 | -0.048 | 71.958
6 | 0.858 | 0.0118 | -0.048 | 72.679
6.5 | 0.889 | 0.01225 | -0.048 | 72.553
7 | 0.911 | 0.01273 | -0.048 | 71.607
7.5 | 0.925 | 0.01325 | -0.049 | 69.815
8 | 0.928 | 0.01374 | -0.049 | 67.547
8.5 | 0.738 | 0.05464 | -0.023 | 13.502
9 | 0.721 | 0.05826 | -0.022 | 12.367
9.5 | 0.697 | 0.06191 | -0.023 | 11.257
10 | 0.667 | 0.06587 | -0.023 | 10.124
10.5 | 0.633 | 0.06982 | -0.024 | 9.06
11 | 0.595 | 0.07404 | -0.024 | 8.034
11.5 | 0.555 | 0.07857 | -0.024 | 7.068
12 | 0.515 | 0.08338 | -0.024 | 6.18
12.5 | 0.476 | 0.08788 | -0.024 | 5.417
13 | 0.438 | 0.09285 | -0.024 | 4.713

## 60. Re 3M Mach 0.10 (2)
BIGFOIL.COM POLAR EXPORT
MID H2D
MID H2D |  |  |  | Cl Max: | 0.9722 | at alpha= | 6.5 | deg
XFOIL ncrit=9 |  |  |  | L/D Max: | 105.522 | at alpha= | 4 | deg
Re: | 3000000 |  |  | Cd Min: | 0.00965 | at alpha= | 6.5 | deg
Mach: | 0.1 |  |  | Cl=0 at alpha= | -99 | deg
|  |  |  | @ Cl=0.1, Cd= | 0.00504
|  |  |  | @ Cl=0.4, Cd= | 0.0052192
|  |  |  | @ Cl=0.6, Cd= | 0.0057547
alpha (deg) | Cl | Cd | Cm | Cl/Cd
0 | 0.2507 | 0.00504 | -0.0587 | 49.7421
1 | 0.3648 | 0.00525 | -0.0593 | 69.4857
1.5 | 0.4219 | 0.0052 | -0.0596 | 81.1346
2 | 0.4731 | 0.00473 | -0.0584 | 100.0211
2.5 | 0.5299 | 0.00504 | -0.0585 | 105.1389
3 | 0.5857 | 0.00564 | -0.0586 | 103.8475
3.5 | 0.6418 | 0.00609 | -0.0587 | 105.3859
4 | 0.6975 | 0.00661 | -0.0586 | 105.5219
4.5 | 0.7519 | 0.00751 | -0.0584 | 100.1198
5 | 0.8075 | 0.00798 | -0.0582 | 101.1905
5.5 | 0.8628 | 0.00852 | -0.058 | 101.2676
6 | 0.9178 | 0.00899 | -0.0577 | 102.0912
6.5 | 0.9722 | 0.00965 | -0.0574 | 100.7461

## 61. Re 3M Mach 0.25 (1)
BIGFOIL.COM POLAR EXPORT
MID H2D
MID H2D |  |  |  | Cl Max: | 0.903 | at alpha= | 7 | deg
JavaFoil+Calcfoil stall+Eppler ext transition |  |  |  | L/D Max: | 71.754 | at alpha= | 5.5 | deg
Re: | 3000000 |  |  | Cd Min: | 0.008 | at alpha= | 2 | deg
Mach: | 0.25 |  |  | Cl=0 at alpha= | -1.925 | deg
|  |  |  | @ Cl=0.1, Cd= | 0.08508
|  |  |  | @ Cl=0.4, Cd= | 0.08508
|  |  |  | @ Cl=0.6, Cd= | 0.08508
alpha (deg) | Cl | Cd | Cm | Cl/Cd
-10 | -0.112 | 0.06696 | -0.022 | -1.68
-9.5 | -0.172 | 0.0634 | -0.022 | -2.706
-9 | -0.218 | 0.06014 | -0.022 | -3.616
-8.5 | -0.256 | 0.05685 | -0.021 | -4.498
-8 | -0.286 | 0.05323 | -0.022 | -5.372
-7.5 | -0.307 | 0.04989 | -0.023 | -6.161
-7 | -0.318 | 0.04735 | -0.022 | -6.72
-6.5 | -0.319 | 0.04462 | -0.022 | -7.149
-6 | -0.309 | 0.04217 | -0.022 | -7.339
-5.5 | -0.291 | 0.03993 | -0.023 | -7.277
-5 | -0.327 | 0.01098 | -0.047 | -29.77
-4.5 | -0.285 | 0.01068 | -0.047 | -26.651
-4 | -0.236 | 0.01042 | -0.047 | -22.656
-3.5 | -0.183 | 0.01017 | -0.048 | -17.983
-3 | -0.126 | 0.00996 | -0.048 | -12.687
-2.5 | -0.068 | 0.00983 | -0.048 | -6.936
-2 | -0.009 | 0.00913 | -0.048 | -0.984
-1.5 | 0.051 | 0.00885 | -0.048 | 5.731
-1 | 0.111 | 0.00872 | -0.048 | 12.68
-0.5 | 0.17 | 0.00876 | -0.048 | 19.448
0 | 0.23 | 0.00903 | -0.048 | 25.49
0.5 | 0.29 | 0.0092 | -0.048 | 31.491
1 | 0.349 | 0.00919 | -0.048 | 37.985
1.5 | 0.409 | 0.00914 | -0.049 | 44.717
2 | 0.468 | 0.008 | -0.049 | 58.476
2.5 | 0.527 | 0.00837 | -0.049 | 62.97
3 | 0.585 | 0.00879 | -0.049 | 66.566
3.5 | 0.641 | 0.00922 | -0.049 | 69.528
4 | 0.696 | 0.01053 | -0.049 | 66.073
4.5 | 0.747 | 0.01086 | -0.049 | 68.806
5 | 0.794 | 0.01123 | -0.049 | 70.737
5.5 | 0.836 | 0.01165 | -0.049 | 71.754
6 | 0.869 | 0.01212 | -0.05 | 71.691
6.5 | 0.892 | 0.01259 | -0.05 | 70.866
7 | 0.903 | 0.01313 | -0.05 | 68.78
7.5 | 0.9 | 0.01374 | -0.05 | 65.465
8 | 0.878 | 0.01416 | -0.05 | 61.99
8.5 | 0.672 | 0.05572 | -0.024 | 12.063
9 | 0.622 | 0.05984 | -0.023 | 10.389
9.5 | 0.559 | 0.06378 | -0.023 | 8.771
10 | 0.485 | 0.07751 | -0.018 | 6.255
10.5 | 0.406 | 0.07197 | -0.024 | 5.638
11 | 0.318 | 0.07633 | -0.024 | 4.163
11.5 | 0.218 | 0.08085 | -0.025 | 2.702
12 | 0.077 | 0.08508 | -0.025 | 0.911

## 62. Re 3M Mach 0.25 (2)
BIGFOIL.COM POLAR EXPORT
MID H2D
MID H2D |  |  |  | Cl Max: | 1.218 | at alpha= | 8.5 | deg
XFOIL ncrit=9 |  |  |  | L/D Max: | 106.634 | at alpha= | 3.5 | deg
Re: | 3000000 |  |  | Cd Min: | 0.01645 | at alpha= | 8.5 | deg
Mach: | 0.25 |  |  | Cl=0 at alpha= | -99 | deg
|  |  |  | @ Cl=0.1, Cd= | 0.00512
|  |  |  | @ Cl=0.4, Cd= | 0.0053177
|  |  |  | @ Cl=0.6, Cd= | 0.0056874
alpha (deg) | Cl | Cd | Cm | Cl/Cd
0 | 0.2582 | 0.00512 | -0.0603 | 50.4297
0.5 | 0.3169 | 0.00527 | -0.0606 | 60.1328
1 | 0.3758 | 0.00533 | -0.0608 | 70.5066
1.5 | 0.4347 | 0.0053 | -0.0611 | 82.0189
2 | 0.4876 | 0.00481 | -0.0599 | 101.3721
2.5 | 0.5463 | 0.00513 | -0.0599 | 106.4912
3 | 0.6041 | 0.00573 | -0.0599 | 105.4276
3.5 | 0.6622 | 0.00621 | -0.0599 | 106.6345
4 | 0.7197 | 0.00686 | -0.0597 | 104.9125
4.5 | 0.7768 | 0.00766 | -0.0593 | 101.4099
5 | 0.8345 | 0.00829 | -0.0588 | 100.6634
5.5 | 0.8924 | 0.0088 | -0.0583 | 101.4091
6 | 0.95 | 0.00938 | -0.0577 | 101.2793
6.5 | 1.0041 | 0.01097 | -0.0564 | 91.5314
7 | 1.0599 | 0.01194 | -0.0554 | 88.7688
7.5 | 1.1143 | 0.01316 | -0.0541 | 84.6733
8 | 1.1673 | 0.01462 | -0.0526 | 79.8427
8.5 | 1.218 | 0.01645 | -0.0508 | 74.0426

## 63. Re 3M Mach 0.50 (1)
BIGFOIL.COM POLAR EXPORT
MID H2D
MID H2D |  |  |  | Cl Max: | 1.137 | at alpha= | 20 | deg
JavaFoil+Calcfoil stall+Eppler ext transition |  |  |  | L/D Max: | 69.63 | at alpha= | 3 | deg
Re: | 3000000 |  |  | Cd Min: | 0.00844 | at alpha= | 2 | deg
Mach: | 0.5 |  |  | Cl=0 at alpha= | -1.9254 | deg
|  |  |  | @ Cl=0.1, Cd= | 0.0091516
|  |  |  | @ Cl=0.4, Cd= | 0.0095775
|  |  |  | @ Cl=0.6, Cd= | 0.064878
alpha (deg) | Cl | Cd | Cm | Cl/Cd
-20 | -0.976 | 0.17031 | -0.029 | -5.732
-19.5 | -0.95 | 0.16482 | -0.029 | -5.764
-19 | -0.924 | 0.16033 | -0.029 | -5.761
-18.5 | -0.897 | 0.15654 | -0.029 | -5.732
-18 | -0.869 | 0.15212 | -0.028 | -5.712
-17.5 | -0.842 | 0.1467 | -0.028 | -5.739
-17 | -0.815 | 0.1427 | -0.028 | -5.714
-16.5 | -0.789 | 0.13813 | -0.028 | -5.711
-16 | -0.762 | 0.1328 | -0.028 | -5.741
-15.5 | -0.734 | 0.12849 | -0.027 | -5.713
-15 | -0.707 | 0.12478 | -0.027 | -5.666
-14.5 | -0.68 | 0.11852 | -0.027 | -5.739
-14 | -0.654 | 0.11485 | -0.027 | -5.69
-13.5 | -0.627 | 0.113 | -0.027 | -5.546
-13 | -0.598 | 0.10564 | -0.025 | -5.664
-12.5 | -0.572 | 0.10359 | -0.026 | -5.518
-12 | -0.545 | 0.09954 | -0.026 | -5.472
-11.5 | -0.518 | 0.09581 | -0.026 | -5.405
-11 | -0.49 | 0.08705 | -0.025 | -5.632
-10.5 | -0.464 | 0.07593 | -0.025 | -6.105
-10 | -0.437 | 0.06889 | -0.026 | -6.341
-9.5 | -0.41 | 0.06318 | -0.026 | -6.49
-9 | -0.382 | 0.06741 | -0.024 | -5.666
-8.5 | -0.355 | 0.05944 | -0.024 | -5.975
-8 | -0.329 | 0.05382 | -0.026 | -6.112
-7.5 | -0.301 | 0.05325 | -0.024 | -5.653
-7 | -0.274 | 0.04995 | -0.023 | -5.482
-6.5 | -0.247 | 0.04709 | -0.024 | -5.246
-6 | -0.22 | 0.04383 | -0.024 | -5.018
-5.5 | -0.193 | 0.04118 | -0.024 | -4.686
-5 | -0.166 | 0.03897 | -0.026 | -4.265
-4.5 | -0.139 | 0.03691 | -0.027 | -3.777
-4 | -0.192 | 0.03598 | -0.022 | -5.324
-3.5 | -0.197 | 0.01074 | -0.053 | -18.362
-3 | -0.139 | 0.01045 | -0.053 | -13.307
-2.5 | -0.076 | 0.0102 | -0.053 | -7.417
-2 | -0.01 | 0.00979 | -0.054 | -1.022
-1.5 | 0.057 | 0.00928 | -0.054 | 6.103
-1 | 0.124 | 0.00908 | -0.054 | 13.604
-0.5 | 0.19 | 0.00914 | -0.054 | 20.827
0 | 0.257 | 0.00957 | -0.054 | 26.886
0.5 | 0.324 | 0.00957 | -0.054 | 33.852
1 | 0.39 | 0.00957 | -0.054 | 40.803
1.5 | 0.457 | 0.00962 | -0.054 | 47.461
2 | 0.523 | 0.00844 | -0.054 | 61.955
2.5 | 0.589 | 0.00888 | -0.055 | 66.318
3 | 0.652 | 0.00937 | -0.055 | 69.63
3.5 | 0.713 | 0.0108 | -0.055 | 66.032
4 | 0.77 | 0.01127 | -0.055 | 68.274
4.5 | 0.817 | 0.01177 | -0.055 | 69.395
5 | 0.846 | 0.01236 | -0.055 | 68.46
5.5 | 0.835 | 0.013 | -0.055 | 64.24
6 | 0.524 | 0.01375 | -0.055 | 38.146
6.5 | 0.557 | 0.01434 | -0.055 | 38.839
7 | 0.589 | 0.01484 | -0.056 | 39.665
7.5 | 0.618 | 0.01602 | -0.055 | 38.571
8 | 0.641 | 0.01779 | -0.055 | 36.033
8.5 | 0.561 | 0.05469 | -0.035 | 10.26
9 | 0.581 | 0.06083 | -0.03 | 9.555
9.5 | 0.604 | 0.06573 | -0.027 | 9.185
10 | 0.63 | 0.06894 | -0.028 | 9.144
10.5 | 0.656 | 0.07484 | -0.028 | 8.768
11 | 0.68 | 0.0802 | -0.027 | 8.485
11.5 | 0.708 | 0.08001 | -0.029 | 8.85
12 | 0.732 | 0.09082 | -0.028 | 8.059
12.5 | 0.759 | 0.08971 | -0.03 | 8.462
13 | 0.783 | 0.10169 | -0.029 | 7.704
13.5 | 0.809 | 0.11207 | -0.03 | 7.222
14 | 0.834 | 0.11421 | -0.03 | 7.306
14.5 | 0.861 | 0.12044 | -0.031 | 7.147
15 | 0.886 | 0.12425 | -0.031 | 7.127
15.5 | 0.912 | 0.13104 | -0.032 | 6.963
16 | 0.937 | 0.13517 | -0.032 | 6.931
16.5 | 0.962 | 0.1375 | -0.033 | 6.996
17 | 0.988 | 0.14201 | -0.033 | 6.956
17.5 | 1.012 | 0.14625 | -0.033 | 6.921
18 | 1.039 | 0.15315 | -0.035 | 6.785
18.5 | 1.063 | 0.15496 | -0.035 | 6.859
19 | 1.087 | 0.16189 | -0.035 | 6.716
19.5 | 1.114 | 0.16701 | -0.036 | 6.671
20 | 1.137 | 0.17014 | -0.036 | 6.686

## 64. Re 3M Mach 0.50 (2)
BIGFOIL.COM POLAR EXPORT
MID H2D
MID H2D |  |  |  | Cl Max: | 1.2509 | at alpha= | 20 | deg
XFOIL ncrit=9 |  |  |  | L/D Max: | 111.457 | at alpha= | 2.5 | deg
Re: | 3000000 |  |  | Cd Min: | 0.32583 | at alpha= | 20 | deg
Mach: | 0.5 |  |  | Cl=0 at alpha= | -2.1694 | deg
|  |  |  | @ Cl=0.1, Cd= | 0.0051086
|  |  |  | @ Cl=0.4, Cd= | 0.0056267
|  |  |  | @ Cl=0.6, Cd= | 0.0055504
alpha (deg) | Cl | Cd | Cm | Cl/Cd
-20 | -0.9667 | 0.29805 | 0.1112 | -3.2434
-19.5 | -0.9446 | 0.28989 | 0.1058 | -3.2585
-19 | -0.9221 | 0.28155 | 0.1004 | -3.2751
-18.5 | -0.8994 | 0.27304 | 0.0951 | -3.294
-18 | -0.8766 | 0.2645 | 0.0899 | -3.3142
-17.5 | -0.8539 | 0.25587 | 0.0849 | -3.3372
-17 | -0.8311 | 0.24718 | 0.0799 | -3.3623
-16.5 | -0.8081 | 0.23845 | 0.075 | -3.389
-16 | -0.7859 | 0.2298 | 0.0702 | -3.4199
-15.5 | -0.7642 | 0.22119 | 0.0656 | -3.4549
-15 | -0.743 | 0.21259 | 0.061 | -3.495
-14.5 | -0.7223 | 0.20391 | 0.0566 | -3.5422
-14 | -0.7024 | 0.1952 | 0.0523 | -3.5984
-13.5 | -0.6833 | 0.18648 | 0.0481 | -3.6642
-13 | -0.6674 | 0.17711 | 0.044 | -3.7683
-12.5 | -0.6497 | 0.1696 | 0.0405 | -3.8308
-12 | -0.6325 | 0.16178 | 0.0369 | -3.9096
-11.5 | -0.6164 | 0.1538 | 0.0335 | -4.0078
-11 | -0.6009 | 0.14566 | 0.0301 | -4.1254
-10.5 | -0.5851 | 0.13732 | 0.0265 | -4.2609
-10 | -0.5716 | 0.12916 | 0.0232 | -4.4255
-9.5 | -0.559 | 0.12103 | 0.0199 | -4.6187
-9 | -0.5472 | 0.11294 | 0.0166 | -4.8451
-8.5 | -0.5359 | 0.10487 | 0.0132 | -5.1101
-8 | -0.5253 | 0.0968 | 0.0095 | -5.4267
-7.5 | -0.5154 | 0.0887 | 0.0055 | -5.8106
-7 | -0.5115 | 0.08022 | 0.0006 | -6.3762
-6.5 | -0.5061 | 0.07138 | -0.0055 | -7.0902
-6 | -0.4842 | 0.06019 | -0.0199 | -8.0445
-5.5 | -0.4423 | 0.04612 | -0.041 | -9.5902
-5 | -0.3736 | 0.02762 | -0.0649 | -13.5264
-4.5 | -0.3175 | 0.01477 | -0.071 | -21.4963
-4 | -0.2517 | 0.00918 | -0.0708 | -27.4183
-3.5 | -0.182 | 0.00682 | -0.0697 | -26.6862
-3 | -0.1125 | 0.00597 | -0.0685 | -18.8442
-2.5 | -0.0447 | 0.00558 | -0.0674 | -8.0108
-2 | 0.0229 | 0.00527 | -0.0669 | 4.3454
-1.5 | 0.0903 | 0.00511 | -0.0667 | 17.6712
-1 | 0.1575 | 0.0051 | -0.0668 | 30.8824
-0.5 | 0.2243 | 0.00526 | -0.0669 | 42.6426
0 | 0.291 | 0.00545 | -0.0672 | 53.3945
0.5 | 0.3578 | 0.00557 | -0.0674 | 64.237
1 | 0.4248 | 0.00566 | -0.0675 | 75.053
1.5 | 0.4919 | 0.00572 | -0.0677 | 85.9965
2 | 0.5583 | 0.00553 | -0.0676 | 100.9584
2.5 | 0.6197 | 0.00556 | -0.0658 | 111.4568
3.5 | 0.7542 | 0.00677 | -0.0646 | 111.4032
4 | 0.8207 | 0.0078 | -0.0633 | 105.2179
4.5 | 0.8895 | 0.00858 | -0.0617 | 103.6713
5 | 0.9578 | 0.00973 | -0.0594 | 98.4378
5.5 | 1.0226 | 0.01182 | -0.0561 | 86.5144
6 | 1.078 | 0.01576 | -0.0512 | 68.401
6.5 | 1.11 | 0.02311 | -0.0452 | 48.0312
7 | 1.1126 | 0.03279 | -0.0399 | 33.9311
7.5 | 1.0878 | 0.04279 | -0.0368 | 25.4218
8 | 1.0514 | 0.0543 | -0.0429 | 19.3628
8.5 | 1.0293 | 0.07329 | -0.0595 | 14.0442
9 | 1.0051 | 0.08768 | -0.068 | 11.4633
9.5 | 0.984 | 0.1012 | -0.075 | 9.7233
10 | 0.9679 | 0.11424 | -0.0813 | 8.4725
10.5 | 0.9569 | 0.12694 | -0.087 | 7.5382
11 | 0.9514 | 0.13928 | -0.0926 | 6.8308
11.5 | 0.9511 | 0.15127 | -0.0979 | 6.2874
12 | 0.9561 | 0.16272 | -0.1031 | 5.8757
12.5 | 0.9645 | 0.17369 | -0.1082 | 5.553
13 | 0.9757 | 0.18454 | -0.1133 | 5.2872
13.5 | 0.9896 | 0.19498 | -0.1185 | 5.0754
14 | 1.0057 | 0.20452 | -0.1234 | 4.9174
14.5 | 1.0217 | 0.21452 | -0.1287 | 4.7627
15 | 1.0395 | 0.2256 | -0.1343 | 4.6077
15.5 | 1.0582 | 0.23605 | -0.1398 | 4.4829
16 | 1.0764 | 0.24592 | -0.1452 | 4.377
16.5 | 1.0968 | 0.25596 | -0.1507 | 4.285
17 | 1.1177 | 0.26593 | -0.1562 | 4.203
17.5 | 1.1389 | 0.27572 | -0.1618 | 4.1306
18 | 1.1605 | 0.28556 | -0.1675 | 4.0639
18.5 | 1.1824 | 0.29545 | -0.1733 | 4.002
19 | 1.2045 | 0.30542 | -0.1792 | 3.9437
19.5 | 1.2271 | 0.31556 | -0.1853 | 3.8886
20 | 1.2509 | 0.32583 | -0.1913 | 3.8391

## 65. Re 4M Mach 0.00 (1)
BIGFOIL.COM POLAR EXPORT
MID H2D
MID H2D |  |  |  | Cl Max: | 0.933 | at alpha= | 8 | deg
JavaFoil+Calcfoil stall+Eppler ext transition |  |  |  | L/D Max: | 75.677 | at alpha= | 6.5 | deg
Re: | 4000000 |  |  | Cd Min: | 0.00812 | at alpha= | 2.5 | deg
Mach: | 0 |  |  | Cl=0 at alpha= | -1.9224 | deg
|  |  |  | @ Cl=0.1, Cd= | 0.0087896
|  |  |  | @ Cl=0.4, Cd= | 0.0091428
|  |  |  | @ Cl=0.6, Cd= | 0.08742
alpha (deg) | Cl | Cd | Cm | Cl/Cd
-12 | -0.296 | 0.07915 | -0.023 | -3.743
-11.5 | -0.312 | 0.0754 | -0.023 | -4.137
-11 | -0.327 | 0.07144 | -0.023 | -4.582
-10.5 | -0.342 | 0.06753 | -0.023 | -5.061
-10 | -0.355 | 0.06371 | -0.023 | -5.569
-9.5 | -0.366 | 0.0598 | -0.024 | -6.12
-9 | -0.374 | 0.05607 | -0.024 | -6.675
-8.5 | -0.38 | 0.05194 | -0.025 | -7.309
-8 | -0.381 | 0.04761 | -0.027 | -8.008
-7.5 | -0.377 | 0.04437 | -0.028 | -8.496
-7 | -0.448 | 0.01151 | -0.045 | -38.895
-6.5 | -0.427 | 0.01122 | -0.046 | -38.101
-6 | -0.4 | 0.01104 | -0.046 | -36.242
-5.5 | -0.366 | 0.01078 | -0.046 | -33.947
-5 | -0.326 | 0.01051 | -0.046 | -31.011
-4.5 | -0.28 | 0.01028 | -0.046 | -27.267
-4 | -0.231 | 0.01004 | -0.046 | -22.996
-3.5 | -0.178 | 0.00988 | -0.046 | -18.022
-3 | -0.123 | 0.00973 | -0.046 | -12.612
-2.5 | -0.066 | 0.00966 | -0.046 | -6.841
-2 | -0.009 | 0.00909 | -0.046 | -0.957
-1.5 | 0.049 | 0.00886 | -0.046 | 5.542
-1 | 0.107 | 0.00878 | -0.047 | 12.186
-0.5 | 0.165 | 0.00898 | -0.047 | 18.361
0 | 0.223 | 0.00914 | -0.047 | 24.363
0.5 | 0.281 | 0.00914 | -0.047 | 30.695
1 | 0.338 | 0.00914 | -0.047 | 37.016
1.5 | 0.396 | 0.00914 | -0.047 | 43.296
2 | 0.453 | 0.00918 | -0.047 | 49.35
2.5 | 0.51 | 0.00812 | -0.047 | 62.883
3 | 0.566 | 0.00847 | -0.047 | 66.846
3.5 | 0.621 | 0.00883 | -0.047 | 70.359
4 | 0.675 | 0.00997 | -0.048 | 67.678
4.5 | 0.726 | 0.01026 | -0.048 | 70.74
5 | 0.774 | 0.01058 | -0.048 | 73.125
5.5 | 0.818 | 0.01094 | -0.048 | 74.763
6 | 0.856 | 0.01131 | -0.048 | 75.651
6.5 | 0.887 | 0.01173 | -0.048 | 75.677
7 | 0.912 | 0.01218 | -0.048 | 74.851
7.5 | 0.927 | 0.01268 | -0.048 | 73.124
8 | 0.933 | 0.01318 | -0.048 | 70.777
8.5 | 0.926 | 0.01376 | -0.048 | 67.326
9 | 0.909 | 0.01417 | -0.049 | 64.171
9.5 | 0.882 | 0.01344 | -0.049 | 65.607
10 | 0.833 | 0.0172 | -0.048 | 48.409
10.5 | 0.701 | 0.04521 | -0.038 | 15.514
11 | 0.641 | 0.06272 | -0.033 | 10.213
11.5 | 0.597 | 0.07177 | -0.03 | 8.322
12 | 0.559 | 0.0777 | -0.028 | 7.191
12.5 | 0.522 | 0.08242 | -0.028 | 6.337
13 | 0.486 | 0.08742 | -0.028 | 5.565

## 66. Re 4M Mach 0.00 (2)
BIGFOIL.COM POLAR EXPORT
MID H2D
MID H2D |  |  |  | Cl Max: | 1.6714 | at alpha= | 14.5 | deg
XFOIL ncrit=9 |  |  |  | L/D Max: | 109.691 | at alpha= | 3.5 | deg
Re: | 4000000 |  |  | Cd Min: | 0.13006 | at alpha= | 17 | deg
Mach: | 0 |  |  | Cl=0 at alpha= | -2.1882 | deg
|  |  |  | @ Cl=0.1, Cd= | 0.0048855
|  |  |  | @ Cl=0.4, Cd= | 0.0052765
|  |  |  | @ Cl=0.6, Cd= | 0.0055549
alpha (deg) | Cl | Cd | Cm | Cl/Cd
-9 | -0.7596 | 0.01555 | -0.0553 | -48.8489
-8.5 | -0.7077 | 0.01257 | -0.056 | -56.3007
-8 | -0.6529 | 0.01139 | -0.0563 | -57.3222
-7.5 | -0.5973 | 0.01079 | -0.0565 | -55.3568
-6.5 | -0.4855 | 0.0087 | -0.0573 | -55.8046
-6 | -0.4286 | 0.008 | -0.0577 | -53.575
-5.5 | -0.3663 | 0.0073 | -0.0591 | -50.1781
-5 | -0.3122 | 0.00669 | -0.0586 | -46.6667
-4.5 | -0.2577 | 0.0062 | -0.0581 | -41.5645
-4 | -0.2026 | 0.00583 | -0.0577 | -34.7513
-3.5 | -0.1471 | 0.00549 | -0.0574 | -26.7942
-3 | -0.0914 | 0.00526 | -0.0571 | -17.3764
-2.5 | -0.0353 | 0.00505 | -0.057 | -6.9901
-2 | 0.0213 | 0.00492 | -0.0571 | 4.3293
-1 | 0.1353 | 0.00487 | -0.0577 | 27.7823
-0.5 | 0.1922 | 0.005 | -0.0581 | 38.44
0 | 0.2491 | 0.00513 | -0.0584 | 48.5575
0.5 | 0.3061 | 0.00519 | -0.0587 | 58.9788
1 | 0.363 | 0.00527 | -0.059 | 68.8805
1.5 | 0.4198 | 0.00528 | -0.0593 | 79.5076
2 | 0.4765 | 0.00523 | -0.0597 | 91.109
2.5 | 0.5278 | 0.0049 | -0.0586 | 107.7143
3 | 0.5835 | 0.00544 | -0.0587 | 107.261
3.5 | 0.6395 | 0.00583 | -0.0588 | 109.6913
4 | 0.6947 | 0.0064 | -0.0588 | 108.5469
4.5 | 0.7494 | 0.00709 | -0.0586 | 105.6982
5 | 0.8047 | 0.00755 | -0.0585 | 106.5828
5.5 | 0.8599 | 0.00792 | -0.0584 | 108.5732
6 | 0.9147 | 0.00834 | -0.0582 | 109.6763
6.5 | 0.9684 | 0.0091 | -0.0579 | 106.4176
7 | 1.0225 | 0.00957 | -0.0576 | 106.8443
7.5 | 1.0758 | 0.01018 | -0.0573 | 105.6778
8 | 1.1284 | 0.01089 | -0.0568 | 103.618
8.5 | 1.1807 | 0.01152 | -0.0564 | 102.4913
9 | 1.2292 | 0.01303 | -0.0554 | 94.3361
9.5 | 1.2806 | 0.01365 | -0.055 | 93.8168
10 | 1.3312 | 0.01437 | -0.0544 | 92.6374
10.5 | 1.3801 | 0.01533 | -0.0536 | 90.0261
11 | 1.4269 | 0.01657 | -0.0525 | 86.1135
11.5 | 1.4717 | 0.01799 | -0.0513 | 81.8066
12 | 1.5146 | 0.01955 | -0.0498 | 77.4731
12.5 | 1.5552 | 0.02125 | -0.0481 | 73.1859
13 | 1.5932 | 0.02307 | -0.0462 | 69.0594
13.5 | 1.6269 | 0.02519 | -0.0439 | 64.5852
14 | 1.6544 | 0.02767 | -0.0409 | 59.7904
14.5 | 1.6714 | 0.03073 | -0.037 | 54.3898
15 | 1.6626 | 0.03447 | -0.0303 | 48.2332
15.5 | 1.6388 | 0.04058 | -0.0264 | 40.3844
16 | 1.6046 | 0.05148 | -0.0304 | 31.1694
16.5 | 1.5359 | 0.0749 | -0.0469 | 20.506
17 | 1.3115 | 0.13006 | -0.0765 | 10.0838

## 67. Re 4M Mach 0.10 (1)
BIGFOIL.COM POLAR EXPORT
MID H2D
MID H2D |  |  |  | Cl Max: | 0.928 | at alpha= | 8 | deg
JavaFoil+Calcfoil stall+Eppler ext transition |  |  |  | L/D Max: | 75.585 | at alpha= | 6 | deg
Re: | 4000000 |  |  | Cd Min: | 0.00813 | at alpha= | 2.5 | deg
Mach: | 0.1 |  |  | Cl=0 at alpha= | -1.9224 | deg
|  |  |  | @ Cl=0.1, Cd= | 0.0088081
|  |  |  | @ Cl=0.4, Cd= | 0.0091518
|  |  |  | @ Cl=0.6, Cd= | 0.08833
alpha (deg) | Cl | Cd | Cm | Cl/Cd
-12 | -0.264 | 0.07961 | -0.023 | -3.312
-11.5 | -0.282 | 0.07537 | -0.023 | -3.74
-11 | -0.3 | 0.07174 | -0.023 | -4.178
-10.5 | -0.317 | 0.06792 | -0.023 | -4.667
-10 | -0.333 | 0.06432 | -0.023 | -5.177
-9.5 | -0.347 | 0.06035 | -0.023 | -5.754
-9 | -0.359 | 0.05656 | -0.024 | -6.342
-8.5 | -0.367 | 0.05253 | -0.025 | -6.987
-8 | -0.371 | 0.04853 | -0.026 | -7.646
-7.5 | -0.371 | 0.04402 | -0.028 | -8.427
-7 | -0.442 | 0.01174 | -0.046 | -37.691
-6.5 | -0.424 | 0.01127 | -0.046 | -37.655
-6 | -0.399 | 0.01106 | -0.046 | -36.049
-5.5 | -0.366 | 0.01083 | -0.046 | -33.775
-5 | -0.326 | 0.01053 | -0.046 | -30.967
-4.5 | -0.281 | 0.01029 | -0.046 | -27.327
-4 | -0.232 | 0.01007 | -0.046 | -23.012
-3.5 | -0.179 | 0.0099 | -0.046 | -18.052
-3 | -0.123 | 0.00976 | -0.046 | -12.636
-2.5 | -0.066 | 0.00968 | -0.046 | -6.86
-2 | -0.009 | 0.00911 | -0.047 | -0.959
-1.5 | 0.049 | 0.00886 | -0.047 | 5.567
-1 | 0.108 | 0.0088 | -0.047 | 12.221
-0.5 | 0.166 | 0.009 | -0.047 | 18.424
0 | 0.224 | 0.00915 | -0.047 | 24.46
0.5 | 0.282 | 0.00915 | -0.047 | 30.799
1 | 0.34 | 0.00915 | -0.047 | 37.162
1.5 | 0.398 | 0.00915 | -0.047 | 43.449
2 | 0.455 | 0.0092 | -0.047 | 49.495
2.5 | 0.513 | 0.00813 | -0.047 | 63.06
3 | 0.569 | 0.0085 | -0.048 | 67.012
3.5 | 0.625 | 0.00886 | -0.048 | 70.511
4 | 0.678 | 0.00999 | -0.048 | 67.846
4.5 | 0.729 | 0.01029 | -0.048 | 70.884
5 | 0.777 | 0.01062 | -0.048 | 73.19
5.5 | 0.821 | 0.01097 | -0.048 | 74.792
6 | 0.858 | 0.01135 | -0.048 | 75.585
6.5 | 0.889 | 0.0118 | -0.048 | 75.339
7 | 0.911 | 0.01224 | -0.048 | 74.493
7.5 | 0.925 | 0.01274 | -0.049 | 72.572
8 | 0.928 | 0.01328 | -0.049 | 69.848
8.5 | 0.917 | 0.01388 | -0.049 | 66.064
9 | 0.895 | 0.01432 | -0.049 | 62.522
9.5 | 0.86 | 0.01545 | -0.049 | 55.688
10 | 0.779 | 0.02153 | -0.046 | 36.201
10.5 | 0.657 | 0.05477 | -0.035 | 12.001
11 | 0.606 | 0.06614 | -0.031 | 9.159
11.5 | 0.562 | 0.07315 | -0.029 | 7.676
12 | 0.52 | 0.07858 | -0.028 | 6.613
12.5 | 0.479 | 0.08345 | -0.028 | 5.745
13 | 0.44 | 0.08833 | -0.028 | 4.987

## 68. Re 4M Mach 0.10 (2)
BIGFOIL.COM POLAR EXPORT
MID H2D
MID H2D |  |  |  | Cl Max: | 1.6103 | at alpha= | 14 | deg
XFOIL ncrit=9 |  |  |  | L/D Max: | 109.949 | at alpha= | 3.5 | deg
Re: | 4000000 |  |  | Cd Min: | 0.11735 | at alpha= | 16 | deg
Mach: | 0.1 |  |  | Cl=0 at alpha= | -99 | deg
|  |  |  | @ Cl=0.1, Cd= | 0.0052
|  |  |  | @ Cl=0.4, Cd= | 0.0052861
|  |  |  | @ Cl=0.6, Cd= | 0.0055508
alpha (deg) | Cl | Cd | Cm | Cl/Cd
0.5 | 0.3078 | 0.0052 | -0.059 | 59.1923
1 | 0.365 | 0.00528 | -0.0593 | 69.1288
1.5 | 0.4222 | 0.00529 | -0.0596 | 79.811
2 | 0.4792 | 0.00525 | -0.0599 | 91.2762
2.5 | 0.5308 | 0.00492 | -0.0589 | 107.8862
3 | 0.5869 | 0.00546 | -0.059 | 107.4908
3.5 | 0.6432 | 0.00585 | -0.059 | 109.9487
4 | 0.6987 | 0.00645 | -0.059 | 108.3256
4.5 | 0.7539 | 0.00712 | -0.0588 | 105.8848
5 | 0.8096 | 0.00757 | -0.0586 | 106.9485
5.5 | 0.8653 | 0.00796 | -0.0585 | 108.706
6 | 0.9205 | 0.0084 | -0.0583 | 109.5833
6.5 | 0.9747 | 0.00916 | -0.0578 | 106.4083
7 | 1.0292 | 0.00969 | -0.0575 | 106.2126
7.5 | 1.0829 | 0.01035 | -0.057 | 104.628
8 | 1.136 | 0.0111 | -0.0565 | 102.3423
8.5 | 1.1889 | 0.01173 | -0.056 | 101.3555
9 | 1.2379 | 0.01326 | -0.0549 | 93.356
9.5 | 1.2895 | 0.01401 | -0.0542 | 92.0414
10 | 1.3395 | 0.01501 | -0.0533 | 89.2405
10.5 | 1.3872 | 0.01636 | -0.0521 | 84.7922
11 | 1.432 | 0.01805 | -0.0506 | 79.3352
11.5 | 1.4742 | 0.01996 | -0.0488 | 73.8577
12 | 1.5136 | 0.02207 | -0.0467 | 68.5818
12.5 | 1.5497 | 0.02433 | -0.0444 | 63.695
13 | 1.5812 | 0.02683 | -0.0417 | 58.934
13.5 | 1.6041 | 0.02986 | -0.0382 | 53.7207
14 | 1.6103 | 0.03357 | -0.0332 | 47.9684
14.5 | 1.5894 | 0.03853 | -0.027 | 41.251
15 | 1.5551 | 0.04801 | -0.0283 | 32.3912
15.5 | 1.4985 | 0.0685 | -0.0436 | 21.8759
16 | 1.3081 | 0.11735 | -0.071 | 11.147

## 69. Re 4M Mach 0.25 (1)
BIGFOIL.COM POLAR EXPORT
MID H2D
MID H2D |  |  |  | Cl Max: | 0.903 | at alpha= | 7 | deg
JavaFoil+Calcfoil stall+Eppler ext transition |  |  |  | L/D Max: | 74.583 | at alpha= | 6 | deg
Re: | 4000000 |  |  | Cd Min: | 0.00824 | at alpha= | 2.5 | deg
Mach: | 0.25 |  |  | Cl=0 at alpha= | -1.925 | deg
|  |  |  | @ Cl=0.1, Cd= | 0.08118
|  |  |  | @ Cl=0.4, Cd= | 0.08118
|  |  |  | @ Cl=0.6, Cd= | 0.08118
alpha (deg) | Cl | Cd | Cm | Cl/Cd
-11 | -0.052 | 0.07299 | -0.024 | -0.707
-10.5 | -0.049 | 0.06887 | -0.024 | -0.708
-10 | -0.113 | 0.06535 | -0.023 | -1.724
-9.5 | -0.172 | 0.06185 | -0.023 | -2.78
-9 | -0.218 | 0.05865 | -0.023 | -3.717
-8.5 | -0.256 | 0.05535 | -0.023 | -4.63
-8 | -0.287 | 0.05153 | -0.024 | -5.571
-7.5 | -0.309 | 0.04793 | -0.025 | -6.445
-7 | -0.321 | 0.045 | -0.026 | -7.122
-6.5 | -0.325 | 0.03989 | -0.029 | -8.137
-6 | -0.384 | 0.0112 | -0.047 | -34.308
-5.5 | -0.361 | 0.011 | -0.047 | -32.794
-5 | -0.327 | 0.01074 | -0.047 | -30.447
-4.5 | -0.285 | 0.01046 | -0.047 | -27.216
-4 | -0.236 | 0.01019 | -0.047 | -23.17
-3.5 | -0.183 | 0.01 | -0.048 | -18.302
-3 | -0.126 | 0.00986 | -0.048 | -12.825
-2.5 | -0.068 | 0.00975 | -0.048 | -6.993
-2 | -0.009 | 0.00919 | -0.048 | -0.977
-1.5 | 0.051 | 0.00896 | -0.048 | 5.661
-1 | 0.111 | 0.00889 | -0.048 | 12.435
-0.5 | 0.17 | 0.00918 | -0.048 | 18.562
0 | 0.23 | 0.00923 | -0.048 | 24.942
0.5 | 0.29 | 0.00922 | -0.048 | 31.408
1 | 0.349 | 0.00922 | -0.048 | 37.877
1.5 | 0.409 | 0.00925 | -0.049 | 44.182
2 | 0.468 | 0.00932 | -0.049 | 50.193
2.5 | 0.527 | 0.00824 | -0.049 | 63.971
3 | 0.585 | 0.00861 | -0.049 | 67.901
3.5 | 0.641 | 0.00898 | -0.049 | 71.398
4 | 0.696 | 0.01014 | -0.049 | 68.601
4.5 | 0.747 | 0.01047 | -0.049 | 71.363
5 | 0.794 | 0.01082 | -0.049 | 73.394
5.5 | 0.836 | 0.01122 | -0.049 | 74.482
6 | 0.869 | 0.01165 | -0.05 | 74.583
6.5 | 0.892 | 0.01213 | -0.05 | 73.572
7 | 0.903 | 0.01266 | -0.05 | 71.347
7.5 | 0.9 | 0.01327 | -0.05 | 67.794
8 | 0.879 | 0.01389 | -0.05 | 63.295
8.5 | 0.834 | 0.01444 | -0.05 | 57.745
9 | 0.763 | 0.01593 | -0.05 | 47.921
9.5 | 0.579 | 0.05161 | -0.035 | 11.225
10 | 0.485 | 0.07503 | -0.018 | 6.461
10.5 | 0.41 | 0.06787 | -0.029 | 6.034
11 | 0.32 | 0.07259 | -0.028 | 4.409
11.5 | 0.22 | 0.07735 | -0.028 | 2.841
12 | 0.078 | 0.08118 | -0.029 | 0.96

## 70. Re 4M Mach 0.25 (2)
BIGFOIL.COM POLAR EXPORT
MID H2D
MID H2D |  |  |  | Cl Max: | 1.3009 | at alpha= | 10 | deg
XFOIL ncrit=9 |  |  |  | L/D Max: | 111.734 | at alpha= | 3.5 | deg
Re: | 4000000 |  |  | Cd Min: | 0.27303 | at alpha= | -20 | deg
Mach: | 0.25 |  |  | Cl=0 at alpha= | -2.1822 | deg
|  |  |  | @ Cl=0.1, Cd= | 0.0049165
|  |  |  | @ Cl=0.4, Cd= | 0.0053522
|  |  |  | @ Cl=0.6, Cd= | 0.0054807
alpha (deg) | Cl | Cd | Cm | Cl/Cd
-20 | -0.8843 | 0.27303 | 0.0962 | -3.2388
-19.5 | -0.8659 | 0.26591 | 0.0917 | -3.2564
-19 | -0.8474 | 0.25869 | 0.0872 | -3.2757
-18.5 | -0.8292 | 0.25142 | 0.0828 | -3.2981
-18 | -0.811 | 0.24412 | 0.0785 | -3.3221
-17.5 | -0.7931 | 0.23675 | 0.0743 | -3.3499
-17 | -0.7755 | 0.22933 | 0.0702 | -3.3816
-16.5 | -0.7606 | 0.22072 | 0.066 | -3.446
-16 | -0.7436 | 0.21382 | 0.0622 | -3.4777
-15.5 | -0.7267 | 0.20681 | 0.0584 | -3.5139
-15 | -0.7103 | 0.19968 | 0.0547 | -3.5572
-14.5 | -0.6946 | 0.19242 | 0.0512 | -3.6098
-14 | -0.679 | 0.18491 | 0.0478 | -3.6721
-13.5 | -0.6638 | 0.17689 | 0.0444 | -3.7526
-13 | -0.651 | 0.16848 | 0.0411 | -3.864
-12.5 | -0.6384 | 0.16049 | 0.0378 | -3.9778
-12 | -0.6267 | 0.15263 | 0.0348 | -4.106
-11.5 | -0.6157 | 0.14474 | 0.0317 | -4.2538
-11 | -0.6056 | 0.13679 | 0.0287 | -4.4272
-10.5 | -0.5961 | 0.12878 | 0.0256 | -4.6288
-10 | -0.5873 | 0.12072 | 0.0225 | -4.865
-9.5 | -0.5894 | 0.11021 | 0.0182 | -5.348
-9 | -0.5823 | 0.10219 | 0.0145 | -5.6982
-8.5 | -0.5757 | 0.0941 | 0.0104 | -6.118
-6.5 | -0.5123 | 0.01218 | -0.0605 | -42.0608
-5.5 | -0.3855 | 0.00834 | -0.0624 | -46.223
-5 | -0.3293 | 0.00741 | -0.0614 | -44.4399
-4.5 | -0.2715 | 0.00661 | -0.0607 | -41.0741
-4 | -0.2131 | 0.00602 | -0.0601 | -35.3987
-3.5 | -0.1549 | 0.0057 | -0.0596 | -27.1754
-3 | -0.0963 | 0.00536 | -0.0592 | -17.9664
-2.5 | -0.0376 | 0.00512 | -0.059 | -7.3438
-1.5 | 0.0807 | 0.00491 | -0.0593 | 16.4358
-1 | 0.1399 | 0.00493 | -0.0596 | 28.3773
-0.5 | 0.1989 | 0.00507 | -0.06 | 39.2308
0 | 0.2579 | 0.0052 | -0.0603 | 49.5962
0.5 | 0.317 | 0.00526 | -0.0606 | 60.2662
1 | 0.376 | 0.00534 | -0.0609 | 70.412
1.5 | 0.4351 | 0.00537 | -0.0611 | 81.0242
2 | 0.494 | 0.00535 | -0.0614 | 92.3364
2.5 | 0.5473 | 0.005 | -0.0603 | 109.46
3 | 0.6054 | 0.00553 | -0.0603 | 109.4756
3.5 | 0.6637 | 0.00594 | -0.0602 | 111.734
4 | 0.7209 | 0.00672 | -0.06 | 107.2768
4.5 | 0.7788 | 0.00727 | -0.0597 | 107.1252
5 | 0.8371 | 0.00773 | -0.0593 | 108.2924
5.5 | 0.8952 | 0.0082 | -0.0588 | 109.1707
6 | 0.9522 | 0.00907 | -0.0581 | 104.9835
6.5 | 1.0096 | 0.00971 | -0.0574 | 103.9753
7 | 1.0661 | 0.01058 | -0.0564 | 100.7656
7.5 | 1.122 | 0.01155 | -0.0553 | 97.1429
8 | 1.1775 | 0.01252 | -0.0542 | 94.0495
8.5 | 1.2252 | 0.01516 | -0.0518 | 80.8179
9.5 | 1.3005 | 0.02333 | -0.0451 | 55.7437
10 | 1.3009 | 0.0321 | -0.0394 | 40.5265
10.5 | 1.2636 | 0.04231 | -0.033 | 29.8653
11 | 1.2212 | 0.05197 | -0.0337 | 23.4982
11.5 | 1.1999 | 0.07029 | -0.052 | 17.0707
12 | 1.1685 | 0.0891 | -0.0626 | 13.1145
12.5 | 1.1309 | 0.10589 | -0.0704 | 10.68
13 | 1.0812 | 0.12558 | -0.0795 | 8.6097
13.5 | 0.9849 | 0.16164 | -0.0963 | 6.0932
14 | 0.9745 | 0.17751 | -0.1034 | 5.4898
14.5 | 0.9775 | 0.18949 | -0.1088 | 5.1586
15 | 0.985 | 0.20065 | -0.1139 | 4.909

## 71. Re 4M Mach 0.50 (1)
BIGFOIL.COM POLAR EXPORT
MID H2D
MID H2D |  |  |  | Cl Max: | 1.138 | at alpha= | 20 | deg
JavaFoil+Calcfoil stall+Eppler ext transition |  |  |  | L/D Max: | 72.16 | at alpha= | 4.5 | deg
Re: | 4000000 |  |  | Cd Min: | 0.00869 | at alpha= | 2.5 | deg
Mach: | 0.5 |  |  | Cl=0 at alpha= | -1.9254 | deg
|  |  |  | @ Cl=0.1, Cd= | 0.0093279
|  |  |  | @ Cl=0.4, Cd= | 0.0095549
|  |  |  | @ Cl=0.6, Cd= | 0.01464
alpha (deg) | Cl | Cd | Cm | Cl/Cd
-20 | -0.977 | 0.1633 | -0.029 | -5.98
-19.5 | -0.95 | 0.15945 | -0.029 | -5.959
-19 | -0.924 | 0.15501 | -0.029 | -5.961
-18.5 | -0.898 | 0.15089 | -0.03 | -5.952
-18 | -0.869 | 0.14658 | -0.029 | -5.932
-17.5 | -0.842 | 0.14011 | -0.028 | -6.011
-17 | -0.816 | 0.13543 | -0.028 | -6.023
-16.5 | -0.789 | 0.13337 | -0.028 | -5.918
-16 | -0.763 | 0.12862 | -0.029 | -5.932
-15.5 | -0.734 | 0.12426 | -0.027 | -5.909
-15 | -0.707 | 0.11972 | -0.027 | -5.909
-14.5 | -0.681 | 0.11591 | -0.027 | -5.872
-14 | -0.654 | 0.11146 | -0.027 | -5.865
-13.5 | -0.627 | 0.10726 | -0.027 | -5.845
-13 | -0.599 | 0.10098 | -0.026 | -5.93
-12.5 | -0.572 | 0.09064 | -0.026 | -6.312
-12 | -0.545 | 0.08317 | -0.026 | -6.556
-11.5 | -0.519 | 0.07701 | -0.027 | -6.734
-11 | -0.491 | 0.08539 | -0.025 | -5.745
-10.5 | -0.464 | 0.07384 | -0.026 | -6.283
-10 | -0.437 | 0.06701 | -0.027 | -6.528
-9.5 | -0.411 | 0.06143 | -0.028 | -6.695
-9 | -0.382 | 0.06656 | -0.024 | -5.74
-8.5 | -0.356 | 0.05796 | -0.026 | -6.137
-8 | -0.33 | 0.05178 | -0.029 | -6.381
-7.5 | -0.301 | 0.05205 | -0.025 | -5.791
-7 | -0.274 | 0.04904 | -0.024 | -5.589
-6.5 | -0.248 | 0.04594 | -0.026 | -5.39
-6 | -0.221 | 0.04231 | -0.028 | -5.226
-5.5 | -0.206 | 0.02702 | -0.041 | -7.615
-5 | -0.206 | 0.0114 | -0.053 | -18.089
-4.5 | -0.173 | 0.01117 | -0.053 | -15.461
-4 | -0.239 | 0.01083 | -0.053 | -22.029
-3.5 | -0.197 | 0.01057 | -0.053 | -18.658
-3 | -0.139 | 0.0103 | -0.053 | -13.51
-2.5 | -0.076 | 0.01013 | -0.053 | -7.471
-2 | -0.01 | 0.00968 | -0.054 | -1.034
-1.5 | 0.057 | 0.00936 | -0.054 | 6.053
-1 | 0.124 | 0.00931 | -0.054 | 13.271
-0.5 | 0.19 | 0.00952 | -0.054 | 19.998
0 | 0.257 | 0.00952 | -0.054 | 27.012
0.5 | 0.324 | 0.00954 | -0.054 | 33.945
1 | 0.39 | 0.00954 | -0.054 | 40.909
1.5 | 0.457 | 0.00964 | -0.054 | 47.355
2 | 0.523 | 0.0098 | -0.054 | 53.343
2.5 | 0.589 | 0.00869 | -0.055 | 67.694
3 | 0.652 | 0.00912 | -0.055 | 71.524
3.5 | 0.713 | 0.01042 | -0.055 | 68.489
4 | 0.77 | 0.01085 | -0.055 | 70.943
4.5 | 0.817 | 0.01132 | -0.055 | 72.16
5 | 0.846 | 0.01188 | -0.055 | 71.225
5.5 | 0.835 | 0.01255 | -0.055 | 66.559
6 | 0.524 | 0.01326 | -0.055 | 39.552
6.5 | 0.557 | 0.01377 | -0.055 | 40.432
7 | 0.589 | 0.01431 | -0.056 | 41.162
7.5 | 0.621 | 0.01527 | -0.056 | 40.648
8 | 0.649 | 0.01647 | -0.055 | 39.369
8.5 | 0.673 | 0.01798 | -0.055 | 37.426
9 | 0.679 | 0.02224 | -0.053 | 30.549
9.5 | 0.623 | 0.05574 | -0.038 | 11.169
10 | 0.657 | 0.05459 | -0.041 | 12.031
10.5 | 0.667 | 0.06831 | -0.035 | 9.762
11 | 0.682 | 0.07769 | -0.029 | 8.782
11.5 | 0.733 | 0.06561 | -0.04 | 11.175
12 | 0.733 | 0.08775 | -0.029 | 8.354
12.5 | 0.766 | 0.08497 | -0.034 | 9.016
13 | 0.784 | 0.0977 | -0.03 | 8.026
13.5 | 0.811 | 0.09656 | -0.031 | 8.404
14 | 0.835 | 0.10758 | -0.031 | 7.766
14.5 | 0.861 | 0.10412 | -0.032 | 8.274
15 | 0.886 | 0.11438 | -0.031 | 7.747
15.5 | 0.913 | 0.12482 | -0.033 | 7.317
16 | 0.937 | 0.12802 | -0.032 | 7.32
16.5 | 0.963 | 0.13376 | -0.033 | 7.199
17 | 0.988 | 0.13668 | -0.034 | 7.229
17.5 | 1.013 | 0.14088 | -0.034 | 7.187
18 | 1.04 | 0.14763 | -0.035 | 7.042
18.5 | 1.063 | 0.15068 | -0.035 | 7.057
19 | 1.088 | 0.15522 | -0.035 | 7.008
19.5 | 1.115 | 0.16037 | -0.036 | 6.951
20 | 1.138 | 0.16258 | -0.036 | 6.999

## 72. Re 4M Mach 0.50 (2)
BIGFOIL.COM POLAR EXPORT
MID H2D
MID H2D |  |  |  | Cl Max: | 1.2499 | at alpha= | 20 | deg
XFOIL ncrit=9 |  |  |  | L/D Max: | 116.91 | at alpha= | 3 | deg
Re: | 4000000 |  |  | Cd Min: | 0.32433 | at alpha= | 20 | deg
Mach: | 0.5 |  |  | Cl=0 at alpha= | -2.1544 | deg
|  |  |  | @ Cl=0.1, Cd= | 0.0051909
|  |  |  | @ Cl=0.4, Cd= | 0.0055524
|  |  |  | @ Cl=0.6, Cd= | 0.0054918
alpha (deg) | Cl | Cd | Cm | Cl/Cd
-20 | -0.9664 | 0.29861 | 0.1115 | -3.2363
-19.5 | -0.9436 | 0.28986 | 0.106 | -3.2554
-19 | -0.9208 | 0.28115 | 0.1006 | -3.2751
-18.5 | -0.8981 | 0.2724 | 0.0953 | -3.297
-18 | -0.8754 | 0.26367 | 0.0901 | -3.3201
-17.5 | -0.8542 | 0.25467 | 0.085 | -3.3541
-17 | -0.8322 | 0.24635 | 0.08 | -3.3781
-16.5 | -0.8101 | 0.23803 | 0.0752 | -3.4034
-16 | -0.7883 | 0.22969 | 0.0705 | -3.432
-15.5 | -0.7668 | 0.22136 | 0.0659 | -3.464
-15 | -0.7457 | 0.21299 | 0.0614 | -3.5011
-14.5 | -0.724 | 0.20433 | 0.0571 | -3.5433
-14 | -0.7036 | 0.19566 | 0.0528 | -3.596
-13.5 | -0.6844 | 0.18696 | 0.0487 | -3.6607
-13 | -0.6664 | 0.17815 | 0.0446 | -3.7407
-12.5 | -0.6486 | 0.16954 | 0.0407 | -3.8256
-12 | -0.6321 | 0.1612 | 0.0371 | -3.9212
-11.5 | -0.6165 | 0.15294 | 0.0336 | -4.031
-11 | -0.605 | 0.14431 | 0.0302 | -4.1924
-10.5 | -0.5904 | 0.13675 | 0.027 | -4.3174
-10 | -0.5768 | 0.12893 | 0.0238 | -4.4737
-9.5 | -0.5642 | 0.12096 | 0.0206 | -4.6644
-9 | -0.5522 | 0.11299 | 0.0172 | -4.8872
-8.5 | -0.5408 | 0.10496 | 0.0138 | -5.1524
-8 | -0.5273 | 0.09691 | 0.01 | -5.4411
-7.5 | -0.5288 | 0.08649 | 0.005 | -6.114
-7 | -0.5181 | 0.07859 | 0.0005 | -6.5924
-6.5 | -0.5106 | 0.07017 | -0.0058 | -7.2766
-6 | -0.486 | 0.05896 | -0.0209 | -8.2429
-5.5 | -0.4327 | 0.04067 | -0.0503 | -10.6393
-5 | -0.3822 | 0.0256 | -0.0647 | -14.9297
-4.5 | -0.3255 | 0.01401 | -0.0696 | -23.2334
-4 | -0.2573 | 0.00846 | -0.0696 | -30.4137
-3.5 | -0.1865 | 0.00663 | -0.0686 | -28.1297
-3 | -0.1161 | 0.00566 | -0.0676 | -20.5124
-2 | 0.0212 | 0.00522 | -0.0665 | 4.0613
-1 | 0.1568 | 0.00517 | -0.0667 | 30.3288
-0.5 | 0.2239 | 0.0053 | -0.067 | 42.2453
0 | 0.2909 | 0.00542 | -0.0672 | 53.6716
0.5 | 0.3581 | 0.00549 | -0.0675 | 65.2277
1 | 0.4252 | 0.00559 | -0.0676 | 76.0644
1.5 | 0.4925 | 0.00568 | -0.0677 | 86.7077
2 | 0.5599 | 0.00576 | -0.0678 | 97.2049
2.5 | 0.6212 | 0.00535 | -0.0662 | 116.1121
3 | 0.6886 | 0.00589 | -0.0657 | 116.91
3.5 | 0.7558 | 0.00659 | -0.065 | 114.6889
4 | 0.8235 | 0.0074 | -0.0638 | 111.2838
4.5 | 0.8928 | 0.00807 | -0.0622 | 110.632
5 | 0.9623 | 0.00899 | -0.0602 | 107.0412
5.5 | 1.0292 | 0.01075 | -0.0571 | 95.7395
6 | 1.0843 | 0.01482 | -0.0521 | 73.1646
6.5 | 1.1161 | 0.02248 | -0.0456 | 49.6486
7 | 1.1179 | 0.03235 | -0.04 | 34.5564
7.5 | 1.0946 | 0.04236 | -0.0369 | 25.8404
8 | 1.0574 | 0.05314 | -0.0414 | 19.8984
8.5 | 1.036 | 0.07215 | -0.0588 | 14.359
9 | 1.0122 | 0.0866 | -0.0675 | 11.6882
9.5 | 0.9916 | 0.09999 | -0.0745 | 9.917
10 | 0.9757 | 0.11289 | -0.0807 | 8.6429
10.5 | 0.9647 | 0.12545 | -0.0865 | 7.6899
11 | 0.9587 | 0.13765 | -0.092 | 6.9648
11.5 | 0.9585 | 0.14929 | -0.0973 | 6.4204
12 | 0.964 | 0.16017 | -0.1023 | 6.0186
12.5 | 0.9711 | 0.17111 | -0.1074 | 5.6753
13 | 0.9797 | 0.18247 | -0.113 | 5.3691
13.5 | 0.9918 | 0.1936 | -0.1184 | 5.1229
14 | 1.0072 | 0.20405 | -0.1235 | 4.936
14.5 | 1.0231 | 0.21496 | -0.1289 | 4.7595
15 | 1.0407 | 0.22542 | -0.1343 | 4.6167
15.5 | 1.0593 | 0.23611 | -0.1399 | 4.4865
16 | 1.0787 | 0.24675 | -0.1456 | 4.3716
16.5 | 1.0976 | 0.25656 | -0.1511 | 4.2781
17 | 1.1185 | 0.26654 | -0.1567 | 4.1964
17.5 | 1.1397 | 0.27635 | -0.1623 | 4.1241
18 | 1.1615 | 0.28627 | -0.168 | 4.0574
18.5 | 1.1837 | 0.29624 | -0.1738 | 3.9957
19 | 1.207 | 0.30637 | -0.1796 | 3.9397
19.5 | 1.2288 | 0.31559 | -0.1854 | 3.8937
20 | 1.2499 | 0.32433 | -0.1911 | 3.8538

## 73. Re 5M Mach 0.00 (1)
BIGFOIL.COM POLAR EXPORT
MID H2D
MID H2D |  |  |  | Cl Max: | 0.933 | at alpha= | 8 | deg
JavaFoil+Calcfoil stall+Eppler ext transition |  |  |  | L/D Max: | 77.895 | at alpha= | 6.5 | deg
Re: | 5000000 |  |  | Cd Min: | 0.00835 | at alpha= | 3 | deg
Mach: | 0 |  |  | Cl=0 at alpha= | -1.9224 | deg
|  |  |  | @ Cl=0.1, Cd= | 0.0091067
|  |  |  | @ Cl=0.4, Cd= | 0.0092156
|  |  |  | @ Cl=0.6, Cd= | 0.08209
alpha (deg) | Cl | Cd | Cm | Cl/Cd
-12.5 | -0.281 | 0.08223 | -0.024 | -3.414
-12 | -0.297 | 0.07757 | -0.024 | -3.827
-11.5 | -0.313 | 0.07371 | -0.024 | -4.241
-11 | -0.328 | 0.06976 | -0.024 | -4.703
-10.5 | -0.343 | 0.06587 | -0.024 | -5.201
-10 | -0.356 | 0.06211 | -0.024 | -5.729
-9.5 | -0.367 | 0.05785 | -0.025 | -6.351
-9 | -0.377 | 0.05358 | -0.026 | -7.029
-8.5 | -0.385 | 0.04736 | -0.029 | -8.122
-8 | -0.407 | 0.02887 | -0.037 | -14.113
-7.5 | -0.461 | 0.01172 | -0.045 | -39.324
-7 | -0.448 | 0.01135 | -0.045 | -39.458
-6.5 | -0.427 | 0.01114 | -0.046 | -38.373
-6 | -0.4 | 0.01085 | -0.046 | -36.87
-5.5 | -0.366 | 0.01059 | -0.046 | -34.561
-5 | -0.326 | 0.01036 | -0.046 | -31.454
-4.5 | -0.28 | 0.01014 | -0.046 | -27.649
-4 | -0.231 | 0.00994 | -0.046 | -23.233
-3.5 | -0.178 | 0.0098 | -0.046 | -18.162
-3 | -0.123 | 0.00972 | -0.046 | -12.623
-2.5 | -0.066 | 0.00962 | -0.046 | -6.871
-2 | -0.009 | 0.00912 | -0.046 | -0.953
-1.5 | 0.049 | 0.00901 | -0.046 | 5.45
-1 | 0.107 | 0.00912 | -0.047 | 11.736
-0.5 | 0.165 | 0.00915 | -0.047 | 18.034
0 | 0.223 | 0.00913 | -0.047 | 24.394
0.5 | 0.281 | 0.00914 | -0.047 | 30.686
1 | 0.338 | 0.00914 | -0.047 | 37.017
1.5 | 0.396 | 0.00921 | -0.047 | 42.946
2 | 0.453 | 0.00929 | -0.047 | 48.787
2.5 | 0.51 | 0.00937 | -0.047 | 54.468
3 | 0.566 | 0.00835 | -0.047 | 67.85
3.5 | 0.621 | 0.00866 | -0.047 | 71.734
4 | 0.675 | 0.00969 | -0.048 | 69.646
4.5 | 0.726 | 0.00998 | -0.048 | 72.712
5 | 0.774 | 0.01029 | -0.048 | 75.19
5.5 | 0.818 | 0.01063 | -0.048 | 76.928
6 | 0.856 | 0.01099 | -0.048 | 77.841
6.5 | 0.887 | 0.01139 | -0.048 | 77.895
7 | 0.912 | 0.0118 | -0.048 | 77.226
7.5 | 0.927 | 0.01229 | -0.048 | 75.468
8 | 0.933 | 0.01281 | -0.048 | 72.861
8.5 | 0.926 | 0.01334 | -0.048 | 69.429
9 | 0.91 | 0.01399 | -0.049 | 65.043
9.5 | 0.884 | 0.01448 | -0.049 | 61.057
10 | 0.847 | 0.01564 | -0.048 | 54.141
10.5 | 0.801 | 0.01712 | -0.048 | 46.766
11 | 0.706 | 0.02968 | -0.044 | 23.789
11.5 | 0.616 | 0.05797 | -0.036 | 10.626
12 | 0.568 | 0.06956 | -0.033 | 8.162
12.5 | 0.528 | 0.07608 | -0.032 | 6.943
13 | 0.491 | 0.08209 | -0.031 | 5.977

## 74. Re 5M Mach 0.00 (2)
BIGFOIL.COM POLAR EXPORT
MID H2D
MID H2D |  |  |  | Cl Max: | 1.6769 | at alpha= | 14.5 | deg
XFOIL ncrit=9 |  |  |  | L/D Max: | 114.419 | at alpha= | 6 | deg
Re: | 5000000 |  |  | Cd Min: | 0.15689 | at alpha= | 18 | deg
Mach: | 0 |  |  | Cl=0 at alpha= | -99 | deg
|  |  |  | @ Cl=0.1, Cd= | 0.00516
|  |  |  | @ Cl=0.4, Cd= | 0.0052724
|  |  |  | @ Cl=0.6, Cd= | 0.0053901
alpha (deg) | Cl | Cd | Cm | Cl/Cd
0 | 0.249 | 0.00516 | -0.0584 | 48.2558
0.5 | 0.3061 | 0.00518 | -0.0587 | 59.0927
1 | 0.3631 | 0.00524 | -0.059 | 69.2939
1.5 | 0.42 | 0.00529 | -0.0593 | 79.3951
2 | 0.4768 | 0.00534 | -0.0596 | 89.2884
2.5 | 0.5331 | 0.00537 | -0.0599 | 99.2737
3 | 0.5844 | 0.00529 | -0.0589 | 110.4726
3.5 | 0.6405 | 0.00565 | -0.059 | 113.3628
4 | 0.6956 | 0.00629 | -0.059 | 110.5882
4.5 | 0.7508 | 0.00682 | -0.0589 | 110.088
5 | 0.8063 | 0.0072 | -0.0588 | 111.9861
5.5 | 0.8616 | 0.00756 | -0.0587 | 113.9683
6 | 0.9165 | 0.00801 | -0.0586 | 114.4195
6.5 | 0.9708 | 0.00853 | -0.0583 | 113.8101
7 | 1.0251 | 0.00896 | -0.0581 | 114.4085
7.5 | 1.0787 | 0.00949 | -0.0578 | 113.667
8 | 1.1318 | 0.01011 | -0.0575 | 111.9486
8.5 | 1.1842 | 0.0108 | -0.057 | 109.6481
9 | 1.2345 | 0.01193 | -0.0563 | 103.4786
9.5 | 1.2865 | 0.01247 | -0.0559 | 103.1676
10 | 1.338 | 0.01305 | -0.0555 | 102.5287
10.5 | 1.3882 | 0.01381 | -0.0548 | 100.5214
11 | 1.4368 | 0.01478 | -0.054 | 97.2124
11.5 | 1.484 | 0.01589 | -0.053 | 93.3921
12 | 1.5293 | 0.01719 | -0.0518 | 88.9645
12.5 | 1.5719 | 0.01876 | -0.0503 | 83.79
13 | 1.6109 | 0.02066 | -0.0484 | 77.9719
13.5 | 1.6443 | 0.02305 | -0.0459 | 71.3362
14 | 1.6688 | 0.02611 | -0.0425 | 63.9142
14.5 | 1.6769 | 0.03028 | -0.0376 | 55.3798
15 | 1.6534 | 0.03518 | -0.0296 | 46.9983
15.5 | 1.614 | 0.04347 | -0.0269 | 37.1291
16 | 1.5718 | 0.0578 | -0.0354 | 27.1938
16.5 | 1.5264 | 0.0772 | -0.0487 | 19.772
17 | 1.4593 | 0.09939 | -0.0602 | 14.6826
17.5 | 1.3678 | 0.126 | -0.0732 | 10.8556
18 | 1.2705 | 0.15689 | -0.09 | 8.098

## 75. Re 5M Mach 0.10 (1)
BIGFOIL.COM POLAR EXPORT
MID H2D
MID H2D |  |  |  | Cl Max: | 0.928 | at alpha= | 8 | deg
JavaFoil+Calcfoil stall+Eppler ext transition |  |  |  | L/D Max: | 77.773 | at alpha= | 6 | deg
Re: | 5000000 |  |  | Cd Min: | 0.00837 | at alpha= | 3 | deg
Mach: | 0.1 |  |  | Cl=0 at alpha= | -1.9224 | deg
|  |  |  | @ Cl=0.1, Cd= | 0.0091251
|  |  |  | @ Cl=0.4, Cd= | 0.0092228
|  |  |  | @ Cl=0.6, Cd= | 0.08352
alpha (deg) | Cl | Cd | Cm | Cl/Cd
-12.5 | -0.246 | 0.08238 | -0.024 | -2.986
-12 | -0.264 | 0.07798 | -0.024 | -3.386
-11.5 | -0.282 | 0.07382 | -0.024 | -3.826
-11 | -0.3 | 0.07017 | -0.024 | -4.281
-10.5 | -0.318 | 0.06629 | -0.024 | -4.793
-10 | -0.334 | 0.06278 | -0.024 | -5.317
-9.5 | -0.348 | 0.0586 | -0.025 | -5.947
-9 | -0.361 | 0.05439 | -0.026 | -6.629
-8.5 | -0.37 | 0.04914 | -0.028 | -7.539
-8 | -0.383 | 0.03869 | -0.033 | -9.904
-7.5 | -0.453 | 0.01177 | -0.046 | -38.482
-7 | -0.442 | 0.01141 | -0.046 | -38.774
-6.5 | -0.424 | 0.01117 | -0.046 | -37.988
-6 | -0.399 | 0.01091 | -0.046 | -36.542
-5.5 | -0.366 | 0.01064 | -0.046 | -34.383
-5 | -0.326 | 0.01035 | -0.046 | -31.509
-4.5 | -0.281 | 0.01015 | -0.046 | -27.706
-4 | -0.232 | 0.00996 | -0.046 | -23.254
-3.5 | -0.179 | 0.00983 | -0.046 | -18.194
-3 | -0.123 | 0.00973 | -0.046 | -12.676
-2.5 | -0.066 | 0.00964 | -0.046 | -6.891
-2 | -0.009 | 0.00914 | -0.047 | -0.956
-1.5 | 0.049 | 0.00903 | -0.047 | 5.466
-1 | 0.108 | 0.00914 | -0.047 | 11.764
-0.5 | 0.166 | 0.00916 | -0.047 | 18.098
0 | 0.224 | 0.00915 | -0.047 | 24.48
0.5 | 0.282 | 0.00915 | -0.047 | 30.802
1 | 0.34 | 0.00915 | -0.047 | 37.163
1.5 | 0.398 | 0.00922 | -0.047 | 43.113
2 | 0.455 | 0.0093 | -0.047 | 48.945
2.5 | 0.513 | 0.00939 | -0.047 | 54.645
3 | 0.569 | 0.00837 | -0.048 | 68.05
3.5 | 0.625 | 0.00868 | -0.048 | 71.922
4 | 0.678 | 0.00973 | -0.048 | 69.728
4.5 | 0.729 | 0.01001 | -0.048 | 72.861
5 | 0.777 | 0.01033 | -0.048 | 75.257
5.5 | 0.821 | 0.01066 | -0.048 | 76.955
6 | 0.858 | 0.01103 | -0.048 | 77.773
6.5 | 0.889 | 0.01144 | -0.048 | 77.696
7 | 0.911 | 0.01188 | -0.048 | 76.7
7.5 | 0.925 | 0.01238 | -0.049 | 74.728
8 | 0.928 | 0.01288 | -0.049 | 72.047
8.5 | 0.917 | 0.01346 | -0.049 | 68.113
9 | 0.896 | 0.01413 | -0.049 | 63.429
9.5 | 0.865 | 0.01469 | -0.049 | 58.857
10 | 0.82 | 0.01594 | -0.049 | 51.462
10.5 | 0.76 | 0.01844 | -0.047 | 41.238
11 | 0.641 | 0.04395 | -0.04 | 14.586
11.5 | 0.574 | 0.06328 | -0.034 | 9.064
12 | 0.527 | 0.0718 | -0.032 | 7.332
12.5 | 0.484 | 0.07801 | -0.031 | 6.203
13 | 0.444 | 0.08352 | -0.03 | 5.313

## 76. Re 5M Mach 0.10 (2)
BIGFOIL.COM POLAR EXPORT
MID H2D
MID H2D |  |  |  | Cl Max: | 1.6259 | at alpha= | 13.5 | deg
XFOIL ncrit=9 |  |  |  | L/D Max: | 114.287 | at alpha= | 6 | deg
Re: | 5000000 |  |  | Cd Min: | 0.13449 | at alpha= | 17 | deg
Mach: | 0.1 |  |  | Cl=0 at alpha= | -2.18 | deg
|  |  |  | @ Cl=0.1, Cd= | 0.0049614
|  |  |  | @ Cl=0.4, Cd= | 0.0052805
|  |  |  | @ Cl=0.6, Cd= | 0.0053879
alpha (deg) | Cl | Cd | Cm | Cl/Cd
-9.5 | -0.8215 | 0.01681 | -0.056 | -48.8697
-9 | -0.771 | 0.01308 | -0.0568 | -58.945
-8.5 | -0.7164 | 0.01122 | -0.0571 | -63.8503
-8 | -0.6602 | 0.01031 | -0.0573 | -64.0349
-7.5 | -0.6035 | 0.00978 | -0.0574 | -61.7076
-7 | -0.5465 | 0.00964 | -0.0575 | -56.6909
-6.5 | -0.4891 | 0.0095 | -0.0577 | -51.4842
-6 | -0.4279 | 0.00748 | -0.0592 | -57.2059
-5.5 | -0.3748 | 0.00688 | -0.0583 | -54.4767
-5 | -0.3194 | 0.00634 | -0.0578 | -50.3785
-4.5 | -0.2634 | 0.00592 | -0.0576 | -44.4932
-4 | -0.2071 | 0.00558 | -0.0573 | -37.1147
-3.5 | -0.1507 | 0.00534 | -0.0571 | -28.221
-3 | -0.0939 | 0.00516 | -0.057 | -18.1977
-2.5 | -0.0368 | 0.00504 | -0.0571 | -7.3016
-2 | 0.0207 | 0.00497 | -0.0573 | 4.165
-1.5 | 0.0782 | 0.00495 | -0.0576 | 15.798
-1 | 0.1357 | 0.00498 | -0.058 | 27.249
-0.5 | 0.193 | 0.00507 | -0.0584 | 38.0671
0 | 0.2504 | 0.00517 | -0.0587 | 48.4333
0.5 | 0.3078 | 0.00519 | -0.059 | 59.3064
1 | 0.3651 | 0.00525 | -0.0593 | 69.5429
1.5 | 0.4223 | 0.0053 | -0.0596 | 79.6792
2 | 0.4795 | 0.00535 | -0.0599 | 89.6262
2.5 | 0.5362 | 0.00539 | -0.0602 | 99.4805
3 | 0.5878 | 0.00531 | -0.0592 | 110.6968
3.5 | 0.6442 | 0.00567 | -0.0592 | 113.6155
4 | 0.6996 | 0.00634 | -0.0592 | 110.347
4.5 | 0.7553 | 0.00685 | -0.0591 | 110.2628
5 | 0.8113 | 0.00723 | -0.0589 | 112.213
5.5 | 0.867 | 0.0076 | -0.0588 | 114.0789
6 | 0.9223 | 0.00807 | -0.0586 | 114.2875
6.5 | 0.9772 | 0.00859 | -0.0583 | 113.7602
7 | 1.0319 | 0.00905 | -0.058 | 114.0221
7.5 | 1.0861 | 0.00963 | -0.0576 | 112.783
8 | 1.1396 | 0.01028 | -0.0572 | 110.856
8.5 | 1.1921 | 0.01113 | -0.0565 | 107.1069
9 | 1.2437 | 0.01207 | -0.0558 | 103.0406
9.5 | 1.2962 | 0.01269 | -0.0553 | 102.1434
10 | 1.3476 | 0.01347 | -0.0546 | 100.0445
10.5 | 1.3974 | 0.01447 | -0.0536 | 96.5722
11 | 1.4456 | 0.01568 | -0.0525 | 92.1939
11.5 | 1.4919 | 0.01706 | -0.0511 | 87.4502
12 | 1.5356 | 0.01871 | -0.0495 | 82.0738
12.5 | 1.5751 | 0.0208 | -0.0474 | 75.726
13 | 1.6075 | 0.02355 | -0.0445 | 68.259
13.5 | 1.6259 | 0.02754 | -0.0404 | 59.0378
14 | 1.6147 | 0.03335 | -0.0337 | 48.4168
14.5 | 1.5714 | 0.04028 | -0.0267 | 39.0119
15 | 1.5321 | 0.05178 | -0.031 | 29.5886
15.5 | 1.4946 | 0.06961 | -0.0447 | 21.4711
16 | 1.4473 | 0.089 | -0.0558 | 16.2618
16.5 | 1.384 | 0.10987 | -0.0658 | 12.5967
17 | 1.3045 | 0.13449 | -0.0782 | 9.6996

## 77. Re 5M Mach 0.25 (1)
BIGFOIL.COM POLAR EXPORT
MID H2D
MID H2D |  |  |  | Cl Max: | 0.903 | at alpha= | 7 | deg
JavaFoil+Calcfoil stall+Eppler ext transition |  |  |  | L/D Max: | 76.788 | at alpha= | 5.5 | deg
Re: | 5000000 |  |  | Cd Min: | 0.00847 | at alpha= | 3 | deg
Mach: | 0.25 |  |  | Cl=0 at alpha= | -1.925 | deg
|  |  |  | @ Cl=0.1, Cd= | 0.07687
|  |  |  | @ Cl=0.4, Cd= | 0.07687
|  |  |  | @ Cl=0.6, Cd= | 0.07687
alpha (deg) | Cl | Cd | Cm | Cl/Cd
-11.5 | -0.054 | 0.07698 | -0.024 | -0.708
-11 | -0.052 | 0.07145 | -0.025 | -0.724
-10.5 | -0.049 | 0.06743 | -0.025 | -0.725
-10 | -0.113 | 0.06407 | -0.025 | -1.762
-9.5 | -0.172 | 0.06057 | -0.025 | -2.844
-9 | -0.218 | 0.05739 | -0.024 | -3.807
-8.5 | -0.257 | 0.05409 | -0.025 | -4.75
-8 | -0.288 | 0.04975 | -0.026 | -5.795
-7.5 | -0.312 | 0.04462 | -0.029 | -6.996
-7 | -0.332 | 0.0351 | -0.034 | -9.471
-6.5 | -0.396 | 0.01136 | -0.047 | -34.883
-6 | -0.384 | 0.01111 | -0.047 | -34.604
-5.5 | -0.361 | 0.01086 | -0.047 | -33.223
-5 | -0.327 | 0.01055 | -0.047 | -30.977
-4.5 | -0.285 | 0.01031 | -0.047 | -27.606
-4 | -0.236 | 0.01011 | -0.047 | -23.35
-3.5 | -0.183 | 0.00991 | -0.048 | -18.452
-3 | -0.126 | 0.00982 | -0.048 | -12.871
-2.5 | -0.068 | 0.0097 | -0.048 | -7.028
-2 | -0.009 | 0.00923 | -0.048 | -0.973
-1.5 | 0.051 | 0.0091 | -0.048 | 5.574
-1 | 0.111 | 0.00924 | -0.048 | 11.959
-0.5 | 0.17 | 0.00923 | -0.048 | 18.462
0 | 0.23 | 0.00921 | -0.048 | 24.996
0.5 | 0.29 | 0.00921 | -0.048 | 31.447
1 | 0.349 | 0.00922 | -0.048 | 37.869
1.5 | 0.409 | 0.00931 | -0.049 | 43.911
2 | 0.468 | 0.0094 | -0.049 | 49.767
2.5 | 0.527 | 0.00951 | -0.049 | 55.409
3 | 0.585 | 0.00847 | -0.049 | 69.012
3.5 | 0.641 | 0.0088 | -0.049 | 72.895
4 | 0.696 | 0.00987 | -0.049 | 70.51
4.5 | 0.747 | 0.01017 | -0.049 | 73.477
5 | 0.794 | 0.01051 | -0.049 | 75.599
5.5 | 0.836 | 0.01088 | -0.049 | 76.788
6 | 0.869 | 0.01132 | -0.05 | 76.768
6.5 | 0.892 | 0.01176 | -0.05 | 75.89
7 | 0.903 | 0.01227 | -0.05 | 73.593
7.5 | 0.9 | 0.01286 | -0.05 | 69.933
8 | 0.879 | 0.01346 | -0.05 | 65.276
8.5 | 0.834 | 0.01395 | -0.05 | 59.794
9 | 0.77 | 0.0133 | -0.05 | 57.92
9.5 | 0.685 | 0.01643 | -0.049 | 41.68
10 | 0.485 | 0.07211 | -0.018 | 6.724
10.5 | 0.418 | 0.05937 | -0.034 | 7.038
11 | 0.324 | 0.0672 | -0.032 | 4.817
11.5 | 0.222 | 0.0725 | -0.031 | 3.059
12 | 0.079 | 0.07687 | -0.031 | 1.021

## 78. Re 5M Mach 0.25 (2)
BIGFOIL.COM POLAR EXPORT
MID H2D
MID H2D |  |  |  | Cl Max: | 1.3446 | at alpha= | 10 | deg
XFOIL ncrit=9 |  |  |  | L/D Max: | 115.217 | at alpha= | 3.5 | deg
Re: | 5000000 |  |  | Cd Min: | 0.19889 | at alpha= | 15 | deg
Mach: | 0.25 |  |  | Cl=0 at alpha= | -2.1742 | deg
|  |  |  | @ Cl=0.1, Cd= | 0.0049934
|  |  |  | @ Cl=0.4, Cd= | 0.0053201
|  |  |  | @ Cl=0.6, Cd= | 0.0053744
alpha (deg) | Cl | Cd | Cm | Cl/Cd
-15 | -0.7129 | 0.19743 | 0.0546 | -3.6109
-14.5 | -0.6974 | 0.1906 | 0.0512 | -3.659
-14 | -0.682 | 0.18365 | 0.0478 | -3.7136
-13.5 | -0.6671 | 0.17652 | 0.0445 | -3.7792
-13 | -0.6519 | 0.16896 | 0.0414 | -3.8583
-12.5 | -0.6392 | 0.16072 | 0.0382 | -3.9771
-12 | -0.6274 | 0.15287 | 0.0351 | -4.1041
-11.5 | -0.6164 | 0.14499 | 0.0321 | -4.2513
-11 | -0.6063 | 0.13707 | 0.0291 | -4.4233
-10.5 | -0.5967 | 0.12907 | 0.026 | -4.6231
-10 | -0.5879 | 0.12104 | 0.0228 | -4.8571
-9.5 | -0.5797 | 0.11292 | 0.0195 | -5.1337
-9 | -0.5724 | 0.10471 | 0.016 | -5.4665
-8.5 | -0.566 | 0.09638 | 0.0121 | -5.8726
-7.5 | -0.5716 | 0.07349 | -0.005 | -7.7779
-7 | -0.5719 | 0.01305 | -0.0607 | -43.8238
-6.5 | -0.5115 | 0.01031 | -0.0613 | -49.612
-6 | -0.4469 | 0.00961 | -0.062 | -46.5036
-5 | -0.3338 | 0.00681 | -0.0603 | -49.0162
-4.5 | -0.275 | 0.0062 | -0.0598 | -44.3548
-4 | -0.216 | 0.00572 | -0.0594 | -37.7622
-3.5 | -0.1571 | 0.00545 | -0.059 | -28.8257
-3 | -0.098 | 0.00524 | -0.0588 | -18.7023
-2.5 | -0.0387 | 0.00508 | -0.0588 | -7.6181
-2 | 0.0207 | 0.00502 | -0.0589 | 4.1235
-1.5 | 0.0802 | 0.00498 | -0.0593 | 16.1044
-1 | 0.1395 | 0.00502 | -0.0596 | 27.7888
-0.5 | 0.1987 | 0.00512 | -0.06 | 38.8086
0 | 0.2579 | 0.00521 | -0.0603 | 49.501
0.5 | 0.3171 | 0.00523 | -0.0606 | 60.631
1 | 0.3762 | 0.0053 | -0.0609 | 70.9811
1.5 | 0.4353 | 0.00535 | -0.0611 | 81.3645
2 | 0.4942 | 0.00543 | -0.0614 | 91.0129
2.5 | 0.5529 | 0.00548 | -0.0616 | 100.8942
3 | 0.6064 | 0.00536 | -0.0605 | 113.1343
3.5 | 0.6648 | 0.00577 | -0.0604 | 115.2166
4 | 0.7221 | 0.00655 | -0.0602 | 110.2443
4.5 | 0.7804 | 0.007 | -0.0599 | 111.4857
5 | 0.8389 | 0.00738 | -0.0596 | 113.6721
5.5 | 0.8972 | 0.00782 | -0.0592 | 114.7315
6 | 0.9548 | 0.00849 | -0.0586 | 112.4617
6.5 | 1.0126 | 0.00903 | -0.0579 | 112.1373
7 | 1.0698 | 0.00978 | -0.0571 | 109.3865
7.5 | 1.1267 | 0.01055 | -0.0561 | 106.7962
8 | 1.1795 | 0.01226 | -0.0545 | 96.2072
8.5 | 1.2347 | 0.01329 | -0.0532 | 92.9044
9 | 1.2841 | 0.01548 | -0.0509 | 82.9522
9.5 | 1.3235 | 0.01931 | -0.0476 | 68.5396
10 | 1.3446 | 0.0256 | -0.0429 | 52.5234
10.5 | 1.3352 | 0.03461 | -0.0369 | 38.5784
11 | 1.2944 | 0.04321 | -0.0304 | 29.956
11.5 | 1.2578 | 0.05409 | -0.0352 | 23.2538
12 | 1.2332 | 0.07436 | -0.0541 | 16.5842
12.5 | 1.2005 | 0.09174 | -0.0629 | 13.0859
13 | 1.1578 | 0.10916 | -0.0711 | 10.6064
13.5 | 1.1125 | 0.12756 | -0.0797 | 8.7214
14 | 0.989 | 0.1721 | -0.1012 | 5.7467
14.5 | 0.9819 | 0.18775 | -0.1081 | 5.2298
15 | 0.9886 | 0.19889 | -0.1134 | 4.9706

## 79. Re 5M Mach 0.50 (1)
BIGFOIL.COM POLAR EXPORT
MID H2D
MID H2D |  |  |  | Cl Max: | 1.138 | at alpha= | 20 | deg
JavaFoil+Calcfoil stall+Eppler ext transition |  |  |  | L/D Max: | 74.243 | at alpha= | 4.5 | deg
Re: | 5000000 |  |  | Cd Min: | 0.00894 | at alpha= | 3 | deg
Mach: | 0.5 |  |  | Cl=0 at alpha= | -1.9254 | deg
|  |  |  | @ Cl=0.1, Cd= | 0.0095649
|  |  |  | @ Cl=0.4, Cd= | 0.0095579
|  |  |  | @ Cl=0.6, Cd= | 0.014281
alpha (deg) | Cl | Cd | Cm | Cl/Cd
-20 | -0.977 | 0.16066 | -0.03 | -6.081
-19.5 | -0.951 | 0.15544 | -0.029 | -6.116
-19 | -0.924 | 0.15105 | -0.029 | -6.119
-18.5 | -0.899 | 0.14731 | -0.03 | -6.1
-18 | -0.87 | 0.14239 | -0.029 | -6.109
-17.5 | -0.843 | 0.13758 | -0.028 | -6.124
-17 | -0.816 | 0.13254 | -0.028 | -6.157
-16.5 | -0.789 | 0.12797 | -0.028 | -6.169
-16 | -0.763 | 0.12613 | -0.029 | -6.052
-15.5 | -0.735 | 0.12035 | -0.028 | -6.107
-15 | -0.708 | 0.11589 | -0.027 | -6.106
-14.5 | -0.681 | 0.11208 | -0.027 | -6.075
-14 | -0.654 | 0.10828 | -0.027 | -6.041
-13.5 | -0.627 | 0.10596 | -0.027 | -5.919
-13 | -0.599 | 0.09836 | -0.027 | -6.093
-12.5 | -0.573 | 0.08871 | -0.027 | -6.456
-12 | -0.546 | 0.0814 | -0.027 | -6.708
-11.5 | -0.519 | 0.07521 | -0.028 | -6.907
-11 | -0.491 | 0.08186 | -0.026 | -5.996
-10.5 | -0.464 | 0.07241 | -0.026 | -6.415
-10 | -0.439 | 0.06533 | -0.028 | -6.714
-9.5 | -0.414 | 0.05878 | -0.03 | -7.04
-9 | -0.382 | 0.06348 | -0.024 | -6.021
-8.5 | -0.356 | 0.05673 | -0.027 | -6.278
-8 | -0.333 | 0.04934 | -0.031 | -6.74
-7.5 | -0.302 | 0.05112 | -0.026 | -5.906
-7 | -0.275 | 0.04797 | -0.026 | -5.726
-6.5 | -0.248 | 0.0449 | -0.028 | -5.529
-6 | -0.225 | 0.03832 | -0.034 | -5.859
-5.5 | -0.24 | 0.01147 | -0.053 | -20.907
-5 | -0.206 | 0.01127 | -0.053 | -18.309
-4.5 | -0.173 | 0.01105 | -0.053 | -15.629
-4 | -0.239 | 0.01077 | -0.053 | -22.161
-3.5 | -0.197 | 0.01047 | -0.053 | -18.844
-3 | -0.139 | 0.01026 | -0.053 | -13.552
-2.5 | -0.076 | 0.01008 | -0.053 | -7.512
-2 | -0.01 | 0.00969 | -0.054 | -1.033
-1.5 | 0.057 | 0.00952 | -0.054 | 5.948
-1 | 0.124 | 0.00959 | -0.054 | 12.881
-0.5 | 0.19 | 0.0095 | -0.054 | 20.045
0 | 0.257 | 0.00947 | -0.054 | 27.156
0.5 | 0.324 | 0.00947 | -0.054 | 34.201
1 | 0.39 | 0.00954 | -0.054 | 40.935
1.5 | 0.457 | 0.00966 | -0.054 | 47.259
2 | 0.523 | 0.00982 | -0.054 | 53.257
2.5 | 0.589 | 0.01001 | -0.055 | 58.778
3 | 0.652 | 0.00894 | -0.055 | 72.955
3.5 | 0.713 | 0.01012 | -0.055 | 70.521
4 | 0.77 | 0.01055 | -0.055 | 72.96
4.5 | 0.817 | 0.011 | -0.055 | 74.243
5 | 0.846 | 0.01154 | -0.055 | 73.319
5.5 | 0.835 | 0.01217 | -0.055 | 68.646
6 | 0.524 | 0.01283 | -0.055 | 40.857
6.5 | 0.557 | 0.01333 | -0.055 | 41.783
7 | 0.589 | 0.01403 | -0.056 | 42.007
7.5 | 0.621 | 0.01476 | -0.056 | 42.063
8 | 0.65 | 0.01584 | -0.056 | 41.038
8.5 | 0.678 | 0.01699 | -0.055 | 39.881
9 | 0.702 | 0.01844 | -0.055 | 38.073
9.5 | 0.696 | 0.02595 | -0.051 | 26.805
10 | 0.71 | 0.03118 | -0.05 | 22.785
10.5 | 0.681 | 0.05966 | -0.04 | 11.409
11 | 0.688 | 0.07395 | -0.033 | 9.306
11.5 | 0.755 | 0.05298 | -0.045 | 14.255
12 | 0.735 | 0.08547 | -0.031 | 8.604
12.5 | 0.782 | 0.07443 | -0.04 | 10.502
13 | 0.786 | 0.09577 | -0.031 | 8.206
13.5 | 0.817 | 0.09247 | -0.034 | 8.835
14 | 0.836 | 0.1044 | -0.031 | 8.009
14.5 | 0.864 | 0.10171 | -0.033 | 8.497
15 | 0.887 | 0.11206 | -0.032 | 7.917
15.5 | 0.914 | 0.12137 | -0.033 | 7.534
16 | 0.938 | 0.11993 | -0.033 | 7.82
16.5 | 0.964 | 0.12936 | -0.033 | 7.449
17 | 0.989 | 0.13274 | -0.034 | 7.447
17.5 | 1.013 | 0.13688 | -0.034 | 7.401
18 | 1.041 | 0.14352 | -0.035 | 7.252
18.5 | 1.064 | 0.14504 | -0.035 | 7.333
19 | 1.088 | 0.15073 | -0.035 | 7.218
19.5 | 1.116 | 0.15676 | -0.036 | 7.119
20 | 1.138 | 0.15847 | -0.036 | 7.182

## 80. Re 5M Mach 0.50 (2)
BIGFOIL.COM POLAR EXPORT
MID H2D
MID H2D |  |  |  | Cl Max: | 1.2514 | at alpha= | 20 | deg
XFOIL ncrit=9 |  |  |  | L/D Max: | 121.265 | at alpha= | 3 | deg
Re: | 5000000 |  |  | Cd Min: | 0.32588 | at alpha= | 20 | deg
Mach: | 0.5 |  |  | Cl=0 at alpha= | -2.1492 | deg
|  |  |  | @ Cl=0.1, Cd= | 0.0051783
|  |  |  | @ Cl=0.4, Cd= | 0.005482
|  |  |  | @ Cl=0.6, Cd= | 0.0058161
alpha (deg) | Cl | Cd | Cm | Cl/Cd
-9.5 | -0.5682 | 0.11935 | 0.0205 | -4.7608
-9 | -0.5582 | 0.11107 | 0.017 | -5.0257
-8.5 | -0.5476 | 0.10291 | 0.0135 | -5.3212
-8 | -0.5358 | 0.0954 | 0.01 | -5.6164
-7.5 | -0.5287 | 0.08683 | 0.0055 | -6.0889
-7 | -0.5219 | 0.07829 | 0.0004 | -6.6662
-6.5 | -0.5146 | 0.0693 | -0.0069 | -7.4257
-6 | -0.4842 | 0.05692 | -0.0251 | -8.5067
-5.5 | -0.4376 | 0.04139 | -0.0481 | -10.5726
-5 | -0.3889 | 0.02373 | -0.0647 | -16.3885
-4.5 | -0.33 | 0.01315 | -0.069 | -25.0951
-4 | -0.2604 | 0.00791 | -0.069 | -32.9204
-3.5 | -0.1887 | 0.00622 | -0.0681 | -30.3376
-3 | -0.1179 | 0.00556 | -0.0672 | -21.205
-2.5 | -0.0482 | 0.00532 | -0.0666 | -9.0602
-2 | 0.0205 | 0.0052 | -0.0664 | 3.9423
-1.5 | 0.0887 | 0.00517 | -0.0665 | 17.1567
-1 | 0.1564 | 0.00522 | -0.0668 | 29.9617
-0.5 | 0.2237 | 0.0053 | -0.0671 | 42.2075
0 | 0.291 | 0.00538 | -0.0673 | 54.0892
0.5 | 0.3583 | 0.00542 | -0.0675 | 66.107
1 | 0.4255 | 0.00552 | -0.0677 | 77.0833
1.5 | 0.4929 | 0.00562 | -0.0677 | 87.7046
2 | 0.5604 | 0.00574 | -0.0678 | 97.6307
2.5 | 0.628 | 0.00587 | -0.0677 | 106.9847
3 | 0.69 | 0.00569 | -0.066 | 121.2654
3.5 | 0.757 | 0.00647 | -0.0652 | 117.0015
4 | 0.8254 | 0.00712 | -0.0641 | 115.927
5 | 0.9655 | 0.00848 | -0.0607 | 113.8561
5.5 | 1.0317 | 0.01041 | -0.0575 | 99.1066
6 | 1.089 | 0.01415 | -0.0526 | 76.9611
6.5 | 1.121 | 0.02186 | -0.046 | 51.2809
7 | 1.1248 | 0.03153 | -0.0403 | 35.674
7.5 | 1.104 | 0.04154 | -0.0371 | 26.5768
8 | 1.0665 | 0.0516 | -0.0398 | 20.6686
8.5 | 1.046 | 0.0703 | -0.0576 | 14.8791
9 | 1.0229 | 0.08481 | -0.0665 | 12.0611
9.5 | 1.0029 | 0.098 | -0.0735 | 10.2337
10 | 0.9871 | 0.11069 | -0.0797 | 8.9177
10.5 | 0.9756 | 0.12314 | -0.0855 | 7.9227
11 | 0.9682 | 0.13536 | -0.0911 | 7.1528
11.5 | 0.9603 | 0.14884 | -0.0975 | 6.4519
12 | 0.9647 | 0.16013 | -0.1026 | 6.0245
12.5 | 0.9714 | 0.17138 | -0.1077 | 5.6681
13 | 0.9812 | 0.18241 | -0.113 | 5.3791
13.5 | 0.9937 | 0.19338 | -0.1183 | 5.1386
14 | 1.0081 | 0.2042 | -0.1236 | 4.9368
14.5 | 1.0246 | 0.21429 | -0.1288 | 4.7814
15 | 1.0427 | 0.2239 | -0.1339 | 4.657
15.5 | 1.0612 | 0.23394 | -0.1394 | 4.5362
16 | 1.0802 | 0.24453 | -0.145 | 4.4175
16.5 | 1.0982 | 0.25694 | -0.1514 | 4.2741
17 | 1.1192 | 0.26697 | -0.1569 | 4.1922
17.5 | 1.1418 | 0.27707 | -0.1625 | 4.121
18 | 1.1635 | 0.28667 | -0.1681 | 4.0587
18.5 | 1.1852 | 0.29607 | -0.1738 | 4.0031
19 | 1.2068 | 0.30533 | -0.1795 | 3.9524
19.5 | 1.2276 | 0.31518 | -0.1855 | 3.8949
20 | 1.2514 | 0.32588 | -0.1915 | 3.8401

## 81. Re 6M Mach 0.00 (1)
BIGFOIL.COM POLAR EXPORT
MID H2D
MID H2D |  |  |  | Cl Max: | 0.933 | at alpha= | 8 | deg
JavaFoil+Calcfoil stall+Eppler ext transition |  |  |  | L/D Max: | 79.732 | at alpha= | 6.5 | deg
Re: | 6000000 |  |  | Cd Min: | 0.00852 | at alpha= | 3.5 | deg
Mach: | 0 |  |  | Cl=0 at alpha= | -1.9224 | deg
|  |  |  | @ Cl=0.1, Cd= | 0.0092112
|  |  |  | @ Cl=0.4, Cd= | 0.0092363
|  |  |  | @ Cl=0.6, Cd= | 0.07663
alpha (deg) | Cl | Cd | Cm | Cl/Cd
-13 | -0.265 | 0.08492 | -0.024 | -3.126
-12.5 | -0.281 | 0.08077 | -0.024 | -3.481
-12 | -0.297 | 0.07596 | -0.025 | -3.916
-11.5 | -0.313 | 0.07229 | -0.025 | -4.333
-11 | -0.329 | 0.0683 | -0.025 | -4.814
-10.5 | -0.344 | 0.06438 | -0.025 | -5.337
-10 | -0.357 | 0.06043 | -0.026 | -5.909
-9.5 | -0.369 | 0.05556 | -0.027 | -6.649
-9 | -0.38 | 0.05026 | -0.029 | -7.557
-8.5 | -0.398 | 0.03641 | -0.034 | -10.941
-8 | -0.467 | 0.01186 | -0.045 | -39.417
-7.5 | -0.461 | 0.01154 | -0.045 | -39.929
-7 | -0.448 | 0.01121 | -0.045 | -39.947
-6.5 | -0.427 | 0.01098 | -0.046 | -38.92
-6 | -0.4 | 0.01073 | -0.046 | -37.273
-5.5 | -0.366 | 0.01046 | -0.046 | -34.995
-5 | -0.326 | 0.01026 | -0.046 | -31.77
-4.5 | -0.28 | 0.01007 | -0.046 | -27.84
-4 | -0.231 | 0.00989 | -0.046 | -23.332
-3.5 | -0.178 | 0.0098 | -0.046 | -18.172
-3 | -0.123 | 0.00967 | -0.046 | -12.694
-2.5 | -0.066 | 0.00962 | -0.046 | -6.869
-2 | -0.009 | 0.00923 | -0.046 | -0.943
-1.5 | 0.049 | 0.00922 | -0.046 | 5.323
-1 | 0.107 | 0.00921 | -0.047 | 11.627
-0.5 | 0.165 | 0.00915 | -0.047 | 18.031
0 | 0.223 | 0.00911 | -0.047 | 24.45
0.5 | 0.281 | 0.00911 | -0.047 | 30.797
1 | 0.338 | 0.00915 | -0.047 | 36.953
1.5 | 0.396 | 0.00923 | -0.047 | 42.861
2 | 0.453 | 0.00932 | -0.047 | 48.624
2.5 | 0.51 | 0.00943 | -0.047 | 54.089
3 | 0.566 | 0.00954 | -0.047 | 59.396
3.5 | 0.621 | 0.00852 | -0.047 | 72.969
4 | 0.675 | 0.00948 | -0.048 | 71.195
4.5 | 0.726 | 0.00976 | -0.048 | 74.342
5 | 0.774 | 0.01006 | -0.048 | 76.897
5.5 | 0.818 | 0.01039 | -0.048 | 78.686
6 | 0.856 | 0.01074 | -0.048 | 79.693
6.5 | 0.887 | 0.01113 | -0.048 | 79.732
7 | 0.912 | 0.01153 | -0.048 | 79.081
7.5 | 0.927 | 0.012 | -0.048 | 77.288
8 | 0.933 | 0.01247 | -0.048 | 74.814
8.5 | 0.926 | 0.01302 | -0.048 | 71.137
9 | 0.91 | 0.01361 | -0.049 | 66.863
9.5 | 0.884 | 0.01404 | -0.049 | 62.997
10 | 0.849 | 0.01332 | -0.049 | 63.748
10.5 | 0.807 | 0.01613 | -0.048 | 50.022
11 | 0.752 | 0.01845 | -0.047 | 40.758
11.5 | 0.65 | 0.03785 | -0.042 | 17.175
12 | 0.582 | 0.05804 | -0.037 | 10.029
12.5 | 0.536 | 0.06858 | -0.034 | 7.813
13 | 0.495 | 0.07663 | -0.033 | 6.463

## 82. Re 6M Mach 0.00 (2)
BIGFOIL.COM POLAR EXPORT
MID H2D
MID H2D |  |  |  | Cl Max: | 1.6648 | at alpha= | 14.5 | deg
XFOIL ncrit=9 |  |  |  | L/D Max: | 119.965 | at alpha= | 7 | deg
Re: | 6000000 |  |  | Cd Min: | 0.18025 | at alpha= | 18.5 | deg
Mach: | 0 |  |  | Cl=0 at alpha= | -2.1774 | deg
|  |  |  | @ Cl=0.1, Cd= | 0.0050257
|  |  |  | @ Cl=0.4, Cd= | 0.0052653
|  |  |  | @ Cl=0.6, Cd= | 0.0054103
alpha (deg) | Cl | Cd | Cm | Cl/Cd
-11.5 | -1.0019 | 0.02811 | -0.0507 | -35.6421
-11 | -0.9693 | 0.02013 | -0.054 | -48.152
-10.5 | -0.9238 | 0.0161 | -0.055 | -57.3789
-10 | -0.8738 | 0.01331 | -0.0555 | -65.6499
-9.5 | -0.8211 | 0.01134 | -0.0559 | -72.4074
-9 | -0.7666 | 0.01007 | -0.0561 | -76.1271
-8.5 | -0.711 | 0.00952 | -0.0563 | -74.6849
-8 | -0.6549 | 0.0093 | -0.0565 | -70.4194
-7.5 | -0.5987 | 0.00894 | -0.0567 | -66.9687
-7 | -0.5421 | 0.00885 | -0.057 | -61.2542
-6.5 | -0.482 | 0.00872 | -0.058 | -55.2752
-6 | -0.4291 | 0.00724 | -0.0575 | -59.268
-5.5 | -0.375 | 0.00655 | -0.057 | -57.2519
-5 | -0.3193 | 0.00605 | -0.0568 | -52.7769
-4.5 | -0.2634 | 0.00569 | -0.0566 | -46.2917
-4 | -0.2072 | 0.0054 | -0.0565 | -38.3704
-3.5 | -0.1509 | 0.00525 | -0.0564 | -28.7429
-3 | -0.094 | 0.0051 | -0.0565 | -18.4314
-2.5 | -0.0369 | 0.00503 | -0.0567 | -7.336
-2 | 0.0203 | 0.00503 | -0.057 | 4.0358
-1.5 | 0.0775 | 0.00501 | -0.0574 | 15.4691
-1 | 0.1348 | 0.00505 | -0.0578 | 26.6931
-0.5 | 0.1919 | 0.0051 | -0.0581 | 37.6275
0 | 0.249 | 0.00516 | -0.0584 | 48.2558
0.5 | 0.3062 | 0.00517 | -0.0587 | 59.2263
1 | 0.3632 | 0.00522 | -0.059 | 69.5785
1.5 | 0.4201 | 0.00529 | -0.0593 | 79.414
2 | 0.4769 | 0.00535 | -0.0596 | 89.1402
2.5 | 0.5333 | 0.00552 | -0.0599 | 96.6123
3 | 0.5886 | 0.00538 | -0.06 | 109.4052
3.5 | 0.6413 | 0.00552 | -0.0592 | 116.1775
4 | 0.6964 | 0.00616 | -0.0591 | 113.0519
4.5 | 0.7519 | 0.00662 | -0.0591 | 113.5801
5 | 0.8075 | 0.00695 | -0.059 | 116.1871
5.5 | 0.8629 | 0.00732 | -0.0589 | 117.8825
6 | 0.9177 | 0.0078 | -0.0588 | 117.6538
6.5 | 0.9725 | 0.00816 | -0.0586 | 119.1789
7 | 1.0269 | 0.00856 | -0.0585 | 119.965
7.5 | 1.0807 | 0.00906 | -0.0582 | 119.2826
8 | 1.1339 | 0.00968 | -0.0579 | 117.1384
8.5 | 1.1854 | 0.01068 | -0.0572 | 110.9925
9 | 1.238 | 0.0112 | -0.0569 | 110.5357
9.5 | 1.2903 | 0.01171 | -0.0565 | 110.1879
10 | 1.3422 | 0.01225 | -0.0561 | 109.5673
10.5 | 1.3929 | 0.01295 | -0.0556 | 107.5598
11 | 1.4421 | 0.01386 | -0.0548 | 104.0476
11.5 | 1.4894 | 0.01501 | -0.0538 | 99.2272
12 | 1.5344 | 0.01643 | -0.0525 | 93.3901
12.5 | 1.5764 | 0.01816 | -0.0509 | 86.8062
13 | 1.6135 | 0.02039 | -0.0487 | 79.1319
13.5 | 1.6413 | 0.02353 | -0.0456 | 69.7535
14 | 1.6463 | 0.02873 | -0.0402 | 57.3025
14.5 | 1.6648 | 0.03147 | -0.0365 | 52.9012
15 | 1.6624 | 0.03448 | -0.0302 | 48.2135
15.5 | 1.6499 | 0.03933 | -0.0265 | 41.9502
16 | 1.6305 | 0.04729 | -0.028 | 34.4787
17 | 1.3999 | 0.11172 | -0.0669 | 12.5304
17.5 | 1.3392 | 0.13241 | -0.0769 | 10.114
18 | 1.277 | 0.15545 | -0.0892 | 8.2149
18.5 | 1.2191 | 0.18025 | -0.1033 | 6.7634

## 83. Re 6M Mach 0.10 (1)
BIGFOIL.COM POLAR EXPORT
MID H2D
MID H2D |  |  |  | Cl Max: | 0.928 | at alpha= | 8 | deg
JavaFoil+Calcfoil stall+Eppler ext transition |  |  |  | L/D Max: | 79.626 | at alpha= | 6 | deg
Re: | 6000000 |  |  | Cd Min: | 0.00853 | at alpha= | 3.5 | deg
Mach: | 0.1 |  |  | Cl=0 at alpha= | -1.9224 | deg
|  |  |  | @ Cl=0.1, Cd= | 0.0092141
|  |  |  | @ Cl=0.4, Cd= | 0.0092432
|  |  |  | @ Cl=0.6, Cd= | 0.07946
alpha (deg) | Cl | Cd | Cm | Cl/Cd
-13 | -0.229 | 0.08584 | -0.024 | -2.664
-12.5 | -0.246 | 0.08104 | -0.025 | -3.04
-12 | -0.265 | 0.07666 | -0.025 | -3.451
-11.5 | -0.283 | 0.0723 | -0.025 | -3.914
-11 | -0.301 | 0.06881 | -0.025 | -4.374
-10.5 | -0.318 | 0.06502 | -0.025 | -4.898
-10 | -0.335 | 0.06136 | -0.025 | -5.455
-9.5 | -0.35 | 0.05676 | -0.026 | -6.164
-9 | -0.363 | 0.05156 | -0.028 | -7.044
-8.5 | -0.378 | 0.04283 | -0.032 | -8.815
-8 | -0.456 | 0.01204 | -0.046 | -37.882
-7.5 | -0.453 | 0.01156 | -0.046 | -39.164
-7 | -0.442 | 0.0113 | -0.046 | -39.161
-6.5 | -0.424 | 0.01101 | -0.046 | -38.537
-6 | -0.399 | 0.01075 | -0.046 | -37.072
-5.5 | -0.366 | 0.0105 | -0.046 | -34.813
-5 | -0.326 | 0.01025 | -0.046 | -31.825
-4.5 | -0.281 | 0.01008 | -0.046 | -27.903
-4 | -0.232 | 0.00992 | -0.046 | -23.354
-3.5 | -0.179 | 0.00982 | -0.046 | -18.207
-3 | -0.123 | 0.00969 | -0.046 | -12.723
-2.5 | -0.066 | 0.00964 | -0.046 | -6.889
-2 | -0.009 | 0.00924 | -0.047 | -0.946
-1.5 | 0.049 | 0.00924 | -0.047 | 5.341
-1 | 0.108 | 0.00921 | -0.047 | 11.676
-0.5 | 0.166 | 0.00916 | -0.047 | 18.095
0 | 0.224 | 0.00913 | -0.047 | 24.529
0.5 | 0.282 | 0.00912 | -0.047 | 30.913
1 | 0.34 | 0.00917 | -0.047 | 37.08
1.5 | 0.398 | 0.00924 | -0.047 | 43.019
2 | 0.455 | 0.00933 | -0.047 | 48.806
2.5 | 0.513 | 0.00946 | -0.047 | 54.215
3 | 0.569 | 0.00956 | -0.048 | 59.574
3.5 | 0.625 | 0.00853 | -0.048 | 73.185
4 | 0.678 | 0.00951 | -0.048 | 71.281
4.5 | 0.729 | 0.00979 | -0.048 | 74.497
5 | 0.777 | 0.0101 | -0.048 | 76.967
5.5 | 0.821 | 0.01042 | -0.048 | 78.72
6 | 0.858 | 0.01077 | -0.048 | 79.626
6.5 | 0.889 | 0.01118 | -0.048 | 79.53
7 | 0.911 | 0.0116 | -0.048 | 78.546
7.5 | 0.925 | 0.01208 | -0.049 | 76.536
8 | 0.928 | 0.01257 | -0.049 | 73.811
8.5 | 0.917 | 0.01314 | -0.049 | 69.795
9 | 0.896 | 0.01374 | -0.049 | 65.21
9.5 | 0.865 | 0.01422 | -0.049 | 60.853
10 | 0.823 | 0.01534 | -0.049 | 53.681
10.5 | 0.774 | 0.01656 | -0.048 | 46.726
11 | 0.7 | 0.02164 | -0.046 | 32.331
11.5 | 0.595 | 0.04792 | -0.039 | 12.421
12 | 0.536 | 0.06304 | -0.035 | 8.503
12.5 | 0.489 | 0.07208 | -0.033 | 6.787
13 | 0.447 | 0.07946 | -0.032 | 5.623

## 84. Re 6M Mach 0.10 (2)
BIGFOIL.COM POLAR EXPORT
MID H2D
MID H2D |  |  |  | Cl Max: | 1.6223 | at alpha= | 14 | deg
XFOIL ncrit=9 |  |  |  | L/D Max: | 119.653 | at alpha= | 7 | deg
Re: | 6000000 |  |  | Cd Min: | 0.22376 | at alpha= | 17 | deg
Mach: | 0.1 |  |  | Cl=0 at alpha= | -2.1762 | deg
|  |  |  | @ Cl=0.1, Cd= | 0.0050315
|  |  |  | @ Cl=0.4, Cd= | 0.0052725
|  |  |  | @ Cl=0.6, Cd= | 0.0054363
alpha (deg) | Cl | Cd | Cm | Cl/Cd
-12.5 | -0.6402 | 0.15868 | 0.0377 | -4.0345
-10.5 | -0.9203 | 0.02266 | -0.0543 | -40.6134
-10 | -0.8789 | 0.01608 | -0.0563 | -54.658
-9.5 | -0.828 | 0.0129 | -0.0568 | -64.186
-9 | -0.7739 | 0.01092 | -0.0571 | -70.87
-8.5 | -0.7179 | 0.00982 | -0.0572 | -73.1059
-8 | -0.6611 | 0.0094 | -0.0574 | -70.3298
-7.5 | -0.6041 | 0.009 | -0.0575 | -67.1222
-7 | -0.5468 | 0.00887 | -0.0577 | -61.646
-6.5 | -0.486 | 0.00872 | -0.0586 | -55.7339
-6 | -0.4326 | 0.00748 | -0.058 | -57.8342
-5.5 | -0.378 | 0.00664 | -0.0575 | -56.9277
-5 | -0.3219 | 0.0061 | -0.0572 | -52.7705
-4.5 | -0.2654 | 0.00572 | -0.057 | -46.3986
-4 | -0.2088 | 0.00542 | -0.0569 | -38.524
-3.5 | -0.152 | 0.00527 | -0.0568 | -28.8425
-3 | -0.0947 | 0.00512 | -0.0568 | -18.4961
-2.5 | -0.0373 | 0.00504 | -0.057 | -7.4008
-2 | 0.0203 | 0.00503 | -0.0573 | 4.0358
-1.5 | 0.0779 | 0.00502 | -0.0577 | 15.5179
-1 | 0.1355 | 0.00505 | -0.0581 | 26.8317
-0.5 | 0.1929 | 0.00511 | -0.0584 | 37.7495
0 | 0.2504 | 0.00517 | -0.0587 | 48.4333
0.5 | 0.3079 | 0.00518 | -0.059 | 59.4402
1 | 0.3652 | 0.00523 | -0.0593 | 69.8279
1.5 | 0.4225 | 0.0053 | -0.0596 | 79.717
2 | 0.4796 | 0.00536 | -0.0598 | 89.4776
2.5 | 0.5364 | 0.00553 | -0.0602 | 96.9982
3 | 0.5922 | 0.00542 | -0.0603 | 109.262
3.5 | 0.645 | 0.00553 | -0.0594 | 116.6365
4 | 0.7005 | 0.00619 | -0.0593 | 113.1664
4.5 | 0.7564 | 0.00665 | -0.0593 | 113.7444
5 | 0.8125 | 0.00697 | -0.0592 | 116.571
5.5 | 0.8683 | 0.00736 | -0.059 | 117.9755
6 | 0.9235 | 0.00788 | -0.0588 | 117.1954
6.5 | 0.9789 | 0.0082 | -0.0586 | 119.378
7 | 1.0338 | 0.00864 | -0.0584 | 119.6528
7.5 | 1.0882 | 0.00918 | -0.058 | 118.5403
8 | 1.1418 | 0.00984 | -0.0576 | 116.0366
8.5 | 1.1934 | 0.01098 | -0.0567 | 108.6885
9 | 1.2474 | 0.01132 | -0.0564 | 110.1943
9.5 | 1.3003 | 0.01189 | -0.0559 | 109.3608
10 | 1.3524 | 0.01257 | -0.0553 | 107.5895
10.5 | 1.4031 | 0.01345 | -0.0545 | 104.3197
11 | 1.4521 | 0.01456 | -0.0535 | 99.7321
11.5 | 1.4987 | 0.01599 | -0.0521 | 93.7273
12 | 1.5417 | 0.01783 | -0.0503 | 86.4666
12.5 | 1.579 | 0.02032 | -0.0478 | 77.7067
13 | 1.6025 | 0.02431 | -0.044 | 65.9194
13.5 | 1.6039 | 0.03007 | -0.0383 | 53.3389
14 | 1.6223 | 0.03282 | -0.0345 | 49.4302
14.5 | 1.6202 | 0.03586 | -0.0285 | 45.1813
15 | 1.5993 | 0.0421 | -0.0259 | 37.9881
15.5 | 1.5478 | 0.05754 | -0.0349 | 26.8995
16.5 | 1.0184 | 0.21586 | -0.121 | 4.7179
17 | 1.031 | 0.22376 | -0.1254 | 4.6076
17.5 | 0.8064 | 0.18229 | -0.0813 | 4.4237
18 | 0.8286 | 0.1827 | -0.0818 | 4.5353

## 85. Re 6M Mach 0.25 (1)
BIGFOIL.COM POLAR EXPORT
MID H2D
MID H2D |  |  |  | Cl Max: | 0.903 | at alpha= | 7 | deg
JavaFoil+Calcfoil stall+Eppler ext transition |  |  |  | L/D Max: | 78.622 | at alpha= | 6 | deg
Re: | 6000000 |  |  | Cd Min: | 0.00864 | at alpha= | 3.5 | deg
Mach: | 0.25 |  |  | Cl=0 at alpha= | -1.925 | deg
|  |  |  | @ Cl=0.1, Cd= | 0.07382
|  |  |  | @ Cl=0.4, Cd= | 0.07382
|  |  |  | @ Cl=0.6, Cd= | 0.07382
alpha (deg) | Cl | Cd | Cm | Cl/Cd
-11.5 | -0.055 | 0.07607 | -0.024 | -0.717
-11 | -0.052 | 0.07062 | -0.025 | -0.733
-10.5 | -0.049 | 0.06666 | -0.025 | -0.734
-10 | -0.113 | 0.06293 | -0.025 | -1.797
-9.5 | -0.173 | 0.05943 | -0.025 | -2.905
-9 | -0.219 | 0.05622 | -0.025 | -3.894
-8.5 | -0.258 | 0.05285 | -0.026 | -4.875
-8 | -0.29 | 0.04737 | -0.028 | -6.128
-7.5 | -0.322 | 0.03562 | -0.035 | -9.045
-7 | -0.395 | 0.01155 | -0.047 | -34.229
-6.5 | -0.396 | 0.01124 | -0.047 | -35.251
-6 | -0.384 | 0.01099 | -0.047 | -34.986
-5.5 | -0.361 | 0.01072 | -0.047 | -33.642
-5 | -0.327 | 0.01044 | -0.047 | -31.308
-4.5 | -0.285 | 0.01024 | -0.047 | -27.809
-4 | -0.236 | 0.01007 | -0.047 | -23.461
-3.5 | -0.183 | 0.0099 | -0.048 | -18.474
-3 | -0.126 | 0.00978 | -0.048 | -12.922
-2.5 | -0.068 | 0.00971 | -0.048 | -7.023
-2 | -0.009 | 0.00934 | -0.048 | -0.961
-1.5 | 0.051 | 0.0094 | -0.048 | 5.396
-1 | 0.111 | 0.00929 | -0.048 | 11.903
-0.5 | 0.17 | 0.00922 | -0.048 | 18.472
0 | 0.23 | 0.00918 | -0.048 | 25.073
0.5 | 0.29 | 0.00917 | -0.048 | 31.584
1 | 0.349 | 0.00924 | -0.048 | 37.778
1.5 | 0.409 | 0.00932 | -0.049 | 43.86
2 | 0.468 | 0.00942 | -0.049 | 49.644
2.5 | 0.527 | 0.00955 | -0.049 | 55.185
3 | 0.585 | 0.00967 | -0.049 | 60.49
3.5 | 0.641 | 0.00864 | -0.049 | 74.238
4 | 0.696 | 0.00965 | -0.049 | 72.085
4.5 | 0.747 | 0.00994 | -0.049 | 75.137
5 | 0.794 | 0.01027 | -0.049 | 77.327
5.5 | 0.836 | 0.01064 | -0.049 | 78.567
6 | 0.869 | 0.01105 | -0.05 | 78.622
6.5 | 0.892 | 0.01148 | -0.05 | 77.708
7 | 0.903 | 0.01198 | -0.05 | 75.371
7.5 | 0.9 | 0.01255 | -0.05 | 71.651
8 | 0.879 | 0.01314 | -0.05 | 66.895
8.5 | 0.835 | 0.01383 | -0.05 | 60.355
9 | 0.772 | 0.01443 | -0.05 | 53.516
9.5 | 0.69 | 0.01561 | -0.05 | 44.169
10 | 0.485 | 0.07069 | -0.018 | 6.86
10.5 | 0.44 | 0.04081 | -0.041 | 10.78
11 | 0.33 | 0.05895 | -0.036 | 5.594
11.5 | 0.224 | 0.06761 | -0.034 | 3.312
12 | 0.079 | 0.07382 | -0.033 | 1.069

## 86. Re 6M Mach 0.25 (2)
BIGFOIL.COM POLAR EXPORT
MID H2D
MID H2D |  |  |  | Cl Max: | 1.3919 | at alpha= | 10.5 | deg
XFOIL ncrit=9 |  |  |  | L/D Max: | 253.507 | at alpha= | -0.5 | deg
Re: | 6000000 |  |  | Cd Min: | 0.27372 | at alpha= | -20 | deg
Mach: | 0.25 |  |  | Cl=0 at alpha= | -2.1684 | deg
|  |  |  | @ Cl=0.1, Cd= | 0.00076
|  |  |  | @ Cl=0.4, Cd= | 0.0053021
|  |  |  | @ Cl=0.6, Cd= | 0.0055598
alpha (deg) | Cl | Cd | Cm | Cl/Cd
-20 | -0.8857 | 0.27372 | 0.0967 | -3.2358
-19.5 | -0.8671 | 0.26657 | 0.0921 | -3.2528
-19 | -0.8487 | 0.25933 | 0.0877 | -3.2727
-18.5 | -0.8304 | 0.25207 | 0.0833 | -3.2943
-18 | -0.8122 | 0.24479 | 0.079 | -3.3179
-17.5 | -0.7943 | 0.23742 | 0.0748 | -3.3455
-17 | -0.7767 | 0.23001 | 0.0707 | -3.3768
-16.5 | -0.7595 | 0.22254 | 0.0667 | -3.4129
-16 | -0.7425 | 0.21494 | 0.0628 | -3.4545
-15.5 | -0.7259 | 0.20721 | 0.0589 | -3.5032
-15 | -0.7102 | 0.19937 | 0.0552 | -3.5622
-14.5 | -0.6981 | 0.19031 | 0.0514 | -3.6682
-14 | -0.6844 | 0.18227 | 0.0478 | -3.7549
-13.5 | -0.4876 | 0.15469 | 0.019 | -3.1521
-13 | -0.484 | 0.14977 | 0.0175 | -3.2316
-12.5 | -0.6399 | 0.16085 | 0.0384 | -3.9782
-12 | -0.628 | 0.15302 | 0.0353 | -4.104
-11.5 | -0.617 | 0.14516 | 0.0323 | -4.2505
-11 | -0.6068 | 0.13725 | 0.0293 | -4.4211
-10.5 | -0.5972 | 0.12926 | 0.0262 | -4.6201
-10 | -0.5884 | 0.12124 | 0.0231 | -4.8532
-9.5 | -0.5803 | 0.11313 | 0.0198 | -5.1295
-9 | -0.5728 | 0.10494 | 0.0163 | -5.4584
-8.5 | -0.5664 | 0.09662 | 0.0124 | -5.8621
-8 | -0.5751 | 0.08508 | 0.0059 | -6.7595
-7.5 | -0.6029 | 0.00701 | -0.0581 | -86.0057
-7 | -0.5554 | 0.00216 | -0.0613 | -257.1296
-6.5 | -0.4989 | 0.00172 | -0.0607 | -290.0581
-6 | -0.4446 | 0.00158 | -0.0594 | -281.3924
-5.5 | -0.3889 | 0.00126 | -0.0588 | -308.6508
-5 | -0.3314 | 0.00104 | -0.0584 | -318.6538
-4.5 | -0.2732 | 0.00094 | -0.0581 | -290.6383
-4 | -0.2148 | 0.00087 | -0.0578 | -246.8966
-3.5 | -0.1564 | 0.00083 | -0.0576 | -188.4337
-3 | -0.0977 | 0.0008 | -0.0575 | -122.125
-2.5 | -0.039 | 0.00078 | -0.0576 | -50
-2 | 0.0198 | 0.00077 | -0.0578 | 25.7143
-1.5 | 0.0784 | 0.00076 | -0.0581 | 103.1579
-1 | 0.1369 | 0.00076 | -0.0583 | 180.1316
-0.5 | 0.1952 | 0.00077 | -0.0586 | 253.5065
0 | 0.2579 | 0.0052 | -0.0603 | 49.5962
0.5 | 0.3171 | 0.00521 | -0.0606 | 60.8637
1 | 0.3763 | 0.00527 | -0.0609 | 71.4042
1.5 | 0.4354 | 0.00535 | -0.0611 | 81.3832
2 | 0.4944 | 0.00544 | -0.0613 | 90.8824
2.5 | 0.5532 | 0.0056 | -0.0616 | 98.7857
3 | 0.6114 | 0.00555 | -0.0617 | 110.1622
3.5 | 0.6656 | 0.00565 | -0.0606 | 117.8053
4 | 0.7232 | 0.00638 | -0.0604 | 113.3542
4.5 | 0.7816 | 0.00679 | -0.0601 | 115.1105
5 | 0.8402 | 0.00712 | -0.0599 | 118.0056
5.5 | 0.8986 | 0.00758 | -0.0594 | 118.5488
6 | 0.9567 | 0.00809 | -0.0589 | 118.2571
6.5 | 1.0147 | 0.00858 | -0.0583 | 118.2634
7 | 1.0723 | 0.00923 | -0.0575 | 116.1755
7.5 | 1.1294 | 0.00999 | -0.0566 | 113.0531
8 | 1.1841 | 0.01132 | -0.0552 | 104.6025
8.5 | 1.2405 | 0.01218 | -0.054 | 101.8473
9 | 1.2928 | 0.01385 | -0.0521 | 93.343
9.5 | 1.3387 | 0.01662 | -0.0494 | 80.5475
10 | 1.3739 | 0.0209 | -0.0457 | 65.7368
10.5 | 1.3919 | 0.02705 | -0.0409 | 51.4566
11 | 1.3809 | 0.03538 | -0.035 | 39.0305
11.5 | 1.3435 | 0.04283 | -0.0286 | 31.3682
12 | 1.3049 | 0.05464 | -0.0349 | 23.8818
12.5 | 1.284 | 0.07332 | -0.0519 | 17.5123
13 | 1.2421 | 0.09241 | -0.0619 | 13.4412
13.5 | 1.1957 | 0.11015 | -0.0703 | 10.8552
14 | 1.1499 | 0.12824 | -0.0789 | 8.9668
14.5 | 1.101 | 0.14863 | -0.0891 | 7.4077
15 | 0.9932 | 0.19662 | -0.1126 | 5.0514
15.5 | 1.0032 | 0.20638 | -0.1175 | 4.8609

## 87. Re 6M Mach 0.50 (1)
BIGFOIL.COM POLAR EXPORT
MID H2D
MID H2D |  |  |  | Cl Max: | 1.139 | at alpha= | 20 | deg
JavaFoil+Calcfoil stall+Eppler ext transition |  |  |  | L/D Max: | 75.971 | at alpha= | 4.5 | deg
Re: | 6000000 |  |  | Cd Min: | 0.00942 | at alpha= | 0 | deg
Mach: | 0.5 |  |  | Cl=0 at alpha= | -1.9254 | deg
|  |  |  | @ Cl=0.1, Cd= | 0.0096509
|  |  |  | @ Cl=0.4, Cd= | 0.0095579
|  |  |  | @ Cl=0.6, Cd= | 0.013913
alpha (deg) | Cl | Cd | Cm | Cl/Cd
-20 | -0.977 | 0.1582 | -0.03 | -6.177
-19.5 | -0.951 | 0.15136 | -0.03 | -6.282
-19 | -0.925 | 0.14696 | -0.03 | -6.291
-18.5 | -0.899 | 0.14414 | -0.03 | -6.238
-18 | -0.871 | 0.13978 | -0.029 | -6.231
-17.5 | -0.843 | 0.135 | -0.029 | -6.243
-17 | -0.816 | 0.12997 | -0.029 | -6.281
-16.5 | -0.79 | 0.12543 | -0.029 | -6.297
-16 | -0.763 | 0.12341 | -0.029 | -6.186
-15.5 | -0.736 | 0.11807 | -0.028 | -6.23
-15 | -0.708 | 0.11304 | -0.027 | -6.261
-14.5 | -0.681 | 0.10924 | -0.028 | -6.234
-14 | -0.654 | 0.09544 | -0.028 | -6.857
-13.5 | -0.627 | 0.10305 | -0.027 | -6.087
-13 | -0.6 | 0.09614 | -0.027 | -6.239
-12.5 | -0.573 | 0.08673 | -0.027 | -6.611
-12 | -0.547 | 0.07992 | -0.028 | -6.844
-11.5 | -0.521 | 0.07332 | -0.029 | -7.108
-11 | -0.491 | 0.08127 | -0.026 | -6.042
-10.5 | -0.465 | 0.07109 | -0.027 | -6.541
-10 | -0.44 | 0.06383 | -0.029 | -6.889
-9.5 | -0.416 | 0.05625 | -0.032 | -7.397
-9 | -0.383 | 0.06248 | -0.025 | -6.123
-8.5 | -0.357 | 0.05573 | -0.028 | -6.403
-8 | -0.336 | 0.04628 | -0.034 | -7.249
-7.5 | -0.303 | 0.05016 | -0.028 | -6.031
-7 | -0.275 | 0.04704 | -0.028 | -5.854
-6.5 | -0.249 | 0.04374 | -0.03 | -5.697
-6 | -0.273 | 0.0119 | -0.053 | -22.973
-5.5 | -0.24 | 0.01136 | -0.053 | -21.105
-5 | -0.206 | 0.01113 | -0.053 | -18.537
-4.5 | -0.173 | 0.01095 | -0.053 | -15.773
-4 | -0.239 | 0.0107 | -0.053 | -22.292
-3.5 | -0.197 | 0.01043 | -0.053 | -18.909
-3 | -0.139 | 0.0102 | -0.053 | -13.633
-2.5 | -0.076 | 0.01008 | -0.053 | -7.506
-2 | -0.01 | 0.00976 | -0.054 | -1.026
-1.5 | 0.057 | 0.00976 | -0.054 | 5.805
-1 | 0.124 | 0.00959 | -0.054 | 12.888
-0.5 | 0.19 | 0.00946 | -0.054 | 20.126
0 | 0.257 | 0.00942 | -0.054 | 27.309
0.5 | 0.324 | 0.00944 | -0.054 | 34.323
1 | 0.39 | 0.00954 | -0.054 | 40.936
1.5 | 0.457 | 0.00966 | -0.054 | 47.283
2 | 0.523 | 0.0098 | -0.054 | 53.332
2.5 | 0.589 | 0.00998 | -0.055 | 58.965
3 | 0.652 | 0.01014 | -0.055 | 64.313
3.5 | 0.713 | 0.00989 | -0.055 | 72.115
4 | 0.77 | 0.01031 | -0.055 | 74.628
4.5 | 0.817 | 0.01075 | -0.055 | 75.971
5 | 0.846 | 0.01128 | -0.055 | 75.063
5.5 | 0.835 | 0.01188 | -0.055 | 70.272
6 | 0.524 | 0.01253 | -0.055 | 41.85
6.5 | 0.557 | 0.013 | -0.055 | 42.846
7 | 0.589 | 0.0137 | -0.056 | 43.016
7.5 | 0.621 | 0.01432 | -0.056 | 43.369
8 | 0.651 | 0.0135 | -0.056 | 48.231
8.5 | 0.679 | 0.01647 | -0.055 | 41.228
9 | 0.706 | 0.01765 | -0.055 | 40.019
9.5 | 0.721 | 0.02039 | -0.054 | 35.368
10 | 0.739 | 0.02335 | -0.053 | 31.653
10.5 | 0.695 | 0.05133 | -0.044 | 13.543
11 | 0.697 | 0.06783 | -0.037 | 10.28
11.5 | 0.772 | 0.04467 | -0.047 | 17.273
12 | 0.742 | 0.08102 | -0.035 | 9.155
12.5 | 0.794 | 0.06619 | -0.042 | 12
13 | 0.789 | 0.09315 | -0.033 | 8.468
13.5 | 0.826 | 0.08604 | -0.037 | 9.596
14 | 0.838 | 0.1021 | -0.032 | 8.21
14.5 | 0.875 | 0.09469 | -0.037 | 9.236
15 | 0.89 | 0.10923 | -0.033 | 8.146
15.5 | 0.916 | 0.1187 | -0.034 | 7.713
16 | 0.939 | 0.11745 | -0.033 | 7.994
16.5 | 0.965 | 0.1273 | -0.034 | 7.579
17 | 0.989 | 0.12282 | -0.034 | 8.056
17.5 | 1.014 | 0.13363 | -0.034 | 7.585
18 | 1.042 | 0.14013 | -0.036 | 7.435
18.5 | 1.064 | 0.14389 | -0.035 | 7.394
19 | 1.088 | 0.14786 | -0.035 | 7.36
19.5 | 1.117 | 0.15309 | -0.037 | 7.298
20 | 1.139 | 0.15642 | -0.036 | 7.279

## 88. Re 6M Mach 0.50 (2)
BIGFOIL.COM POLAR EXPORT
MID H2D
MID H2D |  |  |  | Cl Max: | 1.1322 | at alpha= | 7 | deg
XFOIL ncrit=9 |  |  |  | L/D Max: | 215.352 | at alpha= | -1 | deg
Re: | 6000000 |  |  | Cd Min: | 0.17875 | at alpha= | -13 | deg
Mach: | 0.5 |  |  | Cl=0 at alpha= | -2.1425 | deg
|  |  |  | @ Cl=0.1, Cd= | 0.00071
|  |  |  | @ Cl=0.4, Cd= | 0.0054255
|  |  |  | @ Cl=0.6, Cd= | 0.0058202
alpha (deg) | Cl | Cd | Cm | Cl/Cd
-13 | -0.6682 | 0.17875 | 0.0453 | -3.7382
-12.5 | -0.6502 | 0.1699 | 0.0414 | -3.827
-12 | -0.6335 | 0.16155 | 0.0377 | -3.9214
-11.5 | -0.6179 | 0.15331 | 0.0342 | -4.0304
-11 | -0.6031 | 0.14506 | 0.0309 | -4.1576
-10.5 | -0.5894 | 0.13687 | 0.0276 | -4.3063
-10 | -0.5765 | 0.1287 | 0.0243 | -4.4794
-9.5 | -0.5644 | 0.12052 | 0.0211 | -4.683
-9 | -0.4269 | 0.0948 | -0.0004 | -4.5032
-8.5 | -0.4248 | 0.0861 | -0.0028 | -4.9338
-8 | -0.4243 | 0.07709 | -0.0054 | -5.504
-7.5 | -0.4263 | 0.06776 | -0.0083 | -6.2913
-7 | -0.4309 | 0.05855 | -0.0116 | -7.3595
-6.5 | -0.4367 | 0.04884 | -0.017 | -8.9414
-6 | -0.4341 | 0.03758 | -0.0294 | -11.5514
-5.5 | -0.4094 | 0.02291 | -0.0493 | -17.8699
-5 | -0.3737 | 0.00924 | -0.0623 | -40.4437
-4.5 | -0.3235 | 0.00254 | -0.0668 | -127.3622
-4 | -0.257 | 0.00119 | -0.0669 | -215.9664
-3.5 | -0.1867 | 0.00086 | -0.0662 | -217.093
-3 | -0.1169 | 0.00077 | -0.0655 | -151.8182
-2.5 | -0.0484 | 0.00074 | -0.0651 | -65.4054
-2 | 0.0193 | 0.00072 | -0.0649 | 26.8056
-1.5 | 0.0864 | 0.00071 | -0.065 | 121.6901
-1 | 0.1529 | 0.00071 | -0.0651 | 215.3521
0 | 0.2911 | 0.00535 | -0.0673 | 54.4112
0.5 | 0.3585 | 0.00537 | -0.0675 | 66.7598
1 | 0.4258 | 0.00546 | -0.0677 | 77.9853
1.5 | 0.4932 | 0.00557 | -0.0678 | 88.5458
2 | 0.5608 | 0.00571 | -0.0678 | 98.2137
2.5 | 0.6284 | 0.0059 | -0.0677 | 106.5085
3 | 0.6964 | 0.00598 | -0.0674 | 116.4548
3.5 | 0.7582 | 0.00634 | -0.0654 | 119.5899
4 | 0.827 | 0.0069 | -0.0643 | 119.8551
4.5 | 0.8972 | 0.00739 | -0.063 | 121.4073
5 | 0.9677 | 0.00813 | -0.0611 | 119.0283
5.5 | 1.0352 | 0.00985 | -0.058 | 105.0964
6 | 1.0925 | 0.01365 | -0.053 | 80.0366
6.5 | 1.1261 | 0.02115 | -0.0464 | 53.2435
7 | 1.1322 | 0.03061 | -0.0407 | 36.9879
7.5 | 1.1138 | 0.04053 | -0.0372 | 27.4809
8 | 1.0766 | 0.05007 | -0.0384 | 21.5019
8.5 | 1.0563 | 0.06836 | -0.0564 | 15.452
9 | 1.0333 | 0.08306 | -0.0654 | 12.4404
9.5 | 1.0122 | 0.09642 | -0.0727 | 10.4978
10 | 0.9923 | 0.10981 | -0.0794 | 9.0365
10.5 | 0.9756 | 0.12331 | -0.0859 | 7.9118
11 | 0.9675 | 0.13571 | -0.0915 | 7.1292
11.5 | 0.9656 | 0.14758 | -0.0969 | 6.5429
12 | 0.9678 | 0.15938 | -0.1022 | 6.0723

## 89. Re 7M Mach 0.00 (1)
BIGFOIL.COM POLAR EXPORT
MID H2D
MID H2D |  |  |  | Cl Max: | 0.933 | at alpha= | 8 | deg
JavaFoil+Calcfoil stall+Eppler ext transition |  |  |  | L/D Max: | 81.319 | at alpha= | 6.5 | deg
Re: | 7000000 |  |  | Cd Min: | 0.00908 | at alpha= | 0 | deg
Mach: | 0 |  |  | Cl=0 at alpha= | -1.9224 | deg
|  |  |  | @ Cl=0.1, Cd= | 0.0092281
|  |  |  | @ Cl=0.4, Cd= | 0.009247
|  |  |  | @ Cl=0.6, Cd= | 0.07078
alpha (deg) | Cl | Cd | Cm | Cl/Cd
-13.5 | -0.25 | 0.08843 | -0.025 | -2.83
-13 | -0.266 | 0.08364 | -0.025 | -3.178
-12.5 | -0.282 | 0.07956 | -0.025 | -3.539
-12 | -0.298 | 0.07502 | -0.025 | -3.97
-11.5 | -0.314 | 0.07106 | -0.025 | -4.417
-11 | -0.33 | 0.06702 | -0.026 | -4.917
-10.5 | -0.345 | 0.06282 | -0.026 | -5.486
-10 | -0.358 | 0.05865 | -0.027 | -6.111
-9.5 | -0.372 | 0.05291 | -0.029 | -7.028
-9 | -0.385 | 0.04531 | -0.031 | -8.503
-8.5 | -0.468 | 0.01249 | -0.045 | -37.424
-8 | -0.467 | 0.01169 | -0.045 | -39.992
-7.5 | -0.461 | 0.01142 | -0.045 | -40.381
-7 | -0.448 | 0.01112 | -0.045 | -40.282
-6.5 | -0.427 | 0.01085 | -0.046 | -39.392
-6 | -0.4 | 0.01064 | -0.046 | -37.616
-5.5 | -0.366 | 0.01038 | -0.046 | -35.24
-5 | -0.326 | 0.0102 | -0.046 | -31.935
-4.5 | -0.28 | 0.01003 | -0.046 | -27.958
-4 | -0.231 | 0.00989 | -0.046 | -23.349
-3.5 | -0.178 | 0.00977 | -0.046 | -18.217
-3 | -0.123 | 0.00969 | -0.046 | -12.663
-2.5 | -0.066 | 0.00966 | -0.046 | -6.844
-2 | -0.009 | 0.00941 | -0.046 | -0.925
-1.5 | 0.049 | 0.00936 | -0.046 | 5.249
-1 | 0.107 | 0.00921 | -0.047 | 11.624
-0.5 | 0.165 | 0.00913 | -0.047 | 18.062
0 | 0.223 | 0.00908 | -0.047 | 24.528
0.5 | 0.281 | 0.0091 | -0.047 | 30.819
1 | 0.338 | 0.00917 | -0.047 | 36.883
1.5 | 0.396 | 0.00924 | -0.047 | 42.846
2 | 0.453 | 0.00934 | -0.047 | 48.504
2.5 | 0.51 | 0.00946 | -0.047 | 53.961
3 | 0.566 | 0.00957 | -0.047 | 59.163
3.5 | 0.621 | 0.00963 | -0.047 | 64.506
4 | 0.675 | 0.00932 | -0.048 | 72.422
4.5 | 0.726 | 0.00958 | -0.048 | 75.739
5 | 0.774 | 0.00988 | -0.048 | 78.357
5.5 | 0.818 | 0.01019 | -0.048 | 80.2
6 | 0.856 | 0.01053 | -0.048 | 81.252
6.5 | 0.887 | 0.01091 | -0.048 | 81.319
7 | 0.912 | 0.0113 | -0.048 | 80.658
7.5 | 0.927 | 0.01175 | -0.048 | 78.878
8 | 0.933 | 0.01222 | -0.048 | 76.373
8.5 | 0.926 | 0.01275 | -0.048 | 72.645
9 | 0.91 | 0.01332 | -0.049 | 68.313
9.5 | 0.885 | 0.01369 | -0.049 | 64.614
10 | 0.852 | 0.0146 | -0.049 | 58.361
10.5 | 0.809 | 0.01561 | -0.049 | 51.865
11 | 0.761 | 0.01699 | -0.048 | 44.809
11.5 | 0.688 | 0.02328 | -0.046 | 29.575
12 | 0.6 | 0.04565 | -0.04 | 13.139
12.5 | 0.545 | 0.06001 | -0.037 | 9.085
13 | 0.5 | 0.07078 | -0.035 | 7.07

## 90. Re 7M Mach 0.00 (2)
BIGFOIL.COM POLAR EXPORT
MID H2D
MID H2D |  |  |  | Cl Max: | 1.7458 | at alpha= | 15.5 | deg
XFOIL ncrit=9 |  |  |  | L/D Max: | 124.341 | at alpha= | 7 | deg
Re: | 7000000 |  |  | Cd Min: | 0.04982 | at alpha= | 17 | deg
Mach: | 0 |  |  | Cl=0 at alpha= | -2.1754 | deg
|  |  |  | @ Cl=0.1, Cd= | 0.005084
|  |  |  | @ Cl=0.4, Cd= | 0.005267
|  |  |  | @ Cl=0.6, Cd= | 0.0056153
alpha (deg) | Cl | Cd | Cm | Cl/Cd
-11.5 | -1.0027 | 0.02789 | -0.0507 | -35.952
-11 | -0.9687 | 0.02049 | -0.0538 | -47.2767
-10.5 | -0.9236 | 0.01637 | -0.0549 | -56.4203
-10 | -0.874 | 0.01341 | -0.0554 | -65.1752
-9.5 | -0.8216 | 0.01126 | -0.0558 | -72.9663
-9 | -0.7676 | 0.00946 | -0.0561 | -81.1416
-8.5 | -0.7118 | 0.00894 | -0.0563 | -79.6197
-8 | -0.6555 | 0.00872 | -0.0565 | -75.172
-7.5 | -0.5991 | 0.00837 | -0.0568 | -71.5771
-7 | -0.5402 | 0.00826 | -0.0576 | -65.3995
-6.5 | -0.485 | 0.00814 | -0.0574 | -59.5823
-6 | -0.4323 | 0.00762 | -0.0566 | -56.7323
-5.5 | -0.3771 | 0.00647 | -0.0565 | -58.2844
-5 | -0.3211 | 0.00594 | -0.0564 | -54.0572
-4.5 | -0.2648 | 0.00557 | -0.0563 | -47.5404
-4 | -0.2082 | 0.00531 | -0.0563 | -39.209
-3 | -0.0944 | 0.0051 | -0.0565 | -18.5098
-2.5 | -0.0372 | 0.00506 | -0.0567 | -7.3518
-2 | 0.0201 | 0.00506 | -0.057 | 3.9723
-1.5 | 0.0774 | 0.00508 | -0.0574 | 15.2362
-1 | 0.1346 | 0.00509 | -0.0578 | 26.444
-0.5 | 0.1919 | 0.00511 | -0.0582 | 37.5538
0 | 0.2491 | 0.00514 | -0.0585 | 48.463
0.5 | 0.3062 | 0.00516 | -0.0588 | 59.3411
1.5 | 0.4202 | 0.00529 | -0.0593 | 79.4329
2 | 0.4771 | 0.00534 | -0.0596 | 89.3446
2.5 | 0.5335 | 0.00557 | -0.0599 | 95.781
3 | 0.5899 | 0.00566 | -0.0601 | 104.2226
3.5 | 0.6419 | 0.00543 | -0.0593 | 118.2136
4 | 0.6971 | 0.00607 | -0.0593 | 114.8435
4.5 | 0.7528 | 0.00646 | -0.0592 | 116.5325
5 | 0.8085 | 0.00675 | -0.0592 | 119.7778
5.5 | 0.8639 | 0.00714 | -0.0591 | 120.9944
6 | 0.9188 | 0.00758 | -0.059 | 121.2137
6.5 | 0.9738 | 0.00788 | -0.0589 | 123.5787
7 | 1.0283 | 0.00827 | -0.0587 | 124.341
7.5 | 1.0822 | 0.00879 | -0.0585 | 123.1172
8 | 1.1353 | 0.00944 | -0.0581 | 120.2648
8.5 | 1.1872 | 0.01033 | -0.0575 | 114.9274
9 | 1.2407 | 0.01067 | -0.0573 | 116.2793
9.5 | 1.2931 | 0.01117 | -0.057 | 115.7654
10 | 1.3451 | 0.0117 | -0.0566 | 114.9658
10.5 | 1.396 | 0.01239 | -0.0561 | 112.6715
11 | 1.445 | 0.01338 | -0.0553 | 107.997
11.5 | 1.4919 | 0.01466 | -0.0542 | 101.7667
12 | 1.5363 | 0.01622 | -0.0527 | 94.7164
12.5 | 1.5763 | 0.01828 | -0.0509 | 86.2309
13 | 1.6069 | 0.02144 | -0.0479 | 74.9487
13.5 | 1.6413 | 0.02361 | -0.0456 | 69.5172
14 | 1.6768 | 0.0253 | -0.0434 | 66.2767
14.5 | 1.7088 | 0.0271 | -0.041 | 63.0554
15 | 1.7346 | 0.02918 | -0.0379 | 59.4448
15.5 | 1.7458 | 0.03153 | -0.0328 | 55.3695
16 | 1.7428 | 0.03469 | -0.0274 | 50.2393
16.5 | 1.7246 | 0.04071 | -0.025 | 42.3631
17 | 1.7026 | 0.04982 | -0.0281 | 34.175

## 91. Re 7M Mach 0.10 (1)
BIGFOIL.COM POLAR EXPORT
MID H2D
MID H2D |  |  |  | Cl Max: | 0.928 | at alpha= | 8 | deg
JavaFoil+Calcfoil stall+Eppler ext transition |  |  |  | L/D Max: | 81.187 | at alpha= | 6 | deg
Re: | 7000000 |  |  | Cd Min: | 0.0091 | at alpha= | 0 | deg
Mach: | 0.1 |  |  | Cl=0 at alpha= | -1.9224 | deg
|  |  |  | @ Cl=0.1, Cd= | 0.0092476
|  |  |  | @ Cl=0.4, Cd= | 0.0092535
|  |  |  | @ Cl=0.6, Cd= | 0.07475
alpha (deg) | Cl | Cd | Cm | Cl/Cd
-13 | -0.229 | 0.08453 | -0.025 | -2.709
-12.5 | -0.247 | 0.07988 | -0.025 | -3.089
-12 | -0.265 | 0.07573 | -0.025 | -3.498
-11.5 | -0.283 | 0.07141 | -0.025 | -3.968
-11 | -0.302 | 0.06768 | -0.025 | -4.455
-10.5 | -0.319 | 0.06367 | -0.026 | -5.014
-10 | -0.336 | 0.05992 | -0.026 | -5.603
-9.5 | -0.352 | 0.05475 | -0.028 | -6.421
-9 | -0.367 | 0.04768 | -0.03 | -7.699
-8.5 | -0.394 | 0.03064 | -0.037 | -12.857
-8 | -0.456 | 0.01176 | -0.046 | -38.796
-7.5 | -0.453 | 0.01148 | -0.046 | -39.456
-7 | -0.442 | 0.01115 | -0.046 | -39.678
-6.5 | -0.424 | 0.01092 | -0.046 | -38.874
-6 | -0.399 | 0.01065 | -0.046 | -37.422
-5.5 | -0.366 | 0.01043 | -0.046 | -35.063
-5 | -0.326 | 0.0102 | -0.046 | -31.997
-4.5 | -0.281 | 0.01006 | -0.046 | -27.946
-4 | -0.232 | 0.00991 | -0.046 | -23.371
-3.5 | -0.179 | 0.0098 | -0.046 | -18.247
-3 | -0.123 | 0.00971 | -0.046 | -12.693
-2.5 | -0.066 | 0.00966 | -0.046 | -6.878
-2 | -0.009 | 0.00941 | -0.047 | -0.929
-1.5 | 0.049 | 0.00936 | -0.047 | 5.274
-1 | 0.108 | 0.00923 | -0.047 | 11.658
-0.5 | 0.166 | 0.00914 | -0.047 | 18.131
0 | 0.224 | 0.0091 | -0.047 | 24.606
0.5 | 0.282 | 0.00911 | -0.047 | 30.95
1 | 0.34 | 0.00918 | -0.047 | 37.018
1.5 | 0.398 | 0.00925 | -0.047 | 42.999
2 | 0.455 | 0.00935 | -0.047 | 48.681
2.5 | 0.513 | 0.00947 | -0.047 | 54.147
3 | 0.569 | 0.00959 | -0.048 | 59.366
3.5 | 0.625 | 0.00965 | -0.048 | 64.713
4 | 0.678 | 0.00934 | -0.048 | 72.607
4.5 | 0.729 | 0.00961 | -0.048 | 75.898
5 | 0.777 | 0.00991 | -0.048 | 78.431
5.5 | 0.821 | 0.01023 | -0.048 | 80.239
6 | 0.858 | 0.01057 | -0.048 | 81.187
6.5 | 0.889 | 0.01096 | -0.048 | 81.116
7 | 0.911 | 0.01138 | -0.048 | 80.116
7.5 | 0.925 | 0.01184 | -0.049 | 78.115
8 | 0.928 | 0.01231 | -0.049 | 75.352
8.5 | 0.917 | 0.01287 | -0.049 | 71.274
9 | 0.896 | 0.01345 | -0.049 | 66.639
9.5 | 0.865 | 0.01386 | -0.049 | 62.451
10 | 0.825 | 0.01314 | -0.049 | 62.805
10.5 | 0.777 | 0.01593 | -0.049 | 48.791
11 | 0.719 | 0.01797 | -0.048 | 39.995
11.5 | 0.624 | 0.03214 | -0.043 | 19.433
12 | 0.549 | 0.05258 | -0.039 | 10.439
12.5 | 0.496 | 0.06541 | -0.036 | 7.577
13 | 0.45 | 0.07475 | -0.034 | 6.026

## 92. Re 7M Mach 0.10 (2)
BIGFOIL.COM POLAR EXPORT
MID H2D
MID H2D |  |  |  | Cl Max: | 1.7021 | at alpha= | 15 | deg
XFOIL ncrit=9 |  |  |  | L/D Max: | 123.976 | at alpha= | 7 | deg
Re: | 7000000 |  |  | Cd Min: | 0.28453 | at alpha= | 20 | deg
Mach: | 0.1 |  |  | Cl=0 at alpha= | -2.1745 | deg
|  |  |  | @ Cl=0.1, Cd= | 0.0050839
|  |  |  | @ Cl=0.4, Cd= | 0.0052646
|  |  |  | @ Cl=0.6, Cd= | 0.0056492
alpha (deg) | Cl | Cd | Cm | Cl/Cd
-11 | -0.8391 | 0.07824 | 0 | -10.7247
-10.5 | -0.9233 | 0.02145 | -0.0547 | -43.0443
-10 | -0.8796 | 0.01586 | -0.0563 | -55.4603
-9.5 | -0.8287 | 0.01266 | -0.0568 | -65.4581
-9 | -0.7747 | 0.01044 | -0.0571 | -74.205
-8.5 | -0.7188 | 0.00911 | -0.0573 | -78.9023
-8 | -0.6618 | 0.00879 | -0.0574 | -75.2901
-7.5 | -0.6045 | 0.00841 | -0.0576 | -71.8787
-6.5 | -0.4891 | 0.00814 | -0.058 | -60.086
-6 | -0.4358 | 0.00796 | -0.0571 | -54.7487
-5.5 | -0.3802 | 0.00658 | -0.057 | -57.7812
-5 | -0.3236 | 0.00599 | -0.0568 | -54.0234
-4.5 | -0.2668 | 0.0056 | -0.0567 | -47.6429
-4 | -0.2098 | 0.00533 | -0.0566 | -39.3621
-3.5 | -0.1526 | 0.0052 | -0.0567 | -29.3462
-3 | -0.0951 | 0.00511 | -0.0568 | -18.6106
-2.5 | -0.0375 | 0.00507 | -0.057 | -7.3964
-2 | 0.0201 | 0.00507 | -0.0573 | 3.9645
-1.5 | 0.0777 | 0.00508 | -0.0577 | 15.2953
-1 | 0.1353 | 0.00509 | -0.0581 | 26.5815
-0.5 | 0.1929 | 0.00512 | -0.0585 | 37.6758
0 | 0.2504 | 0.00515 | -0.0587 | 48.6214
0.5 | 0.3079 | 0.00516 | -0.059 | 59.6705
1 | 0.3653 | 0.00521 | -0.0593 | 70.1152
1.5 | 0.4225 | 0.0053 | -0.0596 | 79.717
2 | 0.4798 | 0.00535 | -0.0598 | 89.6822
2.5 | 0.5365 | 0.00557 | -0.0601 | 96.3196
3 | 0.5933 | 0.00568 | -0.0604 | 104.4542
3.5 | 0.6456 | 0.00544 | -0.0595 | 118.6765
4 | 0.7012 | 0.00609 | -0.0595 | 115.1396
4.5 | 0.7573 | 0.00648 | -0.0594 | 116.8673
5 | 0.8135 | 0.00678 | -0.0593 | 119.9853
5.5 | 0.8693 | 0.00717 | -0.0592 | 121.2413
6.5 | 0.9803 | 0.00792 | -0.0589 | 123.7753
7 | 1.0352 | 0.00835 | -0.0586 | 123.976
7.5 | 1.0896 | 0.0089 | -0.0583 | 122.427
8 | 1.1432 | 0.00964 | -0.0578 | 118.5892
8.5 | 1.196 | 0.01043 | -0.0572 | 114.6692
9 | 1.2501 | 0.01078 | -0.0569 | 115.9647
9.5 | 1.3032 | 0.01133 | -0.0564 | 115.0221
10 | 1.3556 | 0.01198 | -0.0558 | 113.1553
10.5 | 1.4064 | 0.01287 | -0.055 | 109.2774
11 | 1.4552 | 0.01408 | -0.0539 | 103.3523
11.5 | 1.5011 | 0.01566 | -0.0524 | 95.8557
12 | 1.5422 | 0.01785 | -0.0503 | 86.3978
12.5 | 1.5712 | 0.02158 | -0.0469 | 72.8082
13 | 1.6065 | 0.02385 | -0.0445 | 67.3585
13.5 | 1.6408 | 0.0259 | -0.042 | 63.3514
14 | 1.672 | 0.02796 | -0.0392 | 59.7997
14.5 | 1.6976 | 0.03018 | -0.0359 | 56.2492
15 | 1.7021 | 0.03295 | -0.03 | 51.6571
15.5 | 1.6908 | 0.03726 | -0.0251 | 45.3784
16 | 1.6749 | 0.04399 | -0.0247 | 38.0746
16.5 | 1.5888 | 0.06782 | -0.0409 | 23.4267
18 | 1.0464 | 0.25296 | -0.1391 | 4.1366
18.5 | 1.0617 | 0.26122 | -0.1438 | 4.0644
19 | 1.0775 | 0.26929 | -0.1485 | 4.0013
19.5 | 1.0935 | 0.27698 | -0.1532 | 3.9479
20 | 1.1096 | 0.28453 | -0.1579 | 3.8998

## 93. Re 7M Mach 0.25 (1)
BIGFOIL.COM POLAR EXPORT
MID H2D
MID H2D |  |  |  | Cl Max: | 0.903 | at alpha= | 7 | deg
JavaFoil+Calcfoil stall+Eppler ext transition |  |  |  | L/D Max: | 80.182 | at alpha= | 6 | deg
Re: | 7000000 |  |  | Cd Min: | 0.00915 | at alpha= | 0 | deg
Mach: | 0.25 |  |  | Cl=0 at alpha= | -1.925 | deg
|  |  |  | @ Cl=0.1, Cd= | 0.0705
|  |  |  | @ Cl=0.4, Cd= | 0.0705
|  |  |  | @ Cl=0.6, Cd= | 0.0705
alpha (deg) | Cl | Cd | Cm | Cl/Cd
-11.5 | -0.055 | 0.07524 | -0.025 | -0.725
-11 | -0.052 | 0.06965 | -0.026 | -0.744
-10.5 | -0.049 | 0.06561 | -0.026 | -0.747
-10 | -0.113 | 0.06187 | -0.026 | -1.831
-9.5 | -0.173 | 0.05837 | -0.026 | -2.963
-9 | -0.219 | 0.0551 | -0.026 | -3.983
-8.5 | -0.259 | 0.05147 | -0.027 | -5.022
-8 | -0.294 | 0.04371 | -0.031 | -6.718
-7.5 | -0.381 | 0.01198 | -0.047 | -31.844
-7 | -0.395 | 0.01144 | -0.047 | -34.556
-6.5 | -0.396 | 0.01112 | -0.047 | -35.644
-6 | -0.384 | 0.01088 | -0.047 | -35.339
-5.5 | -0.361 | 0.01064 | -0.047 | -33.89
-5 | -0.327 | 0.01038 | -0.047 | -31.481
-4.5 | -0.285 | 0.01018 | -0.047 | -27.963
-4 | -0.236 | 0.01003 | -0.047 | -23.55
-3.5 | -0.183 | 0.00988 | -0.048 | -18.524
-3 | -0.126 | 0.0098 | -0.048 | -12.903
-2.5 | -0.068 | 0.00974 | -0.048 | -7.001
-2 | -0.009 | 0.00949 | -0.048 | -0.947
-1.5 | 0.051 | 0.00943 | -0.048 | 5.378
-1 | 0.111 | 0.0093 | -0.048 | 11.889
-0.5 | 0.17 | 0.00919 | -0.048 | 18.535
0 | 0.23 | 0.00915 | -0.048 | 25.155
0.5 | 0.29 | 0.00916 | -0.048 | 31.621
1 | 0.349 | 0.00924 | -0.048 | 37.778
1.5 | 0.409 | 0.00932 | -0.049 | 43.852
2 | 0.468 | 0.00943 | -0.049 | 49.623
2.5 | 0.527 | 0.00956 | -0.049 | 55.137
3 | 0.585 | 0.00968 | -0.049 | 60.389
3.5 | 0.641 | 0.00975 | -0.049 | 65.769
4 | 0.696 | 0.00947 | -0.049 | 73.427
4.5 | 0.747 | 0.00976 | -0.049 | 76.558
5 | 0.794 | 0.01008 | -0.049 | 78.811
5.5 | 0.836 | 0.01044 | -0.049 | 80.088
6 | 0.869 | 0.01083 | -0.05 | 80.182
6.5 | 0.892 | 0.01125 | -0.05 | 79.323
7 | 0.903 | 0.01174 | -0.05 | 76.916
7.5 | 0.9 | 0.0123 | -0.05 | 73.13
8 | 0.879 | 0.01284 | -0.05 | 68.469
8.5 | 0.835 | 0.0135 | -0.05 | 61.833
9 | 0.772 | 0.01404 | -0.05 | 55.018
9.5 | 0.691 | 0.01514 | -0.05 | 45.664
10 | 0.485 | 0.06975 | -0.018 | 6.952
10.5 | 0.451 | 0.03329 | -0.044 | 13.548
11 | 0.338 | 0.0494 | -0.039 | 6.836
11.5 | 0.226 | 0.0642 | -0.035 | 3.512
12 | 0.079 | 0.0705 | -0.034 | 1.127

## 94. Re 7M Mach 0.25 (2)
BIGFOIL.COM POLAR EXPORT
MID H2D
MID H2D |  |  |  | Cl Max: | 1.4252 | at alpha= | 11 | deg
XFOIL ncrit=9 |  |  |  | L/D Max: | 123.039 | at alpha= | 6.5 | deg
Re: | 7000000 |  |  | Cd Min: | 0.21335 | at alpha= | 16 | deg
Mach: | 0.25 |  |  | Cl=0 at alpha= | -2.1692 | deg
|  |  |  | @ Cl=0.1, Cd= | 0.0051168
|  |  |  | @ Cl=0.4, Cd= | 0.0052799
|  |  |  | @ Cl=0.6, Cd= | 0.0057311
alpha (deg) | Cl | Cd | Cm | Cl/Cd
-13.5 | -0.6707 | 0.17496 | 0.0446 | -3.8334
-13 | -0.6563 | 0.16821 | 0.0415 | -3.9017
-12.5 | -0.6405 | 0.16094 | 0.0386 | -3.9797
-12 | -0.6286 | 0.15313 | 0.0355 | -4.105
-11.5 | -0.6175 | 0.14529 | 0.0325 | -4.2501
-11 | -0.6073 | 0.13739 | 0.0295 | -4.4203
-10.5 | -0.5976 | 0.12941 | 0.0264 | -4.6179
-10 | -0.5888 | 0.1214 | 0.0233 | -4.8501
-9.5 | -0.5807 | 0.11328 | 0.02 | -5.1262
-7.5 | -0.6337 | 0.01229 | -0.0613 | -51.5622
-7 | -0.5711 | 0.00938 | -0.0623 | -60.8849
-6.5 | -0.5121 | 0.00862 | -0.0615 | -59.4084
-6 | -0.4558 | 0.00821 | -0.0602 | -55.5177
-5.5 | -0.3974 | 0.00797 | -0.0595 | -49.862
-5 | -0.3379 | 0.00634 | -0.0593 | -53.2965
-4.5 | -0.2783 | 0.00578 | -0.059 | -48.1488
-4 | -0.2186 | 0.00543 | -0.0587 | -40.2578
-3.5 | -0.1589 | 0.00523 | -0.0586 | -30.3824
-3 | -0.0992 | 0.00514 | -0.0586 | -19.2996
-2.5 | -0.0395 | 0.00511 | -0.0588 | -7.7299
-2 | 0.0202 | 0.00511 | -0.059 | 3.953
-1.5 | 0.0797 | 0.00511 | -0.0593 | 15.5969
-1 | 0.1392 | 0.00513 | -0.0597 | 27.1345
-0.5 | 0.1986 | 0.00514 | -0.0601 | 38.6381
0 | 0.2579 | 0.00518 | -0.0603 | 49.7876
0.5 | 0.3172 | 0.00519 | -0.0606 | 61.1175
1 | 0.3764 | 0.00524 | -0.0609 | 71.8321
1.5 | 0.4355 | 0.00534 | -0.0611 | 81.5543
2 | 0.4946 | 0.00542 | -0.0613 | 91.2546
2.5 | 0.5534 | 0.00562 | -0.0616 | 98.4698
3 | 0.6121 | 0.00576 | -0.0618 | 106.2674
3.5 | 0.6663 | 0.00555 | -0.0608 | 120.0541
4 | 0.724 | 0.00624 | -0.0606 | 116.0256
4.5 | 0.7826 | 0.0066 | -0.0603 | 118.5758
5 | 0.8413 | 0.00693 | -0.06 | 121.3997
5.5 | 0.8997 | 0.00741 | -0.0596 | 121.417
6 | 0.9581 | 0.0078 | -0.0592 | 122.8333
6.5 | 1.0163 | 0.00826 | -0.0586 | 123.0387
7 | 1.0742 | 0.00886 | -0.0578 | 121.2415
7.5 | 1.1308 | 0.00978 | -0.0568 | 115.6237
8 | 1.1874 | 0.01067 | -0.0557 | 111.284
8.5 | 1.2444 | 0.01142 | -0.0546 | 108.9667
9 | 1.2988 | 0.01274 | -0.053 | 101.9466
9.5 | 1.3489 | 0.0148 | -0.0507 | 91.1419
10 | 1.3921 | 0.01789 | -0.0477 | 77.8144
10.5 | 1.4238 | 0.02239 | -0.0437 | 63.5909
11 | 1.4252 | 0.03014 | -0.0378 | 47.286
11.5 | 1.3815 | 0.03969 | -0.0299 | 34.8073
12 | 1.3406 | 0.04859 | -0.0293 | 27.59
12.5 | 1.3155 | 0.06441 | -0.044 | 20.4238
13 | 1.295 | 0.08158 | -0.0558 | 15.874
13.5 | 1.2602 | 0.09759 | -0.0632 | 12.9132
14 | 1.222 | 0.11346 | -0.0706 | 10.7703
14.5 | 1.184 | 0.12975 | -0.0784 | 9.1252
15 | 1.1387 | 0.14889 | -0.0883 | 7.6479
16 | 1.0184 | 0.21335 | -0.1214 | 4.7734

## 95. Re 7M Mach 0.50 (1)
BIGFOIL.COM POLAR EXPORT
MID H2D
MID H2D |  |  |  | Cl Max: | 1.139 | at alpha= | 20 | deg
JavaFoil+Calcfoil stall+Eppler ext transition |  |  |  | L/D Max: | 77.455 | at alpha= | 4.5 | deg
Re: | 7000000 |  |  | Cd Min: | 0.00939 | at alpha= | 0 | deg
Mach: | 0.5 |  |  | Cl=0 at alpha= | -1.9254 | deg
|  |  |  | @ Cl=0.1, Cd= | 0.0096237
|  |  |  | @ Cl=0.4, Cd= | 0.0095294
|  |  |  | @ Cl=0.6, Cd= | 0.01357
alpha (deg) | Cl | Cd | Cm | Cl/Cd
-20 | -0.978 | 0.15446 | -0.03 | -6.329
-19.5 | -0.951 | 0.15019 | -0.03 | -6.333
-19 | -0.925 | 0.14584 | -0.03 | -6.342
-18.5 | -0.9 | 0.14206 | -0.03 | -6.335
-18 | -0.872 | 0.1368 | -0.03 | -6.371
-17.5 | -0.843 | 0.13247 | -0.029 | -6.364
-17 | -0.817 | 0.12748 | -0.029 | -6.405
-16.5 | -0.79 | 0.12533 | -0.029 | -6.303
-16 | -0.764 | 0.12209 | -0.029 | -6.257
-15.5 | -0.736 | 0.11642 | -0.028 | -6.322
-15 | -0.709 | 0.10885 | -0.028 | -6.511
-14.5 | -0.682 | 0.10108 | -0.028 | -6.75
-14 | -0.656 | 0.09387 | -0.029 | -6.987
-13.5 | -0.627 | 0.10192 | -0.028 | -6.155
-13 | -0.6 | 0.0954 | -0.027 | -6.291
-12.5 | -0.574 | 0.08547 | -0.028 | -6.711
-12 | -0.548 | 0.07855 | -0.029 | -6.975
-11.5 | -0.523 | 0.07138 | -0.03 | -7.325
-11 | -0.491 | 0.08 | -0.026 | -6.138
-10.5 | -0.465 | 0.07012 | -0.028 | -6.637
-10 | -0.441 | 0.06232 | -0.03 | -7.074
-9.5 | -0.419 | 0.05358 | -0.034 | -7.816
-9 | -0.383 | 0.06172 | -0.026 | -6.202
-8.5 | -0.358 | 0.05473 | -0.029 | -6.533
-8 | -0.34 | 0.0425 | -0.036 | -7.991
-7.5 | -0.303 | 0.04938 | -0.029 | -6.138
-7 | -0.276 | 0.04599 | -0.029 | -6.007
-6.5 | -0.25 | 0.04238 | -0.031 | -5.907
-6 | -0.273 | 0.01167 | -0.053 | -23.423
-5.5 | -0.24 | 0.01125 | -0.053 | -21.316
-5 | -0.206 | 0.01109 | -0.053 | -18.607
-4.5 | -0.173 | 0.0109 | -0.053 | -15.85
-4 | -0.239 | 0.01064 | -0.053 | -22.422
-3.5 | -0.197 | 0.01039 | -0.053 | -18.978
-3 | -0.139 | 0.0102 | -0.053 | -13.639
-2.5 | -0.076 | 0.01008 | -0.053 | -7.509
-2 | -0.01 | 0.00994 | -0.054 | -1.007
-1.5 | 0.057 | 0.00972 | -0.054 | 5.827
-1 | 0.124 | 0.00957 | -0.054 | 12.909
-0.5 | 0.19 | 0.00943 | -0.054 | 20.186
0 | 0.257 | 0.00939 | -0.054 | 27.384
0.5 | 0.324 | 0.00942 | -0.054 | 34.376
1 | 0.39 | 0.00951 | -0.054 | 41.064
1.5 | 0.457 | 0.00964 | -0.054 | 47.373
2 | 0.523 | 0.00977 | -0.054 | 53.486
2.5 | 0.589 | 0.00994 | -0.055 | 59.205
3 | 0.652 | 0.0101 | -0.055 | 64.577
3.5 | 0.713 | 0.01096 | -0.055 | 65.107
4 | 0.77 | 0.01012 | -0.055 | 76.055
4.5 | 0.817 | 0.01055 | -0.055 | 77.455
5 | 0.846 | 0.01106 | -0.055 | 76.562
5.5 | 0.835 | 0.01164 | -0.055 | 71.734
6 | 0.524 | 0.01227 | -0.055 | 42.725
6.5 | 0.557 | 0.01272 | -0.055 | 43.771
7 | 0.589 | 0.01336 | -0.056 | 44.108
7.5 | 0.621 | 0.01397 | -0.056 | 44.473
8 | 0.653 | 0.01494 | -0.056 | 43.692
8.5 | 0.68 | 0.01601 | -0.056 | 42.502
9 | 0.708 | 0.01705 | -0.055 | 41.554
9.5 | 0.73 | 0.01887 | -0.055 | 38.692
10 | 0.752 | 0.02071 | -0.054 | 36.31
10.5 | 0.709 | 0.04438 | -0.046 | 15.965
11 | 0.71 | 0.0601 | -0.041 | 11.812
11.5 | 0.787 | 0.03779 | -0.049 | 20.837
12 | 0.747 | 0.0772 | -0.037 | 9.673
12.5 | 0.806 | 0.05918 | -0.044 | 13.614
13 | 0.792 | 0.09015 | -0.034 | 8.784
13.5 | 0.838 | 0.07752 | -0.041 | 10.809
14 | 0.842 | 0.09864 | -0.034 | 8.539
14.5 | 0.885 | 0.08713 | -0.04 | 10.153
15 | 0.893 | 0.10645 | -0.035 | 8.385
15.5 | 0.917 | 0.11678 | -0.034 | 7.851
16 | 0.94 | 0.11545 | -0.034 | 8.145
16.5 | 0.966 | 0.12443 | -0.034 | 7.763
17 | 0.993 | 0.12009 | -0.035 | 8.268
17.5 | 1.015 | 0.13069 | -0.035 | 7.766
18 | 1.043 | 0.13761 | -0.036 | 7.582
18.5 | 1.065 | 0.13604 | -0.035 | 7.829
19 | 1.09 | 0.14561 | -0.036 | 7.484
19.5 | 1.119 | 0.15005 | -0.037 | 7.456
20 | 1.139 | 0.1524 | -0.036 | 7.472

## 96. Re 7M Mach 0.50 (2)
BIGFOIL.COM POLAR EXPORT
MID H2D
MID H2D |  |  |  | Cl Max: | 1.2515 | at alpha= | 20 | deg
XFOIL ncrit=9 |  |  |  | L/D Max: | 125.342 | at alpha= | 4.5 | deg
Re: | 7000000 |  |  | Cd Min: | 0.32564 | at alpha= | 20 | deg
Mach: | 0.5 |  |  | Cl=0 at alpha= | -2.144 | deg
|  |  |  | @ Cl=0.1, Cd= | 0.00525
|  |  |  | @ Cl=0.4, Cd= | 0.0053853
|  |  |  | @ Cl=0.6, Cd= | 0.0058022
alpha (deg) | Cl | Cd | Cm | Cl/Cd
-12.5 | -0.6508 | 0.17002 | 0.0415 | -3.8278
-12 | -0.6341 | 0.16166 | 0.0379 | -3.9224
-11.5 | -0.6184 | 0.15341 | 0.0344 | -4.031
-11 | -0.6036 | 0.14517 | 0.0311 | -4.1579
-10.5 | -0.5899 | 0.13698 | 0.0278 | -4.3065
-10 | -0.577 | 0.12882 | 0.0246 | -4.4791
-9.5 | -0.5649 | 0.12064 | 0.0213 | -4.6825
-9 | -0.5537 | 0.11247 | 0.018 | -4.9231
-8.5 | -0.5476 | 0.10363 | 0.0141 | -5.2842
-8 | -0.539 | 0.09525 | 0.0102 | -5.6588
-7.5 | -0.5314 | 0.08673 | 0.0057 | -6.1271
-7 | -0.525 | 0.07809 | 0.0006 | -6.723
-6.5 | -0.5171 | 0.06881 | -0.0074 | -7.5149
-6 | -0.4879 | 0.05621 | -0.0257 | -8.68
-5.5 | -0.444 | 0.04014 | -0.0486 | -11.0613
-5 | -0.3938 | 0.02317 | -0.064 | -16.9961
-4.5 | -0.3349 | 0.01132 | -0.0688 | -29.5848
-4 | -0.2634 | 0.00718 | -0.0685 | -36.6852
-3.5 | -0.1905 | 0.00581 | -0.0677 | -32.7883
-3 | -0.1191 | 0.00537 | -0.067 | -22.1788
-2.5 | -0.0492 | 0.00529 | -0.0666 | -9.3006
-2 | 0.0199 | 0.00523 | -0.0665 | 3.805
-1.5 | 0.0882 | 0.00525 | -0.0666 | 16.8
-1 | 0.1561 | 0.00525 | -0.0669 | 29.7333
-0.5 | 0.2237 | 0.00527 | -0.0671 | 42.4478
0 | 0.2912 | 0.0053 | -0.0673 | 54.9434
0.5 | 0.3586 | 0.00533 | -0.0676 | 67.2795
1 | 0.426 | 0.00542 | -0.0677 | 78.5978
1.5 | 0.4934 | 0.00553 | -0.0678 | 89.2224
2 | 0.5611 | 0.00567 | -0.0678 | 98.9594
2.5 | 0.6288 | 0.0059 | -0.0676 | 106.5763
3 | 0.697 | 0.00608 | -0.0674 | 114.6382
3.5 | 0.7591 | 0.00623 | -0.0656 | 121.8459
4 | 0.8283 | 0.00671 | -0.0646 | 123.4426
4.5 | 0.8987 | 0.00717 | -0.0632 | 125.3417
5 | 0.9688 | 0.00804 | -0.0612 | 120.4975
5.5 | 1.0379 | 0.00943 | -0.0584 | 110.0636
6 | 1.0957 | 0.01319 | -0.0534 | 83.0705
6.5 | 1.131 | 0.02045 | -0.0468 | 55.3056
7 | 1.139 | 0.02975 | -0.041 | 38.2857
7.5 | 1.1218 | 0.03965 | -0.0373 | 28.2926
8 | 1.0836 | 0.0491 | -0.0377 | 22.0692
8.5 | 1.0574 | 0.06826 | -0.0564 | 15.4908
9 | 1.0336 | 0.08312 | -0.0657 | 12.435
9.5 | 1.012 | 0.09657 | -0.073 | 10.4794
10 | 0.9943 | 0.10953 | -0.0794 | 9.0779
10.5 | 0.9808 | 0.12227 | -0.0853 | 8.0216
11 | 0.9719 | 0.13476 | -0.0911 | 7.2121
11.5 | 0.9687 | 0.14686 | -0.0965 | 6.5961
12 | 0.9696 | 0.15899 | -0.1021 | 6.0985
12.5 | 0.9745 | 0.17074 | -0.1075 | 5.7075
13 | 0.9834 | 0.1821 | -0.1129 | 5.4003
13.5 | 0.9955 | 0.19308 | -0.1182 | 5.1559
14 | 1.0104 | 0.20336 | -0.1234 | 4.9685
14.5 | 1.0274 | 0.21274 | -0.1284 | 4.8294
15 | 1.044 | 0.22323 | -0.1339 | 4.6768
15.5 | 1.062 | 0.23396 | -0.1395 | 4.5392
16 | 1.0808 | 0.24487 | -0.1453 | 4.4138
16.5 | 1.1006 | 0.25545 | -0.151 | 4.3085
17.5 | 1.1411 | 0.27618 | -0.1626 | 4.1317
18 | 1.1625 | 0.28604 | -0.1683 | 4.0641
18.5 | 1.1842 | 0.2959 | -0.1741 | 4.002
19 | 1.2062 | 0.30583 | -0.1799 | 3.944
19.5 | 1.2294 | 0.31595 | -0.1857 | 3.8911
20 | 1.2515 | 0.32564 | -0.1916 | 3.8432

## 97. Re 8M Mach 0.00 (1)
BIGFOIL.COM POLAR EXPORT
MID H2D
MID H2D |  |  |  | Cl Max: | 0.933 | at alpha= | 8 | deg
JavaFoil+Calcfoil stall+Eppler ext transition |  |  |  | L/D Max: | 82.719 | at alpha= | 6.5 | deg
Re: | 8000000 |  |  | Cd Min: | 0.00907 | at alpha= | 0 | deg
Mach: | 0 |  |  | Cl=0 at alpha= | -1.9224 | deg
|  |  |  | @ Cl=0.1, Cd= | 0.0092169
|  |  |  | @ Cl=0.4, Cd= | 0.0092556
|  |  |  | @ Cl=0.6, Cd= | 0.06748
alpha (deg) | Cl | Cd | Cm | Cl/Cd
-13.5 | -0.25 | 0.08779 | -0.025 | -2.853
-13 | -0.266 | 0.08293 | -0.025 | -3.208
-12.5 | -0.282 | 0.0788 | -0.025 | -3.576
-12 | -0.298 | 0.0738 | -0.026 | -4.043
-11.5 | -0.314 | 0.07022 | -0.026 | -4.476
-11 | -0.33 | 0.06576 | -0.026 | -5.022
-10.5 | -0.345 | 0.06179 | -0.027 | -5.589
-10 | -0.36 | 0.05681 | -0.028 | -6.335
-9.5 | -0.375 | 0.04959 | -0.03 | -7.563
-9 | -0.394 | 0.03795 | -0.034 | -10.386
-8.5 | -0.468 | 0.01202 | -0.045 | -38.901
-8 | -0.467 | 0.01158 | -0.045 | -40.364
-7.5 | -0.461 | 0.01132 | -0.045 | -40.737
-7 | -0.448 | 0.011 | -0.045 | -40.711
-6.5 | -0.427 | 0.01077 | -0.046 | -39.683
-6 | -0.4 | 0.01055 | -0.046 | -37.937
-5.5 | -0.366 | 0.01034 | -0.046 | -35.399
-5 | -0.326 | 0.01017 | -0.046 | -32.048
-4.5 | -0.28 | 0.01002 | -0.046 | -27.989
-4 | -0.231 | 0.00986 | -0.046 | -23.413
-3.5 | -0.178 | 0.00977 | -0.046 | -18.221
-3 | -0.123 | 0.00971 | -0.046 | -12.633
-2.5 | -0.066 | 0.00973 | -0.046 | -6.79
-2 | -0.009 | 0.0095 | -0.046 | -0.916
-1.5 | 0.049 | 0.00934 | -0.046 | 5.259
-1 | 0.107 | 0.0092 | -0.047 | 11.632
-0.5 | 0.165 | 0.00911 | -0.047 | 18.11
0 | 0.223 | 0.00907 | -0.047 | 24.552
0.5 | 0.281 | 0.0091 | -0.047 | 30.827
1 | 0.338 | 0.00915 | -0.047 | 36.946
1.5 | 0.396 | 0.00925 | -0.047 | 42.791
2 | 0.453 | 0.00933 | -0.047 | 48.558
2.5 | 0.51 | 0.00945 | -0.047 | 54.014
3 | 0.566 | 0.00956 | -0.047 | 59.234
3.5 | 0.621 | 0.00965 | -0.047 | 64.42
4 | 0.675 | 0.01032 | -0.048 | 65.399
4.5 | 0.726 | 0.00943 | -0.048 | 76.965
5 | 0.774 | 0.00972 | -0.048 | 79.638
5.5 | 0.818 | 0.01003 | -0.048 | 81.532
6 | 0.856 | 0.01035 | -0.048 | 82.623
6.5 | 0.887 | 0.01073 | -0.048 | 82.719
7 | 0.912 | 0.01111 | -0.048 | 82.073
7.5 | 0.927 | 0.01155 | -0.048 | 80.281
8 | 0.933 | 0.012 | -0.048 | 77.751
8.5 | 0.926 | 0.01252 | -0.048 | 73.985
9 | 0.91 | 0.01307 | -0.049 | 69.611
9.5 | 0.885 | 0.01372 | -0.049 | 64.525
10 | 0.852 | 0.01423 | -0.049 | 59.885
10.5 | 0.811 | 0.01521 | -0.049 | 53.307
11 | 0.765 | 0.01635 | -0.048 | 46.771
11.5 | 0.697 | 0.02097 | -0.047 | 33.247
12 | 0.61 | 0.03921 | -0.042 | 15.57
12.5 | 0.551 | 0.05533 | -0.038 | 9.953
13 | 0.503 | 0.06748 | -0.036 | 7.461

## 98. Re 8M Mach 0.00 (2)
BIGFOIL.COM POLAR EXPORT
MID H2D
MID H2D |  |  |  | Cl Max: | 1.8111 | at alpha= | 16 | deg
XFOIL ncrit=9 |  |  |  | L/D Max: | 127.546 | at alpha= | 7 | deg
Re: | 8000000 |  |  | Cd Min: | 0.21923 | at alpha= | -16.5 | deg
Mach: | 0 |  |  | Cl=0 at alpha= | -2.1736 | deg
|  |  |  | @ Cl=0.1, Cd= | 0.0051221
|  |  |  | @ Cl=0.4, Cd= | 0.0052379
|  |  |  | @ Cl=0.6, Cd= | 0.0057253
alpha (deg) | Cl | Cd | Cm | Cl/Cd
-16.5 | -0.7495 | 0.21923 | 0.0647 | -3.4188
-16 | -0.7338 | 0.21178 | 0.061 | -3.4649
-15.5 | -0.719 | 0.2041 | 0.0574 | -3.5228
-15 | -0.7079 | 0.19519 | 0.0536 | -3.6267
-14.5 | -0.6975 | 0.18518 | 0.0497 | -3.7666
-14 | -0.6833 | 0.17863 | 0.0466 | -3.8252
-13.5 | -0.6698 | 0.17204 | 0.0436 | -3.8933
-13 | -0.6565 | 0.16532 | 0.0406 | -3.9711
-11.5 | -0.9937 | 0.03136 | -0.0485 | -31.6869
-11 | -0.9651 | 0.02208 | -0.0532 | -43.7092
-10.5 | -0.9216 | 0.01743 | -0.0545 | -52.8744
-10 | -0.8731 | 0.0141 | -0.0553 | -61.922
-9.5 | -0.8214 | 0.01165 | -0.0557 | -70.5064
-9 | -0.7678 | 0.00967 | -0.0561 | -79.4002
-8.5 | -0.7124 | 0.00851 | -0.0563 | -83.7133
-8 | -0.656 | 0.00826 | -0.0566 | -79.4189
-7.5 | -0.5992 | 0.00791 | -0.0569 | -75.7522
-7 | -0.541 | 0.0078 | -0.0574 | -69.359
-6.5 | -0.4888 | 0.00769 | -0.0565 | -63.5631
-6 | -0.4345 | 0.00749 | -0.0561 | -58.0107
-5.5 | -0.3788 | 0.0065 | -0.0561 | -58.2769
-5 | -0.3224 | 0.00588 | -0.0561 | -54.8299
-4.5 | -0.2658 | 0.00551 | -0.0561 | -48.2396
-4 | -0.2089 | 0.00527 | -0.0561 | -39.6395
-3.5 | -0.1519 | 0.00515 | -0.0563 | -29.4951
-3 | -0.0946 | 0.00511 | -0.0565 | -18.5127
-2.5 | -0.0374 | 0.00509 | -0.0568 | -7.3477
-2 | 0.0199 | 0.0051 | -0.0571 | 3.902
-1.5 | 0.0772 | 0.00513 | -0.0574 | 15.0487
-1 | 0.1346 | 0.00511 | -0.0578 | 26.3405
-0.5 | 0.1919 | 0.00511 | -0.0582 | 37.5538
0 | 0.2491 | 0.00512 | -0.0585 | 48.6523
0.5 | 0.3063 | 0.00514 | -0.0588 | 59.5914
1 | 0.3634 | 0.00518 | -0.059 | 70.1544
1.5 | 0.4203 | 0.00527 | -0.0593 | 79.7533
2 | 0.4772 | 0.00534 | -0.0596 | 89.3633
2.5 | 0.5336 | 0.00559 | -0.0598 | 95.4562
3 | 0.5901 | 0.00572 | -0.0601 | 103.1643
3.5 | 0.6463 | 0.00575 | -0.0603 | 112.4
4 | 0.6978 | 0.00595 | -0.0594 | 117.2773
4.5 | 0.7535 | 0.00632 | -0.0594 | 119.2247
5 | 0.8093 | 0.0066 | -0.0593 | 122.6212
5.5 | 0.8647 | 0.00699 | -0.0593 | 123.7053
6.5 | 0.9748 | 0.00766 | -0.0591 | 127.2585
7 | 1.0293 | 0.00807 | -0.0589 | 127.5465
7.5 | 1.0833 | 0.0086 | -0.0586 | 125.9651
8 | 1.1362 | 0.00935 | -0.0582 | 121.5187
8.5 | 1.1892 | 0.00991 | -0.0579 | 120
9 | 1.2427 | 0.01026 | -0.0577 | 121.1209
9.5 | 1.2953 | 0.01076 | -0.0573 | 120.381
10 | 1.3474 | 0.01129 | -0.057 | 119.3446
10.5 | 1.3981 | 0.01204 | -0.0564 | 116.1213
11 | 1.4467 | 0.01317 | -0.0555 | 109.8481
11.5 | 1.4931 | 0.01455 | -0.0543 | 102.6186
12 | 1.5358 | 0.01642 | -0.0527 | 93.5323
12.5 | 1.5751 | 0.01855 | -0.0507 | 84.9111
13 | 1.618 | 0.01987 | -0.0493 | 81.4293
13.5 | 1.6588 | 0.0213 | -0.0476 | 77.8779
14 | 1.6977 | 0.02275 | -0.0458 | 74.6242
14.5 | 1.7341 | 0.0243 | -0.0438 | 71.3621
15 | 1.7664 | 0.02603 | -0.0413 | 67.8602
15.5 | 1.7938 | 0.02793 | -0.0383 | 64.2248
16 | 1.8111 | 0.02997 | -0.0339 | 60.4304
16.5 | 1.8042 | 0.03314 | -0.0275 | 54.4418
17 | 1.7977 | 0.03754 | -0.0243 | 47.8876
17.5 | 1.7777 | 0.04516 | -0.0249 | 39.3645
18 | 1.7274 | 0.06099 | -0.0341 | 28.3227

## 99. Re 8M Mach 0.10 (1)
BIGFOIL.COM POLAR EXPORT
MID H2D
MID H2D |  |  |  | Cl Max: | 0.928 | at alpha= | 8 | deg
JavaFoil+Calcfoil stall+Eppler ext transition |  |  |  | L/D Max: | 82.561 | at alpha= | 6 | deg
Re: | 8000000 |  |  | Cd Min: | 0.00908 | at alpha= | 0 | deg
Mach: | 0.1 |  |  | Cl=0 at alpha= | -1.9224 | deg
|  |  |  | @ Cl=0.1, Cd= | 0.0092376
|  |  |  | @ Cl=0.4, Cd= | 0.0092632
|  |  |  | @ Cl=0.6, Cd= | 0.06999
alpha (deg) | Cl | Cd | Cm | Cl/Cd
-13 | -0.229 | 0.08386 | -0.025 | -2.733
-12.5 | -0.247 | 0.07918 | -0.025 | -3.118
-12 | -0.265 | 0.07465 | -0.026 | -3.553
-11.5 | -0.284 | 0.0703 | -0.026 | -4.038
-11 | -0.302 | 0.06644 | -0.026 | -4.548
-10.5 | -0.32 | 0.06237 | -0.027 | -5.132
-10 | -0.337 | 0.05843 | -0.027 | -5.764
-9.5 | -0.354 | 0.05243 | -0.029 | -6.744
-9 | -0.373 | 0.04187 | -0.033 | -8.92
-8.5 | -0.453 | 0.01234 | -0.045 | -36.69
-8 | -0.456 | 0.01163 | -0.046 | -39.209
-7.5 | -0.453 | 0.01137 | -0.046 | -39.847
-7 | -0.442 | 0.01109 | -0.046 | -39.912
-6.5 | -0.424 | 0.01083 | -0.046 | -39.167
-6 | -0.399 | 0.0106 | -0.046 | -37.612
-5.5 | -0.366 | 0.01038 | -0.046 | -35.218
-5 | -0.326 | 0.01019 | -0.046 | -32.006
-4.5 | -0.281 | 0.01005 | -0.046 | -27.977
-4 | -0.232 | 0.00989 | -0.046 | -23.436
-3.5 | -0.179 | 0.00977 | -0.046 | -18.298
-3 | -0.123 | 0.00974 | -0.046 | -12.662
-2.5 | -0.066 | 0.00976 | -0.046 | -6.807
-2 | -0.009 | 0.00952 | -0.047 | -0.919
-1.5 | 0.049 | 0.00935 | -0.047 | 5.277
-1 | 0.108 | 0.00922 | -0.047 | 11.669
-0.5 | 0.166 | 0.00912 | -0.047 | 18.178
0 | 0.224 | 0.00908 | -0.047 | 24.661
0.5 | 0.282 | 0.00911 | -0.047 | 30.96
1 | 0.34 | 0.00916 | -0.047 | 37.089
1.5 | 0.398 | 0.00926 | -0.047 | 42.947
2 | 0.455 | 0.00935 | -0.047 | 48.725
2.5 | 0.513 | 0.00946 | -0.047 | 54.198
3 | 0.569 | 0.00958 | -0.048 | 59.431
3.5 | 0.625 | 0.00967 | -0.048 | 64.569
4 | 0.678 | 0.01034 | -0.048 | 65.587
4.5 | 0.729 | 0.00945 | -0.048 | 77.128
5 | 0.777 | 0.00975 | -0.048 | 79.719
5.5 | 0.821 | 0.01006 | -0.048 | 81.575
6 | 0.858 | 0.01039 | -0.048 | 82.561
6.5 | 0.889 | 0.01077 | -0.048 | 82.517
7 | 0.911 | 0.01118 | -0.048 | 81.522
7.5 | 0.925 | 0.01163 | -0.049 | 79.505
8 | 0.928 | 0.0121 | -0.049 | 76.711
8.5 | 0.917 | 0.0126 | -0.049 | 72.77
9 | 0.896 | 0.01319 | -0.049 | 67.915
9.5 | 0.865 | 0.01357 | -0.049 | 63.783
10 | 0.827 | 0.01446 | -0.049 | 57.204
10.5 | 0.779 | 0.01549 | -0.049 | 50.277
11 | 0.725 | 0.0169 | -0.048 | 42.901
11.5 | 0.655 | 0.02155 | -0.047 | 30.39
12 | 0.556 | 0.04735 | -0.04 | 11.74
12.5 | 0.499 | 0.06161 | -0.037 | 8.105
13 | 0.454 | 0.06999 | -0.035 | 6.49

## 100. Re 8M Mach 0.10 (2)
BIGFOIL.COM POLAR EXPORT
MID H2D
MID H2D |  |  |  | Cl Max: | 1.7649 | at alpha= | 15.5 | deg
XFOIL ncrit=9 |  |  |  | L/D Max: | 127.442 | at alpha= | 6.5 | deg
Re: | 8000000 |  |  | Cd Min: | 0.20462 | at alpha= | -15.5 | deg
Mach: | 0.1 |  |  | Cl=0 at alpha= | -2.1733 | deg
|  |  |  | @ Cl=0.1, Cd= | 0.0051222
|  |  |  | @ Cl=0.4, Cd= | 0.0052444
|  |  |  | @ Cl=0.6, Cd= | 0.0057357
alpha (deg) | Cl | Cd | Cm | Cl/Cd
-15.5 | -0.7201 | 0.20462 | 0.0576 | -3.5192
-15 | -0.7085 | 0.19583 | 0.0538 | -3.6179
-14.5 | -0.6981 | 0.18563 | 0.05 | -3.7607
-14 | -0.6837 | 0.17905 | 0.0468 | -3.8185
-13.5 | -0.67 | 0.17245 | 0.0438 | -3.8852
-13 | -0.6565 | 0.16574 | 0.0408 | -3.961
-12.5 | -0.6416 | 0.15878 | 0.038 | -4.0408
-11 | -0.8303 | 0.08015 | 0.0017 | -10.3593
-10.5 | -0.9189 | 0.02342 | -0.0538 | -39.2357
-10 | -0.8778 | 0.01692 | -0.0559 | -51.8794
-9.5 | -0.8282 | 0.01322 | -0.0566 | -62.6475
-9 | -0.7749 | 0.01064 | -0.057 | -72.8289
-8.5 | -0.7194 | 0.00866 | -0.0573 | -83.0716
-8 | -0.6623 | 0.00834 | -0.0574 | -79.4125
-7.5 | -0.6046 | 0.00796 | -0.0577 | -75.9548
-7 | -0.5457 | 0.00782 | -0.0581 | -69.7826
-6.5 | -0.4929 | 0.0077 | -0.0571 | -64.013
-6 | -0.438 | 0.00748 | -0.0566 | -58.5561
-5.5 | -0.3819 | 0.00665 | -0.0565 | -57.4286
-5 | -0.3249 | 0.00593 | -0.0565 | -54.7892
-4.5 | -0.2678 | 0.00554 | -0.0565 | -48.3394
-4 | -0.2105 | 0.00528 | -0.0565 | -39.8674
-3.5 | -0.153 | 0.00516 | -0.0566 | -29.6512
-3 | -0.0954 | 0.00512 | -0.0568 | -18.6328
-2.5 | -0.0377 | 0.00509 | -0.0571 | -7.4067
-2 | 0.02 | 0.00511 | -0.0574 | 3.9139
-1.5 | 0.0776 | 0.00513 | -0.0577 | 15.1267
-1 | 0.1353 | 0.00511 | -0.0581 | 26.4775
-0.5 | 0.1929 | 0.00511 | -0.0585 | 37.7495
0 | 0.2505 | 0.00512 | -0.0588 | 48.9258
0.5 | 0.308 | 0.00515 | -0.0591 | 59.8058
1 | 0.3654 | 0.00519 | -0.0593 | 70.4046
1.5 | 0.4226 | 0.00528 | -0.0596 | 80.0379
2 | 0.4799 | 0.00534 | -0.0598 | 89.8689
2.5 | 0.5366 | 0.00559 | -0.0601 | 95.9928
3 | 0.5935 | 0.00573 | -0.0603 | 103.5777
3.5 | 0.6501 | 0.00578 | -0.0606 | 112.474
4 | 0.7019 | 0.00598 | -0.0596 | 117.3746
4.5 | 0.7581 | 0.00635 | -0.0595 | 119.3858
5 | 0.8143 | 0.00662 | -0.0595 | 123.006
5.5 | 0.8702 | 0.00702 | -0.0593 | 123.9601
6.5 | 0.9813 | 0.0077 | -0.0591 | 127.4416
7 | 1.0363 | 0.00814 | -0.0588 | 127.3096
7.5 | 1.0908 | 0.00871 | -0.0584 | 125.2354
8 | 1.1438 | 0.0096 | -0.0578 | 119.1458
8.5 | 1.1981 | 0.01001 | -0.0575 | 119.6903
9 | 1.2522 | 0.01037 | -0.0572 | 120.7522
9.5 | 1.3055 | 0.01091 | -0.0568 | 119.6609
10 | 1.3579 | 0.01156 | -0.0562 | 117.4654
10.5 | 1.4084 | 0.01256 | -0.0553 | 112.1338
11 | 1.4567 | 0.01389 | -0.0541 | 104.874
11.5 | 1.5013 | 0.01573 | -0.0524 | 95.4418
12 | 1.5395 | 0.01839 | -0.05 | 83.714
12.5 | 1.5825 | 0.01995 | -0.0483 | 79.3233
13 | 1.6241 | 0.0215 | -0.0465 | 75.5395
13.5 | 1.6629 | 0.0232 | -0.0444 | 71.6767
14 | 1.6994 | 0.02493 | -0.042 | 68.1669
14.5 | 1.732 | 0.0268 | -0.0393 | 64.6269
15 | 1.7574 | 0.02901 | -0.0359 | 60.5791
15.5 | 1.7649 | 0.03156 | -0.0302 | 55.9221
16 | 1.7595 | 0.03511 | -0.0248 | 50.1139
16.5 | 1.7378 | 0.04187 | -0.0231 | 41.5047
17 | 1.7078 | 0.053 | -0.0283 | 32.2226

## 101. Re 8M Mach 0.25 (1)
BIGFOIL.COM POLAR EXPORT
MID H2D
MID H2D |  |  |  | Cl Max: | 0.903 | at alpha= | 7 | deg
JavaFoil+Calcfoil stall+Eppler ext transition |  |  |  | L/D Max: | 81.555 | at alpha= | 6 | deg
Re: | 8000000 |  |  | Cd Min: | 0.00913 | at alpha= | 0 | deg
Mach: | 0.25 |  |  | Cl=0 at alpha= | -1.925 | deg
|  |  |  | @ Cl=0.1, Cd= | 0.06661
|  |  |  | @ Cl=0.4, Cd= | 0.06661
|  |  |  | @ Cl=0.6, Cd= | 0.06661
alpha (deg) | Cl | Cd | Cm | Cl/Cd
-11.5 | -0.055 | 0.07488 | -0.025 | -0.729
-11 | -0.052 | 0.06909 | -0.026 | -0.751
-10.5 | -0.049 | 0.06503 | -0.026 | -0.754
-10 | -0.113 | 0.06121 | -0.026 | -1.853
-9.5 | -0.173 | 0.05758 | -0.027 | -3.009
-9 | -0.22 | 0.05388 | -0.027 | -4.085
-8.5 | -0.259 | 0.05049 | -0.028 | -5.134
-8 | -0.3 | 0.0372 | -0.035 | -8.071
-7.5 | -0.382 | 0.0117 | -0.047 | -32.604
-7 | -0.395 | 0.0113 | -0.047 | -34.982
-6.5 | -0.396 | 0.01106 | -0.047 | -35.821
-6 | -0.384 | 0.01081 | -0.047 | -35.554
-5.5 | -0.361 | 0.0106 | -0.047 | -34.043
-5 | -0.327 | 0.01037 | -0.047 | -31.525
-4.5 | -0.285 | 0.01017 | -0.047 | -27.994
-4 | -0.236 | 0.00999 | -0.047 | -23.628
-3.5 | -0.183 | 0.00987 | -0.048 | -18.536
-3 | -0.126 | 0.0098 | -0.048 | -12.899
-2.5 | -0.068 | 0.00984 | -0.048 | -6.924
-2 | -0.009 | 0.00962 | -0.048 | -0.933
-1.5 | 0.051 | 0.00942 | -0.048 | 5.383
-1 | 0.111 | 0.00927 | -0.048 | 11.919
-0.5 | 0.17 | 0.00917 | -0.048 | 18.584
0 | 0.23 | 0.00913 | -0.048 | 25.195
0.5 | 0.29 | 0.00916 | -0.048 | 31.637
1 | 0.349 | 0.00923 | -0.048 | 37.856
1.5 | 0.409 | 0.00932 | -0.049 | 43.844
2 | 0.468 | 0.00942 | -0.049 | 49.656
2.5 | 0.527 | 0.00954 | -0.049 | 55.206
3 | 0.585 | 0.00967 | -0.049 | 60.502
3.5 | 0.641 | 0.00976 | -0.049 | 65.724
4 | 0.696 | 0.01047 | -0.049 | 66.469
4.5 | 0.747 | 0.00962 | -0.049 | 77.686
5 | 0.794 | 0.00991 | -0.049 | 80.117
5.5 | 0.836 | 0.01026 | -0.049 | 81.438
6 | 0.869 | 0.01065 | -0.05 | 81.555
6.5 | 0.892 | 0.01106 | -0.05 | 80.706
7 | 0.903 | 0.01154 | -0.05 | 78.261
7.5 | 0.9 | 0.01208 | -0.05 | 74.459
8 | 0.879 | 0.0126 | -0.05 | 69.737
8.5 | 0.835 | 0.01325 | -0.05 | 63.016
9 | 0.773 | 0.01373 | -0.05 | 56.261
9.5 | 0.693 | 0.01301 | -0.05 | 53.231
10 | 0.485 | 0.06902 | -0.018 | 7.026
10.5 | 0.479 | 0.0207 | -0.048 | 23.142
11 | 0.342 | 0.0448 | -0.041 | 7.631
11.5 | 0.228 | 0.0588 | -0.037 | 3.88
12 | 0.08 | 0.06661 | -0.035 | 1.202

## 102. Re 8M Mach 0.25 (2)
BIGFOIL.COM POLAR EXPORT
MID H2D
MID H2D |  |  |  | Cl Max: | 1.4384 | at alpha= | 10.5 | deg
XFOIL ncrit=9 |  |  |  | L/D Max: | 126.883 | at alpha= | 6.5 | deg
Re: | 8000000 |  |  | Cd Min: | 0.16154 | at alpha= | 15.5 | deg
Mach: | 0.25 |  |  | Cl=0 at alpha= | -2.1675 | deg
|  |  |  | @ Cl=0.1, Cd= | 0.00514
|  |  |  | @ Cl=0.4, Cd= | 0.0052537
|  |  |  | @ Cl=0.6, Cd= | 0.0057486
alpha (deg) | Cl | Cd | Cm | Cl/Cd
-8 | -0.6893 | 0.01677 | -0.0604 | -41.1032
-7.5 | -0.6348 | 0.01017 | -0.062 | -62.4189
-7 | -0.5728 | 0.00867 | -0.0621 | -66.0669
-6.5 | -0.5164 | 0.00814 | -0.0607 | -63.4398
-6 | -0.4582 | 0.00775 | -0.0598 | -59.1226
-5.5 | -0.3991 | 0.00751 | -0.0592 | -53.1425
-5 | -0.3393 | 0.00635 | -0.059 | -53.4331
-4.5 | -0.2793 | 0.00572 | -0.0588 | -48.8287
-4 | -0.2193 | 0.00537 | -0.0586 | -40.838
-3.5 | -0.1593 | 0.00519 | -0.0586 | -30.6936
-3 | -0.0994 | 0.00515 | -0.0586 | -19.301
-2.5 | -0.0397 | 0.00512 | -0.0588 | -7.7539
-2 | 0.02 | 0.00513 | -0.0591 | 3.8986
-1.5 | 0.0796 | 0.00514 | -0.0594 | 15.4864
-0.5 | 0.1986 | 0.00514 | -0.0601 | 38.6381
0 | 0.258 | 0.00515 | -0.0604 | 50.0971
0.5 | 0.3172 | 0.00518 | -0.0606 | 61.2355
1 | 0.3765 | 0.00521 | -0.0609 | 72.2649
1.5 | 0.4356 | 0.00532 | -0.0611 | 81.8797
2 | 0.4948 | 0.00539 | -0.0613 | 91.7996
2.5 | 0.5535 | 0.00563 | -0.0615 | 98.3126
3 | 0.6123 | 0.00578 | -0.0617 | 105.9343
3.5 | 0.6709 | 0.0059 | -0.0618 | 113.7119
4 | 0.7248 | 0.0061 | -0.0607 | 118.8197
5 | 0.8421 | 0.00678 | -0.0602 | 124.2035
5.5 | 0.9006 | 0.00725 | -0.0598 | 124.2207
6 | 0.9592 | 0.00758 | -0.0594 | 126.5435
6.5 | 1.0176 | 0.00802 | -0.0588 | 126.8828
7 | 1.0755 | 0.00863 | -0.0581 | 124.6234
7.5 | 1.1316 | 0.00971 | -0.0569 | 116.5396
8 | 1.1898 | 0.01019 | -0.0561 | 116.7615
8.5 | 1.2472 | 0.01088 | -0.055 | 114.6324
9 | 1.3029 | 0.01195 | -0.0536 | 109.0293
9.5 | 1.3556 | 0.01359 | -0.0516 | 99.7498
10 | 1.4029 | 0.01608 | -0.049 | 87.245
10.5 | 1.4384 | 0.02019 | -0.0451 | 71.2432
11 | 1.4176 | 0.03118 | -0.0373 | 45.465
13 | 1.2857 | 0.08366 | -0.0571 | 15.3682
13.5 | 1.2608 | 0.09759 | -0.0633 | 12.9194
14 | 1.2315 | 0.11171 | -0.0696 | 11.0241
14.5 | 1.2001 | 0.12649 | -0.0766 | 9.4877
15 | 1.167 | 0.14245 | -0.0845 | 8.1923
15.5 | 1.1274 | 0.16154 | -0.0946 | 6.9791

## 103. Re 8M Mach 0.50 (1)
BIGFOIL.COM POLAR EXPORT
MID H2D
MID H2D |  |  |  | Cl Max: | 1.139 | at alpha= | 20 | deg
JavaFoil+Calcfoil stall+Eppler ext transition |  |  |  | L/D Max: | 78.758 | at alpha= | 4.5 | deg
Re: | 8000000 |  |  | Cd Min: | 0.00937 | at alpha= | 0 | deg
Mach: | 0.5 |  |  | Cl=0 at alpha= | -1.9254 | deg
|  |  |  | @ Cl=0.1, Cd= | 0.0096037
|  |  |  | @ Cl=0.4, Cd= | 0.0095009
|  |  |  | @ Cl=0.6, Cd= | 0.01332
alpha (deg) | Cl | Cd | Cm | Cl/Cd
-20 | -0.978 | 0.15361 | -0.03 | -6.365
-19.5 | -0.951 | 0.1473 | -0.03 | -6.459
-19 | -0.925 | 0.14291 | -0.03 | -6.473
-18.5 | -0.901 | 0.1401 | -0.031 | -6.43
-18 | -0.872 | 0.13496 | -0.03 | -6.462
-17.5 | -0.843 | 0.13166 | -0.029 | -6.405
-17 | -0.817 | 0.12664 | -0.029 | -6.449
-16.5 | -0.79 | 0.12213 | -0.029 | -6.469
-16 | -0.764 | 0.12006 | -0.029 | -6.367
-15.5 | -0.736 | 0.11507 | -0.029 | -6.4
-15 | -0.709 | 0.10765 | -0.028 | -6.589
-14.5 | -0.683 | 0.09939 | -0.029 | -6.87
-14 | -0.657 | 0.09239 | -0.029 | -7.108
-13.5 | -0.627 | 0.10061 | -0.028 | -6.236
-13 | -0.6 | 0.09355 | -0.027 | -6.417
-12.5 | -0.574 | 0.08467 | -0.028 | -6.783
-12 | -0.549 | 0.07707 | -0.029 | -7.121
-11.5 | -0.525 | 0.06952 | -0.031 | -7.546
-11 | -0.491 | 0.07896 | -0.026 | -6.221
-10.5 | -0.466 | 0.06929 | -0.028 | -6.723
-10 | -0.442 | 0.06102 | -0.031 | -7.244
-9.5 | -0.422 | 0.05096 | -0.035 | -8.273
-9 | -0.383 | 0.06099 | -0.026 | -6.28
-8.5 | -0.358 | 0.05389 | -0.029 | -6.647
-8 | -0.345 | 0.03781 | -0.039 | -9.124
-7.5 | -0.304 | 0.04882 | -0.029 | -6.217
-7 | -0.277 | 0.04509 | -0.03 | -6.145
-6.5 | -0.252 | 0.04061 | -0.033 | -6.202
-6 | -0.273 | 0.0116 | -0.053 | -23.562
-5.5 | -0.24 | 0.01122 | -0.053 | -21.37
-5 | -0.206 | 0.01102 | -0.053 | -18.71
-4.5 | -0.173 | 0.01087 | -0.053 | -15.882
-4 | -0.239 | 0.01059 | -0.053 | -22.538
-3.5 | -0.197 | 0.01034 | -0.053 | -19.08
-3 | -0.139 | 0.0102 | -0.053 | -13.643
-2.5 | -0.076 | 0.01017 | -0.053 | -7.444
-2 | -0.01 | 0.00992 | -0.054 | -1.009
-1.5 | 0.057 | 0.0097 | -0.054 | 5.841
-1 | 0.124 | 0.00955 | -0.054 | 12.94
-0.5 | 0.19 | 0.00941 | -0.054 | 20.243
0 | 0.257 | 0.00937 | -0.054 | 27.464
0.5 | 0.324 | 0.00941 | -0.054 | 34.425
1 | 0.39 | 0.00948 | -0.054 | 41.157
1.5 | 0.457 | 0.00962 | -0.054 | 47.472
2 | 0.523 | 0.00976 | -0.054 | 53.556
2.5 | 0.589 | 0.00991 | -0.055 | 59.396
3 | 0.652 | 0.01005 | -0.055 | 64.882
3.5 | 0.713 | 0.01091 | -0.055 | 65.385
4 | 0.77 | 0.01107 | -0.055 | 69.508
4.5 | 0.817 | 0.01037 | -0.055 | 78.758
5 | 0.846 | 0.01087 | -0.055 | 77.881
5.5 | 0.835 | 0.01144 | -0.055 | 73
6 | 0.524 | 0.01205 | -0.055 | 43.5
6.5 | 0.557 | 0.01248 | -0.055 | 44.609
7 | 0.589 | 0.01311 | -0.056 | 44.962
7.5 | 0.621 | 0.01372 | -0.056 | 45.296
8 | 0.653 | 0.01458 | -0.056 | 44.796
8.5 | 0.681 | 0.01563 | -0.056 | 43.59
9 | 0.71 | 0.01659 | -0.055 | 42.784
9.5 | 0.734 | 0.01803 | -0.055 | 40.733
10 | 0.757 | 0.01967 | -0.054 | 38.483
10.5 | 0.719 | 0.03938 | -0.048 | 18.267
11 | 0.721 | 0.05344 | -0.043 | 13.5
11.5 | 0.801 | 0.03261 | -0.051 | 24.568
12 | 0.752 | 0.07322 | -0.038 | 10.269
12.5 | 0.814 | 0.05422 | -0.046 | 15.023
13 | 0.796 | 0.08673 | -0.036 | 9.179
13.5 | 0.847 | 0.0712 | -0.043 | 11.899
14 | 0.845 | 0.09579 | -0.036 | 8.826
14.5 | 0.895 | 0.07952 | -0.042 | 11.26
15 | 0.896 | 0.10318 | -0.036 | 8.682
15.5 | 0.918 | 0.11468 | -0.035 | 8.006
16 | 0.944 | 0.11226 | -0.036 | 8.412
16.5 | 0.967 | 0.12215 | -0.035 | 7.92
17 | 0.997 | 0.11659 | -0.037 | 8.549
17.5 | 1.016 | 0.12918 | -0.035 | 7.865
18 | 1.045 | 0.13481 | -0.036 | 7.749
18.5 | 1.066 | 0.13378 | -0.036 | 7.97
19 | 1.09 | 0.14306 | -0.036 | 7.622
19.5 | 1.12 | 0.14746 | -0.038 | 7.598
20 | 1.139 | 0.14783 | -0.036 | 7.705

## 104. Re 8M Mach 0.50 (2)
BIGFOIL.COM POLAR EXPORT
MID H2D
MID H2D |  |  |  | Cl Max: | 1.2515 | at alpha= | 20 | deg
XFOIL ncrit=9 |  |  |  | L/D Max: | 128.741 | at alpha= | 4.5 | deg
Re: | 8000000 |  |  | Cd Min: | 0.32546 | at alpha= | 20 | deg
Mach: | 0.5 |  |  | Cl=0 at alpha= | -2.1425 | deg
|  |  |  | @ Cl=0.1, Cd= | 0.0052648
|  |  |  | @ Cl=0.4, Cd= | 0.0053451
|  |  |  | @ Cl=0.6, Cd= | 0.0057525
alpha (deg) | Cl | Cd | Cm | Cl/Cd
-12.5 | -0.6514 | 0.17013 | 0.0417 | -3.8288
-12 | -0.6346 | 0.16175 | 0.0381 | -3.9233
-11.5 | -0.6188 | 0.1535 | 0.0346 | -4.0313
-11 | -0.6041 | 0.14526 | 0.0312 | -4.1587
-10.5 | -0.5904 | 0.13707 | 0.028 | -4.3073
-10 | -0.5775 | 0.12891 | 0.0247 | -4.4799
-9.5 | -0.5653 | 0.12073 | 0.0215 | -4.6823
-9 | -0.5542 | 0.11256 | 0.0182 | -4.9236
-8.5 | -0.5483 | 0.10366 | 0.0142 | -5.2894
-8 | -0.5398 | 0.09524 | 0.0103 | -5.6678
-7.5 | -0.5325 | 0.08664 | 0.0058 | -6.1461
-7 | -0.5265 | 0.07791 | 0.0006 | -6.7578
-6.5 | -0.5158 | 0.06814 | -0.0088 | -7.5697
-6 | -0.4908 | 0.056 | -0.0255 | -8.7643
-5.5 | -0.4461 | 0.03975 | -0.0487 | -11.2226
-5 | -0.3958 | 0.0225 | -0.0641 | -17.5911
-4.5 | -0.3363 | 0.01062 | -0.0688 | -31.6667
-4 | -0.264 | 0.0069 | -0.0685 | -38.2609
-3.5 | -0.1908 | 0.00568 | -0.0677 | -33.5915
-3 | -0.1193 | 0.00533 | -0.067 | -22.3827
-2.5 | -0.0494 | 0.00529 | -0.0667 | -9.3384
-2 | 0.0197 | 0.00524 | -0.0666 | 3.7595
-1.5 | 0.0881 | 0.00527 | -0.0667 | 16.7173
-1 | 0.1561 | 0.00524 | -0.0669 | 29.7901
-0.5 | 0.2238 | 0.00524 | -0.0672 | 42.7099
0 | 0.2913 | 0.00525 | -0.0674 | 55.4857
0.5 | 0.3587 | 0.00529 | -0.0676 | 67.8072
1 | 0.4261 | 0.00538 | -0.0677 | 79.2007
1.5 | 0.4936 | 0.0055 | -0.0678 | 89.7455
2 | 0.5614 | 0.00561 | -0.0678 | 100.0713
2.5 | 0.6291 | 0.00586 | -0.0676 | 107.3549
3 | 0.6974 | 0.00608 | -0.0673 | 114.7039
3.5 | 0.7648 | 0.00657 | -0.0668 | 116.4079
4 | 0.8294 | 0.00655 | -0.0647 | 126.626
4.5 | 0.8999 | 0.00699 | -0.0634 | 128.7411
5 | 0.9705 | 0.00776 | -0.0615 | 125.0644
5.5 | 1.04 | 0.0091 | -0.0587 | 114.2857
6 | 1.0985 | 0.01276 | -0.0537 | 86.0893
6.5 | 1.1353 | 0.01982 | -0.0472 | 57.2805
7 | 1.144 | 0.02912 | -0.0413 | 39.2857
7.5 | 1.1225 | 0.03961 | -0.0375 | 28.3388
8 | 1.0839 | 0.04905 | -0.0377 | 22.0979
8.5 | 1.0618 | 0.06737 | -0.0559 | 15.7607
9 | 1.0383 | 0.08234 | -0.0652 | 12.6099
9.5 | 1.0165 | 0.09581 | -0.0725 | 10.6095
10 | 0.9985 | 0.10879 | -0.079 | 9.1782
10.5 | 0.9845 | 0.12157 | -0.085 | 8.0982
11 | 0.9749 | 0.13412 | -0.0908 | 7.2689
11.5 | 0.9708 | 0.1464 | -0.0963 | 6.6311
12 | 0.9711 | 0.15865 | -0.102 | 6.121
12.5 | 0.9758 | 0.17045 | -0.1074 | 5.7248
13 | 0.9845 | 0.1818 | -0.1128 | 5.4153
13.5 | 0.9966 | 0.19268 | -0.1181 | 5.1723
14 | 1.0117 | 0.2028 | -0.1233 | 4.9887
14.5 | 1.0285 | 0.21219 | -0.1282 | 4.8471
15.5 | 1.0623 | 0.23399 | -0.1395 | 4.5399
16 | 1.0811 | 0.245 | -0.1453 | 4.4127
16.5 | 1.1009 | 0.25561 | -0.1511 | 4.307
17 | 1.1214 | 0.26596 | -0.1568 | 4.2164
17.5 | 1.1423 | 0.276 | -0.1625 | 4.1388
18 | 1.1628 | 0.28624 | -0.1684 | 4.0623
18.5 | 1.1845 | 0.29611 | -0.1742 | 4.0002
19 | 1.2065 | 0.30604 | -0.18 | 3.9423
19.5 | 1.2297 | 0.31606 | -0.1857 | 3.8907
20 | 1.2515 | 0.32546 | -0.1916 | 3.8453

## 105. Re 10M Mach 0.00 (1)
BIGFOIL.COM POLAR EXPORT
MID H2D
MID H2D |  |  |  | Cl Max: | 0.933 | at alpha= | 8 | deg
JavaFoil+Calcfoil stall+Eppler ext transition |  |  |  | L/D Max: | 84.962 | at alpha= | 6.5 | deg
Re: | 10000000 |  |  | Cd Min: | 0.00906 | at alpha= | 0 | deg
Mach: | 0 |  |  | Cl=0 at alpha= | -1.9224 | deg
|  |  |  | @ Cl=0.1, Cd= | 0.0091857
|  |  |  | @ Cl=0.4, Cd= | 0.0092177
|  |  |  | @ Cl=0.6, Cd= | 0.05663
alpha (deg) | Cl | Cd | Cm | Cl/Cd
-13.5 | -0.251 | 0.08576 | -0.026 | -2.927
-13 | -0.267 | 0.08093 | -0.026 | -3.295
-12.5 | -0.282 | 0.07728 | -0.026 | -3.654
-12 | -0.299 | 0.07228 | -0.027 | -4.137
-11.5 | -0.315 | 0.06808 | -0.027 | -4.632
-11 | -0.331 | 0.06385 | -0.027 | -5.191
-10.5 | -0.347 | 0.05895 | -0.028 | -5.893
-10 | -0.364 | 0.05253 | -0.03 | -6.921
-9.5 | -0.382 | 0.04316 | -0.033 | -8.847
-9 | -0.431 | 0.0171 | -0.042 | -25.206
-8.5 | -0.468 | 0.01177 | -0.045 | -39.75
-8 | -0.467 | 0.01137 | -0.045 | -41.128
-7.5 | -0.461 | 0.01113 | -0.045 | -41.432
-7 | -0.448 | 0.01088 | -0.045 | -41.136
-6.5 | -0.427 | 0.0107 | -0.046 | -39.942
-6 | -0.4 | 0.0105 | -0.046 | -38.102
-5.5 | -0.366 | 0.01031 | -0.046 | -35.507
-5 | -0.326 | 0.01014 | -0.046 | -32.131
-4.5 | -0.28 | 0.00997 | -0.046 | -28.116
-4 | -0.231 | 0.00986 | -0.046 | -23.424
-3.5 | -0.178 | 0.00982 | -0.046 | -18.134
-3 | -0.123 | 0.00985 | -0.046 | -12.457
-2.5 | -0.066 | 0.0098 | -0.046 | -6.747
-2 | -0.009 | 0.00948 | -0.046 | -0.918
-1.5 | 0.049 | 0.0093 | -0.046 | 5.28
-1 | 0.107 | 0.00917 | -0.047 | 11.669
-0.5 | 0.165 | 0.00908 | -0.047 | 18.163
0 | 0.223 | 0.00906 | -0.047 | 24.583
0.5 | 0.281 | 0.00909 | -0.047 | 30.867
1 | 0.338 | 0.00913 | -0.047 | 37.031
1.5 | 0.396 | 0.00921 | -0.047 | 42.946
2 | 0.453 | 0.00932 | -0.047 | 48.619
2.5 | 0.51 | 0.00941 | -0.047 | 54.213
3 | 0.566 | 0.0095 | -0.047 | 59.615
3.5 | 0.621 | 0.00959 | -0.047 | 64.82
4 | 0.675 | 0.01027 | -0.048 | 65.716
4.5 | 0.726 | 0.01039 | -0.048 | 69.873
5 | 0.774 | 0.00947 | -0.048 | 81.705
5.5 | 0.818 | 0.00976 | -0.048 | 83.809
6 | 0.856 | 0.01007 | -0.048 | 84.959
6.5 | 0.887 | 0.01045 | -0.048 | 84.962
7 | 0.912 | 0.01081 | -0.048 | 84.313
7.5 | 0.927 | 0.01123 | -0.048 | 82.535
8 | 0.933 | 0.01167 | -0.048 | 79.964
8.5 | 0.926 | 0.01214 | -0.048 | 76.302
9 | 0.91 | 0.01266 | -0.049 | 71.856
9.5 | 0.885 | 0.01327 | -0.049 | 66.712
10 | 0.853 | 0.01368 | -0.049 | 62.333
10.5 | 0.813 | 0.01281 | -0.049 | 63.465
11 | 0.768 | 0.01553 | -0.049 | 49.454
11.5 | 0.714 | 0.01752 | -0.048 | 40.763
12 | 0.645 | 0.02403 | -0.046 | 26.848
12.5 | 0.569 | 0.04153 | -0.042 | 13.713
13 | 0.514 | 0.05663 | -0.039 | 9.085

## 106. Re 10M Mach 0.00 (2)
BIGFOIL.COM POLAR EXPORT
MID H2D
MID H2D |  |  |  | Cl Max: | 1.8908 | at alpha= | 17 | deg
XFOIL ncrit=9 |  |  |  | L/D Max: | 133.22 | at alpha= | 6.5 | deg
Re: | 10000000 |  |  | Cd Min: | 0.06116 | at alpha= | 19 | deg
Mach: | 0 |  |  | Cl=0 at alpha= | -2.1728 | deg
|  |  |  | @ Cl=0.1, Cd= | 0.0051521
|  |  |  | @ Cl=0.4, Cd= | 0.0051912
|  |  |  | @ Cl=0.6, Cd= | 0.0057645
alpha (deg) | Cl | Cd | Cm | Cl/Cd
-11 | -0.9531 | 0.02711 | -0.0507 | -35.1568
-10.5 | -0.9149 | 0.02073 | -0.0534 | -44.1341
-10 | -0.8689 | 0.01668 | -0.0546 | -52.0923
-8.5 | -0.7133 | 0.00791 | -0.0563 | -90.177
-8 | -0.6562 | 0.0076 | -0.0567 | -86.3421
-7 | -0.5466 | 0.00715 | -0.0562 | -76.4476
-6.5 | -0.4921 | 0.007 | -0.0558 | -70.3
-6 | -0.4365 | 0.00678 | -0.0557 | -64.3805
-5.5 | -0.3806 | 0.00661 | -0.0557 | -57.5794
-5 | -0.3239 | 0.00591 | -0.0558 | -54.8054
-4.5 | -0.2669 | 0.00549 | -0.0559 | -48.6157
-4 | -0.2095 | 0.00525 | -0.0561 | -39.9048
-3.5 | -0.1522 | 0.00514 | -0.0563 | -29.6109
-3 | -0.0949 | 0.00515 | -0.0566 | -18.4272
-2.5 | -0.0375 | 0.00512 | -0.0569 | -7.3242
-2 | 0.0198 | 0.00513 | -0.0572 | 3.8596
-1.5 | 0.0771 | 0.00518 | -0.0575 | 14.8842
-1 | 0.1346 | 0.00511 | -0.0579 | 26.3405
-0.5 | 0.1919 | 0.0051 | -0.0582 | 37.6275
0 | 0.2492 | 0.00507 | -0.0585 | 49.1519
0.5 | 0.3064 | 0.00511 | -0.0588 | 59.9609
1 | 0.3635 | 0.00514 | -0.0591 | 70.7198
1.5 | 0.4205 | 0.00522 | -0.0593 | 80.5556
2 | 0.4773 | 0.00533 | -0.0595 | 89.5497
2.5 | 0.5338 | 0.00557 | -0.0598 | 95.8348
3 | 0.5903 | 0.00573 | -0.06 | 103.0192
3.5 | 0.6466 | 0.00593 | -0.0602 | 109.0388
4 | 0.7023 | 0.00614 | -0.0604 | 114.3811
4.5 | 0.7547 | 0.00609 | -0.0596 | 123.9245
5 | 0.8105 | 0.00636 | -0.0596 | 127.4371
6 | 0.9214 | 0.00703 | -0.0594 | 131.0669
6.5 | 0.9765 | 0.00733 | -0.0594 | 133.2196
7 | 1.0309 | 0.00778 | -0.0592 | 132.5064
7.5 | 1.0848 | 0.00836 | -0.0589 | 129.7608
8 | 1.1385 | 0.00888 | -0.0586 | 128.2095
9 | 1.2457 | 0.00967 | -0.0582 | 128.8211
9.5 | 1.2985 | 0.01017 | -0.0579 | 127.6794
10 | 1.3506 | 0.01072 | -0.0575 | 125.9888
10.5 | 1.4002 | 0.01179 | -0.0567 | 118.7617
11 | 1.4478 | 0.01313 | -0.0556 | 110.2666
12 | 1.5435 | 0.01516 | -0.0538 | 101.814
12.5 | 1.5898 | 0.01625 | -0.0527 | 97.8338
13 | 1.6353 | 0.01732 | -0.0515 | 94.4169
13.5 | 1.6792 | 0.01847 | -0.0502 | 90.915
14 | 1.7215 | 0.01969 | -0.0488 | 87.4302
14.5 | 1.7618 | 0.021 | -0.0471 | 83.8952
15 | 1.7995 | 0.02242 | -0.0451 | 80.2632
15.5 | 1.8341 | 0.02396 | -0.0428 | 76.5484
16 | 1.8645 | 0.02565 | -0.04 | 72.6901
16.5 | 1.8873 | 0.02766 | -0.0364 | 68.2321
17 | 1.8908 | 0.02991 | -0.0301 | 63.2163
17.5 | 1.8856 | 0.0334 | -0.025 | 56.4551
18 | 1.8756 | 0.03853 | -0.0226 | 48.679
18.5 | 1.8583 | 0.04623 | -0.024 | 40.1968
19 | 1.8112 | 0.06116 | -0.0322 | 29.6141

## 107. Re 10M Mach 0.10 (1)
BIGFOIL.COM POLAR EXPORT
MID H2D
MID H2D |  |  |  | Cl Max: | 0.928 | at alpha= | 8 | deg
JavaFoil+Calcfoil stall+Eppler ext transition |  |  |  | L/D Max: | 84.754 | at alpha= | 6.5 | deg
Re: | 10000000 |  |  | Cd Min: | 0.00907 | at alpha= | 0 | deg
Mach: | 0.1 |  |  | Cl=0 at alpha= | -1.9224 | deg
|  |  |  | @ Cl=0.1, Cd= | 0.0092049
|  |  |  | @ Cl=0.4, Cd= | 0.0092239
|  |  |  | @ Cl=0.6, Cd= | 0.06323
alpha (deg) | Cl | Cd | Cm | Cl/Cd
-13 | -0.23 | 0.08202 | -0.026 | -2.8
-12.5 | -0.248 | 0.07723 | -0.026 | -3.205
-12 | -0.266 | 0.07328 | -0.026 | -3.627
-11.5 | -0.285 | 0.06873 | -0.027 | -4.141
-11 | -0.303 | 0.06474 | -0.027 | -4.681
-10.5 | -0.321 | 0.06038 | -0.028 | -5.322
-10 | -0.339 | 0.05529 | -0.029 | -6.135
-9.5 | -0.36 | 0.0462 | -0.032 | -7.783
-9 | -0.388 | 0.03067 | -0.037 | -12.644
-8.5 | -0.453 | 0.01189 | -0.045 | -38.067
-8 | -0.456 | 0.01147 | -0.046 | -39.781
-7.5 | -0.453 | 0.01121 | -0.046 | -40.401
-7 | -0.442 | 0.01092 | -0.046 | -40.513
-6.5 | -0.424 | 0.01072 | -0.046 | -39.574
-6 | -0.399 | 0.01052 | -0.046 | -37.903
-5.5 | -0.366 | 0.01035 | -0.046 | -35.334
-5 | -0.326 | 0.01014 | -0.046 | -32.179
-4.5 | -0.281 | 0.01001 | -0.046 | -28.106
-4 | -0.232 | 0.00988 | -0.046 | -23.45
-3.5 | -0.179 | 0.00982 | -0.046 | -18.209
-3 | -0.123 | 0.00987 | -0.046 | -12.485
-2.5 | -0.066 | 0.00979 | -0.046 | -6.78
-2 | -0.009 | 0.00948 | -0.047 | -0.922
-1.5 | 0.049 | 0.0093 | -0.047 | 5.306
-1 | 0.108 | 0.00919 | -0.047 | 11.711
-0.5 | 0.166 | 0.00909 | -0.047 | 18.233
0 | 0.224 | 0.00907 | -0.047 | 24.675
0.5 | 0.282 | 0.00909 | -0.047 | 31.004
1 | 0.34 | 0.00914 | -0.047 | 37.173
1.5 | 0.398 | 0.00922 | -0.047 | 43.125
2 | 0.455 | 0.00933 | -0.047 | 48.802
2.5 | 0.513 | 0.00943 | -0.047 | 54.408
3 | 0.569 | 0.00952 | -0.048 | 59.829
3.5 | 0.625 | 0.0096 | -0.048 | 65.052
4 | 0.678 | 0.0103 | -0.048 | 65.832
4.5 | 0.729 | 0.01041 | -0.048 | 70.063
5 | 0.777 | 0.0095 | -0.048 | 81.78
5.5 | 0.821 | 0.0098 | -0.048 | 83.718
6 | 0.858 | 0.01012 | -0.048 | 84.751
6.5 | 0.889 | 0.01049 | -0.048 | 84.754
7 | 0.911 | 0.01086 | -0.048 | 83.922
7.5 | 0.925 | 0.01129 | -0.049 | 81.908
8 | 0.928 | 0.01173 | -0.049 | 79.075
8.5 | 0.917 | 0.01225 | -0.049 | 74.886
9 | 0.896 | 0.01278 | -0.049 | 70.121
9.5 | 0.866 | 0.01341 | -0.049 | 64.583
10 | 0.828 | 0.01386 | -0.049 | 59.708
10.5 | 0.781 | 0.01484 | -0.049 | 52.65
11 | 0.728 | 0.01613 | -0.049 | 45.174
11.5 | 0.665 | 0.01903 | -0.047 | 34.924
12 | 0.584 | 0.03083 | -0.044 | 18.939
12.5 | 0.513 | 0.04953 | -0.04 | 10.356
13 | 0.46 | 0.06323 | -0.037 | 7.276

## 108. Re 10M Mach 0.10 (2)
BIGFOIL.COM POLAR EXPORT
MID H2D
MID H2D |  |  |  | Cl Max: | 1.8501 | at alpha= | 16 | deg
XFOIL ncrit=9 |  |  |  | L/D Max: | 133.198 | at alpha= | 6.5 | deg
Re: | 10000000 |  |  | Cd Min: | 0.26185 | at alpha= | 19.5 | deg
Mach: | 0.1 |  |  | Cl=0 at alpha= | -99 | deg
|  |  |  | @ Cl=0.1, Cd= | 0.00508
|  |  |  | @ Cl=0.4, Cd= | 0.0051982
|  |  |  | @ Cl=0.6, Cd= | 0.0057622
alpha (deg) | Cl | Cd | Cm | Cl/Cd
0 | 0.2505 | 0.00508 | -0.0588 | 49.311
0.5 | 0.308 | 0.00511 | -0.0591 | 60.274
1 | 0.3655 | 0.00515 | -0.0593 | 70.9709
1.5 | 0.4228 | 0.00523 | -0.0596 | 80.8413
2.5 | 0.5368 | 0.00558 | -0.0601 | 96.2007
3 | 0.5937 | 0.00574 | -0.0603 | 103.4321
3.5 | 0.6504 | 0.00594 | -0.0605 | 109.4949
4 | 0.7065 | 0.00615 | -0.0606 | 114.878
5 | 0.8155 | 0.00639 | -0.0597 | 127.6213
6.5 | 0.983 | 0.00738 | -0.0593 | 133.1978
7 | 1.038 | 0.00786 | -0.0591 | 132.0611
7.5 | 1.0923 | 0.0085 | -0.0587 | 128.5059
8 | 1.1467 | 0.00897 | -0.0584 | 127.8372
8.5 | 1.2011 | 0.00939 | -0.0581 | 127.9127
9 | 1.2553 | 0.00979 | -0.0577 | 128.2227
9.5 | 1.3087 | 0.01032 | -0.0573 | 126.812
10 | 1.3609 | 0.01108 | -0.0567 | 122.8249
10.5 | 1.4104 | 0.01236 | -0.0555 | 114.11
11 | 1.4581 | 0.0138 | -0.0543 | 105.6594
11.5 | 1.5065 | 0.01493 | -0.0531 | 100.9042
12 | 1.554 | 0.01609 | -0.0519 | 96.5817
12.5 | 1.5999 | 0.01734 | -0.0505 | 92.2664
13 | 1.645 | 0.01858 | -0.049 | 88.5361
13.5 | 1.6881 | 0.01994 | -0.0473 | 84.659
14 | 1.7292 | 0.02138 | -0.0454 | 80.8793
14.5 | 1.7675 | 0.02295 | -0.0432 | 77.0153
15 | 1.8017 | 0.02472 | -0.0405 | 72.8843
15.5 | 1.8305 | 0.02671 | -0.0373 | 68.5324
16 | 1.8501 | 0.02894 | -0.033 | 63.9288
16.5 | 1.8427 | 0.03203 | -0.0259 | 57.5304
17 | 1.8334 | 0.03655 | -0.022 | 50.1614
17.5 | 1.8124 | 0.04414 | -0.0222 | 41.0603
18 | 1.7685 | 0.05836 | -0.0301 | 30.3033
18.5 | 1.6264 | 0.09356 | -0.0517 | 17.3835
19.5 | 1.1021 | 0.26185 | -0.1483 | 4.2089

## 109. Re 10M Mach 0.25 (1)
BIGFOIL.COM POLAR EXPORT
MID H2D
MID H2D |  |  |  | Cl Max: | 0.903 | at alpha= | 7 | deg
JavaFoil+Calcfoil stall+Eppler ext transition |  |  |  | L/D Max: | 83.904 | at alpha= | 6 | deg
Re: | 10000000 |  |  | Cd Min: | 0.00912 | at alpha= | 0 | deg
Mach: | 0.25 |  |  | Cl=0 at alpha= | -1.925 | deg
|  |  |  | @ Cl=0.1, Cd= | 0.06172
|  |  |  | @ Cl=0.4, Cd= | 0.06172
|  |  |  | @ Cl=0.6, Cd= | 0.06172
alpha (deg) | Cl | Cd | Cm | Cl/Cd
-11.5 | -0.055 | 0.07412 | -0.025 | -0.737
-11 | -0.052 | 0.06798 | -0.026 | -0.764
-10.5 | -0.049 | 0.06335 | -0.027 | -0.777
-10 | -0.114 | 0.05992 | -0.027 | -1.897
-9.5 | -0.174 | 0.05563 | -0.028 | -3.128
-9 | -0.221 | 0.05202 | -0.029 | -4.251
-8.5 | -0.262 | 0.04727 | -0.03 | -5.534
-8 | -0.32 | 0.02192 | -0.041 | -14.589
-7.5 | -0.382 | 0.01147 | -0.047 | -33.274
-7 | -0.395 | 0.01117 | -0.047 | -35.413
-6.5 | -0.396 | 0.01092 | -0.047 | -36.283
-6 | -0.384 | 0.01073 | -0.047 | -35.822
-5.5 | -0.361 | 0.01055 | -0.047 | -34.187
-5 | -0.327 | 0.01031 | -0.047 | -31.697
-4.5 | -0.285 | 0.01012 | -0.047 | -28.133
-4 | -0.236 | 0.00999 | -0.047 | -23.647
-3.5 | -0.183 | 0.00991 | -0.048 | -18.455
-3 | -0.126 | 0.00994 | -0.048 | -12.717
-2.5 | -0.068 | 0.00987 | -0.048 | -6.908
-2 | -0.009 | 0.00954 | -0.048 | -0.941
-1.5 | 0.051 | 0.00936 | -0.048 | 5.414
-1 | 0.111 | 0.00924 | -0.048 | 11.962
-0.5 | 0.17 | 0.00914 | -0.048 | 18.628
0 | 0.23 | 0.00912 | -0.048 | 25.243
0.5 | 0.29 | 0.00914 | -0.048 | 31.704
1 | 0.349 | 0.0092 | -0.048 | 37.957
1.5 | 0.409 | 0.00928 | -0.049 | 44.04
2 | 0.468 | 0.0094 | -0.049 | 49.78
2.5 | 0.527 | 0.0095 | -0.049 | 55.461
3 | 0.585 | 0.0096 | -0.049 | 60.94
3.5 | 0.641 | 0.00969 | -0.049 | 66.183
4 | 0.696 | 0.01042 | -0.049 | 66.755
4.5 | 0.747 | 0.01054 | -0.049 | 70.879
5 | 0.794 | 0.00966 | -0.049 | 82.202
5.5 | 0.836 | 0.01 | -0.049 | 83.591
6 | 0.869 | 0.01035 | -0.05 | 83.904
6.5 | 0.892 | 0.01076 | -0.05 | 82.908
7 | 0.903 | 0.01123 | -0.05 | 80.45
7.5 | 0.9 | 0.01172 | -0.05 | 76.745
8 | 0.879 | 0.01225 | -0.05 | 71.739
8.5 | 0.835 | 0.01283 | -0.05 | 65.067
9 | 0.773 | 0.01355 | -0.05 | 57.091
9.5 | 0.695 | 0.01416 | -0.05 | 49.05
10 | 0.485 | 0.06795 | -0.019 | 7.138
10.5 | 0.487 | 0.01823 | -0.049 | 26.727
11 | 0.359 | 0.02997 | -0.045 | 11.968
11.5 | 0.231 | 0.05263 | -0.039 | 4.397
12 | 0.081 | 0.06172 | -0.037 | 1.309

## 110. Re 10M Mach 0.25 (2)
BIGFOIL.COM POLAR EXPORT
MID H2D
MID H2D |  |  |  | Cl Max: | 1.4474 | at alpha= | 11 | deg
XFOIL ncrit=9 |  |  |  | L/D Max: | 132.721 | at alpha= | 6 | deg
Re: | 10000000 |  |  | Cd Min: | 0.18585 | at alpha= | 16 | deg
Mach: | 0.25 |  |  | Cl=0 at alpha= | -2.1664 | deg
|  |  |  | @ Cl=0.1, Cd= | 0.0051694
|  |  |  | @ Cl=0.4, Cd= | 0.0052156
|  |  |  | @ Cl=0.6, Cd= | 0.0057456
alpha (deg) | Cl | Cd | Cm | Cl/Cd
-9 | -0.7028 | 0.07493 | -0.0019 | -9.3794
-8.5 | -0.6964 | 0.04684 | -0.041 | -14.8676
-8 | -0.6954 | 0.01171 | -0.0622 | -59.3851
-7 | -0.5791 | 0.00783 | -0.0609 | -73.9591
-6.5 | -0.5202 | 0.00744 | -0.06 | -69.9194
-6 | -0.4605 | 0.00708 | -0.0594 | -65.0424
-5.5 | -0.4007 | 0.00684 | -0.0589 | -58.5819
-5 | -0.3409 | 0.00648 | -0.0586 | -52.608
-4.5 | -0.2805 | 0.00572 | -0.0586 | -49.0385
-4 | -0.22 | 0.00535 | -0.0585 | -41.1215
-3.5 | -0.1597 | 0.00519 | -0.0586 | -30.7707
-3 | -0.0997 | 0.00519 | -0.0587 | -19.21
-2.5 | -0.0399 | 0.00516 | -0.0589 | -7.7326
-2 | 0.0199 | 0.00516 | -0.0592 | 3.8566
-1.5 | 0.0795 | 0.00519 | -0.0595 | 15.3179
-1 | 0.1391 | 0.00513 | -0.0598 | 27.115
-0.5 | 0.1986 | 0.00511 | -0.0601 | 38.865
0 | 0.2581 | 0.0051 | -0.0604 | 50.6078
0.5 | 0.3174 | 0.00514 | -0.0607 | 61.751
1 | 0.3766 | 0.00518 | -0.0609 | 72.7027
1.5 | 0.4358 | 0.00527 | -0.0611 | 82.6945
2 | 0.495 | 0.00536 | -0.0613 | 92.3507
2.5 | 0.5537 | 0.00562 | -0.0615 | 98.5231
3 | 0.6127 | 0.00578 | -0.0616 | 106.0035
3.5 | 0.6712 | 0.00608 | -0.0617 | 110.3947
4 | 0.7297 | 0.00623 | -0.0618 | 117.1268
4.5 | 0.7848 | 0.00619 | -0.0607 | 126.7851
5 | 0.8435 | 0.00655 | -0.0604 | 128.7786
5.5 | 0.9022 | 0.00692 | -0.06 | 130.3757
6 | 0.9609 | 0.00724 | -0.0597 | 132.721
6.5 | 1.0194 | 0.00769 | -0.0591 | 132.5618
7 | 1.0772 | 0.00836 | -0.0583 | 128.8517
7.5 | 1.1348 | 0.00906 | -0.0574 | 125.2539
8 | 1.1933 | 0.00952 | -0.0567 | 125.3466
8.5 | 1.2512 | 0.01014 | -0.0557 | 123.3925
9 | 1.3081 | 0.01102 | -0.0544 | 118.7024
9.5 | 1.3624 | 0.01242 | -0.0526 | 109.694
10 | 1.4106 | 0.01485 | -0.0499 | 94.9899
10.5 | 1.4347 | 0.02092 | -0.0448 | 68.5803
11 | 1.4474 | 0.02743 | -0.0395 | 52.767
11.5 | 1.4249 | 0.03626 | -0.0329 | 39.2967
12 | 1.3788 | 0.04386 | -0.0269 | 31.4364
12.5 | 1.3509 | 0.05546 | -0.0347 | 24.3581
13 | 1.326 | 0.07459 | -0.0515 | 17.7772
13.5 | 1.2825 | 0.09354 | -0.0613 | 13.7107
14 | 1.2356 | 0.11108 | -0.0694 | 11.1235
14.5 | 1.1899 | 0.1288 | -0.078 | 9.2384
15.5 | 1.1148 | 0.16514 | -0.0967 | 6.7506
16 | 1.0818 | 0.18585 | -0.108 | 5.8208

## 111. Re 10M Mach 0.50 (1)
BIGFOIL.COM POLAR EXPORT
MID H2D
MID H2D |  |  |  | Cl Max: | 1.146 | at alpha= | 20 | deg
JavaFoil+Calcfoil stall+Eppler ext transition |  |  |  | L/D Max: | 80.141 | at alpha= | 5 | deg
Re: | 10000000 |  |  | Cd Min: | 0.00934 | at alpha= | 0 | deg
Mach: | 0.5 |  |  | Cl=0 at alpha= | -1.9254 | deg
|  |  |  | @ Cl=0.1, Cd= | 0.0095309
|  |  |  | @ Cl=0.4, Cd= | 0.0094564
|  |  |  | @ Cl=0.6, Cd= | 0.012983
alpha (deg) | Cl | Cd | Cm | Cl/Cd
-20 | -0.979 | 0.1505 | -0.03 | -6.503
-19.5 | -0.952 | 0.14493 | -0.03 | -6.566
-19 | -0.925 | 0.14055 | -0.03 | -6.583
-18.5 | -0.902 | 0.13702 | -0.031 | -6.581
-18 | -0.874 | 0.13203 | -0.03 | -6.616
-17.5 | -0.845 | 0.12816 | -0.029 | -6.59
-17 | -0.819 | 0.11983 | -0.03 | -6.831
-16.5 | -0.792 | 0.1124 | -0.03 | -7.05
-16 | -0.765 | 0.11798 | -0.03 | -6.485
-15.5 | -0.737 | 0.11214 | -0.029 | -6.573
-15 | -0.71 | 0.10533 | -0.029 | -6.74
-14.5 | -0.684 | 0.0969 | -0.03 | -7.063
-14 | -0.659 | 0.08918 | -0.031 | -7.393
-13.5 | -0.628 | 0.09897 | -0.028 | -6.344
-13 | -0.601 | 0.09183 | -0.028 | -6.542
-12.5 | -0.575 | 0.08252 | -0.029 | -6.973
-12 | -0.551 | 0.07447 | -0.031 | -7.399
-11.5 | -0.529 | 0.06551 | -0.034 | -8.069
-11 | -0.492 | 0.07742 | -0.027 | -6.349
-10.5 | -0.467 | 0.06774 | -0.029 | -6.89
-10 | -0.444 | 0.05856 | -0.033 | -7.584
-9.5 | -0.428 | 0.0453 | -0.038 | -9.447
-9 | -0.383 | 0.06019 | -0.027 | -6.37
-8.5 | -0.36 | 0.05232 | -0.031 | -6.872
-8 | -0.356 | 0.0295 | -0.043 | -12.062
-7.5 | -0.305 | 0.04721 | -0.031 | -6.458
-7 | -0.28 | 0.04201 | -0.034 | -6.663
-6.5 | -0.256 | 0.03594 | -0.037 | -7.136
-6 | -0.273 | 0.01147 | -0.053 | -23.845
-5.5 | -0.24 | 0.01111 | -0.053 | -21.581
-5 | -0.206 | 0.01099 | -0.053 | -18.774
-4.5 | -0.173 | 0.01079 | -0.053 | -16.001
-4 | -0.239 | 0.01056 | -0.053 | -22.6
-3.5 | -0.197 | 0.01037 | -0.053 | -19.014
-3 | -0.139 | 0.01034 | -0.053 | -13.46
-2.5 | -0.076 | 0.01019 | -0.053 | -7.431
-2 | -0.01 | 0.00984 | -0.054 | -1.018
-1.5 | 0.057 | 0.00964 | -0.054 | 5.875
-1 | 0.124 | 0.00947 | -0.054 | 13.049
-0.5 | 0.19 | 0.00937 | -0.054 | 20.326
0 | 0.257 | 0.00934 | -0.054 | 27.546
0.5 | 0.324 | 0.00936 | -0.054 | 34.587
1 | 0.39 | 0.00944 | -0.054 | 41.354
1.5 | 0.457 | 0.00955 | -0.054 | 47.814
2 | 0.523 | 0.00969 | -0.054 | 53.95
2.5 | 0.589 | 0.00983 | -0.055 | 59.855
3 | 0.652 | 0.00996 | -0.055 | 65.503
3.5 | 0.713 | 0.01075 | -0.055 | 66.343
4 | 0.77 | 0.01099 | -0.055 | 70.055
4.5 | 0.817 | 0.01124 | -0.055 | 72.667
5 | 0.846 | 0.01056 | -0.055 | 80.141
5.5 | 0.835 | 0.01111 | -0.055 | 75.181
6 | 0.524 | 0.0117 | -0.055 | 44.832
6.5 | 0.557 | 0.0121 | -0.055 | 46.014
7 | 0.589 | 0.01274 | -0.056 | 46.254
7.5 | 0.622 | 0.01347 | -0.056 | 46.144
8 | 0.653 | 0.01401 | -0.056 | 46.614
8.5 | 0.683 | 0.0132 | -0.056 | 51.703
9 | 0.711 | 0.01597 | -0.056 | 44.542
9.5 | 0.738 | 0.01715 | -0.055 | 43.024
10 | 0.765 | 0.0182 | -0.055 | 42.014
10.5 | 0.745 | 0.02957 | -0.051 | 25.206
11 | 0.742 | 0.04295 | -0.047 | 17.27
11.5 | 0.818 | 0.02711 | -0.052 | 30.186
12 | 0.763 | 0.06603 | -0.041 | 11.55
12.5 | 0.831 | 0.0457 | -0.048 | 18.179
13 | 0.803 | 0.08119 | -0.038 | 9.887
13.5 | 0.864 | 0.06094 | -0.045 | 14.17
14 | 0.852 | 0.08981 | -0.038 | 9.489
14.5 | 0.915 | 0.06695 | -0.045 | 13.662
15 | 0.905 | 0.09567 | -0.039 | 9.459
15.5 | 0.92 | 0.11131 | -0.036 | 8.269
16 | 0.952 | 0.10529 | -0.038 | 9.042
16.5 | 0.971 | 0.11774 | -0.036 | 8.248
17 | 1.011 | 0.10514 | -0.04 | 9.614
17.5 | 1.02 | 0.1247 | -0.036 | 8.176
18 | 1.048 | 0.13054 | -0.037 | 8.025
18.5 | 1.08 | 0.12551 | -0.039 | 8.608
19 | 1.098 | 0.13978 | -0.038 | 7.853
19.5 | 1.121 | 0.15253 | -0.038 | 7.349
20 | 1.146 | 0.15796 | -0.038 | 7.252

## 112. Re 10M Mach 0.50 (2)
BIGFOIL.COM POLAR EXPORT
MID H2D
MID H2D |  |  |  | Cl Max: | 1.2515 | at alpha= | 20 | deg
XFOIL ncrit=9 |  |  |  | L/D Max: | 309.155 | at alpha= | -0.5 | deg
Re: | 10000000 |  |  | Cd Min: | 0.3252 | at alpha= | 20 | deg
Mach: | 0.5 |  |  | Cl=0 at alpha= | -2.1379 | deg
|  |  |  | @ Cl=0.1, Cd= | 0.00073582
|  |  |  | @ Cl=0.4, Cd= | 0.0052804
|  |  |  | @ Cl=0.6, Cd= | 0.0056776
alpha (deg) | Cl | Cd | Cm | Cl/Cd
-19.5 | -0.9464 | 0.2913 | 0.107 | -3.2489
-19 | -0.9236 | 0.28256 | 0.1016 | -3.2687
-18.5 | -0.9008 | 0.27377 | 0.0963 | -3.2904
-18 | -0.878 | 0.26502 | 0.0911 | -3.313
-17.5 | -0.8555 | 0.25627 | 0.086 | -3.3383
-17 | -0.8331 | 0.24752 | 0.081 | -3.3658
-16.5 | -0.811 | 0.23878 | 0.0762 | -3.3964
-16 | -0.7893 | 0.23009 | 0.0714 | -3.4304
-15.5 | -0.7684 | 0.22139 | 0.0668 | -3.4708
-15 | -0.7486 | 0.21256 | 0.0621 | -3.5218
-14.5 | -0.7285 | 0.20362 | 0.0577 | -3.5777
-14 | -0.7093 | 0.19461 | 0.0534 | -3.6447
-13.5 | -0.6913 | 0.18534 | 0.0493 | -3.7299
-13 | -0.4762 | 0.15024 | 0.0168 | -3.1696
-12.5 | -0.4741 | 0.14634 | 0.0156 | -3.2397
-12 | -0.6354 | 0.16188 | 0.0383 | -3.9251
-11.5 | -0.6195 | 0.15364 | 0.0349 | -4.0322
-11 | -0.6047 | 0.1454 | 0.0315 | -4.1589
-10.5 | -0.591 | 0.13721 | 0.0282 | -4.3073
-10 | -0.5782 | 0.12905 | 0.025 | -4.4804
-9.5 | -0.566 | 0.12088 | 0.0217 | -4.6823
-9 | -0.5548 | 0.1127 | 0.0184 | -4.9228
-8.5 | -0.5491 | 0.10373 | 0.0145 | -5.2936
-8 | -0.5411 | 0.09519 | 0.0105 | -5.6844
-7.5 | -0.5349 | 0.08634 | 0.0059 | -6.1953
-7 | -0.5303 | 0.07735 | 0.0005 | -6.8559
-6.5 | -0.5226 | 0.06771 | -0.0083 | -7.7182
-6 | -0.4952 | 0.05514 | -0.0262 | -8.9808
-5.5 | -0.4486 | 0.03867 | -0.0496 | -11.6007
-5 | -0.3985 | 0.02164 | -0.0643 | -18.415
-4.5 | -0.3294 | 0.00175 | -0.0672 | -188.2286
-4 | -0.2594 | 0.001 | -0.067 | -259.4
-3.5 | -0.1879 | 0.00081 | -0.0663 | -231.9753
-3 | -0.1178 | 0.00076 | -0.0657 | -155
-2.5 | -0.0491 | 0.00076 | -0.0653 | -64.6053
-2 | 0.0187 | 0.00075 | -0.0652 | 24.9333
-1.5 | 0.086 | 0.00074 | -0.0652 | 116.2162
-1 | 0.1529 | 0.00072 | -0.0653 | 212.3611
-0.5 | 0.2195 | 0.00071 | -0.0654 | 309.1549
0 | 0.2914 | 0.00519 | -0.0674 | 56.1464
0.5 | 0.3589 | 0.00525 | -0.0676 | 68.3619
1 | 0.4264 | 0.0053 | -0.0678 | 80.4528
1.5 | 0.494 | 0.00542 | -0.0678 | 91.1439
2 | 0.5619 | 0.00552 | -0.0678 | 101.7935
2.5 | 0.6296 | 0.0058 | -0.0677 | 108.5517
3 | 0.6979 | 0.00604 | -0.0673 | 115.5464
3.5 | 0.7657 | 0.0066 | -0.0667 | 116.0152
4 | 0.8308 | 0.00631 | -0.0649 | 131.664
4.5 | 0.9018 | 0.00672 | -0.0637 | 134.1964
5 | 0.973 | 0.00735 | -0.0619 | 132.381
5.5 | 1.0433 | 0.00857 | -0.0592 | 121.7386
6 | 1.1035 | 0.01201 | -0.0543 | 91.8818
6.5 | 1.1417 | 0.0189 | -0.0478 | 60.4074
7 | 1.1471 | 0.02879 | -0.0415 | 39.8437
7.5 | 1.1279 | 0.03906 | -0.0375 | 28.8761
8 | 1.0889 | 0.04831 | -0.037 | 22.5398
8.5 | 1.0671 | 0.06642 | -0.0557 | 16.0659
9 | 1.044 | 0.08143 | -0.0647 | 12.8208
9.5 | 1.0222 | 0.0949 | -0.072 | 10.7713
10 | 1.0039 | 0.10787 | -0.0785 | 9.3066
10.5 | 0.9894 | 0.12064 | -0.0846 | 8.2013
11 | 0.9794 | 0.1332 | -0.0903 | 7.3529
11.5 | 0.9746 | 0.14556 | -0.096 | 6.6955
12 | 0.9743 | 0.15784 | -0.1017 | 6.1727
12.5 | 0.9786 | 0.16965 | -0.1072 | 5.7683
13 | 0.987 | 0.18095 | -0.1125 | 5.4545
13.5 | 0.9991 | 0.19169 | -0.1178 | 5.2121
14 | 1.0139 | 0.20178 | -0.1229 | 5.0248
15 | 1.0461 | 0.22226 | -0.1336 | 4.7066
15.5 | 1.0629 | 0.23387 | -0.1395 | 4.5448
16 | 1.0815 | 0.24497 | -0.1454 | 4.4148
16.5 | 1.1013 | 0.25574 | -0.1511 | 4.3063
17 | 1.1219 | 0.26621 | -0.1569 | 4.2143
17.5 | 1.1428 | 0.27628 | -0.1626 | 4.1364
18 | 1.164 | 0.28625 | -0.1684 | 4.0664
18.5 | 1.185 | 0.29637 | -0.1743 | 3.9984
19 | 1.2069 | 0.30632 | -0.1801 | 3.94
19.5 | 1.2298 | 0.31606 | -0.1858 | 3.891
20 | 1.2515 | 0.3252 | -0.1915 | 3.8484

## 113. Re 12M Mach 0.00 (1)
BIGFOIL.COM POLAR EXPORT
MID H2D
MID H2D |  |  |  | Cl Max: | 0.933 | at alpha= | 8 | deg
JavaFoil+Calcfoil stall+Eppler ext transition |  |  |  | L/D Max: | 86.982 | at alpha= | 6.5 | deg
Re: | 12000000 |  |  | Cd Min: | 0.00905 | at alpha= | 0 | deg
Mach: | 0 |  |  | Cl=0 at alpha= | -1.9224 | deg
|  |  |  | @ Cl=0.1, Cd= | 0.0091533
|  |  |  | @ Cl=0.4, Cd= | 0.0091863
|  |  |  | @ Cl=0.6, Cd= | 0.05257
alpha (deg) | Cl | Cd | Cm | Cl/Cd
-13.5 | -0.251 | 0.08472 | -0.026 | -2.967
-13 | -0.267 | 0.07973 | -0.027 | -3.35
-12.5 | -0.283 | 0.07573 | -0.027 | -3.737
-12 | -0.3 | 0.07048 | -0.027 | -4.255
-11.5 | -0.316 | 0.06676 | -0.028 | -4.735
-11 | -0.333 | 0.06149 | -0.029 | -5.416
-10.5 | -0.349 | 0.05701 | -0.029 | -6.119
-10 | -0.367 | 0.04927 | -0.032 | -7.442
-9.5 | -0.394 | 0.03337 | -0.037 | -11.801
-9 | -0.462 | 0.01209 | -0.045 | -38.262
-8.5 | -0.468 | 0.01159 | -0.045 | -40.345
-8 | -0.467 | 0.01129 | -0.045 | -41.421
-7.5 | -0.461 | 0.01106 | -0.045 | -41.699
-7 | -0.448 | 0.01081 | -0.045 | -41.404
-6.5 | -0.427 | 0.01066 | -0.046 | -40.101
-6 | -0.4 | 0.01048 | -0.046 | -38.177
-5.5 | -0.366 | 0.01027 | -0.046 | -35.618
-5 | -0.326 | 0.01013 | -0.046 | -32.157
-4.5 | -0.28 | 0.00997 | -0.046 | -28.133
-4 | -0.231 | 0.00988 | -0.046 | -23.362
-3.5 | -0.178 | 0.0099 | -0.046 | -17.983
-3 | -0.123 | 0.0098 | -0.046 | -12.52
-2.5 | -0.066 | 0.00971 | -0.046 | -6.804
-2 | -0.009 | 0.00941 | -0.046 | -0.924
-1.5 | 0.049 | 0.00925 | -0.046 | 5.311
-1 | 0.107 | 0.00914 | -0.047 | 11.709
-0.5 | 0.165 | 0.00908 | -0.047 | 18.176
0 | 0.223 | 0.00905 | -0.047 | 24.631
0.5 | 0.281 | 0.00906 | -0.047 | 30.955
1 | 0.338 | 0.00911 | -0.047 | 37.132
1.5 | 0.396 | 0.00918 | -0.047 | 43.123
2 | 0.453 | 0.00927 | -0.047 | 48.889
2.5 | 0.51 | 0.00937 | -0.047 | 54.475
3 | 0.566 | 0.00944 | -0.047 | 60.004
3.5 | 0.621 | 0.00952 | -0.047 | 65.265
4 | 0.675 | 0.01017 | -0.048 | 66.346
4.5 | 0.726 | 0.01031 | -0.048 | 70.379
5 | 0.774 | 0.01045 | -0.048 | 74.079
5.5 | 0.818 | 0.01055 | -0.048 | 77.481
6 | 0.856 | 0.00986 | -0.048 | 86.786
6.5 | 0.887 | 0.0102 | -0.048 | 86.982
7 | 0.912 | 0.01058 | -0.048 | 86.193
7.5 | 0.927 | 0.01096 | -0.048 | 84.6
8 | 0.933 | 0.01138 | -0.048 | 82
8.5 | 0.926 | 0.01183 | -0.048 | 78.275
9 | 0.91 | 0.01233 | -0.049 | 73.769
9.5 | 0.885 | 0.01291 | -0.049 | 68.559
10 | 0.853 | 0.01329 | -0.049 | 64.207
10.5 | 0.815 | 0.01412 | -0.049 | 57.731
11 | 0.769 | 0.01512 | -0.049 | 50.879
11.5 | 0.72 | 0.01637 | -0.048 | 43.987
12 | 0.654 | 0.0212 | -0.047 | 30.84
12.5 | 0.578 | 0.03591 | -0.043 | 16.11
13 | 0.519 | 0.05257 | -0.04 | 9.868

## 114. Re 12M Mach 0.00 (2)
BIGFOIL.COM POLAR EXPORT
MID H2D
MID H2D |  |  |  | Cl Max: | 1.9391 | at alpha= | 17 | deg
XFOIL ncrit=9 |  |  |  | L/D Max: | 137.898 | at alpha= | 6.5 | deg
Re: | 12000000 |  |  | Cd Min: | 0.09471 | at alpha= | 20 | deg
Mach: | 0 |  |  | Cl=0 at alpha= | -2.1725 | deg
|  |  |  | @ Cl=0.1, Cd= | 0.005142
|  |  |  | @ Cl=0.4, Cd= | 0.0051583
|  |  |  | @ Cl=0.6, Cd= | 0.0057303
alpha (deg) | Cl | Cd | Cm | Cl/Cd
-8.5 | -0.7137 | 0.00752 | -0.0564 | -94.9069
-8 | -0.6571 | 0.00719 | -0.0566 | -91.3908
-7.5 | -0.6038 | 0.00688 | -0.056 | -87.7616
-7 | -0.5492 | 0.0067 | -0.0557 | -81.9701
-6.5 | -0.4937 | 0.00653 | -0.0555 | -75.6049
-6 | -0.4376 | 0.0063 | -0.0555 | -69.4603
-4.5 | -0.2674 | 0.00555 | -0.0559 | -48.1802
-3.5 | -0.1523 | 0.00516 | -0.0564 | -29.5155
-3 | -0.095 | 0.00516 | -0.0567 | -18.4109
-2.5 | -0.0376 | 0.00516 | -0.057 | -7.2868
-2 | 0.0198 | 0.00516 | -0.0573 | 3.8372
-1.5 | 0.0771 | 0.00516 | -0.0576 | 14.9419
-0.5 | 0.1919 | 0.00507 | -0.0583 | 37.8501
0 | 0.2492 | 0.00505 | -0.0585 | 49.3465
0.5 | 0.3064 | 0.00507 | -0.0588 | 60.4339
1 | 0.3636 | 0.00512 | -0.0591 | 71.0156
1.5 | 0.4206 | 0.00518 | -0.0593 | 81.1969
2 | 0.4774 | 0.00531 | -0.0595 | 89.9058
2.5 | 0.534 | 0.00554 | -0.0598 | 96.3899
3 | 0.5906 | 0.00568 | -0.06 | 103.9789
3.5 | 0.6467 | 0.00598 | -0.0602 | 108.1438
4 | 0.7028 | 0.00623 | -0.0603 | 112.809
4.5 | 0.7572 | 0.00598 | -0.0601 | 126.6221
5 | 0.8115 | 0.00619 | -0.0597 | 131.0985
6.5 | 0.9777 | 0.00709 | -0.0596 | 137.8984
7 | 1.0321 | 0.0076 | -0.0593 | 135.8026
7.5 | 1.0863 | 0.0081 | -0.0591 | 134.1111
8 | 1.1405 | 0.00847 | -0.0589 | 134.6517
8.5 | 1.1943 | 0.00888 | -0.0587 | 134.4932
9 | 1.2478 | 0.00927 | -0.0585 | 134.6063
9.5 | 1.3007 | 0.00976 | -0.0582 | 133.2684
10 | 1.3529 | 0.01034 | -0.0578 | 130.8414
11 | 1.4526 | 0.01226 | -0.0563 | 118.4829
11.5 | 1.502 | 0.0131 | -0.0556 | 114.6565
12 | 1.5506 | 0.01397 | -0.0548 | 110.995
12.5 | 1.5981 | 0.01492 | -0.0539 | 107.1113
13 | 1.6448 | 0.01587 | -0.0529 | 103.6421
13.5 | 1.6902 | 0.0169 | -0.0517 | 100.0118
14 | 1.7341 | 0.018 | -0.0504 | 96.3389
14.5 | 1.7762 | 0.01918 | -0.0489 | 92.6069
15 | 1.8162 | 0.02047 | -0.0472 | 88.725
15.5 | 1.8537 | 0.02186 | -0.0451 | 84.7987
16 | 1.8878 | 0.02339 | -0.0427 | 80.7097
16.5 | 1.9169 | 0.02512 | -0.0398 | 76.3097
17 | 1.9391 | 0.02705 | -0.036 | 71.6858
17.5 | 1.9387 | 0.02942 | -0.0292 | 65.8973
18 | 1.9344 | 0.03289 | -0.0243 | 58.8142
18.5 | 1.9257 | 0.03785 | -0.0219 | 50.8771
19 | 1.9057 | 0.04575 | -0.0231 | 41.6546
19.5 | 1.8608 | 0.05989 | -0.0304 | 31.0703
20 | 1.713 | 0.09471 | -0.0505 | 18.0868

## 115. Re 12M Mach 0.10 (1)
BIGFOIL.COM POLAR EXPORT
MID H2D
MID H2D |  |  |  | Cl Max: | 0.928 | at alpha= | 8 | deg
JavaFoil+Calcfoil stall+Eppler ext transition |  |  |  | L/D Max: | 86.732 | at alpha= | 6 | deg
Re: | 12000000 |  |  | Cd Min: | 0.00906 | at alpha= | 0 | deg
Mach: | 0.1 |  |  | Cl=0 at alpha= | -1.9224 | deg
|  |  |  | @ Cl=0.1, Cd= | 0.0091636
|  |  |  | @ Cl=0.4, Cd= | 0.0091932
|  |  |  | @ Cl=0.6, Cd= | 0.05953
alpha (deg) | Cl | Cd | Cm | Cl/Cd
-13 | -0.23 | 0.08096 | -0.026 | -2.84
-12.5 | -0.248 | 0.0762 | -0.027 | -3.253
-12 | -0.266 | 0.07161 | -0.027 | -3.721
-11.5 | -0.285 | 0.06692 | -0.028 | -4.266
-11 | -0.304 | 0.06275 | -0.028 | -4.848
-10.5 | -0.323 | 0.05793 | -0.029 | -5.576
-10 | -0.341 | 0.05305 | -0.03 | -6.429
-9.5 | -0.365 | 0.04129 | -0.034 | -8.833
-9 | -0.444 | 0.01244 | -0.045 | -35.651
-8.5 | -0.453 | 0.01168 | -0.045 | -38.777
-8 | -0.456 | 0.01132 | -0.046 | -40.288
-7.5 | -0.453 | 0.01111 | -0.046 | -40.776
-7 | -0.442 | 0.01089 | -0.046 | -40.644
-6.5 | -0.424 | 0.01068 | -0.046 | -39.731
-6 | -0.399 | 0.0105 | -0.046 | -37.979
-5.5 | -0.366 | 0.01032 | -0.046 | -35.448
-5 | -0.326 | 0.01013 | -0.046 | -32.22
-4.5 | -0.281 | 0.01 | -0.046 | -28.129
-4 | -0.232 | 0.00991 | -0.046 | -23.391
-3.5 | -0.179 | 0.0099 | -0.046 | -18.056
-3 | -0.123 | 0.00982 | -0.046 | -12.551
-2.5 | -0.066 | 0.00971 | -0.046 | -6.838
-2 | -0.009 | 0.00941 | -0.047 | -0.929
-1.5 | 0.049 | 0.00925 | -0.047 | 5.337
-1 | 0.108 | 0.00915 | -0.047 | 11.764
-0.5 | 0.166 | 0.00909 | -0.047 | 18.246
0 | 0.224 | 0.00906 | -0.047 | 24.726
0.5 | 0.282 | 0.00907 | -0.047 | 31.076
1 | 0.34 | 0.00911 | -0.047 | 37.294
1.5 | 0.398 | 0.00919 | -0.047 | 43.288
2 | 0.455 | 0.00928 | -0.047 | 49.079
2.5 | 0.513 | 0.00938 | -0.047 | 54.692
3 | 0.569 | 0.00945 | -0.048 | 60.228
3.5 | 0.625 | 0.00954 | -0.048 | 65.489
4 | 0.678 | 0.0102 | -0.048 | 66.469
4.5 | 0.729 | 0.01033 | -0.048 | 70.564
5 | 0.777 | 0.01049 | -0.048 | 74.098
5.5 | 0.821 | 0.01058 | -0.048 | 77.57
6 | 0.858 | 0.00989 | -0.048 | 86.732
6.5 | 0.889 | 0.01026 | -0.048 | 86.615
7 | 0.911 | 0.01062 | -0.048 | 85.794
7.5 | 0.925 | 0.01104 | -0.049 | 83.783
8 | 0.928 | 0.01147 | -0.049 | 80.92
8.5 | 0.917 | 0.01194 | -0.049 | 76.833
9 | 0.896 | 0.01245 | -0.049 | 71.999
9.5 | 0.866 | 0.01305 | -0.049 | 66.395
10 | 0.828 | 0.01345 | -0.049 | 61.55
10.5 | 0.782 | 0.01269 | -0.049 | 61.654
11 | 0.731 | 0.01544 | -0.049 | 47.345
11.5 | 0.675 | 0.01707 | -0.048 | 39.517
12 | 0.594 | 0.02615 | -0.045 | 22.719
12.5 | 0.518 | 0.04506 | -0.041 | 11.502
13 | 0.463 | 0.05953 | -0.038 | 7.783

## 116. Re 12M Mach 0.10 (2)
BIGFOIL.COM POLAR EXPORT
MID H2D
MID H2D |  |  |  | Cl Max: | 1.8981 | at alpha= | 16.5 | deg
XFOIL ncrit=9 |  |  |  | L/D Max: | 137.843 | at alpha= | 6.5 | deg
Re: | 12000000 |  |  | Cd Min: | 0.26778 | at alpha= | 20 | deg
Mach: | 0.1 |  |  | Cl=0 at alpha= | -2.1713 | deg
|  |  |  | @ Cl=0.1, Cd= | 0.0051389
|  |  |  | @ Cl=0.4, Cd= | 0.005156
|  |  |  | @ Cl=0.6, Cd= | 0.0057219
alpha (deg) | Cl | Cd | Cm | Cl/Cd
-10 | -0.853 | 0.02908 | -0.0505 | -29.3329
-9.5 | -0.8168 | 0.02014 | -0.0545 | -40.5561
-9 | -0.7755 | 0.01085 | -0.0568 | -71.4747
-7.5 | -0.6094 | 0.00695 | -0.0568 | -87.6835
-7 | -0.5541 | 0.00675 | -0.0563 | -82.0889
-6.5 | -0.4979 | 0.00656 | -0.0561 | -75.8994
-6 | -0.4412 | 0.00634 | -0.0561 | -69.5899
-5.5 | -0.3844 | 0.00616 | -0.056 | -62.4026
-4.5 | -0.2694 | 0.0056 | -0.0563 | -48.1071
-4 | -0.2115 | 0.0053 | -0.0565 | -39.9057
-3.5 | -0.1534 | 0.00516 | -0.0567 | -29.7287
-3 | -0.0957 | 0.00517 | -0.057 | -18.5106
-2.5 | -0.038 | 0.00517 | -0.0573 | -7.3501
-2 | 0.0198 | 0.00516 | -0.0576 | 3.8372
-1.5 | 0.0775 | 0.00517 | -0.0579 | 14.9903
-1 | 0.1353 | 0.00509 | -0.0583 | 26.5815
-0.5 | 0.193 | 0.00507 | -0.0586 | 38.0671
0 | 0.2506 | 0.00505 | -0.0588 | 49.6238
0.5 | 0.3081 | 0.00508 | -0.0591 | 60.6496
1 | 0.3656 | 0.00512 | -0.0594 | 71.4062
1.5 | 0.423 | 0.00518 | -0.0596 | 81.6602
2 | 0.4801 | 0.00531 | -0.0598 | 90.4143
2.5 | 0.537 | 0.00555 | -0.06 | 96.7568
3 | 0.594 | 0.00569 | -0.0602 | 104.3937
3.5 | 0.6505 | 0.00599 | -0.0604 | 108.5977
4 | 0.7069 | 0.00624 | -0.0605 | 113.2853
4.5 | 0.76 | 0.00593 | -0.0598 | 128.1619
5 | 0.8165 | 0.00622 | -0.0599 | 131.2701
6 | 0.9286 | 0.00682 | -0.0597 | 136.1584
6.5 | 0.9842 | 0.00714 | -0.0596 | 137.8431
7 | 1.0392 | 0.00767 | -0.0592 | 135.4889
8 | 1.1488 | 0.00855 | -0.0587 | 134.3626
8.5 | 1.2033 | 0.00897 | -0.0584 | 134.1472
9 | 1.2575 | 0.00939 | -0.0581 | 133.9191
9.5 | 1.311 | 0.00992 | -0.0577 | 132.1573
10 | 1.3621 | 0.01099 | -0.0568 | 123.9399
10.5 | 1.4133 | 0.01188 | -0.056 | 118.9646
11 | 1.4639 | 0.01276 | -0.0551 | 114.7257
11.5 | 1.5136 | 0.01373 | -0.0541 | 110.2403
12 | 1.5624 | 0.01472 | -0.0531 | 106.1413
12.5 | 1.6099 | 0.01581 | -0.0518 | 101.828
13 | 1.6566 | 0.01691 | -0.0505 | 97.9657
13.5 | 1.7016 | 0.01812 | -0.049 | 93.9073
14 | 1.7448 | 0.01941 | -0.0473 | 89.8918
14.5 | 1.7856 | 0.02084 | -0.0453 | 85.6814
15 | 1.8232 | 0.02243 | -0.0429 | 81.284
15.5 | 1.8568 | 0.0242 | -0.0401 | 76.7273
16 | 1.8845 | 0.02621 | -0.0367 | 71.9
16.5 | 1.8981 | 0.02859 | -0.0315 | 66.3903
17 | 1.8914 | 0.03166 | -0.0247 | 59.741
17.5 | 1.8795 | 0.03652 | -0.0209 | 51.465
18 | 1.8577 | 0.0443 | -0.0214 | 41.9345
18.5 | 1.817 | 0.05779 | -0.0286 | 31.4414
19 | 1.7113 | 0.08537 | -0.0455 | 20.0457
20 | 1.1181 | 0.26778 | -0.1525 | 4.1754

## 117. Re 12M Mach 0.25 (1)
BIGFOIL.COM POLAR EXPORT
MID H2D
MID H2D |  |  |  | Cl Max: | 0.903 | at alpha= | 7 | deg
JavaFoil+Calcfoil stall+Eppler ext transition |  |  |  | L/D Max: | 85.731 | at alpha= | 6 | deg
Re: | 12000000 |  |  | Cd Min: | 0.0091 | at alpha= | 0 | deg
Mach: | 0.25 |  |  | Cl=0 at alpha= | -1.925 | deg
|  |  |  | @ Cl=0.1, Cd= | 0.05794
|  |  |  | @ Cl=0.4, Cd= | 0.05794
|  |  |  | @ Cl=0.6, Cd= | 0.05794
alpha (deg) | Cl | Cd | Cm | Cl/Cd
-11.5 | -0.055 | 0.07339 | -0.026 | -0.745
-11 | -0.052 | 0.0667 | -0.027 | -0.781
-10.5 | -0.049 | 0.06235 | -0.028 | -0.791
-10 | -0.114 | 0.05842 | -0.028 | -1.952
-9.5 | -0.175 | 0.05442 | -0.029 | -3.207
-9 | -0.223 | 0.04939 | -0.03 | -4.509
-8.5 | -0.268 | 0.04 | -0.034 | -6.69
-8 | -0.355 | 0.01184 | -0.047 | -30.013
-7.5 | -0.382 | 0.0114 | -0.047 | -33.483
-7 | -0.395 | 0.01111 | -0.047 | -35.603
-6.5 | -0.396 | 0.0109 | -0.047 | -36.341
-6 | -0.384 | 0.0107 | -0.047 | -35.908
-5.5 | -0.361 | 0.0105 | -0.047 | -34.346
-5 | -0.327 | 0.01028 | -0.047 | -31.794
-4.5 | -0.285 | 0.0101 | -0.047 | -28.179
-4 | -0.236 | 0.01001 | -0.047 | -23.595
-3.5 | -0.183 | 0.01 | -0.048 | -18.299
-3 | -0.126 | 0.00988 | -0.048 | -12.788
-2.5 | -0.068 | 0.00979 | -0.048 | -6.966
-2 | -0.009 | 0.00947 | -0.048 | -0.948
-1.5 | 0.051 | 0.00931 | -0.048 | 5.449
-1 | 0.111 | 0.0092 | -0.048 | 12.019
-0.5 | 0.17 | 0.00913 | -0.048 | 18.651
0 | 0.23 | 0.0091 | -0.048 | 25.293
0.5 | 0.29 | 0.00911 | -0.048 | 31.792
1 | 0.349 | 0.00917 | -0.048 | 38.095
1.5 | 0.409 | 0.00924 | -0.049 | 44.229
2 | 0.468 | 0.00934 | -0.049 | 50.073
2.5 | 0.527 | 0.00945 | -0.049 | 55.774
3 | 0.585 | 0.00953 | -0.049 | 61.372
3.5 | 0.641 | 0.00962 | -0.049 | 66.658
4 | 0.696 | 0.01032 | -0.049 | 67.418
4.5 | 0.747 | 0.01046 | -0.049 | 71.411
5 | 0.794 | 0.01063 | -0.049 | 74.713
5.5 | 0.836 | 0.01076 | -0.049 | 77.661
6 | 0.869 | 0.01013 | -0.05 | 85.731
6.5 | 0.892 | 0.01051 | -0.05 | 84.914
7 | 0.903 | 0.01096 | -0.05 | 82.421
7.5 | 0.9 | 0.01143 | -0.05 | 78.718
8 | 0.879 | 0.01194 | -0.05 | 73.634
8.5 | 0.835 | 0.0125 | -0.05 | 66.823
9 | 0.773 | 0.0132 | -0.05 | 58.568
9.5 | 0.695 | 0.0137 | -0.05 | 50.728
10 | 0.485 | 0.06717 | -0.019 | 7.222
10.5 | 0.495 | 0.01645 | -0.05 | 30.078
11 | 0.369 | 0.02372 | -0.047 | 15.537
11.5 | 0.235 | 0.04678 | -0.041 | 5.018
12 | 0.081 | 0.05794 | -0.038 | 1.406

## 118. Re 12M Mach 0.25 (2)
BIGFOIL.COM POLAR EXPORT
MID H2D
MID H2D |  |  |  | Cl Max: | 1.4796 | at alpha= | 11 | deg
XFOIL ncrit=9 |  |  |  | L/D Max: | 137.471 | at alpha= | 6 | deg
Re: | 12000000 |  |  | Cd Min: | 0.28396 | at alpha= | 19.5 | deg
Mach: | 0.25 |  |  | Cl=0 at alpha= | -2.1656 | deg
|  |  |  | @ Cl=0.1, Cd= | 0.0051625
|  |  |  | @ Cl=0.4, Cd= | 0.0051713
|  |  |  | @ Cl=0.6, Cd= | 0.0057206
alpha (deg) | Cl | Cd | Cm | Cl/Cd
-20 | -0.8879 | 0.27439 | 0.097 | -3.2359
-19.5 | -0.869 | 0.26736 | 0.0926 | -3.2503
-19 | -0.8504 | 0.26019 | 0.0881 | -3.2684
-18.5 | -0.832 | 0.25294 | 0.0838 | -3.2893
-18 | -0.8138 | 0.24565 | 0.0795 | -3.3128
-17.5 | -0.7959 | 0.23827 | 0.0753 | -3.3403
-17 | -0.7782 | 0.23086 | 0.0713 | -3.3709
-16.5 | -0.7611 | 0.22337 | 0.0673 | -3.4074
-16 | -0.7441 | 0.21573 | 0.0633 | -3.4492
-15.5 | -0.7278 | 0.20788 | 0.0595 | -3.5011
-15 | -0.7164 | 0.19741 | 0.0552 | -3.629
-14.5 | -0.7027 | 0.18904 | 0.0516 | -3.7172
-14 | -0.6887 | 0.18084 | 0.048 | -3.8083
-13.5 | -0.6739 | 0.17407 | 0.0448 | -3.8714
-13 | -0.6598 | 0.16731 | 0.0418 | -3.9436
-12.5 | -0.6459 | 0.16026 | 0.0387 | -4.0303
-12 | -0.6328 | 0.15294 | 0.0359 | -4.1376
-11.5 | -0.62 | 0.14541 | 0.033 | -4.2638
-11 | -0.6094 | 0.13765 | 0.0301 | -4.4272
-10.5 | -0.5993 | 0.12977 | 0.027 | -4.6182
-10 | -0.5901 | 0.12185 | 0.0239 | -4.8428
-9.5 | -0.5817 | 0.11382 | 0.0207 | -5.1107
-9 | -0.5742 | 0.10567 | 0.0172 | -5.4339
-8.5 | -0.6835 | 0.06133 | -0.0212 | -11.1446
-8 | -0.6912 | 0.01453 | -0.0614 | -47.5705
-7.5 | -0.6411 | 0.00851 | -0.0613 | -75.3349
-7 | -0.5822 | 0.0073 | -0.0604 | -79.7534
-6.5 | -0.5221 | 0.00696 | -0.0597 | -75.0144
-6 | -0.4618 | 0.00662 | -0.0592 | -69.7583
-5.5 | -0.4017 | 0.00641 | -0.0588 | -62.6677
-5 | -0.3414 | 0.00611 | -0.0586 | -55.8756
-4.5 | -0.2811 | 0.00586 | -0.0585 | -47.9693
-4 | -0.2204 | 0.00539 | -0.0586 | -40.8905
-3.5 | -0.16 | 0.00523 | -0.0587 | -30.5927
-3 | -0.0999 | 0.00521 | -0.0588 | -19.1747
-2.5 | -0.04 | 0.00519 | -0.059 | -7.7071
-2 | 0.0198 | 0.00518 | -0.0593 | 3.8224
-1.5 | 0.0795 | 0.00519 | -0.0596 | 15.3179
-1 | 0.1391 | 0.00511 | -0.0599 | 27.2211
0 | 0.2581 | 0.00506 | -0.0604 | 51.0079
0.5 | 0.3175 | 0.0051 | -0.0607 | 62.2549
1 | 0.3768 | 0.00514 | -0.0609 | 73.3074
1.5 | 0.436 | 0.00522 | -0.0611 | 83.5249
2 | 0.4951 | 0.00534 | -0.0613 | 92.7154
2.5 | 0.5539 | 0.00558 | -0.0615 | 99.2652
3 | 0.6129 | 0.00576 | -0.0616 | 106.4062
3.5 | 0.6714 | 0.00611 | -0.0617 | 109.8854
4 | 0.7302 | 0.00634 | -0.0617 | 115.1735
4.5 | 0.7858 | 0.00601 | -0.0609 | 130.7488
5 | 0.8446 | 0.00637 | -0.0606 | 132.5903
6 | 0.9623 | 0.007 | -0.0599 | 137.4714
6.5 | 1.0207 | 0.00747 | -0.0593 | 136.6399
7.5 | 1.1371 | 0.00861 | -0.0578 | 132.0674
8 | 1.1957 | 0.00907 | -0.057 | 131.8302
8.5 | 1.2539 | 0.00965 | -0.0561 | 129.9378
9 | 1.3107 | 0.01059 | -0.0548 | 123.7677
9.5 | 1.3645 | 0.01214 | -0.0528 | 112.397
10 | 1.4094 | 0.01518 | -0.0498 | 92.8458
10.5 | 1.452 | 0.01825 | -0.0466 | 79.5616
11 | 1.4796 | 0.02309 | -0.0422 | 64.0797
11.5 | 1.4776 | 0.03059 | -0.0361 | 48.3034
12 | 1.4412 | 0.0384 | -0.0281 | 37.5312
12.5 | 1.4044 | 0.04661 | -0.0268 | 30.1309
13 | 1.3762 | 0.06174 | -0.0402 | 22.2902
13.5 | 1.3459 | 0.08077 | -0.054 | 16.6634
14 | 1.3103 | 0.09682 | -0.0615 | 13.5334
14.5 | 1.2724 | 0.11237 | -0.0686 | 11.3233
15 | 1.2186 | 0.1315 | -0.0782 | 9.2669
15.5 | 1.0197 | 0.19841 | -0.1144 | 5.1394
16.5 | 1.032 | 0.2222 | -0.1263 | 4.6445
17 | 1.0464 | 0.23009 | -0.1308 | 4.5478
17.5 | 1.061 | 0.23818 | -0.1354 | 4.4546
18 | 1.0761 | 0.24613 | -0.1401 | 4.3721
18.5 | 1.0915 | 0.25404 | -0.1449 | 4.2966
19 | 1.0998 | 0.27613 | -0.1545 | 3.9829
19.5 | 1.117 | 0.28396 | -0.1593 | 3.9337

## 119. Re 12M Mach 0.50 (1)
BIGFOIL.COM POLAR EXPORT
MID H2D
MID H2D |  |  |  | Cl Max: | 1.144 | at alpha= | 20 | deg
JavaFoil+Calcfoil stall+Eppler ext transition |  |  |  | L/D Max: | 76.873 | at alpha= | 5.5 | deg
Re: | 12000000 |  |  | Cd Min: | 0.00931 | at alpha= | 0 | deg
Mach: | 0.5 |  |  | Cl=0 at alpha= | -1.9254 | deg
|  |  |  | @ Cl=0.1, Cd= | 0.0094702
|  |  |  | @ Cl=0.4, Cd= | 0.0094064
|  |  |  | @ Cl=0.6, Cd= | 0.01264
alpha (deg) | Cl | Cd | Cm | Cl/Cd
-20 | -0.981 | 0.15829 | -0.031 | -6.194
-19.5 | -0.954 | 0.15009 | -0.031 | -6.356
-19 | -0.928 | 0.14214 | -0.031 | -6.528
-18.5 | -0.903 | 0.13436 | -0.031 | -6.721
-18 | -0.875 | 0.12918 | -0.031 | -6.772
-17.5 | -0.845 | 0.12586 | -0.03 | -6.718
-17 | -0.82 | 0.1173 | -0.03 | -6.99
-16.5 | -0.795 | 0.10952 | -0.031 | -7.256
-16 | -0.766 | 0.11643 | -0.03 | -6.575
-15.5 | -0.738 | 0.10993 | -0.03 | -6.714
-15 | -0.711 | 0.10272 | -0.03 | -6.926
-14.5 | -0.686 | 0.0944 | -0.031 | -7.271
-14 | -0.663 | 0.08573 | -0.032 | -7.728
-13.5 | -0.628 | 0.09798 | -0.028 | -6.411
-13 | -0.601 | 0.09008 | -0.028 | -6.677
-12.5 | -0.577 | 0.08087 | -0.03 | -7.129
-12 | -0.553 | 0.07221 | -0.032 | -7.658
-11.5 | -0.533 | 0.06169 | -0.035 | -8.633
-11 | -0.492 | 0.07624 | -0.027 | -6.452
-10.5 | -0.468 | 0.0666 | -0.03 | -7.02
-10 | -0.446 | 0.05652 | -0.034 | -7.894
-9.5 | -0.433 | 0.04096 | -0.04 | -10.58
-9 | -0.384 | 0.05937 | -0.027 | -6.466
-8.5 | -0.361 | 0.05051 | -0.032 | -7.151
-8 | -0.374 | 0.01909 | -0.047 | -19.593
-7.5 | -0.306 | 0.04591 | -0.032 | -6.667
-7 | -0.284 | 0.0381 | -0.037 | -7.453
-6.5 | -0.268 | 0.02551 | -0.043 | -10.521
-6 | -0.273 | 0.01144 | -0.053 | -23.902
-5.5 | -0.24 | 0.01104 | -0.053 | -21.718
-5 | -0.206 | 0.0109 | -0.053 | -18.926
-4.5 | -0.173 | 0.01075 | -0.053 | -16.058
-4 | -0.239 | 0.01056 | -0.053 | -22.603
-3.5 | -0.197 | 0.01046 | -0.053 | -18.849
-3 | -0.139 | 0.01027 | -0.053 | -13.55
-2.5 | -0.076 | 0.01009 | -0.053 | -7.501
-2 | -0.01 | 0.00979 | -0.054 | -1.022
-1.5 | 0.057 | 0.00956 | -0.054 | 5.924
-1 | 0.124 | 0.00942 | -0.054 | 13.117
-0.5 | 0.19 | 0.00935 | -0.054 | 20.363
0 | 0.257 | 0.00931 | -0.054 | 27.615
0.5 | 0.324 | 0.00933 | -0.054 | 34.726
1 | 0.39 | 0.00939 | -0.054 | 41.561
1.5 | 0.457 | 0.0095 | -0.054 | 48.094
2 | 0.523 | 0.00962 | -0.054 | 54.367
2.5 | 0.589 | 0.00975 | -0.055 | 60.354
3 | 0.652 | 0.00987 | -0.055 | 66.081
3.5 | 0.713 | 0.01062 | -0.055 | 67.139
4 | 0.77 | 0.01086 | -0.055 | 70.849
4.5 | 0.817 | 0.01114 | -0.055 | 73.334
5 | 0.846 | 0.01143 | -0.055 | 74.038
5.5 | 0.835 | 0.01086 | -0.055 | 76.873
6 | 0.524 | 0.01145 | -0.055 | 45.808
6.5 | 0.557 | 0.01184 | -0.055 | 47.02
7 | 0.589 | 0.01241 | -0.056 | 47.498
7.5 | 0.622 | 0.0131 | -0.056 | 47.457
8 | 0.653 | 0.01363 | -0.056 | 47.934
8.5 | 0.685 | 0.01454 | -0.056 | 47.094
9 | 0.713 | 0.01545 | -0.056 | 46.134
9.5 | 0.74 | 0.0165 | -0.055 | 44.868
10 | 0.768 | 0.01746 | -0.055 | 43.966
10.5 | 0.761 | 0.02506 | -0.052 | 30.354
11 | 0.759 | 0.03553 | -0.049 | 21.362
11.5 | 0.831 | 0.02365 | -0.053 | 35.161
12 | 0.773 | 0.05944 | -0.043 | 13.004
12.5 | 0.846 | 0.03874 | -0.05 | 21.845
13 | 0.809 | 0.07639 | -0.04 | 10.59
13.5 | 0.875 | 0.05425 | -0.047 | 16.131
14 | 0.859 | 0.08423 | -0.04 | 10.2
14.5 | 0.928 | 0.05867 | -0.047 | 15.823
15 | 0.913 | 0.08908 | -0.041 | 10.25
15.5 | 0.923 | 0.10844 | -0.036 | 8.507
16 | 0.963 | 0.0967 | -0.04 | 9.956
16.5 | 0.975 | 0.11351 | -0.038 | 8.592
17 | 1.005 | 0.11504 | -0.039 | 8.733
17.5 | 1.021 | 0.13135 | -0.037 | 7.776
18 | 1.045 | 0.14105 | -0.037 | 7.409
18.5 | 1.071 | 0.14402 | -0.037 | 7.436
19 | 1.093 | 0.15734 | -0.037 | 6.949
19.5 | 1.118 | 0.16799 | -0.037 | 6.657
20 | 1.144 | 0.17098 | -0.037 | 6.69

## 120. Re 12M Mach 0.50 (2)
BIGFOIL.COM POLAR EXPORT
MID H2D
MID H2D |  |  |  | Cl Max: | 1.2514 | at alpha= | 20 | deg
XFOIL ncrit=9 |  |  |  | L/D Max: | 138.331 | at alpha= | 4.5 | deg
Re: | 12000000 |  |  | Cd Min: | 0.32501 | at alpha= | 20 | deg
Mach: | 0.5 |  |  | Cl=0 at alpha= | -2.1402 | deg
|  |  |  | @ Cl=0.1, Cd= | 0.0052258
|  |  |  | @ Cl=0.4, Cd= | 0.0052142
|  |  |  | @ Cl=0.6, Cd= | 0.0056261
alpha (deg) | Cl | Cd | Cm | Cl/Cd
-20 | -0.626 | 0.23646 | 0.0539 | -2.6474
-19.5 | -0.9469 | 0.29151 | 0.1071 | -3.2483
-19 | -0.924 | 0.28277 | 0.1018 | -3.2677
-18.5 | -0.9012 | 0.27398 | 0.0965 | -3.2893
-18 | -0.8784 | 0.26523 | 0.0913 | -3.3118
-17.5 | -0.8559 | 0.25647 | 0.0862 | -3.3372
-17 | -0.8334 | 0.24772 | 0.0812 | -3.3643
-16.5 | -0.8114 | 0.23898 | 0.0763 | -3.3953
-16 | -0.7897 | 0.23028 | 0.0716 | -3.4293
-15.5 | -0.7688 | 0.22156 | 0.0669 | -3.4699
-15 | -0.749 | 0.21263 | 0.0623 | -3.5226
-14.5 | -0.7291 | 0.20348 | 0.0578 | -3.5832
-14 | -0.7101 | 0.19436 | 0.0535 | -3.6535
-13.5 | -0.692 | 0.18547 | 0.0494 | -3.7311
-13 | -0.4769 | 0.15031 | 0.0169 | -3.1728
-12 | -0.6362 | 0.16195 | 0.0385 | -3.9284
-11.5 | -0.6201 | 0.15373 | 0.035 | -4.0337
-11 | -0.6053 | 0.14551 | 0.0317 | -4.1599
-10.5 | -0.5915 | 0.13732 | 0.0284 | -4.3075
-10 | -0.5786 | 0.12917 | 0.0252 | -4.4794
-9.5 | -0.5664 | 0.12099 | 0.022 | -4.6814
-9 | -0.5552 | 0.11283 | 0.0186 | -4.9207
-8.5 | -0.549 | 0.10389 | 0.0148 | -5.2844
-8 | -0.5421 | 0.09517 | 0.0106 | -5.6961
-7.5 | -0.5379 | 0.08583 | 0.0058 | -6.267
-7 | -0.5353 | 0.0765 | 0.0002 | -6.9974
-6.5 | -0.5282 | 0.06682 | -0.0089 | -7.9048
-6 | -0.4982 | 0.05397 | -0.0277 | -9.2311
-5.5 | -0.4506 | 0.03748 | -0.0508 | -12.0224
-5 | -0.4003 | 0.02088 | -0.0646 | -19.1715
-4.5 | -0.3384 | 0.00996 | -0.0687 | -33.9759
-4 | -0.2648 | 0.00623 | -0.0686 | -42.504
-3.5 | -0.1913 | 0.00549 | -0.0678 | -34.8452
-3 | -0.1198 | 0.0053 | -0.0672 | -22.6038
-2.5 | -0.0498 | 0.00528 | -0.0669 | -9.4318
-2 | 0.0194 | 0.00526 | -0.0668 | 3.6882
-1.5 | 0.0879 | 0.00524 | -0.0669 | 16.7748
-1 | 0.1561 | 0.00516 | -0.0671 | 30.2519
-0.5 | 0.224 | 0.00513 | -0.0673 | 43.6647
0 | 0.2916 | 0.00513 | -0.0675 | 56.8421
0.5 | 0.3591 | 0.00519 | -0.0677 | 69.1908
1 | 0.4267 | 0.00523 | -0.0678 | 81.587
1.5 | 0.4942 | 0.00536 | -0.0679 | 92.2015
2 | 0.5622 | 0.00547 | -0.0678 | 102.7788
2.5 | 0.63 | 0.00575 | -0.0677 | 109.5652
3 | 0.6983 | 0.00602 | -0.0673 | 115.9967
3.5 | 0.7664 | 0.00653 | -0.0667 | 117.366
4 | 0.8366 | 0.00668 | -0.0659 | 125.2395
4.5 | 0.9033 | 0.00653 | -0.0639 | 138.3308
5 | 0.9749 | 0.00705 | -0.0622 | 138.2837
5.5 | 1.0459 | 0.00817 | -0.0595 | 128.0171
6 | 1.1075 | 0.01139 | -0.0548 | 97.2344
6.5 | 1.1444 | 0.01858 | -0.0481 | 61.5931
7 | 1.1498 | 0.02851 | -0.0416 | 40.3297
7.5 | 1.1308 | 0.03877 | -0.0375 | 29.1669
8 | 1.0918 | 0.04791 | -0.0367 | 22.7886
8.5 | 1.0706 | 0.06588 | -0.0557 | 16.2508
9 | 1.0478 | 0.08085 | -0.0644 | 12.9598
9.5 | 1.0261 | 0.09428 | -0.0717 | 10.8835
10 | 1.0079 | 0.1072 | -0.0782 | 9.4021
10.5 | 0.9934 | 0.1199 | -0.0842 | 8.2852
11 | 0.9835 | 0.13235 | -0.0899 | 7.4311
11.5 | 0.9785 | 0.14465 | -0.0956 | 6.7646
12 | 0.9777 | 0.15689 | -0.1013 | 6.2318
12.5 | 0.9819 | 0.16867 | -0.1068 | 5.8214
13 | 0.9898 | 0.17994 | -0.1121 | 5.5007
13.5 | 1.0015 | 0.19071 | -0.1174 | 5.2514
14 | 1.0158 | 0.20098 | -0.1227 | 5.0542
14.5 | 1.0297 | 0.21193 | -0.1283 | 4.8587
15 | 1.047 | 0.22186 | -0.1335 | 4.7192
15.5 | 1.0636 | 0.23344 | -0.1394 | 4.5562
16 | 1.082 | 0.24464 | -0.1453 | 4.4228
16.5 | 1.1017 | 0.25567 | -0.1511 | 4.3091
17 | 1.1222 | 0.26633 | -0.1569 | 4.2136
17.5 | 1.1431 | 0.27644 | -0.1626 | 4.1351
18 | 1.1643 | 0.28645 | -0.1684 | 4.0646
18.5 | 1.1853 | 0.29659 | -0.1744 | 3.9964
19 | 1.2072 | 0.30656 | -0.1802 | 3.9379
19.5 | 1.2299 | 0.316 | -0.1858 | 3.8921
20 | 1.2514 | 0.32501 | -0.1915 | 3.8503

## 121. Re 14M Mach 0.00 (1)
BIGFOIL.COM POLAR EXPORT
MID H2D
MID H2D |  |  |  | Cl Max: | 0.933 | at alpha= | 8 | deg
JavaFoil+Calcfoil stall+Eppler ext transition |  |  |  | L/D Max: | 88.582 | at alpha= | 6.5 | deg
Re: | 14000000 |  |  | Cd Min: | 0.00902 | at alpha= | 0 | deg
Mach: | 0 |  |  | Cl=0 at alpha= | -1.9224 | deg
|  |  |  | @ Cl=0.1, Cd= | 0.0091221
|  |  |  | @ Cl=0.4, Cd= | 0.0091456
|  |  |  | @ Cl=0.6, Cd= | 0.04468
alpha (deg) | Cl | Cd | Cm | Cl/Cd
-13.5 | -0.252 | 0.08303 | -0.027 | -3.033
-13 | -0.268 | 0.07817 | -0.027 | -3.424
-12.5 | -0.283 | 0.07488 | -0.027 | -3.785
-12 | -0.3 | 0.06926 | -0.028 | -4.339
-11.5 | -0.317 | 0.0647 | -0.028 | -4.904
-11 | -0.335 | 0.05923 | -0.03 | -5.648
-10.5 | -0.352 | 0.05264 | -0.031 | -6.697
-10 | -0.373 | 0.04257 | -0.034 | -8.773
-9.5 | -0.415 | 0.02054 | -0.04 | -20.198
-9 | -0.462 | 0.0119 | -0.045 | -38.871
-8.5 | -0.468 | 0.0115 | -0.045 | -40.656
-8 | -0.467 | 0.01122 | -0.045 | -41.656
-7.5 | -0.461 | 0.01105 | -0.045 | -41.723
-7 | -0.448 | 0.01079 | -0.045 | -41.489
-6.5 | -0.427 | 0.01061 | -0.046 | -40.279
-6 | -0.4 | 0.01043 | -0.046 | -38.364
-5.5 | -0.366 | 0.01024 | -0.046 | -35.736
-5 | -0.326 | 0.0101 | -0.046 | -32.253
-4.5 | -0.28 | 0.00999 | -0.046 | -28.07
-4 | -0.231 | 0.00995 | -0.046 | -23.208
-3.5 | -0.178 | 0.00984 | -0.046 | -18.084
-3 | -0.123 | 0.00973 | -0.046 | -12.613
-2.5 | -0.066 | 0.00962 | -0.046 | -6.872
-2 | -0.009 | 0.00934 | -0.046 | -0.931
-1.5 | 0.049 | 0.00921 | -0.046 | 5.33
-1 | 0.107 | 0.00911 | -0.047 | 11.751
-0.5 | 0.165 | 0.00906 | -0.047 | 18.204
0 | 0.223 | 0.00902 | -0.047 | 24.688
0.5 | 0.281 | 0.00903 | -0.047 | 31.05
1 | 0.338 | 0.00908 | -0.047 | 37.264
1.5 | 0.396 | 0.00914 | -0.047 | 43.303
2 | 0.453 | 0.00922 | -0.047 | 49.125
2.5 | 0.51 | 0.0093 | -0.047 | 54.846
3 | 0.566 | 0.00938 | -0.047 | 60.425
3.5 | 0.621 | 0.00946 | -0.047 | 65.703
4 | 0.675 | 0.01008 | -0.048 | 66.952
4.5 | 0.726 | 0.01022 | -0.048 | 71.013
5 | 0.774 | 0.01036 | -0.048 | 74.695
5.5 | 0.818 | 0.01054 | -0.048 | 77.581
6 | 0.856 | 0.01068 | -0.048 | 80.097
6.5 | 0.887 | 0.01002 | -0.048 | 88.582
7 | 0.912 | 0.01038 | -0.048 | 87.809
7.5 | 0.927 | 0.01075 | -0.048 | 86.21
8 | 0.933 | 0.01116 | -0.048 | 83.599
8.5 | 0.926 | 0.0116 | -0.048 | 79.826
9 | 0.91 | 0.01209 | -0.049 | 75.272
9.5 | 0.885 | 0.01261 | -0.049 | 70.184
10 | 0.854 | 0.01333 | -0.049 | 64.045
10.5 | 0.815 | 0.01372 | -0.049 | 59.445
11 | 0.771 | 0.01469 | -0.049 | 52.439
11.5 | 0.722 | 0.0159 | -0.048 | 45.402
12 | 0.665 | 0.01856 | -0.048 | 35.808
12.5 | 0.595 | 0.02735 | -0.045 | 21.773
13 | 0.528 | 0.04468 | -0.041 | 11.824

## 122. Re 14M Mach 0.00 (2)
BIGFOIL.COM POLAR EXPORT
MID H2D
MID H2D |  |  |  | Cl Max: | 1.9746 | at alpha= | 17.5 | deg
XFOIL ncrit=9 |  |  |  | L/D Max: | 141.621 | at alpha= | 6.5 | deg
Re: | 14000000 |  |  | Cd Min: | 0.06593 | at alpha= | 20 | deg
Mach: | 0 |  |  | Cl=0 at alpha= | -2.1725 | deg
|  |  |  | @ Cl=0.1, Cd= | 0.0051181
|  |  |  | @ Cl=0.4, Cd= | 0.0051282
|  |  |  | @ Cl=0.6, Cd= | 0.0057056
alpha (deg) | Cl | Cd | Cm | Cl/Cd
-10.5 | -0.9282 | 0.01466 | -0.0549 | -63.3151
-10 | -0.8797 | 0.01076 | -0.0555 | -81.7565
-9.5 | -0.8256 | 0.00935 | -0.0558 | -88.2995
-9 | -0.7703 | 0.00838 | -0.056 | -91.9212
-8.5 | -0.7138 | 0.00728 | -0.0564 | -98.0495
-8 | -0.6603 | 0.00692 | -0.0559 | -95.4191
-7.5 | -0.606 | 0.00661 | -0.0555 | -91.6793
-7 | -0.5507 | 0.0064 | -0.0554 | -86.0469
-6.5 | -0.4946 | 0.0062 | -0.0554 | -79.7742
-6 | -0.4383 | 0.006 | -0.0554 | -73.05
-5.5 | -0.3816 | 0.00584 | -0.0555 | -65.3425
-3.5 | -0.1524 | 0.00517 | -0.0565 | -29.4778
-3 | -0.095 | 0.00517 | -0.0568 | -18.3752
-2.5 | -0.0376 | 0.00518 | -0.0571 | -7.2587
-2 | 0.0198 | 0.00517 | -0.0574 | 3.8298
-1.5 | 0.0771 | 0.00515 | -0.0577 | 14.9709
-1 | 0.1346 | 0.00507 | -0.058 | 26.5483
-0.5 | 0.192 | 0.00503 | -0.0583 | 38.171
0 | 0.2493 | 0.00502 | -0.0586 | 49.6614
0.5 | 0.3065 | 0.00504 | -0.0588 | 60.8135
1 | 0.3636 | 0.00509 | -0.0591 | 71.4342
1.5 | 0.4207 | 0.00515 | -0.0593 | 81.6893
2 | 0.4775 | 0.00529 | -0.0595 | 90.2647
2.5 | 0.5341 | 0.00551 | -0.0598 | 96.9328
3 | 0.5907 | 0.00566 | -0.06 | 104.364
4 | 0.703 | 0.00621 | -0.0603 | 113.2045
4.5 | 0.7594 | 0.00628 | -0.0604 | 120.9236
6 | 0.9235 | 0.0066 | -0.0598 | 139.9242
6.5 | 0.9786 | 0.00691 | -0.0597 | 141.6208
7.5 | 1.0876 | 0.00781 | -0.0593 | 139.2574
8 | 1.1419 | 0.00817 | -0.0592 | 139.7674
8.5 | 1.1958 | 0.00857 | -0.059 | 139.5333
9 | 1.2495 | 0.00897 | -0.0588 | 139.2977
9.5 | 1.3025 | 0.00945 | -0.0585 | 137.8307
11 | 1.4559 | 0.01166 | -0.0569 | 124.8628
11.5 | 1.5059 | 0.01242 | -0.0562 | 121.248
12 | 1.5552 | 0.01322 | -0.0555 | 117.6399
12.5 | 1.6034 | 0.01408 | -0.0546 | 113.8778
13 | 1.6508 | 0.01496 | -0.0537 | 110.3476
13.5 | 1.697 | 0.01592 | -0.0526 | 106.5955
14 | 1.7418 | 0.01694 | -0.0514 | 102.8217
14.5 | 1.7851 | 0.01806 | -0.05 | 98.8427
15 | 1.8264 | 0.01925 | -0.0485 | 94.8779
15.5 | 1.8655 | 0.02055 | -0.0466 | 90.7786
16 | 1.9017 | 0.02198 | -0.0444 | 86.5196
16.5 | 1.9339 | 0.02357 | -0.0418 | 82.0492
17 | 1.9609 | 0.02534 | -0.0386 | 77.3836
17.5 | 1.9746 | 0.02735 | -0.0334 | 72.1974
18 | 1.9711 | 0.03004 | -0.0269 | 65.6158
18.5 | 1.9656 | 0.03393 | -0.0228 | 57.931
19 | 1.9526 | 0.03978 | -0.0213 | 49.085
19.5 | 1.926 | 0.04921 | -0.0241 | 39.1384
20 | 1.8694 | 0.06593 | -0.0334 | 28.3543

## 123. Re 14M Mach 0.10 (1)
BIGFOIL.COM POLAR EXPORT
MID H2D
MID H2D |  |  |  | Cl Max: | 0.928 | at alpha= | 8 | deg
JavaFoil+Calcfoil stall+Eppler ext transition |  |  |  | L/D Max: | 88.213 | at alpha= | 6.5 | deg
Re: | 14000000 |  |  | Cd Min: | 0.00904 | at alpha= | 0 | deg
Mach: | 0.1 |  |  | Cl=0 at alpha= | -1.9224 | deg
|  |  |  | @ Cl=0.1, Cd= | 0.0091336
|  |  |  | @ Cl=0.4, Cd= | 0.0091528
|  |  |  | @ Cl=0.6, Cd= | 0.05253
alpha (deg) | Cl | Cd | Cm | Cl/Cd
-13 | -0.23 | 0.07949 | -0.027 | -2.898
-12.5 | -0.248 | 0.07458 | -0.027 | -3.332
-12 | -0.267 | 0.0699 | -0.028 | -3.823
-11.5 | -0.286 | 0.06574 | -0.028 | -4.351
-11 | -0.305 | 0.06083 | -0.029 | -5.02
-10.5 | -0.325 | 0.05541 | -0.03 | -5.864
-10 | -0.346 | 0.04756 | -0.032 | -7.274
-9.5 | -0.376 | 0.03181 | -0.037 | -11.823
-9 | -0.444 | 0.01205 | -0.045 | -36.804
-8.5 | -0.453 | 0.01161 | -0.045 | -38.992
-8 | -0.456 | 0.01129 | -0.046 | -40.392
-7.5 | -0.453 | 0.01109 | -0.046 | -40.864
-7 | -0.442 | 0.01085 | -0.046 | -40.796
-6.5 | -0.424 | 0.01063 | -0.046 | -39.904
-6 | -0.399 | 0.01044 | -0.046 | -38.168
-5.5 | -0.366 | 0.01028 | -0.046 | -35.566
-5 | -0.326 | 0.0101 | -0.046 | -32.303
-4.5 | -0.281 | 0.01002 | -0.046 | -28.073
-4 | -0.232 | 0.00997 | -0.046 | -23.236
-3.5 | -0.179 | 0.00985 | -0.046 | -18.159
-3 | -0.123 | 0.00975 | -0.046 | -12.645
-2.5 | -0.066 | 0.00963 | -0.046 | -6.893
-2 | -0.009 | 0.00934 | -0.047 | -0.936
-1.5 | 0.049 | 0.00922 | -0.047 | 5.354
-1 | 0.108 | 0.00912 | -0.047 | 11.793
-0.5 | 0.166 | 0.00907 | -0.047 | 18.274
0 | 0.224 | 0.00904 | -0.047 | 24.783
0.5 | 0.282 | 0.00904 | -0.047 | 31.171
1 | 0.34 | 0.00908 | -0.047 | 37.416
1.5 | 0.398 | 0.00915 | -0.047 | 43.478
2 | 0.455 | 0.00923 | -0.047 | 49.32
2.5 | 0.513 | 0.00932 | -0.047 | 55.057
3 | 0.569 | 0.00939 | -0.048 | 60.651
3.5 | 0.625 | 0.00947 | -0.048 | 65.94
4 | 0.678 | 0.01011 | -0.048 | 67.083
4.5 | 0.729 | 0.01024 | -0.048 | 71.212
5 | 0.777 | 0.0104 | -0.048 | 74.712
5.5 | 0.821 | 0.01056 | -0.048 | 77.689
6 | 0.858 | 0.01071 | -0.048 | 80.092
6.5 | 0.889 | 0.01008 | -0.048 | 88.213
7 | 0.911 | 0.01043 | -0.048 | 87.402
7.5 | 0.925 | 0.01083 | -0.049 | 85.392
8 | 0.928 | 0.01125 | -0.049 | 82.504
8.5 | 0.917 | 0.0117 | -0.049 | 78.372
9 | 0.896 | 0.0122 | -0.049 | 73.476
9.5 | 0.866 | 0.01274 | -0.049 | 67.987
10 | 0.828 | 0.01318 | -0.049 | 62.814
10.5 | 0.784 | 0.01396 | -0.049 | 56.181
11 | 0.733 | 0.01498 | -0.049 | 48.902
11.5 | 0.677 | 0.01644 | -0.049 | 41.21
12 | 0.61 | 0.02089 | -0.047 | 29.177
12.5 | 0.532 | 0.03554 | -0.043 | 14.972
13 | 0.47 | 0.05253 | -0.04 | 8.951

## 124. Re 14M Mach 0.10 (2)
BIGFOIL.COM POLAR EXPORT
MID H2D
MID H2D |  |  |  | Cl Max: | 1.9268 | at alpha= | 17 | deg
XFOIL ncrit=9 |  |  |  | L/D Max: | 141.552 | at alpha= | 6.5 | deg
Re: | 14000000 |  |  | Cd Min: | 0.17631 | at alpha= | 20 | deg
Mach: | 0.1 |  |  | Cl=0 at alpha= | -2.1713 | deg
|  |  |  | @ Cl=0.1, Cd= | 0.0051189
|  |  |  | @ Cl=0.4, Cd= | 0.0051299
|  |  |  | @ Cl=0.6, Cd= | 0.0056949
alpha (deg) | Cl | Cd | Cm | Cl/Cd
-9.5 | -0.8329 | 0.01081 | -0.0568 | -77.049
-9 | -0.7778 | 0.00908 | -0.057 | -85.6608
-8.5 | -0.7205 | 0.00804 | -0.0573 | -89.6144
-8 | -0.6666 | 0.00702 | -0.0568 | -94.9573
-7.5 | -0.6116 | 0.00668 | -0.0563 | -91.5569
-7 | -0.5555 | 0.00645 | -0.0561 | -86.124
-6.5 | -0.4988 | 0.00624 | -0.056 | -79.9359
-6 | -0.4419 | 0.00604 | -0.056 | -73.1623
-5.5 | -0.3847 | 0.00588 | -0.056 | -65.4252
-5 | -0.3272 | 0.00566 | -0.0561 | -57.8092
-3.5 | -0.1535 | 0.00517 | -0.0568 | -29.6905
-3 | -0.0958 | 0.00518 | -0.0571 | -18.4942
-2.5 | -0.038 | 0.00518 | -0.0574 | -7.3359
-2 | 0.0198 | 0.00517 | -0.0577 | 3.8298
-1.5 | 0.0775 | 0.00515 | -0.058 | 15.0485
-1 | 0.1353 | 0.00507 | -0.0583 | 26.6864
-0.5 | 0.193 | 0.00503 | -0.0586 | 38.3698
0 | 0.2507 | 0.00502 | -0.0589 | 49.9402
0.5 | 0.3082 | 0.00504 | -0.0591 | 61.1508
1 | 0.3657 | 0.0051 | -0.0594 | 71.7059
1.5 | 0.4231 | 0.00515 | -0.0596 | 82.1553
2 | 0.4802 | 0.00529 | -0.0598 | 90.775
2.5 | 0.5372 | 0.00552 | -0.06 | 97.3188
3 | 0.5942 | 0.00566 | -0.0602 | 104.9823
3.5 | 0.6507 | 0.006 | -0.0604 | 108.45
4 | 0.7072 | 0.00623 | -0.0605 | 113.5152
4.5 | 0.764 | 0.0063 | -0.0606 | 121.2698
5 | 0.8173 | 0.00609 | -0.06 | 134.2036
6 | 0.9295 | 0.00663 | -0.0598 | 140.1961
6.5 | 0.9852 | 0.00696 | -0.0597 | 141.5517
7.5 | 1.0953 | 0.00788 | -0.0592 | 138.9975
8 | 1.1503 | 0.00825 | -0.059 | 139.4303
8.5 | 1.2049 | 0.00866 | -0.0587 | 139.1339
9 | 1.2592 | 0.00909 | -0.0584 | 138.5259
9.5 | 1.3127 | 0.00964 | -0.0579 | 136.1722
10 | 1.3644 | 0.01058 | -0.0571 | 128.9603
10.5 | 1.4165 | 0.0113 | -0.0565 | 125.354
11 | 1.4678 | 0.01209 | -0.0557 | 121.4061
11.5 | 1.5182 | 0.01294 | -0.0548 | 117.3261
12 | 1.5678 | 0.01385 | -0.0538 | 113.1986
12.5 | 1.6163 | 0.01484 | -0.0527 | 108.9151
13 | 1.6639 | 0.01586 | -0.0515 | 104.9117
13.5 | 1.71 | 0.01697 | -0.0501 | 100.7661
14 | 1.7544 | 0.01819 | -0.0485 | 96.4486
14.5 | 1.7967 | 0.01952 | -0.0466 | 92.0441
15 | 1.8363 | 0.021 | -0.0444 | 87.4429
15.5 | 1.8723 | 0.02265 | -0.0419 | 82.6623
16 | 1.9034 | 0.02451 | -0.0388 | 77.6581
16.5 | 1.9266 | 0.02672 | -0.0349 | 72.1033
17 | 1.9268 | 0.02928 | -0.0278 | 65.806
17.5 | 1.9156 | 0.03325 | -0.0221 | 57.612
18 | 1.8969 | 0.03952 | -0.02 | 47.9985
18.5 | 1.8628 | 0.05027 | -0.0237 | 37.0559
19 | 1.8034 | 0.06839 | -0.0348 | 26.3694
19.5 | 1.6758 | 0.09932 | -0.0522 | 16.8727
20 | 1.3454 | 0.17631 | -0.0986 | 7.6309

## 125. Re 14M Mach 0.25 (1)
BIGFOIL.COM POLAR EXPORT
MID H2D
MID H2D |  |  |  | Cl Max: | 0.903 | at alpha= | 7 | deg
JavaFoil+Calcfoil stall+Eppler ext transition |  |  |  | L/D Max: | 86.499 | at alpha= | 6.5 | deg
Re: | 14000000 |  |  | Cd Min: | 0.00907 | at alpha= | 0 | deg
Mach: | 0.25 |  |  | Cl=0 at alpha= | -1.925 | deg
|  |  |  | @ Cl=0.1, Cd= | 0.05151
|  |  |  | @ Cl=0.4, Cd= | 0.05151
|  |  |  | @ Cl=0.6, Cd= | 0.05151
alpha (deg) | Cl | Cd | Cm | Cl/Cd
-11.5 | -0.055 | 0.07298 | -0.026 | -0.749
-11 | -0.052 | 0.0664 | -0.027 | -0.784
-10.5 | -0.049 | 0.06156 | -0.028 | -0.802
-10 | -0.114 | 0.05675 | -0.029 | -2.017
-9.5 | -0.176 | 0.05141 | -0.031 | -3.42
-9 | -0.225 | 0.04635 | -0.032 | -4.846
-8.5 | -0.274 | 0.03346 | -0.037 | -8.179
-8 | -0.355 | 0.0117 | -0.047 | -30.371
-7.5 | -0.382 | 0.01133 | -0.047 | -33.671
-7 | -0.395 | 0.01113 | -0.047 | -35.536
-6.5 | -0.396 | 0.01085 | -0.047 | -36.52
-6 | -0.384 | 0.01064 | -0.047 | -36.113
-5.5 | -0.361 | 0.01047 | -0.047 | -34.46
-5 | -0.327 | 0.01027 | -0.047 | -31.829
-4.5 | -0.285 | 0.01012 | -0.047 | -28.138
-4 | -0.236 | 0.01008 | -0.047 | -23.439
-3.5 | -0.183 | 0.00993 | -0.048 | -18.416
-3 | -0.126 | 0.00981 | -0.048 | -12.885
-2.5 | -0.068 | 0.0097 | -0.048 | -7.025
-2 | -0.009 | 0.00941 | -0.048 | -0.954
-1.5 | 0.051 | 0.00927 | -0.048 | 5.471
-1 | 0.111 | 0.00918 | -0.048 | 12.047
-0.5 | 0.17 | 0.00912 | -0.048 | 18.677
0 | 0.23 | 0.00907 | -0.048 | 25.356
0.5 | 0.29 | 0.00909 | -0.048 | 31.875
1 | 0.349 | 0.00914 | -0.048 | 38.22
1.5 | 0.409 | 0.0092 | -0.049 | 44.435
2 | 0.468 | 0.00929 | -0.049 | 50.341
2.5 | 0.527 | 0.00938 | -0.049 | 56.175
3 | 0.585 | 0.00946 | -0.049 | 61.82
3.5 | 0.641 | 0.00955 | -0.049 | 67.13
4 | 0.696 | 0.01022 | -0.049 | 68.055
4.5 | 0.747 | 0.01037 | -0.049 | 72.065
5 | 0.794 | 0.01054 | -0.049 | 75.346
5.5 | 0.836 | 0.01075 | -0.049 | 77.764
6 | 0.869 | 0.01092 | -0.05 | 79.572
6.5 | 0.892 | 0.01032 | -0.05 | 86.499
7 | 0.903 | 0.01075 | -0.05 | 83.995
7.5 | 0.9 | 0.01121 | -0.05 | 80.253
8 | 0.879 | 0.0117 | -0.05 | 75.105
8.5 | 0.835 | 0.01224 | -0.05 | 68.192
9 | 0.773 | 0.01292 | -0.05 | 59.837
9.5 | 0.695 | 0.01342 | -0.05 | 51.775
10 | 0.485 | 0.06659 | -0.02 | 7.286
10.5 | 0.496 | 0.01591 | -0.05 | 31.188
11 | 0.378 | 0.01925 | -0.048 | 19.647
11.5 | 0.24 | 0.03836 | -0.043 | 6.264
12 | 0.083 | 0.05151 | -0.04 | 1.604

## 126. Re 14M Mach 0.25 (2)
BIGFOIL.COM POLAR EXPORT
MID H2D
MID H2D |  |  |  | Cl Max: | 1.5103 | at alpha= | 11.5 | deg
XFOIL ncrit=9 |  |  |  | L/D Max: | 141.454 | at alpha= | 6 | deg
Re: | 14000000 |  |  | Cd Min: | 0.22129 | at alpha= | 16.5 | deg
Mach: | 0.25 |  |  | Cl=0 at alpha= | -99 | deg
|  |  |  | @ Cl=0.1, Cd= | 0.00504
|  |  |  | @ Cl=0.4, Cd= | 0.0051334
|  |  |  | @ Cl=0.6, Cd= | 0.0056643
alpha (deg) | Cl | Cd | Cm | Cl/Cd
0 | 0.2582 | 0.00504 | -0.0605 | 51.2302
0.5 | 0.3176 | 0.00505 | -0.0607 | 62.8911
1 | 0.3769 | 0.00511 | -0.0609 | 73.7573
1.5 | 0.4361 | 0.00517 | -0.0611 | 84.352
2 | 0.4952 | 0.00532 | -0.0613 | 93.0827
2.5 | 0.5541 | 0.00554 | -0.0615 | 100.0181
3 | 0.6132 | 0.0057 | -0.0616 | 107.5789
3.5 | 0.6717 | 0.00609 | -0.0616 | 110.2956
4 | 0.7305 | 0.00631 | -0.0616 | 115.7686
4.5 | 0.7898 | 0.00638 | -0.0616 | 123.7931
5 | 0.8455 | 0.0062 | -0.0607 | 136.371
5.5 | 0.9044 | 0.00649 | -0.0604 | 139.3529
6 | 0.9633 | 0.00681 | -0.06 | 141.4537
6.5 | 1.0217 | 0.00732 | -0.0595 | 139.5765
7.5 | 1.1388 | 0.00828 | -0.0581 | 137.5362
8 | 1.1975 | 0.00874 | -0.0573 | 137.0137
8.5 | 1.2559 | 0.00931 | -0.0564 | 134.898
9 | 1.3122 | 0.01041 | -0.0549 | 126.0519
9.5 | 1.3653 | 0.01209 | -0.0529 | 112.928
10 | 1.4166 | 0.01398 | -0.0507 | 101.3305
10.5 | 1.4632 | 0.01649 | -0.0479 | 88.7326
11 | 1.4988 | 0.02036 | -0.044 | 73.6149
11.5 | 1.5103 | 0.02674 | -0.0384 | 56.4809
12 | 1.4867 | 0.0352 | -0.0314 | 42.2358
12.5 | 1.4466 | 0.04183 | -0.0249 | 34.5828
13 | 1.4126 | 0.05359 | -0.0317 | 26.3594
13.5 | 1.3866 | 0.07187 | -0.0478 | 19.2932
14 | 1.3579 | 0.08784 | -0.0564 | 15.4588
14.5 | 1.3258 | 0.10245 | -0.063 | 12.9409
15 | 1.283 | 0.11882 | -0.0707 | 10.7978
15.5 | 1.2291 | 0.13809 | -0.0807 | 8.9007
16 | 1.175 | 0.15952 | -0.0925 | 7.3658
16.5 | 1.0337 | 0.22129 | -0.126 | 4.6712

## 127. Re 14M Mach 0.50 (1)
BIGFOIL.COM POLAR EXPORT
MID H2D
MID H2D |  |  |  | Cl Max: | 1.144 | at alpha= | 20 | deg
JavaFoil+Calcfoil stall+Eppler ext transition |  |  |  | L/D Max: | 74.658 | at alpha= | 5 | deg
Re: | 14000000 |  |  | Cd Min: | 0.00929 | at alpha= | 0 | deg
Mach: | 0.5 |  |  | Cl=0 at alpha= | -1.9254 | deg
|  |  |  | @ Cl=0.1, Cd= | 0.0094366
|  |  |  | @ Cl=0.4, Cd= | 0.0093634
|  |  |  | @ Cl=0.6, Cd= | 0.012387
alpha (deg) | Cl | Cd | Cm | Cl/Cd
-20 | -0.98 | 0.16905 | -0.03 | -5.796
-19.5 | -0.953 | 0.16056 | -0.03 | -5.937
-19 | -0.927 | 0.1503 | -0.03 | -6.168
-18.5 | -0.902 | 0.1406 | -0.031 | -6.413
-18 | -0.874 | 0.13449 | -0.031 | -6.501
-17.5 | -0.846 | 0.13026 | -0.03 | -6.495
-17 | -0.821 | 0.11889 | -0.031 | -6.908
-16.5 | -0.796 | 0.11019 | -0.031 | -7.225
-16 | -0.766 | 0.11489 | -0.03 | -6.667
-15.5 | -0.739 | 0.10845 | -0.03 | -6.812
-15 | -0.712 | 0.10096 | -0.03 | -7.056
-14.5 | -0.688 | 0.09205 | -0.031 | -7.475
-14 | -0.666 | 0.08243 | -0.033 | -8.074
-13.5 | -0.628 | 0.09648 | -0.028 | -6.514
-13 | -0.602 | 0.08917 | -0.029 | -6.751
-12.5 | -0.577 | 0.07961 | -0.03 | -7.254
-12 | -0.555 | 0.0703 | -0.033 | -7.891
-11.5 | -0.537 | 0.05795 | -0.037 | -9.26
-11 | -0.492 | 0.07553 | -0.027 | -6.516
-10.5 | -0.468 | 0.06547 | -0.03 | -7.153
-10 | -0.448 | 0.05434 | -0.035 | -8.251
-9.5 | -0.44 | 0.0362 | -0.042 | -12.148
-9 | -0.384 | 0.05869 | -0.028 | -6.545
-8.5 | -0.363 | 0.04875 | -0.034 | -7.446
-8 | -0.408 | 0.01274 | -0.052 | -32.005
-7.5 | -0.308 | 0.04419 | -0.034 | -6.963
-7 | -0.292 | 0.03063 | -0.041 | -9.547
-6.5 | -0.307 | 0.012 | -0.053 | -25.569
-6 | -0.273 | 0.01134 | -0.053 | -24.116
-5.5 | -0.24 | 0.01103 | -0.053 | -21.744
-5 | -0.206 | 0.01086 | -0.053 | -18.994
-4.5 | -0.173 | 0.01076 | -0.053 | -16.05
-4 | -0.239 | 0.01062 | -0.053 | -22.473
-3.5 | -0.197 | 0.01037 | -0.053 | -19.012
-3 | -0.139 | 0.01017 | -0.053 | -13.672
-2.5 | -0.076 | 0.01 | -0.053 | -7.568
-2 | -0.01 | 0.00971 | -0.054 | -1.031
-1.5 | 0.057 | 0.00952 | -0.054 | 5.952
-1 | 0.124 | 0.00939 | -0.054 | 13.165
-0.5 | 0.19 | 0.00933 | -0.054 | 20.419
0 | 0.257 | 0.00929 | -0.054 | 27.691
0.5 | 0.324 | 0.00929 | -0.054 | 34.848
1 | 0.39 | 0.00935 | -0.054 | 41.747
1.5 | 0.457 | 0.00944 | -0.054 | 48.375
2 | 0.523 | 0.00956 | -0.054 | 54.676
2.5 | 0.589 | 0.00967 | -0.055 | 60.877
3 | 0.652 | 0.00979 | -0.055 | 66.64
3.5 | 0.713 | 0.01051 | -0.055 | 67.883
4 | 0.77 | 0.01075 | -0.055 | 71.592
4.5 | 0.817 | 0.01103 | -0.055 | 74.078
5 | 0.846 | 0.01134 | -0.055 | 74.658
5.5 | 0.835 | 0.01172 | -0.055 | 71.284
6 | 0.524 | 0.01123 | -0.055 | 46.702
6.5 | 0.557 | 0.01161 | -0.055 | 47.962
7 | 0.589 | 0.01216 | -0.056 | 48.479
7.5 | 0.622 | 0.01284 | -0.056 | 48.41
8 | 0.653 | 0.0133 | -0.056 | 49.124
8.5 | 0.685 | 0.01413 | -0.056 | 48.49
9 | 0.714 | 0.01503 | -0.056 | 47.474
9.5 | 0.741 | 0.01608 | -0.056 | 46.114
10 | 0.77 | 0.01685 | -0.055 | 45.688
10.5 | 0.773 | 0.02192 | -0.053 | 35.281
11 | 0.777 | 0.02924 | -0.051 | 26.564
11.5 | 0.84 | 0.02163 | -0.054 | 38.827
12 | 0.782 | 0.05383 | -0.045 | 14.535
12.5 | 0.857 | 0.03452 | -0.051 | 24.819
13 | 0.815 | 0.07179 | -0.041 | 11.355
13.5 | 0.887 | 0.04814 | -0.048 | 18.419
14 | 0.866 | 0.07925 | -0.041 | 10.922
14.5 | 0.941 | 0.05193 | -0.048 | 18.114
15 | 0.921 | 0.08297 | -0.042 | 11.1
15.5 | 0.925 | 0.10582 | -0.037 | 8.738
16 | 0.948 | 0.11443 | -0.037 | 8.284
16.5 | 0.969 | 0.12747 | -0.036 | 7.603
17 | 0.997 | 0.12753 | -0.037 | 7.82
17.5 | 1.018 | 0.14277 | -0.036 | 7.133
18 | 1.043 | 0.15195 | -0.036 | 6.865
18.5 | 1.069 | 0.1532 | -0.037 | 6.98
19 | 1.093 | 0.16737 | -0.036 | 6.528
19.5 | 1.118 | 0.1771 | -0.037 | 6.311
20 | 1.144 | 0.17929 | -0.037 | 6.378

## 128. Re 14M Mach 0.50 (2)
BIGFOIL.COM POLAR EXPORT
MID H2D
MID H2D |  |  |  | Cl Max: | 1.0479 | at alpha= | 5.5 | deg
XFOIL ncrit=9 |  |  |  | L/D Max: | 142.943 | at alpha= | 5 | deg
Re: | 14000000 |  |  | Cd Min: | 0.29971 | at alpha= | -20 | deg
Mach: | 0.5 |  |  | Cl=0 at alpha= | -2.14 | deg
|  |  |  | @ Cl=0.1, Cd= | 0.0051941
|  |  |  | @ Cl=0.4, Cd= | 0.0051702
|  |  |  | @ Cl=0.6, Cd= | 0.005574
alpha (deg) | Cl | Cd | Cm | Cl/Cd
-20 | -0.9702 | 0.29971 | 0.1125 | -3.2371
-19.5 | -0.9475 | 0.29164 | 0.1071 | -3.2489
-19 | -0.9243 | 0.28292 | 0.1019 | -3.267
-18.5 | -0.9015 | 0.27414 | 0.0966 | -3.2885
-18 | -0.8787 | 0.26539 | 0.0914 | -3.311
-17.5 | -0.8561 | 0.25664 | 0.0863 | -3.3358
-17 | -0.8337 | 0.24789 | 0.0813 | -3.3632
-16.5 | -0.8116 | 0.23914 | 0.0764 | -3.3938
-16 | -0.79 | 0.23044 | 0.0717 | -3.4282
-15.5 | -0.769 | 0.22173 | 0.0671 | -3.4682
-15 | -0.7494 | 0.21266 | 0.0624 | -3.5239
-14.5 | -0.7299 | 0.20313 | 0.0578 | -3.5933
-14 | -0.7109 | 0.19402 | 0.0535 | -3.6641
-13.5 | -0.6925 | 0.1854 | 0.0495 | -3.7352
-13 | -0.6745 | 0.17691 | 0.0455 | -3.8127
-12.5 | -0.6558 | 0.16951 | 0.0419 | -3.8688
-12 | -0.6381 | 0.16183 | 0.0385 | -3.943
-11.5 | -0.6208 | 0.15378 | 0.0352 | -4.0369
-11 | -0.6058 | 0.14558 | 0.0318 | -4.1613
-10.5 | -0.5919 | 0.13741 | 0.0286 | -4.3075
-10 | -0.579 | 0.12927 | 0.0254 | -4.479
-9.5 | -0.5668 | 0.12109 | 0.0221 | -4.6808
-9 | -0.5555 | 0.11294 | 0.0188 | -4.9185
-8.5 | -0.545 | 0.10477 | 0.0153 | -5.2019
-8 | -0.5425 | 0.09523 | 0.0108 | -5.6967
-7.5 | -0.5426 | 0.08462 | 0.0051 | -6.4122
-7 | -0.5432 | 0.07575 | 0.0005 | -7.171
-6.5 | -0.5329 | 0.0658 | -0.0099 | -8.0988
-6 | -0.5008 | 0.05276 | -0.0295 | -9.492
-5.5 | -0.4521 | 0.03628 | -0.0521 | -12.4614
-5 | -0.4016 | 0.02017 | -0.065 | -19.9108
-4.5 | -0.3391 | 0.00947 | -0.0688 | -35.8078
-4 | -0.2649 | 0.00613 | -0.0686 | -43.2137
-3.5 | -0.1915 | 0.0055 | -0.0679 | -34.8182
-3 | -0.1199 | 0.0053 | -0.0673 | -22.6226
-2.5 | -0.0499 | 0.00529 | -0.067 | -9.4329
-2 | 0.0194 | 0.00524 | -0.0669 | 3.7023
-1.5 | 0.0879 | 0.00521 | -0.067 | 16.8714
-1 | 0.1562 | 0.00512 | -0.0671 | 30.5078
-0.5 | 0.224 | 0.0051 | -0.0673 | 43.9216
0 | 0.2917 | 0.00508 | -0.0675 | 57.4213
0.5 | 0.3592 | 0.00514 | -0.0677 | 69.8833
1 | 0.4268 | 0.00519 | -0.0678 | 82.2351
1.5 | 0.4945 | 0.0053 | -0.0679 | 93.3019
2 | 0.5624 | 0.00543 | -0.0678 | 103.5727
2.5 | 0.6303 | 0.00569 | -0.0677 | 110.7733
3 | 0.6985 | 0.00601 | -0.0673 | 116.223
3.5 | 0.767 | 0.00646 | -0.0667 | 118.7307
4 | 0.8372 | 0.00664 | -0.0659 | 126.0843
4.5 | 0.9083 | 0.00687 | -0.0648 | 132.2125
5 | 0.9763 | 0.00683 | -0.0624 | 142.9429
5.5 | 1.0479 | 0.00784 | -0.0599 | 133.6607

## 129. Re 16M Mach 0.00 (1)
BIGFOIL.COM POLAR EXPORT
MID H2D
MID H2D |  |  |  | Cl Max: | 0.933 | at alpha= | 8 | deg
JavaFoil+Calcfoil stall+Eppler ext transition |  |  |  | L/D Max: | 89.233 | at alpha= | 7 | deg
Re: | 16000000 |  |  | Cd Min: | 0.009 | at alpha= | 0.5 | deg
Mach: | 0 |  |  | Cl=0 at alpha= | -1.9224 | deg
|  |  |  | @ Cl=0.1, Cd= | 0.0090909
|  |  |  | @ Cl=0.4, Cd= | 0.0091049
|  |  |  | @ Cl=0.6, Cd= | 0.03524
alpha (deg) | Cl | Cd | Cm | Cl/Cd
-13.5 | -0.252 | 0.08249 | -0.027 | -3.055
-13 | -0.268 | 0.07742 | -0.027 | -3.461
-12.5 | -0.284 | 0.07332 | -0.028 | -3.874
-12 | -0.301 | 0.06769 | -0.029 | -4.452
-11.5 | -0.318 | 0.06342 | -0.029 | -5.016
-11 | -0.336 | 0.05685 | -0.031 | -5.917
-10.5 | -0.355 | 0.04978 | -0.032 | -7.131
-10 | -0.38 | 0.03665 | -0.036 | -10.37
-9.5 | -0.453 | 0.01244 | -0.045 | -36.39
-9 | -0.462 | 0.01177 | -0.045 | -39.303
-8.5 | -0.468 | 0.01148 | -0.045 | -40.726
-8 | -0.467 | 0.01121 | -0.045 | -41.718
-7.5 | -0.461 | 0.01102 | -0.045 | -41.851
-7 | -0.448 | 0.01075 | -0.045 | -41.666
-6.5 | -0.427 | 0.01058 | -0.046 | -40.396
-6 | -0.4 | 0.0104 | -0.046 | -38.451
-5.5 | -0.366 | 0.01022 | -0.046 | -35.803
-5 | -0.326 | 0.01011 | -0.046 | -32.243
-4.5 | -0.28 | 0.01004 | -0.046 | -27.948
-4 | -0.231 | 0.0099 | -0.046 | -23.328
-3.5 | -0.178 | 0.00976 | -0.046 | -18.244
-3 | -0.123 | 0.00966 | -0.046 | -12.704
-2.5 | -0.066 | 0.00954 | -0.046 | -6.926
-2 | -0.009 | 0.00928 | -0.046 | -0.937
-1.5 | 0.049 | 0.00917 | -0.046 | 5.357
-1 | 0.107 | 0.00908 | -0.047 | 11.793
-0.5 | 0.165 | 0.00904 | -0.047 | 18.253
0 | 0.223 | 0.00901 | -0.047 | 24.738
0.5 | 0.281 | 0.009 | -0.047 | 31.156
1 | 0.338 | 0.00904 | -0.047 | 37.4
1.5 | 0.396 | 0.0091 | -0.047 | 43.495
2 | 0.453 | 0.00917 | -0.047 | 49.392
2.5 | 0.51 | 0.00924 | -0.047 | 55.238
3 | 0.566 | 0.00932 | -0.047 | 60.765
3.5 | 0.621 | 0.0094 | -0.047 | 66.144
4 | 0.675 | 0.01 | -0.048 | 67.476
4.5 | 0.726 | 0.01014 | -0.048 | 71.603
5 | 0.774 | 0.01029 | -0.048 | 75.206
5.5 | 0.818 | 0.01045 | -0.048 | 78.228
6 | 0.856 | 0.01065 | -0.048 | 80.353
6.5 | 0.887 | 0.01083 | -0.048 | 81.914
7 | 0.912 | 0.01022 | -0.048 | 89.233
7.5 | 0.927 | 0.01058 | -0.048 | 87.638
8 | 0.933 | 0.01098 | -0.048 | 85.009
8.5 | 0.926 | 0.01143 | -0.048 | 81.048
9 | 0.91 | 0.0119 | -0.049 | 76.441
9.5 | 0.885 | 0.01239 | -0.049 | 71.463
10 | 0.854 | 0.01308 | -0.049 | 65.294
10.5 | 0.816 | 0.0134 | -0.049 | 60.891
11 | 0.772 | 0.01435 | -0.049 | 53.765
11.5 | 0.724 | 0.01543 | -0.049 | 46.888
12 | 0.671 | 0.01715 | -0.048 | 39.135
12.5 | 0.61 | 0.02189 | -0.047 | 27.875
13 | 0.542 | 0.03524 | -0.043 | 15.379

## 130. Re 16M Mach 0.00 (2)
BIGFOIL.COM POLAR EXPORT
MID H2D
MID H2D |  |  |  | Cl Max: | 1.9974 | at alpha= | 18 | deg
XFOIL ncrit=9 |  |  |  | L/D Max: | 144.668 | at alpha= | 6.5 | deg
Re: | 16000000 |  |  | Cd Min: | 0.05679 | at alpha= | 20 | deg
Mach: | 0 |  |  | Cl=0 at alpha= | -2.1725 | deg
|  |  |  | @ Cl=0.1, Cd= | 0.0050962
|  |  |  | @ Cl=0.4, Cd= | 0.0050981
|  |  |  | @ Cl=0.6, Cd= | 0.0056718
alpha (deg) | Cl | Cd | Cm | Cl/Cd
-11.5 | -1.0345 | 0.0162 | -0.0546 | -63.858
-11 | -0.9883 | 0.01232 | -0.0552 | -80.2192
-10.5 | -0.9358 | 0.01067 | -0.0554 | -87.7038
-10 | -0.8818 | 0.00949 | -0.0556 | -92.9189
-9.5 | -0.8267 | 0.00861 | -0.0558 | -96.0163
-9 | -0.7697 | 0.00789 | -0.0563 | -97.5539
-8.5 | -0.7163 | 0.00734 | -0.0558 | -97.5886
-8 | -0.6622 | 0.00672 | -0.0555 | -98.5417
-7.5 | -0.6073 | 0.00641 | -0.0553 | -94.7426
-7 | -0.5515 | 0.00618 | -0.0552 | -89.2395
-6.5 | -0.4952 | 0.00599 | -0.0553 | -82.6711
-6 | -0.4386 | 0.00581 | -0.0554 | -75.4905
-5.5 | -0.3817 | 0.00566 | -0.0556 | -67.4382
-5 | -0.3246 | 0.0055 | -0.0558 | -59.0182
-3.5 | -0.1524 | 0.00518 | -0.0566 | -29.4208
-3 | -0.095 | 0.00518 | -0.0568 | -18.3398
-2.5 | -0.0376 | 0.00517 | -0.0571 | -7.2727
-2 | 0.0198 | 0.00515 | -0.0574 | 3.8447
-1.5 | 0.0772 | 0.00512 | -0.0577 | 15.0781
-1 | 0.1346 | 0.00506 | -0.058 | 26.6008
-0.5 | 0.1921 | 0.00499 | -0.0583 | 38.497
0 | 0.2493 | 0.005 | -0.0586 | 49.86
0.5 | 0.3066 | 0.00501 | -0.0588 | 61.1976
1 | 0.3637 | 0.00506 | -0.0591 | 71.8775
1.5 | 0.4208 | 0.00512 | -0.0593 | 82.1875
2 | 0.4776 | 0.00527 | -0.0595 | 90.6262
2.5 | 0.5343 | 0.00546 | -0.0598 | 97.8571
3 | 0.5909 | 0.00562 | -0.0599 | 105.1423
3.5 | 0.6471 | 0.00594 | -0.0601 | 108.9394
4.5 | 0.7596 | 0.00627 | -0.0604 | 121.1483
5 | 0.8158 | 0.00638 | -0.0605 | 127.8683
5.5 | 0.8687 | 0.00619 | -0.0599 | 140.3393
6 | 0.9242 | 0.00645 | -0.0599 | 143.2868
6.5 | 0.9794 | 0.00677 | -0.0599 | 144.6677
7 | 1.0341 | 0.00723 | -0.0597 | 143.029
7.5 | 1.0887 | 0.00758 | -0.0595 | 143.628
8 | 1.1431 | 0.00794 | -0.0594 | 143.9673
8.5 | 1.1971 | 0.00833 | -0.0592 | 143.7095
9 | 1.2508 | 0.00874 | -0.059 | 143.1121
9.5 | 1.3038 | 0.00922 | -0.0587 | 141.41
11 | 1.4583 | 0.01124 | -0.0572 | 129.742
11.5 | 1.5087 | 0.01195 | -0.0566 | 126.251
12 | 1.5584 | 0.01269 | -0.056 | 122.8054
12.5 | 1.6071 | 0.0135 | -0.0552 | 119.0444
13 | 1.655 | 0.01434 | -0.0543 | 115.4114
13.5 | 1.7018 | 0.01524 | -0.0533 | 111.6667
14 | 1.7472 | 0.01622 | -0.0522 | 107.7189
14.5 | 1.7912 | 0.01727 | -0.0509 | 103.7174
15 | 1.8335 | 0.01841 | -0.0494 | 99.5926
15.5 | 1.8737 | 0.01964 | -0.0476 | 95.4022
16 | 1.9112 | 0.02099 | -0.0456 | 91.0529
16.5 | 1.9453 | 0.02248 | -0.0432 | 86.5347
17 | 1.9749 | 0.02414 | -0.0402 | 81.8103
17.5 | 1.9972 | 0.02604 | -0.0364 | 76.6974
18 | 1.9974 | 0.02829 | -0.0294 | 70.6045
18.5 | 1.9927 | 0.03161 | -0.0242 | 63.0402
19 | 1.9816 | 0.03659 | -0.0213 | 54.1569
19.5 | 1.9608 | 0.04425 | -0.0218 | 44.3119
20 | 1.9216 | 0.05679 | -0.0276 | 33.8369

## 131. Re 16M Mach 0.10 (1)
BIGFOIL.COM POLAR EXPORT
MID H2D
MID H2D |  |  |  | Cl Max: | 0.928 | at alpha= | 8 | deg
JavaFoil+Calcfoil stall+Eppler ext transition |  |  |  | L/D Max: | 88.829 | at alpha= | 7 | deg
Re: | 16000000 |  |  | Cd Min: | 0.00902 | at alpha= | 0 | deg
Mach: | 0.1 |  |  | Cl=0 at alpha= | -1.9224 | deg
|  |  |  | @ Cl=0.1, Cd= | 0.0091022
|  |  |  | @ Cl=0.4, Cd= | 0.0091125
|  |  |  | @ Cl=0.6, Cd= | 0.04446
alpha (deg) | Cl | Cd | Cm | Cl/Cd
-13 | -0.231 | 0.07886 | -0.027 | -2.924
-12.5 | -0.249 | 0.07385 | -0.028 | -3.368
-12 | -0.267 | 0.06919 | -0.028 | -3.866
-11.5 | -0.287 | 0.06419 | -0.029 | -4.47
-11 | -0.307 | 0.05886 | -0.03 | -5.211
-10.5 | -0.327 | 0.05261 | -0.031 | -6.218
-10 | -0.35 | 0.04375 | -0.034 | -7.99
-9.5 | -0.39 | 0.0229 | -0.04 | -17.009
-9 | -0.444 | 0.01191 | -0.045 | -37.262
-8.5 | -0.453 | 0.01152 | -0.045 | -39.297
-8 | -0.456 | 0.01125 | -0.046 | -40.568
-7.5 | -0.453 | 0.01106 | -0.046 | -40.963
-7 | -0.442 | 0.01081 | -0.046 | -40.924
-6.5 | -0.424 | 0.0106 | -0.046 | -40.029
-6 | -0.399 | 0.01042 | -0.046 | -38.259
-5.5 | -0.366 | 0.01026 | -0.046 | -35.645
-5 | -0.326 | 0.01013 | -0.046 | -32.217
-4.5 | -0.281 | 0.01007 | -0.046 | -27.941
-4 | -0.232 | 0.00992 | -0.046 | -23.367
-3.5 | -0.179 | 0.00978 | -0.046 | -18.277
-3 | -0.123 | 0.00968 | -0.046 | -12.742
-2.5 | -0.066 | 0.00956 | -0.046 | -6.949
-2 | -0.009 | 0.00929 | -0.047 | -0.941
-1.5 | 0.049 | 0.00918 | -0.047 | 5.377
-1 | 0.108 | 0.00909 | -0.047 | 11.831
-0.5 | 0.166 | 0.00905 | -0.047 | 18.324
0 | 0.224 | 0.00902 | -0.047 | 24.835
0.5 | 0.282 | 0.00902 | -0.047 | 31.262
1 | 0.34 | 0.00905 | -0.047 | 37.553
1.5 | 0.398 | 0.00911 | -0.047 | 43.666
2 | 0.455 | 0.00918 | -0.047 | 49.595
2.5 | 0.513 | 0.00925 | -0.047 | 55.453
3 | 0.569 | 0.00933 | -0.048 | 60.996
3.5 | 0.625 | 0.00942 | -0.048 | 66.324
4 | 0.678 | 0.01002 | -0.048 | 67.682
4.5 | 0.729 | 0.01016 | -0.048 | 71.796
5 | 0.777 | 0.01032 | -0.048 | 75.316
5.5 | 0.821 | 0.01049 | -0.048 | 78.21
6 | 0.858 | 0.01067 | -0.048 | 80.371
6.5 | 0.889 | 0.01089 | -0.048 | 81.624
7 | 0.911 | 0.01026 | -0.048 | 88.829
7.5 | 0.925 | 0.01065 | -0.049 | 86.809
8 | 0.928 | 0.01106 | -0.049 | 83.901
8.5 | 0.917 | 0.01152 | -0.049 | 79.603
9 | 0.896 | 0.01201 | -0.049 | 74.623
9.5 | 0.866 | 0.01254 | -0.049 | 69.085
10 | 0.829 | 0.01322 | -0.049 | 62.682
10.5 | 0.785 | 0.01362 | -0.049 | 57.621
11 | 0.733 | 0.0147 | -0.049 | 49.91
11.5 | 0.68 | 0.01587 | -0.049 | 42.843
12 | 0.619 | 0.01838 | -0.048 | 33.683
12.5 | 0.548 | 0.02701 | -0.045 | 20.284
13 | 0.479 | 0.04446 | -0.042 | 10.775

## 132. Re 16M Mach 0.10 (2)
BIGFOIL.COM POLAR EXPORT
MID H2D
MID H2D |  |  |  | Cl Max: | 1.9485 | at alpha= | 17 | deg
XFOIL ncrit=9 |  |  |  | L/D Max: | 144.348 | at alpha= | 6.5 | deg
Re: | 16000000 |  |  | Cd Min: | 0.12279 | at alpha= | 20 | deg
Mach: | 0.1 |  |  | Cl=0 at alpha= | -2.1713 | deg
|  |  |  | @ Cl=0.1, Cd= | 0.0050966
|  |  |  | @ Cl=0.4, Cd= | 0.0050999
|  |  |  | @ Cl=0.6, Cd= | 0.0056712
alpha (deg) | Cl | Cd | Cm | Cl/Cd
-10.5 | -0.9383 | 0.01528 | -0.0562 | -61.4071
-10 | -0.8899 | 0.01097 | -0.0568 | -81.1212
-9.5 | -0.8351 | 0.00938 | -0.0569 | -89.0299
-9 | -0.7775 | 0.00834 | -0.0574 | -93.2254
-8.5 | -0.7234 | 0.00762 | -0.0568 | -94.9344
-8 | -0.6685 | 0.00683 | -0.0564 | -97.877
-7.5 | -0.6129 | 0.00648 | -0.0561 | -94.5833
-7 | -0.5564 | 0.00624 | -0.0559 | -89.1667
-6.5 | -0.4994 | 0.00604 | -0.0559 | -82.6821
-6 | -0.4422 | 0.00585 | -0.0559 | -75.5897
-5.5 | -0.3848 | 0.00569 | -0.056 | -67.6274
-3.5 | -0.1535 | 0.00519 | -0.0569 | -29.5761
-3 | -0.0958 | 0.00519 | -0.0572 | -18.4586
-2.5 | -0.038 | 0.00518 | -0.0575 | -7.3359
-2 | 0.0198 | 0.00515 | -0.0578 | 3.8447
-1.5 | 0.0775 | 0.00512 | -0.058 | 15.1367
-1 | 0.1353 | 0.00506 | -0.0583 | 26.7391
-0.5 | 0.1931 | 0.00499 | -0.0586 | 38.6974
0 | 0.2507 | 0.005 | -0.0589 | 50.14
0.5 | 0.3083 | 0.00501 | -0.0591 | 61.5369
1 | 0.3657 | 0.00507 | -0.0594 | 72.1302
1.5 | 0.4231 | 0.00512 | -0.0596 | 82.6367
2 | 0.4803 | 0.00527 | -0.0598 | 91.1385
2.5 | 0.5374 | 0.00546 | -0.06 | 98.4249
3 | 0.5943 | 0.00564 | -0.0602 | 105.3723
3.5 | 0.6509 | 0.00595 | -0.0603 | 109.395
4.5 | 0.7643 | 0.00628 | -0.0606 | 121.7038
5 | 0.8209 | 0.0064 | -0.0607 | 128.2656
5.5 | 0.8742 | 0.00621 | -0.06 | 140.7729
6 | 0.9303 | 0.00648 | -0.06 | 143.5648
6.5 | 0.9859 | 0.00683 | -0.0598 | 144.3485
7 | 1.0412 | 0.00728 | -0.0596 | 143.022
7.5 | 1.0965 | 0.00765 | -0.0594 | 143.3333
8 | 1.1515 | 0.00801 | -0.0592 | 143.7578
8.5 | 1.2062 | 0.00842 | -0.0589 | 143.2542
9 | 1.2605 | 0.00886 | -0.0586 | 142.2686
9.5 | 1.314 | 0.00943 | -0.0581 | 139.3425
11.5 | 1.5214 | 0.0124 | -0.0553 | 122.6935
12 | 1.5716 | 0.01325 | -0.0544 | 118.6113
12.5 | 1.6207 | 0.01417 | -0.0533 | 114.3754
13 | 1.6689 | 0.01513 | -0.0522 | 110.304
13.5 | 1.7157 | 0.01619 | -0.0508 | 105.9728
14 | 1.761 | 0.01734 | -0.0493 | 101.5571
14.5 | 1.8043 | 0.0186 | -0.0475 | 97.0054
15 | 1.8452 | 0.02 | -0.0455 | 92.26
15.5 | 1.8828 | 0.02157 | -0.0431 | 87.2879
16 | 1.9158 | 0.02336 | -0.0402 | 82.012
16.5 | 1.9414 | 0.02551 | -0.0365 | 76.1035
17 | 1.9485 | 0.02807 | -0.0303 | 69.4157
17.5 | 1.9358 | 0.03164 | -0.0232 | 61.182
18 | 1.9178 | 0.03727 | -0.0198 | 51.4569
18.5 | 1.8858 | 0.04685 | -0.0218 | 40.2519
19 | 1.8358 | 0.06252 | -0.0308 | 29.3634
19.5 | 1.7447 | 0.08692 | -0.0451 | 20.0725
20 | 1.5899 | 0.12279 | -0.0645 | 12.9481

## 133. Re 16M Mach 0.25 (1)
BIGFOIL.COM POLAR EXPORT
MID H2D
MID H2D |  |  |  | Cl Max: | 0.903 | at alpha= | 7 | deg
JavaFoil+Calcfoil stall+Eppler ext transition |  |  |  | L/D Max: | 85.385 | at alpha= | 7 | deg
Re: | 16000000 |  |  | Cd Min: | 0.00906 | at alpha= | 0 | deg
Mach: | 0.25 |  |  | Cl=0 at alpha= | -1.925 | deg
|  |  |  | @ Cl=0.1, Cd= | 0.0488
|  |  |  | @ Cl=0.4, Cd= | 0.0488
|  |  |  | @ Cl=0.6, Cd= | 0.0488
alpha (deg) | Cl | Cd | Cm | Cl/Cd
-11.5 | -0.055 | 0.07236 | -0.026 | -0.757
-11 | -0.052 | 0.06543 | -0.028 | -0.797
-10.5 | -0.049 | 0.06038 | -0.029 | -0.82
-10 | -0.115 | 0.05531 | -0.03 | -2.076
-9.5 | -0.177 | 0.04897 | -0.032 | -3.613
-9 | -0.227 | 0.04342 | -0.033 | -5.218
-8.5 | -0.276 | 0.03078 | -0.038 | -8.98
-8 | -0.355 | 0.01166 | -0.047 | -30.484
-7.5 | -0.382 | 0.0113 | -0.047 | -33.761
-7 | -0.395 | 0.01105 | -0.047 | -35.793
-6.5 | -0.396 | 0.01082 | -0.047 | -36.635
-6 | -0.384 | 0.01061 | -0.047 | -36.233
-5.5 | -0.361 | 0.01044 | -0.047 | -34.566
-5 | -0.327 | 0.01028 | -0.047 | -31.802
-4.5 | -0.285 | 0.01017 | -0.047 | -28.002
-4 | -0.236 | 0.01003 | -0.047 | -23.556
-3.5 | -0.183 | 0.00985 | -0.048 | -18.57
-3 | -0.126 | 0.00974 | -0.048 | -12.98
-2.5 | -0.068 | 0.00961 | -0.048 | -7.09
-2 | -0.009 | 0.00934 | -0.048 | -0.961
-1.5 | 0.051 | 0.00922 | -0.048 | 5.498
-1 | 0.111 | 0.00913 | -0.048 | 12.107
-0.5 | 0.17 | 0.00908 | -0.048 | 18.754
0 | 0.23 | 0.00906 | -0.048 | 25.399
0.5 | 0.29 | 0.00906 | -0.048 | 31.984
1 | 0.349 | 0.0091 | -0.048 | 38.365
1.5 | 0.409 | 0.00916 | -0.049 | 44.608
2 | 0.468 | 0.00924 | -0.049 | 50.632
2.5 | 0.527 | 0.00931 | -0.049 | 56.585
3 | 0.585 | 0.0094 | -0.049 | 62.191
3.5 | 0.641 | 0.00949 | -0.049 | 67.587
4 | 0.696 | 0.01013 | -0.049 | 68.682
4.5 | 0.747 | 0.01028 | -0.049 | 72.68
5 | 0.794 | 0.01045 | -0.049 | 75.987
5.5 | 0.836 | 0.01066 | -0.049 | 78.407
6 | 0.869 | 0.01088 | -0.05 | 79.82
6.5 | 0.892 | 0.0111 | -0.05 | 80.421
7 | 0.903 | 0.01058 | -0.05 | 85.385
7.5 | 0.9 | 0.01102 | -0.05 | 81.609
8 | 0.879 | 0.0115 | -0.05 | 76.405
8.5 | 0.835 | 0.01203 | -0.05 | 69.408
9 | 0.773 | 0.01265 | -0.05 | 61.108
9.5 | 0.695 | 0.01312 | -0.05 | 52.976
10 | 0.486 | 0.06571 | -0.021 | 7.389
10.5 | 0.498 | 0.0154 | -0.05 | 32.326
11 | 0.381 | 0.01827 | -0.049 | 20.837
11.5 | 0.247 | 0.03028 | -0.045 | 8.151
12 | 0.083 | 0.0488 | -0.041 | 1.704

## 134. Re 16M Mach 0.25 (2)
BIGFOIL.COM POLAR EXPORT
MID H2D
MID H2D |  |  |  | Cl Max: | 1.532 | at alpha= | 11.5 | deg
XFOIL ncrit=9 |  |  |  | L/D Max: | 144.76 | at alpha= | 6 | deg
Re: | 16000000 |  |  | Cd Min: | 0.27405 | at alpha= | -20 | deg
Mach: | 0.25 |  |  | Cl=0 at alpha= | -2.1656 | deg
|  |  |  | @ Cl=0.1, Cd= | 0.0051025
|  |  |  | @ Cl=0.4, Cd= | 0.0050994
|  |  |  | @ Cl=0.6, Cd= | 0.0056449
alpha (deg) | Cl | Cd | Cm | Cl/Cd
-20 | -0.8884 | 0.27405 | 0.097 | -3.2417
-19.5 | -0.8701 | 0.26722 | 0.0925 | -3.2561
-19 | -0.8514 | 0.26024 | 0.0882 | -3.2716
-18.5 | -0.8328 | 0.25308 | 0.0839 | -3.2907
-18 | -0.8145 | 0.24584 | 0.0796 | -3.3131
-17.5 | -0.7964 | 0.23853 | 0.0755 | -3.3388
-17 | -0.7787 | 0.23119 | 0.0714 | -3.3682
-16 | -0.7507 | 0.21076 | 0.0626 | -3.5619
-15.5 | -0.7345 | 0.2034 | 0.0588 | -3.6111
-15 | -0.7187 | 0.1962 | 0.0552 | -3.6631
-14.5 | -0.7038 | 0.18869 | 0.0517 | -3.7299
-13.5 | -0.6766 | 0.173 | 0.0448 | -3.911
-13 | -0.6629 | 0.16604 | 0.0418 | -3.9924
-12.5 | -0.6495 | 0.15893 | 0.0387 | -4.0867
-12 | -0.6374 | 0.15168 | 0.0358 | -4.2023
-11.5 | -0.6257 | 0.14422 | 0.0328 | -4.3385
-11 | -0.6151 | 0.13665 | 0.0299 | -4.5013
-10.5 | -0.6035 | 0.1291 | 0.027 | -4.6747
-10 | -0.5927 | 0.12156 | 0.024 | -4.8758
-9.5 | -0.5835 | 0.11375 | 0.0209 | -5.1297
-8 | -0.6965 | 0.01453 | -0.0602 | -47.9353
-7.5 | -0.6447 | 0.00848 | -0.0605 | -76.0259
-7 | -0.5849 | 0.00669 | -0.06 | -87.429
-6.5 | -0.5239 | 0.00639 | -0.0594 | -81.9875
-6 | -0.463 | 0.00612 | -0.0591 | -75.6536
-5.5 | -0.4022 | 0.00592 | -0.0588 | -67.9392
-5 | -0.3416 | 0.00572 | -0.0587 | -59.7203
-4.5 | -0.2811 | 0.00556 | -0.0587 | -50.5576
-4 | -0.2205 | 0.00536 | -0.0587 | -41.1381
-3 | -0.0999 | 0.0052 | -0.059 | -19.2115
-2.5 | -0.04 | 0.00519 | -0.0592 | -7.7071
-2 | 0.0198 | 0.00516 | -0.0594 | 3.8372
-1.5 | 0.0795 | 0.00513 | -0.0597 | 15.4971
-1 | 0.1392 | 0.00505 | -0.06 | 27.5644
-0.5 | 0.1988 | 0.005 | -0.0602 | 39.76
0 | 0.2582 | 0.00501 | -0.0605 | 51.5369
0.5 | 0.3176 | 0.00502 | -0.0607 | 63.2669
1 | 0.377 | 0.00508 | -0.061 | 74.2126
1.5 | 0.4362 | 0.00513 | -0.0612 | 85.0292
2 | 0.4953 | 0.00529 | -0.0613 | 93.6295
2.5 | 0.5543 | 0.00549 | -0.0615 | 100.9654
3 | 0.6133 | 0.00569 | -0.0616 | 107.7856
3.5 | 0.6719 | 0.00606 | -0.0616 | 110.8746
5 | 0.8493 | 0.00649 | -0.0615 | 130.8629
5.5 | 0.9052 | 0.00634 | -0.0606 | 142.776
6 | 0.9641 | 0.00666 | -0.0602 | 144.7598
7 | 1.0813 | 0.00761 | -0.059 | 142.0894
7.5 | 1.1402 | 0.00803 | -0.0583 | 141.9925
8 | 1.199 | 0.00848 | -0.0576 | 141.3915
8.5 | 1.2574 | 0.00906 | -0.0566 | 138.7859
9 | 1.3132 | 0.01029 | -0.0551 | 127.619
9.5 | 1.3688 | 0.01146 | -0.0534 | 119.4415
10 | 1.4218 | 0.0131 | -0.0514 | 108.5344
10.5 | 1.4711 | 0.01524 | -0.0488 | 96.5289
11 | 1.5117 | 0.0185 | -0.0453 | 81.7135
11.5 | 1.532 | 0.02404 | -0.0402 | 63.7271
12 | 1.5178 | 0.03219 | -0.0332 | 47.1513
12.5 | 1.4794 | 0.03891 | -0.0251 | 38.0211
13 | 1.4421 | 0.04856 | -0.027 | 29.6973
13.5 | 1.4147 | 0.06515 | -0.0421 | 21.7145
14 | 1.3903 | 0.08152 | -0.0526 | 17.0547
14.5 | 1.3615 | 0.0959 | -0.0592 | 14.1971
15 | 1.3243 | 0.11107 | -0.0662 | 11.9231
15.5 | 1.2804 | 0.1277 | -0.0744 | 10.0266
16 | 1.238 | 0.14504 | -0.0835 | 8.5356
16.5 | 1.1706 | 0.17047 | -0.0982 | 6.8669

## 135. Re 16M Mach 0.50 (1)
BIGFOIL.COM POLAR EXPORT
MID H2D
MID H2D |  |  |  | Cl Max: | 1.143 | at alpha= | 20 | deg
JavaFoil+Calcfoil stall+Eppler ext transition |  |  |  | L/D Max: | 75.369 | at alpha= | 5 | deg
Re: | 16000000 |  |  | Cd Min: | 0.00925 | at alpha= | 0 | deg
Mach: | 0.5 |  |  | Cl=0 at alpha= | -1.9254 | deg
|  |  |  | @ Cl=0.1, Cd= | 0.0093866
|  |  |  | @ Cl=0.4, Cd= | 0.0093234
|  |  |  | @ Cl=0.6, Cd= | 0.012177
alpha (deg) | Cl | Cd | Cm | Cl/Cd
-20 | -0.98 | 0.175 | -0.03 | -5.598
-19.5 | -0.953 | 0.16628 | -0.03 | -5.731
-19 | -0.927 | 0.15596 | -0.03 | -5.943
-18.5 | -0.9 | 0.14831 | -0.03 | -6.071
-18 | -0.873 | 0.14332 | -0.03 | -6.089
-17.5 | -0.845 | 0.13906 | -0.03 | -6.078
-17 | -0.819 | 0.1272 | -0.03 | -6.441
-16.5 | -0.793 | 0.11805 | -0.03 | -6.719
-16 | -0.766 | 0.11322 | -0.03 | -6.77
-15.5 | -0.739 | 0.1069 | -0.03 | -6.917
-15 | -0.714 | 0.09907 | -0.031 | -7.203
-14.5 | -0.69 | 0.08992 | -0.032 | -7.672
-14 | -0.669 | 0.07927 | -0.034 | -8.435
-13.5 | -0.629 | 0.09572 | -0.028 | -6.567
-13 | -0.602 | 0.08784 | -0.029 | -6.857
-12.5 | -0.578 | 0.07828 | -0.031 | -7.39
-12 | -0.557 | 0.06834 | -0.034 | -8.144
-11.5 | -0.54 | 0.05527 | -0.038 | -9.765
-11 | -0.492 | 0.0751 | -0.027 | -6.554
-10.5 | -0.469 | 0.06485 | -0.031 | -7.228
-10 | -0.45 | 0.05262 | -0.036 | -8.556
-9.5 | -0.447 | 0.03149 | -0.043 | -14.187
-9 | -0.384 | 0.05836 | -0.028 | -6.586
-8.5 | -0.364 | 0.04805 | -0.034 | -7.57
-8 | -0.408 | 0.01263 | -0.052 | -32.287
-7.5 | -0.31 | 0.04203 | -0.035 | -7.375
-7 | -0.307 | 0.02044 | -0.046 | -15.033
-6.5 | -0.307 | 0.01186 | -0.053 | -25.878
-6 | -0.273 | 0.0113 | -0.053 | -24.203
-5.5 | -0.24 | 0.01099 | -0.053 | -21.823
-5 | -0.206 | 0.01087 | -0.053 | -18.972
-4.5 | -0.173 | 0.01082 | -0.053 | -15.965
-4 | -0.239 | 0.01056 | -0.053 | -22.598
-3.5 | -0.197 | 0.0103 | -0.053 | -19.153
-3 | -0.139 | 0.01009 | -0.053 | -13.78
-2.5 | -0.076 | 0.00991 | -0.053 | -7.635
-2 | -0.01 | 0.00964 | -0.054 | -1.039
-1.5 | 0.057 | 0.00947 | -0.054 | 5.984
-1 | 0.124 | 0.00934 | -0.054 | 13.23
-0.5 | 0.19 | 0.00928 | -0.054 | 20.52
0 | 0.257 | 0.00925 | -0.054 | 27.797
0.5 | 0.324 | 0.00926 | -0.054 | 34.98
1 | 0.39 | 0.00931 | -0.054 | 41.932
1.5 | 0.457 | 0.0094 | -0.054 | 48.573
2 | 0.523 | 0.00949 | -0.054 | 55.084
2.5 | 0.589 | 0.00959 | -0.055 | 61.373
3 | 0.652 | 0.00972 | -0.055 | 67.099
3.5 | 0.713 | 0.01041 | -0.055 | 68.555
4 | 0.77 | 0.01064 | -0.055 | 72.323
4.5 | 0.817 | 0.01092 | -0.055 | 74.802
5 | 0.846 | 0.01123 | -0.055 | 75.369
5.5 | 0.835 | 0.01162 | -0.055 | 71.849
6 | 0.524 | 0.01204 | -0.055 | 43.547
6.5 | 0.557 | 0.01141 | -0.055 | 48.792
7 | 0.589 | 0.01196 | -0.056 | 49.271
7.5 | 0.622 | 0.01261 | -0.056 | 49.319
8 | 0.654 | 0.01328 | -0.056 | 49.252
8.5 | 0.685 | 0.01384 | -0.056 | 49.489
9 | 0.714 | 0.01475 | -0.056 | 48.441
9.5 | 0.743 | 0.01567 | -0.056 | 47.391
10 | 0.772 | 0.01638 | -0.056 | 47.096
10.5 | 0.779 | 0.02058 | -0.054 | 37.867
11 | 0.79 | 0.02526 | -0.052 | 31.282
11.5 | 0.844 | 0.02062 | -0.054 | 40.942
12 | 0.789 | 0.05033 | -0.046 | 15.667
12.5 | 0.868 | 0.03067 | -0.052 | 28.292
13 | 0.821 | 0.06754 | -0.043 | 12.16
13.5 | 0.898 | 0.04294 | -0.049 | 20.906
14 | 0.872 | 0.07468 | -0.042 | 11.675
14.5 | 0.896 | 0.07985 | -0.042 | 11.217
15 | 0.901 | 0.10084 | -0.038 | 8.938
15.5 | 0.919 | 0.11608 | -0.035 | 7.915
16 | 0.944 | 0.12287 | -0.036 | 7.686
16.5 | 0.967 | 0.13564 | -0.035 | 7.132
17 | 0.996 | 0.13352 | -0.036 | 7.456
17.5 | 1.018 | 0.14916 | -0.036 | 6.823
18 | 1.043 | 0.15861 | -0.036 | 6.573
18.5 | 1.069 | 0.15903 | -0.037 | 6.722
19 | 1.092 | 0.17366 | -0.036 | 6.29
19.5 | 1.117 | 0.18383 | -0.037 | 6.079
20 | 1.143 | 0.18387 | -0.037 | 6.219

## 136. Re 16M Mach 0.50 (2)
BIGFOIL.COM POLAR EXPORT
MID H2D
MID H2D |  |  |  | Cl Max: | 1.1084 | at alpha= | 7 | deg
XFOIL ncrit=9 |  |  |  | L/D Max: | 141.194 | at alpha= | 5 | deg
Re: | 16000000 |  |  | Cd Min: | 0.12989 | at alpha= | 12 | deg
Mach: | 0.5 |  |  | Cl=0 at alpha= | -99 | deg
|  |  |  | @ Cl=0.1, Cd= | 0.00504
|  |  |  | @ Cl=0.4, Cd= | 0.0051301
|  |  |  | @ Cl=0.6, Cd= | 0.0055366
alpha (deg) | Cl | Cd | Cm | Cl/Cd
0 | 0.2918 | 0.00504 | -0.0675 | 57.8968
0.5 | 0.3593 | 0.0051 | -0.0677 | 70.451
1 | 0.427 | 0.00515 | -0.0678 | 82.9126
1.5 | 0.4947 | 0.00524 | -0.0679 | 94.4084
2 | 0.5625 | 0.00541 | -0.0679 | 103.9741
2.5 | 0.6306 | 0.00564 | -0.0677 | 111.8085
3 | 0.6988 | 0.00599 | -0.0673 | 116.6611
3.5 | 0.7674 | 0.0064 | -0.0667 | 119.9062
4 | 0.8377 | 0.00658 | -0.0659 | 127.31
4.5 | 0.9089 | 0.00683 | -0.0647 | 133.0747
5 | 0.9813 | 0.00695 | -0.0634 | 141.1942
5.5 | 1.0496 | 0.00756 | -0.0601 | 138.836
7 | 1.1084 | 0.0147 | -0.0365 | 75.4014
7.5 | 1.0825 | 0.02361 | -0.03 | 45.8492
8 | 1.0323 | 0.02993 | -0.0252 | 34.4905
8.5 | 0.9907 | 0.04261 | -0.0352 | 23.2504
9 | 0.9607 | 0.05885 | -0.044 | 16.3246
9.5 | 0.929 | 0.07271 | -0.0478 | 12.7768
10 | 0.9004 | 0.08549 | -0.0513 | 10.5322
10.5 | 0.8765 | 0.0975 | -0.055 | 8.9897
11 | 0.8563 | 0.1089 | -0.0591 | 7.8632
11.5 | 0.8393 | 0.11978 | -0.0633 | 7.007
12 | 0.8249 | 0.12989 | -0.0673 | 6.3508

## 137. Re 18M Mach 0.00 (1)
BIGFOIL.COM POLAR EXPORT
MID H2D
MID H2D |  |  |  | Cl Max: | 0.933 | at alpha= | 8 | deg
JavaFoil+Calcfoil stall+Eppler ext transition |  |  |  | L/D Max: | 88.923 | at alpha= | 7.5 | deg
Re: | 18000000 |  |  | Cd Min: | 0.00898 | at alpha= | 0 | deg
Mach: | 0 |  |  | Cl=0 at alpha= | -1.9224 | deg
|  |  |  | @ Cl=0.1, Cd= | 0.0090621
|  |  |  | @ Cl=0.4, Cd= | 0.0090649
|  |  |  | @ Cl=0.6, Cd= | 0.03322
alpha (deg) | Cl | Cd | Cm | Cl/Cd
-13.5 | -0.252 | 0.08203 | -0.027 | -3.074
-13 | -0.268 | 0.0769 | -0.028 | -3.487
-12.5 | -0.284 | 0.07312 | -0.028 | -3.886
-12 | -0.302 | 0.06681 | -0.029 | -4.518
-11.5 | -0.319 | 0.06172 | -0.03 | -5.172
-11 | -0.338 | 0.05503 | -0.031 | -6.138
-10.5 | -0.358 | 0.04616 | -0.033 | -7.763
-10 | -0.388 | 0.03047 | -0.038 | -12.731
-9.5 | -0.453 | 0.01221 | -0.045 | -37.083
-9 | -0.463 | 0.01171 | -0.045 | -39.483
-8.5 | -0.468 | 0.01141 | -0.045 | -41.002
-8 | -0.467 | 0.01116 | -0.045 | -41.906
-7.5 | -0.461 | 0.01098 | -0.045 | -42.006
-7 | -0.448 | 0.01072 | -0.045 | -41.764
-6.5 | -0.427 | 0.01057 | -0.046 | -40.452
-6 | -0.4 | 0.01036 | -0.046 | -38.619
-5.5 | -0.366 | 0.01024 | -0.046 | -35.754
-5 | -0.326 | 0.01013 | -0.046 | -32.177
-4.5 | -0.28 | 0.00999 | -0.046 | -28.073
-4 | -0.231 | 0.00984 | -0.046 | -23.472
-3.5 | -0.178 | 0.0097 | -0.046 | -18.361
-3 | -0.123 | 0.00959 | -0.046 | -12.791
-2.5 | -0.066 | 0.00948 | -0.046 | -6.973
-2 | -0.009 | 0.00923 | -0.046 | -0.942
-1.5 | 0.049 | 0.00915 | -0.046 | 5.368
-1 | 0.107 | 0.00905 | -0.047 | 11.822
-0.5 | 0.165 | 0.00901 | -0.047 | 18.307
0 | 0.223 | 0.00898 | -0.047 | 24.804
0.5 | 0.281 | 0.00898 | -0.047 | 31.233
1 | 0.338 | 0.00901 | -0.047 | 37.522
1.5 | 0.396 | 0.00906 | -0.047 | 43.658
2 | 0.453 | 0.00913 | -0.047 | 49.635
2.5 | 0.51 | 0.00919 | -0.047 | 55.519
3 | 0.566 | 0.00927 | -0.047 | 61.136
3.5 | 0.621 | 0.00936 | -0.047 | 66.409
4 | 0.675 | 0.00992 | -0.048 | 68.015
4.5 | 0.726 | 0.01005 | -0.048 | 72.208
5 | 0.774 | 0.01021 | -0.048 | 75.764
5.5 | 0.818 | 0.01039 | -0.048 | 78.709
6 | 0.856 | 0.01056 | -0.048 | 81.005
6.5 | 0.887 | 0.01081 | -0.048 | 82.131
7 | 0.912 | 0.01101 | -0.048 | 82.77
7.5 | 0.927 | 0.01043 | -0.048 | 88.923
8 | 0.933 | 0.01082 | -0.048 | 86.281
8.5 | 0.926 | 0.01126 | -0.048 | 82.285
9 | 0.91 | 0.01172 | -0.049 | 77.637
9.5 | 0.885 | 0.01222 | -0.049 | 72.457
10 | 0.854 | 0.01282 | -0.049 | 66.588
10.5 | 0.816 | 0.01314 | -0.049 | 62.087
11 | 0.772 | 0.01235 | -0.049 | 62.524
11.5 | 0.725 | 0.01507 | -0.049 | 48.111
12 | 0.673 | 0.01677 | -0.048 | 40.096
12.5 | 0.613 | 0.02091 | -0.047 | 29.31
13 | 0.545 | 0.03322 | -0.044 | 16.41

## 138. Re 18M Mach 0.00 (2)
BIGFOIL.COM POLAR EXPORT
MID H2D
MID H2D |  |  |  | Cl Max: | 2.0173 | at alpha= | 18 | deg
XFOIL ncrit=9 |  |  |  | L/D Max: | 147.613 | at alpha= | 8 | deg
Re: | 18000000 |  |  | Cd Min: | 0.05261 | at alpha= | 20 | deg
Mach: | 0 |  |  | Cl=0 at alpha= | -2.1725 | deg
|  |  |  | @ Cl=0.1, Cd= | 0.0050532
|  |  |  | @ Cl=0.4, Cd= | 0.0050654
|  |  |  | @ Cl=0.6, Cd= | 0.0056612
alpha (deg) | Cl | Cd | Cm | Cl/Cd
-12.5 | -1.142 | 0.01669 | -0.0546 | -68.4242
-12 | -1.0952 | 0.01384 | -0.055 | -79.1329
-11.5 | -1.0442 | 0.01214 | -0.0551 | -86.0132
-11 | -0.9915 | 0.0108 | -0.0553 | -91.8056
-10.5 | -0.9376 | 0.00978 | -0.0554 | -95.8691
-10 | -0.8828 | 0.00891 | -0.0556 | -99.0797
-9 | -0.7722 | 0.00762 | -0.0558 | -101.3386
-8.5 | -0.7184 | 0.00713 | -0.0554 | -100.7574
-8 | -0.6636 | 0.00657 | -0.0552 | -101.0046
-7.5 | -0.6082 | 0.00627 | -0.0551 | -97.0016
-7 | -0.552 | 0.00605 | -0.0552 | -91.2397
-6.5 | -0.4955 | 0.00587 | -0.0553 | -84.4123
-6 | -0.4387 | 0.00569 | -0.0554 | -77.1002
-5.5 | -0.3817 | 0.00555 | -0.0556 | -68.7748
-5 | -0.3246 | 0.00543 | -0.0558 | -59.779
-3.5 | -0.1524 | 0.00518 | -0.0566 | -29.4208
-3 | -0.095 | 0.00519 | -0.0569 | -18.3044
-2.5 | -0.0376 | 0.00516 | -0.0572 | -7.2868
-2 | 0.0198 | 0.00513 | -0.0575 | 3.8596
-1 | 0.1347 | 0.00502 | -0.0581 | 26.8327
-0.5 | 0.1921 | 0.00497 | -0.0583 | 38.6519
0 | 0.2494 | 0.00497 | -0.0586 | 50.1811
0.5 | 0.3066 | 0.00498 | -0.0588 | 61.5663
1 | 0.3638 | 0.00504 | -0.0591 | 72.1825
1.5 | 0.4209 | 0.00508 | -0.0593 | 82.8543
2 | 0.4777 | 0.00526 | -0.0595 | 90.8175
2.5 | 0.5344 | 0.00544 | -0.0598 | 98.2353
3 | 0.591 | 0.00561 | -0.0599 | 105.3476
3.5 | 0.6472 | 0.00593 | -0.0601 | 109.14
4 | 0.7035 | 0.00613 | -0.0602 | 114.7635
4.5 | 0.7598 | 0.00623 | -0.0603 | 121.9583
5.5 | 0.8721 | 0.00641 | -0.0607 | 136.053
6 | 0.9249 | 0.00632 | -0.06 | 146.3449
6.5 | 0.9801 | 0.00665 | -0.06 | 147.3835
7 | 1.0349 | 0.00706 | -0.0598 | 146.5864
7.5 | 1.0896 | 0.0074 | -0.0597 | 147.2432
8 | 1.144 | 0.00775 | -0.0596 | 147.6129
8.5 | 1.1981 | 0.00814 | -0.0594 | 147.1867
9 | 1.2518 | 0.00855 | -0.0592 | 146.4094
9.5 | 1.3049 | 0.00904 | -0.0589 | 144.3473
10 | 1.3569 | 0.00973 | -0.0584 | 139.4553
10.5 | 1.4088 | 0.01031 | -0.058 | 136.644
11 | 1.4602 | 0.01092 | -0.0575 | 133.7179
11.5 | 1.5109 | 0.01159 | -0.057 | 130.3624
12 | 1.5608 | 0.0123 | -0.0563 | 126.8943
12.5 | 1.6099 | 0.01307 | -0.0556 | 123.1752
13 | 1.6581 | 0.01387 | -0.0548 | 119.5458
13.5 | 1.7053 | 0.01474 | -0.0538 | 115.692
14 | 1.7513 | 0.01567 | -0.0527 | 111.7613
14.5 | 1.7958 | 0.01668 | -0.0515 | 107.6619
15 | 1.8388 | 0.01777 | -0.0501 | 103.4778
15.5 | 1.8797 | 0.01895 | -0.0484 | 99.1926
16 | 1.9183 | 0.02024 | -0.0465 | 94.7777
16.5 | 1.9537 | 0.02167 | -0.0442 | 90.1569
17 | 1.985 | 0.02325 | -0.0414 | 85.3763
17.5 | 2.0102 | 0.02507 | -0.038 | 80.1835
18 | 2.0173 | 0.02714 | -0.0318 | 74.3294
18.5 | 2.0106 | 0.03021 | -0.0254 | 66.5541
19 | 1.9997 | 0.03479 | -0.0216 | 57.4792
19.5 | 1.9807 | 0.04168 | -0.021 | 47.5216
20 | 1.9474 | 0.05261 | -0.0252 | 37.0158

## 139. Re 18M Mach 0.10 (1)
BIGFOIL.COM POLAR EXPORT
MID H2D
MID H2D |  |  |  | Cl Max: | 0.928 | at alpha= | 8 | deg
JavaFoil+Calcfoil stall+Eppler ext transition |  |  |  | L/D Max: | 88.082 | at alpha= | 7.5 | deg
Re: | 18000000 |  |  | Cd Min: | 0.00899 | at alpha= | 0 | deg
Mach: | 0.1 |  |  | Cl=0 at alpha= | -1.9224 | deg
|  |  |  | @ Cl=0.1, Cd= | 0.0090749
|  |  |  | @ Cl=0.4, Cd= | 0.0090725
|  |  |  | @ Cl=0.6, Cd= | 0.04238
alpha (deg) | Cl | Cd | Cm | Cl/Cd
-13 | -0.231 | 0.07844 | -0.027 | -2.941
-12.5 | -0.249 | 0.07336 | -0.028 | -3.393
-12 | -0.268 | 0.06842 | -0.028 | -3.915
-11.5 | -0.287 | 0.0632 | -0.029 | -4.549
-11 | -0.308 | 0.05744 | -0.03 | -5.357
-10.5 | -0.329 | 0.05043 | -0.032 | -6.522
-10 | -0.354 | 0.03919 | -0.035 | -9.039
-9.5 | -0.43 | 0.0126 | -0.045 | -34.127
-9 | -0.444 | 0.0118 | -0.045 | -37.598
-8.5 | -0.453 | 0.01148 | -0.045 | -39.448
-8 | -0.456 | 0.01122 | -0.046 | -40.657
-7.5 | -0.453 | 0.01102 | -0.046 | -41.119
-7 | -0.443 | 0.01078 | -0.046 | -41.057
-6.5 | -0.424 | 0.01059 | -0.046 | -40.087
-6 | -0.399 | 0.0104 | -0.046 | -38.319
-5.5 | -0.366 | 0.01027 | -0.046 | -35.598
-5 | -0.326 | 0.01015 | -0.046 | -32.138
-4.5 | -0.281 | 0.01001 | -0.046 | -28.087
-4 | -0.232 | 0.00984 | -0.046 | -23.543
-3.5 | -0.179 | 0.00972 | -0.046 | -18.392
-3 | -0.123 | 0.0096 | -0.046 | -12.843
-2.5 | -0.066 | 0.00949 | -0.046 | -6.999
-2 | -0.009 | 0.00925 | -0.047 | -0.945
-1.5 | 0.049 | 0.00917 | -0.047 | 5.383
-1 | 0.108 | 0.00906 | -0.047 | 11.868
-0.5 | 0.166 | 0.00902 | -0.047 | 18.383
0 | 0.224 | 0.00899 | -0.047 | 24.905
0.5 | 0.282 | 0.00899 | -0.047 | 31.358
1 | 0.34 | 0.00902 | -0.047 | 37.671
1.5 | 0.398 | 0.00907 | -0.047 | 43.83
2 | 0.455 | 0.00914 | -0.047 | 49.839
2.5 | 0.513 | 0.0092 | -0.047 | 55.739
3 | 0.569 | 0.00928 | -0.048 | 61.373
3.5 | 0.625 | 0.00937 | -0.048 | 66.655
4 | 0.678 | 0.00994 | -0.048 | 68.238
4.5 | 0.729 | 0.01007 | -0.048 | 72.403
5 | 0.777 | 0.01024 | -0.048 | 75.892
5.5 | 0.821 | 0.01041 | -0.048 | 78.806
6 | 0.858 | 0.01061 | -0.048 | 80.877
6.5 | 0.889 | 0.01084 | -0.048 | 82.007
7 | 0.911 | 0.01105 | -0.048 | 82.46
7.5 | 0.925 | 0.0105 | -0.049 | 88.082
8 | 0.928 | 0.0109 | -0.049 | 85.158
8.5 | 0.917 | 0.01135 | -0.049 | 80.826
9 | 0.896 | 0.01182 | -0.049 | 75.797
9.5 | 0.866 | 0.01234 | -0.049 | 70.207
10 | 0.829 | 0.013 | -0.049 | 63.774
10.5 | 0.785 | 0.01339 | -0.049 | 58.588
11 | 0.734 | 0.01439 | -0.049 | 51.05
11.5 | 0.681 | 0.01544 | -0.049 | 44.113
12 | 0.621 | 0.01786 | -0.048 | 34.759
12.5 | 0.551 | 0.02544 | -0.046 | 21.664
13 | 0.481 | 0.04238 | -0.042 | 11.359

## 140. Re 18M Mach 0.10 (2)
BIGFOIL.COM POLAR EXPORT
MID H2D
MID H2D |  |  |  | Cl Max: | 1.963 | at alpha= | 17 | deg
XFOIL ncrit=9 |  |  |  | L/D Max: | 147.379 | at alpha= | 8 | deg
Re: | 18000000 |  |  | Cd Min: | 0.11043 | at alpha= | 20 | deg
Mach: | 0.1 |  |  | Cl=0 at alpha= | -2.1713 | deg
|  |  |  | @ Cl=0.1, Cd= | 0.005069
|  |  |  | @ Cl=0.4, Cd= | 0.0050638
|  |  |  | @ Cl=0.6, Cd= | 0.0056426
alpha (deg) | Cl | Cd | Cm | Cl/Cd
-11 | -0.9971 | 0.01423 | -0.0565 | -70.0703
-10.5 | -0.9464 | 0.01137 | -0.0568 | -83.2366
-10 | -0.892 | 0.00978 | -0.0569 | -91.2065
-9 | -0.7801 | 0.00796 | -0.0569 | -98.0025
-8.5 | -0.7256 | 0.00735 | -0.0564 | -98.7211
-8 | -0.67 | 0.0067 | -0.0561 | -100
-7.5 | -0.6138 | 0.00635 | -0.0559 | -96.6614
-7 | -0.557 | 0.0061 | -0.0558 | -91.3115
-6.5 | -0.4998 | 0.00591 | -0.0559 | -84.5685
-6 | -0.4423 | 0.00572 | -0.056 | -77.3252
-5.5 | -0.3848 | 0.00558 | -0.0561 | -68.9606
-5 | -0.3271 | 0.00545 | -0.0563 | -60.0183
-4.5 | -0.2694 | 0.00535 | -0.0565 | -50.3551
-3 | -0.0958 | 0.00519 | -0.0573 | -18.4586
-2.5 | -0.038 | 0.00516 | -0.0575 | -7.3643
-2 | 0.0198 | 0.00513 | -0.0578 | 3.8596
-1.5 | 0.0776 | 0.0051 | -0.058 | 15.2157
-1 | 0.1354 | 0.00502 | -0.0584 | 26.9721
-0.5 | 0.1931 | 0.00497 | -0.0586 | 38.8531
0 | 0.2508 | 0.00497 | -0.0589 | 50.4628
0.5 | 0.3083 | 0.00498 | -0.0591 | 61.9076
1 | 0.3658 | 0.00504 | -0.0594 | 72.5794
1.5 | 0.4233 | 0.00508 | -0.0596 | 83.3268
2 | 0.4804 | 0.00526 | -0.0598 | 91.3308
2.5 | 0.5375 | 0.00544 | -0.06 | 98.8051
3 | 0.5944 | 0.00561 | -0.0602 | 105.9537
3.5 | 0.651 | 0.00594 | -0.0603 | 109.596
4 | 0.7077 | 0.00614 | -0.0604 | 115.2606
4.5 | 0.7645 | 0.00625 | -0.0605 | 122.32
5 | 0.8211 | 0.00639 | -0.0606 | 128.4977
5.5 | 0.8777 | 0.00642 | -0.0608 | 136.7134
7 | 1.0421 | 0.00711 | -0.0597 | 146.5682
7.5 | 1.0974 | 0.00746 | -0.0596 | 147.1046
8 | 1.1525 | 0.00782 | -0.0593 | 147.3785
8.5 | 1.2072 | 0.00823 | -0.0591 | 146.6829
9 | 1.2615 | 0.00867 | -0.0587 | 145.5017
9.5 | 1.3151 | 0.00926 | -0.0583 | 142.0194
10 | 1.368 | 0.00994 | -0.0577 | 137.6258
10.5 | 1.4206 | 0.01057 | -0.0571 | 134.3992
11 | 1.4726 | 0.01125 | -0.0564 | 130.8978
11.5 | 1.5239 | 0.012 | -0.0557 | 126.9917
12 | 1.5744 | 0.0128 | -0.0548 | 123
12.5 | 1.624 | 0.01367 | -0.0538 | 118.8003
13 | 1.6726 | 0.01459 | -0.0527 | 114.6402
13.5 | 1.72 | 0.0156 | -0.0514 | 110.2564
14 | 1.7659 | 0.0167 | -0.0499 | 105.7425
14.5 | 1.81 | 0.01792 | -0.0483 | 101.0045
15 | 1.8518 | 0.01926 | -0.0463 | 96.1475
15.5 | 1.8904 | 0.02077 | -0.044 | 91.0159
16 | 1.9243 | 0.02256 | -0.0412 | 85.297
16.5 | 1.9505 | 0.02474 | -0.0375 | 78.8399
17 | 1.963 | 0.02734 | -0.0321 | 71.7996
17.5 | 1.9508 | 0.03054 | -0.0243 | 63.8769
18 | 1.9342 | 0.03566 | -0.02 | 54.24
18.5 | 1.8922 | 0.04595 | -0.0213 | 41.1795
19 | 1.8431 | 0.06125 | -0.03 | 30.0914
19.5 | 1.7777 | 0.08101 | -0.0416 | 21.9442
20 | 1.6555 | 0.11043 | -0.0573 | 14.9914

## 141. Re 18M Mach 0.25 (1)
BIGFOIL.COM POLAR EXPORT
MID H2D
MID H2D |  |  |  | Cl Max: | 0.903 | at alpha= | 7 | deg
JavaFoil+Calcfoil stall+Eppler ext transition |  |  |  | L/D Max: | 82.833 | at alpha= | 7.5 | deg
Re: | 18000000 |  |  | Cd Min: | 0.00903 | at alpha= | 0 | deg
Mach: | 0.25 |  |  | Cl=0 at alpha= | -1.925 | deg
|  |  |  | @ Cl=0.1, Cd= | 0.04369
|  |  |  | @ Cl=0.4, Cd= | 0.04369
|  |  |  | @ Cl=0.6, Cd= | 0.04369
alpha (deg) | Cl | Cd | Cm | Cl/Cd
-11.5 | -0.055 | 0.07188 | -0.026 | -0.762
-11 | -0.052 | 0.06544 | -0.028 | -0.797
-10.5 | -0.049 | 0.06044 | -0.029 | -0.819
-10 | -0.115 | 0.0537 | -0.031 | -2.147
-9.5 | -0.177 | 0.04887 | -0.032 | -3.622
-9 | -0.229 | 0.0394 | -0.035 | -5.824
-8.5 | -0.291 | 0.01945 | -0.042 | -14.957
-8 | -0.355 | 0.01159 | -0.047 | -30.649
-7.5 | -0.382 | 0.01124 | -0.047 | -33.962
-7 | -0.395 | 0.01101 | -0.047 | -35.908
-6.5 | -0.396 | 0.01079 | -0.047 | -36.732
-6 | -0.384 | 0.01059 | -0.047 | -36.305
-5.5 | -0.361 | 0.01043 | -0.047 | -34.574
-5 | -0.327 | 0.01031 | -0.047 | -31.704
-4.5 | -0.285 | 0.01012 | -0.047 | -28.143
-4 | -0.236 | 0.00996 | -0.047 | -23.709
-3.5 | -0.183 | 0.00979 | -0.048 | -18.683
-3 | -0.126 | 0.00967 | -0.048 | -13.069
-2.5 | -0.068 | 0.00955 | -0.048 | -7.141
-2 | -0.009 | 0.0093 | -0.048 | -0.966
-1.5 | 0.051 | 0.00921 | -0.048 | 5.505
-1 | 0.111 | 0.00911 | -0.048 | 12.136
-0.5 | 0.17 | 0.00906 | -0.048 | 18.81
0 | 0.23 | 0.00903 | -0.048 | 25.472
0.5 | 0.29 | 0.00903 | -0.048 | 32.089
1 | 0.349 | 0.00906 | -0.048 | 38.528
1.5 | 0.409 | 0.00913 | -0.049 | 44.781
2 | 0.468 | 0.00919 | -0.049 | 50.94
2.5 | 0.527 | 0.00925 | -0.049 | 56.944
3 | 0.585 | 0.00934 | -0.049 | 62.639
3.5 | 0.641 | 0.00945 | -0.049 | 67.865
4 | 0.696 | 0.01005 | -0.049 | 69.243
4.5 | 0.747 | 0.01019 | -0.049 | 73.309
5 | 0.794 | 0.01037 | -0.049 | 76.588
5.5 | 0.836 | 0.01058 | -0.049 | 79.03
6 | 0.869 | 0.0108 | -0.05 | 80.467
6.5 | 0.892 | 0.01107 | -0.05 | 80.628
7 | 0.903 | 0.01134 | -0.05 | 79.677
7.5 | 0.9 | 0.01086 | -0.05 | 82.833
8 | 0.879 | 0.01136 | -0.05 | 77.398
8.5 | 0.835 | 0.01186 | -0.05 | 70.374
9 | 0.773 | 0.01245 | -0.05 | 62.111
9.5 | 0.696 | 0.01288 | -0.05 | 54.014
10 | 0.486 | 0.06519 | -0.022 | 7.453
10.5 | 0.499 | 0.01501 | -0.05 | 33.233
11 | 0.384 | 0.01707 | -0.049 | 22.499
11.5 | 0.248 | 0.02847 | -0.046 | 8.725
12 | 0.084 | 0.04369 | -0.042 | 1.928

## 142. Re 18M Mach 0.25 (2)
BIGFOIL.COM POLAR EXPORT
MID H2D
MID H2D |  |  |  | Cl Max: | 1.5475 | at alpha= | 11.5 | deg
XFOIL ncrit=9 |  |  |  | L/D Max: | 147.523 | at alpha= | 6 | deg
Re: | 18000000 |  |  | Cd Min: | 0.16527 | at alpha= | -13 | deg
Mach: | 0.25 |  |  | Cl=0 at alpha= | -2.1656 | deg
|  |  |  | @ Cl=0.1, Cd= | 0.0050862
|  |  |  | @ Cl=0.4, Cd= | 0.0050694
|  |  |  | @ Cl=0.6, Cd= | 0.0056066
alpha (deg) | Cl | Cd | Cm | Cl/Cd
-13 | -0.6647 | 0.16527 | 0.0417 | -4.0219
-12.5 | -0.6516 | 0.15809 | 0.0386 | -4.1217
-12 | -0.6396 | 0.15089 | 0.0357 | -4.2388
-11.5 | -0.6278 | 0.14349 | 0.0327 | -4.3752
-11 | -0.6172 | 0.13604 | 0.0298 | -4.5369
-10.5 | -0.6071 | 0.12838 | 0.0268 | -4.7289
-10 | -0.5974 | 0.12061 | 0.0237 | -4.9532
-8 | -0.7034 | 0.01118 | -0.0607 | -62.9159
-7.5 | -0.6462 | 0.00791 | -0.0604 | -81.6941
-7 | -0.5855 | 0.00653 | -0.0599 | -89.6631
-6.5 | -0.5243 | 0.00624 | -0.0594 | -84.0224
-6 | -0.4632 | 0.00597 | -0.0591 | -77.5879
-5.5 | -0.4023 | 0.00579 | -0.0589 | -69.4819
-5 | -0.3416 | 0.00562 | -0.0588 | -60.7829
-4.5 | -0.281 | 0.00548 | -0.0588 | -51.2774
-4 | -0.2204 | 0.00532 | -0.0588 | -41.4286
-3.5 | -0.1601 | 0.00525 | -0.0589 | -30.4952
-2.5 | -0.04 | 0.00518 | -0.0593 | -7.722
-2 | 0.0198 | 0.00514 | -0.0595 | 3.8521
0 | 0.2583 | 0.00498 | -0.0605 | 51.8675
0.5 | 0.3177 | 0.00499 | -0.0607 | 63.6673
1 | 0.377 | 0.00505 | -0.061 | 74.6535
1.5 | 0.4363 | 0.0051 | -0.0612 | 85.549
2 | 0.4954 | 0.00528 | -0.0613 | 93.8258
2.5 | 0.5544 | 0.00546 | -0.0615 | 101.5385
3 | 0.6135 | 0.00565 | -0.0616 | 108.5841
3.5 | 0.6721 | 0.00602 | -0.0616 | 111.6445
4 | 0.7311 | 0.00621 | -0.0616 | 117.7295
4.5 | 0.7903 | 0.00635 | -0.0615 | 124.4567
5.5 | 0.9086 | 0.00637 | -0.0613 | 142.6374
6 | 0.9648 | 0.00654 | -0.0603 | 147.5229
6.5 | 1.0235 | 0.007 | -0.0597 | 146.2143
7 | 1.0824 | 0.00742 | -0.0592 | 145.876
7.5 | 1.1413 | 0.00782 | -0.0585 | 145.9463
8 | 1.2001 | 0.00827 | -0.0577 | 145.1149
8.5 | 1.2586 | 0.00887 | -0.0568 | 141.894
9 | 1.3152 | 0.00993 | -0.0554 | 132.4471
9.5 | 1.3716 | 0.01098 | -0.0538 | 124.918
10 | 1.4257 | 0.01243 | -0.0519 | 114.6983
10.5 | 1.4769 | 0.0143 | -0.0495 | 103.2797
11 | 1.521 | 0.01714 | -0.0463 | 88.7398
11.5 | 1.5475 | 0.02205 | -0.0415 | 70.1814
12 | 1.5409 | 0.02981 | -0.0347 | 51.6907
12.5 | 1.5064 | 0.03693 | -0.0263 | 40.7907
13 | 1.4665 | 0.04523 | -0.0246 | 32.4232
13.5 | 1.4363 | 0.05994 | -0.037 | 23.9623
14 | 1.4144 | 0.07668 | -0.0495 | 18.4455
14.5 | 1.3878 | 0.09115 | -0.0565 | 15.2255
15 | 1.3542 | 0.10571 | -0.0631 | 12.8105
15.5 | 1.3144 | 0.12131 | -0.0705 | 10.8351
16 | 1.2778 | 0.13685 | -0.0784 | 9.3372
16.5 | 1.2295 | 0.15616 | -0.0891 | 7.8733

## 143. Re 18M Mach 0.50 (1)
BIGFOIL.COM POLAR EXPORT
MID H2D
MID H2D |  |  |  | Cl Max: | 1.144 | at alpha= | 20 | deg
JavaFoil+Calcfoil stall+Eppler ext transition |  |  |  | L/D Max: | 76.13 | at alpha= | 5 | deg
Re: | 18000000 |  |  | Cd Min: | 0.00922 | at alpha= | 0.5 | deg
Mach: | 0.5 |  |  | Cl=0 at alpha= | -1.9254 | deg
|  |  |  | @ Cl=0.1, Cd= | 0.0093394
|  |  |  | @ Cl=0.4, Cd= | 0.0092819
|  |  |  | @ Cl=0.6, Cd= | 0.011977
alpha (deg) | Cl | Cd | Cm | Cl/Cd
-20 | -0.98 | 0.17977 | -0.03 | -5.449
-19.5 | -0.953 | 0.17042 | -0.03 | -5.592
-19 | -0.927 | 0.1598 | -0.03 | -5.8
-18.5 | -0.9 | 0.15438 | -0.03 | -5.829
-18 | -0.872 | 0.14941 | -0.03 | -5.838
-17.5 | -0.845 | 0.14418 | -0.03 | -5.86
-17 | -0.819 | 0.13119 | -0.03 | -6.242
-16.5 | -0.792 | 0.1225 | -0.03 | -6.469
-16 | -0.765 | 0.12026 | -0.03 | -6.363
-15.5 | -0.738 | 0.11166 | -0.03 | -6.613
-15 | -0.712 | 0.10465 | -0.03 | -6.8
-14.5 | -0.687 | 0.09571 | -0.031 | -7.173
-14 | -0.663 | 0.08546 | -0.033 | -7.763
-13.5 | -0.629 | 0.09489 | -0.029 | -6.626
-13 | -0.603 | 0.08717 | -0.029 | -6.914
-12.5 | -0.579 | 0.07713 | -0.031 | -7.51
-12 | -0.558 | 0.06645 | -0.034 | -8.403
-11.5 | -0.543 | 0.05222 | -0.039 | -10.407
-11 | -0.492 | 0.07461 | -0.027 | -6.599
-10.5 | -0.47 | 0.06392 | -0.031 | -7.346
-10 | -0.453 | 0.05041 | -0.037 | -8.98
-9.5 | -0.453 | 0.02745 | -0.045 | -16.52
-9 | -0.385 | 0.05779 | -0.029 | -6.659
-8.5 | -0.366 | 0.04629 | -0.035 | -7.898
-8 | -0.408 | 0.01247 | -0.052 | -32.682
-7.5 | -0.313 | 0.03936 | -0.037 | -7.946
-7 | -0.341 | 0.01212 | -0.053 | -28.085
-6.5 | -0.307 | 0.01175 | -0.053 | -26.122
-6 | -0.273 | 0.01129 | -0.053 | -24.231
-5.5 | -0.24 | 0.01096 | -0.053 | -21.88
-5 | -0.206 | 0.01086 | -0.053 | -19.002
-4.5 | -0.173 | 0.01075 | -0.053 | -16.072
-4 | -0.239 | 0.01049 | -0.053 | -22.741
-3.5 | -0.197 | 0.01023 | -0.053 | -19.289
-3 | -0.139 | 0.01001 | -0.053 | -13.899
-2.5 | -0.076 | 0.00984 | -0.053 | -7.69
-2 | -0.01 | 0.00962 | -0.054 | -1.041
-1.5 | 0.057 | 0.00941 | -0.054 | 6.019
-1 | 0.124 | 0.0093 | -0.054 | 13.283
-0.5 | 0.19 | 0.00925 | -0.054 | 20.596
0 | 0.257 | 0.00923 | -0.054 | 27.868
0.5 | 0.324 | 0.00922 | -0.054 | 35.121
1 | 0.39 | 0.00927 | -0.054 | 42.117
1.5 | 0.457 | 0.00935 | -0.054 | 48.817
2 | 0.523 | 0.00943 | -0.054 | 55.452
2.5 | 0.589 | 0.00953 | -0.055 | 61.743
3 | 0.652 | 0.00965 | -0.055 | 67.635
3.5 | 0.713 | 0.01033 | -0.055 | 69.055
4 | 0.77 | 0.01056 | -0.055 | 72.879
4.5 | 0.817 | 0.01082 | -0.055 | 75.525
5 | 0.846 | 0.01112 | -0.055 | 76.13
5.5 | 0.835 | 0.01153 | -0.055 | 72.451
6 | 0.524 | 0.01196 | -0.055 | 43.861
6.5 | 0.557 | 0.01222 | -0.056 | 45.58
7 | 0.589 | 0.01178 | -0.056 | 50.048
7.5 | 0.622 | 0.01237 | -0.056 | 50.256
8 | 0.654 | 0.01307 | -0.056 | 50.025
8.5 | 0.685 | 0.01356 | -0.056 | 50.534
9 | 0.715 | 0.01259 | -0.056 | 56.791
9.5 | 0.743 | 0.01533 | -0.056 | 48.506
10 | 0.773 | 0.016 | -0.056 | 48.288
10.5 | 0.785 | 0.01938 | -0.054 | 40.511
11 | 0.797 | 0.02341 | -0.053 | 34.065
11.5 | 0.849 | 0.01967 | -0.055 | 43.133
12 | 0.796 | 0.04624 | -0.047 | 17.22
12.5 | 0.877 | 0.02784 | -0.053 | 31.489
13 | 0.827 | 0.06361 | -0.044 | 13.006
13.5 | 0.853 | 0.06672 | -0.044 | 12.793
14 | 0.851 | 0.09168 | -0.038 | 9.284
14.5 | 0.878 | 0.09484 | -0.038 | 9.256
15 | 0.895 | 0.11031 | -0.035 | 8.11
15.5 | 0.917 | 0.12356 | -0.034 | 7.42
16 | 0.943 | 0.12815 | -0.035 | 7.361
16.5 | 0.967 | 0.14117 | -0.035 | 6.848
17 | 0.995 | 0.13788 | -0.036 | 7.215
17.5 | 1.017 | 0.15438 | -0.035 | 6.59
18 | 1.042 | 0.16358 | -0.036 | 6.372
18.5 | 1.069 | 0.1625 | -0.036 | 6.578
19 | 1.092 | 0.17792 | -0.036 | 6.139
19.5 | 1.117 | 0.18821 | -0.037 | 5.937
20 | 1.144 | 0.187 | -0.037 | 6.115

## 144. Re 18M Mach 0.50 (2)
BIGFOIL.COM POLAR EXPORT
MID H2D
MID H2D |  |  |  | Cl Max: | 1.2514 | at alpha= | 20 | deg
XFOIL ncrit=9 |  |  |  | L/D Max: | 143.383 | at alpha= | 5.5 | deg
Re: | 18000000 |  |  | Cd Min: | 0.32467 | at alpha= | 20 | deg
Mach: | 0.5 |  |  | Cl=0 at alpha= | -2.1392 | deg
|  |  |  | @ Cl=0.1, Cd= | 0.0050978
|  |  |  | @ Cl=0.4, Cd= | 0.0051
|  |  |  | @ Cl=0.6, Cd= | 0.0054849
alpha (deg) | Cl | Cd | Cm | Cl/Cd
-20 | -0.9704 | 0.29953 | 0.1126 | -3.2397
-19.5 | -0.948 | 0.2915 | 0.1072 | -3.2521
-19 | -0.9252 | 0.28306 | 0.1019 | -3.2686
-18.5 | -0.9021 | 0.27433 | 0.0967 | -3.2884
-18 | -0.8792 | 0.2656 | 0.0915 | -3.3102
-17.5 | -0.8566 | 0.25688 | 0.0864 | -3.3346
-17 | -0.8341 | 0.24814 | 0.0815 | -3.3614
-16.5 | -0.812 | 0.23939 | 0.0766 | -3.392
-16 | -0.7903 | 0.23069 | 0.0718 | -3.4258
-15.5 | -0.7693 | 0.22202 | 0.0672 | -3.465
-15 | -0.7499 | 0.21276 | 0.0625 | -3.5246
-14.5 | -0.7317 | 0.20195 | 0.0578 | -3.6232
-14 | -0.7122 | 0.1935 | 0.0536 | -3.6806
-13.5 | -0.6935 | 0.18526 | 0.0496 | -3.7434
-13 | -0.6758 | 0.17643 | 0.0456 | -3.8304
-12.5 | -0.6575 | 0.16891 | 0.042 | -3.8926
-12 | -0.6404 | 0.16126 | 0.0385 | -3.9712
-11.5 | -0.6241 | 0.1534 | 0.0351 | -4.0684
-11 | -0.6075 | 0.14553 | 0.032 | -4.1744
-10.5 | -0.5931 | 0.13745 | 0.0288 | -4.315
-10 | -0.5799 | 0.12937 | 0.0256 | -4.4825
-9.5 | -0.5674 | 0.12123 | 0.0224 | -4.6804
-9 | -0.5559 | 0.11312 | 0.0191 | -4.9143
-8.5 | -0.5453 | 0.10497 | 0.0156 | -5.1948
-8 | -0.5368 | 0.09703 | 0.0125 | -5.5323
-7.5 | -0.5552 | 0.08336 | 0.0057 | -6.6603
-7 | -0.5531 | 0.07459 | 0.0004 | -7.4152
-6.5 | -0.5394 | 0.06405 | -0.0122 | -8.4215
-6 | -0.5039 | 0.05058 | -0.033 | -9.9624
-5.5 | -0.4545 | 0.03421 | -0.0544 | -13.2856
-5 | -0.4038 | 0.01896 | -0.0658 | -21.2975
-4.5 | -0.3398 | 0.00882 | -0.0692 | -38.5261
-4 | -0.2655 | 0.00642 | -0.0687 | -41.3551
-3.5 | -0.1919 | 0.0056 | -0.068 | -34.2679
-3 | -0.12 | 0.00529 | -0.0675 | -22.6843
-2 | 0.0194 | 0.00519 | -0.067 | 3.738
-1.5 | 0.0881 | 0.00511 | -0.0671 | 17.2407
-1 | 0.1563 | 0.00504 | -0.0672 | 31.0119
-0.5 | 0.2242 | 0.00501 | -0.0674 | 44.7505
0 | 0.2919 | 0.00502 | -0.0676 | 58.1474
1 | 0.4271 | 0.00512 | -0.0679 | 83.418
1.5 | 0.4949 | 0.0052 | -0.0679 | 95.1731
2 | 0.5627 | 0.00537 | -0.0679 | 104.7858
2.5 | 0.6309 | 0.00558 | -0.0677 | 113.0645
3 | 0.699 | 0.00595 | -0.0673 | 117.479
3.5 | 0.7679 | 0.00633 | -0.0667 | 121.3112
4 | 0.8381 | 0.00652 | -0.0659 | 128.5429
4.5 | 0.9094 | 0.00677 | -0.0647 | 134.3279
5 | 0.9819 | 0.007 | -0.0633 | 140.2714
5.5 | 1.051 | 0.00733 | -0.0603 | 143.3834
6 | 1.1156 | 0.01015 | -0.0559 | 109.9113
6.5 | 1.1504 | 0.01785 | -0.0487 | 64.4482
7 | 1.157 | 0.02769 | -0.042 | 41.784
7.5 | 1.1392 | 0.03789 | -0.0377 | 30.066
8 | 1.1006 | 0.04675 | -0.0359 | 23.5422
8.5 | 1.0793 | 0.06426 | -0.0551 | 16.7958
9 | 1.0573 | 0.07937 | -0.0636 | 13.3212
9.5 | 1.0362 | 0.09266 | -0.0709 | 11.1828
10 | 1.0183 | 0.1054 | -0.0773 | 9.6613
10.5 | 1.0041 | 0.11789 | -0.0832 | 8.5173
11 | 0.9943 | 0.13008 | -0.0888 | 7.6438
11.5 | 0.9894 | 0.1421 | -0.0944 | 6.9627
12 | 0.9878 | 0.15412 | -0.1 | 6.4093
12.5 | 0.9909 | 0.16594 | -0.1056 | 5.9714
13 | 0.9969 | 0.17747 | -0.1111 | 5.6173
13.5 | 1.0017 | 0.191 | -0.1178 | 5.2445
14 | 1.0161 | 0.20125 | -0.1229 | 5.0489
14.5 | 1.0323 | 0.21083 | -0.1279 | 4.8964
15 | 1.049 | 0.22086 | -0.1331 | 4.7496
15.5 | 1.0658 | 0.23188 | -0.1389 | 4.5963
16 | 1.084 | 0.24268 | -0.1447 | 4.4668
16.5 | 1.103 | 0.2539 | -0.1506 | 4.3442
17 | 1.1227 | 0.26629 | -0.157 | 4.2161
17.5 | 1.1435 | 0.27684 | -0.1628 | 4.1305
18 | 1.1639 | 0.28733 | -0.1689 | 4.0507
18.5 | 1.1856 | 0.29718 | -0.1746 | 3.9895
19 | 1.2076 | 0.3071 | -0.1804 | 3.9323
19.5 | 1.23 | 0.31586 | -0.1858 | 3.8941
20 | 1.2514 | 0.32467 | -0.1915 | 3.8544

## 145. Re 20M Mach 0.00 (1)
BIGFOIL.COM POLAR EXPORT
MID H2D
MID H2D |  |  |  | Cl Max: | 0.933 | at alpha= | 8 | deg
JavaFoil+Calcfoil stall+Eppler ext transition |  |  |  | L/D Max: | 87.442 | at alpha= | 8 | deg
Re: | 20000000 |  |  | Cd Min: | 0.00896 | at alpha= | 0 | deg
Mach: | 0 |  |  | Cl=0 at alpha= | -1.9224 | deg
|  |  |  | @ Cl=0.1, Cd= | 0.0090321
|  |  |  | @ Cl=0.4, Cd= | 0.0090335
|  |  |  | @ Cl=0.6, Cd= | 0.02843
alpha (deg) | Cl | Cd | Cm | Cl/Cd
-13.5 | -0.253 | 0.08097 | -0.027 | -3.118
-13 | -0.269 | 0.07587 | -0.028 | -3.539
-12.5 | -0.285 | 0.07215 | -0.028 | -3.944
-12 | -0.303 | 0.06541 | -0.029 | -4.626
-11.5 | -0.32 | 0.05996 | -0.03 | -5.342
-11 | -0.34 | 0.05257 | -0.032 | -6.461
-10.5 | -0.362 | 0.04252 | -0.035 | -8.509
-10 | -0.397 | 0.02423 | -0.039 | -16.394
-9.5 | -0.453 | 0.01207 | -0.045 | -37.511
-9 | -0.463 | 0.01168 | -0.045 | -39.613
-8.5 | -0.468 | 0.01136 | -0.045 | -41.185
-8 | -0.467 | 0.01111 | -0.045 | -42.084
-7.5 | -0.461 | 0.0109 | -0.045 | -42.282
-7 | -0.448 | 0.0107 | -0.045 | -41.86
-6.5 | -0.427 | 0.01052 | -0.046 | -40.64
-6 | -0.4 | 0.01035 | -0.046 | -38.644
-5.5 | -0.366 | 0.01026 | -0.046 | -35.681
-5 | -0.326 | 0.01009 | -0.046 | -32.292
-4.5 | -0.28 | 0.00993 | -0.046 | -28.231
-4 | -0.231 | 0.00977 | -0.046 | -23.639
-3.5 | -0.178 | 0.00965 | -0.046 | -18.455
-3 | -0.123 | 0.00952 | -0.046 | -12.888
-2.5 | -0.066 | 0.00941 | -0.046 | -7.024
-2 | -0.009 | 0.0092 | -0.046 | -0.945
-1.5 | 0.049 | 0.00912 | -0.046 | 5.384
-1 | 0.107 | 0.00902 | -0.047 | 11.867
-0.5 | 0.165 | 0.00898 | -0.047 | 18.363
0 | 0.223 | 0.00896 | -0.047 | 24.87
0.5 | 0.281 | 0.00896 | -0.047 | 31.319
1 | 0.338 | 0.00897 | -0.047 | 37.682
1.5 | 0.396 | 0.00903 | -0.047 | 43.815
2 | 0.453 | 0.00908 | -0.047 | 49.899
2.5 | 0.51 | 0.00914 | -0.047 | 55.847
3 | 0.566 | 0.00921 | -0.047 | 61.509
3.5 | 0.621 | 0.0093 | -0.047 | 66.804
4 | 0.675 | 0.00985 | -0.048 | 68.543
4.5 | 0.726 | 0.00999 | -0.048 | 72.66
5 | 0.774 | 0.01013 | -0.048 | 76.37
5.5 | 0.818 | 0.01031 | -0.048 | 79.321
6 | 0.856 | 0.0105 | -0.048 | 81.457
6.5 | 0.887 | 0.01073 | -0.048 | 82.747
7 | 0.912 | 0.01097 | -0.048 | 83.072
7.5 | 0.927 | 0.01122 | -0.048 | 82.646
8 | 0.933 | 0.01067 | -0.048 | 87.442
8.5 | 0.926 | 0.01113 | -0.048 | 83.222
9 | 0.91 | 0.01156 | -0.049 | 78.731
9.5 | 0.885 | 0.01204 | -0.049 | 73.505
10 | 0.854 | 0.01263 | -0.049 | 67.601
10.5 | 0.816 | 0.01297 | -0.049 | 62.916
11 | 0.774 | 0.01375 | -0.049 | 56.284
11.5 | 0.725 | 0.01489 | -0.049 | 48.706
12 | 0.675 | 0.01622 | -0.048 | 41.633
12.5 | 0.619 | 0.01919 | -0.047 | 32.241
13 | 0.554 | 0.02843 | -0.045 | 19.478

## 146. Re 20M Mach 0.00 (2)
BIGFOIL.COM POLAR EXPORT
MID H2D
MID H2D |  |  |  | Cl Max: | 2.0318 | at alpha= | 18 | deg
XFOIL ncrit=9 |  |  |  | L/D Max: | 150.645 | at alpha= | 8 | deg
Re: | 20000000 |  |  | Cd Min: | 0.04996 | at alpha= | 20 | deg
Mach: | 0 |  |  | Cl=0 at alpha= | -2.1725 | deg
|  |  |  | @ Cl=0.1, Cd= | 0.0050383
|  |  |  | @ Cl=0.4, Cd= | 0.0050379
|  |  |  | @ Cl=0.6, Cd= | 0.005629
alpha (deg) | Cl | Cd | Cm | Cl/Cd
-14 | -1.2843 | 0.02208 | -0.054 | -58.1658
-13.5 | -1.2456 | 0.01808 | -0.0547 | -68.8938
-13 | -1.1996 | 0.01559 | -0.0549 | -76.9468
-12.5 | -1.1504 | 0.01375 | -0.055 | -83.6655
-12 | -1.0992 | 0.01229 | -0.0551 | -89.4386
-11.5 | -1.0465 | 0.01113 | -0.0552 | -94.0252
-11 | -0.993 | 0.01013 | -0.0553 | -98.0257
-10.5 | -0.9386 | 0.00929 | -0.0554 | -101.0334
-10 | -0.8835 | 0.00855 | -0.0556 | -103.3333
-9 | -0.7744 | 0.00743 | -0.0553 | -104.2261
-8.5 | -0.7198 | 0.00697 | -0.0551 | -103.2712
-8 | -0.6646 | 0.00647 | -0.055 | -102.7202
-7.5 | -0.6087 | 0.00618 | -0.055 | -98.4951
-7 | -0.5524 | 0.00596 | -0.0551 | -92.6846
-6.5 | -0.4957 | 0.00578 | -0.0553 | -85.7612
-6 | -0.4388 | 0.00562 | -0.0555 | -78.0783
-5.5 | -0.3817 | 0.00549 | -0.0557 | -69.5264
-5 | -0.3245 | 0.00538 | -0.0559 | -60.316
-4.5 | -0.2672 | 0.0053 | -0.0562 | -50.4151
-4 | -0.2099 | 0.00523 | -0.0564 | -40.1338
-3.5 | -0.1524 | 0.00519 | -0.0567 | -29.3642
-3 | -0.095 | 0.00519 | -0.057 | -18.3044
-2.5 | -0.0376 | 0.00514 | -0.0573 | -7.3152
-2 | 0.0198 | 0.00511 | -0.0575 | 3.8748
-1.5 | 0.0772 | 0.00507 | -0.0578 | 15.2268
-1 | 0.1347 | 0.00499 | -0.0581 | 26.994
-0.5 | 0.1921 | 0.00494 | -0.0584 | 38.8866
0 | 0.2494 | 0.00495 | -0.0586 | 50.3838
0.5 | 0.3067 | 0.00497 | -0.0589 | 61.7103
1 | 0.3639 | 0.005 | -0.0591 | 72.78
1.5 | 0.421 | 0.00506 | -0.0593 | 83.2016
2 | 0.4778 | 0.00522 | -0.0595 | 91.5326
2.5 | 0.5345 | 0.0054 | -0.0597 | 98.9815
3 | 0.5911 | 0.00558 | -0.0599 | 105.9319
3.5 | 0.6474 | 0.00589 | -0.0601 | 109.9151
4 | 0.7037 | 0.00608 | -0.0602 | 115.7401
4.5 | 0.76 | 0.00619 | -0.0603 | 122.7787
5 | 0.8162 | 0.00634 | -0.0605 | 128.7382
5.5 | 0.8723 | 0.00644 | -0.0606 | 135.4503
6 | 0.9254 | 0.00621 | -0.0601 | 149.0177
6.5 | 0.9806 | 0.00655 | -0.06 | 149.7099
7 | 1.0356 | 0.00692 | -0.0599 | 149.6532
7.5 | 1.0904 | 0.00725 | -0.0598 | 150.4
8 | 1.1449 | 0.0076 | -0.0597 | 150.6447
8.5 | 1.199 | 0.00798 | -0.0595 | 150.2506
9 | 1.2527 | 0.00839 | -0.0593 | 149.3087
9.5 | 1.3058 | 0.00889 | -0.059 | 146.8841
10 | 1.358 | 0.00952 | -0.0586 | 142.6471
10.5 | 1.4102 | 0.01008 | -0.0582 | 139.9008
11 | 1.4617 | 0.01067 | -0.0578 | 136.9916
11.5 | 1.5126 | 0.01131 | -0.0572 | 133.7401
12 | 1.5628 | 0.01199 | -0.0566 | 130.342
12.5 | 1.6121 | 0.01273 | -0.0559 | 126.6379
13 | 1.6607 | 0.0135 | -0.0551 | 123.0148
13.5 | 1.7082 | 0.01434 | -0.0542 | 119.1213
14 | 1.7545 | 0.01524 | -0.0532 | 115.1247
14.5 | 1.7995 | 0.01621 | -0.052 | 111.0117
15 | 1.843 | 0.01726 | -0.0506 | 106.7787
15.5 | 1.8846 | 0.0184 | -0.049 | 102.4239
16 | 1.9239 | 0.01964 | -0.0472 | 97.9582
16.5 | 1.9603 | 0.02102 | -0.045 | 93.2588
17 | 1.9926 | 0.02257 | -0.0424 | 88.2853
17.5 | 2.019 | 0.02437 | -0.039 | 82.8478
18 | 2.0318 | 0.02642 | -0.0337 | 76.9039
18.5 | 2.0225 | 0.02935 | -0.0264 | 68.9097
19 | 2.012 | 0.03365 | -0.022 | 59.792
19.5 | 1.9946 | 0.04001 | -0.0207 | 49.8525
20 | 1.9648 | 0.04996 | -0.0238 | 39.3275

## 147. Re 20M Mach 0.10 (1)
BIGFOIL.COM POLAR EXPORT
MID H2D
MID H2D |  |  |  | Cl Max: | 0.928 | at alpha= | 8 | deg
JavaFoil+Calcfoil stall+Eppler ext transition |  |  |  | L/D Max: | 86.138 | at alpha= | 8 | deg
Re: | 20000000 |  |  | Cd Min: | 0.00897 | at alpha= | 0 | deg
Mach: | 0.1 |  |  | Cl=0 at alpha= | -1.9224 | deg
|  |  |  | @ Cl=0.1, Cd= | 0.0090336
|  |  |  | @ Cl=0.4, Cd= | 0.0090417
|  |  |  | @ Cl=0.6, Cd= | 0.03672
alpha (deg) | Cl | Cd | Cm | Cl/Cd
-13 | -0.231 | 0.07744 | -0.028 | -2.983
-12.5 | -0.249 | 0.07243 | -0.028 | -3.442
-12 | -0.268 | 0.06729 | -0.029 | -3.989
-11.5 | -0.288 | 0.06171 | -0.03 | -4.672
-11 | -0.309 | 0.05542 | -0.031 | -5.577
-10.5 | -0.331 | 0.04751 | -0.033 | -6.973
-10 | -0.36 | 0.0343 | -0.037 | -10.484
-9.5 | -0.43 | 0.01232 | -0.045 | -34.906
-9 | -0.444 | 0.01177 | -0.045 | -37.69
-8.5 | -0.453 | 0.01147 | -0.045 | -39.494
-8 | -0.456 | 0.01117 | -0.046 | -40.843
-7.5 | -0.453 | 0.01098 | -0.046 | -41.243
-7 | -0.443 | 0.01076 | -0.046 | -41.113
-6.5 | -0.424 | 0.01057 | -0.046 | -40.148
-6 | -0.399 | 0.0104 | -0.046 | -38.338
-5.5 | -0.366 | 0.01027 | -0.046 | -35.624
-5 | -0.326 | 0.01009 | -0.046 | -32.345
-4.5 | -0.281 | 0.00994 | -0.046 | -28.284
-4 | -0.232 | 0.00979 | -0.046 | -23.668
-3.5 | -0.179 | 0.00965 | -0.046 | -18.536
-3 | -0.123 | 0.00954 | -0.046 | -12.922
-2.5 | -0.066 | 0.00942 | -0.046 | -7.047
-2 | -0.009 | 0.0092 | -0.047 | -0.95
-1.5 | 0.049 | 0.00912 | -0.047 | 5.409
-1 | 0.108 | 0.00902 | -0.047 | 11.921
-0.5 | 0.166 | 0.00899 | -0.047 | 18.45
0 | 0.224 | 0.00897 | -0.047 | 24.971
0.5 | 0.282 | 0.00897 | -0.047 | 31.447
1 | 0.34 | 0.00898 | -0.047 | 37.832
1.5 | 0.398 | 0.00904 | -0.047 | 43.992
2 | 0.455 | 0.00909 | -0.047 | 50.103
2.5 | 0.513 | 0.00915 | -0.047 | 56.076
3 | 0.569 | 0.00922 | -0.048 | 61.74
3.5 | 0.625 | 0.00932 | -0.048 | 67.044
4 | 0.678 | 0.00986 | -0.048 | 68.762
4.5 | 0.729 | 0.01001 | -0.048 | 72.857
5 | 0.777 | 0.01016 | -0.048 | 76.51
5.5 | 0.821 | 0.01033 | -0.048 | 79.407
6 | 0.858 | 0.01053 | -0.048 | 81.464
6.5 | 0.889 | 0.01077 | -0.048 | 82.511
7 | 0.911 | 0.01101 | -0.048 | 82.777
7.5 | 0.925 | 0.01126 | -0.049 | 82.124
8 | 0.928 | 0.01077 | -0.049 | 86.138
8.5 | 0.917 | 0.01119 | -0.049 | 81.941
9 | 0.896 | 0.01166 | -0.049 | 76.868
9.5 | 0.866 | 0.01216 | -0.049 | 71.232
10 | 0.829 | 0.0128 | -0.049 | 64.764
10.5 | 0.785 | 0.01316 | -0.049 | 59.658
11 | 0.735 | 0.01235 | -0.049 | 59.55
11.5 | 0.682 | 0.01511 | -0.049 | 45.176
12 | 0.625 | 0.01701 | -0.048 | 36.722
12.5 | 0.559 | 0.02223 | -0.047 | 25.145
13 | 0.489 | 0.03672 | -0.043 | 13.309

## 148. Re 20M Mach 0.10 (2)
BIGFOIL.COM POLAR EXPORT
MID H2D
MID H2D |  |  |  | Cl Max: | 1.9738 | at alpha= | 17 | deg
XFOIL ncrit=9 |  |  |  | L/D Max: | 150.365 | at alpha= | 8 | deg
Re: | 20000000 |  |  | Cd Min: | 0.07674 | at alpha= | 19.5 | deg
Mach: | 0.1 |  |  | Cl=0 at alpha= | -2.1716 | deg
|  |  |  | @ Cl=0.1, Cd= | 0.005039
|  |  |  | @ Cl=0.4, Cd= | 0.0050356
|  |  |  | @ Cl=0.6, Cd= | 0.0056196
alpha (deg) | Cl | Cd | Cm | Cl/Cd
-12 | -1.0394 | 0.03788 | -0.045 | -27.4393
-11.5 | -1.0533 | 0.01439 | -0.0567 | -73.1967
-11 | -1.0026 | 0.01183 | -0.0569 | -84.7506
-10.5 | -0.9485 | 0.01031 | -0.0569 | -91.9981
-10 | -0.8931 | 0.00919 | -0.0569 | -97.1817
-9 | -0.7825 | 0.00771 | -0.0564 | -101.4916
-8.5 | -0.727 | 0.00716 | -0.0561 | -101.5363
-8 | -0.671 | 0.0066 | -0.0559 | -101.6667
-7.5 | -0.6144 | 0.00626 | -0.0558 | -98.147
-7 | -0.5573 | 0.00601 | -0.0558 | -92.7288
-6.5 | -0.4999 | 0.00582 | -0.0559 | -85.8935
-6 | -0.4424 | 0.00565 | -0.056 | -78.3009
-5.5 | -0.3848 | 0.00552 | -0.0562 | -69.7101
-5 | -0.3271 | 0.00541 | -0.0564 | -60.4621
-4.5 | -0.2693 | 0.00532 | -0.0566 | -50.6203
-4 | -0.2114 | 0.00524 | -0.0568 | -40.3435
-3 | -0.0958 | 0.00519 | -0.0573 | -18.4586
-2.5 | -0.0379 | 0.00514 | -0.0576 | -7.3735
-2 | 0.0198 | 0.00511 | -0.0578 | 3.8748
-1.5 | 0.0776 | 0.00507 | -0.0581 | 15.3057
-1 | 0.1354 | 0.00499 | -0.0584 | 27.1343
-0.5 | 0.1932 | 0.00495 | -0.0587 | 39.0303
0 | 0.2508 | 0.00495 | -0.0589 | 50.6667
0.5 | 0.3084 | 0.00497 | -0.0591 | 62.0523
1 | 0.3659 | 0.005 | -0.0594 | 73.18
1.5 | 0.4233 | 0.00506 | -0.0596 | 83.6561
2.5 | 0.5376 | 0.0054 | -0.06 | 99.5556
3 | 0.5946 | 0.00559 | -0.0602 | 106.3685
3.5 | 0.6512 | 0.0059 | -0.0603 | 110.3729
4 | 0.7079 | 0.00609 | -0.0604 | 116.2397
4.5 | 0.7647 | 0.00621 | -0.0605 | 123.1401
5 | 0.8213 | 0.00636 | -0.0606 | 129.1352
6 | 0.9315 | 0.00624 | -0.0602 | 149.2788
6.5 | 0.9872 | 0.00663 | -0.06 | 148.8989
7 | 1.0428 | 0.00696 | -0.0599 | 149.8276
7.5 | 1.0982 | 0.00731 | -0.0597 | 150.2326
8 | 1.1533 | 0.00767 | -0.0595 | 150.3651
8.5 | 1.2081 | 0.00806 | -0.0592 | 149.8883
9 | 1.2624 | 0.00852 | -0.0589 | 148.169
10 | 1.3692 | 0.00971 | -0.0579 | 141.0093
10.5 | 1.4221 | 0.01032 | -0.0573 | 137.8004
11 | 1.4743 | 0.01097 | -0.0567 | 134.3938
11.5 | 1.5259 | 0.01168 | -0.0559 | 130.6421
12 | 1.5767 | 0.01245 | -0.0551 | 126.6426
12.5 | 1.6266 | 0.01328 | -0.0541 | 122.4849
13 | 1.6756 | 0.01417 | -0.0531 | 118.2498
13.5 | 1.7234 | 0.01514 | -0.0518 | 113.8309
14 | 1.7698 | 0.0162 | -0.0504 | 109.2469
14.5 | 1.8144 | 0.01737 | -0.0488 | 104.456
15 | 1.8569 | 0.01867 | -0.0469 | 99.459
15.5 | 1.8961 | 0.02017 | -0.0447 | 94.0059
16 | 1.93 | 0.02201 | -0.0418 | 87.6874
16.5 | 1.9571 | 0.02418 | -0.0382 | 80.9388
17 | 1.9738 | 0.0267 | -0.0335 | 73.9251
17.5 | 1.964 | 0.02964 | -0.0254 | 66.2618
18 | 1.9426 | 0.03488 | -0.0202 | 55.6938
18.5 | 1.9204 | 0.04227 | -0.0198 | 45.4317
19 | 1.8817 | 0.05467 | -0.0255 | 34.4192
19.5 | 1.8015 | 0.07674 | -0.039 | 23.4754

## 149. Re 20M Mach 0.25 (1)
BIGFOIL.COM POLAR EXPORT
MID H2D
MID H2D |  |  |  | Cl Max: | 0.903 | at alpha= | 7 | deg
JavaFoil+Calcfoil stall+Eppler ext transition |  |  |  | L/D Max: | 81.122 | at alpha= | 6.5 | deg
Re: | 20000000 |  |  | Cd Min: | 0.00901 | at alpha= | 0 | deg
Mach: | 0.25 |  |  | Cl=0 at alpha= | -1.925 | deg
|  |  |  | @ Cl=0.1, Cd= | 0.04283
|  |  |  | @ Cl=0.4, Cd= | 0.04283
|  |  |  | @ Cl=0.6, Cd= | 0.04283
alpha (deg) | Cl | Cd | Cm | Cl/Cd
-11.5 | -0.055 | 0.07121 | -0.027 | -0.77
-11 | -0.052 | 0.06473 | -0.028 | -0.807
-10.5 | -0.05 | 0.05951 | -0.029 | -0.833
-10 | -0.115 | 0.05395 | -0.031 | -2.136
-9.5 | -0.178 | 0.04657 | -0.033 | -3.825
-9 | -0.233 | 0.03504 | -0.037 | -6.644
-8.5 | -0.318 | 0.01218 | -0.047 | -26.097
-8 | -0.355 | 0.01151 | -0.047 | -30.863
-7.5 | -0.382 | 0.01122 | -0.047 | -34.02
-7 | -0.395 | 0.01098 | -0.047 | -36.012
-6.5 | -0.396 | 0.01077 | -0.047 | -36.796
-6 | -0.384 | 0.01059 | -0.047 | -36.313
-5.5 | -0.361 | 0.01044 | -0.047 | -34.541
-5 | -0.327 | 0.01025 | -0.047 | -31.891
-4.5 | -0.285 | 0.01005 | -0.047 | -28.341
-4 | -0.236 | 0.00989 | -0.047 | -23.876
-3.5 | -0.183 | 0.00973 | -0.048 | -18.796
-3 | -0.126 | 0.0096 | -0.048 | -13.17
-2.5 | -0.068 | 0.00949 | -0.048 | -7.181
-2 | -0.009 | 0.00929 | -0.048 | -0.966
-1.5 | 0.051 | 0.00917 | -0.048 | 5.53
-1 | 0.111 | 0.00907 | -0.048 | 12.186
-0.5 | 0.17 | 0.00903 | -0.048 | 18.867
0 | 0.23 | 0.00901 | -0.048 | 25.552
0.5 | 0.29 | 0.00901 | -0.048 | 32.168
1 | 0.349 | 0.00903 | -0.048 | 38.68
1.5 | 0.409 | 0.00909 | -0.049 | 44.979
2 | 0.468 | 0.00914 | -0.049 | 51.176
2.5 | 0.527 | 0.00921 | -0.049 | 57.244
3 | 0.585 | 0.00929 | -0.049 | 62.965
3.5 | 0.641 | 0.00939 | -0.049 | 68.285
4 | 0.696 | 0.00997 | -0.049 | 69.809
4.5 | 0.747 | 0.01013 | -0.049 | 73.783
5 | 0.794 | 0.0103 | -0.049 | 77.101
5.5 | 0.836 | 0.01049 | -0.049 | 79.687
6 | 0.869 | 0.01073 | -0.05 | 80.927
6.5 | 0.892 | 0.011 | -0.05 | 81.122
7 | 0.903 | 0.01132 | -0.05 | 79.812
7.5 | 0.9 | 0.01161 | -0.05 | 77.493
8 | 0.879 | 0.0112 | -0.05 | 78.466
8.5 | 0.835 | 0.0117 | -0.05 | 71.37
9 | 0.773 | 0.0123 | -0.05 | 62.88
9.5 | 0.696 | 0.01295 | -0.05 | 53.724
10 | 0.486 | 0.06457 | -0.023 | 7.532
10.5 | 0.5 | 0.0147 | -0.05 | 33.995
11 | 0.386 | 0.01635 | -0.05 | 23.632
11.5 | 0.253 | 0.02392 | -0.047 | 10.587
12 | 0.084 | 0.04283 | -0.042 | 1.97

## 150. Re 20M Mach 0.25 (2)
BIGFOIL.COM POLAR EXPORT
MID H2D
MID H2D |  |  |  | Cl Max: | 1.5593 | at alpha= | 11.5 | deg
XFOIL ncrit=9 |  |  |  | L/D Max: | 149.907 | at alpha= | 6 | deg
Re: | 20000000 |  |  | Cd Min: | 0.16461 | at alpha= | -13 | deg
Mach: | 0.25 |  |  | Cl=0 at alpha= | -2.1661 | deg
|  |  |  | @ Cl=0.1, Cd= | 0.0050395
|  |  |  | @ Cl=0.4, Cd= | 0.0050393
|  |  |  | @ Cl=0.6, Cd= | 0.0055973
alpha (deg) | Cl | Cd | Cm | Cl/Cd
-13 | -0.6663 | 0.16461 | 0.0417 | -4.0477
-12.5 | -0.6537 | 0.15729 | 0.0385 | -4.156
-12 | -0.6418 | 0.15006 | 0.0356 | -4.277
-11.5 | -0.6301 | 0.1427 | 0.0326 | -4.4156
-11 | -0.6194 | 0.13531 | 0.0297 | -4.5776
-10.5 | -0.6093 | 0.12775 | 0.0267 | -4.7695
-10 | -0.5999 | 0.12003 | 0.0236 | -4.9979
-8 | -0.7065 | 0.00977 | -0.0608 | -72.3132
-7.5 | -0.6472 | 0.00754 | -0.0603 | -85.8355
-7 | -0.586 | 0.00643 | -0.0599 | -91.1353
-6.5 | -0.5245 | 0.00612 | -0.0594 | -85.7026
-6 | -0.4633 | 0.00588 | -0.0591 | -78.7925
-5.5 | -0.4024 | 0.0057 | -0.0589 | -70.5965
-5 | -0.3415 | 0.00555 | -0.0589 | -61.5315
-4.5 | -0.2809 | 0.00542 | -0.0588 | -51.8266
-4 | -0.2204 | 0.00529 | -0.0589 | -41.6635
-3.5 | -0.1601 | 0.00523 | -0.059 | -30.6119
-3 | -0.0999 | 0.00519 | -0.0592 | -19.2486
-2.5 | -0.04 | 0.00516 | -0.0593 | -7.7519
-2 | 0.0199 | 0.00512 | -0.0595 | 3.8867
-1.5 | 0.0796 | 0.00506 | -0.0598 | 15.7312
-1 | 0.1393 | 0.005 | -0.06 | 27.86
-0.5 | 0.1989 | 0.00495 | -0.0603 | 40.1818
0 | 0.2584 | 0.00495 | -0.0605 | 52.202
0.5 | 0.3178 | 0.00497 | -0.0607 | 63.9437
1 | 0.3771 | 0.00502 | -0.061 | 75.1195
1.5 | 0.4364 | 0.00507 | -0.0612 | 86.075
2 | 0.4955 | 0.00524 | -0.0613 | 94.5611
2.5 | 0.5546 | 0.00542 | -0.0615 | 102.3247
3 | 0.6135 | 0.00565 | -0.0616 | 108.5841
3.5 | 0.6723 | 0.00598 | -0.0616 | 112.4247
4 | 0.7314 | 0.00615 | -0.0615 | 118.9268
4.5 | 0.7905 | 0.00631 | -0.0615 | 125.2773
5.5 | 0.9092 | 0.00656 | -0.0613 | 138.5976
6 | 0.9654 | 0.00644 | -0.0604 | 149.9068
7 | 1.0832 | 0.00726 | -0.0593 | 149.2011
7.5 | 1.1422 | 0.00766 | -0.0586 | 149.1123
8 | 1.2011 | 0.0081 | -0.0579 | 148.284
8.5 | 1.2595 | 0.00872 | -0.0569 | 144.4381
9 | 1.3168 | 0.00964 | -0.0556 | 136.5975
9.5 | 1.3738 | 0.01059 | -0.0541 | 129.7262
10 | 1.4289 | 0.0119 | -0.0523 | 120.0756
10.5 | 1.4814 | 0.01358 | -0.0501 | 109.0869
11 | 1.528 | 0.0161 | -0.0471 | 94.9068
11.5 | 1.5593 | 0.02051 | -0.0426 | 76.0263
12 | 1.5589 | 0.02787 | -0.036 | 55.9347
12.5 | 1.529 | 0.03554 | -0.028 | 43.0219
13 | 1.4872 | 0.04279 | -0.0234 | 34.7558
13.5 | 1.4543 | 0.05598 | -0.0329 | 25.9789
14 | 1.4334 | 0.07272 | -0.0466 | 19.7112
14.5 | 1.4085 | 0.08738 | -0.0543 | 16.1192
15 | 1.3771 | 0.10164 | -0.0607 | 13.5488
15.5 | 1.3404 | 0.11653 | -0.0676 | 11.5026
16 | 1.307 | 0.13109 | -0.0747 | 9.9702
16.5 | 1.2649 | 0.14832 | -0.0841 | 8.5282

## 151. Re 20M Mach 0.50 (1)
BIGFOIL.COM POLAR EXPORT
MID H2D
MID H2D |  |  |  | Cl Max: | 1.144 | at alpha= | 20 | deg
JavaFoil+Calcfoil stall+Eppler ext transition |  |  |  | L/D Max: | 76.613 | at alpha= | 5 | deg
Re: | 20000000 |  |  | Cd Min: | 0.0092 | at alpha= | 0 | deg
Mach: | 0.5 |  |  | Cl=0 at alpha= | -1.9254 | deg
|  |  |  | @ Cl=0.1, Cd= | 0.0093122
|  |  |  | @ Cl=0.4, Cd= | 0.0092419
|  |  |  | @ Cl=0.6, Cd= | 0.012413
alpha (deg) | Cl | Cd | Cm | Cl/Cd
-20 | -0.98 | 0.18517 | -0.03 | -5.29
-19.5 | -0.953 | 0.17475 | -0.03 | -5.453
-19 | -0.927 | 0.16232 | -0.03 | -5.709
-18.5 | -0.9 | 0.15816 | -0.03 | -5.688
-18 | -0.872 | 0.15436 | -0.03 | -5.65
-17.5 | -0.845 | 0.1481 | -0.029 | -5.704
-17 | -0.819 | 0.13538 | -0.03 | -6.047
-16.5 | -0.792 | 0.1265 | -0.03 | -6.262
-16 | -0.765 | 0.12429 | -0.029 | -6.152
-15.5 | -0.737 | 0.11712 | -0.029 | -6.295
-15 | -0.711 | 0.10907 | -0.029 | -6.515
-14.5 | -0.685 | 0.1009 | -0.03 | -6.785
-14 | -0.659 | 0.09153 | -0.031 | -7.204
-13.5 | -0.629 | 0.09454 | -0.029 | -6.653
-13 | -0.603 | 0.08622 | -0.03 | -6.995
-12.5 | -0.58 | 0.07594 | -0.032 | -7.64
-12 | -0.56 | 0.06468 | -0.035 | -8.662
-11.5 | -0.547 | 0.0494 | -0.039 | -11.071
-11 | -0.493 | 0.07441 | -0.028 | -6.619
-10.5 | -0.47 | 0.0634 | -0.031 | -7.411
-10 | -0.454 | 0.04925 | -0.037 | -9.218
-9.5 | -0.457 | 0.02541 | -0.045 | -17.991
-9 | -0.385 | 0.05733 | -0.029 | -6.717
-8.5 | -0.368 | 0.04432 | -0.036 | -8.297
-8 | -0.408 | 0.01238 | -0.052 | -32.929
-7.5 | -0.314 | 0.03829 | -0.038 | -8.199
-7 | -0.341 | 0.01201 | -0.053 | -28.364
-6.5 | -0.307 | 0.01165 | -0.053 | -26.358
-6 | -0.273 | 0.01126 | -0.053 | -24.277
-5.5 | -0.24 | 0.01095 | -0.053 | -21.903
-5 | -0.206 | 0.01085 | -0.053 | -19.012
-4.5 | -0.173 | 0.01069 | -0.053 | -16.16
-4 | -0.239 | 0.01041 | -0.053 | -22.921
-3.5 | -0.197 | 0.01014 | -0.053 | -19.446
-3 | -0.139 | 0.00994 | -0.053 | -13.996
-2.5 | -0.076 | 0.00977 | -0.053 | -7.747
-2 | -0.01 | 0.00957 | -0.054 | -1.047
-1.5 | 0.057 | 0.00937 | -0.054 | 6.043
-1 | 0.124 | 0.00928 | -0.054 | 13.319
-0.5 | 0.19 | 0.00922 | -0.054 | 20.654
0 | 0.257 | 0.0092 | -0.054 | 27.963
0.5 | 0.324 | 0.0092 | -0.054 | 35.205
1 | 0.39 | 0.00923 | -0.054 | 42.309
1.5 | 0.457 | 0.00931 | -0.054 | 49.062
2 | 0.523 | 0.00938 | -0.054 | 55.727
2.5 | 0.589 | 0.00947 | -0.055 | 62.149
3 | 0.652 | 0.00959 | -0.055 | 68.043
3.5 | 0.713 | 0.01024 | -0.055 | 69.636
4 | 0.77 | 0.01047 | -0.055 | 73.529
4.5 | 0.817 | 0.01072 | -0.055 | 76.18
5 | 0.846 | 0.01105 | -0.055 | 76.613
5.5 | 0.835 | 0.01144 | -0.055 | 72.974
6 | 0.524 | 0.01185 | -0.055 | 44.24
6.5 | 0.557 | 0.01212 | -0.056 | 45.943
7 | 0.589 | 0.0125 | -0.056 | 47.157
7.5 | 0.622 | 0.01224 | -0.056 | 50.78
8 | 0.654 | 0.01287 | -0.056 | 50.812
8.5 | 0.685 | 0.01332 | -0.056 | 51.437
9 | 0.717 | 0.01411 | -0.056 | 50.8
9.5 | 0.744 | 0.01504 | -0.056 | 49.497
10 | 0.773 | 0.01574 | -0.056 | 49.115
10.5 | 0.789 | 0.01855 | -0.055 | 42.553
11 | 0.805 | 0.02158 | -0.054 | 37.311
11.5 | 0.852 | 0.01895 | -0.055 | 44.955
12 | 0.805 | 0.04228 | -0.048 | 19.03
12.5 | 0.868 | 0.03014 | -0.052 | 28.814
13 | 0.808 | 0.07671 | -0.04 | 10.535
13.5 | 0.834 | 0.08078 | -0.04 | 10.321
14 | 0.845 | 0.09935 | -0.035 | 8.503
14.5 | 0.874 | 0.0993 | -0.037 | 8.806
15 | 0.893 | 0.11404 | -0.035 | 7.835
15.5 | 0.916 | 0.12736 | -0.034 | 7.194
16 | 0.943 | 0.1313 | -0.035 | 7.181
16.5 | 0.966 | 0.14549 | -0.035 | 6.643
17 | 0.995 | 0.14062 | -0.036 | 7.074
17.5 | 1.017 | 0.1569 | -0.035 | 6.484
18 | 1.042 | 0.16714 | -0.036 | 6.236
18.5 | 1.069 | 0.1653 | -0.036 | 6.466
19 | 1.092 | 0.18218 | -0.036 | 5.996
19.5 | 1.118 | 0.19239 | -0.037 | 5.809
20 | 1.144 | 0.18942 | -0.037 | 6.038

## 152. Re 20M Mach 0.50 (2)
BIGFOIL.COM POLAR EXPORT
MID H2D
MID H2D |  |  |  | Cl Max: | 1.2513 | at alpha= | 20 | deg
XFOIL ncrit=9 |  |  |  | L/D Max: | 141.571 | at alpha= | 5 | deg
Re: | 20000000 |  |  | Cd Min: | 0.32462 | at alpha= | 20 | deg
Mach: | 0.5 |  |  | Cl=0 at alpha= | -2.1391 | deg
|  |  |  | @ Cl=0.1, Cd= | 0.0050761
|  |  |  | @ Cl=0.4, Cd= | 0.0050559
|  |  |  | @ Cl=0.6, Cd= | 0.0054434
alpha (deg) | Cl | Cd | Cm | Cl/Cd
-20 | -0.9704 | 0.29938 | 0.1126 | -3.2414
-19.5 | -0.9481 | 0.29132 | 0.1072 | -3.2545
-19 | -0.9255 | 0.28296 | 0.1019 | -3.2708
-18.5 | -0.9025 | 0.27434 | 0.0967 | -3.2897
-18 | -0.8795 | 0.26565 | 0.0915 | -3.3107
-17.5 | -0.8569 | 0.25694 | 0.0865 | -3.335
-17 | -0.8343 | 0.24823 | 0.0815 | -3.361
-16.5 | -0.8122 | 0.2395 | 0.0767 | -3.3912
-16 | -0.542 | 0.18239 | 0.0314 | -2.9717
-15.5 | -0.5309 | 0.17652 | 0.0287 | -3.0076
-15 | -0.7525 | 0.21011 | 0.0621 | -3.5815
-14.5 | -0.7324 | 0.20161 | 0.0578 | -3.6328
-14 | -0.7127 | 0.19335 | 0.0536 | -3.6861
-13.5 | -0.6938 | 0.18521 | 0.0497 | -3.746
-13 | -0.6749 | 0.17704 | 0.0459 | -3.8121
-12.5 | -0.6584 | 0.16857 | 0.042 | -3.9058
-12 | -0.6414 | 0.16092 | 0.0386 | -3.9858
-11.5 | -0.6251 | 0.15311 | 0.0352 | -4.0827
-11 | -0.6099 | 0.14518 | 0.0319 | -4.201
-10.5 | -0.5942 | 0.13734 | 0.0288 | -4.3265
-10 | -0.5806 | 0.12934 | 0.0257 | -4.4889
-9.5 | -0.5679 | 0.12124 | 0.0225 | -4.6841
-9 | -0.5561 | 0.11318 | 0.0192 | -4.9134
-8.5 | -0.5469 | 0.1053 | 0.0163 | -5.1937
-8 | -0.5604 | 0.09219 | 0.0105 | -6.0788
-7.5 | -0.5541 | 0.08397 | 0.0064 | -6.5988
-7 | -0.5496 | 0.07554 | 0.0012 | -7.2756
-6.5 | -0.5411 | 0.06355 | -0.013 | -8.5146
-6 | -0.5049 | 0.04967 | -0.0345 | -10.1651
-5.5 | -0.4556 | 0.03336 | -0.0553 | -13.6571
-5 | -0.4047 | 0.01845 | -0.0661 | -21.935
-4.5 | -0.34 | 0.00858 | -0.0693 | -39.627
-4 | -0.2654 | 0.00632 | -0.0688 | -41.9937
-3.5 | -0.1919 | 0.00558 | -0.0681 | -34.3907
-3 | -0.1201 | 0.00528 | -0.0676 | -22.7462
-2 | 0.0194 | 0.00516 | -0.0671 | 3.7597
-1.5 | 0.0881 | 0.00509 | -0.0671 | 17.3084
-1 | 0.1564 | 0.00501 | -0.0673 | 31.2176
-0.5 | 0.2243 | 0.00496 | -0.0674 | 45.2218
0 | 0.292 | 0.00499 | -0.0676 | 58.517
0.5 | 0.3596 | 0.00502 | -0.0678 | 71.6335
1 | 0.4272 | 0.00508 | -0.0679 | 84.0945
1.5 | 0.495 | 0.00516 | -0.0679 | 95.9302
2 | 0.5629 | 0.00534 | -0.0679 | 105.412
2.5 | 0.6311 | 0.00553 | -0.0677 | 114.123
3 | 0.6992 | 0.00593 | -0.0673 | 117.9089
3.5 | 0.7682 | 0.00626 | -0.0667 | 122.7157
4 | 0.8385 | 0.00646 | -0.0659 | 129.7988
5 | 0.9825 | 0.00694 | -0.0633 | 141.5706
5.5 | 1.0556 | 0.00755 | -0.0611 | 139.8146
6 | 1.1173 | 0.00991 | -0.0561 | 112.7447
6.5 | 1.1522 | 0.01762 | -0.0488 | 65.3916
7 | 1.1591 | 0.02744 | -0.0422 | 42.2413
7.5 | 1.1418 | 0.03762 | -0.0377 | 30.3509
8 | 1.1033 | 0.04642 | -0.0356 | 23.7678
8.5 | 1.0818 | 0.06373 | -0.0548 | 16.9747
9 | 1.0601 | 0.07893 | -0.0634 | 13.4309
9.5 | 1.0391 | 0.09219 | -0.0706 | 11.2713
10 | 1.0213 | 0.10488 | -0.077 | 9.7378
10.5 | 1.0072 | 0.1173 | -0.0829 | 8.5865
11 | 0.9973 | 0.12946 | -0.0885 | 7.7035
11.5 | 0.9925 | 0.14139 | -0.094 | 7.0196
12 | 0.9907 | 0.15335 | -0.0996 | 6.4604
12.5 | 0.9932 | 0.16527 | -0.1052 | 6.0096
13 | 0.9974 | 0.17736 | -0.1111 | 5.6236
14.5 | 1.033 | 0.21054 | -0.1278 | 4.9064
15 | 1.0496 | 0.22057 | -0.133 | 4.7586
15.5 | 1.0664 | 0.23145 | -0.1388 | 4.6075
16 | 1.0846 | 0.24209 | -0.1445 | 4.4802
16.5 | 1.1036 | 0.25299 | -0.1503 | 4.3622
17 | 1.1228 | 0.26625 | -0.157 | 4.2171
17.5 | 0.8036 | 0.21802 | -0.1013 | 3.6859
18 | 0.809 | 0.22682 | -0.1043 | 3.5667
18.5 | 1.1857 | 0.29731 | -0.1746 | 3.9881
19 | 1.2077 | 0.30721 | -0.1804 | 3.9312
19.5 | 1.23 | 0.31582 | -0.1858 | 3.8946
20 | 1.2513 | 0.32462 | -0.1915 | 3.8547