## index
index | Re | Mach | Datasource
1 | 50000 | 0 | JavaFoil+Calcfoil stall+Eppler ext transition
2 | 50000 | 0 | XFOIL ncrit=9
3 | 50000 | 0.1 | JavaFoil+Calcfoil stall+Eppler ext transition
4 | 50000 | 0.1 | XFOIL ncrit=9
5 | 50000 | 0.25 | JavaFoil+Calcfoil stall+Eppler ext transition
6 | 50000 | 0.25 | XFOIL ncrit=9
7 | 50000 | 0.5 | JavaFoil+Calcfoil stall+Eppler ext transition
8 | 50000 | 0.5 | XFOIL ncrit=9
9 | 100000 | 0 | JavaFoil+Calcfoil stall+Eppler ext transition
10 | 100000 | 0 | XFOIL ncrit=9
11 | 100000 | 0.1 | JavaFoil+Calcfoil stall+Eppler ext transition
12 | 100000 | 0.1 | XFOIL ncrit=9
13 | 100000 | 0.25 | JavaFoil+Calcfoil stall+Eppler ext transition
14 | 100000 | 0.25 | XFOIL ncrit=9
15 | 100000 | 0.5 | JavaFoil+Calcfoil stall+Eppler ext transition
16 | 100000 | 0.5 | XFOIL ncrit=9
17 | 250000 | 0 | JavaFoil+Calcfoil stall+Eppler ext transition
18 | 250000 | 0 | XFOIL ncrit=9
19 | 250000 | 0.1 | JavaFoil+Calcfoil stall+Eppler ext transition
20 | 250000 | 0.1 | XFOIL ncrit=9
21 | 250000 | 0.25 | JavaFoil+Calcfoil stall+Eppler ext transition
22 | 250000 | 0.25 | XFOIL ncrit=9
23 | 250000 | 0.5 | JavaFoil+Calcfoil stall+Eppler ext transition
24 | 250000 | 0.5 | XFOIL ncrit=9
25 | 500000 | 0 | JavaFoil+Calcfoil stall+Eppler ext transition
26 | 500000 | 0 | XFOIL ncrit=9
27 | 500000 | 0.1 | JavaFoil+Calcfoil stall+Eppler ext transition
28 | 500000 | 0.1 | XFOIL ncrit=9
29 | 500000 | 0.25 | JavaFoil+Calcfoil stall+Eppler ext transition
30 | 500000 | 0.25 | XFOIL ncrit=9
31 | 500000 | 0.5 | JavaFoil+Calcfoil stall+Eppler ext transition
32 | 500000 | 0.5 | XFOIL ncrit=9
33 | 750000 | 0 | JavaFoil+Calcfoil stall+Eppler ext transition
34 | 750000 | 0 | XFOIL ncrit=9
35 | 750000 | 0.1 | JavaFoil+Calcfoil stall+Eppler ext transition
36 | 750000 | 0.1 | XFOIL ncrit=9
37 | 750000 | 0.25 | JavaFoil+Calcfoil stall+Eppler ext transition
38 | 750000 | 0.25 | XFOIL ncrit=9
39 | 750000 | 0.5 | JavaFoil+Calcfoil stall+Eppler ext transition
40 | 750000 | 0.5 | XFOIL ncrit=9
41 | 1000000 | 0 | JavaFoil+Calcfoil stall+Eppler ext transition
42 | 1000000 | 0 | XFOIL ncrit=9
43 | 1000000 | 0.1 | JavaFoil+Calcfoil stall+Eppler ext transition
44 | 1000000 | 0.1 | XFOIL ncrit=9
45 | 1000000 | 0.25 | JavaFoil+Calcfoil stall+Eppler ext transition
46 | 1000000 | 0.25 | XFOIL ncrit=9
47 | 1000000 | 0.5 | JavaFoil+Calcfoil stall+Eppler ext transition
48 | 1000000 | 0.5 | XFOIL ncrit=9
49 | 2000000 | 0 | JavaFoil+Calcfoil stall+Eppler ext transition
50 | 2000000 | 0 | XFOIL ncrit=9
51 | 2000000 | 0.1 | JavaFoil+Calcfoil stall+Eppler ext transition
52 | 2000000 | 0.1 | XFOIL ncrit=9
53 | 2000000 | 0.25 | JavaFoil+Calcfoil stall+Eppler ext transition
54 | 2000000 | 0.25 | XFOIL ncrit=9
55 | 2000000 | 0.5 | JavaFoil+Calcfoil stall+Eppler ext transition
56 | 2000000 | 0.5 | XFOIL ncrit=9
57 | 3000000 | 0 | JavaFoil+Calcfoil stall+Eppler ext transition
58 | 3000000 | 0 | XFOIL ncrit=9
59 | 3000000 | 0.1 | JavaFoil+Calcfoil stall+Eppler ext transition
60 | 3000000 | 0.1 | XFOIL ncrit=9
61 | 3000000 | 0.25 | JavaFoil+Calcfoil stall+Eppler ext transition
62 | 3000000 | 0.25 | XFOIL ncrit=9
63 | 3000000 | 0.5 | JavaFoil+Calcfoil stall+Eppler ext transition
64 | 3000000 | 0.5 | XFOIL ncrit=9
65 | 4000000 | 0 | JavaFoil+Calcfoil stall+Eppler ext transition
66 | 4000000 | 0 | XFOIL ncrit=9
67 | 4000000 | 0.1 | JavaFoil+Calcfoil stall+Eppler ext transition
68 | 4000000 | 0.1 | XFOIL ncrit=9
69 | 4000000 | 0.25 | JavaFoil+Calcfoil stall+Eppler ext transition
70 | 4000000 | 0.25 | XFOIL ncrit=9
71 | 4000000 | 0.5 | JavaFoil+Calcfoil stall+Eppler ext transition
72 | 4000000 | 0.5 | XFOIL ncrit=9
73 | 5000000 | 0 | JavaFoil+Calcfoil stall+Eppler ext transition
74 | 5000000 | 0 | XFOIL ncrit=9
75 | 5000000 | 0.1 | JavaFoil+Calcfoil stall+Eppler ext transition
76 | 5000000 | 0.1 | XFOIL ncrit=9
77 | 5000000 | 0.25 | JavaFoil+Calcfoil stall+Eppler ext transition
78 | 5000000 | 0.25 | XFOIL ncrit=9
79 | 5000000 | 0.5 | JavaFoil+Calcfoil stall+Eppler ext transition
80 | 5000000 | 0.5 | XFOIL ncrit=9
81 | 6000000 | 0 | JavaFoil+Calcfoil stall+Eppler ext transition
82 | 6000000 | 0 | XFOIL ncrit=9
83 | 6000000 | 0.1 | JavaFoil+Calcfoil stall+Eppler ext transition
84 | 6000000 | 0.1 | XFOIL ncrit=9
85 | 6000000 | 0.25 | JavaFoil+Calcfoil stall+Eppler ext transition
86 | 6000000 | 0.25 | XFOIL ncrit=9
87 | 6000000 | 0.5 | JavaFoil+Calcfoil stall+Eppler ext transition
88 | 6000000 | 0.5 | XFOIL ncrit=9
89 | 7000000 | 0 | JavaFoil+Calcfoil stall+Eppler ext transition
90 | 7000000 | 0 | XFOIL ncrit=9
91 | 7000000 | 0.1 | JavaFoil+Calcfoil stall+Eppler ext transition
92 | 7000000 | 0.1 | XFOIL ncrit=9
93 | 7000000 | 0.25 | JavaFoil+Calcfoil stall+Eppler ext transition
94 | 7000000 | 0.25 | XFOIL ncrit=9
95 | 7000000 | 0.5 | JavaFoil+Calcfoil stall+Eppler ext transition
96 | 7000000 | 0.5 | XFOIL ncrit=9
97 | 8000000 | 0 | JavaFoil+Calcfoil stall+Eppler ext transition
98 | 8000000 | 0 | XFOIL ncrit=9
99 | 8000000 | 0.1 | JavaFoil+Calcfoil stall+Eppler ext transition
100 | 8000000 | 0.1 | XFOIL ncrit=9
101 | 8000000 | 0.25 | JavaFoil+Calcfoil stall+Eppler ext transition
102 | 8000000 | 0.25 | XFOIL ncrit=9
103 | 8000000 | 0.5 | JavaFoil+Calcfoil stall+Eppler ext transition
104 | 8000000 | 0.5 | XFOIL ncrit=9
105 | 10000000 | 0 | JavaFoil+Calcfoil stall+Eppler ext transition
106 | 10000000 | 0 | XFOIL ncrit=9
107 | 10000000 | 0.1 | JavaFoil+Calcfoil stall+Eppler ext transition
108 | 10000000 | 0.1 | XFOIL ncrit=9
109 | 10000000 | 0.25 | JavaFoil+Calcfoil stall+Eppler ext transition
110 | 10000000 | 0.25 | XFOIL ncrit=9
111 | 10000000 | 0.5 | JavaFoil+Calcfoil stall+Eppler ext transition
112 | 10000000 | 0.5 | XFOIL ncrit=9
113 | 12000000 | 0 | JavaFoil+Calcfoil stall+Eppler ext transition
114 | 12000000 | 0 | XFOIL ncrit=9
115 | 12000000 | 0.1 | JavaFoil+Calcfoil stall+Eppler ext transition
116 | 12000000 | 0.1 | XFOIL ncrit=9
117 | 12000000 | 0.25 | JavaFoil+Calcfoil stall+Eppler ext transition
118 | 12000000 | 0.25 | XFOIL ncrit=9
119 | 12000000 | 0.5 | JavaFoil+Calcfoil stall+Eppler ext transition
120 | 12000000 | 0.5 | XFOIL ncrit=9
121 | 14000000 | 0 | JavaFoil+Calcfoil stall+Eppler ext transition
122 | 14000000 | 0 | XFOIL ncrit=9
123 | 14000000 | 0.1 | JavaFoil+Calcfoil stall+Eppler ext transition
124 | 14000000 | 0.1 | XFOIL ncrit=9
125 | 14000000 | 0.25 | JavaFoil+Calcfoil stall+Eppler ext transition
126 | 14000000 | 0.25 | XFOIL ncrit=9
127 | 14000000 | 0.5 | JavaFoil+Calcfoil stall+Eppler ext transition
128 | 14000000 | 0.5 | XFOIL ncrit=9
129 | 16000000 | 0 | JavaFoil+Calcfoil stall+Eppler ext transition
130 | 16000000 | 0 | XFOIL ncrit=9
131 | 16000000 | 0.1 | JavaFoil+Calcfoil stall+Eppler ext transition
132 | 16000000 | 0.1 | XFOIL ncrit=9
133 | 16000000 | 0.25 | JavaFoil+Calcfoil stall+Eppler ext transition
134 | 16000000 | 0.25 | XFOIL ncrit=9
135 | 16000000 | 0.5 | JavaFoil+Calcfoil stall+Eppler ext transition
136 | 16000000 | 0.5 | XFOIL ncrit=9
137 | 18000000 | 0 | JavaFoil+Calcfoil stall+Eppler ext transition
138 | 18000000 | 0 | XFOIL ncrit=9
139 | 18000000 | 0.1 | JavaFoil+Calcfoil stall+Eppler ext transition
140 | 18000000 | 0.1 | XFOIL ncrit=9
141 | 18000000 | 0.25 | JavaFoil+Calcfoil stall+Eppler ext transition
142 | 18000000 | 0.25 | XFOIL ncrit=9
143 | 18000000 | 0.5 | JavaFoil+Calcfoil stall+Eppler ext transition
144 | 18000000 | 0.5 | XFOIL ncrit=9
145 | 20000000 | 0 | JavaFoil+Calcfoil stall+Eppler ext transition
146 | 20000000 | 0 | XFOIL ncrit=9
147 | 20000000 | 0.1 | JavaFoil+Calcfoil stall+Eppler ext transition
148 | 20000000 | 0.1 | XFOIL ncrit=9
149 | 20000000 | 0.25 | JavaFoil+Calcfoil stall+Eppler ext transition
150 | 20000000 | 0.25 | XFOIL ncrit=9
151 | 20000000 | 0.5 | JavaFoil+Calcfoil stall+Eppler ext transition
152 | 20000000 | 0.5 | XFOIL ncrit=9

## 1. Re 50k Mach 0.00 (1)
BIGFOIL.COM POLAR EXPORT
NACA33112
NACA33112 |  |  |  | Cl Max: | 1.381 | at alpha= | 15.5 | deg
JavaFoil+Calcfoil stall+Eppler ext transition |  |  |  | L/D Max: | 25.53 | at alpha= | 3 | deg
Re: | 50000 |  |  | Cd Min: | 0.01249 | at alpha= | 0.5 | deg
Mach: | 0 |  |  | Cl=0 at alpha= | -1.4688 | deg
|  |  |  | @ Cl=0.1, Cd= | 0.034898
|  |  |  | @ Cl=0.4, Cd= | 0.020897
|  |  |  | @ Cl=0.6, Cd= | 0.028547
alpha (deg) | Cl | Cd | Cm | Cl/Cd
-18 | -0.572 | 0.34007 | 0.003 | -1.681
-17.5 | -0.587 | 0.32092 | 0.003 | -1.828
-17 | -0.601 | 0.29925 | 0.003 | -2.007
-16.5 | -0.613 | 0.27523 | 0.003 | -2.226
-16 | -0.624 | 0.26053 | 0.003 | -2.395
-15.5 | -0.634 | 0.24013 | 0.003 | -2.642
-15 | -0.643 | 0.2252 | 0.003 | -2.857
-14.5 | -0.651 | 0.2076 | 0.003 | -3.136
-14 | -0.657 | 0.19279 | 0.003 | -3.408
-13.5 | -0.661 | 0.18005 | 0.003 | -3.672
-13 | -0.663 | 0.16756 | 0.003 | -3.958
-12.5 | -0.663 | 0.1534 | 0.003 | -4.322
-12 | -0.66 | 0.14428 | 0.003 | -4.577
-11.5 | -0.655 | 0.13148 | 0.003 | -4.982
-11 | -0.647 | 0.1233 | 0.003 | -5.248
-10.5 | -0.636 | 0.1144 | 0.003 | -5.56
-10 | -0.622 | 0.10538 | 0.003 | -5.903
-9.5 | -0.605 | 0.09817 | 0.003 | -6.162
-9 | -0.585 | 0.09027 | 0.003 | -6.478
-8.5 | -0.561 | 0.08388 | 0.003 | -6.694
-8 | -0.535 | 0.07686 | 0.003 | -6.964
-7.5 | -0.506 | 0.07154 | 0.003 | -7.074
-7 | -0.474 | 0.06619 | 0.003 | -7.165
-6.5 | -0.439 | 0.062 | 0.003 | -7.087
-6 | -0.402 | 0.05762 | 0.003 | -6.98
-5.5 | -0.363 | 0.05334 | 0.003 | -6.807
-5 | -0.322 | 0.04995 | 0.003 | -6.45
-4.5 | -0.28 | 0.04756 | 0.003 | -5.881
-4 | -0.236 | 0.04492 | 0.003 | -5.253
-3.5 | -0.191 | 0.04274 | 0.003 | -4.469
-3 | -0.145 | 0.04084 | 0.003 | -3.552
-2.5 | -0.098 | 0.03978 | 0.003 | -2.472
-2 | -0.051 | 0.03867 | 0.003 | -1.318
-1.5 | -0.003 | 0.03785 | 0.003 | -0.082
-1 | 0.045 | 0.03764 | 0.003 | 1.199
-0.5 | 0.094 | 0.03664 | 0.003 | 2.556
0 | 0.176 | 0.01283 | 0.003 | 13.74
0.5 | 0.236 | 0.01249 | 0.002 | 18.904
1 | 0.296 | 0.01342 | 0.003 | 22.034
1.5 | 0.355 | 0.02075 | 0.004 | 17.098
2 | 0.413 | 0.02094 | 0.004 | 19.734
2.5 | 0.47 | 0.0197 | 0.004 | 23.859
3 | 0.523 | 0.02049 | 0.004 | 25.53
3.5 | 0.565 | 0.02233 | 0.003 | 25.293
4 | 0.593 | 0.02701 | 0.003 | 21.95
4.5 | 0.621 | 0.03316 | 0.002 | 18.726
5 | 0.659 | 0.03761 | 0.002 | 17.524
5.5 | 0.704 | 0.04058 | 0.002 | 17.346
6 | 0.75 | 0.04334 | 0.002 | 17.301
6.5 | 0.796 | 0.04607 | 0.001 | 17.288
7 | 0.843 | 0.04884 | 0.001 | 17.265
7.5 | 0.89 | 0.05177 | 0.001 | 17.187
8 | 0.936 | 0.05494 | 0.001 | 17.031
8.5 | 0.981 | 0.0583 | 0.001 | 16.834
9 | 1.026 | 0.06192 | 0 | 16.574
9.5 | 1.07 | 0.06544 | 0 | 16.357
10 | 1.113 | 0.06969 | 0 | 15.964
10.5 | 1.152 | 0.07407 | 0 | 15.549
11 | 1.189 | 0.07874 | 0 | 15.093
11.5 | 1.223 | 0.08367 | -0.001 | 14.613
12 | 1.254 | 0.08902 | -0.001 | 14.09
12.5 | 1.282 | 0.09452 | -0.001 | 13.565
13 | 1.307 | 0.10033 | -0.001 | 13.029
13.5 | 1.33 | 0.10652 | -0.002 | 12.482
14 | 1.35 | 0.11256 | -0.002 | 11.989
14.5 | 1.373 | 0.11565 | -0.002 | 11.875
15 | 1.38 | 0.12292 | -0.002 | 11.226
15.5 | 1.381 | 0.13171 | -0.003 | 10.487
16 | 1.377 | 0.14183 | -0.003 | 9.711
16.5 | 1.365 | 0.15506 | -0.003 | 8.804
17 | 1.332 | 0.17439 | -0.003 | 7.639
17.5 | 1.308 | 0.18524 | -0.002 | 7.063
18 | 1.294 | 0.19606 | -0.002 | 6.601
18.5 | 1.277 | 0.20818 | -0.002 | 6.136
19 | 1.257 | 0.22147 | -0.002 | 5.674
19.5 | 1.232 | 0.23456 | -0.002 | 5.25
20 | 1.204 | 0.24889 | -0.002 | 4.838

## 2. Re 50k Mach 0.00 (2)
BIGFOIL.COM POLAR EXPORT
NACA33112
NACA33112 |  |  |  | Cl Max: | 0.8229 | at alpha= | 20 | deg
XFOIL ncrit=9 |  |  |  | L/D Max: | 21.0386 | at alpha= | 2.5 | deg
Re: | 50000 |  |  | Cd Min: | 0.24023 | at alpha= | 20 | deg
Mach: | 0 |  |  | Cl=0 at alpha= | -1.5982 | deg
|  |  |  | @ Cl=0.1, Cd= | 0.025073
|  |  |  | @ Cl=0.4, Cd= | 0.022137
|  |  |  | @ Cl=0.6, Cd= | 0.14393
alpha (deg) | Cl | Cd | Cm | Cl/Cd
-5 | -0.397 | 0.05735 | 0.028 | -6.9224
-4.5 | -0.4869 | 0.04719 | 0.0209 | -10.3179
-4 | -0.4576 | 0.03936 | 0.014 | -11.626
-3.5 | -0.4202 | 0.03616 | 0.0164 | -11.6206
-3 | -0.3834 | 0.03435 | 0.0194 | -11.1616
-2.5 | -0.3127 | 0.03331 | 0.0164 | -9.3876
-2 | -0.1481 | 0.03 | -0.0013 | -4.9367
-1.5 | 0.0362 | 0.02615 | -0.0202 | 1.3843
-1 | 0.3335 | 0.02113 | -0.0502 | 15.7832
-0.5 | 0.3682 | 0.02156 | -0.0443 | 17.0779
0 | 0.4046 | 0.02222 | -0.0401 | 18.2088
0.5 | 0.4441 | 0.02308 | -0.0369 | 19.2418
1 | 0.4836 | 0.02412 | -0.0341 | 20.0498
1.5 | 0.5235 | 0.02532 | -0.0314 | 20.6754
2 | 0.5618 | 0.02682 | -0.0289 | 20.9471
2.5 | 0.5996 | 0.0285 | -0.0263 | 21.0386
3 | 0.6351 | 0.03049 | -0.0236 | 20.8298
3.5 | 0.6674 | 0.03298 | -0.0209 | 20.2365
4 | 0.6988 | 0.03558 | -0.018 | 19.6402
4.5 | 0.7269 | 0.03867 | -0.015 | 18.7975
5 | 0.7314 | 0.04396 | -0.0115 | 16.6379
5.5 | 0.7632 | 0.04706 | -0.0088 | 16.2176
6 | 0.7111 | 0.05786 | -0.0055 | 12.29
7 | 0.4356 | 0.0933 | -0.0176 | 4.6688
7.5 | 0.4618 | 0.09834 | -0.0171 | 4.696
8.5 | 0.5184 | 0.11018 | -0.0169 | 4.705
9 | 0.5123 | 0.11358 | -0.0153 | 4.5105
9.5 | 0.5256 | 0.11855 | -0.015 | 4.4336
10 | 0.5406 | 0.12382 | -0.0149 | 4.366
10.5 | 0.5556 | 0.12907 | -0.0149 | 4.3046
11 | 0.5712 | 0.1348 | -0.0154 | 4.2374
11.5 | 0.5876 | 0.14055 | -0.0159 | 4.1807
12 | 0.6134 | 0.14758 | -0.0166 | 4.1564
12.5 | 0.6428 | 0.15516 | -0.0174 | 4.1428
13.5 | 0.6444 | 0.16299 | -0.0198 | 3.9536
14 | 0.6551 | 0.16852 | -0.0214 | 3.8874
14.5 | 0.6785 | 0.17621 | -0.0228 | 3.8505
15 | 0.7041 | 0.18378 | -0.0239 | 3.8312
15.5 | 0.6991 | 0.18621 | -0.0268 | 3.7544
16 | 0.7116 | 0.19221 | -0.0292 | 3.7022
16.5 | 0.7523 | 0.20483 | -0.0299 | 3.6728
17 | 0.7425 | 0.20423 | -0.0337 | 3.6356
17.5 | 0.7539 | 0.21028 | -0.0367 | 3.5852
18 | 0.7929 | 0.22405 | -0.0373 | 3.5389
18.5 | 0.7822 | 0.22202 | -0.0424 | 3.5231
19 | 0.7986 | 0.22943 | -0.0452 | 3.4808
19.5 | 0.8188 | 0.23681 | -0.0474 | 3.4576
20 | 0.8229 | 0.24023 | -0.0522 | 3.4255

## 3. Re 50k Mach 0.10 (1)
BIGFOIL.COM POLAR EXPORT
NACA33112
NACA33112 |  |  |  | Cl Max: | 1.374 | at alpha= | 15 | deg
JavaFoil+Calcfoil stall+Eppler ext transition |  |  |  | L/D Max: | 25.419 | at alpha= | 3 | deg
Re: | 50000 |  |  | Cd Min: | 0.01255 | at alpha= | 0.5 | deg
Mach: | 0.1 |  |  | Cl=0 at alpha= | -1.4688 | deg
|  |  |  | @ Cl=0.1, Cd= | 0.034969
|  |  |  | @ Cl=0.4, Cd= | 0.021001
|  |  |  | @ Cl=0.6, Cd= | 0.029413
alpha (deg) | Cl | Cd | Cm | Cl/Cd
-17.5 | -0.54 | 0.33749 | 0.003 | -1.6
-17 | -0.557 | 0.31752 | 0.003 | -1.753
-16.5 | -0.572 | 0.29659 | 0.003 | -1.927
-16 | -0.586 | 0.27143 | 0.003 | -2.158
-15.5 | -0.599 | 0.25405 | 0.003 | -2.357
-15 | -0.611 | 0.23227 | 0.003 | -2.63
-14.5 | -0.622 | 0.21634 | 0.003 | -2.873
-14 | -0.631 | 0.20418 | 0.003 | -3.088
-13.5 | -0.638 | 0.18804 | 0.003 | -3.391
-13 | -0.643 | 0.17201 | 0.003 | -3.735
-12.5 | -0.645 | 0.15899 | 0.003 | -4.058
-12 | -0.645 | 0.15065 | 0.003 | -4.282
-11.5 | -0.642 | 0.13605 | 0.003 | -4.721
-11 | -0.637 | 0.1276 | 0.003 | -4.988
-10.5 | -0.628 | 0.11774 | 0.003 | -5.33
-10 | -0.615 | 0.10792 | 0.003 | -5.703
-9.5 | -0.6 | 0.1002 | 0.003 | -5.988
-9 | -0.581 | 0.09149 | 0.003 | -6.353
-8.5 | -0.559 | 0.08417 | 0.003 | -6.644
-8 | -0.534 | 0.07825 | 0.003 | -6.824
-7.5 | -0.506 | 0.07313 | 0.003 | -6.914
-7 | -0.474 | 0.06746 | 0.003 | -7.032
-6.5 | -0.44 | 0.06218 | 0.003 | -7.075
-6 | -0.403 | 0.05799 | 0.003 | -6.95
-5.5 | -0.364 | 0.05364 | 0.003 | -6.786
-5 | -0.323 | 0.05041 | 0.003 | -6.411
-4.5 | -0.281 | 0.04767 | 0.003 | -5.889
-4 | -0.237 | 0.045 | 0.003 | -5.264
-3.5 | -0.192 | 0.04281 | 0.003 | -4.48
-3 | -0.146 | 0.04099 | 0.003 | -3.555
-2.5 | -0.099 | 0.03983 | 0.003 | -2.48
-2 | -0.051 | 0.03872 | 0.003 | -1.322
-1.5 | -0.003 | 0.03834 | 0.003 | -0.081
-1 | 0.045 | 0.0377 | 0.003 | 1.203
-0.5 | 0.094 | 0.03669 | 0.003 | 2.566
0 | 0.177 | 0.01288 | 0.003 | 13.754
0.5 | 0.237 | 0.01255 | 0.003 | 18.911
1 | 0.297 | 0.01346 | 0.003 | 22.069
1.5 | 0.356 | 0.0208 | 0.004 | 17.139
2 | 0.415 | 0.02107 | 0.004 | 19.704
2.5 | 0.472 | 0.01979 | 0.004 | 23.852
3 | 0.524 | 0.02063 | 0.004 | 25.419
3.5 | 0.565 | 0.02275 | 0.003 | 24.824
4 | 0.592 | 0.02781 | 0.003 | 21.286
4.5 | 0.622 | 0.03382 | 0.002 | 18.379
5 | 0.661 | 0.03799 | 0.002 | 17.407
5.5 | 0.707 | 0.04088 | 0.002 | 17.284
6 | 0.753 | 0.04369 | 0.002 | 17.227
6.5 | 0.8 | 0.04635 | 0.001 | 17.254
7 | 0.847 | 0.04912 | 0.001 | 17.24
7.5 | 0.894 | 0.0521 | 0.001 | 17.15
8 | 0.94 | 0.05531 | 0.001 | 16.988
8.5 | 0.985 | 0.05869 | 0.001 | 16.789
9 | 1.03 | 0.0624 | 0 | 16.512
9.5 | 1.075 | 0.06598 | 0 | 16.286
10 | 1.117 | 0.07029 | 0 | 15.889
10.5 | 1.156 | 0.07472 | 0 | 15.469
11 | 1.192 | 0.07945 | 0 | 15.007
11.5 | 1.226 | 0.08451 | -0.001 | 14.509
12 | 1.257 | 0.08987 | -0.001 | 13.988
12.5 | 1.284 | 0.09562 | -0.001 | 13.432
13 | 1.308 | 0.10159 | -0.001 | 12.88
13.5 | 1.33 | 0.10781 | -0.002 | 12.332
14 | 1.348 | 0.11399 | -0.002 | 11.829
14.5 | 1.369 | 0.11746 | -0.002 | 11.659
15 | 1.374 | 0.1251 | -0.002 | 10.981
15.5 | 1.372 | 0.1346 | -0.003 | 10.193
16 | 1.364 | 0.14562 | -0.003 | 9.369
16.5 | 1.347 | 0.16013 | -0.003 | 8.409
17 | 1.304 | 0.17757 | -0.002 | 7.341
17.5 | 1.288 | 0.18854 | -0.002 | 6.83
18 | 1.27 | 0.20049 | -0.002 | 6.334
18.5 | 1.249 | 0.21345 | -0.002 | 5.852
19 | 1.224 | 0.22764 | -0.002 | 5.378
19.5 | 1.194 | 0.2405 | -0.002 | 4.966
20 | 1.162 | 0.25632 | -0.002 | 4.535

## 4. Re 50k Mach 0.10 (2)
BIGFOIL.COM POLAR EXPORT
NACA33112
NACA33112 |  |  |  | Cl Max: | 0.8254 | at alpha= | 20 | deg
XFOIL ncrit=9 |  |  |  | L/D Max: | 20.9492 | at alpha= | 2.5 | deg
Re: | 50000 |  |  | Cd Min: | 0.24112 | at alpha= | 20 | deg
Mach: | 0.1 |  |  | Cl=0 at alpha= | -1.6255 | deg
|  |  |  | @ Cl=0.1, Cd= | 0.025131
|  |  |  | @ Cl=0.4, Cd= | 0.022235
|  |  |  | @ Cl=0.6, Cd= | 0.14481
alpha (deg) | Cl | Cd | Cm | Cl/Cd
-20 | -0.6676 | 0.23799 | 0.0452 | -2.8052
-19.5 | -0.6482 | 0.23086 | 0.0426 | -2.8078
-19 | -0.6322 | 0.22555 | 0.0392 | -2.8029
-18.5 | -0.6276 | 0.22558 | 0.0337 | -2.7822
-18 | -0.6053 | 0.21548 | 0.0316 | -2.8091
-17.5 | -0.5841 | 0.2076 | 0.0297 | -2.8136
-17 | -0.5703 | 0.20244 | 0.0263 | -2.8171
-16.5 | -0.5721 | 0.20238 | 0.021 | -2.8269
-16 | -0.5419 | 0.19002 | 0.0203 | -2.8518
-15.5 | -0.5254 | 0.18361 | 0.018 | -2.8615
-15 | -0.5318 | 0.18261 | 0.0126 | -2.9122
-14.5 | -0.4996 | 0.17103 | 0.0127 | -2.9211
-14 | -0.496 | 0.16666 | 0.0092 | -2.9761
-13.5 | -0.4822 | 0.159 | 0.007 | -3.0327
-13 | -0.4709 | 0.15273 | 0.005 | -3.0832
-12.5 | -0.4614 | 0.14566 | 0.0028 | -3.1677
-12 | -0.4618 | 0.14058 | -0.0002 | -3.285
-11.5 | -0.4427 | 0.13257 | -0.0004 | -3.3394
-11 | -0.4344 | 0.12594 | -0.0015 | -3.4493
-10.5 | -0.4376 | 0.12023 | -0.0034 | -3.6397
-10 | -0.4167 | 0.1129 | -0.002 | -3.6909
-9.5 | -0.4074 | 0.10704 | -0.001 | -3.8061
-9 | -0.4245 | 0.10306 | -0.0004 | -4.119
-8.5 | -0.3708 | 0.09661 | 0.0066 | -3.8381
-8 | -0.3272 | 0.09128 | 0.0131 | -3.5846
-7.5 | -0.2924 | 0.087 | 0.0195 | -3.3609
-7 | -0.1963 | 0.07765 | 0.0192 | -2.528
-6.5 | -0.1732 | 0.07258 | 0.0198 | -2.3863
-5.5 | -0.1976 | 0.05238 | 0.0152 | -3.7724
-5 | -0.3358 | 0.04565 | 0.021 | -7.356
-4.5 | -0.4416 | 0.03921 | 0.0261 | -11.2624
-4 | -0.4599 | 0.03971 | 0.014 | -11.5815
-3.5 | -0.4233 | 0.03647 | 0.0163 | -11.6068
-3 | -0.3869 | 0.03463 | 0.0193 | -11.1724
-2.5 | -0.3051 | 0.03361 | 0.0147 | -9.0777
-2 | -0.1379 | 0.02997 | -0.0032 | -4.6013
-1.5 | 0.0462 | 0.02602 | -0.0217 | 1.7756
-1 | 0.3344 | 0.02126 | -0.0499 | 15.7291
-0.5 | 0.3696 | 0.02172 | -0.0443 | 17.0166
0 | 0.4074 | 0.02236 | -0.04 | 18.22
0.5 | 0.4468 | 0.02324 | -0.037 | 19.2255
1 | 0.4865 | 0.0243 | -0.0341 | 20.0206
1.5 | 0.5257 | 0.02558 | -0.0315 | 20.5512
2 | 0.5646 | 0.02707 | -0.0289 | 20.857
2.5 | 0.6025 | 0.02876 | -0.0263 | 20.9492
3 | 0.6379 | 0.03081 | -0.0235 | 20.7043
3.5 | 0.6688 | 0.03343 | -0.0207 | 20.006
4 | 0.6978 | 0.03628 | -0.0177 | 19.2337
4.5 | 0.7294 | 0.03911 | -0.0149 | 18.65
5 | 0.7263 | 0.04502 | -0.0111 | 16.1328
5.5 | 0.7565 | 0.04835 | -0.0083 | 15.6463
6 | 0.6983 | 0.05961 | -0.0053 | 11.7145
7.5 | 0.4627 | 0.09885 | -0.017 | 4.6808
8 | 0.4933 | 0.10476 | -0.017 | 4.7089
9 | 0.5095 | 0.11383 | -0.0151 | 4.476
9.5 | 0.5241 | 0.11893 | -0.0148 | 4.4068
10 | 0.5394 | 0.12422 | -0.0148 | 4.3423
10.5 | 0.555 | 0.12952 | -0.0149 | 4.2851
11 | 0.5702 | 0.13522 | -0.0154 | 4.2168
11.5 | 0.5863 | 0.14093 | -0.0159 | 4.1602
12 | 0.6106 | 0.14781 | -0.0166 | 4.131
13 | 0.6447 | 0.15954 | -0.0183 | 4.041
13.5 | 0.6449 | 0.16357 | -0.0198 | 3.9427
14 | 0.6556 | 0.16907 | -0.0215 | 3.8777
14.5 | 0.678 | 0.17662 | -0.0229 | 3.8387
15.5 | 0.7002 | 0.18685 | -0.027 | 3.7474
16 | 0.7126 | 0.19281 | -0.0294 | 3.6959
16.5 | 0.7519 | 0.20518 | -0.0302 | 3.6646
17 | 0.7441 | 0.20495 | -0.034 | 3.6306
17.5 | 0.7554 | 0.21095 | -0.037 | 3.5809
18 | 0.7945 | 0.22494 | -0.0376 | 3.5321
18.5 | 0.7843 | 0.22282 | -0.0427 | 3.5199
19 | 0.8005 | 0.23016 | -0.0456 | 3.478
19.5 | 0.8214 | 0.23785 | -0.0478 | 3.4534
20 | 0.8254 | 0.24112 | -0.0526 | 3.4232

## 5. Re 50k Mach 0.25 (1)
BIGFOIL.COM POLAR EXPORT
NACA33112
NACA33112 |  |  |  | Cl Max: | 1.337 | at alpha= | 14 | deg
JavaFoil+Calcfoil stall+Eppler ext transition |  |  |  | L/D Max: | 24.197 | at alpha= | 3 | deg
Re: | 50000 |  |  | Cd Min: | 0.01231 | at alpha= | 0.5 | deg
Mach: | 0.25 |  |  | Cl=0 at alpha= | -1.47 | deg
|  |  |  | @ Cl=0.1, Cd= | 0.03611
|  |  |  | @ Cl=0.4, Cd= | 0.021052
|  |  |  | @ Cl=0.6, Cd= | 0.033635
alpha (deg) | Cl | Cd | Cm | Cl/Cd
-15 | -0.305 | 0.43275 | 0.003 | -0.704
-14.5 | -0.349 | 0.37524 | 0.003 | -0.93
-14 | -0.389 | 0.32713 | 0.003 | -1.19
-13.5 | -0.426 | 0.28336 | 0.003 | -1.502
-13 | -0.458 | 0.24887 | 0.003 | -1.842
-12.5 | -0.487 | 0.21687 | 0.003 | -2.245
-12 | -0.511 | 0.19258 | 0.003 | -2.653
-11.5 | -0.53 | 0.17568 | 0.003 | -3.019
-11 | -0.545 | 0.15727 | 0.003 | -3.465
-10.5 | -0.554 | 0.1431 | 0.003 | -3.873
-10 | -0.558 | 0.12874 | 0.003 | -4.335
-9.5 | -0.557 | 0.11331 | 0.003 | -4.912
-9 | -0.55 | 0.10198 | 0.003 | -5.391
-8.5 | -0.538 | 0.09429 | 0.003 | -5.701
-8 | -0.52 | 0.08569 | 0.003 | -6.072
-7.5 | -0.498 | 0.07737 | 0.003 | -6.44
-7 | -0.472 | 0.07188 | 0.003 | -6.564
-6.5 | -0.441 | 0.06605 | 0.003 | -6.673
-6 | -0.406 | 0.06068 | 0.003 | -6.692
-5.5 | -0.368 | 0.05583 | 0.003 | -6.6
-5 | -0.328 | 0.05188 | 0.003 | -6.329
-4.5 | -0.286 | 0.04871 | 0.003 | -5.872
-4 | -0.242 | 0.0461 | 0.003 | -5.247
-3.5 | -0.196 | 0.04354 | 0.003 | -4.506
-3 | -0.149 | 0.04149 | 0.003 | -3.597
-2.5 | -0.101 | 0.03985 | 0.003 | -2.541
-2 | -0.053 | 0.03861 | 0.003 | -1.36
-1.5 | -0.003 | 0.03871 | 0.003 | -0.083
-1 | 0.047 | 0.03743 | 0.003 | 1.244
-0.5 | 0.097 | 0.03697 | 0.003 | 2.615
0 | 0.182 | 0.0126 | 0.003 | 14.434
0.5 | 0.244 | 0.01231 | 0.003 | 19.79
1 | 0.305 | 0.01373 | 0.003 | 22.206
1.5 | 0.366 | 0.02047 | 0.005 | 17.854
2 | 0.425 | 0.02148 | 0.004 | 19.783
2.5 | 0.481 | 0.02034 | 0.004 | 23.662
3 | 0.529 | 0.02184 | 0.004 | 24.197
3.5 | 0.559 | 0.02632 | 0.003 | 21.227
4 | 0.589 | 0.03236 | 0.003 | 18.191
4.5 | 0.628 | 0.03688 | 0.002 | 17.028
5 | 0.674 | 0.03992 | 0.002 | 16.884
5.5 | 0.722 | 0.04251 | 0.002 | 16.985
6 | 0.77 | 0.04514 | 0.002 | 17.068
6.5 | 0.819 | 0.04789 | 0.002 | 17.098
7 | 0.867 | 0.05082 | 0.001 | 17.056
7.5 | 0.914 | 0.05401 | 0.001 | 16.925
8 | 0.961 | 0.05739 | 0.001 | 16.751
8.5 | 1.007 | 0.06109 | 0.001 | 16.492
9 | 1.053 | 0.06501 | 0 | 16.195
9.5 | 1.097 | 0.06927 | 0 | 15.842
10 | 1.139 | 0.07359 | 0 | 15.483
10.5 | 1.177 | 0.07856 | 0 | 14.986
11 | 1.212 | 0.08389 | 0 | 14.443
11.5 | 1.243 | 0.08946 | -0.001 | 13.889
12 | 1.269 | 0.09551 | -0.001 | 13.291
12.5 | 1.291 | 0.10212 | -0.001 | 12.642
13 | 1.308 | 0.10892 | -0.001 | 12.009
13.5 | 1.321 | 0.11619 | -0.002 | 11.369
14 | 1.337 | 0.12044 | -0.002 | 11.099
14.5 | 1.33 | 0.1302 | -0.002 | 10.216
15 | 1.314 | 0.14136 | -0.002 | 9.294
15.5 | 1.282 | 0.158 | -0.002 | 8.114
16 | 1.226 | 0.17319 | -0.002 | 7.078
16.5 | 1.193 | 0.18682 | -0.002 | 6.387
17 | 1.154 | 0.20258 | -0.002 | 5.697
17.5 | 1.109 | 0.21878 | -0.002 | 5.068
18 | 1.057 | 0.23901 | -0.001 | 4.423
18.5 | 1 | 0.26003 | -0.001 | 3.846
19 | 0.935 | 0.28754 | -0.001 | 3.253

## 6. Re 50k Mach 0.25 (2)
BIGFOIL.COM POLAR EXPORT
NACA33112
NACA33112 |  |  |  | Cl Max: | 0.8398 | at alpha= | 20 | deg
XFOIL ncrit=9 |  |  |  | L/D Max: | 20.1324 | at alpha= | 2 | deg
Re: | 50000 |  |  | Cd Min: | 0.24615 | at alpha= | 20 | deg
Mach: | 0.25 |  |  | Cl=0 at alpha= | -1.7249 | deg
|  |  |  | @ Cl=0.1, Cd= | 0.025037
|  |  |  | @ Cl=0.4, Cd= | 0.022884
|  |  |  | @ Cl=0.6, Cd= | 0.14885
alpha (deg) | Cl | Cd | Cm | Cl/Cd
-20 | -0.6762 | 0.24074 | 0.0482 | -2.8088
-19.5 | -0.6581 | 0.23472 | 0.0448 | -2.8038
-19 | -0.6447 | 0.23114 | 0.0403 | -2.7892
-18.5 | -0.6442 | 0.23347 | 0.0343 | -2.7592
-18 | -0.6078 | 0.21696 | 0.0343 | -2.8014
-17.5 | -0.5904 | 0.21088 | 0.0312 | -2.7997
-17 | -0.5827 | 0.2085 | 0.0265 | -2.7947
-16.5 | -0.5679 | 0.20172 | 0.0232 | -2.8153
-16 | -0.542 | 0.19215 | 0.022 | -2.8207
-15.5 | -0.5331 | 0.18807 | 0.0181 | -2.8346
-15 | -0.5191 | 0.1811 | 0.0152 | -2.8664
-14.5 | -0.4996 | 0.17378 | 0.0135 | -2.8749
-14 | -0.5134 | 0.17341 | 0.0075 | -2.9606
-13.5 | -0.4728 | 0.16064 | 0.0087 | -2.9432
-13 | -0.4883 | 0.1589 | 0.003 | -3.073
-12.5 | -0.451 | 0.14772 | 0.0042 | -3.0531
-12 | -0.4434 | 0.14111 | 0.0019 | -3.1422
-11.5 | -0.4626 | 0.13821 | -0.0029 | -3.3471
-11 | -0.4268 | 0.12809 | -0.0009 | -3.332
-10.5 | -0.4141 | 0.12162 | -0.001 | -3.4049
-10 | -0.4051 | 0.11523 | -0.001 | -3.5156
-9.5 | -0.3931 | 0.10944 | 0.0004 | -3.5919
-9 | -0.3793 | 0.10401 | 0.0031 | -3.6468
-8.5 | -0.3663 | 0.09959 | 0.0078 | -3.6781
-8 | -0.3132 | 0.09313 | 0.0137 | -3.363
-7.5 | -0.2575 | 0.08639 | 0.0179 | -2.9807
-7 | -0.191 | 0.07884 | 0.0184 | -2.4226
-6.5 | -0.1622 | 0.07273 | 0.0177 | -2.2302
-5.5 | -0.2775 | 0.06433 | 0.0206 | -4.3137
-5 | -0.4154 | 0.05765 | 0.0229 | -7.2056
-4.5 | -0.4859 | 0.04843 | 0.0173 | -10.033
-4 | -0.4711 | 0.04164 | 0.0138 | -11.3136
-3.5 | -0.4399 | 0.03827 | 0.0162 | -11.4946
-3 | -0.4061 | 0.0363 | 0.0192 | -11.1873
-2.5 | -0.269 | 0.03404 | 0.0063 | -7.9025
-2 | -0.0966 | 0.0299 | -0.0109 | -3.2308
-1.5 | 0.079 | 0.02574 | -0.0261 | 3.0692
-1 | 0.1426 | 0.02361 | -0.0233 | 6.0398
-0.5 | 0.3805 | 0.02251 | -0.044 | 16.9036
0 | 0.4206 | 0.02328 | -0.0405 | 18.067
0.5 | 0.4615 | 0.0242 | -0.0374 | 19.0702
1 | 0.5011 | 0.02546 | -0.0346 | 19.6819
1.5 | 0.5405 | 0.02687 | -0.0318 | 20.1154
2 | 0.5778 | 0.0287 | -0.0291 | 20.1324
2.5 | 0.613 | 0.03075 | -0.0262 | 19.935
3 | 0.6464 | 0.03318 | -0.0232 | 19.4816
3.5 | 0.6816 | 0.03552 | -0.0201 | 19.1892
4 | 0.6937 | 0.03984 | -0.0164 | 17.4121
4.5 | 0.7031 | 0.04462 | -0.0128 | 15.7575
5 | 0.6858 | 0.05141 | -0.0089 | 13.3398
5.5 | 0.6765 | 0.05819 | -0.0061 | 11.6257
7.5 | 0.4715 | 0.10215 | -0.0172 | 4.6158
8 | 0.4899 | 0.10752 | -0.0166 | 4.5564
8.5 | 0.4899 | 0.11123 | -0.0151 | 4.4044
9 | 0.5027 | 0.11581 | -0.0144 | 4.3407
9.5 | 0.5192 | 0.12115 | -0.0143 | 4.2856
10 | 0.5359 | 0.12654 | -0.0144 | 4.235
10.5 | 0.5527 | 0.13203 | -0.0146 | 4.1862
11 | 0.5668 | 0.13763 | -0.0152 | 4.1183
11.5 | 0.5826 | 0.14327 | -0.0158 | 4.0664
12 | 0.6026 | 0.14969 | -0.0167 | 4.0257
12.5 | 0.6341 | 0.15788 | -0.0177 | 4.0163
13.5 | 0.6484 | 0.16676 | -0.0202 | 3.8882
14 | 0.6588 | 0.1721 | -0.0221 | 3.828
14.5 | 0.6783 | 0.17919 | -0.0238 | 3.7854
15.5 | 0.7067 | 0.19035 | -0.028 | 3.7126
16 | 0.7191 | 0.19622 | -0.0306 | 3.6648
16.5 | 0.7535 | 0.20766 | -0.0318 | 3.6285
17 | 0.7531 | 0.2089 | -0.0354 | 3.6051
17.5 | 0.7647 | 0.2148 | -0.0387 | 3.5601
18 | 0.8001 | 0.22804 | -0.0397 | 3.5086
18.5 | 0.7961 | 0.22725 | -0.0446 | 3.5032
19 | 0.8121 | 0.23449 | -0.0478 | 3.4633
19.5 | 0.836 | 0.24354 | -0.0499 | 3.4327
20 | 0.8398 | 0.24615 | -0.0551 | 3.4117

## 7. Re 50k Mach 0.50 (1)
BIGFOIL.COM POLAR EXPORT
NACA33112
NACA33112 |  |  |  | Cl Max: | 1.211 | at alpha= | 10.5 | deg
JavaFoil+Calcfoil stall+Eppler ext transition |  |  |  | L/D Max: | 24.661 | at alpha= | 1.5 | deg
Re: | 50000 |  |  | Cd Min: | 0.0144 | at alpha= | 0 | deg
Mach: | 0.5 |  |  | Cl=0 at alpha= | -1.4643 | deg
|  |  |  | @ Cl=0.1, Cd= | 0.038309
|  |  |  | @ Cl=0.4, Cd= | 0.016554
|  |  |  | @ Cl=0.6, Cd= | 0.039296
alpha (deg) | Cl | Cd | Cm | Cl/Cd
-20 | -0.983 | 0.46378 | 0.005 | -2.12
-19.5 | -0.958 | 0.45891 | 0.005 | -2.087
-19 | -0.933 | 0.45414 | 0.005 | -2.054
-18.5 | -0.906 | 0.40621 | 0.005 | -2.23
-18 | -0.88 | 0.40606 | 0.005 | -2.168
-17.5 | -0.855 | 0.4017 | 0.005 | -2.128
-17 | -0.829 | 0.39685 | 0.005 | -2.089
-16.5 | -0.802 | 0.37992 | 0.005 | -2.112
-16 | -0.777 | 0.37517 | 0.005 | -2.07
-15.5 | -0.751 | 0.37004 | 0.005 | -2.029
-15 | -0.724 | 0.36248 | 0.005 | -1.997
-14.5 | -0.698 | 0.33835 | 0.005 | -2.062
-14 | -0.672 | 0.34908 | 0.005 | -1.924
-13.5 | -0.646 | 0.31844 | 0.005 | -2.028
-13 | -0.619 | 0.31743 | 0.005 | -1.949
-12.5 | -0.593 | 0.31407 | 0.005 | -1.887
-12 | -0.566 | 0.29944 | 0.005 | -1.891
-11.5 | -0.539 | 0.28644 | 0.004 | -1.883
-11 | -0.513 | 0.28149 | 0.004 | -1.822
-10.5 | -0.486 | 0.2767 | 0.004 | -1.758
-10 | -0.46 | 0.26274 | 0.004 | -1.751
-9.5 | -0.433 | 0.2539 | 0.004 | -1.705
-9 | -0.406 | 0.25128 | 0.004 | -1.617
-8.5 | -0.379 | 0.24116 | 0.004 | -1.573
-8 | -0.353 | 0.22456 | 0.004 | -1.57
-7.5 | -0.326 | 0.22126 | 0.004 | -1.473
-7 | -0.299 | 0.21339 | 0.003 | -1.401
-6.5 | -0.272 | 0.21153 | 0.003 | -1.286
-6 | -0.245 | 0.17586 | 0.003 | -1.393
-5.5 | -0.262 | 0.0918 | 0.003 | -2.851
-5 | -0.314 | 0.07064 | 0.003 | -4.439
-4.5 | -0.292 | 0.06051 | 0.003 | -4.831
-4 | -0.256 | 0.05281 | 0.003 | -4.846
-3.5 | -0.212 | 0.04814 | 0.003 | -4.401
-3 | -0.163 | 0.0446 | 0.003 | -3.659
-2.5 | -0.112 | 0.04195 | 0.003 | -2.661
-2 | -0.058 | 0.04102 | 0.003 | -1.418
-1.5 | -0.004 | 0.03913 | 0.003 | -0.091
-1 | 0.052 | 0.03776 | 0.003 | 1.373
-0.5 | 0.108 | 0.0384 | 0.003 | 2.807
0 | 0.202 | 0.0144 | 0.003 | 14.054
0.5 | 0.27 | 0.01465 | 0.003 | 18.45
1 | 0.337 | 0.01515 | 0.003 | 22.211
1.5 | 0.398 | 0.01614 | 0.003 | 24.661
2 | 0.444 | 0.02567 | 0.004 | 17.296
2.5 | 0.479 | 0.031 | 0.004 | 15.442
3 | 0.524 | 0.03554 | 0.003 | 14.755
3.5 | 0.577 | 0.03828 | 0.003 | 15.078
4 | 0.632 | 0.04071 | 0.003 | 15.514
4.5 | 0.686 | 0.04318 | 0.003 | 15.891
5 | 0.74 | 0.04593 | 0.002 | 16.12
5.5 | 0.794 | 0.04893 | 0.002 | 16.224
6 | 0.846 | 0.05232 | 0.002 | 16.178
6.5 | 0.898 | 0.05605 | 0.002 | 16.019
7 | 0.948 | 0.06021 | 0.001 | 15.753
7.5 | 0.997 | 0.06487 | 0.001 | 15.373
8 | 1.045 | 0.07002 | 0.001 | 14.923
8.5 | 1.09 | 0.07591 | 0.001 | 14.359
9 | 1.133 | 0.08239 | 0 | 13.748
9.5 | 1.171 | 0.08995 | 0 | 13.021
10 | 1.201 | 0.09882 | 0 | 12.156
10.5 | 1.211 | 0.10924 | 0 | 11.087
11 | 1.194 | 0.12198 | 0 | 9.784
11.5 | 1.123 | 0.13789 | -0.001 | 8.145
12 | 0.734 | 0.2322 | 0 | 3.163
12.5 | 0.763 | 0.28785 | -0.001 | 2.652
13 | 0.792 | 0.33283 | -0.001 | 2.38
13.5 | 0.822 | 0.37554 | -0.001 | 2.188
14 | 0.851 | 0.38967 | -0.002 | 2.184
14.5 | 0.881 | 0.41063 | -0.002 | 2.145
15 | 0.91 | 0.44192 | -0.002 | 2.059
15.5 | 0.939 | 0.45436 | -0.002 | 2.067

## 8. Re 50k Mach 0.50 (2)
BIGFOIL.COM POLAR EXPORT
NACA33112
NACA33112 |  |  |  | Cl Max: | 0.9133 | at alpha= | 20 | deg
XFOIL ncrit=9 |  |  |  | L/D Max: | 17.3134 | at alpha= | 0.5 | deg
Re: | 50000 |  |  | Cd Min: | 0.27261 | at alpha= | 20 | deg
Mach: | 0.5 |  |  | Cl=0 at alpha= | -2.1035 | deg
|  |  |  | @ Cl=0.1, Cd= | 0.028078
|  |  |  | @ Cl=0.4, Cd= | 0.026627
|  |  |  | @ Cl=0.6, Cd= | 0.15881
alpha (deg) | Cl | Cd | Cm | Cl/Cd
-20 | -0.7419 | 0.26972 | 0.0565 | -2.7506
-19.5 | -0.7148 | 0.25686 | 0.0535 | -2.7828
-19 | -0.6902 | 0.24771 | 0.0503 | -2.7863
-18.5 | -0.6711 | 0.24222 | 0.0456 | -2.7706
-18 | -0.6633 | 0.24341 | 0.0393 | -2.725
-17.5 | -0.6278 | 0.2269 | 0.0379 | -2.7669
-17 | -0.6055 | 0.21943 | 0.0344 | -2.7594
-16.5 | -0.5946 | 0.21708 | 0.0291 | -2.7391
-16 | -0.5667 | 0.2058 | 0.0267 | -2.7536
-15.5 | -0.546 | 0.1989 | 0.0235 | -2.7451
-15 | -0.5341 | 0.19402 | 0.0191 | -2.7528
-14.5 | -0.5066 | 0.18449 | 0.0173 | -2.7459
-14 | -0.502 | 0.18106 | 0.0126 | -2.7726
-13.5 | -0.4714 | 0.17081 | 0.0114 | -2.7598
-13 | -0.4551 | 0.16366 | 0.0087 | -2.7808
-12.5 | -0.4624 | 0.16193 | 0.0044 | -2.8556
-12 | -0.4449 | 0.15412 | 0.0028 | -2.8867
-11.5 | -0.4099 | 0.14337 | 0.003 | -2.859
-11 | -0.3948 | 0.13687 | 0.0022 | -2.8845
-10.5 | -0.3762 | 0.12969 | 0.002 | -2.9008
-10 | -0.3624 | 0.1236 | 0.0023 | -2.932
-9.5 | -0.3407 | 0.11693 | 0.0039 | -2.9137
-9 | -0.3256 | 0.11142 | 0.0065 | -2.9223
-8.5 | -0.2858 | 0.10418 | 0.0097 | -2.7433
-8 | -0.2481 | 0.09742 | 0.0126 | -2.5467
-7.5 | -0.2101 | 0.09128 | 0.0156 | -2.3017
-7 | -0.1651 | 0.08347 | 0.0145 | -1.978
-6.5 | -0.1448 | 0.07762 | 0.0143 | -1.8655
-5.5 | -0.35 | 0.06744 | 0.007 | -5.1898
-5 | -0.4397 | 0.06087 | 0.0065 | -7.2236
-4.5 | -0.4818 | 0.05527 | 0.0087 | -8.7172
-4 | -0.5029 | 0.05094 | 0.0114 | -9.8724
-3.5 | -0.4477 | 0.04535 | 0.0061 | -9.8721
-3 | -0.2924 | 0.03914 | -0.0097 | -7.4706
-2.5 | -0.1249 | 0.03378 | -0.0225 | -3.6975
-2 | 0.0326 | 0.02954 | -0.0301 | 1.1036
-1.5 | 0.1271 | 0.02749 | -0.0294 | 4.6235
-1 | 0.1754 | 0.0268 | -0.0239 | 6.5448
-0.5 | 0.435 | 0.0266 | -0.0473 | 16.3534
0 | 0.4782 | 0.02788 | -0.0438 | 17.1521
0.5 | 0.5149 | 0.02974 | -0.0405 | 17.3134
1 | 0.5482 | 0.03204 | -0.037 | 17.1099
1.5 | 0.5753 | 0.03485 | -0.033 | 16.5079
2 | 0.5956 | 0.03813 | -0.0286 | 15.6202
2.5 | 0.6091 | 0.042 | -0.024 | 14.5024
3 | 0.5818 | 0.04812 | -0.0183 | 12.0906
3.5 | 0.5803 | 0.05298 | -0.0136 | 10.9532
4 | 0.5378 | 0.06049 | -0.0095 | 8.8907
4.5 | 0.4887 | 0.06805 | -0.0064 | 7.1815
5.5 | 0.454 | 0.08243 | -0.0066 | 5.5077
6.5 | 0.3889 | 0.09852 | -0.0143 | 3.9474
7 | 0.4082 | 0.10342 | -0.0135 | 3.947
7.5 | 0.4335 | 0.10884 | -0.0131 | 3.9829
8 | 0.4522 | 0.11415 | -0.0128 | 3.9615
9 | 0.5014 | 0.12614 | -0.013 | 3.9749
9.5 | 0.5177 | 0.13154 | -0.0131 | 3.9357
10 | 0.5408 | 0.13777 | -0.0136 | 3.9254
10.5 | 0.5536 | 0.14289 | -0.0141 | 3.8743
11 | 0.5686 | 0.14837 | -0.0151 | 3.8323
11.5 | 0.5866 | 0.15423 | -0.0162 | 3.8034
12 | 0.605 | 0.16052 | -0.0177 | 3.769
12.5 | 0.6282 | 0.16749 | -0.0192 | 3.7507
13 | 0.6668 | 0.17801 | -0.0207 | 3.7459
13.5 | 0.6702 | 0.18053 | -0.0228 | 3.7124
14 | 0.6818 | 0.18566 | -0.0254 | 3.6723
14.5 | 0.7036 | 0.19309 | -0.0278 | 3.6439
15.5 | 0.7423 | 0.20618 | -0.0331 | 3.6003
16 | 0.7598 | 0.2131 | -0.0364 | 3.5655
16.5 | 0.7928 | 0.22509 | -0.0384 | 3.5221
17.5 | 0.818 | 0.23475 | -0.0465 | 3.4846
18 | 0.853 | 0.24942 | -0.0485 | 3.4199
18.5 | 0.8554 | 0.249 | -0.0543 | 3.4353
19 | 0.8797 | 0.25948 | -0.0575 | 3.3902
19.5 | 0.898 | 0.2659 | -0.0617 | 3.3772
20 | 0.9133 | 0.27261 | -0.0667 | 3.3502

## 9. Re 100k Mach 0.00 (1)
BIGFOIL.COM POLAR EXPORT
NACA33112
NACA33112 |  |  |  | Cl Max: | 1.393 | at alpha= | 15.5 | deg
JavaFoil+Calcfoil stall+Eppler ext transition |  |  |  | L/D Max: | 42.315 | at alpha= | 5.5 | deg
Re: | 100000 |  |  | Cd Min: | 0.01076 | at alpha= | 0 | deg
Mach: | 0 |  |  | Cl=0 at alpha= | -1.4688 | deg
|  |  |  | @ Cl=0.1, Cd= | 0.03318
|  |  |  | @ Cl=0.4, Cd= | 0.016976
|  |  |  | @ Cl=0.6, Cd= | 0.016169
alpha (deg) | Cl | Cd | Cm | Cl/Cd
-18 | -0.572 | 0.27188 | 0.003 | -2.103
-17.5 | -0.587 | 0.26011 | 0.003 | -2.255
-17 | -0.601 | 0.24116 | 0.003 | -2.491
-16.5 | -0.613 | 0.22428 | 0.003 | -2.733
-16 | -0.624 | 0.21406 | 0.003 | -2.916
-15.5 | -0.634 | 0.19653 | 0.003 | -3.228
-15 | -0.643 | 0.18586 | 0.003 | -3.462
-14.5 | -0.651 | 0.17545 | 0.003 | -3.711
-14 | -0.657 | 0.16021 | 0.003 | -4.101
-13.5 | -0.661 | 0.15183 | 0.003 | -4.355
-13 | -0.663 | 0.13943 | 0.003 | -4.757
-12.5 | -0.663 | 0.132 | 0.003 | -5.024
-12 | -0.66 | 0.1206 | 0.003 | -5.477
-11.5 | -0.655 | 0.11326 | 0.003 | -5.785
-11 | -0.647 | 0.10438 | 0.003 | -6.199
-10.5 | -0.636 | 0.0981 | 0.003 | -6.484
-10 | -0.622 | 0.09067 | 0.003 | -6.861
-9.5 | -0.605 | 0.08474 | 0.003 | -7.139
-9 | -0.585 | 0.0785 | 0.003 | -7.45
-8.5 | -0.562 | 0.07228 | 0.003 | -7.768
-8 | -0.535 | 0.06711 | 0.003 | -7.976
-7.5 | -0.506 | 0.0626 | 0.003 | -8.086
-7 | -0.474 | 0.0582 | 0.003 | -8.149
-6.5 | -0.439 | 0.05469 | 0.003 | -8.036
-6 | -0.402 | 0.05101 | 0.003 | -7.886
-5.5 | -0.363 | 0.04809 | 0.003 | -7.551
-5 | -0.322 | 0.04523 | 0.003 | -7.124
-4.5 | -0.28 | 0.04293 | 0.003 | -6.517
-4 | -0.236 | 0.04112 | 0.003 | -5.739
-3.5 | -0.191 | 0.03937 | 0.003 | -4.853
-3 | -0.145 | 0.03787 | 0.003 | -3.832
-2.5 | -0.098 | 0.03662 | 0.003 | -2.686
-2 | -0.051 | 0.03571 | 0.003 | -1.427
-1.5 | -0.003 | 0.03507 | 0.003 | -0.088
-1 | 0.045 | 0.03534 | 0.003 | 1.278
-0.5 | 0.094 | 0.03495 | 0.003 | 2.682
0 | 0.176 | 0.01076 | 0.003 | 16.408
0.5 | 0.236 | 0.01093 | 0.003 | 21.633
1 | 0.296 | 0.01767 | 0.005 | 16.764
1.5 | 0.356 | 0.01723 | 0.004 | 20.647
2 | 0.415 | 0.01689 | 0.004 | 24.584
2.5 | 0.474 | 0.01421 | 0.004 | 33.369
3 | 0.533 | 0.01565 | 0.004 | 34.048
3.5 | 0.591 | 0.01609 | 0.004 | 36.737
4 | 0.648 | 0.01659 | 0.003 | 39.071
4.5 | 0.704 | 0.01718 | 0.003 | 40.971
5 | 0.756 | 0.01793 | 0.003 | 42.193
5.5 | 0.805 | 0.01901 | 0.002 | 42.315
6 | 0.845 | 0.02092 | 0.002 | 40.367
6.5 | 0.876 | 0.02442 | 0.002 | 35.858
7 | 0.906 | 0.02877 | 0.002 | 31.479
7.5 | 0.936 | 0.0341 | 0.001 | 27.45
8 | 0.97 | 0.03932 | 0.001 | 24.68
8.5 | 1.009 | 0.04374 | 0.001 | 23.067
9 | 1.048 | 0.04811 | 0 | 21.795
9.5 | 1.09 | 0.05207 | 0 | 20.93
10 | 1.13 | 0.05615 | 0 | 20.126
10.5 | 1.168 | 0.06034 | 0 | 19.355
11 | 1.204 | 0.06447 | 0 | 18.674
11.5 | 1.238 | 0.06884 | -0.001 | 17.981
12 | 1.269 | 0.07323 | -0.001 | 17.333
12.5 | 1.297 | 0.07805 | -0.001 | 16.622
13 | 1.322 | 0.08295 | -0.001 | 15.943
13.5 | 1.345 | 0.08802 | -0.002 | 15.279
14 | 1.365 | 0.09342 | -0.002 | 14.61
14.5 | 1.384 | 0.09928 | -0.002 | 13.944
15 | 1.39 | 0.10662 | -0.002 | 13.04
15.5 | 1.393 | 0.11409 | -0.003 | 12.206
16 | 1.391 | 0.12186 | -0.003 | 11.414
16.5 | 1.385 | 0.13058 | -0.003 | 10.606
17 | 1.375 | 0.1396 | -0.003 | 9.849
17.5 | 1.36 | 0.15004 | -0.003 | 9.066
18 | 1.342 | 0.16128 | -0.004 | 8.319
18.5 | 1.314 | 0.17737 | -0.004 | 7.408
19 | 1.275 | 0.19651 | -0.003 | 6.49
19.5 | 1.235 | 0.20964 | -0.003 | 5.891
20 | 1.206 | 0.22141 | -0.003 | 5.447

## 10. Re 100k Mach 0.00 (2)
BIGFOIL.COM POLAR EXPORT
NACA33112
NACA33112 |  |  |  | Cl Max: | 1.0553 | at alpha= | 8.5 | deg
XFOIL ncrit=9 |  |  |  | L/D Max: | 33.279 | at alpha= | 4 | deg
Re: | 100000 |  |  | Cd Min: | 0.23304 | at alpha= | -20 | deg
Mach: | 0 |  |  | Cl=0 at alpha= | -2.0757 | deg
|  |  |  | @ Cl=0.1, Cd= | 0.018482
|  |  |  | @ Cl=0.4, Cd= | 0.016775
|  |  |  | @ Cl=0.6, Cd= | 0.01905
alpha (deg) | Cl | Cd | Cm | Cl/Cd
-20 | -0.6563 | 0.23304 | 0.0442 | -2.8163
-19.5 | -0.6387 | 0.22693 | 0.0414 | -2.8145
-19 | -0.6224 | 0.22125 | 0.038 | -2.8131
-18.5 | -0.6099 | 0.21688 | 0.0335 | -2.8122
-17.5 | -0.5765 | 0.20337 | 0.0279 | -2.8347
-17 | -0.5595 | 0.19707 | 0.0253 | -2.8391
-16.5 | -0.5444 | 0.19109 | 0.0222 | -2.8489
-16 | -0.5402 | 0.18755 | 0.0169 | -2.8803
-15.5 | -0.5245 | 0.17976 | 0.0144 | -2.9178
-15 | -0.5033 | 0.17205 | 0.0134 | -2.9253
-14.5 | -0.49 | 0.16571 | 0.0108 | -2.957
-14 | -0.4841 | 0.1603 | 0.0067 | -3.02
-13.5 | -0.4948 | 0.15649 | -0.0006 | -3.1619
-13 | -0.4614 | 0.14574 | 0.0018 | -3.1659
-12.5 | -0.4473 | 0.13897 | 0.0002 | -3.2187
-12 | -0.4419 | 0.13252 | -0.0032 | -3.3346
-11.5 | -0.4624 | 0.12735 | -0.0122 | -3.6309
-11 | -0.4309 | 0.1179 | -0.0089 | -3.6548
-10.5 | -0.4209 | 0.11105 | -0.0103 | -3.7902
-10 | -0.4249 | 0.10401 | -0.015 | -4.0852
-9.5 | -0.4625 | 0.09588 | -0.0264 | -4.8237
-9 | -0.5106 | 0.09163 | -0.0258 | -5.5724
-8.5 | -0.4491 | 0.08039 | -0.0249 | -5.5865
-8 | -0.4676 | 0.07439 | -0.0234 | -6.2858
-7.5 | -0.5084 | 0.07245 | -0.0186 | -7.0173
-7 | -0.4882 | 0.06262 | -0.0169 | -7.7962
-6.5 | -0.4986 | 0.06218 | -0.0095 | -8.0187
-6 | -0.4813 | 0.05276 | -0.0069 | -9.1224
-5.5 | -0.4817 | 0.04885 | -0.0003 | -9.8608
-5 | -0.479 | 0.04519 | 0.006 | -10.5997
-4.5 | -0.4722 | 0.04123 | 0.0111 | -11.4528
-3.5 | -0.2955 | 0.02887 | -0.0051 | -10.2355
-3 | -0.1644 | 0.02663 | -0.0114 | -6.1735
-2.5 | -0.0645 | 0.02402 | -0.0144 | -2.6853
-2 | 0.0115 | 0.02163 | -0.0152 | 0.53167
-1.5 | 0.0738 | 0.01914 | -0.0143 | 3.8558
-1 | 0.1216 | 0.01794 | -0.0107 | 6.7781
-0.5 | 0.1624 | 0.01726 | -0.0064 | 9.409
0 | 0.2054 | 0.01666 | -0.0029 | 12.3289
0.5 | 0.4413 | 0.0168 | -0.0331 | 26.2679
1 | 0.4819 | 0.0173 | -0.0307 | 27.8555
1.5 | 0.5235 | 0.01783 | -0.0285 | 29.3606
2 | 0.5659 | 0.01845 | -0.0263 | 30.6721
2.5 | 0.6085 | 0.0192 | -0.0241 | 31.6927
3 | 0.6509 | 0.02006 | -0.0219 | 32.4477
3.5 | 0.6944 | 0.02104 | -0.0199 | 33.0038
4 | 0.7348 | 0.02208 | -0.0174 | 33.279
4.5 | 0.7759 | 0.02333 | -0.0151 | 33.2576
5 | 0.8164 | 0.02463 | -0.0127 | 33.1466
5.5 | 0.854 | 0.02627 | -0.01 | 32.5086
6 | 0.8932 | 0.0278 | -0.0074 | 32.1295
6.5 | 0.9264 | 0.02999 | -0.0044 | 30.8903
7 | 0.9613 | 0.03187 | -0.0015 | 30.1632
7.5 | 0.9926 | 0.03451 | 0.0016 | 28.7627
8 | 1.0104 | 0.03769 | 0.0059 | 26.8082
8.5 | 1.0553 | 0.03962 | 0.0073 | 26.6355
9 | 1.0257 | 0.04631 | 0.0149 | 22.1486
9.5 | 1.0386 | 0.04986 | 0.0186 | 20.8303
10 | 1.0285 | 0.05595 | 0.0227 | 18.3825
10.5 | 0.6526 | 0.11644 | -0.0021 | 5.6046
11 | 0.6274 | 0.12267 | -0.0047 | 5.1145
11.5 | 0.6257 | 0.12899 | -0.0063 | 4.8508
12 | 0.6682 | 0.13465 | -0.0054 | 4.9625
12.5 | 0.6485 | 0.14067 | -0.0085 | 4.6101
13.5 | 0.6752 | 0.15268 | -0.0111 | 4.4223

## 11. Re 100k Mach 0.10 (1)
BIGFOIL.COM POLAR EXPORT
NACA33112
NACA33112 |  |  |  | Cl Max: | 1.384 | at alpha= | 15 | deg
JavaFoil+Calcfoil stall+Eppler ext transition |  |  |  | L/D Max: | 42.001 | at alpha= | 5 | deg
Re: | 100000 |  |  | Cd Min: | 0.01079 | at alpha= | 0 | deg
Mach: | 0.1 |  |  | Cl=0 at alpha= | -1.4688 | deg
|  |  |  | @ Cl=0.1, Cd= | 0.033278
|  |  |  | @ Cl=0.4, Cd= | 0.017038
|  |  |  | @ Cl=0.6, Cd= | 0.016214
alpha (deg) | Cl | Cd | Cm | Cl/Cd
-17.5 | -0.54 | 0.27967 | 0.003 | -1.931
-17 | -0.557 | 0.25318 | 0.003 | -2.199
-16.5 | -0.572 | 0.23989 | 0.003 | -2.383
-16 | -0.586 | 0.22233 | 0.003 | -2.635
-15.5 | -0.599 | 0.20996 | 0.003 | -2.853
-15 | -0.611 | 0.19132 | 0.003 | -3.194
-14.5 | -0.622 | 0.17971 | 0.003 | -3.459
-14 | -0.631 | 0.16771 | 0.003 | -3.76
-13.5 | -0.638 | 0.15498 | 0.003 | -4.114
-13 | -0.643 | 0.14683 | 0.003 | -4.376
-12.5 | -0.645 | 0.13492 | 0.003 | -4.782
-12 | -0.645 | 0.12587 | 0.003 | -5.126
-11.5 | -0.642 | 0.11635 | 0.003 | -5.521
-11 | -0.637 | 0.107 | 0.003 | -5.949
-10.5 | -0.628 | 0.09918 | 0.003 | -6.329
-10 | -0.616 | 0.09299 | 0.003 | -6.619
-9.5 | -0.6 | 0.08523 | 0.003 | -7.041
-9 | -0.581 | 0.07938 | 0.003 | -7.324
-8.5 | -0.559 | 0.07333 | 0.003 | -7.627
-8 | -0.534 | 0.068 | 0.003 | -7.853
-7.5 | -0.506 | 0.06333 | 0.003 | -7.985
-7 | -0.474 | 0.05896 | 0.003 | -8.047
-6.5 | -0.44 | 0.0549 | 0.003 | -8.015
-6 | -0.403 | 0.05152 | 0.003 | -7.824
-5.5 | -0.364 | 0.04851 | 0.003 | -7.507
-5 | -0.323 | 0.0456 | 0.003 | -7.09
-4.5 | -0.281 | 0.04307 | 0.003 | -6.521
-4 | -0.237 | 0.04122 | 0.003 | -5.748
-3.5 | -0.192 | 0.03945 | 0.003 | -4.864
-3 | -0.146 | 0.03794 | 0.003 | -3.842
-2.5 | -0.099 | 0.03668 | 0.003 | -2.694
-2 | -0.051 | 0.03576 | 0.003 | -1.432
-1.5 | -0.003 | 0.03596 | 0.003 | -0.087
-1 | 0.045 | 0.0354 | 0.003 | 1.282
-0.5 | 0.094 | 0.03503 | 0.003 | 2.69
0 | 0.177 | 0.01079 | 0.003 | 16.429
0.5 | 0.238 | 0.01096 | 0.003 | 21.667
1 | 0.298 | 0.0172 | 0.005 | 17.31
1.5 | 0.358 | 0.01728 | 0.004 | 20.697
2 | 0.417 | 0.01694 | 0.004 | 24.634
2.5 | 0.477 | 0.01427 | 0.004 | 33.399
3 | 0.535 | 0.01572 | 0.004 | 34.07
3.5 | 0.594 | 0.01616 | 0.004 | 36.752
4 | 0.651 | 0.01667 | 0.003 | 39.045
4.5 | 0.707 | 0.01728 | 0.003 | 40.887
5 | 0.759 | 0.01807 | 0.003 | 42.001
5.5 | 0.806 | 0.01925 | 0.002 | 41.892
6 | 0.844 | 0.02143 | 0.002 | 39.395
6.5 | 0.875 | 0.02521 | 0.002 | 34.711
7 | 0.905 | 0.02973 | 0.002 | 30.441
7.5 | 0.937 | 0.03508 | 0.001 | 26.697
8 | 0.972 | 0.04013 | 0.001 | 24.213
8.5 | 1.011 | 0.04457 | 0.001 | 22.686
9 | 1.051 | 0.04884 | 0 | 21.524
9.5 | 1.093 | 0.0528 | 0 | 20.7
10 | 1.133 | 0.05685 | 0 | 19.934
10.5 | 1.171 | 0.061 | 0 | 19.203
11 | 1.207 | 0.06522 | 0 | 18.51
11.5 | 1.241 | 0.06955 | -0.001 | 17.843
12 | 1.272 | 0.07404 | -0.001 | 17.178
12.5 | 1.299 | 0.07898 | -0.001 | 16.45
13 | 1.323 | 0.08396 | -0.001 | 15.762
13.5 | 1.345 | 0.08923 | -0.002 | 15.071
14 | 1.363 | 0.09461 | -0.002 | 14.41
14.5 | 1.38 | 0.10112 | -0.002 | 13.647
15 | 1.384 | 0.10859 | -0.002 | 12.746
15.5 | 1.384 | 0.11638 | -0.003 | 11.889
16 | 1.379 | 0.12462 | -0.003 | 11.066
16.5 | 1.37 | 0.1333 | -0.003 | 10.276
17 | 1.356 | 0.14299 | -0.003 | 9.482
17.5 | 1.337 | 0.15412 | -0.003 | 8.676
18 | 1.312 | 0.16764 | -0.004 | 7.825
18.5 | 1.274 | 0.18744 | -0.003 | 6.797
19 | 1.228 | 0.20298 | -0.003 | 6.05
19.5 | 1.196 | 0.21433 | -0.003 | 5.582
20 | 1.164 | 0.22627 | -0.002 | 5.143

## 12. Re 100k Mach 0.10 (2)
BIGFOIL.COM POLAR EXPORT
NACA33112
NACA33112 |  |  |  | Cl Max: | 1.047 | at alpha= | 8.5 | deg
XFOIL ncrit=9 |  |  |  | L/D Max: | 33.1598 | at alpha= | 4 | deg
Re: | 100000 |  |  | Cd Min: | 0.23364 | at alpha= | -20 | deg
Mach: | 0.1 |  |  | Cl=0 at alpha= | -2.0901 | deg
|  |  |  | @ Cl=0.1, Cd= | 0.018607
|  |  |  | @ Cl=0.4, Cd= | 0.016915
|  |  |  | @ Cl=0.6, Cd= | 0.019133
alpha (deg) | Cl | Cd | Cm | Cl/Cd
-20 | -0.658 | 0.23364 | 0.0447 | -2.8163
-19.5 | -0.6404 | 0.22759 | 0.0418 | -2.8138
-19 | -0.624 | 0.22191 | 0.0384 | -2.812
-18.5 | -0.6121 | 0.21786 | 0.0335 | -2.8096
-18 | -0.6043 | 0.21445 | 0.0286 | -2.8179
-17.5 | -0.5771 | 0.20386 | 0.0282 | -2.8309
-17 | -0.5602 | 0.1976 | 0.0256 | -2.835
-16.5 | -0.5451 | 0.19163 | 0.0224 | -2.8445
-16 | -0.5424 | 0.18857 | 0.0168 | -2.8764
-15.5 | -0.5225 | 0.17978 | 0.0151 | -2.9063
-15 | -0.5029 | 0.1725 | 0.0137 | -2.9154
-14.5 | -0.4897 | 0.16619 | 0.0109 | -2.9466
-14 | -0.4854 | 0.16109 | 0.0065 | -3.0132
-13.5 | -0.4963 | 0.15735 | -0.0008 | -3.1541
-13 | -0.4593 | 0.14615 | 0.0022 | -3.1427
-12.5 | -0.4459 | 0.13944 | 0.0003 | -3.1978
-12 | -0.442 | 0.13314 | -0.0035 | -3.3198
-11.5 | -0.4637 | 0.12814 | -0.0127 | -3.6187
-11 | -0.4271 | 0.11843 | -0.0083 | -3.6063
-10.5 | -0.4184 | 0.11158 | -0.0101 | -3.7498
-10 | -0.4258 | 0.10462 | -0.0158 | -4.07
-9.5 | -0.4658 | 0.0968 | -0.0269 | -4.812
-9 | -0.4329 | 0.08816 | -0.0232 | -4.9104
-8.5 | -0.4395 | 0.08105 | -0.0248 | -5.4226
-8 | -0.4638 | 0.07502 | -0.0237 | -6.1824
-7.5 | -0.5109 | 0.07379 | -0.0185 | -6.9237
-7 | -0.4833 | 0.06303 | -0.0175 | -7.6678
-6 | -0.48 | 0.0532 | -0.0073 | -9.0226
-5.5 | -0.4813 | 0.04914 | -0.0007 | -9.7945
-5 | -0.48 | 0.04547 | 0.0057 | -10.5564
-4.5 | -0.4693 | 0.04141 | 0.0101 | -11.333
-4 | -0.3834 | 0.03459 | 0.0005 | -11.0841
-3.5 | -0.2919 | 0.02891 | -0.0061 | -10.0969
-3 | -0.1173 | 0.0114 | -0.018 | -10.2895
-2.5 | -0.0614 | 0.02407 | -0.015 | -2.5509
-2 | 0.0135 | 0.0217 | -0.0155 | 0.62212
-1.5 | 0.0746 | 0.01922 | -0.0143 | 3.8814
-1 | 0.1227 | 0.01806 | -0.0107 | 6.794
-0.5 | 0.1634 | 0.01739 | -0.0063 | 9.3962
0 | 0.2066 | 0.01685 | -0.0028 | 12.2611
0.5 | 0.444 | 0.01693 | -0.0332 | 26.2256
1 | 0.4849 | 0.01741 | -0.0308 | 27.8518
1.5 | 0.5268 | 0.01796 | -0.0285 | 29.3318
2 | 0.5695 | 0.01859 | -0.0263 | 30.6347
2.5 | 0.6122 | 0.01935 | -0.0241 | 31.6382
3 | 0.6546 | 0.02022 | -0.0219 | 32.3739
3.5 | 0.6979 | 0.02125 | -0.0198 | 32.8424
4 | 0.7388 | 0.02228 | -0.0173 | 33.1598
4.5 | 0.7794 | 0.0236 | -0.0148 | 33.0254
5 | 0.8206 | 0.02492 | -0.0125 | 32.9294
5.5 | 0.857 | 0.02664 | -0.0095 | 32.1697
6 | 0.8972 | 0.02819 | -0.0071 | 31.8269
6.5 | 0.9276 | 0.03055 | -0.0036 | 30.3633
7 | 0.9644 | 0.03237 | -0.0009 | 29.793
7.5 | 0.9893 | 0.03544 | 0.0029 | 27.9148
8 | 1.0097 | 0.03847 | 0.0069 | 26.2464
8.5 | 1.047 | 0.04098 | 0.0091 | 25.549
9 | 1.0051 | 0.04857 | 0.0171 | 20.6938
9.5 | 0.9347 | 0.05815 | 0.0241 | 16.0739
10 | 0.8794 | 0.06914 | 0.0251 | 12.7191
10.5 | 0.655 | 0.11725 | -0.0019 | 5.5864
11 | 0.6276 | 0.12329 | -0.0046 | 5.0904
11.5 | 0.6244 | 0.12956 | -0.0063 | 4.8194
12 | 0.67 | 0.13545 | -0.0053 | 4.9465
12.5 | 0.6485 | 0.14126 | -0.0084 | 4.5908
13 | 0.7183 | 0.14968 | -0.0061 | 4.7989
13.5 | 0.676 | 0.15334 | -0.0111 | 4.4085

## 13. Re 100k Mach 0.25 (1)
BIGFOIL.COM POLAR EXPORT
NACA33112
NACA33112 |  |  |  | Cl Max: | 1.346 | at alpha= | 14 | deg
JavaFoil+Calcfoil stall+Eppler ext transition |  |  |  | L/D Max: | 40.377 | at alpha= | 5 | deg
Re: | 100000 |  |  | Cd Min: | 0.011 | at alpha= | 0 | deg
Mach: | 0.25 |  |  | Cl=0 at alpha= | -1.47 | deg
|  |  |  | @ Cl=0.1, Cd= | 0.033825
|  |  |  | @ Cl=0.4, Cd= | 0.016888
|  |  |  | @ Cl=0.6, Cd= | 0.016484
alpha (deg) | Cl | Cd | Cm | Cl/Cd
-15 | -0.305 | 0.34093 | 0.003 | -0.894
-14.5 | -0.349 | 0.28901 | 0.003 | -1.208
-14 | -0.389 | 0.26121 | 0.003 | -1.491
-13.5 | -0.426 | 0.22818 | 0.003 | -1.866
-13 | -0.458 | 0.19816 | 0.003 | -2.313
-12.5 | -0.487 | 0.17684 | 0.003 | -2.753
-12 | -0.511 | 0.15567 | 0.003 | -3.282
-11.5 | -0.53 | 0.1417 | 0.003 | -3.743
-11 | -0.545 | 0.12979 | 0.003 | -4.199
-10.5 | -0.554 | 0.11768 | 0.003 | -4.71
-10 | -0.558 | 0.10707 | 0.003 | -5.213
-9.5 | -0.557 | 0.09733 | 0.003 | -5.72
-9 | -0.55 | 0.0879 | 0.003 | -6.255
-8.5 | -0.538 | 0.07996 | 0.003 | -6.723
-8 | -0.52 | 0.07276 | 0.003 | -7.152
-7.5 | -0.498 | 0.06717 | 0.003 | -7.419
-7 | -0.472 | 0.06201 | 0.003 | -7.609
-6.5 | -0.441 | 0.05773 | 0.003 | -7.635
-6 | -0.406 | 0.05336 | 0.003 | -7.611
-5.5 | -0.369 | 0.05003 | 0.003 | -7.366
-5 | -0.328 | 0.04679 | 0.003 | -7.018
-4.5 | -0.286 | 0.04391 | 0.003 | -6.515
-4 | -0.242 | 0.04197 | 0.003 | -5.764
-3.5 | -0.196 | 0.04005 | 0.003 | -4.9
-3 | -0.149 | 0.03837 | 0.003 | -3.891
-2.5 | -0.101 | 0.0371 | 0.003 | -2.731
-2 | -0.053 | 0.0361 | 0.003 | -1.455
-1.5 | -0.003 | 0.03627 | 0.003 | -0.088
-1 | 0.047 | 0.03569 | 0.003 | 1.305
-0.5 | 0.097 | 0.03466 | 0.003 | 2.791
0 | 0.182 | 0.011 | 0.003 | 16.559
0.5 | 0.244 | 0.01119 | 0.003 | 21.799
1 | 0.306 | 0.01746 | 0.005 | 17.505
1.5 | 0.367 | 0.01705 | 0.005 | 21.534
2 | 0.428 | 0.01675 | 0.004 | 25.563
2.5 | 0.489 | 0.01562 | 0.004 | 31.298
3 | 0.549 | 0.01606 | 0.004 | 34.203
3.5 | 0.608 | 0.01655 | 0.004 | 36.749
4 | 0.666 | 0.01716 | 0.003 | 38.821
4.5 | 0.721 | 0.01792 | 0.003 | 40.219
5 | 0.77 | 0.01907 | 0.003 | 40.377
5.5 | 0.811 | 0.0211 | 0.002 | 38.439
6 | 0.843 | 0.02489 | 0.002 | 33.851
6.5 | 0.873 | 0.02996 | 0.002 | 29.124
7 | 0.905 | 0.03529 | 0.001 | 25.662
7.5 | 0.942 | 0.04007 | 0.001 | 23.502
8 | 0.983 | 0.0442 | 0.001 | 22.248
8.5 | 1.025 | 0.04829 | 0.001 | 21.236
9 | 1.069 | 0.05232 | 0 | 20.425
9.5 | 1.112 | 0.05624 | 0 | 19.77
10 | 1.153 | 0.06041 | 0 | 19.081
10.5 | 1.191 | 0.06461 | 0 | 18.428
11 | 1.225 | 0.06924 | 0 | 17.688
11.5 | 1.256 | 0.07394 | -0.001 | 16.988
12 | 1.283 | 0.07895 | -0.001 | 16.251
12.5 | 1.305 | 0.08433 | -0.001 | 15.471
13 | 1.322 | 0.09012 | -0.001 | 14.669
13.5 | 1.335 | 0.09619 | -0.002 | 13.877
14 | 1.346 | 0.10455 | -0.002 | 12.871
14.5 | 1.34 | 0.11254 | -0.002 | 11.903
15 | 1.326 | 0.12157 | -0.002 | 10.906
15.5 | 1.304 | 0.13143 | -0.003 | 9.923
16 | 1.274 | 0.14293 | -0.003 | 8.913
16.5 | 1.232 | 0.15807 | -0.003 | 7.796
17 | 1.159 | 0.18001 | -0.002 | 6.437
17.5 | 1.11 | 0.19233 | -0.002 | 5.771
18 | 1.058 | 0.20699 | -0.002 | 5.11
18.5 | 1 | 0.22399 | -0.002 | 4.466
19 | 0.936 | 0.24415 | -0.002 | 3.832

## 14. Re 100k Mach 0.25 (2)
BIGFOIL.COM POLAR EXPORT
NACA33112
NACA33112 |  |  |  | Cl Max: | 1.0079 | at alpha= | 8 | deg
XFOIL ncrit=9 |  |  |  | L/D Max: | 32.0599 | at alpha= | 4 | deg
Re: | 100000 |  |  | Cd Min: | 0.23738 | at alpha= | -20 | deg
Mach: | 0.25 |  |  | Cl=0 at alpha= | -2.1058 | deg
|  |  |  | @ Cl=0.1, Cd= | 0.019286
|  |  |  | @ Cl=0.4, Cd= | 0.017577
|  |  |  | @ Cl=0.6, Cd= | 0.019628
alpha (deg) | Cl | Cd | Cm | Cl/Cd
-20 | -0.6682 | 0.23738 | 0.0473 | -2.8149
-19.5 | -0.6502 | 0.23137 | 0.0439 | -2.8102
-19 | -0.6338 | 0.22596 | 0.0399 | -2.8049
-18 | -0.6013 | 0.21372 | 0.0326 | -2.8135
-17.5 | -0.5819 | 0.20677 | 0.0301 | -2.8142
-17 | -0.5649 | 0.20058 | 0.027 | -2.8163
-16.5 | -0.5506 | 0.19506 | 0.0231 | -2.8227
-16 | -0.5552 | 0.19439 | 0.0162 | -2.8561
-15.5 | -0.519 | 0.18154 | 0.0172 | -2.8589
-15 | -0.5024 | 0.17502 | 0.0147 | -2.8705
-14.5 | -0.4908 | 0.16913 | 0.0112 | -2.9019
-14 | -0.4953 | 0.16592 | 0.0049 | -2.9852
-13.5 | -0.4709 | 0.15603 | 0.0045 | -3.018
-13 | -0.4513 | 0.14848 | 0.0035 | -3.0395
-12.5 | -0.44 | 0.14195 | 0.0008 | -3.0997
-12 | -0.4495 | 0.1373 | -0.0061 | -3.2739
-11.5 | -0.428 | 0.12804 | -0.0058 | -3.3427
-11 | -0.4129 | 0.12105 | -0.0068 | -3.411
-10.5 | -0.4108 | 0.11438 | -0.0106 | -3.5915
-10 | -0.4385 | 0.1083 | -0.0211 | -4.0489
-9.5 | -0.405 | 0.0994 | -0.0163 | -4.0744
-9 | -0.3996 | 0.09247 | -0.0181 | -4.3214
-8.5 | -0.424 | 0.08442 | -0.0259 | -5.0225
-8 | -0.4805 | 0.08085 | -0.0247 | -5.9431
-7.5 | -0.4552 | 0.07114 | -0.0232 | -6.3987
-7 | -0.4639 | 0.06598 | -0.0197 | -7.0309
-6 | -0.493 | 0.06036 | -0.0062 | -8.1677
-5.5 | -0.4776 | 0.0511 | -0.0029 | -9.3464
-5 | -0.4829 | 0.04722 | 0.004 | -10.2266
-4.5 | -0.456 | 0.04217 | 0.0046 | -10.8134
-4 | -0.3744 | 0.03539 | -0.0035 | -10.5793
-3.5 | -0.2809 | 0.02934 | -0.0098 | -9.574
-3 | -0.1461 | 0.02795 | -0.0148 | -5.2272
-2.5 | -0.0555 | 0.0247 | -0.0162 | -2.247
-2 | 0.0149 | 0.02224 | -0.0154 | 0.66996
-1.5 | 0.0759 | 0.01976 | -0.0138 | 3.8411
-1 | 0.1267 | 0.01876 | -0.0103 | 6.7537
-0.5 | 0.1678 | 0.01796 | -0.0058 | 9.343
0 | 0.2128 | 0.0176 | -0.0023 | 12.0909
0.5 | 0.4597 | 0.01757 | -0.0336 | 26.1639
1 | 0.502 | 0.01808 | -0.0312 | 27.7655
1.5 | 0.545 | 0.01867 | -0.0288 | 29.1912
2 | 0.5888 | 0.01941 | -0.0265 | 30.3349
2.5 | 0.6325 | 0.02026 | -0.0242 | 31.2192
3 | 0.676 | 0.0212 | -0.0217 | 31.8868
3.5 | 0.7174 | 0.0224 | -0.0191 | 32.0268
4 | 0.7595 | 0.02369 | -0.0164 | 32.0599
4.5 | 0.7993 | 0.02513 | -0.0135 | 31.8066
5 | 0.8369 | 0.02695 | -0.0104 | 31.0538
5.5 | 0.8744 | 0.02865 | -0.0073 | 30.5201
6 | 0.9059 | 0.03114 | -0.0036 | 29.0912
6.5 | 0.9346 | 0.03356 | 0.0003 | 27.8486
7 | 0.9646 | 0.03635 | 0.0038 | 26.5365
7.5 | 0.962 | 0.04109 | 0.0099 | 23.412
8 | 1.0079 | 0.04281 | 0.0119 | 23.5436
8.5 | 0.9241 | 0.05322 | 0.021 | 17.3638
9 | 0.5702 | 0.10401 | -0.0029 | 5.4822
9.5 | 0.6036 | 0.10906 | -0.0021 | 5.5346
10 | 0.5913 | 0.11509 | -0.0036 | 5.1377
10.5 | 0.5989 | 0.12128 | -0.0045 | 4.9382
11 | 0.6312 | 0.12677 | -0.0041 | 4.9791
11.5 | 0.6208 | 0.1326 | -0.0062 | 4.6817
12.5 | 0.6504 | 0.14456 | -0.0083 | 4.4992
13 | 0.6525 | 0.15115 | -0.0108 | 4.3169

## 15. Re 100k Mach 0.50 (1)
BIGFOIL.COM POLAR EXPORT
NACA33112
NACA33112 |  |  |  | Cl Max: | 1.221 | at alpha= | 10.5 | deg
JavaFoil+Calcfoil stall+Eppler ext transition |  |  |  | L/D Max: | 33.783 | at alpha= | 3.5 | deg
Re: | 100000 |  |  | Cd Min: | 0.01083 | at alpha= | 0 | deg
Mach: | 0.5 |  |  | Cl=0 at alpha= | -1.4643 | deg
|  |  |  | @ Cl=0.1, Cd= | 0.034851
|  |  |  | @ Cl=0.4, Cd= | 0.017584
|  |  |  | @ Cl=0.6, Cd= | 0.018013
alpha (deg) | Cl | Cd | Cm | Cl/Cd
-20 | -0.983 | 0.35899 | 0.005 | -2.739
-19.5 | -0.958 | 0.35409 | 0.005 | -2.705
-19 | -0.933 | 0.3493 | 0.005 | -2.67
-18.5 | -0.906 | 0.31615 | 0.005 | -2.865
-18 | -0.88 | 0.33336 | 0.005 | -2.641
-17.5 | -0.855 | 0.32895 | 0.005 | -2.599
-17 | -0.829 | 0.32417 | 0.005 | -2.558
-16.5 | -0.802 | 0.29106 | 0.005 | -2.757
-16 | -0.777 | 0.28644 | 0.005 | -2.711
-15.5 | -0.751 | 0.28159 | 0.005 | -2.666
-15 | -0.724 | 0.27511 | 0.005 | -2.631
-14.5 | -0.698 | 0.27431 | 0.005 | -2.544
-14 | -0.672 | 0.26316 | 0.005 | -2.553
-13.5 | -0.646 | 0.2571 | 0.005 | -2.511
-13 | -0.619 | 0.25365 | 0.005 | -2.439
-12.5 | -0.593 | 0.25024 | 0.005 | -2.368
-12 | -0.566 | 0.23791 | 0.005 | -2.38
-11.5 | -0.539 | 0.22757 | 0.004 | -2.37
-11 | -0.513 | 0.2104 | 0.004 | -2.438
-10.5 | -0.486 | 0.20614 | 0.004 | -2.36
-10 | -0.46 | 0.20749 | 0.004 | -2.217
-9.5 | -0.433 | 0.18828 | 0.004 | -2.299
-9 | -0.406 | 0.18564 | 0.004 | -2.189
-8.5 | -0.379 | 0.18712 | 0.004 | -2.027
-8 | -0.353 | 0.17387 | 0.004 | -2.028
-7.5 | -0.326 | 0.17051 | 0.004 | -1.912
-7 | -0.299 | 0.16136 | 0.003 | -1.852
-6.5 | -0.272 | 0.15946 | 0.003 | -1.706
-6 | -0.245 | 0.13368 | 0.003 | -1.833
-5.5 | -0.262 | 0.07454 | 0.003 | -3.511
-5 | -0.314 | 0.06006 | 0.003 | -5.221
-4.5 | -0.292 | 0.05228 | 0.003 | -5.592
-4 | -0.256 | 0.04676 | 0.003 | -5.474
-3.5 | -0.212 | 0.04316 | 0.003 | -4.91
-3 | -0.163 | 0.04068 | 0.003 | -4.013
-2.5 | -0.112 | 0.03865 | 0.003 | -2.889
-2 | -0.058 | 0.03804 | 0.003 | -1.529
-1.5 | -0.004 | 0.03642 | 0.003 | -0.098
-1 | 0.052 | 0.03564 | 0.003 | 1.455
-0.5 | 0.108 | 0.03472 | 0.003 | 3.106
0 | 0.203 | 0.01083 | 0.003 | 18.747
0.5 | 0.272 | 0.01167 | 0.003 | 23.281
1 | 0.34 | 0.01199 | 0.003 | 28.358
1.5 | 0.408 | 0.01833 | 0.005 | 22.246
2 | 0.475 | 0.01871 | 0.005 | 25.371
2.5 | 0.54 | 0.0172 | 0.005 | 31.389
3 | 0.602 | 0.01804 | 0.004 | 33.357
3.5 | 0.657 | 0.01944 | 0.004 | 33.783
4 | 0.698 | 0.0225 | 0.003 | 31.035
4.5 | 0.733 | 0.02752 | 0.003 | 26.641
5 | 0.768 | 0.03335 | 0.003 | 23.041
5.5 | 0.812 | 0.03788 | 0.002 | 21.438
6 | 0.859 | 0.04188 | 0.002 | 20.515
6.5 | 0.908 | 0.04558 | 0.002 | 19.926
7 | 0.958 | 0.04924 | 0.001 | 19.452
7.5 | 1.006 | 0.05326 | 0.001 | 18.894
8 | 1.054 | 0.05755 | 0.001 | 18.316
8.5 | 1.099 | 0.06239 | 0.001 | 17.617
9 | 1.142 | 0.06783 | 0 | 16.836
9.5 | 1.181 | 0.07386 | 0 | 15.985
10 | 1.211 | 0.08087 | 0 | 14.971
10.5 | 1.221 | 0.08949 | 0 | 13.642
11 | 1.203 | 0.09993 | 0 | 12.039
11.5 | 1.129 | 0.11811 | -0.001 | 9.555
12 | 0.734 | 0.18314 | 0 | 4.011
12.5 | 0.763 | 0.21799 | -0.001 | 3.501
13 | 0.792 | 0.24999 | -0.001 | 3.169
13.5 | 0.822 | 0.27971 | -0.001 | 2.938
14 | 0.851 | 0.29839 | -0.002 | 2.853
14.5 | 0.881 | 0.32691 | -0.002 | 2.694
15 | 0.91 | 0.33037 | -0.002 | 2.754
15.5 | 0.939 | 0.34054 | -0.002 | 2.758

## 16. Re 100k Mach 0.50 (2)
BIGFOIL.COM POLAR EXPORT
NACA33112
NACA33112 |  |  |  | Cl Max: | 0.9097 | at alpha= | 20 | deg
XFOIL ncrit=9 |  |  |  | L/D Max: | 28.0978 | at alpha= | 2 | deg
Re: | 100000 |  |  | Cd Min: | 0.26542 | at alpha= | 20 | deg
Mach: | 0.5 |  |  | Cl=0 at alpha= | -2.0916 | deg
|  |  |  | @ Cl=0.1, Cd= | 0.022489
|  |  |  | @ Cl=0.4, Cd= | 0.020233
|  |  |  | @ Cl=0.6, Cd= | 0.14064
alpha (deg) | Cl | Cd | Cm | Cl/Cd
-20 | -0.7253 | 0.2591 | 0.0574 | -2.7993
-19 | -0.6819 | 0.24405 | 0.049 | -2.7941
-18.5 | -0.6596 | 0.23644 | 0.0452 | -2.7897
-18 | -0.6381 | 0.22944 | 0.0411 | -2.7811
-17.5 | -0.6198 | 0.22399 | 0.036 | -2.7671
-16.5 | -0.5759 | 0.20801 | 0.0291 | -2.7686
-16 | -0.5539 | 0.20055 | 0.0259 | -2.7619
-15.5 | -0.5367 | 0.19475 | 0.0213 | -2.7558
-15 | -0.5362 | 0.19378 | 0.0146 | -2.7671
-14.5 | -0.4969 | 0.17953 | 0.0147 | -2.7678
-14 | -0.4758 | 0.17204 | 0.0122 | -2.7656
-13.5 | -0.4593 | 0.16548 | 0.0086 | -2.7756
-13 | -0.4637 | 0.16299 | 0.0017 | -2.845
-12.5 | -0.4286 | 0.15131 | 0.0022 | -2.8326
-12 | -0.4097 | 0.14401 | 0.0002 | -2.8449
-11.5 | -0.4115 | 0.13944 | -0.0058 | -2.9511
-11 | -0.3932 | 0.13066 | -0.0075 | -3.0093
-10.5 | -0.3706 | 0.12267 | -0.0078 | -3.0211
-10 | -0.3687 | 0.11664 | -0.0123 | -3.161
-9.5 | -0.3638 | 0.10911 | -0.0156 | -3.3342
-9 | -0.3435 | 0.1017 | -0.0153 | -3.3776
-8.5 | -0.3824 | 0.09648 | -0.0269 | -3.9635
-8 | -0.338 | 0.08782 | -0.0202 | -3.8488
-7.5 | -0.3534 | 0.08031 | -0.025 | -4.4004
-7 | -0.3676 | 0.07405 | -0.0258 | -4.9642
-6.5 | -0.3883 | 0.06813 | -0.0222 | -5.6994
-6 | -0.435 | 0.06416 | -0.0165 | -6.7799
-5.5 | -0.4826 | 0.06276 | -0.0066 | -7.6896
-5 | -0.4609 | 0.0549 | -0.0057 | -8.3953
-4.5 | -0.3853 | 0.04581 | -0.0134 | -8.4108
-4 | -0.3097 | 0.03762 | -0.0198 | -8.2323
-3.5 | -0.2145 | 0.03128 | -0.0253 | -6.8574
-3 | -0.1178 | 0.02862 | -0.0234 | -4.116
-2.5 | -0.0495 | 0.0273 | -0.0181 | -1.8132
-2 | 0.0111 | 0.02501 | -0.0141 | 0.44382
-1.5 | 0.0748 | 0.02317 | -0.011 | 3.2283
-1 | 0.1399 | 0.02141 | -0.0093 | 6.5343
-0.5 | 0.1959 | 0.0207 | -0.0059 | 9.4638
0 | 0.2456 | 0.02034 | -0.0019 | 12.0747
0.5 | 0.2977 | 0.0196 | 0.0009 | 15.1888
1 | 0.5774 | 0.02133 | -0.0329 | 27.0699
1.5 | 0.6224 | 0.02243 | -0.0297 | 27.7486
2 | 0.6662 | 0.02371 | -0.0262 | 28.0978
2.5 | 0.7076 | 0.02529 | -0.0225 | 27.9794
3 | 0.7411 | 0.02746 | -0.018 | 26.9883
3.5 | 0.7799 | 0.02936 | -0.0137 | 26.5634
4 | 0.7903 | 0.03298 | -0.0074 | 23.963
4.5 | 0.8162 | 0.03565 | -0.0021 | 22.8948
5 | 0.7939 | 0.04097 | 0.0058 | 19.3776
5.5 | 0.7374 | 0.04828 | 0.0136 | 15.2734
6 | 0.7621 | 0.05137 | 0.0181 | 14.8355
6.5 | 0.6007 | 0.07034 | 0.0136 | 8.5399
7 | 0.572 | 0.08029 | 0.0105 | 7.1242
7.5 | 0.5582 | 0.08873 | 0.0081 | 6.291
8 | 0.5684 | 0.09622 | 0.0069 | 5.9073
9.5 | 0.5458 | 0.12111 | -0.0028 | 4.5066
10 | 0.5999 | 0.12901 | -0.002 | 4.65
10.5 | 0.583 | 0.13292 | -0.0042 | 4.3861
11 | 0.5927 | 0.13931 | -0.0059 | 4.2545
11.5 | 0.6317 | 0.14639 | -0.0058 | 4.3152
12 | 0.622 | 0.15142 | -0.0093 | 4.1078
12.5 | 0.6784 | 0.16166 | -0.0086 | 4.1965
13 | 0.6568 | 0.16416 | -0.0133 | 4.001
13.5 | 0.6935 | 0.17329 | -0.0139 | 4.002
14 | 0.693 | 0.17733 | -0.0181 | 3.908
14.5 | 0.7167 | 0.18546 | -0.0201 | 3.8644
15 | 0.7308 | 0.19103 | -0.0234 | 3.8256
15.5 | 0.7464 | 0.19844 | -0.027 | 3.7613
16 | 0.7724 | 0.20574 | -0.029 | 3.7543
16.5 | 0.78 | 0.21221 | -0.0342 | 3.6756
17.5 | 0.8167 | 0.22657 | -0.0416 | 3.6046
18 | 0.8475 | 0.23705 | -0.0432 | 3.5752
18.5 | 0.8559 | 0.24169 | -0.0492 | 3.5413
19 | 0.8748 | 0.25016 | -0.0533 | 3.497
19.5 | 0.8978 | 0.25812 | -0.0566 | 3.4782
20 | 0.9097 | 0.26542 | -0.0627 | 3.4274

## 17. Re 250k Mach 0.00 (1)
BIGFOIL.COM POLAR EXPORT
NACA33112
NACA33112 |  |  |  | Cl Max: | 1.406 | at alpha= | 15.5 | deg
JavaFoil+Calcfoil stall+Eppler ext transition |  |  |  | L/D Max: | 64.909 | at alpha= | 7.5 | deg
Re: | 250000 |  |  | Cd Min: | 0.01173 | at alpha= | 4 | deg
Mach: | 0 |  |  | Cl=0 at alpha= | -1.4688 | deg
|  |  |  | @ Cl=0.1, Cd= | 0.030546
|  |  |  | @ Cl=0.4, Cd= | 0.015273
|  |  |  | @ Cl=0.6, Cd= | 0.011818
alpha (deg) | Cl | Cd | Cm | Cl/Cd
-18 | -0.572 | 0.22061 | 0.003 | -2.593
-17.5 | -0.587 | 0.20616 | 0.003 | -2.846
-17 | -0.601 | 0.19525 | 0.003 | -3.078
-16.5 | -0.613 | 0.185 | 0.003 | -3.314
-16 | -0.624 | 0.17011 | 0.003 | -3.67
-15.5 | -0.635 | 0.16314 | 0.003 | -3.89
-15 | -0.644 | 0.15246 | 0.003 | -4.221
-14.5 | -0.651 | 0.14266 | 0.003 | -4.565
-14 | -0.657 | 0.13239 | 0.003 | -4.964
-13.5 | -0.661 | 0.12585 | 0.003 | -5.256
-13 | -0.663 | 0.11671 | 0.003 | -5.685
-12.5 | -0.663 | 0.10893 | 0.003 | -6.089
-12 | -0.661 | 0.10226 | 0.003 | -6.461
-11.5 | -0.655 | 0.09487 | 0.003 | -6.908
-11 | -0.647 | 0.08937 | 0.003 | -7.243
-10.5 | -0.636 | 0.08273 | 0.003 | -7.692
-10 | -0.622 | 0.07765 | 0.003 | -8.014
-9.5 | -0.605 | 0.0721 | 0.003 | -8.394
-9 | -0.585 | 0.06741 | 0.003 | -8.679
-8.5 | -0.562 | 0.06309 | 0.003 | -8.905
-8 | -0.535 | 0.05884 | 0.003 | -9.101
-7.5 | -0.506 | 0.05519 | 0.003 | -9.176
-7 | -0.474 | 0.05166 | 0.003 | -9.184
-6.5 | -0.44 | 0.04873 | 0.003 | -9.022
-6 | -0.402 | 0.04583 | 0.003 | -8.782
-5.5 | -0.363 | 0.04314 | 0.003 | -8.423
-5 | -0.322 | 0.04112 | 0.003 | -7.842
-4.5 | -0.28 | 0.03912 | 0.003 | -7.157
-4 | -0.236 | 0.03738 | 0.003 | -6.318
-3.5 | -0.191 | 0.03588 | 0.003 | -5.329
-3 | -0.145 | 0.03468 | 0.003 | -4.189
-2.5 | -0.098 | 0.03363 | 0.003 | -2.929
-2 | -0.051 | 0.03294 | 0.003 | -1.55
-1.5 | -0.003 | 0.03235 | 0.003 | -0.096
-1 | 0.045 | 0.03278 | 0.003 | 1.382
-0.5 | 0.094 | 0.03177 | 0.003 | 2.971
0 | 0.177 | 0.01484 | 0.005 | 11.901
0.5 | 0.237 | 0.01488 | 0.005 | 15.896
1 | 0.296 | 0.01496 | 0.005 | 19.815
1.5 | 0.356 | 0.01564 | 0.004 | 22.774
2 | 0.416 | 0.01514 | 0.004 | 27.467
2.5 | 0.475 | 0.01185 | 0.004 | 40.09
3 | 0.534 | 0.01218 | 0.004 | 43.89
3.5 | 0.593 | 0.01183 | 0.004 | 50.173
4 | 0.652 | 0.01173 | 0.003 | 55.565
4.5 | 0.71 | 0.01213 | 0.003 | 58.522
5 | 0.768 | 0.01308 | 0.003 | 58.712
5.5 | 0.825 | 0.01354 | 0.003 | 60.919
6 | 0.881 | 0.01405 | 0.002 | 62.72
6.5 | 0.936 | 0.0146 | 0.002 | 64.108
7 | 0.989 | 0.01526 | 0.002 | 64.833
7.5 | 1.04 | 0.01603 | 0.001 | 64.909
8 | 1.088 | 0.01709 | 0.001 | 63.693
8.5 | 1.133 | 0.01839 | 0.001 | 61.601
9 | 1.173 | 0.0202 | 0.001 | 58.033
9.5 | 1.208 | 0.02272 | 0 | 53.189
10 | 1.24 | 0.02604 | 0 | 47.604
10.5 | 1.267 | 0.03013 | 0 | 42.029
11 | 1.291 | 0.03485 | -0.001 | 37.051
11.5 | 1.314 | 0.04 | -0.001 | 32.851
12 | 1.336 | 0.04545 | -0.001 | 29.387
12.5 | 1.355 | 0.05107 | -0.001 | 26.525
13 | 1.372 | 0.05676 | -0.002 | 24.172
13.5 | 1.388 | 0.06262 | -0.002 | 22.161
14 | 1.401 | 0.06911 | -0.002 | 20.267
14.5 | 1.402 | 0.0822 | -0.002 | 17.055
15 | 1.405 | 0.0897 | -0.002 | 15.669
15.5 | 1.406 | 0.09688 | -0.003 | 14.514
16 | 1.403 | 0.10406 | -0.003 | 13.485
16.5 | 1.397 | 0.11166 | -0.003 | 12.51
17 | 1.387 | 0.11912 | -0.003 | 11.645
17.5 | 1.374 | 0.1273 | -0.004 | 10.792
18 | 1.358 | 0.13544 | -0.004 | 10.024
18.5 | 1.338 | 0.14419 | -0.004 | 9.28
19 | 1.314 | 0.15314 | -0.004 | 8.584
19.5 | 1.286 | 0.16289 | -0.005 | 7.894
20 | 1.255 | 0.17326 | -0.005 | 7.241

## 18. Re 250k Mach 0.00 (2)
BIGFOIL.COM POLAR EXPORT
NACA33112
NACA33112 |  |  |  | Cl Max: | 1.4446 | at alpha= | 15.5 | deg
XFOIL ncrit=9 |  |  |  | L/D Max: | 54.5196 | at alpha= | 6.5 | deg
Re: | 250000 |  |  | Cd Min: | 0.23032 | at alpha= | -20 | deg
Mach: | 0 |  |  | Cl=0 at alpha= | -2.1243 | deg
|  |  |  | @ Cl=0.1, Cd= | 0.014457
|  |  |  | @ Cl=0.4, Cd= | 0.012299
|  |  |  | @ Cl=0.6, Cd= | 0.013356
alpha (deg) | Cl | Cd | Cm | Cl/Cd
-20 | -0.6508 | 0.23032 | 0.043 | -2.8256
-19.5 | -0.6339 | 0.22453 | 0.0401 | -2.8232
-19 | -0.6175 | 0.21873 | 0.037 | -2.8231
-18.5 | -0.6014 | 0.21267 | 0.0337 | -2.8279
-18 | -0.5861 | 0.20658 | 0.03 | -2.8372
-17 | -0.5563 | 0.19364 | 0.0238 | -2.8729
-16.5 | -0.5403 | 0.18762 | 0.0212 | -2.8798
-16 | -0.5257 | 0.1813 | 0.0184 | -2.8996
-15.5 | -0.5138 | 0.17487 | 0.0146 | -2.9382
-14.5 | -0.4889 | 0.16106 | 0.0092 | -3.0355
-14 | -0.4755 | 0.15471 | 0.0071 | -3.0735
-13.5 | -0.464 | 0.1481 | 0.0046 | -3.133
-13 | -0.4623 | 0.14092 | -0.0007 | -3.2806
-12.5 | -0.4587 | 0.13305 | -0.0046 | -3.4476
-12 | -0.4402 | 0.1265 | -0.0041 | -3.4798
-11.5 | -0.4306 | 0.11981 | -0.0061 | -3.594
-11 | -0.4242 | 0.11276 | -0.0088 | -3.762
-10.5 | -0.4355 | 0.10362 | -0.0172 | -4.2029
-10 | -0.4584 | 0.09241 | -0.0293 | -4.9605
-9.5 | -0.4373 | 0.08662 | -0.0244 | -5.0485
-9 | -0.4471 | 0.07852 | -0.0287 | -5.6941
-8.5 | -0.4666 | 0.07249 | -0.0274 | -6.4367
-8 | -0.4804 | 0.06675 | -0.0244 | -7.197
-7.5 | -0.505 | 0.06296 | -0.0176 | -8.021
-7 | -0.5023 | 0.05588 | -0.013 | -8.9889
-6.5 | -0.4944 | 0.05101 | -0.0081 | -9.6922
-6 | -0.4755 | 0.0466 | -0.0047 | -10.2039
-5.5 | -0.4034 | 0.03977 | -0.0101 | -10.1433
-4.5 | -0.2676 | 0.03008 | -0.017 | -8.8963
-4 | -0.2045 | 0.02647 | -0.0178 | -7.7257
-3.5 | -0.1494 | 0.02373 | -0.0169 | -6.2958
-3 | -0.1017 | 0.02137 | -0.0146 | -4.759
-2.5 | -0.0396 | 0.0183 | -0.011 | -2.1639
-2 | 0.0131 | 0.01604 | -0.0094 | 0.81671
-1.5 | 0.0617 | 0.01509 | -0.0074 | 4.0888
-1 | 0.1083 | 0.01432 | -0.0049 | 7.5628
-0.5 | 0.1518 | 0.01379 | -0.0021 | 11.008
0 | 0.1943 | 0.01344 | 0.0007 | 14.4568
0.5 | 0.2392 | 0.0133 | 0.0031 | 17.985
1 | 0.2703 | 0.01087 | 0.0086 | 24.8666
1.5 | 0.4445 | 0.01279 | -0.0133 | 34.7537
2 | 0.5725 | 0.01319 | -0.028 | 43.4041
2.5 | 0.6221 | 0.01349 | -0.0274 | 46.1156
3 | 0.6638 | 0.01382 | -0.025 | 48.0318
3.5 | 0.706 | 0.0142 | -0.0227 | 49.7183
4 | 0.7484 | 0.01462 | -0.0204 | 51.1902
4.5 | 0.791 | 0.01517 | -0.0181 | 52.1424
5 | 0.8331 | 0.01562 | -0.0157 | 53.3355
5.5 | 0.8758 | 0.01644 | -0.0135 | 53.2725
6 | 0.917 | 0.01693 | -0.0109 | 54.1642
6.5 | 0.959 | 0.01759 | -0.0085 | 54.5196
7 | 1.0005 | 0.01853 | -0.0061 | 53.9935
7.5 | 1.0405 | 0.01915 | -0.0034 | 54.3342
8 | 1.0829 | 0.02004 | -0.0013 | 54.0369
8.5 | 1.1211 | 0.021 | 0.0015 | 53.3857
9 | 1.1602 | 0.02176 | 0.0042 | 53.318
9.5 | 1.203 | 0.02303 | 0.0059 | 52.2362
10 | 1.2359 | 0.02383 | 0.0095 | 51.8632
10.5 | 1.2735 | 0.02455 | 0.0122 | 51.8737
11 | 1.3107 | 0.02581 | 0.0146 | 50.7826
11.5 | 1.3387 | 0.02676 | 0.0186 | 50.0262
12 | 1.3762 | 0.02743 | 0.021 | 50.1713
12.5 | 1.395 | 0.02873 | 0.0258 | 48.5555
13 | 1.4186 | 0.0293 | 0.0301 | 48.4164
13.5 | 1.4272 | 0.03054 | 0.036 | 46.7322
14 | 1.434 | 0.03178 | 0.041 | 45.1227
14.5 | 1.4438 | 0.03372 | 0.0443 | 42.8173
15 | 1.4418 | 0.03667 | 0.0467 | 39.3182
15.5 | 1.4446 | 0.04012 | 0.0477 | 36.007
16 | 1.4328 | 0.04568 | 0.0468 | 31.366
16.5 | 1.4223 | 0.05186 | 0.0449 | 27.4258
17 | 1.3932 | 0.0612 | 0.0406 | 22.7647
17.5 | 1.3675 | 0.07063 | 0.0363 | 19.3615
18 | 1.3147 | 0.08512 | 0.0287 | 15.4453
18.5 | 1.2778 | 0.0975 | 0.0224 | 13.1056
19 | 1.2152 | 0.11503 | 0.0131 | 10.5642
19.5 | 1.1456 | 0.13475 | 0.0024 | 8.5017
20 | 1.0636 | 0.15853 | -0.011 | 6.7091

## 19. Re 250k Mach 0.10 (1)
BIGFOIL.COM POLAR EXPORT
NACA33112
NACA33112 |  |  |  | Cl Max: | 1.398 | at alpha= | 15 | deg
JavaFoil+Calcfoil stall+Eppler ext transition |  |  |  | L/D Max: | 64.529 | at alpha= | 7 | deg
Re: | 250000 |  |  | Cd Min: | 0.01174 | at alpha= | 4.5 | deg
Mach: | 0.1 |  |  | Cl=0 at alpha= | -1.4694 | deg
|  |  |  | @ Cl=0.1, Cd= | 0.030913
|  |  |  | @ Cl=0.4, Cd= | 0.015326
|  |  |  | @ Cl=0.6, Cd= | 0.011874
alpha (deg) | Cl | Cd | Cm | Cl/Cd
-17.5 | -0.54 | 0.21596 | 0.003 | -2.501
-17 | -0.557 | 0.20425 | 0.003 | -2.727
-16.5 | -0.572 | 0.18971 | 0.003 | -3.014
-16 | -0.586 | 0.1796 | 0.003 | -3.263
-15.5 | -0.599 | 0.16771 | 0.003 | -3.572
-15 | -0.611 | 0.15579 | 0.003 | -3.923
-14.5 | -0.622 | 0.14806 | 0.003 | -4.199
-14 | -0.631 | 0.13698 | 0.003 | -4.605
-13.5 | -0.638 | 0.12748 | 0.003 | -5.003
-13 | -0.643 | 0.11907 | 0.003 | -5.398
-12.5 | -0.645 | 0.11099 | 0.003 | -5.815
-12 | -0.645 | 0.10388 | 0.003 | -6.212
-11.5 | -0.643 | 0.09652 | 0.003 | -6.658
-11 | -0.637 | 0.09092 | 0.003 | -7.004
-10.5 | -0.628 | 0.08444 | 0.003 | -7.436
-10 | -0.616 | 0.07902 | 0.003 | -7.793
-9.5 | -0.6 | 0.07313 | 0.003 | -8.209
-9 | -0.582 | 0.06795 | 0.003 | -8.559
-8.5 | -0.56 | 0.06362 | 0.003 | -8.794
-8 | -0.534 | 0.05925 | 0.003 | -9.016
-7.5 | -0.506 | 0.05569 | 0.003 | -9.083
-7 | -0.475 | 0.05196 | 0.003 | -9.134
-6.5 | -0.44 | 0.049 | 0.003 | -8.984
-6 | -0.403 | 0.04585 | 0.003 | -8.796
-5.5 | -0.364 | 0.04328 | 0.003 | -8.417
-5 | -0.323 | 0.04123 | 0.003 | -7.846
-4.5 | -0.281 | 0.0392 | 0.003 | -7.168
-4 | -0.237 | 0.03749 | 0.003 | -6.324
-3.5 | -0.192 | 0.03601 | 0.003 | -5.332
-3 | -0.146 | 0.03473 | 0.003 | -4.202
-2.5 | -0.099 | 0.03376 | 0.003 | -2.931
-2 | -0.051 | 0.033 | 0.003 | -1.554
-1.5 | -0.003 | 0.0334 | 0.003 | -0.094
-1 | 0.046 | 0.0328 | 0.003 | 1.388
-0.5 | 0.095 | 0.03195 | 0.003 | 2.967
0 | 0.177 | 0.01495 | 0.005 | 11.867
0.5 | 0.238 | 0.01492 | 0.005 | 15.933
1 | 0.298 | 0.01497 | 0.005 | 19.905
1.5 | 0.358 | 0.01569 | 0.004 | 22.814
2 | 0.418 | 0.01517 | 0.004 | 27.542
2.5 | 0.477 | 0.01189 | 0.004 | 40.152
3 | 0.537 | 0.01222 | 0.004 | 43.937
3.5 | 0.596 | 0.01188 | 0.004 | 50.194
4 | 0.655 | 0.01179 | 0.003 | 55.548
4.5 | 0.713 | 0.01174 | 0.003 | 60.753
5 | 0.771 | 0.01315 | 0.003 | 58.67
5.5 | 0.829 | 0.01362 | 0.003 | 60.83
6 | 0.885 | 0.01413 | 0.002 | 62.602
6.5 | 0.94 | 0.01471 | 0.002 | 63.902
7 | 0.993 | 0.01539 | 0.002 | 64.529
7.5 | 1.044 | 0.01619 | 0.001 | 64.453
8 | 1.091 | 0.01731 | 0.001 | 63.036
8.5 | 1.135 | 0.01872 | 0.001 | 60.645
9 | 1.174 | 0.02068 | 0.001 | 56.767
9.5 | 1.209 | 0.0234 | 0 | 51.668
10 | 1.24 | 0.02694 | 0 | 46.024
10.5 | 1.266 | 0.03123 | 0 | 40.551
11 | 1.291 | 0.03611 | -0.001 | 35.751
11.5 | 1.313 | 0.04143 | -0.001 | 31.705
12 | 1.335 | 0.04691 | -0.001 | 28.457
12.5 | 1.353 | 0.05262 | -0.001 | 25.72
13 | 1.37 | 0.05833 | -0.002 | 23.492
13.5 | 1.385 | 0.06436 | -0.002 | 21.514
14 | 1.397 | 0.07088 | -0.002 | 19.704
14.5 | 1.396 | 0.0842 | -0.002 | 16.585
15 | 1.398 | 0.09178 | -0.002 | 15.233
15.5 | 1.396 | 0.09903 | -0.003 | 14.1
16 | 1.391 | 0.10652 | -0.003 | 13.055
16.5 | 1.381 | 0.11401 | -0.003 | 12.115
17 | 1.368 | 0.12181 | -0.003 | 11.233
17.5 | 1.351 | 0.13002 | -0.004 | 10.394
18 | 1.331 | 0.13898 | -0.004 | 9.576
18.5 | 1.307 | 0.14795 | -0.004 | 8.834
19 | 1.279 | 0.15783 | -0.004 | 8.102
19.5 | 1.245 | 0.16791 | -0.005 | 7.415
20 | 1.209 | 0.17952 | -0.005 | 6.734

## 20. Re 250k Mach 0.10 (2)
BIGFOIL.COM POLAR EXPORT
NACA33112
NACA33112 |  |  |  | Cl Max: | 1.4328 | at alpha= | 14.5 | deg
XFOIL ncrit=9 |  |  |  | L/D Max: | 54.0751 | at alpha= | 6.5 | deg
Re: | 250000 |  |  | Cd Min: | 0.23101 | at alpha= | -20 | deg
Mach: | 0.1 |  |  | Cl=0 at alpha= | -2.1217 | deg
|  |  |  | @ Cl=0.1, Cd= | 0.014602
|  |  |  | @ Cl=0.4, Cd= | 0.012466
|  |  |  | @ Cl=0.6, Cd= | 0.013423
alpha (deg) | Cl | Cd | Cm | Cl/Cd
-20 | -0.6525 | 0.23101 | 0.0435 | -2.8246
-19.5 | -0.6355 | 0.22521 | 0.0405 | -2.8218
-19 | -0.6189 | 0.21936 | 0.0373 | -2.8214
-18.5 | -0.6027 | 0.21326 | 0.034 | -2.8261
-18 | -0.5873 | 0.20717 | 0.0302 | -2.8349
-17.5 | -0.5783 | 0.20162 | 0.0249 | -2.8683
-17 | -0.5568 | 0.19419 | 0.0241 | -2.8673
-16.5 | -0.5407 | 0.18815 | 0.0215 | -2.8738
-16 | -0.5259 | 0.18179 | 0.0186 | -2.8929
-15.5 | -0.5144 | 0.1754 | 0.0145 | -2.9327
-15 | -0.5154 | 0.16965 | 0.0084 | -3.038
-14.5 | -0.4881 | 0.16157 | 0.0095 | -3.021
-14 | -0.4746 | 0.1552 | 0.0073 | -3.058
-13.5 | -0.463 | 0.14857 | 0.0047 | -3.1164
-13 | -0.4627 | 0.14143 | -0.001 | -3.2716
-12.5 | -0.4549 | 0.13365 | -0.0038 | -3.4037
-12 | -0.4379 | 0.12709 | -0.0038 | -3.4456
-11.5 | -0.4283 | 0.12035 | -0.0059 | -3.5588
-11 | -0.4218 | 0.11328 | -0.0086 | -3.7235
-10.5 | -0.4353 | 0.10401 | -0.0179 | -4.1852
-9.5 | -0.4276 | 0.08837 | -0.0219 | -4.8387
-9 | -0.4336 | 0.08011 | -0.0268 | -5.4126
-8.5 | -0.4549 | 0.07314 | -0.028 | -6.2196
-8 | -0.4738 | 0.0674 | -0.025 | -7.0297
-7.5 | -0.5038 | 0.06374 | -0.018 | -7.904
-6.5 | -0.4917 | 0.05151 | -0.0089 | -9.5457
-6 | -0.4732 | 0.04702 | -0.0055 | -10.0638
-5.5 | -0.4022 | 0.04009 | -0.0108 | -10.0324
-4.5 | -0.2676 | 0.03029 | -0.0174 | -8.8346
-4 | -0.2041 | 0.02662 | -0.0183 | -7.6672
-3.5 | -0.1496 | 0.02389 | -0.0171 | -6.262
-3 | -0.1022 | 0.0215 | -0.0147 | -4.7535
-2.5 | -0.0401 | 0.01849 | -0.011 | -2.1687
-2 | 0.0129 | 0.0162 | -0.0093 | 0.7963
-1.5 | 0.0618 | 0.01519 | -0.0074 | 4.0685
-1 | 0.1092 | 0.01446 | -0.0049 | 7.5519
-0.5 | 0.1526 | 0.01387 | -0.0021 | 11.0022
0 | 0.1955 | 0.01351 | 0.0008 | 14.4708
0.5 | 0.2403 | 0.01338 | 0.0032 | 17.9596
1 | 0.26 | 0.01131 | 0.0102 | 22.9885
1.5 | 0.4441 | 0.01283 | -0.0126 | 34.6142
2 | 0.5731 | 0.01328 | -0.0275 | 43.1551
2.5 | 0.6259 | 0.01356 | -0.0273 | 46.1578
3 | 0.6677 | 0.01396 | -0.025 | 47.8295
3.5 | 0.7102 | 0.01429 | -0.0226 | 49.6991
4 | 0.7529 | 0.01476 | -0.0203 | 51.0095
4.5 | 0.7956 | 0.01527 | -0.0179 | 52.1022
5 | 0.838 | 0.01576 | -0.0155 | 53.1726
5.5 | 0.8807 | 0.01655 | -0.0132 | 53.2145
6 | 0.9221 | 0.01708 | -0.0105 | 53.9871
6.5 | 0.9647 | 0.01784 | -0.0082 | 54.0751
7 | 1.0056 | 0.01871 | -0.0056 | 53.7467
7.5 | 1.0461 | 0.01936 | -0.0028 | 54.0341
8 | 1.0893 | 0.02054 | -0.0009 | 53.0331
8.5 | 1.1262 | 0.02127 | 0.0024 | 52.9478
9 | 1.166 | 0.02205 | 0.0051 | 52.8798
9.5 | 1.2071 | 0.02331 | 0.0073 | 51.7846
10 | 1.2403 | 0.02422 | 0.0109 | 51.2097
10.5 | 1.2794 | 0.02495 | 0.0134 | 51.2786
11 | 1.3127 | 0.02631 | 0.0166 | 49.8936
11.5 | 1.3419 | 0.02726 | 0.0204 | 49.226
12 | 1.3807 | 0.02828 | 0.0226 | 48.8225
12.5 | 1.3936 | 0.02942 | 0.0284 | 47.3691
13 | 1.4178 | 0.02996 | 0.0328 | 47.3231
13.5 | 1.4194 | 0.03152 | 0.0392 | 45.0317
14 | 1.429 | 0.03281 | 0.0435 | 43.5538
14.5 | 1.4328 | 0.03534 | 0.0466 | 40.5433
15 | 1.4321 | 0.03853 | 0.0483 | 37.1684
15.5 | 1.429 | 0.04287 | 0.0486 | 33.3333
16 | 1.4162 | 0.04897 | 0.0469 | 28.9197
16.5 | 1.3986 | 0.05636 | 0.0442 | 24.8155
17 | 1.3659 | 0.0666 | 0.0391 | 20.509
17.5 | 1.3331 | 0.07741 | 0.0339 | 17.2213
18 | 1.2704 | 0.09386 | 0.0251 | 13.5351
18.5 | 1.2276 | 0.10758 | 0.0179 | 11.411
19.5 | 0.9897 | 0.16861 | -0.0155 | 5.8698

## 21. Re 250k Mach 0.25 (1)
BIGFOIL.COM POLAR EXPORT
NACA33112
NACA33112 |  |  |  | Cl Max: | 1.362 | at alpha= | 13.5 | deg
JavaFoil+Calcfoil stall+Eppler ext transition |  |  |  | L/D Max: | 62.468 | at alpha= | 6.5 | deg
Re: | 250000 |  |  | Cd Min: | 0.01145 | at alpha= | 2.5 | deg
Mach: | 0.25 |  |  | Cl=0 at alpha= | -1.47 | deg
|  |  |  | @ Cl=0.1, Cd= | 0.031193
|  |  |  | @ Cl=0.4, Cd= | 0.015102
|  |  |  | @ Cl=0.6, Cd= | 0.01172
alpha (deg) | Cl | Cd | Cm | Cl/Cd
-15 | -0.305 | 0.21833 | 0.003 | -1.397
-14.5 | -0.349 | 0.19723 | 0.003 | -1.771
-14 | -0.39 | 0.18474 | 0.003 | -2.108
-13.5 | -0.426 | 0.16512 | 0.003 | -2.579
-13 | -0.458 | 0.15136 | 0.003 | -3.029
-12.5 | -0.487 | 0.13571 | 0.003 | -3.588
-12 | -0.511 | 0.12569 | 0.003 | -4.066
-11.5 | -0.53 | 0.11364 | 0.003 | -4.668
-11 | -0.545 | 0.10497 | 0.003 | -5.192
-10.5 | -0.554 | 0.09515 | 0.003 | -5.827
-10 | -0.558 | 0.08659 | 0.003 | -6.448
-9.5 | -0.557 | 0.08007 | 0.003 | -6.954
-9 | -0.55 | 0.074 | 0.003 | -7.432
-8.5 | -0.538 | 0.068 | 0.003 | -7.909
-8 | -0.521 | 0.06246 | 0.003 | -8.334
-7.5 | -0.499 | 0.0583 | 0.003 | -8.551
-7 | -0.472 | 0.05414 | 0.003 | -8.718
-6.5 | -0.441 | 0.0506 | 0.003 | -8.716
-6 | -0.406 | 0.04734 | 0.003 | -8.582
-5.5 | -0.369 | 0.04429 | 0.003 | -8.324
-5 | -0.329 | 0.04207 | 0.003 | -7.81
-4.5 | -0.286 | 0.03984 | 0.003 | -7.186
-4 | -0.242 | 0.03803 | 0.003 | -6.365
-3.5 | -0.196 | 0.03642 | 0.003 | -5.394
-3 | -0.149 | 0.03508 | 0.003 | -4.26
-2.5 | -0.101 | 0.03411 | 0.003 | -2.973
-2 | -0.053 | 0.0333 | 0.003 | -1.58
-1.5 | -0.003 | 0.0337 | 0.003 | -0.095
-1 | 0.047 | 0.03311 | 0.003 | 1.411
-0.5 | 0.097 | 0.03178 | 0.003 | 3.059
0 | 0.182 | 0.01516 | 0.005 | 12.024
0.5 | 0.244 | 0.01521 | 0.005 | 16.047
1 | 0.306 | 0.01522 | 0.005 | 20.099
1.5 | 0.368 | 0.01474 | 0.005 | 24.935
2 | 0.429 | 0.01543 | 0.004 | 27.795
2.5 | 0.49 | 0.01145 | 0.004 | 42.818
3 | 0.551 | 0.0118 | 0.004 | 46.695
3.5 | 0.612 | 0.0117 | 0.004 | 52.299
4 | 0.672 | 0.01165 | 0.003 | 57.655
4.5 | 0.732 | 0.01308 | 0.003 | 55.936
5 | 0.79 | 0.01355 | 0.003 | 58.35
5.5 | 0.848 | 0.01408 | 0.003 | 60.251
6 | 0.905 | 0.01467 | 0.002 | 61.7
6.5 | 0.96 | 0.01537 | 0.002 | 62.468
7 | 1.012 | 0.01621 | 0.002 | 62.441
7.5 | 1.061 | 0.01729 | 0.001 | 61.356
8 | 1.105 | 0.01881 | 0.001 | 58.752
8.5 | 1.144 | 0.02097 | 0.001 | 54.572
9 | 1.179 | 0.02399 | 0.001 | 49.158
9.5 | 1.211 | 0.02794 | 0 | 43.343
10 | 1.24 | 0.03264 | 0 | 37.988
10.5 | 1.265 | 0.03783 | 0 | 33.448
11 | 1.288 | 0.04342 | -0.001 | 29.667
11.5 | 1.31 | 0.04911 | -0.001 | 26.671
12 | 1.329 | 0.05503 | -0.001 | 24.148
12.5 | 1.344 | 0.06097 | -0.001 | 22.038
13 | 1.355 | 0.06722 | -0.002 | 20.159
13.5 | 1.362 | 0.07392 | -0.002 | 18.424
14 | 1.358 | 0.08805 | -0.002 | 15.426
14.5 | 1.35 | 0.09592 | -0.002 | 14.078
15 | 1.336 | 0.10399 | -0.002 | 12.844
15.5 | 1.314 | 0.11248 | -0.003 | 11.684
16 | 1.286 | 0.12121 | -0.003 | 10.606
16.5 | 1.25 | 0.13087 | -0.003 | 9.548
17 | 1.206 | 0.14148 | -0.003 | 8.525
17.5 | 1.155 | 0.15349 | -0.004 | 7.527
18 | 1.097 | 0.16723 | -0.004 | 6.56
18.5 | 1.028 | 0.18687 | -0.004 | 5.503

## 22. Re 250k Mach 0.25 (2)
BIGFOIL.COM POLAR EXPORT
NACA33112
NACA33112 |  |  |  | Cl Max: | 1.3734 | at alpha= | 14 | deg
XFOIL ncrit=9 |  |  |  | L/D Max: | 52.6231 | at alpha= | 6 | deg
Re: | 250000 |  |  | Cd Min: | 0.23503 | at alpha= | -20 | deg
Mach: | 0.25 |  |  | Cl=0 at alpha= | -2.1049 | deg
|  |  |  | @ Cl=0.1, Cd= | 0.015188
|  |  |  | @ Cl=0.4, Cd= | 0.01305
|  |  |  | @ Cl=0.6, Cd= | 0.013906
alpha (deg) | Cl | Cd | Cm | Cl/Cd
-20 | -0.6627 | 0.23503 | 0.046 | -2.8196
-19.5 | -0.6449 | 0.22905 | 0.0427 | -2.8155
-19 | -0.6274 | 0.22295 | 0.0393 | -2.8141
-18.5 | -0.6102 | 0.21661 | 0.0357 | -2.817
-18 | -0.5951 | 0.21067 | 0.0312 | -2.8248
-17.5 | -0.5794 | 0.20389 | 0.0277 | -2.8417
-17 | -0.5605 | 0.19727 | 0.0257 | -2.8413
-16.5 | -0.5436 | 0.19105 | 0.0228 | -2.8453
-16 | -0.5281 | 0.18449 | 0.0195 | -2.8625
-15.5 | -0.5192 | 0.1786 | 0.0144 | -2.9071
-15 | -0.5039 | 0.17118 | 0.0118 | -2.9437
-14.5 | -0.4849 | 0.16427 | 0.0107 | -2.9518
-14 | -0.4708 | 0.15775 | 0.0082 | -2.9845
-13.5 | -0.4587 | 0.151 | 0.0053 | -3.0377
-13 | -0.4645 | 0.14433 | -0.0023 | -3.2183
-12.5 | -0.4406 | 0.1366 | -0.0012 | -3.2255
-12 | -0.4273 | 0.12994 | -0.0027 | -3.2884
-11.5 | -0.4177 | 0.12304 | -0.0051 | -3.3948
-11 | -0.4126 | 0.11575 | -0.009 | -3.5646
-10.5 | -0.4304 | 0.10668 | -0.0197 | -4.0345
-10 | -0.4088 | 0.09988 | -0.0164 | -4.0929
-9.5 | -0.3995 | 0.09333 | -0.0173 | -4.2805
-9 | -0.3985 | 0.08596 | -0.0206 | -4.6359
-8.5 | -0.4115 | 0.07688 | -0.0278 | -5.3525
-8 | -0.4534 | 0.07054 | -0.0275 | -6.4276
-7.5 | -0.4851 | 0.06518 | -0.0221 | -7.4425
-7 | -0.4745 | 0.05866 | -0.0188 | -8.089
-6.5 | -0.4745 | 0.05407 | -0.013 | -8.7757
-6 | -0.4588 | 0.04923 | -0.0097 | -9.3195
-5.5 | -0.3946 | 0.04176 | -0.0148 | -9.4492
-5 | -0.3251 | 0.03797 | -0.0174 | -8.562
-4.5 | -0.2605 | 0.03122 | -0.0211 | -8.344
-4 | -0.201 | 0.02744 | -0.0207 | -7.3251
-3.5 | -0.1506 | 0.02483 | -0.0181 | -6.0652
-3 | -0.1048 | 0.02226 | -0.0152 | -4.708
-2.5 | -0.0422 | 0.0192 | -0.0112 | -2.1979
-2 | 0.0112 | 0.01716 | -0.0091 | 0.65268
-1.5 | 0.0629 | 0.01569 | -0.0073 | 4.0089
-1 | 0.1124 | 0.01502 | -0.0048 | 7.4834
-0.5 | 0.1572 | 0.01431 | -0.0019 | 10.9853
0 | 0.2015 | 0.01395 | 0.0011 | 14.4444
1 | 0.2871 | 0.01286 | 0.0073 | 22.325
1.5 | 0.4356 | 0.01311 | -0.0079 | 33.2265
2 | 0.5731 | 0.01384 | -0.0237 | 41.409
2.5 | 0.6466 | 0.01402 | -0.0272 | 46.1198
3 | 0.6899 | 0.01444 | -0.0246 | 47.777
3.5 | 0.7335 | 0.01485 | -0.0221 | 49.3939
4 | 0.7775 | 0.01543 | -0.0195 | 50.3889
4.5 | 0.8211 | 0.0159 | -0.0168 | 51.6415
5 | 0.8649 | 0.01673 | -0.0143 | 51.6975
5.5 | 0.9075 | 0.01733 | -0.0113 | 52.3658
6 | 0.9509 | 0.01807 | -0.0085 | 52.6231
6.5 | 0.9926 | 0.01906 | -0.0055 | 52.0776
7 | 1.0337 | 0.01986 | -0.0023 | 52.0493
7.5 | 1.0775 | 0.02104 | 0.0002 | 51.212
8 | 1.1142 | 0.02202 | 0.0041 | 50.5995
8.5 | 1.1537 | 0.02288 | 0.0075 | 50.424
9 | 1.1943 | 0.02433 | 0.0104 | 49.0875
9.5 | 1.2249 | 0.0255 | 0.0149 | 48.0353
10 | 1.2633 | 0.02649 | 0.0183 | 47.6897
10.5 | 1.2923 | 0.02814 | 0.0226 | 45.924
11 | 1.315 | 0.02954 | 0.0277 | 44.5159
11.5 | 1.3542 | 0.03069 | 0.0306 | 44.1251
12 | 1.3456 | 0.03279 | 0.0391 | 41.0369
12.5 | 1.3551 | 0.03424 | 0.0447 | 39.5765
13 | 1.3669 | 0.03635 | 0.0487 | 37.6039
13.5 | 1.3432 | 0.04092 | 0.0518 | 32.825
14 | 1.3734 | 0.04211 | 0.0533 | 32.6146
14.5 | 1.3171 | 0.05222 | 0.0505 | 25.2221
15 | 1.229 | 0.06906 | 0.0415 | 17.7961
15.5 | 1.1072 | 0.0937 | 0.0276 | 11.8164
16 | 0.8512 | 0.15053 | -0.0038 | 5.6547
17.5 | 0.8581 | 0.17482 | -0.0163 | 4.9085
18.5 | 0.8925 | 0.18371 | -0.0212 | 4.8582
19 | 0.8837 | 0.19587 | -0.0282 | 4.5117

## 23. Re 250k Mach 0.50 (1)
BIGFOIL.COM POLAR EXPORT
NACA33112
NACA33112 |  |  |  | Cl Max: | 1.238 | at alpha= | 10.5 | deg
JavaFoil+Calcfoil stall+Eppler ext transition |  |  |  | L/D Max: | 54.641 | at alpha= | 5 | deg
Re: | 250000 |  |  | Cd Min: | 0.00923 | at alpha= | 0 | deg
Mach: | 0.5 |  |  | Cl=0 at alpha= | -1.4643 | deg
|  |  |  | @ Cl=0.1, Cd= | 0.032684
|  |  |  | @ Cl=0.4, Cd= | 0.014751
|  |  |  | @ Cl=0.6, Cd= | 0.013056
alpha (deg) | Cl | Cd | Cm | Cl/Cd
-20 | -0.983 | 0.26699 | 0.005 | -3.683
-19.5 | -0.958 | 0.26206 | 0.005 | -3.655
-19 | -0.933 | 0.25724 | 0.005 | -3.625
-18.5 | -0.906 | 0.24632 | 0.005 | -3.678
-18 | -0.88 | 0.24354 | 0.005 | -3.615
-17.5 | -0.855 | 0.23918 | 0.005 | -3.574
-17 | -0.829 | 0.2344 | 0.005 | -3.537
-16.5 | -0.802 | 0.22229 | 0.005 | -3.61
-16 | -0.777 | 0.21786 | 0.005 | -3.565
-15.5 | -0.751 | 0.21328 | 0.005 | -3.52
-15 | -0.724 | 0.20596 | 0.005 | -3.515
-14.5 | -0.698 | 0.19638 | 0.005 | -3.554
-14 | -0.672 | 0.19643 | 0.005 | -3.42
-13.5 | -0.646 | 0.18287 | 0.005 | -3.531
-13 | -0.619 | 0.18605 | 0.005 | -3.326
-12.5 | -0.593 | 0.18261 | 0.005 | -3.245
-12 | -0.566 | 0.17289 | 0.005 | -3.275
-11.5 | -0.539 | 0.16482 | 0.004 | -3.272
-11 | -0.513 | 0.16117 | 0.004 | -3.183
-10.5 | -0.487 | 0.15737 | 0.004 | -3.091
-10 | -0.46 | 0.14854 | 0.004 | -3.097
-9.5 | -0.433 | 0.14207 | 0.004 | -3.048
-9 | -0.406 | 0.13974 | 0.004 | -2.908
-8.5 | -0.379 | 0.13041 | 0.004 | -2.909
-8 | -0.353 | 0.12609 | 0.004 | -2.797
-7.5 | -0.326 | 0.12368 | 0.004 | -2.636
-7 | -0.299 | 0.11756 | 0.004 | -2.543
-6.5 | -0.272 | 0.11567 | 0.003 | -2.353
-6 | -0.245 | 0.06321 | 0.003 | -3.878
-5.5 | -0.262 | 0.0601 | 0.003 | -4.355
-5 | -0.314 | 0.05056 | 0.003 | -6.203
-4.5 | -0.292 | 0.04508 | 0.003 | -6.487
-4 | -0.256 | 0.04131 | 0.003 | -6.199
-3.5 | -0.212 | 0.03873 | 0.003 | -5.474
-3 | -0.163 | 0.03674 | 0.003 | -4.445
-2.5 | -0.112 | 0.03527 | 0.003 | -3.168
-2 | -0.058 | 0.03516 | 0.003 | -1.656
-1.5 | -0.004 | 0.03432 | 0.003 | -0.104
-1 | 0.052 | 0.03307 | 0.003 | 1.57
-0.5 | 0.108 | 0.03262 | 0.003 | 3.313
0 | 0.203 | 0.00923 | 0.003 | 22.022
0.5 | 0.272 | 0.01445 | 0.006 | 18.831
1 | 0.341 | 0.01456 | 0.005 | 23.412
1.5 | 0.409 | 0.01478 | 0.005 | 27.683
2 | 0.477 | 0.01452 | 0.005 | 32.866
2.5 | 0.545 | 0.01267 | 0.005 | 42.995
3 | 0.612 | 0.01314 | 0.004 | 46.526
3.5 | 0.677 | 0.01368 | 0.004 | 49.513
4 | 0.742 | 0.01429 | 0.004 | 51.912
4.5 | 0.805 | 0.01491 | 0.003 | 53.977
5 | 0.864 | 0.01582 | 0.003 | 54.641
5.5 | 0.919 | 0.01705 | 0.003 | 53.933
6 | 0.968 | 0.01886 | 0.003 | 51.315
6.5 | 1.009 | 0.02171 | 0.002 | 46.464
7 | 1.044 | 0.02592 | 0.002 | 40.272
7.5 | 1.075 | 0.03128 | 0.001 | 34.37
8 | 1.107 | 0.03716 | 0.001 | 29.807
8.5 | 1.14 | 0.04342 | 0.001 | 26.245
9 | 1.173 | 0.0495 | 0.001 | 23.709
9.5 | 1.206 | 0.05584 | 0 | 21.587
10 | 1.231 | 0.06241 | 0 | 19.731
10.5 | 1.238 | 0.06978 | 0 | 17.742
11 | 1.218 | 0.0785 | -0.001 | 15.516
11.5 | 1.134 | 0.09961 | -0.001 | 11.385
12 | 0.735 | 0.14127 | 0 | 5.2
12.5 | 0.763 | 0.16955 | -0.001 | 4.502
13 | 0.792 | 0.1857 | -0.001 | 4.266
13.5 | 0.822 | 0.20497 | -0.001 | 4.009
14 | 0.852 | 0.22057 | -0.002 | 3.861
14.5 | 0.881 | 0.22832 | -0.002 | 3.858
15 | 0.91 | 0.24189 | -0.002 | 3.762
15.5 | 0.939 | 0.25211 | -0.002 | 3.726

## 24. Re 250k Mach 0.50 (2)
BIGFOIL.COM POLAR EXPORT
NACA33112
NACA33112 |  |  |  | Cl Max: | 1.0758 | at alpha= | 7.5 | deg
XFOIL ncrit=9 |  |  |  | L/D Max: | 46.1482 | at alpha= | 4 | deg
Re: | 250000 |  |  | Cd Min: | 0.25594 | at alpha= | -20 | deg
Mach: | 0.5 |  |  | Cl=0 at alpha= | -2.0574 | deg
|  |  |  | @ Cl=0.1, Cd= | 0.017652
|  |  |  | @ Cl=0.4, Cd= | 0.013794
|  |  |  | @ Cl=0.6, Cd= | 0.015677
alpha (deg) | Cl | Cd | Cm | Cl/Cd
-20 | -0.7178 | 0.25594 | 0.0567 | -2.8046
-19.5 | -0.696 | 0.24858 | 0.0523 | -2.7999
-19 | -0.6747 | 0.24141 | 0.0475 | -2.7948
-18.5 | -0.6557 | 0.23481 | 0.0421 | -2.7925
-18 | -0.6319 | 0.22629 | 0.0396 | -2.7924
-17.5 | -0.6101 | 0.21899 | 0.0361 | -2.786
-17 | -0.5888 | 0.21176 | 0.0323 | -2.7805
-16.5 | -0.5689 | 0.2048 | 0.0277 | -2.7778
-16 | -0.551 | 0.19765 | 0.0231 | -2.7878
-15.5 | -0.5279 | 0.18974 | 0.0209 | -2.7822
-15 | -0.5074 | 0.18259 | 0.0178 | -2.7789
-14.5 | -0.4882 | 0.17537 | 0.0144 | -2.7838
-14 | -0.4738 | 0.16877 | 0.0095 | -2.8074
-13.5 | -0.4575 | 0.16121 | 0.0061 | -2.8379
-13 | -0.4352 | 0.15353 | 0.0049 | -2.8346
-12.5 | -0.4184 | 0.14655 | 0.0021 | -2.855
-12 | -0.4084 | 0.13981 | -0.0025 | -2.9211
-11 | -0.379 | 0.1247 | -0.0071 | -3.0393
-10.5 | -0.3646 | 0.11769 | -0.0089 | -3.098
-10 | -0.3537 | 0.11062 | -0.0118 | -3.1974
-9.5 | -0.3611 | 0.10342 | -0.0205 | -3.4916
-9 | -0.3435 | 0.09562 | -0.0195 | -3.5923
-8.5 | -0.3308 | 0.08902 | -0.0197 | -3.716
-8 | -0.3281 | 0.08178 | -0.0232 | -4.012
-7.5 | -0.3638 | 0.07371 | -0.0341 | -4.9356
-7 | -0.4055 | 0.07012 | -0.0286 | -5.7829
-6.5 | -0.3937 | 0.06193 | -0.0255 | -6.3572
-6 | -0.3883 | 0.05576 | -0.0237 | -6.9638
-5.5 | -0.3387 | 0.04995 | -0.0304 | -6.7808
-5 | -0.279 | 0.04012 | -0.0357 | -6.9541
-4.5 | -0.2341 | 0.03859 | -0.0314 | -6.0663
-4 | -0.1955 | 0.03121 | -0.0287 | -6.264
-3.5 | -0.1575 | 0.029 | -0.022 | -5.431
-3 | -0.1149 | 0.02576 | -0.0173 | -4.4604
-2.5 | -0.052 | 0.02308 | -0.0119 | -2.253
-1.5 | 0.0655 | 0.01841 | -0.0063 | 3.5578
-1 | 0.1247 | 0.01711 | -0.0043 | 7.2881
-0.5 | 0.1822 | 0.01636 | -0.0015 | 11.1369
0 | 0.2343 | 0.01575 | 0.0018 | 14.8762
0.5 | 0.285 | 0.01539 | 0.0054 | 18.5185
1 | 0.3384 | 0.01533 | 0.0085 | 22.0744
1.5 | 0.4074 | 0.01361 | 0.0097 | 29.9339
2 | 0.5837 | 0.01557 | -0.0091 | 37.4888
2.5 | 0.7297 | 0.01653 | -0.0239 | 44.144
3 | 0.787 | 0.01718 | -0.0221 | 45.8091
3.5 | 0.8346 | 0.01814 | -0.0184 | 46.0088
4 | 0.8782 | 0.01903 | -0.0139 | 46.1482
4.5 | 0.9223 | 0.02011 | -0.0094 | 45.8628
5 | 0.9608 | 0.02161 | -0.0042 | 44.4609
5.5 | 0.9948 | 0.02309 | 0.0018 | 43.0836
6 | 1.0314 | 0.02466 | 0.0074 | 41.8248
6.5 | 1.044 | 0.02713 | 0.0155 | 38.4814
7 | 1.0569 | 0.02939 | 0.0233 | 35.9612
7.5 | 1.0758 | 0.03148 | 0.0304 | 34.1741
8 | 1.0292 | 0.03572 | 0.0418 | 28.813
8.5 | 0.9495 | 0.04428 | 0.0454 | 21.4431
9 | 0.9155 | 0.05293 | 0.0429 | 17.2964
10 | 0.7092 | 0.09521 | 0.0178 | 7.4488
10.5 | 0.7161 | 0.1018 | 0.0162 | 7.0344
11.5 | 0.7071 | 0.11937 | 0.0094 | 5.9236
12 | 0.7485 | 0.12078 | 0.0116 | 6.1972
12.5 | 0.7138 | 0.1354 | 0.0031 | 5.2718

## 25. Re 500k Mach 0.00 (1)
BIGFOIL.COM POLAR EXPORT
NACA33112
NACA33112 |  |  |  | Cl Max: | 1.437 | at alpha= | 14 | deg
JavaFoil+Calcfoil stall+Eppler ext transition |  |  |  | L/D Max: | 82.393 | at alpha= | 6 | deg
Re: | 500000 |  |  | Cd Min: | 0.01027 | at alpha= | 2.5 | deg
Mach: | 0 |  |  | Cl=0 at alpha= | -1.4667 | deg
|  |  |  | @ Cl=0.1, Cd= | 0.013559
|  |  |  | @ Cl=0.4, Cd= | 0.013711
|  |  |  | @ Cl=0.6, Cd= | 0.010855
alpha (deg) | Cl | Cd | Cm | Cl/Cd
-18 | -0.572 | 0.18934 | 0.003 | -3.023
-17.5 | -0.587 | 0.17953 | 0.003 | -3.27
-17 | -0.601 | 0.17019 | 0.003 | -3.533
-16.5 | -0.613 | 0.1616 | 0.003 | -3.795
-16 | -0.625 | 0.15178 | 0.003 | -4.115
-15.5 | -0.635 | 0.14305 | 0.003 | -4.438
-15 | -0.644 | 0.13545 | 0.003 | -4.754
-14.5 | -0.652 | 0.12754 | 0.003 | -5.109
-14 | -0.658 | 0.11947 | 0.003 | -5.504
-13.5 | -0.662 | 0.11238 | 0.003 | -5.889
-13 | -0.664 | 0.1047 | 0.003 | -6.341
-12.5 | -0.664 | 0.09819 | 0.003 | -6.759
-12 | -0.661 | 0.09316 | 0.003 | -7.097
-11.5 | -0.656 | 0.0866 | 0.003 | -7.573
-11 | -0.648 | 0.08088 | 0.003 | -8.008
-10.5 | -0.637 | 0.07642 | 0.003 | -8.333
-10 | -0.623 | 0.07148 | 0.003 | -8.713
-9.5 | -0.606 | 0.06661 | 0.003 | -9.094
-9 | -0.585 | 0.06243 | 0.003 | -9.378
-8.5 | -0.562 | 0.05837 | 0.003 | -9.632
-8 | -0.536 | 0.05483 | 0.003 | -9.775
-7.5 | -0.507 | 0.05126 | 0.003 | -9.887
-7 | -0.475 | 0.04825 | 0.003 | -9.843
-6.5 | -0.44 | 0.0456 | 0.003 | -9.653
-6 | -0.403 | 0.04291 | 0.003 | -9.39
-5.5 | -0.364 | 0.04052 | 0.003 | -8.978
-5 | -0.323 | 0.03844 | 0.003 | -8.401
-4.5 | -0.28 | 0.03662 | 0.003 | -7.66
-4 | -0.237 | 0.03504 | 0.003 | -6.753
-3.5 | -0.192 | 0.03361 | 0.003 | -5.703
-3 | -0.146 | 0.0324 | 0.003 | -4.498
-2.5 | -0.099 | 0.03122 | 0.003 | -3.168
-2 | -0.051 | 0.03015 | 0.003 | -1.704
-1.5 | -0.004 | 0.01262 | 0.006 | -0.306
-1 | 0.056 | 0.01353 | 0.006 | 4.146
-0.5 | 0.116 | 0.01357 | 0.005 | 8.574
0 | 0.177 | 0.01351 | 0.005 | 13.074
0.5 | 0.237 | 0.01414 | 0.005 | 16.729
1 | 0.297 | 0.01414 | 0.005 | 20.969
1.5 | 0.356 | 0.0141 | 0.004 | 25.264
2 | 0.416 | 0.01357 | 0.004 | 30.642
2.5 | 0.475 | 0.01027 | 0.004 | 46.282
3 | 0.535 | 0.01055 | 0.004 | 50.682
3.5 | 0.594 | 0.01088 | 0.004 | 54.603
4 | 0.653 | 0.01063 | 0.003 | 61.365
4.5 | 0.711 | 0.01098 | 0.003 | 64.787
5 | 0.769 | 0.01082 | 0.003 | 71.091
5.5 | 0.827 | 0.01074 | 0.003 | 76.977
6 | 0.884 | 0.01073 | 0.002 | 82.393
6.5 | 0.941 | 0.01207 | 0.002 | 77.936
7 | 0.996 | 0.01254 | 0.002 | 79.448
7.5 | 1.051 | 0.01305 | 0.001 | 80.505
8 | 1.104 | 0.01363 | 0.001 | 81.017
8.5 | 1.156 | 0.0143 | 0.001 | 80.828
9 | 1.205 | 0.01508 | 0.001 | 79.898
9.5 | 1.251 | 0.01606 | 0 | 77.873
10 | 1.292 | 0.01739 | 0 | 74.311
10.5 | 1.327 | 0.01908 | 0 | 69.558
11 | 1.356 | 0.02138 | -0.001 | 63.435
11.5 | 1.38 | 0.02433 | -0.001 | 56.715
12 | 1.399 | 0.02813 | -0.001 | 49.743
12.5 | 1.414 | 0.03281 | -0.001 | 43.093
13 | 1.425 | 0.03834 | -0.002 | 37.161
13.5 | 1.433 | 0.04465 | -0.002 | 32.094
14 | 1.437 | 0.05235 | -0.002 | 27.441
14.5 | 1.418 | 0.07084 | -0.002 | 20.015
15 | 1.419 | 0.07859 | -0.003 | 18.054
15.5 | 1.418 | 0.08568 | -0.003 | 16.549
16 | 1.414 | 0.09262 | -0.003 | 15.268
16.5 | 1.407 | 0.09994 | -0.003 | 14.074
17 | 1.396 | 0.10698 | -0.003 | 13.05
17.5 | 1.382 | 0.11464 | -0.004 | 12.054
18 | 1.365 | 0.12225 | -0.004 | 11.166
18.5 | 1.345 | 0.13018 | -0.004 | 10.334
19 | 1.322 | 0.13824 | -0.004 | 9.56

## 26. Re 500k Mach 0.00 (2)
BIGFOIL.COM POLAR EXPORT
NACA33112
NACA33112 |  |  |  | Cl Max: | 1.5346 | at alpha= | 15.5 | deg
XFOIL ncrit=9 |  |  |  | L/D Max: | 76.7293 | at alpha= | 8 | deg
Re: | 500000 |  |  | Cd Min: | 0.22942 | at alpha= | -20 | deg
Mach: | 0 |  |  | Cl=0 at alpha= | -2.0185 | deg
|  |  |  | @ Cl=0.1, Cd= | 0.011723
|  |  |  | @ Cl=0.4, Cd= | 0.0096173
|  |  |  | @ Cl=0.6, Cd= | 0.010944
alpha (deg) | Cl | Cd | Cm | Cl/Cd
-20 | -0.6516 | 0.22942 | 0.0422 | -2.8402
-19.5 | -0.6362 | 0.22296 | 0.0387 | -2.8534
-19 | -0.6189 | 0.21715 | 0.0365 | -2.8501
-18.5 | -0.6026 | 0.21151 | 0.0336 | -2.849
-18 | -0.5866 | 0.20558 | 0.0305 | -2.8534
-17.5 | -0.5711 | 0.19923 | 0.0273 | -2.8665
-17 | -0.5593 | 0.19206 | 0.0225 | -2.9121
-16.5 | -0.5481 | 0.18504 | 0.0188 | -2.9621
-16 | -0.5296 | 0.17894 | 0.0179 | -2.9597
-15.5 | -0.5151 | 0.17291 | 0.0155 | -2.979
-15 | -0.5016 | 0.16657 | 0.0129 | -3.0113
-14.5 | -0.4905 | 0.15942 | 0.0096 | -3.0768
-14 | -0.4922 | 0.15117 | 0.0033 | -3.2559
-13.5 | -0.4741 | 0.1444 | 0.0034 | -3.2832
-13 | -0.4615 | 0.13823 | 0.0019 | -3.3386
-12.5 | -0.4512 | 0.13174 | -0.0003 | -3.4249
-12 | -0.4432 | 0.12469 | -0.0029 | -3.5544
-11.5 | -0.4501 | 0.11458 | -0.0103 | -3.9283
-11 | -0.4501 | 0.10563 | -0.0141 | -4.2611
-10.5 | -0.4352 | 0.10057 | -0.0131 | -4.3273
-10 | -0.4317 | 0.09344 | -0.0159 | -4.6201
-9.5 | -0.4324 | 0.08573 | -0.0197 | -5.0437
-9 | -0.4502 | 0.07555 | -0.0281 | -5.959
-8.5 | -0.4834 | 0.06873 | -0.0268 | -7.0333
-8 | -0.5211 | 0.06067 | -0.021 | -8.5891
-7.5 | -0.5243 | 0.05423 | -0.016 | -9.6681
-7 | -0.5166 | 0.05 | -0.0111 | -10.332
-6.5 | -0.4568 | 0.04397 | -0.0165 | -10.3889
-6 | -0.403 | 0.03663 | -0.0181 | -11.0019
-5.5 | -0.3427 | 0.0324 | -0.0209 | -10.5772
-4.5 | -0.2367 | 0.02485 | -0.0196 | -9.5252
-4 | -0.195 | 0.01981 | -0.0146 | -9.8435
-3.5 | -0.1456 | 0.01586 | -0.0119 | -9.1803
-3 | -0.095 | 0.01415 | -0.0099 | -6.7138
-2.5 | -0.0469 | 0.01308 | -0.0081 | -3.5856
-2 | 0.0018 | 0.01263 | -0.0062 | 0.14252
-1.5 | 0.0472 | 0.01195 | -0.0039 | 3.9498
-1 | 0.0946 | 0.01175 | -0.0019 | 8.0511
-0.5 | 0.1411 | 0.01152 | 0.0002 | 12.2483
0 | 0.1886 | 0.01137 | 0.002 | 16.5875
0.5 | 0.2375 | 0.01133 | 0.0036 | 20.962
1 | 0.2873 | 0.0113 | 0.005 | 25.4248
1.5 | 0.3034 | 0.00882 | 0.0133 | 34.3991
2 | 0.3979 | 0.0096 | 0.0062 | 41.4479
2.5 | 0.4876 | 0.01034 | -0.0005 | 47.1567
3 | 0.5823 | 0.01087 | -0.0084 | 53.5695
3.5 | 0.6586 | 0.01119 | -0.013 | 58.8561
4 | 0.727 | 0.01145 | -0.0158 | 63.4934
4.5 | 0.7965 | 0.01178 | -0.0191 | 67.6146
5 | 0.8566 | 0.01198 | -0.0204 | 71.5025
5.5 | 0.8978 | 0.01237 | -0.0178 | 72.5788
6 | 0.9396 | 0.01273 | -0.0153 | 73.8099
6.5 | 0.9815 | 0.01304 | -0.0128 | 75.2684
7 | 1.0217 | 0.0135 | -0.01 | 75.6815
7.5 | 1.0619 | 0.01401 | -0.0072 | 75.7959
8 | 1.1026 | 0.01437 | -0.0045 | 76.7293
8.5 | 1.1417 | 0.01489 | -0.0016 | 76.6756
9 | 1.1803 | 0.01551 | 0.0013 | 76.0993
9.5 | 1.2196 | 0.01594 | 0.0041 | 76.5119
10 | 1.2568 | 0.01653 | 0.0072 | 76.0315
10.5 | 1.2937 | 0.01721 | 0.0102 | 75.1714
11 | 1.3305 | 0.0177 | 0.0132 | 75.1695
11.5 | 1.3625 | 0.01857 | 0.0167 | 73.371
12 | 1.3968 | 0.01902 | 0.0199 | 73.4385
12.5 | 1.4191 | 0.01986 | 0.0249 | 71.4552
13 | 1.4463 | 0.0205 | 0.029 | 70.5512
13.5 | 1.465 | 0.02176 | 0.0334 | 67.3254
14 | 1.4912 | 0.02289 | 0.0363 | 65.1464
14.5 | 1.5074 | 0.0248 | 0.0393 | 60.7823
15 | 1.524 | 0.02704 | 0.0414 | 56.3609
15.5 | 1.5346 | 0.03013 | 0.0427 | 50.9326
16 | 1.5342 | 0.03475 | 0.0429 | 44.1496
16.5 | 1.5262 | 0.04086 | 0.0416 | 37.3519
17 | 1.5069 | 0.04885 | 0.0389 | 30.8475
17.5 | 1.4616 | 0.06076 | 0.034 | 24.0553
18 | 1.4167 | 0.07323 | 0.0287 | 19.3459
18.5 | 1.3584 | 0.08817 | 0.022 | 15.4066
19 | 1.3072 | 0.10257 | 0.0154 | 12.7445
19.5 | 1.2592 | 0.117 | 0.0084 | 10.7624
20 | 1.2233 | 0.1299 | 0.002 | 9.4172

## 27. Re 500k Mach 0.10 (1)
BIGFOIL.COM POLAR EXPORT
NACA33112
NACA33112 |  |  |  | Cl Max: | 1.43 | at alpha= | 14 | deg
JavaFoil+Calcfoil stall+Eppler ext transition |  |  |  | L/D Max: | 82.294 | at alpha= | 6 | deg
Re: | 500000 |  |  | Cd Min: | 0.01033 | at alpha= | 2.5 | deg
Mach: | 0.1 |  |  | Cl=0 at alpha= | -1.4667 | deg
|  |  |  | @ Cl=0.1, Cd= | 0.013606
|  |  |  | @ Cl=0.4, Cd= | 0.013784
|  |  |  | @ Cl=0.6, Cd= | 0.010376
alpha (deg) | Cl | Cd | Cm | Cl/Cd
-17.5 | -0.54 | 0.1874 | 0.003 | -2.884
-17 | -0.557 | 0.1794 | 0.003 | -3.106
-16.5 | -0.572 | 0.16894 | 0.003 | -3.386
-16 | -0.586 | 0.15718 | 0.003 | -3.73
-15.5 | -0.599 | 0.14803 | 0.003 | -4.049
-15 | -0.611 | 0.13877 | 0.003 | -4.406
-14.5 | -0.622 | 0.13049 | 0.003 | -4.767
-14 | -0.631 | 0.12363 | 0.003 | -5.104
-13.5 | -0.638 | 0.11469 | 0.003 | -5.564
-13 | -0.643 | 0.10766 | 0.003 | -5.973
-12.5 | -0.646 | 0.1003 | 0.003 | -6.438
-12 | -0.646 | 0.09383 | 0.003 | -6.882
-11.5 | -0.643 | 0.08798 | 0.003 | -7.309
-11 | -0.637 | 0.08202 | 0.003 | -7.768
-10.5 | -0.628 | 0.07706 | 0.003 | -8.153
-10 | -0.616 | 0.07185 | 0.003 | -8.576
-9.5 | -0.601 | 0.06741 | 0.003 | -8.912
-9 | -0.582 | 0.06294 | 0.003 | -9.247
-8.5 | -0.56 | 0.05872 | 0.003 | -9.537
-8 | -0.535 | 0.05508 | 0.003 | -9.707
-7.5 | -0.506 | 0.05184 | 0.003 | -9.765
-7 | -0.475 | 0.04834 | 0.003 | -9.828
-6.5 | -0.441 | 0.04575 | 0.003 | -9.631
-6 | -0.404 | 0.04307 | 0.003 | -9.376
-5.5 | -0.365 | 0.04066 | 0.003 | -8.973
-5 | -0.324 | 0.03859 | 0.003 | -8.394
-4.5 | -0.281 | 0.03671 | 0.003 | -7.666
-4 | -0.238 | 0.03514 | 0.003 | -6.759
-3.5 | -0.192 | 0.0337 | 0.003 | -5.711
-3 | -0.146 | 0.03249 | 0.003 | -4.504
-2.5 | -0.099 | 0.03131 | 0.003 | -3.173
-2 | -0.052 | 0.03029 | 0.003 | -1.703
-1.5 | -0.004 | 0.01368 | 0.006 | -0.283
-1 | 0.056 | 0.0137 | 0.006 | 4.112
-0.5 | 0.117 | 0.01357 | 0.005 | 8.614
0 | 0.177 | 0.01351 | 0.005 | 13.137
0.5 | 0.238 | 0.01422 | 0.005 | 16.719
1 | 0.298 | 0.01422 | 0.005 | 20.951
1.5 | 0.358 | 0.01426 | 0.004 | 25.116
2 | 0.418 | 0.01358 | 0.004 | 30.78
2.5 | 0.478 | 0.01033 | 0.004 | 46.249
3 | 0.537 | 0.0106 | 0.004 | 50.675
3.5 | 0.597 | 0.01036 | 0.004 | 57.613
4 | 0.656 | 0.01068 | 0.003 | 61.414
4.5 | 0.715 | 0.01052 | 0.003 | 67.923
5 | 0.773 | 0.01088 | 0.003 | 71.06
5.5 | 0.831 | 0.01084 | 0.003 | 76.671
6 | 0.888 | 0.01079 | 0.002 | 82.294
6.5 | 0.945 | 0.01215 | 0.002 | 77.775
7 | 1.001 | 0.01263 | 0.002 | 79.216
7.5 | 1.055 | 0.01316 | 0.001 | 80.179
8 | 1.108 | 0.01375 | 0.001 | 80.606
8.5 | 1.16 | 0.01445 | 0.001 | 80.254
9 | 1.208 | 0.01526 | 0.001 | 79.175
9.5 | 1.254 | 0.01631 | 0 | 76.903
10 | 1.295 | 0.01772 | 0 | 73.046
10.5 | 1.328 | 0.01957 | 0 | 67.896
11 | 1.356 | 0.02205 | -0.001 | 61.519
11.5 | 1.379 | 0.02526 | -0.001 | 54.596
12 | 1.398 | 0.02928 | -0.001 | 47.725
12.5 | 1.411 | 0.03424 | -0.001 | 41.209
13 | 1.421 | 0.04 | -0.002 | 35.527
13.5 | 1.428 | 0.04662 | -0.002 | 30.62
14 | 1.43 | 0.05456 | -0.002 | 26.211
14.5 | 1.411 | 0.073 | -0.002 | 19.331
15 | 1.411 | 0.08077 | -0.003 | 17.464
15.5 | 1.407 | 0.08788 | -0.003 | 16.016
16 | 1.401 | 0.09511 | -0.003 | 14.727
16.5 | 1.39 | 0.10224 | -0.003 | 13.599
17 | 1.376 | 0.10959 | -0.003 | 12.56
17.5 | 1.359 | 0.11733 | -0.004 | 11.581
18 | 1.338 | 0.12554 | -0.004 | 10.657
18.5 | 1.314 | 0.13357 | -0.004 | 9.837
19 | 1.286 | 0.14211 | -0.004 | 9.048

## 28. Re 500k Mach 0.10 (2)
BIGFOIL.COM POLAR EXPORT
NACA33112
NACA33112 |  |  |  | Cl Max: | 1.5289 | at alpha= | 15.5 | deg
XFOIL ncrit=9 |  |  |  | L/D Max: | 76.4552 | at alpha= | 8 | deg
Re: | 500000 |  |  | Cd Min: | 0.23014 | at alpha= | -20 | deg
Mach: | 0.1 |  |  | Cl=0 at alpha= | -2.0204 | deg
|  |  |  | @ Cl=0.1, Cd= | 0.011852
|  |  |  | @ Cl=0.4, Cd= | 0.0096289
|  |  |  | @ Cl=0.6, Cd= | 0.010989
alpha (deg) | Cl | Cd | Cm | Cl/Cd
-20 | -0.6534 | 0.23014 | 0.0425 | -2.8391
-19.5 | -0.6376 | 0.22364 | 0.0391 | -2.851
-19 | -0.6202 | 0.21781 | 0.0369 | -2.8474
-18.5 | -0.6037 | 0.21213 | 0.0339 | -2.8459
-18 | -0.5876 | 0.20617 | 0.0308 | -2.8501
-17.5 | -0.5718 | 0.19977 | 0.0276 | -2.8623
-17 | -0.5599 | 0.19262 | 0.0227 | -2.9068
-16.5 | -0.5479 | 0.18561 | 0.0191 | -2.9519
-16 | -0.5295 | 0.17949 | 0.0181 | -2.95
-15.5 | -0.5148 | 0.17343 | 0.0157 | -2.9683
-15 | -0.5011 | 0.16706 | 0.013 | -2.9995
-14.5 | -0.4903 | 0.1598 | 0.0095 | -3.0682
-14 | -0.4912 | 0.15175 | 0.0034 | -3.2369
-13.5 | -0.4725 | 0.14499 | 0.0036 | -3.2588
-13 | -0.4598 | 0.13879 | 0.0021 | -3.3129
-12.5 | -0.4493 | 0.13228 | -0.0002 | -3.3966
-12 | -0.4411 | 0.12521 | -0.0027 | -3.5229
-11.5 | -0.4482 | 0.11511 | -0.0104 | -3.8937
-11 | -0.446 | 0.1066 | -0.0135 | -4.1839
-10.5 | -0.4312 | 0.10141 | -0.0126 | -4.252
-10 | -0.4272 | 0.09432 | -0.0154 | -4.5293
-9.5 | -0.4272 | 0.08669 | -0.019 | -4.9279
-9 | -0.4402 | 0.07689 | -0.0268 | -5.7251
-8.5 | -0.4745 | 0.0693 | -0.0275 | -6.847
-8 | -0.5163 | 0.06137 | -0.0219 | -8.4129
-7 | -0.514 | 0.05072 | -0.0118 | -10.1341
-6.5 | -0.4556 | 0.04454 | -0.0171 | -10.229
-6 | -0.4019 | 0.03709 | -0.0188 | -10.8358
-5.5 | -0.3416 | 0.03273 | -0.0217 | -10.4369
-5 | -0.2837 | 0.02753 | -0.0216 | -10.3051
-4.5 | -0.2372 | 0.02508 | -0.02 | -9.4577
-4 | -0.1957 | 0.02001 | -0.0148 | -9.7801
-3.5 | -0.1466 | 0.01615 | -0.012 | -9.0774
-3 | -0.0958 | 0.01428 | -0.01 | -6.7087
-2.5 | -0.0469 | 0.01316 | -0.0082 | -3.5638
-2 | 0.002 | 0.0127 | -0.0063 | 0.15748
-1.5 | 0.0476 | 0.01202 | -0.0039 | 3.9601
-1 | 0.096 | 0.01188 | -0.002 | 8.0808
-0.5 | 0.142 | 0.01156 | 0.0002 | 12.2837
0 | 0.1896 | 0.01143 | 0.0021 | 16.5879
0.5 | 0.2389 | 0.01137 | 0.0037 | 21.0114
1 | 0.289 | 0.01136 | 0.0051 | 25.4401
1.5 | 0.3026 | 0.00885 | 0.0139 | 34.1921
2 | 0.3977 | 0.00961 | 0.0068 | 41.384
2.5 | 0.4888 | 0.01036 | -0.0001 | 47.1815
3 | 0.5856 | 0.01093 | -0.0083 | 53.5773
3.5 | 0.6617 | 0.01124 | -0.0127 | 58.8701
4 | 0.7305 | 0.01152 | -0.0155 | 63.4115
4.5 | 0.8006 | 0.01184 | -0.0188 | 67.6182
5 | 0.8616 | 0.01206 | -0.0201 | 71.4428
5.5 | 0.9024 | 0.01255 | -0.0174 | 71.9044
6 | 0.9451 | 0.01281 | -0.0149 | 73.7783
6.5 | 0.987 | 0.01314 | -0.0123 | 75.1142
7 | 1.0267 | 0.01372 | -0.0094 | 74.8324
7.5 | 1.0679 | 0.01412 | -0.0066 | 75.6303
8 | 1.1086 | 0.0145 | -0.0038 | 76.4552
8.5 | 1.1471 | 0.01514 | -0.0007 | 75.7662
9 | 1.1865 | 0.01566 | 0.0023 | 75.7663
9.5 | 1.2258 | 0.01612 | 0.0052 | 76.0422
10 | 1.262 | 0.01688 | 0.0085 | 74.763
10.5 | 1.2998 | 0.01742 | 0.0116 | 74.6154
11 | 1.336 | 0.01795 | 0.0148 | 74.429
11.5 | 1.3679 | 0.01881 | 0.0185 | 72.722
12 | 1.4009 | 0.01934 | 0.0221 | 72.4354
12.5 | 1.4209 | 0.02022 | 0.0276 | 70.272
13 | 1.4479 | 0.02094 | 0.0316 | 69.1452
13.5 | 1.4671 | 0.02229 | 0.0358 | 65.8188
14 | 1.4912 | 0.02364 | 0.0387 | 63.0795
14.5 | 1.5079 | 0.02571 | 0.0414 | 58.6503
15 | 1.5192 | 0.02854 | 0.0433 | 53.2306
15.5 | 1.5289 | 0.03202 | 0.0442 | 47.7483
16 | 1.5261 | 0.03723 | 0.0437 | 40.9911
16.5 | 1.5083 | 0.0448 | 0.0415 | 33.6674
17 | 1.4837 | 0.05375 | 0.0381 | 27.6037
17.5 | 1.4315 | 0.06681 | 0.0325 | 21.4264
18 | 1.3834 | 0.07992 | 0.0268 | 17.3098
18.5 | 1.3272 | 0.09471 | 0.02 | 14.0133
19 | 1.2803 | 0.10864 | 0.0134 | 11.7848
19.5 | 1.2353 | 0.12273 | 0.0064 | 10.0652
20 | 1.2044 | 0.13492 | 0.0001 | 8.9268

## 29. Re 500k Mach 0.25 (1)
BIGFOIL.COM POLAR EXPORT
NACA33112
NACA33112 |  |  |  | Cl Max: | 1.394 | at alpha= | 13 | deg
JavaFoil+Calcfoil stall+Eppler ext transition |  |  |  | L/D Max: | 79.169 | at alpha= | 5.5 | deg
Re: | 500000 |  |  | Cd Min: | 0.01033 | at alpha= | 3 | deg
Mach: | 0.25 |  |  | Cl=0 at alpha= | -1.4754 | deg
|  |  |  | @ Cl=0.1, Cd= | 0.013833
|  |  |  | @ Cl=0.4, Cd= | 0.013875
|  |  |  | @ Cl=0.6, Cd= | 0.010578
alpha (deg) | Cl | Cd | Cm | Cl/Cd
-15 | -0.305 | 0.16677 | 0.004 | -1.83
-14.5 | -0.35 | 0.15503 | 0.003 | -2.255
-14 | -0.39 | 0.1551 | 0.003 | -2.513
-13.5 | -0.426 | 0.14158 | 0.003 | -3.01
-13 | -0.459 | 0.13202 | 0.003 | -3.475
-12.5 | -0.487 | 0.11909 | 0.003 | -4.091
-12 | -0.511 | 0.10949 | 0.003 | -4.669
-11.5 | -0.531 | 0.10016 | 0.003 | -5.298
-11 | -0.545 | 0.09228 | 0.003 | -5.909
-10.5 | -0.555 | 0.08464 | 0.003 | -6.553
-10 | -0.559 | 0.07881 | 0.003 | -7.088
-9.5 | -0.557 | 0.07269 | 0.003 | -7.665
-9 | -0.55 | 0.06677 | 0.003 | -8.241
-8.5 | -0.538 | 0.06228 | 0.003 | -8.64
-8 | -0.521 | 0.05785 | 0.003 | -9.004
-7.5 | -0.499 | 0.05377 | 0.003 | -9.277
-7 | -0.472 | 0.05008 | 0.003 | -9.43
-6.5 | -0.441 | 0.04705 | 0.003 | -9.38
-6 | -0.407 | 0.04405 | 0.003 | -9.232
-5.5 | -0.369 | 0.04156 | 0.003 | -8.88
-5 | -0.329 | 0.03922 | 0.003 | -8.388
-4.5 | -0.287 | 0.03727 | 0.003 | -7.693
-4 | -0.242 | 0.03563 | 0.003 | -6.805
-3.5 | -0.197 | 0.03412 | 0.003 | -5.768
-3 | -0.15 | 0.03285 | 0.003 | -4.561
-2.5 | -0.102 | 0.03178 | 0.003 | -3.202
-2 | -0.053 | 0.03083 | 0.003 | -1.715
-1.5 | -0.003 | 0.03037 | 0.003 | -0.107
-1 | 0.058 | 0.01388 | 0.006 | 4.169
-0.5 | 0.12 | 0.01381 | 0.005 | 8.694
0 | 0.182 | 0.01375 | 0.005 | 13.256
0.5 | 0.244 | 0.01379 | 0.005 | 17.712
1 | 0.306 | 0.01443 | 0.005 | 21.211
1.5 | 0.368 | 0.01387 | 0.005 | 26.511
2 | 0.429 | 0.01388 | 0.004 | 30.921
2.5 | 0.491 | 0.01061 | 0.004 | 46.244
3 | 0.552 | 0.01033 | 0.004 | 53.419
3.5 | 0.612 | 0.01064 | 0.004 | 57.563
4 | 0.673 | 0.01047 | 0.003 | 64.248
4.5 | 0.733 | 0.01083 | 0.003 | 67.688
5 | 0.793 | 0.01077 | 0.003 | 73.611
5.5 | 0.852 | 0.01076 | 0.003 | 79.169
6 | 0.91 | 0.01213 | 0.002 | 74.999
6.5 | 0.967 | 0.01263 | 0.002 | 76.601
7 | 1.024 | 0.01317 | 0.002 | 77.698
7.5 | 1.078 | 0.01379 | 0.001 | 78.208
8 | 1.131 | 0.01453 | 0.001 | 77.836
8.5 | 1.181 | 0.01541 | 0.001 | 76.634
9 | 1.227 | 0.01653 | 0.001 | 74.195
9.5 | 1.269 | 0.01806 | 0 | 70.263
10 | 1.305 | 0.02011 | 0 | 64.883
10.5 | 1.333 | 0.02302 | 0 | 57.884
11 | 1.355 | 0.0267 | -0.001 | 50.731
11.5 | 1.371 | 0.03132 | -0.001 | 43.789
12 | 1.384 | 0.03676 | -0.001 | 37.64
12.5 | 1.391 | 0.04293 | -0.001 | 32.397
13 | 1.394 | 0.05004 | -0.002 | 27.848
13.5 | 1.391 | 0.0584 | -0.002 | 23.818
14 | 1.37 | 0.07755 | -0.002 | 17.664
14.5 | 1.36 | 0.08536 | -0.002 | 15.935
15 | 1.344 | 0.09313 | -0.003 | 14.434
15.5 | 1.322 | 0.10117 | -0.003 | 13.062
16 | 1.292 | 0.10939 | -0.003 | 11.812
16.5 | 1.256 | 0.11814 | -0.003 | 10.628
17 | 1.212 | 0.12741 | -0.003 | 9.516
17.5 | 1.162 | 0.13724 | -0.004 | 8.468
18 | 1.106 | 0.14794 | -0.004 | 7.475

## 30. Re 500k Mach 0.25 (2)
BIGFOIL.COM POLAR EXPORT
NACA33112
NACA33112 |  |  |  | Cl Max: | 1.4869 | at alpha= | 14.5 | deg
XFOIL ncrit=9 |  |  |  | L/D Max: | 74.147 | at alpha= | 7.5 | deg
Re: | 500000 |  |  | Cd Min: | 0.23421 | at alpha= | -20 | deg
Mach: | 0.25 |  |  | Cl=0 at alpha= | -2.0285 | deg
|  |  |  | @ Cl=0.1, Cd= | 0.012209
|  |  |  | @ Cl=0.4, Cd= | 0.0098737
|  |  |  | @ Cl=0.6, Cd= | 0.011229
alpha (deg) | Cl | Cd | Cm | Cl/Cd
-20 | -0.6636 | 0.23421 | 0.0445 | -2.8334
-19.5 | -0.646 | 0.22749 | 0.0414 | -2.8397
-19 | -0.628 | 0.22152 | 0.0388 | -2.835
-18.5 | -0.6105 | 0.2156 | 0.0356 | -2.8316
-18 | -0.5934 | 0.20943 | 0.0323 | -2.8334
-17.5 | -0.5767 | 0.20276 | 0.0289 | -2.8442
-17 | -0.5639 | 0.19575 | 0.0238 | -2.8807
-16.5 | -0.5482 | 0.18865 | 0.0209 | -2.9059
-16 | -0.5301 | 0.18247 | 0.0193 | -2.9051
-15.5 | -0.5145 | 0.17623 | 0.0166 | -2.9195
-15 | -0.4997 | 0.16971 | 0.0139 | -2.9444
-14.5 | -0.4899 | 0.16218 | 0.0093 | -3.0207
-14 | -0.4874 | 0.15477 | 0.0039 | -3.1492
-13.5 | -0.4649 | 0.14802 | 0.0047 | -3.1408
-13 | -0.4519 | 0.14164 | 0.0028 | -3.1905
-12.5 | -0.4406 | 0.13499 | 0.0005 | -3.2639
-12 | -0.4315 | 0.12775 | -0.0023 | -3.3777
-11.5 | -0.4383 | 0.11803 | -0.0103 | -3.7135
-11 | -0.4254 | 0.11117 | -0.0103 | -3.8266
-10.5 | -0.4129 | 0.10528 | -0.0108 | -3.9219
-10 | -0.4072 | 0.09824 | -0.0135 | -4.145
-9.5 | -0.4048 | 0.09071 | -0.0168 | -4.4626
-9 | -0.4096 | 0.08174 | -0.0226 | -5.011
-8.5 | -0.4645 | 0.07064 | -0.0308 | -6.5756
-8 | -0.4893 | 0.06441 | -0.0261 | -7.5966
-7.5 | -0.4881 | 0.05866 | -0.0223 | -8.3208
-7 | -0.4912 | 0.05416 | -0.0165 | -9.0694
-6.5 | -0.4465 | 0.04752 | -0.0201 | -9.396
-6 | -0.3968 | 0.03963 | -0.0222 | -10.0126
-5.5 | -0.3336 | 0.03446 | -0.0261 | -9.6808
-5 | -0.2809 | 0.0292 | -0.0247 | -9.6199
-4.5 | -0.2395 | 0.02637 | -0.0219 | -9.0823
-4 | -0.1993 | 0.02141 | -0.0158 | -9.3087
-3.5 | -0.1523 | 0.01791 | -0.0129 | -8.5036
-3 | -0.0998 | 0.01535 | -0.0105 | -6.5016
-2.5 | -0.0479 | 0.01368 | -0.0086 | -3.5015
-2 | 0.0029 | 0.01316 | -0.0067 | 0.22036
-1.5 | 0.0505 | 0.01238 | -0.0042 | 4.0792
-1 | 0.0998 | 0.01221 | -0.0021 | 8.1736
-0.5 | 0.1468 | 0.01185 | 0.0003 | 12.3882
0 | 0.1958 | 0.01172 | 0.0024 | 16.7065
0.5 | 0.2468 | 0.01163 | 0.0041 | 21.221
1 | 0.2981 | 0.01158 | 0.0057 | 25.7427
2 | 0.405 | 0.00979 | 0.0087 | 41.3687
2.5 | 0.4996 | 0.01053 | 0.0017 | 47.4454
3 | 0.6002 | 0.01123 | -0.0067 | 53.4461
3.5 | 0.6787 | 0.01154 | -0.0109 | 58.8128
4 | 0.7499 | 0.012 | -0.0138 | 62.4917
4.5 | 0.8232 | 0.01222 | -0.017 | 67.365
5 | 0.8878 | 0.01266 | -0.0185 | 70.1264
5.5 | 0.9314 | 0.01299 | -0.0157 | 71.7013
6 | 0.9747 | 0.01334 | -0.0127 | 73.066
6.5 | 1.0159 | 0.01391 | -0.0094 | 73.0338
7 | 1.0579 | 0.01438 | -0.0062 | 73.5675
7.5 | 1.0996 | 0.01483 | -0.0028 | 74.147
8 | 1.1389 | 0.01551 | 0.0008 | 73.43
8.5 | 1.179 | 0.01611 | 0.0044 | 73.1844
9 | 1.2186 | 0.01663 | 0.0081 | 73.2772
9.5 | 1.2552 | 0.01749 | 0.0121 | 71.7667
10 | 1.2926 | 0.01811 | 0.0161 | 71.3749
10.5 | 1.3279 | 0.01878 | 0.0203 | 70.7082
11 | 1.3584 | 0.01979 | 0.025 | 68.6407
11.5 | 1.3837 | 0.02053 | 0.0307 | 67.3989
12 | 1.4042 | 0.02155 | 0.0364 | 65.1601
12.5 | 1.4281 | 0.02272 | 0.0408 | 62.8565
13 | 1.4454 | 0.02452 | 0.0448 | 58.9478
13.5 | 1.4674 | 0.02654 | 0.0475 | 55.2901
14 | 1.4775 | 0.02979 | 0.0493 | 49.5972
14.5 | 1.4869 | 0.03377 | 0.0498 | 44.0302
15 | 1.4844 | 0.03944 | 0.0489 | 37.6369
15.5 | 1.4635 | 0.04769 | 0.0459 | 30.6878
16 | 1.4362 | 0.05716 | 0.0421 | 25.126
16.5 | 1.3872 | 0.06963 | 0.0365 | 19.9224
17 | 1.339 | 0.08255 | 0.0305 | 16.2205
17.5 | 1.2889 | 0.09619 | 0.0239 | 13.3995
18 | 1.2444 | 0.10957 | 0.0173 | 11.3571
18.5 | 1.2075 | 0.12221 | 0.0108 | 9.8805
19 | 1.177 | 0.13432 | 0.0043 | 8.7627
19.5 | 1.1527 | 0.14583 | -0.0021 | 7.9044

## 31. Re 500k Mach 0.50 (1)
BIGFOIL.COM POLAR EXPORT
NACA33112
NACA33112 |  |  |  | Cl Max: | 1.265 | at alpha= | 10 | deg
JavaFoil+Calcfoil stall+Eppler ext transition |  |  |  | L/D Max: | 68.54 | at alpha= | 6 | deg
Re: | 500000 |  |  | Cd Min: | 0.01011 | at alpha= | 2.5 | deg
Mach: | 0.5 |  |  | Cl=0 at alpha= | -1.4643 | deg
|  |  |  | @ Cl=0.1, Cd= | 0.020722
|  |  |  | @ Cl=0.4, Cd= | 0.013649
|  |  |  | @ Cl=0.6, Cd= | 0.010416
alpha (deg) | Cl | Cd | Cm | Cl/Cd
-20 | -0.983 | 0.22797 | 0.005 | -4.313
-19.5 | -0.958 | 0.22304 | 0.005 | -4.295
-19 | -0.933 | 0.21821 | 0.005 | -4.274
-18.5 | -0.906 | 0.20909 | 0.005 | -4.333
-18 | -0.88 | 0.20564 | 0.005 | -4.281
-17.5 | -0.855 | 0.20113 | 0.005 | -4.25
-17 | -0.829 | 0.19651 | 0.005 | -4.219
-16.5 | -0.802 | 0.18528 | 0.005 | -4.331
-16 | -0.777 | 0.18094 | 0.005 | -4.292
-15.5 | -0.751 | 0.1765 | 0.005 | -4.254
-15 | -0.724 | 0.16888 | 0.005 | -4.287
-14.5 | -0.698 | 0.16284 | 0.005 | -4.286
-14 | -0.672 | 0.16043 | 0.005 | -4.188
-13.5 | -0.646 | 0.1561 | 0.005 | -4.137
-13 | -0.619 | 0.14972 | 0.005 | -4.133
-12.5 | -0.593 | 0.14626 | 0.005 | -4.052
-12 | -0.566 | 0.14305 | 0.005 | -3.959
-11.5 | -0.539 | 0.13592 | 0.004 | -3.969
-11 | -0.513 | 0.12797 | 0.004 | -4.009
-10.5 | -0.487 | 0.12442 | 0.004 | -3.91
-10 | -0.46 | 0.12125 | 0.004 | -3.794
-9.5 | -0.433 | 0.1151 | 0.004 | -3.762
-9 | -0.406 | 0.11277 | 0.004 | -3.604
-8.5 | -0.379 | 0.10669 | 0.004 | -3.557
-8 | -0.353 | 0.10161 | 0.004 | -3.472
-7.5 | -0.326 | 0.09927 | 0.004 | -3.284
-7 | -0.299 | 0.06515 | 0.004 | -4.59
-6.5 | -0.272 | 0.05532 | 0.004 | -4.92
-6 | -0.245 | 0.05552 | 0.003 | -4.415
-5.5 | -0.262 | 0.05325 | 0.003 | -4.917
-5 | -0.314 | 0.04637 | 0.003 | -6.766
-4.5 | -0.293 | 0.04165 | 0.003 | -7.023
-4 | -0.256 | 0.0387 | 0.003 | -6.621
-3.5 | -0.212 | 0.03644 | 0.003 | -5.823
-3 | -0.163 | 0.03479 | 0.003 | -4.7
-2.5 | -0.112 | 0.03351 | 0.003 | -3.339
-2 | -0.058 | 0.03302 | 0.003 | -1.767
-1.5 | -0.004 | 0.03205 | 0.003 | -0.111
-1 | 0.052 | 0.03096 | 0.003 | 1.687
-0.5 | 0.134 | 0.01347 | 0.006 | 9.938
0 | 0.203 | 0.01351 | 0.006 | 15.053
0.5 | 0.272 | 0.01361 | 0.006 | 20.009
1 | 0.341 | 0.01364 | 0.005 | 25.001
1.5 | 0.41 | 0.01365 | 0.005 | 30
2 | 0.478 | 0.0133 | 0.005 | 35.931
2.5 | 0.546 | 0.01011 | 0.005 | 53.979
3 | 0.613 | 0.01049 | 0.004 | 58.433
3.5 | 0.68 | 0.01145 | 0.004 | 59.383
4 | 0.746 | 0.0119 | 0.004 | 62.673
4.5 | 0.81 | 0.01244 | 0.004 | 65.152
5 | 0.874 | 0.01304 | 0.003 | 67.017
5.5 | 0.935 | 0.01365 | 0.003 | 68.537
6 | 0.994 | 0.0145 | 0.003 | 68.54
6.5 | 1.049 | 0.0156 | 0.002 | 67.231
7 | 1.098 | 0.01713 | 0.002 | 64.099
7.5 | 1.14 | 0.01935 | 0.002 | 58.945
8 | 1.175 | 0.02276 | 0.001 | 51.64
8.5 | 1.205 | 0.02725 | 0.001 | 44.198
9 | 1.229 | 0.03327 | 0.001 | 36.948
9.5 | 1.251 | 0.04016 | 0 | 31.139
10 | 1.265 | 0.04787 | 0 | 26.43
10.5 | 1.262 | 0.05621 | 0 | 22.453
11 | 1.234 | 0.0656 | -0.001 | 18.809
11.5 | 1.138 | 0.08931 | -0.001 | 12.742
12 | 0.735 | 0.11974 | 0 | 6.135
12.5 | 0.763 | 0.14104 | -0.001 | 5.412
13 | 0.792 | 0.151 | -0.001 | 5.246
13.5 | 0.822 | 0.16494 | -0.001 | 4.982
14 | 0.852 | 0.1796 | -0.002 | 4.743
14.5 | 0.881 | 0.18577 | -0.002 | 4.742
15 | 0.91 | 0.19526 | -0.002 | 4.661

## 32. Re 500k Mach 0.50 (2)
BIGFOIL.COM POLAR EXPORT
NACA33112
NACA33112 |  |  |  | Cl Max: | 1.233 | at alpha= | 9.5 | deg
XFOIL ncrit=9 |  |  |  | L/D Max: | 64.7123 | at alpha= | 5 | deg
Re: | 500000 |  |  | Cd Min: | 0.14047 | at alpha= | 14.5 | deg
Mach: | 0.5 |  |  | Cl=0 at alpha= | -99 | deg
|  |  |  | @ Cl=0.1, Cd= | 0.01287
|  |  |  | @ Cl=0.4, Cd= | 0.012393
|  |  |  | @ Cl=0.6, Cd= | 0.012132
alpha (deg) | Cl | Cd | Cm | Cl/Cd
0 | 0.2283 | 0.01287 | 0.0032 | 17.7389
0.5 | 0.2829 | 0.01267 | 0.0062 | 22.3283
1 | 0.3389 | 0.01267 | 0.0089 | 26.7482
1.5 | 0.3971 | 0.01265 | 0.0113 | 31.3913
2 | 0.4214 | 0.0105 | 0.0202 | 40.1333
2.5 | 0.5407 | 0.01157 | 0.0114 | 46.7329
3 | 0.6463 | 0.01257 | 0.0047 | 51.4161
3.5 | 0.7522 | 0.0133 | -0.0019 | 56.5564
4 | 0.838 | 0.01403 | -0.005 | 59.7292
4.5 | 0.9214 | 0.01465 | -0.0073 | 62.8942
5 | 1.0011 | 0.01547 | -0.0089 | 64.7123
5.5 | 1.0452 | 0.01619 | -0.0036 | 64.5584
6 | 1.0866 | 0.01698 | 0.0022 | 63.9929
6.5 | 1.1241 | 0.01795 | 0.0086 | 62.624
7 | 1.157 | 0.01911 | 0.0157 | 60.5442
7.5 | 1.1862 | 0.02022 | 0.0233 | 58.6647
8 | 1.2112 | 0.02141 | 0.0315 | 56.5717
8.5 | 1.2141 | 0.02317 | 0.0418 | 52.3997
9 | 1.2195 | 0.0254 | 0.0498 | 48.0118
9.5 | 1.233 | 0.02786 | 0.0552 | 44.257
10 | 1.2287 | 0.03238 | 0.0584 | 37.9463
10.5 | 1.2008 | 0.04006 | 0.0571 | 29.975
11 | 1.1788 | 0.04835 | 0.0539 | 24.3806
11.5 | 1.1251 | 0.06046 | 0.0475 | 18.609
12 | 0.9632 | 0.08662 | 0.0304 | 11.1198
13 | 0.9083 | 0.10883 | 0.0199 | 8.346
13.5 | 0.8597 | 0.12457 | 0.0113 | 6.9013
14.5 | 0.8668 | 0.14047 | 0.0043 | 6.1707

## 33. Re 750k Mach 0.00 (1)
BIGFOIL.COM POLAR EXPORT
NACA33112
NACA33112 |  |  |  | Cl Max: | 1.458 | at alpha= | 13.5 | deg
JavaFoil+Calcfoil stall+Eppler ext transition |  |  |  | L/D Max: | 94.825 | at alpha= | 7 | deg
Re: | 750000 |  |  | Cd Min: | 0.01004 | at alpha= | 3.5 | deg
Mach: | 0 |  |  | Cl=0 at alpha= | -1.4667 | deg
|  |  |  | @ Cl=0.1, Cd= | 0.012548
|  |  |  | @ Cl=0.4, Cd= | 0.013075
|  |  |  | @ Cl=0.6, Cd= | 0.01007
alpha (deg) | Cl | Cd | Cm | Cl/Cd
-18 | -0.573 | 0.17905 | 0.003 | -3.198
-17.5 | -0.587 | 0.16745 | 0.003 | -3.508
-17 | -0.602 | 0.15951 | 0.003 | -3.771
-16.5 | -0.614 | 0.15349 | 0.003 | -3.998
-16 | -0.625 | 0.1427 | 0.003 | -4.379
-15.5 | -0.635 | 0.1353 | 0.003 | -4.695
-15 | -0.644 | 0.12858 | 0.003 | -5.01
-14.5 | -0.652 | 0.11988 | 0.003 | -5.438
-14 | -0.658 | 0.11265 | 0.003 | -5.84
-13.5 | -0.662 | 0.10676 | 0.003 | -6.203
-13 | -0.664 | 0.10083 | 0.003 | -6.588
-12.5 | -0.664 | 0.09441 | 0.003 | -7.034
-12 | -0.662 | 0.08829 | 0.003 | -7.494
-11.5 | -0.656 | 0.08279 | 0.003 | -7.927
-11 | -0.648 | 0.0779 | 0.003 | -8.321
-10.5 | -0.637 | 0.07316 | 0.003 | -8.712
-10 | -0.623 | 0.06864 | 0.003 | -9.082
-9.5 | -0.606 | 0.0639 | 0.003 | -9.487
-9 | -0.586 | 0.06014 | 0.003 | -9.744
-8.5 | -0.563 | 0.05632 | 0.003 | -9.991
-8 | -0.536 | 0.05291 | 0.003 | -10.138
-7.5 | -0.507 | 0.04971 | 0.003 | -10.207
-7 | -0.475 | 0.04675 | 0.003 | -10.17
-6.5 | -0.441 | 0.044 | 0.003 | -10.017
-6 | -0.404 | 0.04148 | 0.003 | -9.729
-5.5 | -0.364 | 0.03955 | 0.003 | -9.215
-5 | -0.324 | 0.03745 | 0.003 | -8.642
-4.5 | -0.281 | 0.03564 | 0.003 | -7.89
-4 | -0.237 | 0.0341 | 0.003 | -6.957
-3.5 | -0.192 | 0.03252 | 0.003 | -5.916
-3 | -0.147 | 0.031 | 0.003 | -4.727
-2.5 | -0.122 | 0.01205 | 0.006 | -10.15
-2 | -0.063 | 0.01202 | 0.006 | -5.273
-1.5 | -0.004 | 0.01215 | 0.006 | -0.317
-1 | 0.056 | 0.01257 | 0.006 | 4.461
-0.5 | 0.116 | 0.01254 | 0.005 | 9.28
0 | 0.177 | 0.01249 | 0.005 | 14.142
0.5 | 0.237 | 0.01313 | 0.005 | 18.027
1 | 0.297 | 0.01305 | 0.005 | 22.716
1.5 | 0.356 | 0.01309 | 0.004 | 27.217
2 | 0.416 | 0.01307 | 0.004 | 31.836
2.5 | 0.476 | 0.01018 | 0.004 | 46.723
3 | 0.535 | 0.0104 | 0.004 | 51.427
3.5 | 0.594 | 0.01004 | 0.004 | 59.143
4 | 0.653 | 0.01034 | 0.003 | 63.164
4.5 | 0.711 | 0.01009 | 0.003 | 70.522
5 | 0.77 | 0.01039 | 0.003 | 74.062
5.5 | 0.828 | 0.01023 | 0.003 | 80.861
6 | 0.885 | 0.01062 | 0.002 | 83.31
6.5 | 0.942 | 0.01054 | 0.002 | 89.387
7 | 0.998 | 0.01053 | 0.002 | 94.825
7.5 | 1.053 | 0.01186 | 0.001 | 88.826
8 | 1.108 | 0.01233 | 0.001 | 89.814
8.5 | 1.161 | 0.01287 | 0.001 | 90.166
9 | 1.212 | 0.01353 | 0.001 | 89.575
9.5 | 1.261 | 0.0142 | 0 | 88.76
10 | 1.306 | 0.01506 | 0 | 86.711
10.5 | 1.345 | 0.01615 | 0 | 83.248
11 | 1.378 | 0.01765 | -0.001 | 78.083
11.5 | 1.405 | 0.01962 | -0.001 | 71.643
12 | 1.427 | 0.02232 | -0.001 | 63.937
12.5 | 1.442 | 0.02592 | -0.001 | 55.642
13 | 1.453 | 0.03056 | -0.002 | 47.528
13.5 | 1.458 | 0.03633 | -0.002 | 40.137
14 | 1.458 | 0.04396 | -0.002 | 33.17
14.5 | 1.428 | 0.06457 | -0.002 | 22.119
15 | 1.428 | 0.07243 | -0.003 | 19.712
15.5 | 1.426 | 0.07951 | -0.003 | 17.933
16 | 1.421 | 0.08636 | -0.003 | 16.456
16.5 | 1.413 | 0.09356 | -0.003 | 15.102
17 | 1.402 | 0.10041 | -0.004 | 13.962
17.5 | 1.387 | 0.10785 | -0.004 | 12.863
18 | 1.37 | 0.11531 | -0.004 | 11.88
18.5 | 1.35 | 0.12295 | -0.004 | 10.977

## 34. Re 750k Mach 0.00 (2)
BIGFOIL.COM POLAR EXPORT
NACA33112
NACA33112 |  |  |  | Cl Max: | 1.5879 | at alpha= | 16 | deg
XFOIL ncrit=9 |  |  |  | L/D Max: | 92.4545 | at alpha= | 8.5 | deg
Re: | 750000 |  |  | Cd Min: | 0.22897 | at alpha= | -20 | deg
Mach: | 0 |  |  | Cl=0 at alpha= | -1.9045 | deg
|  |  |  | @ Cl=0.1, Cd= | 0.010452
|  |  |  | @ Cl=0.4, Cd= | 0.0083121
|  |  |  | @ Cl=0.6, Cd= | 0.0095771
alpha (deg) | Cl | Cd | Cm | Cl/Cd
-20 | -0.6549 | 0.22897 | 0.0433 | -2.8602
-19 | -0.6231 | 0.21652 | 0.0372 | -2.8778
-18.5 | -0.6066 | 0.21119 | 0.0345 | -2.8723
-18 | -0.5906 | 0.20537 | 0.0314 | -2.8758
-17.5 | -0.5749 | 0.19917 | 0.0283 | -2.8865
-17 | -0.5609 | 0.19175 | 0.0244 | -2.9252
-16.5 | -0.5516 | 0.18426 | 0.0197 | -2.9936
-16 | -0.5355 | 0.17774 | 0.0184 | -3.0128
-15.5 | -0.5209 | 0.17187 | 0.0161 | -3.0308
-15 | -0.5074 | 0.16567 | 0.0137 | -3.0627
-14.5 | -0.4951 | 0.15923 | 0.0112 | -3.1093
-14 | -0.4859 | 0.15156 | 0.0076 | -3.206
-13.5 | -0.4877 | 0.14182 | 0.0021 | -3.4389
-13 | -0.4718 | 0.13601 | 0.002 | -3.4689
-12.5 | -0.4602 | 0.13 | 0.0002 | -3.54
-12 | -0.4516 | 0.12324 | -0.0021 | -3.6644
-11.5 | -0.4443 | 0.1162 | -0.0047 | -3.8236
-11 | -0.446 | 0.10656 | -0.0102 | -4.1854
-10.5 | -0.4589 | 0.09451 | -0.0175 | -4.8556
-10 | -0.457 | 0.08709 | -0.0204 | -5.2474
-9.5 | -0.458 | 0.07945 | -0.0249 | -5.7646
-9 | -0.4948 | 0.06974 | -0.03 | -7.0949
-8.5 | -0.5086 | 0.06493 | -0.0262 | -7.8331
-8 | -0.5159 | 0.05957 | -0.0223 | -8.6604
-7.5 | -0.5311 | 0.05197 | -0.0142 | -10.2194
-7 | -0.4894 | 0.04302 | -0.0181 | -11.3761
-6.5 | -0.4359 | 0.03854 | -0.0212 | -11.3103
-5.5 | -0.3451 | 0.01714 | -0.0178 | -20.1342
-5 | -0.2954 | 0.01713 | -0.0163 | -17.2446
-4.5 | -0.2482 | 0.01396 | -0.0138 | -17.7794
-4 | -0.2009 | 0.0125 | -0.0116 | -16.072
-3.5 | -0.1526 | 0.01223 | -0.0098 | -12.4775
-3 | -0.1044 | 0.01172 | -0.0078 | -8.9078
-2.5 | -0.0582 | 0.01108 | -0.0057 | -5.2527
-2 | -0.0089 | 0.01096 | -0.004 | -0.81204
-1.5 | 0.0377 | 0.01059 | -0.002 | 3.56
-1 | 0.0864 | 0.01046 | -0.0003 | 8.26
-0.5 | 0.1363 | 0.01043 | 0.0011 | 13.0681
0 | 0.1862 | 0.01038 | 0.0025 | 17.9383
0.5 | 0.2369 | 0.01037 | 0.0038 | 22.8447
1 | 0.2883 | 0.01038 | 0.0049 | 27.7746
1.5 | 0.3144 | 0.00852 | 0.0104 | 36.9014
2 | 0.3618 | 0.00804 | 0.0132 | 45
2.5 | 0.4376 | 0.00858 | 0.0094 | 51.0023
3 | 0.5168 | 0.00904 | 0.0048 | 57.1681
3.5 | 0.6051 | 0.00961 | -0.0021 | 62.9657
4 | 0.669 | 0.00984 | -0.0038 | 67.9878
4.5 | 0.7396 | 0.01013 | -0.0071 | 73.0109
5 | 0.8071 | 0.01042 | -0.0098 | 77.4568
5.5 | 0.8723 | 0.01067 | -0.012 | 81.7526
6 | 0.9391 | 0.01109 | -0.0148 | 84.6799
6.5 | 1.0029 | 0.01125 | -0.0168 | 89.1467
7 | 1.0452 | 0.01152 | -0.0144 | 90.7292
7.5 | 1.0844 | 0.01203 | -0.0114 | 90.1413
8 | 1.1267 | 0.01229 | -0.009 | 91.6762
8.5 | 1.1677 | 0.01263 | -0.0063 | 92.4545
9 | 1.2044 | 0.01325 | -0.003 | 90.8981
9.5 | 1.2459 | 0.01355 | -0.0005 | 91.9483
10 | 1.2852 | 0.01397 | 0.0023 | 91.9971
10.5 | 1.3206 | 0.01464 | 0.0057 | 90.2049
11 | 1.3608 | 0.01501 | 0.0083 | 90.6596
11.5 | 1.3947 | 0.0157 | 0.0117 | 88.8344
12 | 1.4335 | 0.01613 | 0.0143 | 88.8717
12.5 | 1.4638 | 0.01696 | 0.0181 | 86.309
13 | 1.4943 | 0.01757 | 0.0219 | 85.0484
13.5 | 1.5161 | 0.01853 | 0.0268 | 81.8187
14 | 1.5399 | 0.01962 | 0.0307 | 78.4862
14.5 | 1.5616 | 0.02101 | 0.0342 | 74.3265
15 | 1.5773 | 0.02298 | 0.0374 | 68.6379
15.5 | 1.5864 | 0.02574 | 0.04 | 61.6317
16 | 1.5879 | 0.02965 | 0.0415 | 53.5548
16.5 | 1.5794 | 0.03527 | 0.0413 | 44.7803
17 | 1.5599 | 0.04293 | 0.0392 | 36.3359
17.5 | 1.5225 | 0.05358 | 0.0352 | 28.4155
18 | 1.4668 | 0.06732 | 0.0294 | 21.7885
18.5 | 1.3973 | 0.08366 | 0.0223 | 16.7021
19 | 1.3301 | 0.10035 | 0.0148 | 13.2546
19.5 | 1.283 | 0.11448 | 0.0081 | 11.2072
20 | 1.238 | 0.1288 | 0.0011 | 9.6118

## 35. Re 750k Mach 0.10 (1)
BIGFOIL.COM POLAR EXPORT
NACA33112
NACA33112 |  |  |  | Cl Max: | 1.452 | at alpha= | 13.5 | deg
JavaFoil+Calcfoil stall+Eppler ext transition |  |  |  | L/D Max: | 89.631 | at alpha= | 8.5 | deg
Re: | 750000 |  |  | Cd Min: | 0.00986 | at alpha= | 3 | deg
Mach: | 0.1 |  |  | Cl=0 at alpha= | -1.4667 | deg
|  |  |  | @ Cl=0.1, Cd= | 0.012624
|  |  |  | @ Cl=0.4, Cd= | 0.013121
|  |  |  | @ Cl=0.6, Cd= | 0.010105
alpha (deg) | Cl | Cd | Cm | Cl/Cd
-17.5 | -0.541 | 0.17425 | 0.003 | -3.103
-17 | -0.558 | 0.16579 | 0.003 | -3.363
-16.5 | -0.572 | 0.15455 | 0.003 | -3.704
-16 | -0.586 | 0.14633 | 0.003 | -4.008
-15.5 | -0.6 | 0.13828 | 0.003 | -4.336
-15 | -0.612 | 0.13065 | 0.003 | -4.682
-14.5 | -0.622 | 0.12339 | 0.003 | -5.043
-14 | -0.631 | 0.11515 | 0.003 | -5.483
-13.5 | -0.638 | 0.10799 | 0.003 | -5.912
-13 | -0.643 | 0.10148 | 0.003 | -6.341
-12.5 | -0.646 | 0.09554 | 0.003 | -6.763
-12 | -0.646 | 0.08934 | 0.003 | -7.232
-11.5 | -0.643 | 0.08446 | 0.003 | -7.619
-11 | -0.638 | 0.07858 | 0.003 | -8.115
-10.5 | -0.629 | 0.07401 | 0.003 | -8.496
-10 | -0.617 | 0.06914 | 0.003 | -8.919
-9.5 | -0.601 | 0.06463 | 0.003 | -9.302
-9 | -0.582 | 0.06038 | 0.003 | -9.647
-8.5 | -0.56 | 0.05671 | 0.003 | -9.882
-8 | -0.535 | 0.05319 | 0.003 | -10.061
-7.5 | -0.507 | 0.05005 | 0.003 | -10.123
-7 | -0.476 | 0.04685 | 0.003 | -10.152
-6.5 | -0.441 | 0.04417 | 0.003 | -9.987
-6 | -0.404 | 0.04165 | 0.003 | -9.71
-5.5 | -0.365 | 0.03965 | 0.003 | -9.216
-5 | -0.325 | 0.03758 | 0.003 | -8.637
-4.5 | -0.282 | 0.03579 | 0.003 | -7.883
-4 | -0.238 | 0.03421 | 0.003 | -6.961
-3.5 | -0.193 | 0.03265 | 0.003 | -5.915
-3 | -0.147 | 0.03118 | 0.003 | -4.717
-2.5 | -0.123 | 0.0121 | 0.006 | -10.155
-2 | -0.064 | 0.01212 | 0.006 | -5.253
-1.5 | -0.004 | 0.01264 | 0.006 | -0.306
-1 | 0.056 | 0.01266 | 0.006 | 4.451
-0.5 | 0.117 | 0.01261 | 0.005 | 9.274
0 | 0.177 | 0.01249 | 0.005 | 14.213
0.5 | 0.238 | 0.01313 | 0.005 | 18.114
1 | 0.298 | 0.01313 | 0.005 | 22.696
1.5 | 0.358 | 0.0131 | 0.004 | 27.335
2 | 0.418 | 0.01313 | 0.004 | 31.831
2.5 | 0.478 | 0.0102 | 0.004 | 46.836
3 | 0.537 | 0.00986 | 0.004 | 54.528
3.5 | 0.597 | 0.01009 | 0.004 | 59.137
4 | 0.656 | 0.01039 | 0.003 | 63.135
4.5 | 0.715 | 0.01015 | 0.003 | 70.42
5 | 0.773 | 0.01046 | 0.003 | 73.922
5.5 | 0.831 | 0.01032 | 0.003 | 80.534
6 | 0.889 | 0.01068 | 0.002 | 83.234
6.5 | 0.946 | 0.01062 | 0.002 | 89.118
7 | 1.002 | 0.0115 | 0.002 | 87.176
7.5 | 1.058 | 0.01195 | 0.001 | 88.526
8 | 1.112 | 0.01244 | 0.001 | 89.438
8.5 | 1.165 | 0.013 | 0.001 | 89.631
9 | 1.216 | 0.01367 | 0.001 | 88.941
9.5 | 1.265 | 0.01438 | 0 | 87.947
10 | 1.309 | 0.01529 | 0 | 85.653
10.5 | 1.347 | 0.01647 | 0 | 81.794
11 | 1.379 | 0.01809 | -0.001 | 76.272
11.5 | 1.406 | 0.02026 | -0.001 | 69.378
12 | 1.426 | 0.02317 | -0.001 | 61.535
12.5 | 1.44 | 0.02708 | -0.001 | 53.163
13 | 1.448 | 0.03203 | -0.002 | 45.226
13.5 | 1.452 | 0.03822 | -0.002 | 38.002
14 | 1.451 | 0.04624 | -0.002 | 31.376
14.5 | 1.421 | 0.06682 | -0.002 | 21.265
15 | 1.419 | 0.07471 | -0.003 | 18.991
15.5 | 1.415 | 0.08172 | -0.003 | 17.312
16 | 1.407 | 0.08885 | -0.003 | 15.838
16.5 | 1.396 | 0.09582 | -0.003 | 14.573
17 | 1.382 | 0.10306 | -0.004 | 13.409
17.5 | 1.364 | 0.11058 | -0.004 | 12.333
18 | 1.342 | 0.1185 | -0.004 | 11.328
18.5 | 1.318 | 0.12634 | -0.004 | 10.431

## 36. Re 750k Mach 0.10 (2)
BIGFOIL.COM POLAR EXPORT
NACA33112
NACA33112 |  |  |  | Cl Max: | 1.5839 | at alpha= | 15.5 | deg
XFOIL ncrit=9 |  |  |  | L/D Max: | 92.0141 | at alpha= | 8.5 | deg
Re: | 750000 |  |  | Cd Min: | 0.22968 | at alpha= | -20 | deg
Mach: | 0.1 |  |  | Cl=0 at alpha= | -1.9075 | deg
|  |  |  | @ Cl=0.1, Cd= | 0.010515
|  |  |  | @ Cl=0.4, Cd= | 0.0083338
|  |  |  | @ Cl=0.6, Cd= | 0.0095877
alpha (deg) | Cl | Cd | Cm | Cl/Cd
-20 | -0.6565 | 0.22968 | 0.0436 | -2.8583
-19 | -0.6243 | 0.21719 | 0.0375 | -2.8744
-18.5 | -0.6076 | 0.21181 | 0.0347 | -2.8686
-18 | -0.5914 | 0.20596 | 0.0317 | -2.8714
-17.5 | -0.5756 | 0.19972 | 0.0285 | -2.882
-17 | -0.5613 | 0.1923 | 0.0246 | -2.9189
-16.5 | -0.5515 | 0.18486 | 0.0199 | -2.9833
-16 | -0.5353 | 0.17831 | 0.0186 | -3.0021
-15.5 | -0.5205 | 0.17241 | 0.0163 | -3.019
-15 | -0.5068 | 0.16619 | 0.0138 | -3.0495
-14.5 | -0.4942 | 0.15972 | 0.0113 | -3.0942
-14 | -0.4851 | 0.15197 | 0.0076 | -3.1921
-13.5 | -0.4859 | 0.14248 | 0.0023 | -3.4103
-13 | -0.4698 | 0.13664 | 0.0021 | -3.4382
-12.5 | -0.4581 | 0.1306 | 0.0004 | -3.5077
-12 | -0.4492 | 0.12383 | -0.002 | -3.6276
-11.5 | -0.4417 | 0.11678 | -0.0046 | -3.7823
-11 | -0.444 | 0.10699 | -0.0104 | -4.1499
-10.5 | -0.4541 | 0.09565 | -0.0168 | -4.7475
-10 | -0.4505 | 0.08856 | -0.0192 | -5.0869
-9.5 | -0.448 | 0.08168 | -0.0223 | -5.4848
-9 | -0.4786 | 0.07092 | -0.0305 | -6.7484
-8.5 | -0.4989 | 0.06592 | -0.0268 | -7.5683
-8 | -0.5089 | 0.06037 | -0.0231 | -8.4297
-6.5 | -0.4345 | 0.03911 | -0.0219 | -11.1097
-6 | -0.3783 | 0.03132 | -0.023 | -12.0785
-5.5 | -0.3457 | 0.01757 | -0.0183 | -19.6756
-5 | -0.2962 | 0.01816 | -0.0169 | -16.3106
-4.5 | -0.2499 | 0.01444 | -0.014 | -17.3061
-4 | -0.2017 | 0.01266 | -0.0118 | -15.9321
-3.5 | -0.1533 | 0.01236 | -0.01 | -12.4029
-3 | -0.1048 | 0.01179 | -0.008 | -8.8889
-2.5 | -0.0581 | 0.01115 | -0.0058 | -5.2108
-2 | -0.0087 | 0.011 | -0.0041 | -0.79091
-1.5 | 0.0383 | 0.01064 | -0.002 | 3.5996
-1 | 0.0875 | 0.01053 | -0.0004 | 8.3096
-0.5 | 0.137 | 0.01047 | 0.0012 | 13.085
0 | 0.1872 | 0.01042 | 0.0026 | 17.9655
0.5 | 0.2384 | 0.01039 | 0.0038 | 22.9451
1 | 0.2901 | 0.0104 | 0.005 | 27.8942
1.5 | 0.3182 | 0.00866 | 0.0102 | 36.7436
2 | 0.3627 | 0.00806 | 0.0136 | 45
2.5 | 0.439 | 0.00862 | 0.0098 | 50.9281
3 | 0.5188 | 0.00907 | 0.0051 | 57.1996
3.5 | 0.6082 | 0.00964 | -0.0018 | 63.0913
4 | 0.6724 | 0.00988 | -0.0034 | 68.0567
4.5 | 0.7433 | 0.01021 | -0.0068 | 72.8012
5 | 0.8117 | 0.01047 | -0.0095 | 77.5263
5.5 | 0.8772 | 0.01074 | -0.0117 | 81.676
6 | 0.9447 | 0.01114 | -0.0145 | 84.8025
6.5 | 1.0089 | 0.01132 | -0.0164 | 89.1254
7 | 1.0511 | 0.01162 | -0.0138 | 90.4561
7.5 | 1.091 | 0.0121 | -0.0109 | 90.1653
8 | 1.1332 | 0.01239 | -0.0083 | 91.4609
8.5 | 1.1741 | 0.01276 | -0.0055 | 92.0141
9 | 1.2115 | 0.01335 | -0.0021 | 90.7491
9.5 | 1.2528 | 0.01369 | 0.0006 | 91.5121
10 | 1.2916 | 0.01416 | 0.0036 | 91.2147
10.5 | 1.3279 | 0.01479 | 0.007 | 89.7836
11 | 1.3675 | 0.01521 | 0.0098 | 89.908
11.5 | 1.401 | 0.01593 | 0.0135 | 87.9473
12 | 1.4394 | 0.01639 | 0.0163 | 87.8218
12.5 | 1.4694 | 0.0172 | 0.0203 | 85.4302
13 | 1.4961 | 0.01791 | 0.0249 | 83.5343
13.5 | 1.5196 | 0.01891 | 0.0294 | 80.3596
14 | 1.5405 | 0.02025 | 0.0335 | 76.0741
14.5 | 1.5622 | 0.02178 | 0.0369 | 71.7264
15 | 1.5771 | 0.02397 | 0.0399 | 65.7947
15.5 | 1.5839 | 0.02716 | 0.0421 | 58.3174
16 | 1.582 | 0.03173 | 0.0429 | 49.8582
16.5 | 1.5667 | 0.0385 | 0.0418 | 40.6935
17 | 1.5375 | 0.04774 | 0.0386 | 32.2057
17.5 | 1.4907 | 0.05991 | 0.0336 | 24.8823
18 | 1.4297 | 0.0746 | 0.0273 | 19.1649
18.5 | 1.3619 | 0.09088 | 0.0201 | 14.9857
19 | 1.2998 | 0.10696 | 0.0126 | 12.1522
19.5 | 1.2573 | 0.12049 | 0.0061 | 10.4349
20 | 1.216 | 0.13433 | -0.001 | 9.0523

## 37. Re 750k Mach 0.25 (1)
BIGFOIL.COM POLAR EXPORT
NACA33112
NACA33112 |  |  |  | Cl Max: | 1.418 | at alpha= | 12.5 | deg
JavaFoil+Calcfoil stall+Eppler ext transition |  |  |  | L/D Max: | 89.556 | at alpha= | 6 | deg
Re: | 750000 |  |  | Cd Min: | 0.00966 | at alpha= | 2.5 | deg
Mach: | 0.25 |  |  | Cl=0 at alpha= | -1.4677 | deg
|  |  |  | @ Cl=0.1, Cd= | 0.012773
|  |  |  | @ Cl=0.4, Cd= | 0.013361
|  |  |  | @ Cl=0.6, Cd= | 0.010143
alpha (deg) | Cl | Cd | Cm | Cl/Cd
-15 | -0.305 | 0.14754 | 0.004 | -2.07
-14.5 | -0.35 | 0.1406 | 0.004 | -2.488
-14 | -0.39 | 0.13736 | 0.004 | -2.839
-13.5 | -0.426 | 0.12802 | 0.004 | -3.331
-13 | -0.459 | 0.1174 | 0.003 | -3.909
-12.5 | -0.487 | 0.10792 | 0.003 | -4.516
-12 | -0.511 | 0.10318 | 0.003 | -4.956
-11.5 | -0.531 | 0.09545 | 0.003 | -5.561
-11 | -0.545 | 0.08775 | 0.003 | -6.216
-10.5 | -0.555 | 0.08062 | 0.003 | -6.883
-10 | -0.559 | 0.07414 | 0.003 | -7.538
-9.5 | -0.557 | 0.06913 | 0.003 | -8.065
-9 | -0.551 | 0.06419 | 0.003 | -8.579
-8.5 | -0.538 | 0.05947 | 0.003 | -9.054
-8 | -0.521 | 0.0555 | 0.003 | -9.392
-7.5 | -0.499 | 0.05171 | 0.003 | -9.656
-7 | -0.473 | 0.04826 | 0.003 | -9.795
-6.5 | -0.442 | 0.04535 | 0.003 | -9.741
-6 | -0.407 | 0.04254 | 0.003 | -9.569
-5.5 | -0.37 | 0.04019 | 0.003 | -9.194
-5 | -0.329 | 0.03797 | 0.003 | -8.678
-4.5 | -0.287 | 0.03638 | 0.003 | -7.894
-4 | -0.243 | 0.03477 | 0.003 | -6.988
-3.5 | -0.197 | 0.03318 | 0.003 | -5.949
-3 | -0.15 | 0.03176 | 0.003 | -4.736
-2.5 | -0.102 | 0.03021 | 0.004 | -3.391
-2 | -0.065 | 0.01191 | 0.006 | -5.486
-1.5 | -0.004 | 0.01298 | 0.006 | -0.307
-1 | 0.058 | 0.01282 | 0.006 | 4.516
-0.5 | 0.12 | 0.01275 | 0.005 | 9.418
0 | 0.182 | 0.01276 | 0.005 | 14.284
0.5 | 0.244 | 0.01274 | 0.005 | 19.177
1 | 0.306 | 0.01338 | 0.005 | 22.876
1.5 | 0.368 | 0.01334 | 0.005 | 27.571
2 | 0.429 | 0.01338 | 0.004 | 32.081
2.5 | 0.491 | 0.00966 | 0.004 | 50.771
3 | 0.552 | 0.00993 | 0.004 | 55.589
3.5 | 0.613 | 0.0102 | 0.004 | 60.089
4 | 0.673 | 0.00998 | 0.003 | 67.484
4.5 | 0.733 | 0.0103 | 0.003 | 71.214
5 | 0.793 | 0.01028 | 0.003 | 77.197
5.5 | 0.853 | 0.01021 | 0.003 | 83.477
6 | 0.911 | 0.01018 | 0.002 | 89.556
6.5 | 0.969 | 0.01151 | 0.002 | 84.191
7 | 1.026 | 0.01197 | 0.002 | 85.703
7.5 | 1.082 | 0.01247 | 0.001 | 86.782
8 | 1.136 | 0.01307 | 0.001 | 86.944
8.5 | 1.189 | 0.01375 | 0.001 | 86.461
9 | 1.238 | 0.01456 | 0.001 | 85.035
9.5 | 1.284 | 0.01561 | 0 | 82.295
10 | 1.325 | 0.01688 | 0 | 78.488
10.5 | 1.357 | 0.01874 | 0 | 72.416
11 | 1.383 | 0.02122 | -0.001 | 65.149
11.5 | 1.401 | 0.02471 | -0.001 | 56.697
12 | 1.413 | 0.02916 | -0.001 | 48.442
12.5 | 1.418 | 0.03468 | -0.001 | 40.888
13 | 1.417 | 0.04155 | -0.002 | 34.105
13.5 | 1.41 | 0.05023 | -0.002 | 28.06
14 | 1.378 | 0.07177 | -0.002 | 19.196
14.5 | 1.367 | 0.07962 | -0.002 | 17.166
15 | 1.35 | 0.08722 | -0.003 | 15.477
15.5 | 1.327 | 0.09514 | -0.003 | 13.943
16 | 1.296 | 0.10306 | -0.003 | 12.58
16.5 | 1.259 | 0.11166 | -0.003 | 11.279
17 | 1.216 | 0.12047 | -0.004 | 10.09
17.5 | 1.165 | 0.12973 | -0.004 | 8.983

## 38. Re 750k Mach 0.25 (2)
BIGFOIL.COM POLAR EXPORT
NACA33112
NACA33112 |  |  |  | Cl Max: | 1.5558 | at alpha= | 14.5 | deg
XFOIL ncrit=9 |  |  |  | L/D Max: | 89.6239 | at alpha= | 8 | deg
Re: | 750000 |  |  | Cd Min: | 0.23372 | at alpha= | -20 | deg
Mach: | 0.25 |  |  | Cl=0 at alpha= | -1.9232 | deg
|  |  |  | @ Cl=0.1, Cd= | 0.010824
|  |  |  | @ Cl=0.4, Cd= | 0.0084033
|  |  |  | @ Cl=0.6, Cd= | 0.0096756
alpha (deg) | Cl | Cd | Cm | Cl/Cd
-20 | -0.6659 | 0.23372 | 0.0456 | -2.8491
-19.5 | -0.6497 | 0.22711 | 0.0415 | -2.8607
-19 | -0.6314 | 0.22094 | 0.0393 | -2.8578
-18.5 | -0.6139 | 0.21528 | 0.0363 | -2.8516
-18 | -0.5967 | 0.20925 | 0.0331 | -2.8516
-17.5 | -0.5798 | 0.20279 | 0.0298 | -2.8591
-17 | -0.5644 | 0.1953 | 0.0256 | -2.8899
-16.5 | -0.5522 | 0.18802 | 0.0211 | -2.9369
-16 | -0.535 | 0.18137 | 0.0197 | -2.9498
-15.5 | -0.5193 | 0.17534 | 0.0172 | -2.9617
-15 | -0.5044 | 0.16897 | 0.0146 | -2.9851
-14.5 | -0.4906 | 0.16232 | 0.0119 | -3.0224
-14 | -0.4814 | 0.15437 | 0.0076 | -3.1185
-13.5 | -0.4767 | 0.14589 | 0.0034 | -3.2675
-13 | -0.4604 | 0.1398 | 0.0029 | -3.2933
-12.5 | -0.4479 | 0.13364 | 0.0011 | -3.3515
-12 | -0.4379 | 0.12681 | -0.0013 | -3.4532
-11.5 | -0.4294 | 0.11962 | -0.004 | -3.5897
-11 | -0.4321 | 0.10976 | -0.0104 | -3.9368
-10.5 | -0.4315 | 0.10094 | -0.0137 | -4.2748
-10 | -0.4232 | 0.09445 | -0.0152 | -4.4807
-9.5 | -0.417 | 0.08799 | -0.0174 | -4.7392
-9 | -0.4193 | 0.07976 | -0.0221 | -5.257
-8.5 | -0.4383 | 0.07031 | -0.0297 | -6.2338
-8 | -0.4687 | 0.06422 | -0.0267 | -7.2983
-7 | -0.4761 | 0.04779 | -0.0221 | -9.9623
-6.5 | -0.4256 | 0.04213 | -0.0258 | -10.1021
-5.5 | -0.3213 | 0.03022 | -0.0277 | -10.632
-5 | -0.2916 | 0.02458 | -0.0213 | -11.8633
-4.5 | -0.2544 | 0.02052 | -0.0167 | -12.3977
-4 | -0.2074 | 0.01442 | -0.013 | -14.3828
-3.5 | -0.1572 | 0.01305 | -0.011 | -12.046
-3 | -0.1062 | 0.01238 | -0.009 | -8.5784
-2.5 | -0.0576 | 0.01153 | -0.0067 | -4.9957
-2 | -0.0074 | 0.01131 | -0.0047 | -0.65429
-1.5 | 0.0408 | 0.01092 | -0.0023 | 3.7363
-1 | 0.0919 | 0.01085 | -0.0006 | 8.47
-0.5 | 0.142 | 0.01069 | 0.0013 | 13.2834
0 | 0.1937 | 0.01061 | 0.0029 | 18.2564
0.5 | 0.2463 | 0.01058 | 0.0043 | 23.2798
1 | 0.2997 | 0.01056 | 0.0055 | 28.3807
1.5 | 0.3419 | 0.00966 | 0.0085 | 35.3934
2 | 0.37 | 0.00821 | 0.0154 | 45.067
2.5 | 0.4476 | 0.00871 | 0.012 | 51.3892
3 | 0.5297 | 0.00929 | 0.0074 | 57.0183
3.5 | 0.6245 | 0.00981 | 0 | 63.6595
4 | 0.6908 | 0.01017 | -0.0016 | 67.9253
4.5 | 0.765 | 0.01052 | -0.0049 | 72.7186
5 | 0.8367 | 0.01078 | -0.0077 | 77.616
5.5 | 0.9031 | 0.01129 | -0.0095 | 79.9911
6 | 0.9757 | 0.0115 | -0.0124 | 84.8435
6.5 | 1.0411 | 0.01181 | -0.0138 | 88.1541
7 | 1.0823 | 0.01231 | -0.0105 | 87.9204
7.5 | 1.126 | 0.01261 | -0.0074 | 89.2942
8 | 1.1678 | 0.01303 | -0.004 | 89.6239
8.5 | 1.2061 | 0.01366 | 0 | 88.2943
9 | 1.2479 | 0.01407 | 0.0034 | 88.6923
9.5 | 1.2873 | 0.01458 | 0.0073 | 88.2922
10 | 1.3234 | 0.0153 | 0.0115 | 86.4967
10.5 | 1.3627 | 0.01582 | 0.0154 | 86.1378
11 | 1.3939 | 0.01667 | 0.0202 | 83.6173
11.5 | 1.4308 | 0.01724 | 0.0243 | 82.993
12 | 1.4508 | 0.01818 | 0.0308 | 79.802
12.5 | 1.4825 | 0.019 | 0.0351 | 78.0263
13 | 1.5055 | 0.0204 | 0.0396 | 73.799
13.5 | 1.5281 | 0.02211 | 0.0434 | 69.1135
14 | 1.5465 | 0.02441 | 0.0464 | 63.3552
14.5 | 1.5558 | 0.02783 | 0.0484 | 55.9037
15 | 1.5533 | 0.03296 | 0.0488 | 47.1268
15.5 | 1.5344 | 0.04058 | 0.0468 | 37.8117
16 | 1.5033 | 0.05031 | 0.0432 | 29.8807
16.5 | 1.4461 | 0.06363 | 0.0374 | 22.7267
17 | 1.383 | 0.07813 | 0.0309 | 17.7013
17.5 | 1.3246 | 0.0926 | 0.0241 | 14.3045
18 | 1.2677 | 0.10748 | 0.0168 | 11.7948
18.5 | 1.2294 | 0.12017 | 0.0105 | 10.2305
19 | 1.1931 | 0.13302 | 0.0037 | 8.9693
19.5 | 1.167 | 0.14467 | -0.0027 | 8.0666

## 39. Re 750k Mach 0.50 (1)
BIGFOIL.COM POLAR EXPORT
NACA33112
NACA33112 |  |  |  | Cl Max: | 1.289 | at alpha= | 10 | deg
JavaFoil+Calcfoil stall+Eppler ext transition |  |  |  | L/D Max: | 76.395 | at alpha= | 6 | deg
Re: | 750000 |  |  | Cd Min: | 0.00963 | at alpha= | 2.5 | deg
Mach: | 0.5 |  |  | Cl=0 at alpha= | -1.4706 | deg
|  |  |  | @ Cl=0.1, Cd= | 0.012485
|  |  |  | @ Cl=0.4, Cd= | 0.012604
|  |  |  | @ Cl=0.6, Cd= | 0.009904
alpha (deg) | Cl | Cd | Cm | Cl/Cd
-20 | -0.983 | 0.21133 | 0.005 | -4.653
-19.5 | -0.958 | 0.20639 | 0.005 | -4.642
-19 | -0.933 | 0.20156 | 0.005 | -4.627
-18.5 | -0.906 | 0.19314 | 0.005 | -4.691
-18 | -0.88 | 0.18937 | 0.005 | -4.649
-17.5 | -0.855 | 0.18486 | 0.005 | -4.625
-17 | -0.829 | 0.18024 | 0.005 | -4.6
-16.5 | -0.802 | 0.1693 | 0.005 | -4.74
-16 | -0.777 | 0.16502 | 0.005 | -4.707
-15.5 | -0.751 | 0.16063 | 0.005 | -4.674
-15 | -0.724 | 0.15603 | 0.005 | -4.64
-14.5 | -0.698 | 0.14826 | 0.005 | -4.708
-14 | -0.672 | 0.14474 | 0.005 | -4.642
-13.5 | -0.646 | 0.14069 | 0.005 | -4.59
-13 | -0.619 | 0.13765 | 0.005 | -4.496
-12.5 | -0.593 | 0.13419 | 0.005 | -4.416
-12 | -0.566 | 0.1263 | 0.005 | -4.484
-11.5 | -0.539 | 0.12322 | 0.004 | -4.378
-11 | -0.513 | 0.11649 | 0.004 | -4.404
-10.5 | -0.487 | 0.11306 | 0.004 | -4.304
-10 | -0.46 | 0.10925 | 0.004 | -4.211
-9.5 | -0.433 | 0.10289 | 0.004 | -4.209
-9 | -0.406 | 0.10063 | 0.004 | -4.039
-8.5 | -0.379 | 0.08272 | 0.004 | -4.588
-8 | -0.353 | 0.06516 | 0.004 | -5.415
-7.5 | -0.326 | 0.05718 | 0.004 | -5.702
-7 | -0.299 | 0.06112 | 0.004 | -4.893
-6.5 | -0.272 | 0.05233 | 0.004 | -5.202
-6 | -0.245 | 0.05287 | 0.003 | -4.638
-5.5 | -0.262 | 0.04904 | 0.003 | -5.34
-5 | -0.314 | 0.04414 | 0.003 | -7.109
-4.5 | -0.293 | 0.04011 | 0.003 | -7.296
-4 | -0.256 | 0.03731 | 0.003 | -6.873
-3.5 | -0.212 | 0.03515 | 0.003 | -6.042
-3 | -0.164 | 0.03353 | 0.003 | -4.883
-2.5 | -0.112 | 0.03223 | 0.003 | -3.479
-2 | -0.059 | 0.03213 | 0.004 | -1.822
-1.5 | -0.004 | 0.03066 | 0.004 | -0.117
-1 | 0.064 | 0.0125 | 0.006 | 5.154
-0.5 | 0.134 | 0.01247 | 0.006 | 10.738
0 | 0.203 | 0.01308 | 0.006 | 15.55
0.5 | 0.272 | 0.01302 | 0.006 | 20.926
1 | 0.341 | 0.01257 | 0.005 | 27.151
1.5 | 0.41 | 0.01261 | 0.005 | 32.491
2 | 0.478 | 0.01269 | 0.005 | 37.657
2.5 | 0.546 | 0.00963 | 0.005 | 56.685
3 | 0.613 | 0.00997 | 0.004 | 61.527
3.5 | 0.68 | 0.00988 | 0.004 | 68.838
4 | 0.747 | 0.00985 | 0.004 | 75.792
4.5 | 0.812 | 0.01127 | 0.004 | 72.064
5 | 0.876 | 0.01178 | 0.003 | 74.381
5.5 | 0.939 | 0.01239 | 0.003 | 75.803
6 | 1 | 0.01309 | 0.003 | 76.395
6.5 | 1.057 | 0.01391 | 0.002 | 76.023
7 | 1.111 | 0.01498 | 0.002 | 74.167
7.5 | 1.16 | 0.01642 | 0.002 | 70.619
8 | 1.201 | 0.01858 | 0.001 | 64.614
8.5 | 1.234 | 0.0217 | 0.001 | 56.881
9 | 1.26 | 0.02632 | 0.001 | 47.863
9.5 | 1.28 | 0.0323 | 0 | 39.623
10 | 1.289 | 0.03985 | 0 | 32.359
10.5 | 1.28 | 0.04855 | 0 | 26.376
11 | 1.246 | 0.05855 | -0.001 | 21.282
11.5 | 1.141 | 0.08405 | -0.001 | 13.573
12 | 0.767 | 0.10553 | -0.001 | 7.265
12.5 | 0.763 | 0.12834 | -0.001 | 5.948
13 | 0.792 | 0.13578 | -0.001 | 5.835
13.5 | 0.822 | 0.15218 | -0.001 | 5.401
14 | 0.852 | 0.15966 | -0.002 | 5.338
14.5 | 0.881 | 0.16743 | -0.002 | 5.261
15 | 0.91 | 0.17512 | -0.002 | 5.197

## 40. Re 750k Mach 0.50 (2)
BIGFOIL.COM POLAR EXPORT
NACA33112
NACA33112 |  |  |  | Cl Max: | 1.3503 | at alpha= | 11 | deg
XFOIL ncrit=9 |  |  |  | L/D Max: | 78.3973 | at alpha= | 6.5 | deg
Re: | 750000 |  |  | Cd Min: | 0.24684 | at alpha= | -19.5 | deg
Mach: | 0.5 |  |  | Cl=0 at alpha= | -2.0106 | deg
|  |  |  | @ Cl=0.1, Cd= | 0.012296
|  |  |  | @ Cl=0.4, Cd= | 0.0114
|  |  |  | @ Cl=0.6, Cd= | 0.010298
alpha (deg) | Cl | Cd | Cm | Cl/Cd
-19.5 | -0.6962 | 0.24684 | 0.0519 | -2.8205
-19 | -0.6746 | 0.23981 | 0.048 | -2.8131
-18.5 | -0.6528 | 0.2326 | 0.044 | -2.8065
-18 | -0.6311 | 0.22528 | 0.04 | -2.8014
-17.5 | -0.6098 | 0.21726 | 0.0354 | -2.8068
-17 | -0.5904 | 0.20957 | 0.0306 | -2.8172
-16.5 | -0.57 | 0.20187 | 0.0271 | -2.8236
-16 | -0.5487 | 0.19496 | 0.0246 | -2.8144
-15.5 | -0.5284 | 0.1879 | 0.0213 | -2.8121
-15 | -0.5087 | 0.18066 | 0.0179 | -2.8158
-14.5 | -0.4905 | 0.17276 | 0.0139 | -2.8392
-14 | -0.4775 | 0.16502 | 0.0088 | -2.8936
-13.5 | -0.4565 | 0.1577 | 0.0077 | -2.8947
-13 | -0.4391 | 0.15087 | 0.0053 | -2.9105
-12.5 | -0.423 | 0.14388 | 0.0027 | -2.9399
-12 | -0.4087 | 0.13639 | -0.0004 | -2.9966
-11.5 | -0.4025 | 0.12806 | -0.0058 | -3.1431
-11 | -0.3897 | 0.12041 | -0.008 | -3.2364
-10.5 | -0.3733 | 0.11414 | -0.0083 | -3.2705
-10 | -0.3617 | 0.10725 | -0.0106 | -3.3725
-9.5 | -0.3525 | 0.09991 | -0.0134 | -3.5282
-9 | -0.3505 | 0.09126 | -0.0192 | -3.8407
-8.5 | -0.3505 | 0.0825 | -0.0238 | -4.2485
-8 | -0.3432 | 0.07609 | -0.0244 | -4.5104
-7.5 | -0.344 | 0.0687 | -0.0282 | -5.0073
-7 | -0.3651 | 0.06111 | -0.0315 | -5.9745
-6.5 | -0.3305 | 0.05107 | -0.044 | -6.4715
-6 | -0.3061 | 0.04285 | -0.0468 | -7.1435
-5.5 | -0.294 | 0.03874 | -0.041 | -7.5891
-5 | -0.2736 | 0.03471 | -0.0351 | -7.8825
-4.5 | -0.2417 | 0.03093 | -0.028 | -7.8144
-4 | -0.2131 | 0.02546 | -0.0223 | -8.37
-3.5 | -0.1701 | 0.02134 | -0.0168 | -7.9709
-3 | -0.1176 | 0.01683 | -0.0125 | -6.9875
-2.5 | -0.0599 | 0.01548 | -0.0099 | -3.8695
-2 | 0.0013 | 0.0132 | -0.0076 | 0.098485
-1.5 | 0.0586 | 0.01261 | -0.0049 | 4.6471
-0.5 | 0.1694 | 0.01177 | 0.0011 | 14.3925
0 | 0.2253 | 0.01147 | 0.0039 | 19.6425
0.5 | 0.2837 | 0.01135 | 0.0063 | 24.9956
1 | 0.3419 | 0.01139 | 0.0086 | 30.0176
1.5 | 0.4023 | 0.0114 | 0.0106 | 35.2895
2 | 0.4227 | 0.00952 | 0.0195 | 44.4013
2.5 | 0.4902 | 0.00947 | 0.021 | 51.7635
3 | 0.5914 | 0.01023 | 0.0152 | 57.8104
3.5 | 0.6868 | 0.01098 | 0.0106 | 62.5501
4 | 0.7812 | 0.01158 | 0.0063 | 67.4611
4.5 | 0.8613 | 0.01223 | 0.0047 | 70.4252
5 | 0.946 | 0.01275 | 0.0025 | 74.1961
5.5 | 1.025 | 0.01356 | 0.0014 | 75.59
6 | 1.1105 | 0.01418 | -0.0004 | 78.3145
6.5 | 1.1642 | 0.01485 | 0.0036 | 78.3973
7 | 1.1998 | 0.01575 | 0.0107 | 76.1778
7.5 | 1.236 | 0.01655 | 0.018 | 74.6828
8 | 1.2662 | 0.01746 | 0.0261 | 72.52
8.5 | 1.2774 | 0.01862 | 0.0368 | 68.6037
9 | 1.2972 | 0.01995 | 0.0453 | 65.0226
9.5 | 1.3179 | 0.02178 | 0.0523 | 60.5096
10.5 | 1.3429 | 0.02845 | 0.0607 | 47.2021
11 | 1.3503 | 0.03341 | 0.0615 | 40.416
11.5 | 1.3418 | 0.04023 | 0.0602 | 33.3532
12 | 1.3055 | 0.05018 | 0.056 | 26.0163
12.5 | 1.2637 | 0.06095 | 0.0509 | 20.7334
13 | 1.2142 | 0.07267 | 0.0449 | 16.7084
13.5 | 1.0993 | 0.09257 | 0.0324 | 11.8753
14 | 1.1059 | 0.09909 | 0.0302 | 11.1606
14.5 | 1.0175 | 0.11808 | 0.0184 | 8.617
15 | 0.9611 | 0.13433 | 0.0087 | 7.1548
15.5 | 1.007 | 0.13586 | 0.0097 | 7.412
16 | 0.9726 | 0.14987 | 0.0012 | 6.4896

## 41. Re 1M Mach 0.00 (1)
BIGFOIL.COM POLAR EXPORT
NACA33112
NACA33112 |  |  |  | Cl Max: | 1.475 | at alpha= | 13.5 | deg
JavaFoil+Calcfoil stall+Eppler ext transition |  |  |  | L/D Max: | 102.103 | at alpha= | 7.5 | deg
Re: | 1000000 |  |  | Cd Min: | 0.0095 | at alpha= | 2.5 | deg
Mach: | 0 |  |  | Cl=0 at alpha= | -1.4667 | deg
|  |  |  | @ Cl=0.1, Cd= | 0.012541
|  |  |  | @ Cl=0.4, Cd= | 0.012375
|  |  |  | @ Cl=0.6, Cd= | 0.0099244
alpha (deg) | Cl | Cd | Cm | Cl/Cd
-18 | -0.573 | 0.17189 | 0.004 | -3.333
-17.5 | -0.588 | 0.16309 | 0.004 | -3.603
-17 | -0.602 | 0.15531 | 0.004 | -3.875
-16.5 | -0.614 | 0.1468 | 0.004 | -4.182
-16 | -0.625 | 0.13839 | 0.003 | -4.517
-15.5 | -0.636 | 0.13091 | 0.004 | -4.855
-15 | -0.644 | 0.12244 | 0.004 | -5.264
-14.5 | -0.652 | 0.11635 | 0.004 | -5.606
-14 | -0.658 | 0.10928 | 0.004 | -6.023
-13.5 | -0.663 | 0.10295 | 0.004 | -6.436
-13 | -0.665 | 0.09672 | 0.004 | -6.872
-12.5 | -0.665 | 0.09142 | 0.004 | -7.269
-12 | -0.662 | 0.08576 | 0.004 | -7.719
-11.5 | -0.657 | 0.08029 | 0.004 | -8.179
-11 | -0.649 | 0.07591 | 0.004 | -8.545
-10.5 | -0.638 | 0.07119 | 0.004 | -8.959
-10 | -0.624 | 0.06658 | 0.004 | -9.37
-9.5 | -0.607 | 0.06239 | 0.004 | -9.725
-9 | -0.586 | 0.05857 | 0.004 | -10.014
-8.5 | -0.563 | 0.05493 | 0.004 | -10.254
-8 | -0.537 | 0.05156 | 0.004 | -10.415
-7.5 | -0.508 | 0.04848 | 0.004 | -10.477
-7 | -0.476 | 0.04587 | 0.004 | -10.376
-6.5 | -0.441 | 0.04322 | 0.004 | -10.211
-6 | -0.404 | 0.04079 | 0.004 | -9.907
-5.5 | -0.365 | 0.03861 | 0.004 | -9.455
-5 | -0.324 | 0.0365 | 0.004 | -8.884
-4.5 | -0.282 | 0.03468 | 0.004 | -8.128
-4 | -0.238 | 0.03303 | 0.004 | -7.209
-3.5 | -0.194 | 0.03093 | 0.004 | -6.259
-3 | -0.181 | 0.01161 | 0.006 | -15.554
-2.5 | -0.122 | 0.01161 | 0.006 | -10.537
-2 | -0.063 | 0.01153 | 0.006 | -5.498
-1.5 | -0.004 | 0.01159 | 0.006 | -0.333
-1 | 0.056 | 0.01257 | 0.006 | 4.461
-0.5 | 0.116 | 0.01253 | 0.005 | 9.284
0 | 0.177 | 0.01253 | 0.005 | 14.092
0.5 | 0.237 | 0.01241 | 0.005 | 19.064
1 | 0.297 | 0.01235 | 0.005 | 24.009
1.5 | 0.356 | 0.01239 | 0.004 | 28.759
2 | 0.416 | 0.01237 | 0.004 | 33.637
2.5 | 0.476 | 0.0095 | 0.004 | 50.069
3 | 0.535 | 0.00969 | 0.004 | 55.175
3.5 | 0.594 | 0.00996 | 0.004 | 59.672
4 | 0.653 | 0.00961 | 0.003 | 67.982
4.5 | 0.712 | 0.00989 | 0.003 | 71.988
5 | 0.77 | 0.01019 | 0.003 | 75.585
5.5 | 0.828 | 0.00996 | 0.003 | 83.133
6 | 0.885 | 0.01033 | 0.002 | 85.715
6.5 | 0.942 | 0.01051 | 0.002 | 89.686
7 | 0.999 | 0.01039 | 0.002 | 96.178
7.5 | 1.055 | 0.01033 | 0.001 | 102.103
8 | 1.109 | 0.01158 | 0.001 | 95.803
8.5 | 1.163 | 0.01201 | 0.001 | 96.812
9 | 1.215 | 0.01252 | 0.001 | 97.076
9.5 | 1.265 | 0.01309 | 0 | 96.62
10 | 1.312 | 0.01381 | 0 | 94.995
10.5 | 1.353 | 0.01469 | 0 | 92.116
11 | 1.389 | 0.01585 | -0.001 | 87.616
11.5 | 1.419 | 0.01736 | -0.001 | 81.75
12 | 1.443 | 0.01945 | -0.001 | 74.185
12.5 | 1.459 | 0.02234 | -0.001 | 65.337
13 | 1.47 | 0.02627 | -0.002 | 55.958
13.5 | 1.475 | 0.03144 | -0.002 | 46.927
14 | 1.473 | 0.03871 | -0.002 | 38.06
14.5 | 1.436 | 0.06024 | -0.002 | 23.843
15 | 1.434 | 0.06816 | -0.003 | 21.045
15.5 | 1.432 | 0.07523 | -0.003 | 19.032
16 | 1.427 | 0.08203 | -0.003 | 17.39
16.5 | 1.418 | 0.08913 | -0.003 | 15.907
17 | 1.406 | 0.09591 | -0.004 | 14.664
17.5 | 1.391 | 0.10325 | -0.004 | 13.476
18 | 1.374 | 0.11057 | -0.004 | 12.423
18.5 | 1.353 | 0.11806 | -0.004 | 11.461

## 42. Re 1M Mach 0.00 (2)
BIGFOIL.COM POLAR EXPORT
NACA33112
NACA33112 |  |  |  | Cl Max: | 1.6154 | at alpha= | 16 | deg
XFOIL ncrit=9 |  |  |  | L/D Max: | 103.975 | at alpha= | 9 | deg
Re: | 1000000 |  |  | Cd Min: | 0.22975 | at alpha= | -20 | deg
Mach: | 0 |  |  | Cl=0 at alpha= | -1.8261 | deg
|  |  |  | @ Cl=0.1, Cd= | 0.0097896
|  |  |  | @ Cl=0.4, Cd= | 0.0075505
|  |  |  | @ Cl=0.6, Cd= | 0.0086035
alpha (deg) | Cl | Cd | Cm | Cl/Cd
-20 | -0.6591 | 0.22975 | 0.0458 | -2.8688
-19.5 | -0.6425 | 0.22406 | 0.0424 | -2.8675
-19 | -0.6262 | 0.21822 | 0.0391 | -2.8696
-18.5 | -0.6101 | 0.21198 | 0.0358 | -2.8781
-18 | -0.5949 | 0.20464 | 0.0318 | -2.9071
-17.5 | -0.5841 | 0.19673 | 0.027 | -2.969
-17 | -0.5677 | 0.19065 | 0.0254 | -2.9777
-16.5 | -0.5524 | 0.18488 | 0.0229 | -2.9879
-16 | -0.5375 | 0.17921 | 0.0204 | -2.9993
-15.5 | -0.5237 | 0.17277 | 0.0177 | -3.0312
-15 | -0.5114 | 0.16568 | 0.0147 | -3.0867
-14.5 | -0.5097 | 0.15592 | 0.0091 | -3.269
-14 | -0.4977 | 0.14893 | 0.0075 | -3.3418
-13.5 | -0.4836 | 0.1435 | 0.0063 | -3.37
-13 | -0.4726 | 0.13715 | 0.0041 | -3.4459
-12.5 | -0.4629 | 0.13045 | 0.0016 | -3.5485
-12 | -0.4626 | 0.12066 | -0.0035 | -3.8339
-11.5 | -0.4642 | 0.11084 | -0.0086 | -4.188
-11 | -0.4661 | 0.10165 | -0.0121 | -4.5853
-10.5 | -0.4554 | 0.0964 | -0.0129 | -4.7241
-10 | -0.455 | 0.08846 | -0.0168 | -5.1436
-9.5 | -0.4547 | 0.081 | -0.0213 | -5.6136
-9 | -0.4908 | 0.0699 | -0.0295 | -7.0215
-8.5 | -0.513 | 0.06424 | -0.0258 | -7.9857
-7.5 | -0.525 | 0.0456 | -0.0193 | -11.5132
-7 | -0.4778 | 0.0407 | -0.0216 | -11.7396
-6.5 | -0.4676 | 0.01494 | -0.0156 | -31.2985
-6 | -0.3998 | 0.01418 | -0.0181 | -28.1946
-5.5 | -0.3501 | 0.01334 | -0.0164 | -26.2444
-5 | -0.3038 | 0.01238 | -0.014 | -24.5396
-4.5 | -0.2583 | 0.01145 | -0.0116 | -22.559
-4 | -0.2103 | 0.01111 | -0.0097 | -18.9289
-3.5 | -0.1614 | 0.01089 | -0.0079 | -14.8209
-3 | -0.1151 | 0.01033 | -0.0058 | -11.1423
-2.5 | -0.0657 | 0.01017 | -0.0042 | -6.4602
-2 | -0.0176 | 0.00992 | -0.0024 | -1.7742
-1.5 | 0.033 | 0.00989 | -0.0011 | 3.3367
-0.5 | 0.1331 | 0.00974 | 0.0017 | 13.6653
0 | 0.1851 | 0.00981 | 0.0027 | 18.8685
0.5 | 0.2368 | 0.00978 | 0.0038 | 24.2127
1 | 0.2888 | 0.00978 | 0.0048 | 29.5297
1.5 | 0.3308 | 0.00885 | 0.0074 | 37.3785
2 | 0.3512 | 0.0074 | 0.0151 | 47.4595
2.5 | 0.4193 | 0.00761 | 0.0131 | 55.0986
3 | 0.4899 | 0.00807 | 0.0102 | 60.7063
3.5 | 0.5671 | 0.00842 | 0.0058 | 67.3515
4 | 0.6442 | 0.00885 | 0.0013 | 72.791
4.5 | 0.7045 | 0.00912 | 0.0003 | 77.2478
5 | 0.7746 | 0.00935 | -0.0029 | 82.8449
5.5 | 0.8414 | 0.00971 | -0.0055 | 86.6529
6 | 0.9062 | 0.00992 | -0.0075 | 91.3508
6.5 | 0.9705 | 0.0102 | -0.0096 | 95.1471
7 | 1.0362 | 0.01053 | -0.0122 | 98.4046
7.5 | 1.1018 | 0.01076 | -0.0146 | 102.3978
8 | 1.1446 | 0.01112 | -0.0123 | 102.9317
8.5 | 1.1852 | 0.0115 | -0.0096 | 103.0609
9 | 1.2269 | 0.0118 | -0.0071 | 103.9746
9.5 | 1.2658 | 0.01227 | -0.0041 | 103.1622
10 | 1.3052 | 0.0127 | -0.0013 | 102.7717
10.5 | 1.3451 | 0.01309 | 0.0014 | 102.7578
11 | 1.3817 | 0.01367 | 0.0046 | 101.0753
11.5 | 1.4211 | 0.0141 | 0.0073 | 100.7872
12 | 1.4566 | 0.01473 | 0.0104 | 98.8866
12.5 | 1.4915 | 0.01537 | 0.0136 | 97.0397
13 | 1.5241 | 0.0161 | 0.017 | 94.6646
13.5 | 1.5466 | 0.01703 | 0.0221 | 90.8162
14 | 1.57 | 0.01797 | 0.0266 | 87.3678
14.5 | 1.5898 | 0.01931 | 0.0309 | 82.3304
15 | 1.6056 | 0.02109 | 0.0347 | 76.1309
15.5 | 1.6146 | 0.02361 | 0.0381 | 68.3863
16 | 1.6154 | 0.02724 | 0.0404 | 59.3025
16.5 | 1.6045 | 0.03272 | 0.0409 | 49.0373
17 | 1.5855 | 0.04006 | 0.0393 | 39.5781
17.5 | 1.551 | 0.0502 | 0.0356 | 30.8964
18 | 1.4987 | 0.06339 | 0.0301 | 23.6425
18.5 | 1.4334 | 0.07899 | 0.0234 | 18.1466
19 | 1.3605 | 0.09637 | 0.0157 | 14.1175
19.5 | 1.3031 | 0.11202 | 0.0084 | 11.6327
20 | 1.2542 | 0.12688 | 0.0011 | 9.8849

## 43. Re 1M Mach 0.10 (1)
BIGFOIL.COM POLAR EXPORT
NACA33112
NACA33112 |  |  |  | Cl Max: | 1.469 | at alpha= | 13.5 | deg
JavaFoil+Calcfoil stall+Eppler ext transition |  |  |  | L/D Max: | 96.472 | at alpha= | 9 | deg
Re: | 1000000 |  |  | Cd Min: | 0.00952 | at alpha= | 2.5 | deg
Mach: | 0.1 |  |  | Cl=0 at alpha= | -1.4667 | deg
|  |  |  | @ Cl=0.1, Cd= | 0.012544
|  |  |  | @ Cl=0.4, Cd= | 0.012379
|  |  |  | @ Cl=0.6, Cd= | 0.0099632
alpha (deg) | Cl | Cd | Cm | Cl/Cd
-17 | -0.558 | 0.15793 | 0.004 | -3.532
-16.5 | -0.573 | 0.14881 | 0.004 | -3.848
-16 | -0.587 | 0.1435 | 0.004 | -4.089
-15.5 | -0.6 | 0.13473 | 0.003 | -4.453
-15 | -0.612 | 0.12768 | 0.004 | -4.793
-14.5 | -0.623 | 0.12001 | 0.004 | -5.188
-14 | -0.632 | 0.11158 | 0.004 | -5.661
-13.5 | -0.639 | 0.1049 | 0.004 | -6.09
-13 | -0.644 | 0.09821 | 0.004 | -6.555
-12.5 | -0.646 | 0.09247 | 0.004 | -6.991
-12 | -0.647 | 0.08699 | 0.004 | -7.432
-11.5 | -0.644 | 0.08146 | 0.004 | -7.904
-11 | -0.638 | 0.07636 | 0.004 | -8.356
-10.5 | -0.629 | 0.07202 | 0.004 | -8.737
-10 | -0.617 | 0.06748 | 0.004 | -9.145
-9.5 | -0.602 | 0.06303 | 0.004 | -9.547
-9 | -0.583 | 0.05903 | 0.004 | -9.876
-8.5 | -0.561 | 0.05522 | 0.004 | -10.158
-8 | -0.536 | 0.05195 | 0.004 | -10.312
-7.5 | -0.507 | 0.04875 | 0.003 | -10.404
-7 | -0.476 | 0.04607 | 0.004 | -10.336
-6.5 | -0.442 | 0.0434 | 0.004 | -10.177
-6 | -0.405 | 0.04094 | 0.004 | -9.892
-5.5 | -0.366 | 0.0387 | 0.004 | -9.458
-5 | -0.325 | 0.03665 | 0.004 | -8.874
-4.5 | -0.283 | 0.03483 | 0.004 | -8.119
-4 | -0.239 | 0.0332 | 0.004 | -7.196
-3.5 | -0.194 | 0.03125 | 0.004 | -6.214
-3 | -0.181 | 0.01166 | 0.006 | -15.558
-2.5 | -0.123 | 0.01163 | 0.006 | -10.573
-2 | -0.064 | 0.01162 | 0.006 | -5.481
-1.5 | -0.004 | 0.0126 | 0.006 | -0.307
-1 | 0.056 | 0.01258 | 0.006 | 4.481
-0.5 | 0.117 | 0.01253 | 0.005 | 9.328
0 | 0.177 | 0.01254 | 0.005 | 14.155
0.5 | 0.238 | 0.01248 | 0.005 | 19.053
1 | 0.298 | 0.01235 | 0.005 | 24.127
1.5 | 0.358 | 0.0124 | 0.004 | 28.89
2 | 0.418 | 0.01237 | 0.004 | 33.788
2.5 | 0.478 | 0.00952 | 0.004 | 50.199
3 | 0.538 | 0.00977 | 0.004 | 54.995
3.5 | 0.597 | 0.00998 | 0.004 | 59.827
4 | 0.656 | 0.00965 | 0.003 | 67.966
4.5 | 0.715 | 0.00994 | 0.003 | 71.945
5 | 0.774 | 0.00969 | 0.003 | 79.836
5.5 | 0.832 | 0.01003 | 0.003 | 82.906
6 | 0.89 | 0.00987 | 0.002 | 90.088
6.5 | 0.947 | 0.01059 | 0.002 | 89.425
7 | 1.003 | 0.01048 | 0.002 | 95.75
7.5 | 1.059 | 0.01128 | 0.001 | 93.883
8 | 1.114 | 0.01168 | 0.001 | 95.418
8.5 | 1.168 | 0.01212 | 0.001 | 96.32
9 | 1.22 | 0.01264 | 0.001 | 96.472
9.5 | 1.27 | 0.01325 | 0 | 95.848
10 | 1.316 | 0.01399 | 0 | 94.029
10.5 | 1.356 | 0.01494 | 0 | 90.785
11 | 1.391 | 0.01619 | -0.001 | 85.929
11.5 | 1.42 | 0.01785 | -0.001 | 79.525
12 | 1.442 | 0.02012 | -0.001 | 71.674
12.5 | 1.457 | 0.0233 | -0.001 | 62.543
13 | 1.466 | 0.02755 | -0.002 | 53.224
13.5 | 1.469 | 0.03319 | -0.002 | 44.267
14 | 1.465 | 0.04096 | -0.002 | 35.776
14.5 | 1.429 | 0.06256 | -0.002 | 22.835
15 | 1.425 | 0.0705 | -0.003 | 20.215
15.5 | 1.42 | 0.07749 | -0.003 | 18.331
16 | 1.412 | 0.08455 | -0.003 | 16.704
16.5 | 1.401 | 0.09145 | -0.003 | 15.32
17 | 1.386 | 0.09852 | -0.004 | 14.068
17.5 | 1.368 | 0.1059 | -0.004 | 12.913
18 | 1.346 | 0.11371 | -0.004 | 11.836
18.5 | 1.321 | 0.12149 | -0.004 | 10.874

## 44. Re 1M Mach 0.10 (2)
BIGFOIL.COM POLAR EXPORT
NACA33112
NACA33112 |  |  |  | Cl Max: | 1.6108 | at alpha= | 15.5 | deg
XFOIL ncrit=9 |  |  |  | L/D Max: | 103.532 | at alpha= | 9 | deg
Re: | 1000000 |  |  | Cd Min: | 0.23046 | at alpha= | -20 | deg
Mach: | 0.1 |  |  | Cl=0 at alpha= | -1.8281 | deg
|  |  |  | @ Cl=0.1, Cd= | 0.0097933
|  |  |  | @ Cl=0.4, Cd= | 0.0075676
|  |  |  | @ Cl=0.6, Cd= | 0.0086333
alpha (deg) | Cl | Cd | Cm | Cl/Cd
-20 | -0.6607 | 0.23046 | 0.0461 | -2.8669
-19.5 | -0.6438 | 0.22473 | 0.0427 | -2.8648
-19 | -0.6273 | 0.21885 | 0.0394 | -2.8663
-18.5 | -0.6111 | 0.21256 | 0.0361 | -2.875
-18 | -0.5957 | 0.20524 | 0.032 | -2.9025
-17.5 | -0.5843 | 0.19739 | 0.0272 | -2.9601
-17 | -0.5679 | 0.19123 | 0.0256 | -2.9697
-16.5 | -0.5525 | 0.18543 | 0.0231 | -2.9796
-16 | -0.5373 | 0.17973 | 0.0206 | -2.9895
-15.5 | -0.5234 | 0.17328 | 0.0178 | -3.0205
-15 | -0.5108 | 0.16612 | 0.0148 | -3.0749
-14.5 | -0.5083 | 0.15658 | 0.0093 | -3.2463
-14 | -0.4962 | 0.14955 | 0.0077 | -3.318
-13.5 | -0.4819 | 0.14407 | 0.0064 | -3.3449
-13 | -0.4708 | 0.13772 | 0.0042 | -3.4185
-12.5 | -0.4609 | 0.131 | 0.0017 | -3.5183
-12 | -0.4599 | 0.12135 | -0.0033 | -3.7899
-11.5 | -0.4612 | 0.11162 | -0.0083 | -4.1319
-11 | -0.462 | 0.10265 | -0.0117 | -4.5007
-10.5 | -0.4508 | 0.0974 | -0.0124 | -4.6283
-10 | -0.4494 | 0.08964 | -0.016 | -5.0134
-9.5 | -0.4474 | 0.08248 | -0.02 | -5.4243
-9 | -0.4765 | 0.07107 | -0.0297 | -6.7047
-8.5 | -0.5039 | 0.06517 | -0.0264 | -7.7321
-6.5 | -0.465 | 0.01691 | -0.0169 | -27.4985
-6 | -0.4014 | 0.01455 | -0.0186 | -27.5876
-5.5 | -0.3521 | 0.01381 | -0.0168 | -25.496
-5 | -0.3054 | 0.01257 | -0.0143 | -24.2959
-4.5 | -0.2594 | 0.01158 | -0.0119 | -22.4007
-4 | -0.211 | 0.01122 | -0.01 | -18.8057
-3.5 | -0.1622 | 0.01094 | -0.0081 | -14.8263
-3 | -0.1154 | 0.0104 | -0.0059 | -11.0962
-2.5 | -0.0658 | 0.01022 | -0.0043 | -6.4384
-2 | -0.0175 | 0.00996 | -0.0024 | -1.757
-1.5 | 0.0334 | 0.00993 | -0.0011 | 3.3635
-1 | 0.083 | 0.0098 | 0.0005 | 8.4694
-0.5 | 0.134 | 0.00978 | 0.0017 | 13.7014
0 | 0.1862 | 0.00983 | 0.0028 | 18.942
0.5 | 0.2383 | 0.0098 | 0.0039 | 24.3163
1 | 0.2906 | 0.00981 | 0.0049 | 29.6228
1.5 | 0.3362 | 0.00915 | 0.007 | 36.7432
2 | 0.3533 | 0.00743 | 0.0153 | 47.5505
2.5 | 0.4212 | 0.00763 | 0.0134 | 55.2031
3 | 0.4926 | 0.00808 | 0.0104 | 60.9653
3.5 | 0.5697 | 0.00845 | 0.0062 | 67.4201
4 | 0.6474 | 0.00892 | 0.0016 | 72.5785
4.5 | 0.7084 | 0.00915 | 0.0007 | 77.4208
5 | 0.7789 | 0.0094 | -0.0025 | 82.8617
5.5 | 0.8464 | 0.00975 | -0.0051 | 86.8103
6 | 0.9117 | 0.00997 | -0.0072 | 91.4443
6.5 | 0.9763 | 0.01029 | -0.0092 | 94.8785
7 | 1.0429 | 0.01059 | -0.0117 | 98.4797
7.5 | 1.1089 | 0.01085 | -0.0141 | 102.2028
8 | 1.1507 | 0.01127 | -0.0115 | 102.1029
8.5 | 1.1925 | 0.01159 | -0.0089 | 102.8904
9 | 1.2341 | 0.01192 | -0.0062 | 103.5319
9.5 | 1.2719 | 0.01247 | -0.0029 | 101.9968
10 | 1.3129 | 0.01282 | -0.0001 | 102.4103
10.5 | 1.3524 | 0.01326 | 0.0028 | 101.991
11 | 1.3897 | 0.01382 | 0.006 | 100.5572
11.5 | 1.4282 | 0.01431 | 0.009 | 99.8043
12 | 1.4641 | 0.01493 | 0.0123 | 98.0643
12.5 | 1.4974 | 0.01566 | 0.0158 | 95.6194
13 | 1.5296 | 0.01639 | 0.0195 | 93.3252
13.5 | 1.5505 | 0.01733 | 0.025 | 89.4691
14 | 1.572 | 0.01848 | 0.0296 | 85.0649
14.5 | 1.591 | 0.01998 | 0.0338 | 79.6296
15 | 1.6051 | 0.02202 | 0.0375 | 72.8928
15.5 | 1.6108 | 0.02501 | 0.0405 | 64.4062
16 | 1.6073 | 0.02937 | 0.0422 | 54.7259
16.5 | 1.5909 | 0.03594 | 0.0416 | 44.2654
17 | 1.5654 | 0.04455 | 0.0389 | 35.138
18 | 1.4582 | 0.07116 | 0.0279 | 20.4918
18.5 | 1.3884 | 0.08763 | 0.0206 | 15.8439
19 | 1.3245 | 0.10383 | 0.0132 | 12.7564
19.5 | 1.2735 | 0.11864 | 0.0061 | 10.7342
20 | 1.2319 | 0.13248 | -0.0009 | 9.2988

## 45. Re 1M Mach 0.25 (1)
BIGFOIL.COM POLAR EXPORT
NACA33112
NACA33112 |  |  |  | Cl Max: | 1.436 | at alpha= | 12.5 | deg
JavaFoil+Calcfoil stall+Eppler ext transition |  |  |  | L/D Max: | 94.968 | at alpha= | 6.5 | deg
Re: | 1000000 |  |  | Cd Min: | 0.00943 | at alpha= | 3 | deg
Mach: | 0.25 |  |  | Cl=0 at alpha= | -1.4677 | deg
|  |  |  | @ Cl=0.1, Cd= | 0.012149
|  |  |  | @ Cl=0.4, Cd= | 0.012631
|  |  |  | @ Cl=0.6, Cd= | 0.0096188
alpha (deg) | Cl | Cd | Cm | Cl/Cd
-15 | -0.306 | 0.14187 | 0.004 | -2.154
-14.5 | -0.35 | 0.13577 | 0.004 | -2.578
-14 | -0.39 | 0.12594 | 0.004 | -3.098
-13.5 | -0.427 | 0.12024 | 0.004 | -3.548
-13 | -0.459 | 0.11443 | 0.004 | -4.012
-12.5 | -0.488 | 0.10355 | 0.003 | -4.709
-12 | -0.512 | 0.0968 | 0.003 | -5.284
-11.5 | -0.531 | 0.09175 | 0.003 | -5.788
-11 | -0.546 | 0.08391 | 0.003 | -6.504
-10.5 | -0.555 | 0.07818 | 0.003 | -7.1
-10 | -0.559 | 0.07241 | 0.003 | -7.722
-9.5 | -0.558 | 0.06712 | 0.004 | -8.31
-9 | -0.551 | 0.06227 | 0.004 | -8.849
-8.5 | -0.539 | 0.05789 | 0.004 | -9.308
-8 | -0.522 | 0.05402 | 0.004 | -9.657
-7.5 | -0.5 | 0.05039 | 0.004 | -9.916
-7 | -0.473 | 0.04731 | 0.003 | -10.001
-6.5 | -0.442 | 0.04453 | 0.003 | -9.931
-6 | -0.408 | 0.04197 | 0.003 | -9.711
-5.5 | -0.37 | 0.03961 | 0.004 | -9.342
-5 | -0.33 | 0.03743 | 0.004 | -8.816
-4.5 | -0.288 | 0.03549 | 0.004 | -8.107
-4 | -0.244 | 0.03383 | 0.004 | -7.199
-3.5 | -0.198 | 0.03208 | 0.004 | -6.175
-3 | -0.152 | 0.02988 | 0.004 | -5.074
-2.5 | -0.126 | 0.01187 | 0.006 | -10.615
-2 | -0.065 | 0.01187 | 0.006 | -5.506
-1.5 | -0.004 | 0.01219 | 0.006 | -0.326
-1 | 0.058 | 0.01219 | 0.006 | 4.749
-0.5 | 0.12 | 0.01213 | 0.005 | 9.902
0 | 0.182 | 0.01201 | 0.005 | 15.187
0.5 | 0.244 | 0.01268 | 0.005 | 19.267
1 | 0.306 | 0.01265 | 0.005 | 24.204
1.5 | 0.368 | 0.01261 | 0.005 | 29.163
2 | 0.429 | 0.01265 | 0.004 | 33.934
2.5 | 0.491 | 0.00982 | 0.004 | 49.977
3 | 0.552 | 0.00943 | 0.004 | 58.531
3.5 | 0.613 | 0.00967 | 0.004 | 63.352
4 | 0.673 | 0.00993 | 0.003 | 67.805
4.5 | 0.734 | 0.00971 | 0.003 | 75.597
5 | 0.794 | 0.01002 | 0.003 | 79.168
5.5 | 0.853 | 0.00988 | 0.003 | 86.376
6 | 0.912 | 0.00981 | 0.002 | 92.994
6.5 | 0.97 | 0.01022 | 0.002 | 94.968
7 | 1.028 | 0.01138 | 0.002 | 90.321
7.5 | 1.084 | 0.01178 | 0.001 | 92.029
8 | 1.139 | 0.01225 | 0.001 | 92.98
8.5 | 1.192 | 0.01278 | 0.001 | 93.276
9 | 1.243 | 0.01345 | 0.001 | 92.473
9.5 | 1.291 | 0.01426 | 0 | 90.554
10 | 1.335 | 0.01526 | 0 | 87.472
10.5 | 1.37 | 0.01669 | 0 | 82.07
11 | 1.398 | 0.01858 | -0.001 | 75.227
11.5 | 1.418 | 0.02134 | -0.001 | 66.44
12 | 1.431 | 0.02505 | -0.001 | 57.122
12.5 | 1.436 | 0.0299 | -0.001 | 48.005
13 | 1.433 | 0.03633 | -0.002 | 39.452
13.5 | 1.423 | 0.04493 | -0.002 | 31.672
14 | 1.384 | 0.06779 | -0.002 | 20.412
14.5 | 1.372 | 0.07563 | -0.002 | 18.138
15 | 1.354 | 0.08323 | -0.003 | 16.274
15.5 | 1.33 | 0.09103 | -0.003 | 14.615
16 | 1.3 | 0.09881 | -0.003 | 13.154
16.5 | 1.262 | 0.10722 | -0.003 | 11.772
17 | 1.218 | 0.11581 | -0.004 | 10.517
17.5 | 1.167 | 0.12486 | -0.004 | 9.35

## 46. Re 1M Mach 0.25 (2)
BIGFOIL.COM POLAR EXPORT
NACA33112
NACA33112 |  |  |  | Cl Max: | 1.5917 | at alpha= | 14.5 | deg
XFOIL ncrit=9 |  |  |  | L/D Max: | 101.067 | at alpha= | 8.5 | deg
Re: | 1000000 |  |  | Cd Min: | 0.23448 | at alpha= | -20 | deg
Mach: | 0.25 |  |  | Cl=0 at alpha= | -1.8433 | deg
|  |  |  | @ Cl=0.1, Cd= | 0.01001
|  |  |  | @ Cl=0.4, Cd= | 0.0077017
|  |  |  | @ Cl=0.6, Cd= | 0.0087074
alpha (deg) | Cl | Cd | Cm | Cl/Cd
-20 | -0.6698 | 0.23448 | 0.0481 | -2.8565
-19.5 | -0.652 | 0.22853 | 0.0445 | -2.853
-19 | -0.6344 | 0.22241 | 0.0411 | -2.8524
-18.5 | -0.6171 | 0.2158 | 0.0375 | -2.8596
-18 | -0.6007 | 0.20851 | 0.0334 | -2.8809
-17.5 | -0.5871 | 0.20093 | 0.0287 | -2.9219
-17 | -0.57 | 0.19444 | 0.0268 | -2.9315
-16.5 | -0.5535 | 0.18847 | 0.0241 | -2.9368
-16 | -0.5373 | 0.18256 | 0.0214 | -2.9431
-15.5 | -0.5223 | 0.176 | 0.0186 | -2.9676
-15 | -0.5087 | 0.16849 | 0.0152 | -3.0192
-14.5 | -0.5024 | 0.1598 | 0.0102 | -3.1439
-14 | -0.4889 | 0.1528 | 0.0085 | -3.1996
-13.5 | -0.4742 | 0.14701 | 0.007 | -3.2256
-13 | -0.4621 | 0.14064 | 0.0048 | -3.2857
-12.5 | -0.4512 | 0.13383 | 0.0023 | -3.3714
-12 | -0.448 | 0.12457 | -0.0026 | -3.5964
-11.5 | -0.4471 | 0.11536 | -0.0073 | -3.8757
-11 | -0.4425 | 0.10739 | -0.0097 | -4.1205
-10.5 | -0.4297 | 0.10199 | -0.0103 | -4.2132
-10 | -0.4248 | 0.09473 | -0.0133 | -4.4843
-9.5 | -0.4195 | 0.08791 | -0.0163 | -4.7719
-9 | -0.4232 | 0.07921 | -0.0216 | -5.3428
-7 | -0.4648 | 0.04527 | -0.0259 | -10.2673
-6.5 | -0.4003 | 0.03923 | -0.0321 | -10.2039
-6 | -0.3574 | 0.03136 | -0.0296 | -11.3967
-5.5 | -0.3596 | 0.01738 | -0.0193 | -20.6904
-5 | -0.3137 | 0.0161 | -0.0163 | -19.4845
-4.5 | -0.2644 | 0.0131 | -0.0138 | -20.1832
-4 | -0.2152 | 0.01194 | -0.0116 | -18.0235
-3.5 | -0.165 | 0.01143 | -0.0094 | -14.4357
-3 | -0.1163 | 0.01078 | -0.0071 | -10.7885
-2.5 | -0.0655 | 0.01055 | -0.0052 | -6.2085
-2 | -0.0162 | 0.01023 | -0.003 | -1.5836
-1.5 | 0.0355 | 0.01016 | -0.0014 | 3.4941
-1 | 0.0865 | 0.01 | 0.0004 | 8.65
-0.5 | 0.14 | 0.01004 | 0.0017 | 13.9442
0 | 0.1926 | 0.00996 | 0.0031 | 19.3373
0.5 | 0.2465 | 0.00993 | 0.0043 | 24.8238
1 | 0.3008 | 0.00993 | 0.0054 | 30.292
1.5 | 0.354 | 0.00993 | 0.0066 | 35.6495
2 | 0.3659 | 0.0076 | 0.016 | 48.1447
2.5 | 0.4296 | 0.00779 | 0.0155 | 55.1476
3 | 0.5064 | 0.00819 | 0.012 | 61.8315
4 | 0.6674 | 0.00908 | 0.0032 | 73.5022
4.5 | 0.7297 | 0.00938 | 0.0025 | 77.7932
5 | 0.8024 | 0.00978 | -0.0005 | 82.045
5.5 | 0.8742 | 0.01001 | -0.0032 | 87.3327
6 | 0.9417 | 0.01033 | -0.0051 | 91.1617
6.5 | 1.0091 | 0.01074 | -0.0069 | 93.9572
7 | 1.0795 | 0.011 | -0.0093 | 98.1364
7.5 | 1.1448 | 0.01147 | -0.0107 | 99.8082
8 | 1.1881 | 0.01182 | -0.0075 | 100.5161
8.5 | 1.231 | 0.01218 | -0.0043 | 101.0673
9 | 1.2693 | 0.01279 | -0.0002 | 99.2416
9.5 | 1.3116 | 0.01318 | 0.0032 | 99.5144
10 | 1.3517 | 0.01367 | 0.007 | 98.8808
10.5 | 1.3882 | 0.01434 | 0.0113 | 96.8061
11 | 1.4281 | 0.01484 | 0.0151 | 96.2332
11.5 | 1.4629 | 0.01557 | 0.0195 | 93.9563
12 | 1.4956 | 0.01632 | 0.0242 | 91.6422
12.5 | 1.5198 | 0.01718 | 0.0302 | 88.4633
13 | 1.542 | 0.01841 | 0.0356 | 83.7588
13.5 | 1.5661 | 0.01984 | 0.04 | 78.9365
14 | 1.5836 | 0.02191 | 0.044 | 72.2775
14.5 | 1.5917 | 0.02502 | 0.0471 | 63.6171
15 | 1.5905 | 0.02957 | 0.0486 | 53.7876
15.5 | 1.5736 | 0.03656 | 0.0476 | 43.0416
16 | 1.5386 | 0.04652 | 0.044 | 33.0739
16.5 | 1.4846 | 0.0594 | 0.0385 | 24.9933
17 | 1.4152 | 0.0746 | 0.0317 | 18.9705
17.5 | 1.3464 | 0.09031 | 0.0244 | 14.9086
18 | 1.2842 | 0.10581 | 0.0168 | 12.1368
18.5 | 1.2415 | 0.11909 | 0.0102 | 10.4249
19 | 1.2042 | 0.13205 | 0.0034 | 9.1193
19.5 | 1.1761 | 0.14398 | -0.0031 | 8.1685

## 47. Re 1M Mach 0.50 (1)
BIGFOIL.COM POLAR EXPORT
NACA33112
NACA33112 |  |  |  | Cl Max: | 1.307 | at alpha= | 10 | deg
JavaFoil+Calcfoil stall+Eppler ext transition |  |  |  | L/D Max: | 81.978 | at alpha= | 6.5 | deg
Re: | 1000000 |  |  | Cd Min: | 0.00947 | at alpha= | 2.5 | deg
Mach: | 0.5 |  |  | Cl=0 at alpha= | -1.4706 | deg
|  |  |  | @ Cl=0.1, Cd= | 0.012723
|  |  |  | @ Cl=0.4, Cd= | 0.012413
|  |  |  | @ Cl=0.6, Cd= | 0.0094779
alpha (deg) | Cl | Cd | Cm | Cl/Cd
-20 | -0.983 | 0.20166 | 0.005 | -4.877
-19.5 | -0.958 | 0.19672 | 0.005 | -4.87
-19 | -0.933 | 0.19189 | 0.005 | -4.861
-18.5 | -0.906 | 0.17939 | 0.005 | -5.05
-18 | -0.881 | 0.1798 | 0.005 | -4.897
-17.5 | -0.855 | 0.17529 | 0.005 | -4.877
-17 | -0.829 | 0.17068 | 0.005 | -4.858
-16.5 | -0.803 | 0.15977 | 0.005 | -5.023
-16 | -0.777 | 0.15553 | 0.005 | -4.994
-15.5 | -0.751 | 0.15118 | 0.005 | -4.966
-15 | -0.724 | 0.14528 | 0.005 | -4.984
-14.5 | -0.698 | 0.1431 | 0.005 | -4.878
-14 | -0.672 | 0.13877 | 0.005 | -4.842
-13.5 | -0.646 | 0.13147 | 0.005 | -4.912
-13 | -0.619 | 0.12721 | 0.005 | -4.865
-12.5 | -0.593 | 0.12375 | 0.005 | -4.789
-12 | -0.566 | 0.11901 | 0.005 | -4.76
-11.5 | -0.539 | 0.1125 | 0.004 | -4.796
-11 | -0.513 | 0.10951 | 0.004 | -4.685
-10.5 | -0.487 | 0.10615 | 0.004 | -4.584
-10 | -0.46 | 0.10172 | 0.004 | -4.524
-9.5 | -0.433 | 0.0976 | 0.004 | -4.438
-9 | -0.407 | 0.09569 | 0.004 | -4.249
-8.5 | -0.38 | 0.07864 | 0.004 | -4.827
-8 | -0.353 | 0.06201 | 0.004 | -5.691
-7.5 | -0.326 | 0.05594 | 0.004 | -5.83
-7 | -0.299 | 0.05876 | 0.004 | -5.09
-6.5 | -0.272 | 0.05047 | 0.004 | -5.395
-6 | -0.245 | 0.0506 | 0.003 | -4.847
-5.5 | -0.262 | 0.04748 | 0.003 | -5.518
-5 | -0.314 | 0.04301 | 0.003 | -7.299
-4.5 | -0.293 | 0.03907 | 0.003 | -7.495
-4 | -0.257 | 0.03649 | 0.003 | -7.034
-3.5 | -0.213 | 0.03443 | 0.004 | -6.176
-3 | -0.164 | 0.03276 | 0.004 | -5.006
-2.5 | -0.112 | 0.03133 | 0.004 | -3.588
-2 | -0.059 | 0.0307 | 0.004 | -1.915
-1.5 | -0.004 | 0.0125 | 0.007 | -0.354
-1 | 0.064 | 0.01244 | 0.006 | 5.181
-0.5 | 0.134 | 0.01299 | 0.006 | 10.311
0 | 0.203 | 0.01239 | 0.006 | 16.42
0.5 | 0.272 | 0.01233 | 0.006 | 22.092
1 | 0.341 | 0.01237 | 0.005 | 27.589
1.5 | 0.41 | 0.01242 | 0.005 | 33.01
2 | 0.478 | 0.01202 | 0.005 | 39.772
2.5 | 0.546 | 0.00947 | 0.005 | 57.686
3 | 0.614 | 0.00948 | 0.004 | 64.716
3.5 | 0.681 | 0.0098 | 0.004 | 69.446
4 | 0.747 | 0.00973 | 0.004 | 76.807
4.5 | 0.813 | 0.01064 | 0.004 | 76.389
5 | 0.877 | 0.0111 | 0.003 | 79.068
5.5 | 0.941 | 0.01163 | 0.003 | 80.906
6 | 1.002 | 0.01224 | 0.003 | 81.902
6.5 | 1.061 | 0.01295 | 0.002 | 81.978
7 | 1.117 | 0.01384 | 0.002 | 80.733
7.5 | 1.168 | 0.01497 | 0.002 | 78.032
8 | 1.213 | 0.01663 | 0.001 | 72.959
8.5 | 1.25 | 0.01912 | 0.001 | 65.408
9 | 1.278 | 0.02278 | 0.001 | 56.103
9.5 | 1.299 | 0.02786 | 0 | 46.613
10 | 1.307 | 0.03486 | 0 | 37.49
10.5 | 1.294 | 0.04343 | 0 | 29.799
11 | 1.256 | 0.05372 | -0.001 | 23.375
11.5 | 1.143 | 0.08055 | -0.001 | 14.188
12 | 0.769 | 0.10119 | -0.001 | 7.599
12.5 | 0.763 | 0.12046 | -0.001 | 6.338
13 | 0.792 | 0.1298 | -0.001 | 6.104
13.5 | 0.822 | 0.1408 | -0.001 | 5.837
14 | 0.853 | 0.15237 | -0.002 | 5.595
14.5 | 0.881 | 0.15602 | -0.002 | 5.647
15 | 0.91 | 0.1623 | -0.002 | 5.608

## 48. Re 1M Mach 0.50 (2)
BIGFOIL.COM POLAR EXPORT
NACA33112
NACA33112 |  |  |  | Cl Max: | 1.4406 | at alpha= | 11.5 | deg
XFOIL ncrit=9 |  |  |  | L/D Max: | 89.2219 | at alpha= | 7 | deg
Re: | 1000000 |  |  | Cd Min: | 0.25537 | at alpha= | -20 | deg
Mach: | 0.5 |  |  | Cl=0 at alpha= | -1.9627 | deg
|  |  |  | @ Cl=0.1, Cd= | 0.011069
|  |  |  | @ Cl=0.4, Cd= | 0.010635
|  |  |  | @ Cl=0.6, Cd= | 0.0092199
alpha (deg) | Cl | Cd | Cm | Cl/Cd
-20 | -0.721 | 0.25537 | 0.0577 | -2.8234
-19.5 | -0.6989 | 0.24801 | 0.0533 | -2.818
-19 | -0.677 | 0.2405 | 0.049 | -2.815
-18.5 | -0.655 | 0.23217 | 0.0443 | -2.8212
-18 | -0.6341 | 0.22442 | 0.0396 | -2.8255
-17.5 | -0.6136 | 0.21652 | 0.0357 | -2.8339
-17 | -0.5925 | 0.20957 | 0.0326 | -2.8272
-16.5 | -0.5716 | 0.20259 | 0.0291 | -2.8215
-16 | -0.551 | 0.19539 | 0.0256 | -2.82
-15.5 | -0.5309 | 0.18758 | 0.0217 | -2.8303
-15 | -0.5127 | 0.17965 | 0.0175 | -2.8539
-14.5 | -0.497 | 0.1717 | 0.0132 | -2.8946
-14 | -0.4767 | 0.1649 | 0.0117 | -2.8908
-13.5 | -0.4586 | 0.15808 | 0.0091 | -2.9011
-13 | -0.4419 | 0.15095 | 0.0063 | -2.9275
-12.5 | -0.4288 | 0.14275 | 0.0021 | -3.0039
-12 | -0.4181 | 0.13485 | -0.0018 | -3.1005
-11.5 | -0.4042 | 0.1273 | -0.0035 | -3.1752
-11 | -0.3897 | 0.12061 | -0.0052 | -3.2311
-10.5 | -0.3766 | 0.11395 | -0.0073 | -3.305
-10 | -0.3658 | 0.10677 | -0.0099 | -3.4261
-9.5 | -0.3631 | 0.09764 | -0.0159 | -3.7188
-9 | -0.3576 | 0.08962 | -0.0197 | -3.9902
-8.5 | -0.3514 | 0.08242 | -0.0209 | -4.2635
-8 | -0.3461 | 0.07562 | -0.0233 | -4.5768
-7.5 | -0.3481 | 0.06774 | -0.0284 | -5.1388
-7 | -0.3463 | 0.05769 | -0.0397 | -6.0028
-6.5 | -0.3115 | 0.04697 | -0.052 | -6.6319
-6 | -0.3142 | 0.04201 | -0.045 | -7.4792
-5.5 | -0.3047 | 0.03736 | -0.0394 | -8.1558
-5 | -0.2837 | 0.03261 | -0.0331 | -8.6998
-4.5 | -0.2567 | 0.02822 | -0.0271 | -9.0964
-4 | -0.2211 | 0.02383 | -0.021 | -9.2782
-3.5 | -0.177 | 0.01881 | -0.0153 | -9.4099
-3 | -0.1222 | 0.01556 | -0.0119 | -7.8535
-2.5 | -0.0609 | 0.01294 | -0.0097 | -4.7063
-2 | -0.0041 | 0.01197 | -0.0068 | -0.34252
-1.5 | 0.0509 | 0.01133 | -0.0035 | 4.4925
-1 | 0.1073 | 0.01103 | -0.0007 | 9.728
-0.5 | 0.1645 | 0.01075 | 0.002 | 15.3023
0 | 0.224 | 0.0106 | 0.0042 | 21.1321
0.5 | 0.2844 | 0.0106 | 0.0062 | 26.8302
1 | 0.345 | 0.01058 | 0.0081 | 32.6087
1.5 | 0.405 | 0.01064 | 0.0102 | 38.0639
2 | 0.4426 | 0.00927 | 0.0159 | 47.7454
2.5 | 0.4756 | 0.00846 | 0.0239 | 56.2175
3 | 0.5585 | 0.00896 | 0.0218 | 62.3326
3.5 | 0.6511 | 0.00954 | 0.0178 | 68.2495
4 | 0.7504 | 0.01024 | 0.0124 | 73.2812
4.5 | 0.8311 | 0.01071 | 0.0109 | 77.6004
5 | 0.9113 | 0.01135 | 0.0095 | 80.2907
5.5 | 0.996 | 0.01184 | 0.0077 | 84.1216
6 | 1.0741 | 0.01244 | 0.0073 | 86.3424
6.5 | 1.1583 | 0.0132 | 0.0058 | 87.75
7 | 1.2384 | 0.01388 | 0.0056 | 89.2219
7.5 | 1.2736 | 0.01471 | 0.0132 | 86.5806
8 | 1.3089 | 0.01551 | 0.021 | 84.3907
8.5 | 1.3394 | 0.01634 | 0.0295 | 81.9706
9 | 1.3519 | 0.01731 | 0.0403 | 78.0994
9.5 | 1.3731 | 0.01877 | 0.0487 | 73.154
10 | 1.3979 | 0.02068 | 0.0552 | 67.5967
10.5 | 1.4169 | 0.02349 | 0.06 | 60.3193
11 | 1.4316 | 0.02744 | 0.0628 | 52.172
11.5 | 1.4406 | 0.03261 | 0.0635 | 44.1766
12 | 1.4269 | 0.04018 | 0.0617 | 35.5127
12.5 | 1.3992 | 0.04929 | 0.0584 | 28.3871
13 | 1.3536 | 0.0601 | 0.0536 | 22.5225
13.5 | 1.2908 | 0.07277 | 0.047 | 17.7381
14 | 1.2315 | 0.08582 | 0.0399 | 14.3498
14.5 | 1.1908 | 0.09749 | 0.0336 | 12.2146
15 | 1.1499 | 0.10977 | 0.0267 | 10.4755
15.5 | 1.1209 | 0.12109 | 0.0204 | 9.2568
16 | 1.113 | 0.13011 | 0.0158 | 8.5543
16.5 | 1.0886 | 0.14174 | 0.0089 | 7.6803

## 49. Re 2M Mach 0.00 (1)
BIGFOIL.COM POLAR EXPORT
NACA33112
NACA33112 |  |  |  | Cl Max: | 1.503 | at alpha= | 13.5 | deg
JavaFoil+Calcfoil stall+Eppler ext transition |  |  |  | L/D Max: | 123.161 | at alpha= | 8.5 | deg
Re: | 2000000 |  |  | Cd Min: | 0.00851 | at alpha= | 2.5 | deg
Mach: | 0 |  |  | Cl=0 at alpha= | -1.4667 | deg
|  |  |  | @ Cl=0.1, Cd= | 0.01175
|  |  |  | @ Cl=0.4, Cd= | 0.011463
|  |  |  | @ Cl=0.6, Cd= | 0.0088053
alpha (deg) | Cl | Cd | Cm | Cl/Cd
-18 | -0.574 | 0.15861 | 0.004 | -3.617
-17.5 | -0.589 | 0.15102 | 0.004 | -3.897
-17 | -0.603 | 0.14307 | 0.004 | -4.213
-16.5 | -0.615 | 0.13529 | 0.004 | -4.545
-16 | -0.626 | 0.12899 | 0.004 | -4.854
-15.5 | -0.637 | 0.12074 | 0.004 | -5.272
-15 | -0.646 | 0.1151 | 0.004 | -5.609
-14.5 | -0.653 | 0.10798 | 0.004 | -6.051
-14 | -0.659 | 0.10206 | 0.004 | -6.461
-13.5 | -0.664 | 0.09643 | 0.004 | -6.884
-13 | -0.666 | 0.09066 | 0.004 | -7.345
-12.5 | -0.666 | 0.08568 | 0.004 | -7.771
-12 | -0.663 | 0.08044 | 0.004 | -8.246
-11.5 | -0.658 | 0.07558 | 0.004 | -8.707
-11 | -0.65 | 0.07114 | 0.004 | -9.138
-10.5 | -0.639 | 0.06708 | 0.004 | -9.529
-10 | -0.625 | 0.063 | 0.004 | -9.925
-9.5 | -0.608 | 0.05908 | 0.004 | -10.297
-9 | -0.588 | 0.05553 | 0.004 | -10.592
-8.5 | -0.565 | 0.05215 | 0.004 | -10.833
-8 | -0.539 | 0.04896 | 0.004 | -11.003
-7.5 | -0.51 | 0.04602 | 0.004 | -11.077
-7 | -0.478 | 0.04339 | 0.004 | -11.013
-6.5 | -0.443 | 0.04086 | 0.004 | -10.849
-6 | -0.406 | 0.03848 | 0.004 | -10.56
-5.5 | -0.367 | 0.03616 | 0.004 | -10.163
-5 | -0.328 | 0.03342 | 0.004 | -9.802
-4.5 | -0.348 | 0.01023 | 0.007 | -34.058
-4 | -0.294 | 0.01085 | 0.007 | -27.085
-3.5 | -0.238 | 0.01072 | 0.006 | -22.192
-3 | -0.181 | 0.01064 | 0.006 | -16.971
-2.5 | -0.122 | 0.01063 | 0.006 | -11.517
-2 | -0.063 | 0.01062 | 0.006 | -5.97
-1.5 | -0.004 | 0.0119 | 0.006 | -0.324
-1 | 0.056 | 0.01175 | 0.006 | 4.776
-0.5 | 0.116 | 0.01175 | 0.005 | 9.902
0 | 0.177 | 0.01164 | 0.005 | 15.171
0.5 | 0.237 | 0.0115 | 0.005 | 20.579
1 | 0.297 | 0.01149 | 0.005 | 25.806
1.5 | 0.356 | 0.0115 | 0.004 | 30.983
2 | 0.416 | 0.01145 | 0.004 | 36.341
2.5 | 0.476 | 0.00851 | 0.004 | 55.926
3 | 0.535 | 0.00865 | 0.004 | 61.84
3.5 | 0.594 | 0.00879 | 0.004 | 67.636
4 | 0.653 | 0.00894 | 0.003 | 73.048
4.5 | 0.712 | 0.00918 | 0.003 | 77.584
5 | 0.77 | 0.00944 | 0.003 | 81.628
5.5 | 0.828 | 0.0093 | 0.003 | 89.115
6 | 0.886 | 0.00981 | 0.002 | 90.285
6.5 | 0.943 | 0.00952 | 0.002 | 99.069
7 | 1 | 0.00979 | 0.002 | 102.153
7.5 | 1.056 | 0.00959 | 0.001 | 110.145
8 | 1.112 | 0.0095 | 0.001 | 116.951
8.5 | 1.166 | 0.00947 | 0.001 | 123.161
9 | 1.219 | 0.01074 | 0.001 | 113.497
9.5 | 1.271 | 0.01118 | 0 | 113.676
10 | 1.32 | 0.01173 | 0 | 112.502
10.5 | 1.364 | 0.01239 | 0 | 110.066
11 | 1.403 | 0.01321 | -0.001 | 106.224
11.5 | 1.437 | 0.01421 | -0.001 | 101.091
12 | 1.465 | 0.01556 | -0.001 | 94.147
12.5 | 1.485 | 0.01747 | -0.002 | 84.993
13 | 1.498 | 0.02034 | -0.002 | 73.625
13.5 | 1.503 | 0.0244 | -0.002 | 61.616
14 | 1.499 | 0.03073 | -0.002 | 48.786
14.5 | 1.457 | 0.05026 | -0.002 | 28.996
15 | 1.453 | 0.05821 | -0.003 | 24.955
15.5 | 1.448 | 0.06519 | -0.003 | 22.209
16 | 1.441 | 0.07185 | -0.003 | 20.058
16.5 | 1.431 | 0.07878 | -0.003 | 18.164
17 | 1.419 | 0.08532 | -0.004 | 16.626
17.5 | 1.402 | 0.09244 | -0.004 | 15.17
18 | 1.384 | 0.09952 | -0.004 | 13.904
18.5 | 1.362 | 0.10673 | -0.004 | 12.765

## 50. Re 2M Mach 0.00 (2)
BIGFOIL.COM POLAR EXPORT
NACA33112
NACA33112 |  |  |  | Cl Max: | 1.653 | at alpha= | 16 | deg
XFOIL ncrit=9 |  |  |  | L/D Max: | 129.904 | at alpha= | 10 | deg
Re: | 2000000 |  |  | Cd Min: | 0.19076 | at alpha= | -17 | deg
Mach: | 0 |  |  | Cl=0 at alpha= | -1.7215 | deg
|  |  |  | @ Cl=0.1, Cd= | 0.00851
|  |  |  | @ Cl=0.4, Cd= | 0.0065684
|  |  |  | @ Cl=0.6, Cd= | 0.0068949
alpha (deg) | Cl | Cd | Cm | Cl/Cd
-17 | -0.5781 | 0.19076 | 0.0282 | -3.0305
-16.5 | -0.5654 | 0.18343 | 0.0249 | -3.0824
-16 | -0.5536 | 0.17667 | 0.0223 | -3.1335
-15.5 | -0.5391 | 0.17075 | 0.0197 | -3.1572
-15 | -0.5261 | 0.16431 | 0.017 | -3.2019
-14.5 | -0.5136 | 0.15792 | 0.0144 | -3.2523
-14 | -0.5034 | 0.15009 | 0.0111 | -3.354
-13.5 | -0.4993 | 0.14079 | 0.0073 | -3.5464
-12 | -1.0576 | 0.0237 | -0.0169 | -44.6245
-11.5 | -1.0258 | 0.02153 | -0.0132 | -47.6451
-11 | -0.9927 | 0.01976 | -0.0093 | -50.2379
-10.5 | -0.9605 | 0.01808 | -0.0051 | -53.125
-10 | -0.9162 | 0.01699 | -0.0031 | -53.9258
-9.5 | -0.8522 | 0.01575 | -0.0052 | -54.1079
-9 | -0.7927 | 0.01359 | -0.0066 | -58.3297
-8.5 | -0.7294 | 0.01278 | -0.0083 | -57.0736
-8 | -0.6602 | 0.01197 | -0.0111 | -55.1546
-7.5 | -0.5725 | 0.01108 | -0.018 | -51.6697
-7 | -0.5187 | 0.01076 | -0.0172 | -48.2063
-6.5 | -0.4769 | 0.00998 | -0.0141 | -47.7856
-6 | -0.4301 | 0.00978 | -0.0119 | -43.9775
-5.5 | -0.3817 | 0.00957 | -0.01 | -39.8851
-5 | -0.3323 | 0.00935 | -0.0084 | -35.5401
-4.5 | -0.2846 | 0.00897 | -0.0064 | -31.728
-4 | -0.2341 | 0.00885 | -0.0051 | -26.452
-3.5 | -0.1829 | 0.00876 | -0.0038 | -20.879
-3 | -0.1327 | 0.0086 | -0.0024 | -15.4302
-2.5 | -0.0807 | 0.00857 | -0.0013 | -9.4166
-2 | -0.0293 | 0.0085 | -0.0001 | -3.4471
-1.5 | 0.0233 | 0.00853 | 0.0008 | 2.7315
-1 | 0.0756 | 0.00851 | 0.0018 | 8.8837
-0.5 | 0.129 | 0.00851 | 0.0025 | 15.1586
0 | 0.1825 | 0.00852 | 0.0033 | 21.4202
0.5 | 0.236 | 0.00853 | 0.004 | 27.6671
1 | 0.2901 | 0.00851 | 0.0046 | 34.0893
1.5 | 0.3435 | 0.00854 | 0.0053 | 40.2225
2 | 0.3756 | 0.00699 | 0.0098 | 53.7339
2.5 | 0.4109 | 0.00638 | 0.0145 | 64.4044
3 | 0.4621 | 0.00639 | 0.0159 | 72.3161
3.5 | 0.5225 | 0.00655 | 0.0152 | 79.771
4 | 0.5855 | 0.00684 | 0.0138 | 85.5994
4.5 | 0.6594 | 0.00712 | 0.0099 | 92.6124
5 | 0.7231 | 0.00736 | 0.0082 | 98.2473
5.5 | 0.7818 | 0.00767 | 0.0075 | 101.9296
6 | 0.8492 | 0.00788 | 0.0049 | 107.7665
6.5 | 0.9148 | 0.00814 | 0.0026 | 112.3833
7 | 0.9784 | 0.00847 | 0.0007 | 115.5136
7.5 | 1.0405 | 0.00871 | -0.0009 | 119.4604
8 | 1.099 | 0.00904 | -0.0018 | 121.5708
8.5 | 1.1631 | 0.00936 | -0.004 | 124.2628
9 | 1.2261 | 0.00964 | -0.0059 | 127.1888
9.5 | 1.2869 | 0.01008 | -0.0076 | 127.6687
10 | 1.3484 | 0.01038 | -0.0093 | 129.9037
10.5 | 1.3875 | 0.01086 | -0.0065 | 127.7624
11 | 1.4267 | 0.01129 | -0.0036 | 126.3685
11.5 | 1.4642 | 0.0118 | -0.0005 | 124.0847
12 | 1.4995 | 0.01242 | 0.0028 | 120.7327
12.5 | 1.5353 | 0.01301 | 0.006 | 118.0092
13 | 1.5681 | 0.01376 | 0.0096 | 113.9608
13.5 | 1.5968 | 0.01468 | 0.0137 | 108.7738
14 | 1.6183 | 0.01581 | 0.0188 | 102.3593
14.5 | 1.6295 | 0.01717 | 0.0252 | 94.9039
15 | 1.6413 | 0.0189 | 0.0304 | 86.8413
15.5 | 1.6508 | 0.02108 | 0.0346 | 78.3112
16 | 1.653 | 0.0242 | 0.0379 | 68.3058
16.5 | 1.6516 | 0.02832 | 0.0395 | 58.3192
17 | 1.6434 | 0.0339 | 0.0393 | 48.4779
17.5 | 1.624 | 0.0416 | 0.0371 | 39.0385
18 | 1.5914 | 0.05166 | 0.0333 | 30.8053
18.5 | 1.5369 | 0.0652 | 0.0277 | 23.5721
19 | 1.462 | 0.0823 | 0.0203 | 17.7643
19.5 | 1.3889 | 0.09982 | 0.0124 | 13.914
20 | 1.3269 | 0.11632 | 0.0046 | 11.4073

## 51. Re 2M Mach 0.10 (1)
BIGFOIL.COM POLAR EXPORT
NACA33112
NACA33112 |  |  |  | Cl Max: | 1.496 | at alpha= | 13.5 | deg
JavaFoil+Calcfoil stall+Eppler ext transition |  |  |  | L/D Max: | 122.746 | at alpha= | 8.5 | deg
Re: | 2000000 |  |  | Cd Min: | 0.00866 | at alpha= | 3 | deg
Mach: | 0.1 |  |  | Cl=0 at alpha= | -1.4667 | deg
|  |  |  | @ Cl=0.1, Cd= | 0.011747
|  |  |  | @ Cl=0.4, Cd= | 0.011524
|  |  |  | @ Cl=0.6, Cd= | 0.0088581
alpha (deg) | Cl | Cd | Cm | Cl/Cd
-17.5 | -0.542 | 0.15147 | 0.004 | -3.577
-17 | -0.559 | 0.1463 | 0.004 | -3.818
-16.5 | -0.573 | 0.13773 | 0.004 | -4.164
-16 | -0.588 | 0.13057 | 0.004 | -4.5
-15.5 | -0.601 | 0.12475 | 0.004 | -4.816
-15 | -0.613 | 0.11745 | 0.004 | -5.219
-14.5 | -0.624 | 0.1102 | 0.004 | -5.659
-14 | -0.633 | 0.1041 | 0.004 | -6.078
-13.5 | -0.64 | 0.09835 | 0.004 | -6.507
-13 | -0.645 | 0.09246 | 0.004 | -6.975
-12.5 | -0.648 | 0.08686 | 0.004 | -7.457
-12 | -0.648 | 0.08164 | 0.004 | -7.934
-11.5 | -0.645 | 0.07644 | 0.004 | -8.439
-11 | -0.639 | 0.07221 | 0.004 | -8.854
-10.5 | -0.631 | 0.06752 | 0.004 | -9.338
-10 | -0.619 | 0.06356 | 0.004 | -9.73
-9.5 | -0.603 | 0.0595 | 0.004 | -10.136
-9 | -0.584 | 0.05598 | 0.004 | -10.441
-8.5 | -0.563 | 0.05245 | 0.004 | -10.726
-8 | -0.537 | 0.04926 | 0.004 | -10.909
-7.5 | -0.509 | 0.04644 | 0.004 | -10.96
-7 | -0.478 | 0.04363 | 0.004 | -10.955
-6.5 | -0.444 | 0.0411 | 0.004 | -10.794
-6 | -0.407 | 0.03866 | 0.004 | -10.527
-5.5 | -0.368 | 0.03635 | 0.004 | -10.13
-5 | -0.328 | 0.03384 | 0.004 | -9.695
-4.5 | -0.35 | 0.01027 | 0.007 | -34.036
-4 | -0.295 | 0.01087 | 0.007 | -27.133
-3.5 | -0.239 | 0.01072 | 0.006 | -22.271
-3 | -0.181 | 0.01067 | 0.006 | -17.004
-2.5 | -0.123 | 0.01067 | 0.006 | -11.518
-2 | -0.064 | 0.01074 | 0.006 | -5.929
-1.5 | -0.004 | 0.01191 | 0.006 | -0.326
-1 | 0.056 | 0.01179 | 0.006 | 4.779
-0.5 | 0.117 | 0.01173 | 0.005 | 9.964
0 | 0.178 | 0.01162 | 0.005 | 15.272
0.5 | 0.238 | 0.01152 | 0.005 | 20.646
1 | 0.298 | 0.01156 | 0.005 | 25.781
1.5 | 0.358 | 0.01151 | 0.004 | 31.127
2 | 0.418 | 0.01153 | 0.004 | 36.267
2.5 | 0.478 | 0.00915 | 0.004 | 52.226
3 | 0.538 | 0.00866 | 0.004 | 62.076
3.5 | 0.597 | 0.00885 | 0.004 | 67.447
4 | 0.656 | 0.00901 | 0.003 | 72.845
4.5 | 0.715 | 0.00919 | 0.003 | 77.803
5 | 0.774 | 0.00946 | 0.003 | 81.803
5.5 | 0.832 | 0.00937 | 0.003 | 88.846
6 | 0.89 | 0.0099 | 0.002 | 89.94
6.5 | 0.948 | 0.00959 | 0.002 | 98.82
7 | 1.005 | 0.00987 | 0.002 | 101.831
7.5 | 1.061 | 0.00968 | 0.001 | 109.598
8 | 1.116 | 0.00959 | 0.001 | 116.468
8.5 | 1.171 | 0.00954 | 0.001 | 122.746
9 | 1.224 | 0.01083 | 0.001 | 113.073
9.5 | 1.276 | 0.0113 | 0 | 112.923
10 | 1.324 | 0.01188 | 0 | 111.506
10.5 | 1.368 | 0.01257 | 0 | 108.83
11 | 1.406 | 0.01343 | -0.001 | 104.689
11.5 | 1.439 | 0.01452 | -0.001 | 99.126
12 | 1.465 | 0.01599 | -0.001 | 91.629
12.5 | 1.484 | 0.01812 | -0.002 | 81.876
13 | 1.494 | 0.02126 | -0.002 | 70.278
13.5 | 1.496 | 0.02588 | -0.002 | 57.82
14 | 1.49 | 0.03273 | -0.002 | 45.534
14.5 | 1.448 | 0.05266 | -0.002 | 27.502
15 | 1.442 | 0.06065 | -0.003 | 23.777
15.5 | 1.436 | 0.06752 | -0.003 | 21.262
16 | 1.426 | 0.07448 | -0.003 | 19.147
16.5 | 1.413 | 0.08117 | -0.003 | 17.412
17 | 1.397 | 0.08806 | -0.004 | 15.869
17.5 | 1.378 | 0.0952 | -0.004 | 14.474
18 | 1.355 | 0.10266 | -0.004 | 13.199
18.5 | 1.33 | 0.11008 | -0.004 | 12.078

## 52. Re 2M Mach 0.10 (2)
BIGFOIL.COM POLAR EXPORT
NACA33112
NACA33112 |  |  |  | Cl Max: | 1.6488 | at alpha= | 15.5 | deg
XFOIL ncrit=9 |  |  |  | L/D Max: | 129.276 | at alpha= | 10 | deg
Re: | 2000000 |  |  | Cd Min: | 0.12386 | at alpha= | 20 | deg
Mach: | 0.1 |  |  | Cl=0 at alpha= | -1.7235 | deg
|  |  |  | @ Cl=0.1, Cd= | 0.0085344
|  |  |  | @ Cl=0.4, Cd= | 0.006653
|  |  |  | @ Cl=0.6, Cd= | 0.0069111
alpha (deg) | Cl | Cd | Cm | Cl/Cd
-10.5 | -0.9567 | 0.02044 | -0.0078 | -46.8053
-10 | -0.919 | 0.01848 | -0.0046 | -49.7294
-9.5 | -0.8566 | 0.0166 | -0.0064 | -51.6024
-9 | -0.7964 | 0.01426 | -0.0078 | -55.8485
-8.5 | -0.7335 | 0.0132 | -0.0093 | -55.5682
-8 | -0.6633 | 0.01231 | -0.0121 | -53.883
-7.5 | -0.5749 | 0.01133 | -0.019 | -50.7414
-7 | -0.5215 | 0.01092 | -0.0179 | -47.7564
-6.5 | -0.4788 | 0.01016 | -0.0148 | -47.126
-6 | -0.4322 | 0.0099 | -0.0124 | -43.6566
-5.5 | -0.3833 | 0.00967 | -0.0105 | -39.6381
-5 | -0.3339 | 0.00942 | -0.0088 | -35.4459
-4.5 | -0.2857 | 0.00904 | -0.0068 | -31.604
-4 | -0.2351 | 0.00889 | -0.0053 | -26.4454
-3.5 | -0.1836 | 0.00879 | -0.004 | -20.8874
-3 | -0.1332 | 0.00863 | -0.0025 | -15.4345
-2.5 | -0.081 | 0.0086 | -0.0014 | -9.4186
-2 | -0.0292 | 0.00853 | -0.0002 | -3.4232
-1.5 | 0.0236 | 0.00855 | 0.0007 | 2.7602
-1 | 0.0762 | 0.00853 | 0.0018 | 8.9332
-0.5 | 0.1301 | 0.00854 | 0.0025 | 15.2342
0 | 0.1838 | 0.00853 | 0.0033 | 21.5475
0.5 | 0.2376 | 0.00854 | 0.0041 | 27.822
1 | 0.2919 | 0.00853 | 0.0047 | 34.2204
1.5 | 0.3457 | 0.00855 | 0.0054 | 40.4327
2 | 0.3785 | 0.00704 | 0.0099 | 53.7642
2.5 | 0.4135 | 0.00641 | 0.0147 | 64.5086
3 | 0.4648 | 0.00641 | 0.0162 | 72.5117
3.5 | 0.5253 | 0.00657 | 0.0155 | 79.9543
4 | 0.5886 | 0.00687 | 0.0142 | 85.6769
4.5 | 0.6634 | 0.00714 | 0.0102 | 92.9132
5 | 0.7276 | 0.0074 | 0.0085 | 98.3243
5.5 | 0.7865 | 0.00772 | 0.0079 | 101.8782
6 | 0.8546 | 0.00792 | 0.0053 | 107.904
6.5 | 0.9207 | 0.0082 | 0.003 | 112.2805
7 | 0.9849 | 0.00851 | 0.0011 | 115.7344
7.5 | 1.0475 | 0.00876 | -0.0004 | 119.5776
8 | 1.1065 | 0.00913 | -0.0013 | 121.1939
8.5 | 1.1714 | 0.00942 | -0.0034 | 124.3524
9 | 1.2349 | 0.00973 | -0.0053 | 126.9168
9.5 | 1.2966 | 0.01015 | -0.0069 | 127.7438
10 | 1.3574 | 0.0105 | -0.0084 | 129.2762
10.5 | 1.3967 | 0.01097 | -0.0053 | 127.32
11 | 1.4354 | 0.01144 | -0.0022 | 125.472
11.5 | 1.4735 | 0.01194 | 0.0009 | 123.4087
12 | 1.5085 | 0.0126 | 0.0045 | 119.7222
12.5 | 1.5436 | 0.01325 | 0.008 | 116.4981
13 | 1.5761 | 0.01402 | 0.0118 | 112.418
13.5 | 1.6035 | 0.01501 | 0.0163 | 106.8288
14 | 1.6194 | 0.01621 | 0.0225 | 99.9013
14.5 | 1.6318 | 0.0177 | 0.0285 | 92.1921
15 | 1.6429 | 0.01961 | 0.0335 | 83.7787
15.5 | 1.6488 | 0.02222 | 0.0375 | 74.2034
16 | 1.6466 | 0.02599 | 0.0403 | 63.3551
16.5 | 1.641 | 0.03095 | 0.041 | 53.021
17 | 1.6279 | 0.03758 | 0.0397 | 43.3183
17.5 | 1.6003 | 0.04674 | 0.0365 | 34.2383
18 | 1.5542 | 0.05889 | 0.0315 | 26.3916
18.5 | 1.4871 | 0.07447 | 0.0248 | 19.9691
19 | 1.4078 | 0.09247 | 0.0168 | 15.2244
19.5 | 1.3424 | 0.10911 | 0.009 | 12.3032
20 | 1.2929 | 0.12386 | 0.0018 | 10.4384

## 53. Re 2M Mach 0.25 (1)
BIGFOIL.COM POLAR EXPORT
NACA33112
NACA33112 |  |  |  | Cl Max: | 1.465 | at alpha= | 12.5 | deg
JavaFoil+Calcfoil stall+Eppler ext transition |  |  |  | L/D Max: | 112.061 | at alpha= | 7.5 | deg
Re: | 2000000 |  |  | Cd Min: | 0.00881 | at alpha= | 2.5 | deg
Mach: | 0.25 |  |  | Cl=0 at alpha= | -1.4677 | deg
|  |  |  | @ Cl=0.1, Cd= | 0.011969
|  |  |  | @ Cl=0.4, Cd= | 0.011156
|  |  |  | @ Cl=0.6, Cd= | 0.0090459
alpha (deg) | Cl | Cd | Cm | Cl/Cd
-15 | -0.306 | 0.12778 | 0.004 | -2.394
-14.5 | -0.35 | 0.1224 | 0.004 | -2.862
-14 | -0.391 | 0.11602 | 0.004 | -3.367
-13.5 | -0.427 | 0.10936 | 0.004 | -3.906
-13 | -0.46 | 0.10207 | 0.004 | -4.504
-12.5 | -0.488 | 0.09648 | 0.004 | -5.06
-12 | -0.512 | 0.08923 | 0.004 | -5.74
-11.5 | -0.532 | 0.08442 | 0.004 | -6.299
-11 | -0.546 | 0.07857 | 0.004 | -6.955
-10.5 | -0.556 | 0.07235 | 0.004 | -7.685
-10 | -0.56 | 0.06771 | 0.004 | -8.271
-9.5 | -0.559 | 0.06321 | 0.004 | -8.84
-9 | -0.552 | 0.05862 | 0.004 | -9.418
-8.5 | -0.54 | 0.0548 | 0.004 | -9.854
-8 | -0.523 | 0.05122 | 0.004 | -10.209
-7.5 | -0.501 | 0.04792 | 0.004 | -10.454
-7 | -0.475 | 0.04508 | 0.004 | -10.526
-6.5 | -0.444 | 0.04233 | 0.004 | -10.482
-6 | -0.409 | 0.03983 | 0.004 | -10.273
-5.5 | -0.372 | 0.03749 | 0.004 | -9.915
-5 | -0.332 | 0.03525 | 0.004 | -9.414
-4.5 | -0.29 | 0.03286 | 0.004 | -8.83
-4 | -0.301 | 0.01037 | 0.007 | -29.046
-3.5 | -0.244 | 0.01103 | 0.007 | -22.143
-3 | -0.186 | 0.01089 | 0.006 | -17.066
-2.5 | -0.126 | 0.01091 | 0.006 | -11.552
-2 | -0.065 | 0.01098 | 0.006 | -5.951
-1.5 | -0.004 | 0.0114 | 0.006 | -0.349
-1 | 0.058 | 0.01205 | 0.006 | 4.805
-0.5 | 0.12 | 0.01193 | 0.005 | 10.07
0 | 0.182 | 0.01191 | 0.005 | 15.314
0.5 | 0.244 | 0.01185 | 0.005 | 20.608
1 | 0.306 | 0.01173 | 0.005 | 26.108
1.5 | 0.368 | 0.01113 | 0.005 | 33.059
2 | 0.429 | 0.01118 | 0.004 | 38.418
2.5 | 0.491 | 0.00881 | 0.004 | 55.706
3 | 0.552 | 0.00892 | 0.004 | 61.855
3.5 | 0.613 | 0.00908 | 0.004 | 67.513
4 | 0.674 | 0.00932 | 0.003 | 72.281
4.5 | 0.734 | 0.00897 | 0.003 | 81.807
5 | 0.794 | 0.00922 | 0.003 | 86.087
5.5 | 0.854 | 0.00974 | 0.003 | 87.659
6 | 0.913 | 0.00976 | 0.002 | 93.542
6.5 | 0.971 | 0.00949 | 0.002 | 102.384
7 | 1.029 | 0.0098 | 0.002 | 105.059
7.5 | 1.086 | 0.00969 | 0.001 | 112.061
8 | 1.142 | 0.01049 | 0.001 | 108.923
8.5 | 1.197 | 0.01093 | 0.001 | 109.568
9 | 1.25 | 0.01145 | 0.001 | 109.142
9.5 | 1.301 | 0.01206 | 0 | 107.89
10 | 1.347 | 0.0128 | 0 | 105.256
10.5 | 1.387 | 0.01373 | 0 | 100.982
11 | 1.419 | 0.01499 | -0.001 | 94.629
11.5 | 1.443 | 0.01675 | -0.001 | 86.195
12 | 1.459 | 0.0193 | -0.001 | 75.617
12.5 | 1.465 | 0.02302 | -0.002 | 63.627
13 | 1.461 | 0.02845 | -0.002 | 51.344
13.5 | 1.447 | 0.0365 | -0.002 | 39.64
14 | 1.4 | 0.05846 | -0.002 | 23.947
14.5 | 1.386 | 0.06633 | -0.002 | 20.89
15 | 1.366 | 0.07381 | -0.003 | 18.513
15.5 | 1.341 | 0.08143 | -0.003 | 16.467
16 | 1.309 | 0.08894 | -0.003 | 14.718
16.5 | 1.27 | 0.09707 | -0.003 | 13.086
17 | 1.225 | 0.10538 | -0.004 | 11.625
17.5 | 1.173 | 0.11395 | -0.004 | 10.297

## 54. Re 2M Mach 0.25 (2)
BIGFOIL.COM POLAR EXPORT
NACA33112
NACA33112 |  |  |  | Cl Max: | 1.6383 | at alpha= | 14.5 | deg
XFOIL ncrit=9 |  |  |  | L/D Max: | 126.414 | at alpha= | 9.5 | deg
Re: | 2000000 |  |  | Cd Min: | 0.23336 | at alpha= | -20 | deg
Mach: | 0.25 |  |  | Cl=0 at alpha= | -1.7355 | deg
|  |  |  | @ Cl=0.1, Cd= | 0.0086563
|  |  |  | @ Cl=0.4, Cd= | 0.0072409
|  |  |  | @ Cl=0.6, Cd= | 0.0069641
alpha (deg) | Cl | Cd | Cm | Cl/Cd
-20 | -0.682 | 0.23336 | 0.0506 | -2.9225
-19.5 | -0.6646 | 0.22747 | 0.0473 | -2.9217
-19 | -0.6469 | 0.22185 | 0.0439 | -2.9159
-18.5 | -0.6291 | 0.21609 | 0.0406 | -2.9113
-18 | -0.6117 | 0.21002 | 0.0373 | -2.9126
-17.5 | -0.5947 | 0.20284 | 0.0337 | -2.9319
-17 | -0.5796 | 0.19507 | 0.0298 | -2.9712
-16.5 | -0.5653 | 0.18758 | 0.0262 | -3.0136
-16 | -0.5526 | 0.18028 | 0.0234 | -3.0652
-15.5 | -0.5368 | 0.1743 | 0.0207 | -3.0797
-15 | -0.5222 | 0.16777 | 0.0179 | -3.1126
-14.5 | -0.508 | 0.16129 | 0.0152 | -3.1496
-14 | -0.4954 | 0.15382 | 0.012 | -3.2206
-13.5 | -0.4882 | 0.14506 | 0.0083 | -3.3655
-12.5 | -0.4717 | 0.12996 | 0.0031 | -3.6296
-12 | -0.4628 | 0.12282 | 0.0004 | -3.7681
-11.5 | -0.4516 | 0.11649 | -0.002 | -3.8767
-11 | -0.4441 | 0.10922 | -0.0049 | -4.0661
-9 | -0.5556 | 0.06088 | -0.0299 | -9.1261
-8.5 | -0.5296 | 0.06027 | -0.0274 | -8.7871
-8 | -0.6692 | 0.01769 | -0.0188 | -37.8293
-7.5 | -0.5859 | 0.01423 | -0.0243 | -41.1736
-7 | -0.5355 | 0.0128 | -0.022 | -41.8359
-6.5 | -0.4887 | 0.0118 | -0.0189 | -41.4153
-6 | -0.4424 | 0.0108 | -0.0158 | -40.963
-5.5 | -0.3923 | 0.01033 | -0.0134 | -37.9768
-5 | -0.3413 | 0.00994 | -0.0112 | -34.336
-4.5 | -0.2898 | 0.00965 | -0.0092 | -30.0311
-4 | -0.2404 | 0.00918 | -0.0069 | -26.1874
-3.5 | -0.1876 | 0.00903 | -0.0052 | -20.7752
-3 | -0.1342 | 0.00898 | -0.0037 | -14.9443
-2.5 | -0.0824 | 0.00878 | -0.002 | -9.385
-2 | -0.0283 | 0.00876 | -0.0007 | -3.2306
-1.5 | 0.0252 | 0.00868 | 0.0006 | 2.9032
-1 | 0.0796 | 0.00866 | 0.0017 | 9.1917
-0.5 | 0.135 | 0.00865 | 0.0027 | 15.6069
0 | 0.1904 | 0.00862 | 0.0036 | 22.0882
0.5 | 0.2462 | 0.0086 | 0.0044 | 28.6279
1 | 0.3018 | 0.00864 | 0.0052 | 34.9306
1.5 | 0.358 | 0.00863 | 0.0059 | 41.4832
2 | 0.3949 | 0.00736 | 0.01 | 53.6549
2.5 | 0.4283 | 0.00658 | 0.0155 | 65.0912
3 | 0.4793 | 0.0065 | 0.0176 | 73.7385
3.5 | 0.5401 | 0.00671 | 0.0175 | 80.4918
4 | 0.6061 | 0.00699 | 0.0161 | 86.7096
4.5 | 0.6851 | 0.00729 | 0.0119 | 93.9781
5 | 0.752 | 0.00764 | 0.0102 | 98.4293
5.5 | 0.8136 | 0.00787 | 0.0098 | 103.3799
6 | 0.8843 | 0.00815 | 0.0073 | 108.5031
6.5 | 0.953 | 0.00852 | 0.0053 | 111.8545
7 | 1.0212 | 0.00878 | 0.0035 | 116.3098
7.5 | 1.0859 | 0.00914 | 0.0023 | 118.8074
8 | 1.1491 | 0.00951 | 0.0016 | 120.8307
8.5 | 1.2176 | 0.00984 | -0.0003 | 123.7398
9 | 1.2837 | 0.01032 | -0.0017 | 124.3895
9.5 | 1.3501 | 0.01068 | -0.0031 | 126.4139
10 | 1.4032 | 0.01124 | -0.0019 | 124.8399
10.5 | 1.4452 | 0.01166 | 0.0017 | 123.9451
11 | 1.4836 | 0.01225 | 0.0059 | 121.1102
11.5 | 1.5203 | 0.01291 | 0.0103 | 117.7614
12 | 1.5561 | 0.01361 | 0.0148 | 114.335
12.5 | 1.5878 | 0.01448 | 0.0198 | 109.6547
13 | 1.61 | 0.01551 | 0.0263 | 103.804
13.5 | 1.6244 | 0.01686 | 0.0333 | 96.3464
14 | 1.6343 | 0.01889 | 0.0394 | 86.5167
14.5 | 1.6383 | 0.02174 | 0.0442 | 75.3588
15 | 1.6346 | 0.02586 | 0.0472 | 63.2096
15.5 | 1.622 | 0.03185 | 0.0475 | 50.9262
16 | 1.5947 | 0.04053 | 0.045 | 39.3462
16.5 | 1.5468 | 0.05252 | 0.04 | 29.4516
17 | 1.4804 | 0.0672 | 0.0336 | 22.0298
17.5 | 1.4113 | 0.08268 | 0.0266 | 17.0694
18 | 1.339 | 0.09924 | 0.0186 | 13.4925
18.5 | 1.2859 | 0.11382 | 0.0114 | 11.2977
19 | 1.2406 | 0.12786 | 0.0041 | 9.7028
19.5 | 1.2135 | 0.13943 | -0.0021 | 8.7033

## 55. Re 2M Mach 0.50 (1)
BIGFOIL.COM POLAR EXPORT
NACA33112
NACA33112 |  |  |  | Cl Max: | 1.34 | at alpha= | 10 | deg
JavaFoil+Calcfoil stall+Eppler ext transition |  |  |  | L/D Max: | 95.727 | at alpha= | 5 | deg
Re: | 2000000 |  |  | Cd Min: | 0.00865 | at alpha= | 3 | deg
Mach: | 0.5 |  |  | Cl=0 at alpha= | -1.4706 | deg
|  |  |  | @ Cl=0.1, Cd= | 0.011522
|  |  |  | @ Cl=0.4, Cd= | 0.011457
|  |  |  | @ Cl=0.6, Cd= | 0.0087077
alpha (deg) | Cl | Cd | Cm | Cl/Cd
-20 | -0.984 | 0.18018 | 0.005 | -5.46
-19.5 | -0.958 | 0.17525 | 0.005 | -5.469
-19 | -0.933 | 0.17043 | 0.005 | -5.475
-18.5 | -0.906 | 0.16093 | 0.005 | -5.632
-18 | -0.881 | 0.15928 | 0.005 | -5.53
-17.5 | -0.855 | 0.15479 | 0.005 | -5.525
-17 | -0.83 | 0.15017 | 0.005 | -5.524
-16.5 | -0.803 | 0.1414 | 0.005 | -5.678
-16 | -0.777 | 0.1373 | 0.005 | -5.66
-15.5 | -0.751 | 0.13302 | 0.005 | -5.647
-15 | -0.725 | 0.12891 | 0.005 | -5.621
-14.5 | -0.698 | 0.12414 | 0.005 | -5.624
-14 | -0.672 | 0.12015 | 0.005 | -5.594
-13.5 | -0.646 | 0.11499 | 0.005 | -5.618
-13 | -0.619 | 0.10277 | 0.005 | -6.025
-12.5 | -0.593 | 0.08951 | 0.005 | -6.624
-12 | -0.567 | 0.08003 | 0.005 | -7.08
-11.5 | -0.54 | 0.09751 | 0.005 | -5.535
-11 | -0.513 | 0.07911 | 0.005 | -6.488
-10.5 | -0.487 | 0.07021 | 0.004 | -6.933
-10 | -0.46 | 0.06429 | 0.004 | -7.16
-9.5 | -0.433 | 0.06798 | 0.004 | -6.374
-9 | -0.407 | 0.06111 | 0.004 | -6.655
-8.5 | -0.38 | 0.07066 | 0.004 | -5.375
-8 | -0.353 | 0.05735 | 0.004 | -6.156
-7.5 | -0.326 | 0.05167 | 0.004 | -6.314
-7 | -0.299 | 0.05116 | 0.004 | -5.851
-6.5 | -0.272 | 0.04722 | 0.004 | -5.769
-6 | -0.245 | 0.04579 | 0.004 | -5.361
-5.5 | -0.262 | 0.04416 | 0.003 | -5.938
-5 | -0.314 | 0.04059 | 0.004 | -7.744
-4.5 | -0.293 | 0.03731 | 0.004 | -7.865
-4 | -0.257 | 0.03472 | 0.004 | -7.415
-3.5 | -0.214 | 0.03263 | 0.004 | -6.545
-3 | -0.165 | 0.03064 | 0.004 | -5.39
-2.5 | -0.139 | 0.01069 | 0.007 | -12.995
-2 | -0.072 | 0.01117 | 0.007 | -6.479
-1.5 | -0.004 | 0.01169 | 0.007 | -0.378
-1 | 0.064 | 0.01162 | 0.006 | 5.549
-0.5 | 0.134 | 0.01143 | 0.006 | 11.718
0 | 0.203 | 0.01144 | 0.006 | 17.785
0.5 | 0.273 | 0.01135 | 0.006 | 24.004
1 | 0.341 | 0.01091 | 0.005 | 31.274
1.5 | 0.41 | 0.01155 | 0.005 | 35.488
2 | 0.478 | 0.01157 | 0.005 | 41.345
2.5 | 0.546 | 0.00893 | 0.005 | 61.16
3 | 0.614 | 0.00865 | 0.004 | 70.975
3.5 | 0.681 | 0.0089 | 0.004 | 76.547
4 | 0.748 | 0.00895 | 0.004 | 83.558
4.5 | 0.814 | 0.00925 | 0.004 | 87.982
5 | 0.879 | 0.00918 | 0.003 | 95.727
5.5 | 0.943 | 0.01009 | 0.003 | 93.476
6 | 1.006 | 0.01076 | 0.003 | 93.429
6.5 | 1.067 | 0.01147 | 0.002 | 92.968
7 | 1.125 | 0.01201 | 0.002 | 93.644
7.5 | 1.18 | 0.01279 | 0.002 | 92.228
8 | 1.23 | 0.01379 | 0.001 | 89.216
8.5 | 1.274 | 0.01522 | 0.001 | 83.666
9 | 1.308 | 0.01744 | 0.001 | 75.043
9.5 | 1.332 | 0.02107 | 0 | 63.2
10 | 1.34 | 0.02647 | 0 | 50.622
10.5 | 1.323 | 0.03423 | 0 | 38.651
11 | 1.276 | 0.04487 | -0.001 | 28.435
11.5 | 1.149 | 0.07278 | -0.001 | 15.789
12 | 0.772 | 0.09206 | -0.001 | 8.385
12.5 | 0.798 | 0.09677 | -0.001 | 8.25
13 | 0.793 | 0.11357 | -0.001 | 6.978
13.5 | 0.822 | 0.12087 | -0.001 | 6.801
14 | 0.862 | 0.13268 | -0.002 | 6.498
14.5 | 0.881 | 0.13239 | -0.002 | 6.657
15 | 0.911 | 0.14006 | -0.002 | 6.502

## 56. Re 2M Mach 0.50 (2)
BIGFOIL.COM POLAR EXPORT
NACA33112
NACA33112 |  |  |  | Cl Max: | 1.6523 | at alpha= | 12.5 | deg
XFOIL ncrit=9 |  |  |  | L/D Max: | 113.877 | at alpha= | 8 | deg
Re: | 2000000 |  |  | Cd Min: | 0.25519 | at alpha= | -20 | deg
Mach: | 0.5 |  |  | Cl=0 at alpha= | -1.8007 | deg
|  |  |  | @ Cl=0.1, Cd= | 0.0091844
|  |  |  | @ Cl=0.4, Cd= | 0.0090762
|  |  |  | @ Cl=0.6, Cd= | 0.0072628
alpha (deg) | Cl | Cd | Cm | Cl/Cd
-20 | -0.7309 | 0.25519 | 0.0603 | -2.8641
-19.5 | -0.7096 | 0.24731 | 0.0559 | -2.8693
-19 | -0.6881 | 0.24043 | 0.052 | -2.862
-18.5 | -0.6659 | 0.23356 | 0.0479 | -2.8511
-18 | -0.644 | 0.22628 | 0.0439 | -2.846
-17.5 | -0.6224 | 0.21796 | 0.0395 | -2.8556
-17 | -0.6018 | 0.20995 | 0.0352 | -2.8664
-16.5 | -0.5817 | 0.20216 | 0.0313 | -2.8774
-16 | -0.5632 | 0.19386 | 0.0275 | -2.9052
-15.5 | -0.5429 | 0.18709 | 0.0244 | -2.9018
-15 | -0.5232 | 0.17995 | 0.021 | -2.9075
-14.5 | -0.5041 | 0.17285 | 0.0178 | -2.9164
-14 | -0.4859 | 0.16482 | 0.014 | -2.9481
-13.5 | -0.4702 | 0.15676 | 0.0105 | -2.9995
-13 | -0.456 | 0.1487 | 0.0071 | -3.0666
-12.5 | -0.4412 | 0.14147 | 0.0048 | -3.1187
-12 | -0.4266 | 0.13435 | 0.0022 | -3.1753
-11.5 | -0.4112 | 0.12777 | -0.0002 | -3.2183
-11 | -0.3979 | 0.12055 | -0.0029 | -3.3007
-10.5 | -0.3909 | 0.11127 | -0.0074 | -3.5131
-10 | -0.3817 | 0.10359 | -0.0103 | -3.6847
-9.5 | -0.3751 | 0.09543 | -0.0138 | -3.9306
-9 | -0.3644 | 0.08929 | -0.0153 | -4.0811
-8.5 | -0.3629 | 0.08096 | -0.0191 | -4.4825
-8 | -0.3264 | 0.06759 | -0.0386 | -4.8291
-7 | -0.3406 | 0.04937 | -0.0539 | -6.8989
-6.5 | -0.353 | 0.04372 | -0.0483 | -8.0741
-6 | -0.3579 | 0.03702 | -0.0415 | -9.6677
-5.5 | -0.3408 | 0.03242 | -0.0355 | -10.512
-5 | -0.311 | 0.02864 | -0.0299 | -10.8589
-4.5 | -0.2806 | 0.02383 | -0.0233 | -11.7751
-4 | -0.2484 | 0.01718 | -0.0162 | -14.4587
-3.5 | -0.1938 | 0.01174 | -0.0132 | -16.5077
-3 | -0.1381 | 0.01047 | -0.0098 | -13.1901
-2.5 | -0.0808 | 0.01 | -0.0065 | -8.08
-2 | -0.024 | 0.00954 | -0.0033 | -2.5157
-1.5 | 0.0362 | 0.00936 | -0.0009 | 3.8675
-1 | 0.0973 | 0.00919 | 0.0012 | 10.5876
-0.5 | 0.1595 | 0.00906 | 0.0031 | 17.6049
0 | 0.2223 | 0.00907 | 0.0047 | 24.5094
0.5 | 0.2855 | 0.00901 | 0.0062 | 31.687
1 | 0.3483 | 0.00906 | 0.0077 | 38.4437
1.5 | 0.4121 | 0.00908 | 0.0091 | 45.3855
2 | 0.4752 | 0.00912 | 0.0107 | 52.1053
2.5 | 0.5001 | 0.00744 | 0.019 | 67.2177
3 | 0.5455 | 0.0071 | 0.0246 | 76.831
3.5 | 0.6158 | 0.00731 | 0.0251 | 84.2408
4 | 0.6959 | 0.00772 | 0.0236 | 90.1425
4.5 | 0.7832 | 0.00812 | 0.0209 | 96.4532
5 | 0.8644 | 0.00858 | 0.0195 | 100.7459
5.5 | 0.9369 | 0.009 | 0.0201 | 104.1
6 | 1.0222 | 0.00944 | 0.0185 | 108.2839
6.5 | 1.1047 | 0.01003 | 0.0176 | 110.1396
7 | 1.1861 | 0.01052 | 0.0174 | 112.7471
7.5 | 1.2633 | 0.01119 | 0.0182 | 112.8954
8 | 1.3483 | 0.01184 | 0.018 | 113.8767
8.5 | 1.4317 | 0.01263 | 0.0185 | 113.3571
9 | 1.4899 | 0.01347 | 0.0234 | 110.6088
9.5 | 1.5256 | 0.01424 | 0.0322 | 107.1348
10 | 1.5391 | 0.01516 | 0.0439 | 101.5237
10.5 | 1.5684 | 0.0163 | 0.0527 | 96.2209
11 | 1.5984 | 0.01801 | 0.06 | 88.7507
11.5 | 1.6293 | 0.02026 | 0.0658 | 80.4195
12 | 1.6497 | 0.02373 | 0.0699 | 69.5196
12.5 | 1.6523 | 0.02924 | 0.0713 | 56.5082
13 | 1.6254 | 0.03783 | 0.0692 | 42.9659
13.5 | 1.5455 | 0.05125 | 0.0625 | 30.1561
14.5 | 1.3491 | 0.08215 | 0.0448 | 16.4224
15 | 1.2844 | 0.09578 | 0.0367 | 13.4099
15.5 | 1.2293 | 0.10925 | 0.0286 | 11.2522
16 | 1.1953 | 0.12091 | 0.0219 | 9.8859
16.5 | 1.1647 | 0.13271 | 0.0148 | 8.7763
17 | 1.1407 | 0.14417 | 0.0078 | 7.9122
17.5 | 1.1224 | 0.15532 | 0.0008 | 7.2264

## 57. Re 3M Mach 0.00 (1)
BIGFOIL.COM POLAR EXPORT
NACA33112
NACA33112 |  |  |  | Cl Max: | 1.508 | at alpha= | 13.5 | deg
JavaFoil+Calcfoil stall+Eppler ext transition |  |  |  | L/D Max: | 132.701 | at alpha= | 9 | deg
Re: | 3000000 |  |  | Cd Min: | 0.00864 | at alpha= | 4.5 | deg
Mach: | 0 |  |  | Cl=0 at alpha= | -1.4667 | deg
|  |  |  | @ Cl=0.1, Cd= | 0.010973
|  |  |  | @ Cl=0.4, Cd= | 0.010748
|  |  |  | @ Cl=0.6, Cd= | 0.0088842
alpha (deg) | Cl | Cd | Cm | Cl/Cd
-18 | -0.574 | 0.15133 | 0.004 | -3.795
-17.5 | -0.589 | 0.14393 | 0.004 | -4.093
-17 | -0.603 | 0.13692 | 0.004 | -4.406
-16.5 | -0.615 | 0.12968 | 0.004 | -4.746
-16 | -0.627 | 0.1236 | 0.004 | -5.071
-15.5 | -0.637 | 0.11748 | 0.004 | -5.424
-15 | -0.646 | 0.11051 | 0.004 | -5.848
-14.5 | -0.654 | 0.10498 | 0.004 | -6.231
-14 | -0.66 | 0.09873 | 0.004 | -6.686
-13.5 | -0.665 | 0.0931 | 0.004 | -7.138
-13 | -0.667 | 0.08806 | 0.004 | -7.572
-12.5 | -0.667 | 0.08262 | 0.004 | -8.069
-12 | -0.664 | 0.07825 | 0.004 | -8.488
-11.5 | -0.659 | 0.07362 | 0.004 | -8.951
-11 | -0.651 | 0.06912 | 0.004 | -9.418
-10.5 | -0.64 | 0.06504 | 0.004 | -9.841
-10 | -0.626 | 0.06113 | 0.004 | -10.244
-9.5 | -0.609 | 0.05739 | 0.004 | -10.616
-9 | -0.589 | 0.05391 | 0.004 | -10.929
-8.5 | -0.566 | 0.05068 | 0.004 | -11.168
-8 | -0.54 | 0.0476 | 0.004 | -11.345
-7.5 | -0.511 | 0.04472 | 0.004 | -11.43
-7 | -0.479 | 0.04209 | 0.004 | -11.389
-6.5 | -0.445 | 0.03943 | 0.004 | -11.283
-6 | -0.408 | 0.03683 | 0.004 | -11.089
-5.5 | -0.452 | 0.01 | 0.007 | -45.247
-5 | -0.401 | 0.01061 | 0.007 | -37.83
-4.5 | -0.348 | 0.01048 | 0.007 | -33.235
-4 | -0.294 | 0.01029 | 0.007 | -28.551
-3.5 | -0.238 | 0.01027 | 0.006 | -23.166
-3 | -0.181 | 0.01018 | 0.006 | -17.736
-2.5 | -0.122 | 0.01023 | 0.006 | -11.963
-2 | -0.063 | 0.01059 | 0.006 | -5.989
-1.5 | -0.004 | 0.01116 | 0.006 | -0.346
-1 | 0.056 | 0.01101 | 0.006 | 5.097
-0.5 | 0.116 | 0.01096 | 0.005 | 10.613
0 | 0.177 | 0.01093 | 0.005 | 16.167
0.5 | 0.237 | 0.01077 | 0.005 | 21.97
1 | 0.297 | 0.01081 | 0.005 | 27.448
1.5 | 0.356 | 0.01077 | 0.004 | 33.097
2 | 0.416 | 0.01074 | 0.004 | 38.757
2.5 | 0.476 | 0.00866 | 0.004 | 54.925
3 | 0.535 | 0.00872 | 0.004 | 61.362
3.5 | 0.594 | 0.00887 | 0.004 | 66.996
4 | 0.653 | 0.00901 | 0.003 | 72.487
4.5 | 0.712 | 0.00864 | 0.003 | 82.448
5 | 0.77 | 0.00902 | 0.003 | 85.429
5.5 | 0.829 | 0.00948 | 0.003 | 87.4
6 | 0.886 | 0.00974 | 0.002 | 91.037
6.5 | 0.944 | 0.00935 | 0.002 | 100.973
7 | 1.001 | 0.00962 | 0.002 | 104.011
7.5 | 1.057 | 0.00939 | 0.001 | 112.597
8 | 1.112 | 0.00925 | 0.001 | 120.272
8.5 | 1.167 | 0.00922 | 0.001 | 126.641
9 | 1.221 | 0.0092 | 0.001 | 132.701
9.5 | 1.273 | 0.01044 | 0 | 121.948
10 | 1.322 | 0.01095 | 0 | 120.812
10.5 | 1.367 | 0.01155 | 0 | 118.291
11 | 1.407 | 0.01228 | -0.001 | 114.543
11.5 | 1.442 | 0.0132 | -0.001 | 109.246
12 | 1.471 | 0.01436 | -0.001 | 102.422
12.5 | 1.492 | 0.01613 | -0.002 | 92.505
13 | 1.505 | 0.01881 | -0.002 | 79.982
13.5 | 1.508 | 0.02303 | -0.002 | 65.486
14 | 1.497 | 0.03092 | -0.002 | 48.419
14.5 | 1.471 | 0.04472 | -0.003 | 32.884
15 | 1.464 | 0.05256 | -0.003 | 27.86
15.5 | 1.459 | 0.05945 | -0.003 | 24.535
16 | 1.451 | 0.06599 | -0.003 | 21.985
16.5 | 1.44 | 0.07283 | -0.003 | 19.771
17 | 1.427 | 0.07924 | -0.004 | 18.003
17.5 | 1.41 | 0.08628 | -0.004 | 16.34
18 | 1.39 | 0.0932 | -0.004 | 14.918
18.5 | 1.368 | 0.10028 | -0.004 | 13.647

## 58. Re 3M Mach 0.00 (2)
BIGFOIL.COM POLAR EXPORT
NACA33112
NACA33112 |  |  |  | Cl Max: | 1.6808 | at alpha= | 16.5 | deg
XFOIL ncrit=9 |  |  |  | L/D Max: | 139.746 | at alpha= | 10 | deg
Re: | 3000000 |  |  | Cd Min: | 0.10613 | at alpha= | 20 | deg
Mach: | 0 |  |  | Cl=0 at alpha= | -1.6842 | deg
|  |  |  | @ Cl=0.1, Cd= | 0.0079152
|  |  |  | @ Cl=0.4, Cd= | 0.0070743
|  |  |  | @ Cl=0.6, Cd= | 0.0061449
alpha (deg) | Cl | Cd | Cm | Cl/Cd
-14.5 | -1.2798 | 0.0251 | -0.0268 | -50.988
-14 | -1.2486 | 0.02288 | -0.0236 | -54.5717
-13.5 | -1.2143 | 0.02115 | -0.0204 | -57.4137
-13 | -1.1778 | 0.01976 | -0.0173 | -59.6053
-12.5 | -1.1404 | 0.01857 | -0.0141 | -61.4109
-12 | -1.107 | 0.01696 | -0.0102 | -65.2712
-11.5 | -1.075 | 0.01531 | -0.0059 | -70.2155
-10.5 | -0.9722 | 0.01348 | -0.0046 | -72.1217
-10 | -0.9081 | 0.01275 | -0.0064 | -71.2235
-9.5 | -0.8471 | 0.01198 | -0.0076 | -70.7095
-9 | -0.7851 | 0.0113 | -0.0089 | -69.4779
-8.5 | -0.7107 | 0.01067 | -0.0129 | -66.6073
-8 | -0.6337 | 0.0097 | -0.0175 | -65.3299
-7.5 | -0.5896 | 0.00944 | -0.0147 | -62.4576
-7 | -0.5424 | 0.00925 | -0.0126 | -58.6378
-6.5 | -0.4941 | 0.00903 | -0.0107 | -54.7176
-6 | -0.4447 | 0.00886 | -0.009 | -50.1919
-5.5 | -0.3959 | 0.00853 | -0.0073 | -46.4127
-5 | -0.3454 | 0.00835 | -0.0059 | -41.3653
-4.5 | -0.2941 | 0.00826 | -0.0047 | -35.6053
-4 | -0.242 | 0.0082 | -0.0036 | -29.5122
-3.5 | -0.1912 | 0.00802 | -0.0022 | -23.8404
-3 | -0.1387 | 0.00801 | -0.0013 | -17.3159
-2.5 | -0.0864 | 0.00795 | -0.0002 | -10.8679
-2 | -0.0336 | 0.00795 | 0.0007 | -4.2264
-1.5 | 0.0196 | 0.00793 | 0.0015 | 2.4716
-1 | 0.0735 | 0.00793 | 0.0022 | 9.2686
-0.5 | 0.1273 | 0.0079 | 0.0029 | 16.1139
0 | 0.1815 | 0.0079 | 0.0035 | 22.9747
0.5 | 0.2358 | 0.00791 | 0.0041 | 29.8104
1 | 0.2904 | 0.0079 | 0.0046 | 36.7595
1.5 | 0.3447 | 0.00792 | 0.0051 | 43.5227
2 | 0.3917 | 0.00737 | 0.0069 | 53.1479
2.5 | 0.4251 | 0.00618 | 0.0115 | 68.7864
3 | 0.467 | 0.0059 | 0.0148 | 79.1525
3.5 | 0.5183 | 0.00594 | 0.0161 | 87.2559
4 | 0.5745 | 0.00605 | 0.0162 | 94.9587
5 | 0.7035 | 0.00653 | 0.0126 | 107.7335
5.5 | 0.765 | 0.00673 | 0.0113 | 113.6701
6 | 0.8259 | 0.007 | 0.0101 | 117.9857
6.5 | 0.8911 | 0.00725 | 0.0079 | 122.9103
7 | 0.9556 | 0.00749 | 0.0059 | 127.5834
7.5 | 1.0182 | 0.00782 | 0.0041 | 130.2046
8 | 1.0798 | 0.00807 | 0.0026 | 133.8042
8.5 | 1.1368 | 0.00838 | 0.0021 | 135.6563
9 | 1.1977 | 0.00873 | 0.0005 | 137.1936
9.5 | 1.2602 | 0.00902 | -0.0013 | 139.7118
10 | 1.3206 | 0.00945 | -0.0029 | 139.746
10.5 | 1.3797 | 0.00993 | -0.0043 | 138.9426
11 | 1.4386 | 0.01037 | -0.0057 | 138.7271
11.5 | 1.4843 | 0.01091 | -0.0044 | 136.0495
12 | 1.5191 | 0.01154 | -0.0009 | 131.6378
12.5 | 1.5523 | 0.01225 | 0.0028 | 126.7184
13 | 1.5832 | 0.01306 | 0.0068 | 121.2251
13.5 | 1.6103 | 0.01405 | 0.0112 | 114.6121
14 | 1.6329 | 0.01524 | 0.0161 | 107.1457
14.5 | 1.6428 | 0.01655 | 0.0231 | 99.2628
15 | 1.6565 | 0.01807 | 0.0284 | 91.6713
15.5 | 1.6682 | 0.02001 | 0.0327 | 83.3683
16 | 1.6763 | 0.02253 | 0.0362 | 74.403
16.5 | 1.6808 | 0.02585 | 0.0384 | 65.0213
17 | 1.6799 | 0.0303 | 0.039 | 55.4422
17.5 | 1.6714 | 0.03629 | 0.0381 | 46.0568
18 | 1.6511 | 0.04435 | 0.0355 | 37.2289
18.5 | 1.6112 | 0.05549 | 0.0311 | 29.0359
19 | 1.5478 | 0.07043 | 0.0248 | 21.9764
19.5 | 1.4704 | 0.08805 | 0.0171 | 16.6996
20 | 1.3949 | 0.10613 | 0.0088 | 13.1433

## 59. Re 3M Mach 0.10 (1)
BIGFOIL.COM POLAR EXPORT
NACA33112
NACA33112 |  |  |  | Cl Max: | 1.501 | at alpha= | 13 | deg
JavaFoil+Calcfoil stall+Eppler ext transition |  |  |  | L/D Max: | 132.141 | at alpha= | 9 | deg
Re: | 3000000 |  |  | Cd Min: | 0.00848 | at alpha= | 4 | deg
Mach: | 0.1 |  |  | Cl=0 at alpha= | -1.4667 | deg
|  |  |  | @ Cl=0.1, Cd= | 0.011014
|  |  |  | @ Cl=0.4, Cd= | 0.010798
|  |  |  | @ Cl=0.6, Cd= | 0.0089261
alpha (deg) | Cl | Cd | Cm | Cl/Cd
-17 | -0.559 | 0.13967 | 0.004 | -4.003
-16.5 | -0.574 | 0.13325 | 0.004 | -4.308
-16 | -0.588 | 0.12546 | 0.004 | -4.688
-15.5 | -0.601 | 0.11907 | 0.004 | -5.051
-15 | -0.614 | 0.1126 | 0.004 | -5.449
-14.5 | -0.624 | 0.10639 | 0.004 | -5.867
-14 | -0.633 | 0.10077 | 0.004 | -6.286
-13.5 | -0.641 | 0.09448 | 0.004 | -6.781
-13 | -0.646 | 0.08885 | 0.004 | -7.267
-12.5 | -0.648 | 0.08398 | 0.004 | -7.721
-12 | -0.649 | 0.07906 | 0.004 | -8.202
-11.5 | -0.646 | 0.07427 | 0.004 | -8.696
-11 | -0.64 | 0.06983 | 0.004 | -9.167
-10.5 | -0.631 | 0.0656 | 0.004 | -9.624
-10 | -0.619 | 0.06165 | 0.004 | -10.046
-9.5 | -0.604 | 0.05783 | 0.004 | -10.447
-9 | -0.585 | 0.05435 | 0.004 | -10.771
-8.5 | -0.564 | 0.05106 | 0.004 | -11.037
-8 | -0.538 | 0.04792 | 0.004 | -11.237
-7.5 | -0.51 | 0.04512 | 0.004 | -11.308
-7 | -0.479 | 0.04236 | 0.004 | -11.314
-6.5 | -0.445 | 0.03977 | 0.004 | -11.193
-6 | -0.409 | 0.03717 | 0.004 | -10.997
-5.5 | -0.453 | 0.01003 | 0.007 | -45.222
-5 | -0.403 | 0.00992 | 0.007 | -40.573
-4.5 | -0.35 | 0.01049 | 0.007 | -33.325
-4 | -0.295 | 0.01038 | 0.007 | -28.409
-3.5 | -0.239 | 0.01031 | 0.006 | -23.158
-3 | -0.181 | 0.01023 | 0.006 | -17.74
-2.5 | -0.123 | 0.01028 | 0.006 | -11.959
-2 | -0.064 | 0.01059 | 0.006 | -6.017
-1.5 | -0.004 | 0.01116 | 0.006 | -0.347
-1 | 0.056 | 0.01105 | 0.006 | 5.102
-0.5 | 0.117 | 0.011 | 0.005 | 10.628
0 | 0.178 | 0.01091 | 0.005 | 16.273
0.5 | 0.238 | 0.01088 | 0.005 | 21.867
1 | 0.298 | 0.01081 | 0.005 | 27.574
1.5 | 0.358 | 0.01077 | 0.004 | 33.252
2 | 0.418 | 0.01081 | 0.004 | 38.696
2.5 | 0.478 | 0.00869 | 0.004 | 55.036
3 | 0.538 | 0.0088 | 0.004 | 61.132
3.5 | 0.597 | 0.00895 | 0.004 | 66.739
4 | 0.656 | 0.00848 | 0.003 | 77.429
4.5 | 0.715 | 0.00865 | 0.003 | 82.696
5 | 0.774 | 0.00909 | 0.003 | 85.181
5.5 | 0.832 | 0.00955 | 0.003 | 87.183
6 | 0.89 | 0.00926 | 0.002 | 96.182
6.5 | 0.948 | 0.0094 | 0.002 | 100.852
7 | 1.005 | 0.00918 | 0.002 | 109.441
7.5 | 1.062 | 0.00946 | 0.001 | 112.208
8 | 1.117 | 0.00933 | 0.001 | 119.802
8.5 | 1.172 | 0.00929 | 0.001 | 126.197
9 | 1.226 | 0.00928 | 0.001 | 132.141
9.5 | 1.278 | 0.01055 | 0 | 121.13
10 | 1.327 | 0.01108 | 0 | 119.794
10.5 | 1.371 | 0.01171 | 0 | 117.138
11 | 1.411 | 0.01247 | -0.001 | 113.097
11.5 | 1.444 | 0.01347 | -0.001 | 107.27
12 | 1.472 | 0.01476 | -0.001 | 99.746
12.5 | 1.491 | 0.0167 | -0.002 | 89.257
13 | 1.501 | 0.0197 | -0.002 | 76.206
13.5 | 1.501 | 0.02457 | -0.002 | 61.087
14 | 1.487 | 0.03327 | -0.002 | 44.699
14.5 | 1.461 | 0.04713 | -0.003 | 30.999
15 | 1.453 | 0.05504 | -0.003 | 26.406
15.5 | 1.446 | 0.06181 | -0.003 | 23.393
16 | 1.435 | 0.06867 | -0.003 | 20.899
16.5 | 1.422 | 0.07526 | -0.003 | 18.89
17 | 1.405 | 0.082 | -0.004 | 17.134
17.5 | 1.385 | 0.08902 | -0.004 | 15.556
18 | 1.361 | 0.09638 | -0.004 | 14.124

## 60. Re 3M Mach 0.10 (2)
BIGFOIL.COM POLAR EXPORT
NACA33112
NACA33112 |  |  |  | Cl Max: | 1.673 | at alpha= | 16.5 | deg
XFOIL ncrit=9 |  |  |  | L/D Max: | 139.643 | at alpha= | 10 | deg
Re: | 3000000 |  |  | Cd Min: | 0.11637 | at alpha= | 20 | deg
Mach: | 0.1 |  |  | Cl=0 at alpha= | -1.6856 | deg
|  |  |  | @ Cl=0.1, Cd= | 0.0079356
|  |  |  | @ Cl=0.4, Cd= | 0.0074054
|  |  |  | @ Cl=0.6, Cd= | 0.0061559
alpha (deg) | Cl | Cd | Cm | Cl/Cd
-13 | -1.1738 | 0.02293 | -0.0208 | -51.1906
-12.5 | -1.1415 | 0.02052 | -0.0171 | -55.6287
-12 | -1.1051 | 0.01903 | -0.0135 | -58.0715
-11.5 | -1.0751 | 0.01684 | -0.0089 | -63.842
-11 | -1.0413 | 0.01525 | -0.0047 | -68.282
-10.5 | -0.979 | 0.01409 | -0.0061 | -69.4819
-10 | -0.9144 | 0.01327 | -0.0078 | -68.9073
-9.5 | -0.8526 | 0.01238 | -0.0088 | -68.8691
-9 | -0.7902 | 0.01161 | -0.01 | -68.062
-8.5 | -0.7151 | 0.01089 | -0.0139 | -65.6657
-8 | -0.6361 | 0.01 | -0.0187 | -63.61
-7.5 | -0.5929 | 0.00958 | -0.0155 | -61.8894
-7 | -0.5452 | 0.00937 | -0.0133 | -58.1857
-6.5 | -0.4967 | 0.00913 | -0.0113 | -54.4031
-6 | -0.4472 | 0.00893 | -0.0095 | -50.0784
-5.5 | -0.3975 | 0.00864 | -0.0078 | -46.0069
-5 | -0.3472 | 0.0084 | -0.0063 | -41.3333
-4.5 | -0.2955 | 0.0083 | -0.005 | -35.6024
-4 | -0.2433 | 0.00822 | -0.0038 | -29.5985
-3.5 | -0.1922 | 0.00806 | -0.0024 | -23.8462
-3 | -0.1394 | 0.00803 | -0.0014 | -17.3599
-2.5 | -0.0867 | 0.00798 | -0.0003 | -10.8647
-2 | -0.0337 | 0.00798 | 0.0006 | -4.2231
-1.5 | 0.0199 | 0.00795 | 0.0015 | 2.5031
-1 | 0.074 | 0.00795 | 0.0022 | 9.3082
-0.5 | 0.1282 | 0.00792 | 0.0029 | 16.1869
0 | 0.1828 | 0.00791 | 0.0035 | 23.11
0.5 | 0.2374 | 0.00793 | 0.0041 | 29.9369
1 | 0.2923 | 0.00791 | 0.0046 | 36.9532
1.5 | 0.3469 | 0.00794 | 0.0052 | 43.6902
2 | 0.3966 | 0.00755 | 0.0066 | 52.5298
2.5 | 0.4281 | 0.00621 | 0.0116 | 68.9372
3 | 0.4698 | 0.00592 | 0.015 | 79.3581
3.5 | 0.5214 | 0.00596 | 0.0163 | 87.4832
4 | 0.578 | 0.00607 | 0.0165 | 95.2224
4.5 | 0.642 | 0.00632 | 0.0149 | 101.5823
5 | 0.7079 | 0.00655 | 0.0128 | 108.0763
5.5 | 0.7701 | 0.00676 | 0.0116 | 113.9201
6 | 0.8311 | 0.00704 | 0.0105 | 118.054
6.5 | 0.897 | 0.00728 | 0.0083 | 123.2143
7 | 0.962 | 0.00754 | 0.0063 | 127.5862
7.5 | 1.025 | 0.00789 | 0.0046 | 129.9113
8 | 1.0874 | 0.00812 | 0.0031 | 133.9163
8.5 | 1.1444 | 0.00846 | 0.0027 | 135.2719
9 | 1.2066 | 0.00879 | 0.0011 | 137.2696
9.5 | 1.2696 | 0.00911 | -0.0007 | 139.3633
10 | 1.3308 | 0.00953 | -0.0022 | 139.6432
10.5 | 1.3904 | 0.01005 | -0.0035 | 138.3483
11 | 1.4498 | 0.01051 | -0.0048 | 137.9448
11.5 | 1.4941 | 0.01104 | -0.0029 | 135.3351
12 | 1.5291 | 0.01168 | 0.0007 | 130.9161
12.5 | 1.562 | 0.01242 | 0.0047 | 125.7649
13 | 1.5926 | 0.01326 | 0.0089 | 120.1056
13.5 | 1.6172 | 0.01438 | 0.0138 | 112.4618
14 | 1.6348 | 0.01563 | 0.0198 | 104.5937
14.5 | 1.646 | 0.01698 | 0.0264 | 96.9376
15 | 1.6571 | 0.01879 | 0.0317 | 88.1905
15.5 | 1.6662 | 0.02106 | 0.0359 | 79.1168
16 | 1.6718 | 0.02405 | 0.0389 | 69.5135
16.5 | 1.673 | 0.02805 | 0.0403 | 59.6435
17 | 1.6694 | 0.03324 | 0.0401 | 50.2226
17.5 | 1.6527 | 0.04064 | 0.0381 | 40.6668
18 | 1.6208 | 0.05055 | 0.0343 | 32.0633
18.5 | 1.5663 | 0.06396 | 0.0288 | 24.4887
19 | 1.4878 | 0.0813 | 0.0212 | 18.3001
20 | 1.3433 | 0.11637 | 0.0048 | 11.5434

## 61. Re 3M Mach 0.25 (1)
BIGFOIL.COM POLAR EXPORT
NACA33112
NACA33112 |  |  |  | Cl Max: | 1.472 | at alpha= | 12.5 | deg
JavaFoil+Calcfoil stall+Eppler ext transition |  |  |  | L/D Max: | 121.977 | at alpha= | 8 | deg
Re: | 3000000 |  |  | Cd Min: | 0.00843 | at alpha= | 3 | deg
Mach: | 0.25 |  |  | Cl=0 at alpha= | -1.4677 | deg
|  |  |  | @ Cl=0.1, Cd= | 0.011202
|  |  |  | @ Cl=0.4, Cd= | 0.010991
|  |  |  | @ Cl=0.6, Cd= | 0.0085166
alpha (deg) | Cl | Cd | Cm | Cl/Cd
-15 | -0.306 | 0.12301 | 0.004 | -2.488
-14.5 | -0.351 | 0.1167 | 0.004 | -3.004
-14 | -0.391 | 0.11055 | 0.004 | -3.535
-13.5 | -0.427 | 0.10481 | 0.004 | -4.077
-13 | -0.46 | 0.09779 | 0.004 | -4.704
-12.5 | -0.489 | 0.09253 | 0.004 | -5.28
-12 | -0.513 | 0.08591 | 0.004 | -5.968
-11.5 | -0.532 | 0.0812 | 0.004 | -6.555
-11 | -0.547 | 0.0755 | 0.004 | -7.245
-10.5 | -0.557 | 0.07007 | 0.004 | -7.943
-10 | -0.561 | 0.06547 | 0.004 | -8.564
-9.5 | -0.559 | 0.06129 | 0.004 | -9.127
-9 | -0.553 | 0.05698 | 0.004 | -9.702
-8.5 | -0.541 | 0.05329 | 0.004 | -10.147
-8 | -0.524 | 0.04983 | 0.004 | -10.51
-7.5 | -0.502 | 0.04674 | 0.004 | -10.737
-7 | -0.476 | 0.04382 | 0.004 | -10.85
-6.5 | -0.445 | 0.04117 | 0.004 | -10.803
-6 | -0.41 | 0.03866 | 0.004 | -10.614
-5.5 | -0.373 | 0.03617 | 0.004 | -10.315
-5 | -0.334 | 0.03339 | 0.004 | -10.007
-4.5 | -0.356 | 0.01005 | 0.007 | -35.464
-4 | -0.301 | 0.01057 | 0.007 | -28.509
-3.5 | -0.244 | 0.01051 | 0.007 | -23.24
-3 | -0.186 | 0.01045 | 0.006 | -17.775
-2.5 | -0.126 | 0.01054 | 0.006 | -11.965
-2 | -0.065 | 0.01079 | 0.006 | -6.055
-1.5 | -0.004 | 0.0114 | 0.006 | -0.349
-1 | 0.058 | 0.01127 | 0.006 | 5.136
-0.5 | 0.12 | 0.01117 | 0.005 | 10.753
0 | 0.182 | 0.01114 | 0.005 | 16.364
0.5 | 0.244 | 0.01111 | 0.005 | 21.997
1 | 0.306 | 0.01102 | 0.005 | 27.77
1.5 | 0.368 | 0.01098 | 0.005 | 33.502
2 | 0.429 | 0.011 | 0.004 | 39.052
2.5 | 0.491 | 0.00891 | 0.004 | 55.098
3 | 0.552 | 0.00843 | 0.004 | 65.513
3.5 | 0.613 | 0.00854 | 0.004 | 71.771
4 | 0.674 | 0.00876 | 0.003 | 76.939
4.5 | 0.734 | 0.00894 | 0.003 | 82.15
5 | 0.794 | 0.00939 | 0.003 | 84.625
5.5 | 0.854 | 0.00908 | 0.003 | 94.037
6 | 0.913 | 0.00961 | 0.002 | 95.058
6.5 | 0.972 | 0.0093 | 0.002 | 104.453
7 | 1.03 | 0.0096 | 0.002 | 107.232
7.5 | 1.087 | 0.00946 | 0.002 | 114.95
8 | 1.143 | 0.00937 | 0.001 | 121.977
8.5 | 1.199 | 0.0102 | 0.001 | 117.51
9 | 1.252 | 0.01068 | 0.001 | 117.194
9.5 | 1.304 | 0.01125 | 0 | 115.927
10 | 1.351 | 0.01189 | 0 | 113.608
10.5 | 1.391 | 0.01275 | 0 | 109.1
11 | 1.425 | 0.01383 | -0.001 | 103.049
11.5 | 1.451 | 0.01536 | -0.001 | 94.446
12 | 1.467 | 0.01768 | -0.001 | 82.999
12.5 | 1.472 | 0.02119 | -0.002 | 69.49
13 | 1.466 | 0.02679 | -0.002 | 54.721
13.5 | 1.445 | 0.03676 | -0.002 | 39.299
14 | 1.411 | 0.05316 | -0.002 | 26.539
14.5 | 1.395 | 0.06099 | -0.002 | 22.872
15 | 1.374 | 0.0684 | -0.003 | 20.094
15.5 | 1.348 | 0.07595 | -0.003 | 17.747
16 | 1.315 | 0.08335 | -0.003 | 15.78
16.5 | 1.276 | 0.0913 | -0.003 | 13.974
17 | 1.23 | 0.09941 | -0.004 | 12.371
17.5 | 1.178 | 0.10785 | -0.004 | 10.918

## 62. Re 3M Mach 0.25 (2)
BIGFOIL.COM POLAR EXPORT
NACA33112
NACA33112 |  |  |  | Cl Max: | 1.6545 | at alpha= | 14.5 | deg
XFOIL ncrit=9 |  |  |  | L/D Max: | 137.932 | at alpha= | 10 | deg
Re: | 3000000 |  |  | Cd Min: | 0.1517 | at alpha= | -14 | deg
Mach: | 0.25 |  |  | Cl=0 at alpha= | -1.6951 | deg
|  |  |  | @ Cl=0.1, Cd= | 0.0080219
|  |  |  | @ Cl=0.4, Cd= | 0.0079909
|  |  |  | @ Cl=0.6, Cd= | 0.0062097
alpha (deg) | Cl | Cd | Cm | Cl/Cd
-14 | -0.5059 | 0.1517 | 0.0127 | -3.3349
-13.5 | -0.4968 | 0.14455 | 0.0101 | -3.4369
-13 | -0.4921 | 0.13553 | 0.0066 | -3.6309
-12.5 | -0.4757 | 0.13044 | 0.0045 | -3.6469
-12 | -0.4728 | 0.1214 | 0.001 | -3.8946
-11.5 | -0.4829 | 0.10929 | -0.0039 | -4.4185
-11 | -0.4912 | 0.09851 | -0.0088 | -4.9863
-10.5 | -0.4748 | 0.09375 | -0.011 | -5.0645
-10 | -0.492 | 0.0815 | -0.0183 | -6.0368
-9.5 | -0.5239 | 0.06762 | -0.0318 | -7.7477
-9 | -0.8085 | 0.01685 | -0.0169 | -47.9822
-8.5 | -0.7334 | 0.01374 | -0.0204 | -53.377
-7.5 | -0.6064 | 0.01126 | -0.021 | -53.8544
-7 | -0.5606 | 0.01024 | -0.0176 | -54.7461
-6.5 | -0.5103 | 0.00984 | -0.0151 | -51.8598
-6 | -0.459 | 0.00949 | -0.0128 | -48.3667
-5.5 | -0.4069 | 0.00917 | -0.0108 | -44.373
-5 | -0.356 | 0.00877 | -0.0086 | -40.5929
-4.5 | -0.3034 | 0.00856 | -0.0067 | -35.4439
-4 | -0.2499 | 0.00842 | -0.0051 | -29.6793
-3.5 | -0.1965 | 0.00829 | -0.0036 | -23.7033
-3 | -0.1429 | 0.00818 | -0.0021 | -17.4694
-2.5 | -0.088 | 0.00816 | -0.001 | -10.7843
-2 | -0.0339 | 0.00808 | 0.0003 | -4.1955
-1.5 | 0.0217 | 0.00809 | 0.0013 | 2.6823
-1 | 0.0773 | 0.00803 | 0.0022 | 9.6264
-0.5 | 0.1332 | 0.00801 | 0.003 | 16.6292
0 | 0.1897 | 0.00799 | 0.0037 | 23.7422
0.5 | 0.2462 | 0.00799 | 0.0044 | 30.8135
1 | 0.3028 | 0.00799 | 0.0051 | 37.8974
1.5 | 0.3589 | 0.00802 | 0.0058 | 44.7506
2 | 0.4153 | 0.00798 | 0.0065 | 52.0426
2.5 | 0.444 | 0.00637 | 0.0122 | 69.7017
3 | 0.4856 | 0.00605 | 0.0162 | 80.2645
3.5 | 0.5387 | 0.00605 | 0.0177 | 89.0413
4 | 0.5976 | 0.0062 | 0.018 | 96.3871
4.5 | 0.6621 | 0.00646 | 0.0169 | 102.4923
5 | 0.7326 | 0.00668 | 0.0145 | 109.6707
5.5 | 0.7979 | 0.00696 | 0.0132 | 114.6408
6 | 0.8608 | 0.00723 | 0.0125 | 119.0595
6.5 | 0.9299 | 0.00749 | 0.0105 | 124.1522
7 | 0.9974 | 0.00785 | 0.0087 | 127.0573
7.5 | 1.0645 | 0.00812 | 0.0071 | 131.0961
8 | 1.1293 | 0.00845 | 0.006 | 133.645
8.5 | 1.1884 | 0.00886 | 0.0062 | 134.1309
9 | 1.2564 | 0.00918 | 0.0045 | 136.8627
9.5 | 1.3221 | 0.00966 | 0.0032 | 136.8634
10 | 1.3876 | 0.01006 | 0.002 | 137.9324
10.5 | 1.4512 | 0.01062 | 0.0012 | 136.6478
11 | 1.5083 | 0.01127 | 0.0016 | 133.8332
11.5 | 1.5448 | 0.01193 | 0.0061 | 129.4887
12 | 1.5793 | 0.01267 | 0.0109 | 124.6488
12.5 | 1.6095 | 0.01359 | 0.0163 | 118.4327
13 | 1.6332 | 0.01478 | 0.0224 | 110.5007
13.5 | 1.6395 | 0.01618 | 0.0311 | 101.3288
14 | 1.6489 | 0.01809 | 0.0377 | 91.1498
14.5 | 1.6545 | 0.02069 | 0.0429 | 79.9662
15 | 1.6533 | 0.02444 | 0.0463 | 67.6473
15.5 | 1.6489 | 0.02941 | 0.0474 | 56.066
16 | 1.6326 | 0.03659 | 0.0459 | 44.6187
16.5 | 1.5971 | 0.04682 | 0.042 | 34.1115
17 | 1.5404 | 0.06011 | 0.0363 | 25.6264
17.5 | 1.4645 | 0.0762 | 0.0291 | 19.2192
18 | 1.3858 | 0.09333 | 0.021 | 14.8484
18.5 | 1.3245 | 0.10881 | 0.0134 | 12.1726
19 | 1.2767 | 0.12294 | 0.0061 | 10.3847
19.5 | 1.2462 | 0.13492 | -0.0002 | 9.2366

## 63. Re 3M Mach 0.50 (1)
BIGFOIL.COM POLAR EXPORT
NACA33112
NACA33112 |  |  |  | Cl Max: | 1.352 | at alpha= | 10 | deg
JavaFoil+Calcfoil stall+Eppler ext transition |  |  |  | L/D Max: | 103.055 | at alpha= | 5.5 | deg
Re: | 3000000 |  |  | Cd Min: | 0.00843 | at alpha= | 2.5 | deg
Mach: | 0.5 |  |  | Cl=0 at alpha= | -1.4706 | deg
|  |  |  | @ Cl=0.1, Cd= | 0.010748
|  |  |  | @ Cl=0.4, Cd= | 0.01132
|  |  |  | @ Cl=0.6, Cd= | 0.0085809
alpha (deg) | Cl | Cd | Cm | Cl/Cd
-20 | -0.984 | 0.16953 | 0.005 | -5.805
-19.5 | -0.959 | 0.16462 | 0.005 | -5.825
-19 | -0.933 | 0.15981 | 0.005 | -5.841
-18.5 | -0.907 | 0.14455 | 0.005 | -6.274
-18 | -0.881 | 0.13236 | 0.005 | -6.658
-17.5 | -0.856 | 0.12366 | 0.005 | -6.92
-17 | -0.83 | 0.11613 | 0.005 | -7.148
-16.5 | -0.803 | 0.12323 | 0.005 | -6.517
-16 | -0.777 | 0.11217 | 0.005 | -6.929
-15.5 | -0.751 | 0.10472 | 0.005 | -7.176
-15 | -0.725 | 0.12099 | 0.005 | -5.992
-14.5 | -0.699 | 0.10297 | 0.005 | -6.784
-14 | -0.673 | 0.09426 | 0.005 | -7.135
-13.5 | -0.646 | 0.0873 | 0.005 | -7.406
-13 | -0.62 | 0.09765 | 0.005 | -6.345
-12.5 | -0.593 | 0.08561 | 0.005 | -6.929
-12 | -0.567 | 0.07707 | 0.005 | -7.357
-11.5 | -0.54 | 0.09253 | 0.005 | -5.836
-11 | -0.513 | 0.07471 | 0.005 | -6.872
-10.5 | -0.487 | 0.06802 | 0.005 | -7.159
-10 | -0.461 | 0.06254 | 0.005 | -7.364
-9.5 | -0.433 | 0.06508 | 0.004 | -6.661
-9 | -0.407 | 0.05919 | 0.004 | -6.873
-8.5 | -0.38 | 0.05855 | 0.004 | -6.49
-8 | -0.353 | 0.0542 | 0.004 | -6.517
-7.5 | -0.326 | 0.0505 | 0.004 | -6.463
-7 | -0.3 | 0.04983 | 0.004 | -6.011
-6.5 | -0.273 | 0.04608 | 0.004 | -5.916
-6 | -0.246 | 0.0448 | 0.004 | -5.483
-5.5 | -0.262 | 0.04341 | 0.004 | -6.046
-5 | -0.315 | 0.03996 | 0.004 | -7.875
-4.5 | -0.294 | 0.03671 | 0.004 | -8.007
-4 | -0.258 | 0.03424 | 0.004 | -7.536
-3.5 | -0.214 | 0.03196 | 0.004 | -6.707
-3 | -0.203 | 0.01031 | 0.007 | -19.722
-2.5 | -0.139 | 0.01057 | 0.007 | -13.147
-2 | -0.072 | 0.01109 | 0.007 | -6.529
-1.5 | -0.004 | 0.01092 | 0.007 | -0.405
-1 | 0.064 | 0.01083 | 0.006 | 5.955
-0.5 | 0.134 | 0.01067 | 0.006 | 12.549
0 | 0.203 | 0.01068 | 0.006 | 19.052
0.5 | 0.273 | 0.01067 | 0.006 | 25.544
1 | 0.341 | 0.01126 | 0.005 | 30.32
1.5 | 0.41 | 0.01133 | 0.005 | 36.202
2 | 0.478 | 0.01134 | 0.005 | 42.18
2.5 | 0.546 | 0.00843 | 0.005 | 64.794
3 | 0.614 | 0.00862 | 0.004 | 71.26
3.5 | 0.681 | 0.00912 | 0.004 | 74.728
4 | 0.748 | 0.00884 | 0.004 | 84.64
4.5 | 0.814 | 0.00865 | 0.004 | 94.162
5 | 0.88 | 0.009 | 0.003 | 97.764
5.5 | 0.944 | 0.00916 | 0.003 | 103.055
6 | 1.007 | 0.01034 | 0.003 | 97.374
6.5 | 1.068 | 0.01069 | 0.002 | 99.893
7 | 1.127 | 0.01119 | 0.002 | 100.75
7.5 | 1.183 | 0.01188 | 0.002 | 99.64
8 | 1.235 | 0.01274 | 0.001 | 96.975
8.5 | 1.281 | 0.01393 | 0.001 | 91.929
9 | 1.318 | 0.0158 | 0.001 | 83.399
9.5 | 1.344 | 0.01877 | 0 | 71.62
10 | 1.352 | 0.02366 | 0 | 57.151
10.5 | 1.334 | 0.03106 | 0 | 42.935
11 | 1.284 | 0.04161 | -0.001 | 30.861
11.5 | 1.154 | 0.06848 | -0.001 | 16.845
12 | 0.774 | 0.08714 | -0.001 | 8.878
12.5 | 0.801 | 0.0913 | -0.001 | 8.769
13 | 0.824 | 0.10024 | -0.002 | 8.223
13.5 | 0.822 | 0.11341 | -0.001 | 7.252
14 | 0.873 | 0.11858 | -0.002 | 7.362
14.5 | 0.882 | 0.12533 | -0.002 | 7.036
15 | 0.911 | 0.12874 | -0.002 | 7.077

## 64. Re 3M Mach 0.50 (2)
BIGFOIL.COM POLAR EXPORT
NACA33112
NACA33112 |  |  |  | Cl Max: | 1.7265 | at alpha= | 12.5 | deg
XFOIL ncrit=9 |  |  |  | L/D Max: | 128.282 | at alpha= | 7.5 | deg
Re: | 3000000 |  |  | Cd Min: | 0.25668 | at alpha= | -20 | deg
Mach: | 0.5 |  |  | Cl=0 at alpha= | -1.748 | deg
|  |  |  | @ Cl=0.1, Cd= | 0.0084222
|  |  |  | @ Cl=0.4, Cd= | 0.0083644
|  |  |  | @ Cl=0.6, Cd= | 0.0066028
alpha (deg) | Cl | Cd | Cm | Cl/Cd
-20 | -0.7374 | 0.25668 | 0.0627 | -2.8728
-19.5 | -0.715 | 0.24963 | 0.0584 | -2.8642
-19 | -0.6929 | 0.24213 | 0.054 | -2.8617
-18.5 | -0.6711 | 0.23311 | 0.0493 | -2.8789
-18 | -0.6499 | 0.22524 | 0.045 | -2.8854
-17.5 | -0.6291 | 0.21727 | 0.0408 | -2.8955
-17 | -0.6097 | 0.20919 | 0.0368 | -2.9146
-16.5 | -0.5893 | 0.20195 | 0.0331 | -2.918
-16 | -0.5675 | 0.19556 | 0.0298 | -2.9019
-15.5 | -0.5469 | 0.18837 | 0.0262 | -2.9033
-15 | -0.5279 | 0.18069 | 0.0227 | -2.9216
-14.5 | -0.5098 | 0.17273 | 0.0191 | -2.9514
-14 | -0.4934 | 0.16389 | 0.0152 | -3.0106
-13.5 | -0.4775 | 0.15604 | 0.012 | -3.0601
-13 | -0.4615 | 0.14921 | 0.0093 | -3.093
-12.5 | -0.4485 | 0.14091 | 0.006 | -3.1829
-12 | -0.4391 | 0.13201 | 0.0026 | -3.3263
-11.5 | -0.4209 | 0.12624 | 0.0003 | -3.3341
-11 | -0.4115 | 0.11801 | -0.0028 | -3.487
-10.5 | -0.398 | 0.11113 | -0.0055 | -3.5814
-10 | -0.3932 | 0.10238 | -0.009 | -3.8406
-9.5 | -0.3825 | 0.09531 | -0.0119 | -4.0132
-9 | -0.377 | 0.08607 | -0.017 | -4.3802
-8.5 | -0.2918 | 0.06724 | -0.0545 | -4.3397
-8 | -0.3149 | 0.05772 | -0.0614 | -5.4556
-7.5 | -0.3475 | 0.0516 | -0.0592 | -6.7345
-7 | -0.376 | 0.04601 | -0.0522 | -8.1721
-6.5 | -0.3855 | 0.04023 | -0.0462 | -9.5824
-6 | -0.371 | 0.03591 | -0.0406 | -10.3314
-5.5 | -0.351 | 0.03127 | -0.0345 | -11.2248
-5 | -0.33 | 0.02566 | -0.0273 | -12.8605
-4.5 | -0.3041 | 0.01959 | -0.0197 | -15.5232
-4 | -0.2653 | 0.01096 | -0.0148 | -24.2062
-3.5 | -0.2081 | 0.00987 | -0.0112 | -21.0841
-3 | -0.1513 | 0.00928 | -0.0076 | -16.3039
-2.5 | -0.0927 | 0.00889 | -0.0044 | -10.4274
-2 | -0.0311 | 0.0087 | -0.002 | -3.5747
-1.5 | 0.0306 | 0.00851 | 0.0002 | 3.5958
-1 | 0.0945 | 0.00843 | 0.0018 | 11.21
-0.5 | 0.1578 | 0.00834 | 0.0034 | 18.9209
0 | 0.2217 | 0.0083 | 0.0049 | 26.7108
0.5 | 0.2857 | 0.00831 | 0.0063 | 34.3803
1 | 0.3503 | 0.00831 | 0.0075 | 42.154
1.5 | 0.4142 | 0.00838 | 0.0088 | 49.4272
2 | 0.4789 | 0.00842 | 0.0101 | 56.8765
2.5 | 0.5202 | 0.00724 | 0.0154 | 71.8508
3 | 0.5594 | 0.00661 | 0.0218 | 84.6293
3.5 | 0.6155 | 0.0066 | 0.0253 | 93.2576
4 | 0.6837 | 0.00676 | 0.0264 | 101.1391
4.5 | 0.7599 | 0.00713 | 0.0258 | 106.5778
5 | 0.8444 | 0.00746 | 0.0238 | 113.1903
5.5 | 0.9248 | 0.00784 | 0.0228 | 117.9592
6 | 0.9989 | 0.00827 | 0.0234 | 120.786
6.5 | 1.0831 | 0.00868 | 0.0224 | 124.7811
7 | 1.165 | 0.00926 | 0.022 | 125.8099
7.5 | 1.2469 | 0.00972 | 0.0222 | 128.2819
8 | 1.3221 | 0.01032 | 0.0239 | 128.1105
8.5 | 1.4075 | 0.01098 | 0.0241 | 128.1876
9 | 1.4916 | 0.0117 | 0.025 | 127.4872
9.5 | 1.5751 | 0.01259 | 0.0264 | 125.1072
10 | 1.6237 | 0.01342 | 0.0337 | 120.9911
10.5 | 1.642 | 0.01424 | 0.0454 | 115.309
11 | 1.6684 | 0.0154 | 0.0551 | 108.3377
11.5 | 1.6991 | 0.01706 | 0.063 | 99.5955
12 | 1.7231 | 0.01963 | 0.0695 | 87.7789
12.5 | 1.7265 | 0.02413 | 0.0736 | 71.5499
13 | 1.6984 | 0.032 | 0.0731 | 53.075
13.5 | 1.635 | 0.04379 | 0.0679 | 37.3373
14 | 1.5346 | 0.05901 | 0.0596 | 26.0058
14.5 | 1.4206 | 0.07571 | 0.0496 | 18.7637
15 | 1.3317 | 0.09127 | 0.0399 | 14.5908
15.5 | 1.2669 | 0.10544 | 0.0311 | 12.0154
16 | 1.2195 | 0.11847 | 0.0232 | 10.2937
16.5 | 1.1847 | 0.13068 | 0.0158 | 9.0657
17 | 1.1565 | 0.1426 | 0.0084 | 8.1101
17.5 | 1.1369 | 0.1539 | 0.0012 | 7.3873

## 65. Re 4M Mach 0.00 (1)
BIGFOIL.COM POLAR EXPORT
NACA33112
NACA33112 |  |  |  | Cl Max: | 1.507 | at alpha= | 13 | deg
JavaFoil+Calcfoil stall+Eppler ext transition |  |  |  | L/D Max: | 132.579 | at alpha= | 9 | deg
Re: | 4000000 |  |  | Cd Min: | 0.0084 | at alpha= | 2.5 | deg
Mach: | 0 |  |  | Cl=0 at alpha= | -1.4667 | deg
|  |  |  | @ Cl=0.1, Cd= | 0.010489
|  |  |  | @ Cl=0.4, Cd= | 0.010685
|  |  |  | @ Cl=0.6, Cd= | 0.0085842
alpha (deg) | Cl | Cd | Cm | Cl/Cd
-18 | -0.575 | 0.14754 | 0.004 | -3.894
-17.5 | -0.589 | 0.14054 | 0.004 | -4.194
-17 | -0.604 | 0.13414 | 0.004 | -4.5
-16.5 | -0.616 | 0.12721 | 0.004 | -4.841
-16 | -0.627 | 0.12068 | 0.004 | -5.198
-15.5 | -0.638 | 0.11447 | 0.004 | -5.57
-15 | -0.647 | 0.10775 | 0.004 | -6.003
-14.5 | -0.655 | 0.10211 | 0.004 | -6.41
-14 | -0.661 | 0.09687 | 0.004 | -6.82
-13.5 | -0.665 | 0.09128 | 0.004 | -7.286
-13 | -0.667 | 0.08598 | 0.004 | -7.76
-12.5 | -0.667 | 0.08101 | 0.004 | -8.236
-12 | -0.665 | 0.07652 | 0.004 | -8.687
-11.5 | -0.66 | 0.0721 | 0.004 | -9.148
-11 | -0.652 | 0.06788 | 0.004 | -9.6
-10.5 | -0.641 | 0.06392 | 0.004 | -10.024
-10 | -0.627 | 0.06011 | 0.004 | -10.429
-9.5 | -0.61 | 0.05639 | 0.004 | -10.818
-9 | -0.59 | 0.05297 | 0.004 | -11.138
-8.5 | -0.567 | 0.04978 | 0.004 | -11.389
-8 | -0.541 | 0.0467 | 0.004 | -11.581
-7.5 | -0.512 | 0.0438 | 0.004 | -11.692
-7 | -0.481 | 0.04107 | 0.004 | -11.702
-6.5 | -0.447 | 0.03815 | 0.004 | -11.708
-6 | -0.501 | 0.00982 | 0.007 | -51.008
-5.5 | -0.452 | 0.01046 | 0.007 | -43.226
-5 | -0.401 | 0.0103 | 0.007 | -38.956
-4.5 | -0.348 | 0.0101 | 0.007 | -34.507
-4 | -0.294 | 0.01001 | 0.007 | -29.357
-3.5 | -0.238 | 0.00995 | 0.006 | -23.912
-3 | -0.181 | 0.00997 | 0.006 | -18.117
-2.5 | -0.122 | 0.01023 | 0.006 | -11.967
-2 | -0.063 | 0.01082 | 0.006 | -5.858
-1.5 | -0.004 | 0.01068 | 0.006 | -0.361
-1 | 0.056 | 0.01054 | 0.006 | 5.322
-0.5 | 0.116 | 0.01047 | 0.005 | 11.118
0 | 0.177 | 0.01039 | 0.005 | 16.999
0.5 | 0.237 | 0.01031 | 0.005 | 22.964
1 | 0.297 | 0.01026 | 0.005 | 28.923
1.5 | 0.356 | 0.01023 | 0.004 | 34.834
2 | 0.416 | 0.01085 | 0.004 | 38.346
2.5 | 0.476 | 0.0084 | 0.004 | 56.617
3 | 0.535 | 0.0085 | 0.004 | 62.977
3.5 | 0.594 | 0.00857 | 0.004 | 69.337
4 | 0.653 | 0.00871 | 0.003 | 75.035
4.5 | 0.712 | 0.00888 | 0.003 | 80.194
5 | 0.77 | 0.00871 | 0.003 | 88.427
5.5 | 0.829 | 0.00912 | 0.003 | 90.866
6 | 0.886 | 0.00934 | 0.002 | 94.919
6.5 | 0.944 | 0.00953 | 0.002 | 99.061
7 | 1.001 | 0.0092 | 0.002 | 108.778
7.5 | 1.057 | 0.00945 | 0.001 | 111.825
8 | 1.113 | 0.00931 | 0.001 | 119.524
8.5 | 1.168 | 0.00922 | 0.001 | 126.588
9 | 1.221 | 0.00921 | 0.001 | 132.579
9.5 | 1.274 | 0.01 | 0 | 127.456
10 | 1.324 | 0.0105 | 0 | 126.028
10.5 | 1.369 | 0.01106 | 0 | 123.697
11 | 1.409 | 0.01179 | -0.001 | 119.573
11.5 | 1.445 | 0.01262 | -0.001 | 114.517
12 | 1.474 | 0.01378 | -0.001 | 106.961
12.5 | 1.495 | 0.0155 | -0.002 | 96.433
13 | 1.507 | 0.01826 | -0.002 | 82.534
13.5 | 1.507 | 0.02302 | -0.002 | 65.453
14 | 1.49 | 0.03257 | -0.002 | 45.751
14.5 | 1.48 | 0.04135 | -0.003 | 35.777
15 | 1.473 | 0.04865 | -0.003 | 30.284
15.5 | 1.467 | 0.05541 | -0.003 | 26.469
16 | 1.458 | 0.06187 | -0.003 | 23.57
16.5 | 1.447 | 0.06863 | -0.004 | 21.078
17 | 1.433 | 0.07494 | -0.004 | 19.119
17.5 | 1.415 | 0.08188 | -0.004 | 17.286
18 | 1.396 | 0.08875 | -0.004 | 15.727

## 66. Re 4M Mach 0.00 (2)
BIGFOIL.COM POLAR EXPORT
NACA33112
NACA33112 |  |  |  | Cl Max: | 1.7063 | at alpha= | 17 | deg
XFOIL ncrit=9 |  |  |  | L/D Max: | 147.613 | at alpha= | 10 | deg
Re: | 4000000 |  |  | Cd Min: | 0.09732 | at alpha= | 20 | deg
Mach: | 0 |  |  | Cl=0 at alpha= | -1.6654 | deg
|  |  |  | @ Cl=0.1, Cd= | 0.00754
|  |  |  | @ Cl=0.4, Cd= | 0.00751
|  |  |  | @ Cl=0.6, Cd= | 0.0057613
alpha (deg) | Cl | Cd | Cm | Cl/Cd
-16.5 | -1.4463 | 0.0275 | -0.0351 | -52.5927
-16 | -1.4249 | 0.02434 | -0.0313 | -58.5415
-15.5 | -1.3948 | 0.02236 | -0.0279 | -62.3792
-15 | -1.3613 | 0.02078 | -0.0248 | -65.5101
-14.5 | -1.3244 | 0.0195 | -0.0218 | -67.9179
-14 | -1.2862 | 0.01835 | -0.019 | -70.0926
-13.5 | -1.2472 | 0.01732 | -0.0161 | -72.0092
-13 | -1.2083 | 0.01635 | -0.013 | -73.9021
-12.5 | -1.1693 | 0.01548 | -0.0098 | -75.5362
-12 | -1.1303 | 0.01472 | -0.0065 | -76.7867
-11.5 | -1.0848 | 0.01401 | -0.0045 | -77.4304
-11 | -1.023 | 0.01329 | -0.0059 | -76.9752
-10.5 | -0.9636 | 0.01197 | -0.0071 | -80.5013
-10 | -0.9042 | 0.01113 | -0.0079 | -81.2399
-9.5 | -0.8446 | 0.01048 | -0.0087 | -80.5916
-9 | -0.7718 | 0.00987 | -0.0123 | -78.1966
-8.5 | -0.6917 | 0.00939 | -0.0175 | -73.6635
-8 | -0.6484 | 0.00925 | -0.0145 | -70.0973
-7.5 | -0.6006 | 0.00907 | -0.0125 | -66.2183
-6.5 | -0.5046 | 0.00842 | -0.0087 | -59.9287
-6 | -0.454 | 0.00825 | -0.0073 | -55.0303
-5.5 | -0.4024 | 0.00811 | -0.0061 | -49.6178
-5 | -0.3515 | 0.00795 | -0.0048 | -44.2138
-4.5 | -0.3001 | 0.00781 | -0.0035 | -38.4251
-4 | -0.2477 | 0.00774 | -0.0025 | -32.0026
-3.5 | -0.195 | 0.00772 | -0.0016 | -25.2591
-3 | -0.1427 | 0.00762 | -0.0005 | -18.727
-2.5 | -0.0893 | 0.00762 | 0.0003 | -11.7192
-2 | -0.0362 | 0.00759 | 0.0012 | -4.7694
-1.5 | 0.0179 | 0.00758 | 0.0018 | 2.3615
-1 | 0.072 | 0.00754 | 0.0025 | 9.5491
-0.5 | 0.1265 | 0.00754 | 0.003 | 16.7772
0 | 0.181 | 0.00754 | 0.0036 | 24.0053
0.5 | 0.2359 | 0.00751 | 0.0041 | 31.4115
1 | 0.2905 | 0.00753 | 0.0045 | 38.579
1.5 | 0.3453 | 0.00753 | 0.005 | 45.8566
2 | 0.4 | 0.00751 | 0.0055 | 53.2623
2.5 | 0.4337 | 0.00619 | 0.0098 | 70.0646
3 | 0.4752 | 0.00572 | 0.013 | 83.0769
3.5 | 0.5235 | 0.00563 | 0.0149 | 92.984
4 | 0.575 | 0.0057 | 0.0161 | 100.8772
4.5 | 0.6321 | 0.00584 | 0.016 | 108.2363
5 | 0.6933 | 0.00601 | 0.0149 | 115.3577
5.5 | 0.7566 | 0.00626 | 0.0132 | 120.8626
6 | 0.8122 | 0.00647 | 0.0132 | 125.5332
6.5 | 0.879 | 0.00669 | 0.0107 | 131.3901
7 | 0.9426 | 0.00699 | 0.0088 | 134.8498
7.5 | 1.0059 | 0.00722 | 0.007 | 139.3213
8 | 1.0676 | 0.0075 | 0.0054 | 142.3467
8.5 | 1.1271 | 0.00783 | 0.0043 | 143.9464
9 | 1.1818 | 0.0081 | 0.0043 | 145.9012
9.5 | 1.2437 | 0.0085 | 0.0024 | 146.3176
10 | 1.3049 | 0.00884 | 0.0008 | 147.6131
10.5 | 1.3644 | 0.00929 | -0.0007 | 146.8676
11 | 1.4222 | 0.00982 | -0.0019 | 144.8269
11.5 | 1.4788 | 0.01043 | -0.003 | 141.7833
12 | 1.5308 | 0.0111 | -0.0031 | 137.9099
12.5 | 1.5633 | 0.01182 | 0.0007 | 132.2589
13 | 1.593 | 0.01267 | 0.0049 | 125.7301
13.5 | 1.6166 | 0.01381 | 0.0099 | 117.0601
14 | 1.6402 | 0.01492 | 0.0148 | 109.933
14.5 | 1.653 | 0.01613 | 0.0214 | 102.4799
15 | 1.667 | 0.01754 | 0.0269 | 95.0399
15.5 | 1.6816 | 0.01924 | 0.0313 | 87.4012
16.5 | 1.7016 | 0.02424 | 0.0373 | 70.198
17 | 1.7063 | 0.0279 | 0.0385 | 61.1577
17.5 | 1.7028 | 0.033 | 0.0383 | 51.6
18 | 1.6935 | 0.0394 | 0.0368 | 42.9822
18.5 | 1.6633 | 0.04892 | 0.0333 | 34.0004
19 | 1.611 | 0.06194 | 0.028 | 26.009
19.5 | 1.5341 | 0.07904 | 0.0207 | 19.4092
20 | 1.4543 | 0.09732 | 0.0125 | 14.9435

## 67. Re 4M Mach 0.10 (1)
BIGFOIL.COM POLAR EXPORT
NACA33112
NACA33112 |  |  |  | Cl Max: | 1.503 | at alpha= | 13 | deg
JavaFoil+Calcfoil stall+Eppler ext transition |  |  |  | L/D Max: | 131.982 | at alpha= | 9 | deg
Re: | 4000000 |  |  | Cd Min: | 0.00842 | at alpha= | 2.5 | deg
Mach: | 0.1 |  |  | Cl=0 at alpha= | -1.4667 | deg
|  |  |  | @ Cl=0.1, Cd= | 0.010551
|  |  |  | @ Cl=0.4, Cd= | 0.010707
|  |  |  | @ Cl=0.6, Cd= | 0.0086476
alpha (deg) | Cl | Cd | Cm | Cl/Cd
-17.5 | -0.542 | 0.14264 | 0.004 | -3.803
-17 | -0.559 | 0.1364 | 0.004 | -4.101
-16.5 | -0.574 | 0.1302 | 0.004 | -4.411
-16 | -0.589 | 0.12293 | 0.004 | -4.787
-15.5 | -0.602 | 0.11675 | 0.004 | -5.154
-15 | -0.614 | 0.10992 | 0.004 | -5.585
-14.5 | -0.625 | 0.10367 | 0.004 | -6.026
-14 | -0.634 | 0.09794 | 0.004 | -6.471
-13.5 | -0.641 | 0.09278 | 0.004 | -6.91
-13 | -0.646 | 0.08734 | 0.004 | -7.399
-12.5 | -0.649 | 0.08218 | 0.004 | -7.896
-12 | -0.649 | 0.07756 | 0.004 | -8.369
-11.5 | -0.646 | 0.07282 | 0.004 | -8.877
-11 | -0.641 | 0.06848 | 0.004 | -9.356
-10.5 | -0.632 | 0.06452 | 0.004 | -9.796
-10 | -0.62 | 0.06064 | 0.004 | -10.225
-9.5 | -0.605 | 0.05676 | 0.004 | -10.655
-9 | -0.586 | 0.05345 | 0.004 | -10.967
-8.5 | -0.564 | 0.05017 | 0.004 | -11.249
-8 | -0.539 | 0.04705 | 0.004 | -11.462
-7.5 | -0.511 | 0.0442 | 0.004 | -11.565
-7 | -0.48 | 0.04143 | 0.004 | -11.595
-6.5 | -0.447 | 0.03866 | 0.004 | -11.553
-6 | -0.502 | 0.00989 | 0.007 | -50.772
-5.5 | -0.454 | 0.00977 | 0.007 | -46.409
-5 | -0.403 | 0.01031 | 0.007 | -39.047
-4.5 | -0.35 | 0.01019 | 0.007 | -34.311
-4 | -0.295 | 0.01001 | 0.007 | -29.463
-3.5 | -0.239 | 0.01001 | 0.006 | -23.858
-3 | -0.181 | 0.00999 | 0.006 | -18.155
-2.5 | -0.123 | 0.01027 | 0.006 | -11.971
-2 | -0.064 | 0.01087 | 0.006 | -5.862
-1.5 | -0.004 | 0.01067 | 0.006 | -0.363
-1 | 0.056 | 0.01058 | 0.006 | 5.329
-0.5 | 0.117 | 0.01054 | 0.005 | 11.092
0 | 0.178 | 0.01048 | 0.005 | 16.939
0.5 | 0.238 | 0.01034 | 0.005 | 23.013
1 | 0.298 | 0.01038 | 0.005 | 28.715
1.5 | 0.358 | 0.01035 | 0.004 | 34.594
2 | 0.418 | 0.01086 | 0.004 | 38.515
2.5 | 0.478 | 0.00842 | 0.004 | 56.762
3 | 0.538 | 0.00852 | 0.004 | 63.074
3.5 | 0.597 | 0.00864 | 0.004 | 69.114
4 | 0.656 | 0.00879 | 0.003 | 74.686
4.5 | 0.715 | 0.00895 | 0.003 | 79.922
5 | 0.774 | 0.00873 | 0.003 | 88.655
5.5 | 0.833 | 0.00919 | 0.003 | 90.618
6 | 0.891 | 0.00941 | 0.002 | 94.608
6.5 | 0.948 | 0.00903 | 0.002 | 105.021
7 | 1.005 | 0.00928 | 0.002 | 108.324
7.5 | 1.062 | 0.00905 | 0.001 | 117.277
8 | 1.118 | 0.00941 | 0.001 | 118.82
8.5 | 1.173 | 0.0093 | 0.001 | 126.102
9 | 1.227 | 0.00929 | 0.001 | 131.982
9.5 | 1.279 | 0.01011 | 0 | 126.552
10 | 1.328 | 0.01062 | 0 | 125.071
10.5 | 1.373 | 0.01122 | 0 | 122.422
11 | 1.413 | 0.01196 | -0.001 | 118.1
11.5 | 1.447 | 0.01288 | -0.001 | 112.401
12 | 1.475 | 0.01412 | -0.001 | 104.493
12.5 | 1.494 | 0.01605 | -0.002 | 93.077
13 | 1.503 | 0.01916 | -0.002 | 78.449
13.5 | 1.499 | 0.02478 | -0.002 | 60.476
14 | 1.479 | 0.03555 | -0.002 | 41.591
14.5 | 1.47 | 0.04374 | -0.003 | 33.597
15 | 1.462 | 0.05113 | -0.003 | 28.593
15.5 | 1.454 | 0.05778 | -0.003 | 25.157
16 | 1.442 | 0.06457 | -0.003 | 22.333
16.5 | 1.428 | 0.07107 | -0.004 | 20.095
17 | 1.411 | 0.07774 | -0.004 | 18.148
17.5 | 1.39 | 0.08467 | -0.004 | 16.417
18 | 1.366 | 0.09194 | -0.004 | 14.859

## 68. Re 4M Mach 0.10 (2)
BIGFOIL.COM POLAR EXPORT
NACA33112
NACA33112 |  |  |  | Cl Max: | 1.6973 | at alpha= | 17 | deg
XFOIL ncrit=9 |  |  |  | L/D Max: | 147.245 | at alpha= | 10 | deg
Re: | 4000000 |  |  | Cd Min: | 0.10849 | at alpha= | 20 | deg
Mach: | 0.1 |  |  | Cl=0 at alpha= | -1.6664 | deg
|  |  |  | @ Cl=0.1, Cd= | 0.007555
|  |  |  | @ Cl=0.4, Cd= | 0.0075305
|  |  |  | @ Cl=0.6, Cd= | 0.0057726
alpha (deg) | Cl | Cd | Cm | Cl/Cd
-15 | -1.3379 | 0.02927 | -0.0298 | -45.7089
-14.5 | -1.323 | 0.02249 | -0.026 | -58.8261
-14 | -1.2883 | 0.02053 | -0.0227 | -62.7521
-13.5 | -1.2511 | 0.01901 | -0.0195 | -65.8127
-13 | -1.2133 | 0.01767 | -0.0161 | -68.6644
-12.5 | -1.175 | 0.01653 | -0.0126 | -71.0829
-12 | -1.1364 | 0.01555 | -0.009 | -73.0804
-11.5 | -1.0933 | 0.01469 | -0.0063 | -74.4248
-11 | -1.0311 | 0.01383 | -0.0075 | -74.5553
-10.5 | -0.9686 | 0.01288 | -0.0088 | -75.2019
-10 | -0.9105 | 0.01151 | -0.0093 | -79.1051
-9.5 | -0.8508 | 0.01075 | -0.0098 | -79.1442
-9 | -0.7772 | 0.01009 | -0.0133 | -77.0268
-8.5 | -0.6958 | 0.00955 | -0.0186 | -72.8586
-8 | -0.6523 | 0.00937 | -0.0154 | -69.6158
-7.5 | -0.6043 | 0.00916 | -0.0132 | -65.9716
-7 | -0.557 | 0.00874 | -0.011 | -63.73
-6.5 | -0.5074 | 0.0085 | -0.0093 | -59.6941
-6 | -0.4565 | 0.00831 | -0.0078 | -54.9338
-5.5 | -0.4047 | 0.00816 | -0.0065 | -49.5956
-5 | -0.3529 | 0.00804 | -0.0052 | -43.893
-4.5 | -0.3017 | 0.00784 | -0.0038 | -38.4821
-4 | -0.2491 | 0.00777 | -0.0027 | -32.0592
-3.5 | -0.196 | 0.00774 | -0.0017 | -25.323
-3 | -0.1434 | 0.00764 | -0.0006 | -18.7696
-2.5 | -0.0897 | 0.00764 | 0.0002 | -11.7408
-2 | -0.0363 | 0.00761 | 0.0011 | -4.77
-1.5 | 0.0181 | 0.00759 | 0.0018 | 2.3847
-1 | 0.0726 | 0.00756 | 0.0025 | 9.6032
-0.5 | 0.1274 | 0.00755 | 0.0031 | 16.8742
0 | 0.1822 | 0.00755 | 0.0036 | 24.1325
0.5 | 0.2375 | 0.00752 | 0.0041 | 31.5824
1 | 0.2924 | 0.00755 | 0.0046 | 38.7285
1.5 | 0.3476 | 0.00754 | 0.0051 | 46.1008
2 | 0.4025 | 0.00753 | 0.0056 | 53.4529
2.5 | 0.4366 | 0.00623 | 0.0099 | 70.0803
3 | 0.4782 | 0.00573 | 0.0132 | 83.4555
3.5 | 0.5267 | 0.00564 | 0.0151 | 93.3865
4 | 0.5784 | 0.00572 | 0.0164 | 101.1189
4.5 | 0.6359 | 0.00586 | 0.0163 | 108.5154
5.5 | 0.7614 | 0.00629 | 0.0135 | 121.0493
6 | 0.8176 | 0.00649 | 0.0136 | 125.9784
6.5 | 0.8848 | 0.00672 | 0.0111 | 131.6667
7 | 0.949 | 0.00704 | 0.0092 | 134.8011
7.5 | 1.0129 | 0.00726 | 0.0074 | 139.5179
8 | 1.0751 | 0.00756 | 0.0059 | 142.209
8.5 | 1.1353 | 0.00787 | 0.0048 | 144.2567
9 | 1.1906 | 0.00817 | 0.0048 | 145.7283
9.5 | 1.2532 | 0.00857 | 0.0031 | 146.231
10 | 1.3149 | 0.00893 | 0.0015 | 147.2452
10.5 | 1.3751 | 0.00938 | 0.0001 | 146.5991
11 | 1.4337 | 0.00992 | -0.001 | 144.5262
11.5 | 1.4909 | 0.01055 | -0.002 | 141.3175
12 | 1.5411 | 0.01124 | -0.0016 | 137.1085
12.5 | 1.5733 | 0.01199 | 0.0025 | 131.2177
13 | 1.6016 | 0.01292 | 0.0071 | 123.9628
13.5 | 1.6247 | 0.01408 | 0.0124 | 115.3906
14 | 1.645 | 0.01532 | 0.0179 | 107.376
14.5 | 1.6543 | 0.01661 | 0.0251 | 99.5966
15 | 1.6699 | 0.01812 | 0.0302 | 92.1578
15.5 | 1.6833 | 0.02003 | 0.0343 | 84.0389
16 | 1.6932 | 0.02254 | 0.0376 | 75.1198
16.5 | 1.6972 | 0.02601 | 0.0396 | 65.2518
17 | 1.6973 | 0.03051 | 0.0401 | 55.6309
17.5 | 1.6897 | 0.03651 | 0.039 | 46.2805
18 | 1.6698 | 0.0446 | 0.0364 | 37.4395
18.5 | 1.6247 | 0.05638 | 0.0317 | 28.817
19 | 1.5587 | 0.07157 | 0.0252 | 21.7787
19.5 | 1.4722 | 0.09041 | 0.0168 | 16.2836
20 | 1.3961 | 0.10849 | 0.0083 | 12.8685

## 69. Re 4M Mach 0.25 (1)
BIGFOIL.COM POLAR EXPORT
NACA33112
NACA33112 |  |  |  | Cl Max: | 1.475 | at alpha= | 12.5 | deg
JavaFoil+Calcfoil stall+Eppler ext transition |  |  |  | L/D Max: | 134.178 | at alpha= | 8.5 | deg
Re: | 4000000 |  |  | Cd Min: | 0.00841 | at alpha= | 4 | deg
Mach: | 0.25 |  |  | Cl=0 at alpha= | -1.4677 | deg
|  |  |  | @ Cl=0.1, Cd= | 0.010722
|  |  |  | @ Cl=0.4, Cd= | 0.010534
|  |  |  | @ Cl=0.6, Cd= | 0.008848
alpha (deg) | Cl | Cd | Cm | Cl/Cd
-15 | -0.306 | 0.12061 | 0.004 | -2.539
-14.5 | -0.351 | 0.11502 | 0.004 | -3.049
-14 | -0.391 | 0.10846 | 0.004 | -3.605
-13.5 | -0.428 | 0.10211 | 0.004 | -4.187
-13 | -0.46 | 0.09577 | 0.004 | -4.806
-12.5 | -0.489 | 0.09043 | 0.004 | -5.406
-12 | -0.513 | 0.08415 | 0.004 | -6.096
-11.5 | -0.533 | 0.07884 | 0.004 | -6.756
-11 | -0.547 | 0.07399 | 0.004 | -7.398
-10.5 | -0.557 | 0.06881 | 0.004 | -8.094
-10 | -0.561 | 0.06423 | 0.004 | -8.737
-9.5 | -0.56 | 0.06011 | 0.004 | -9.314
-9 | -0.553 | 0.05597 | 0.004 | -9.885
-8.5 | -0.541 | 0.05234 | 0.004 | -10.343
-8 | -0.524 | 0.04902 | 0.004 | -10.697
-7.5 | -0.502 | 0.04594 | 0.004 | -10.938
-7 | -0.476 | 0.04305 | 0.004 | -11.064
-6.5 | -0.446 | 0.04036 | 0.004 | -11.039
-6 | -0.411 | 0.03775 | 0.004 | -10.896
-5.5 | -0.375 | 0.0349 | 0.004 | -10.737
-5 | -0.409 | 0.00984 | 0.007 | -41.576
-4.5 | -0.356 | 0.01044 | 0.007 | -34.146
-4 | -0.301 | 0.01027 | 0.007 | -29.334
-3.5 | -0.244 | 0.0102 | 0.007 | -23.963
-3 | -0.186 | 0.01027 | 0.006 | -18.093
-2.5 | -0.126 | 0.01045 | 0.006 | -12.066
-2 | -0.065 | 0.01034 | 0.006 | -6.32
-1.5 | -0.004 | 0.0109 | 0.006 | -0.365
-1 | 0.058 | 0.01079 | 0.006 | 5.367
-0.5 | 0.12 | 0.01069 | 0.005 | 11.231
0 | 0.182 | 0.01065 | 0.005 | 17.129
0.5 | 0.244 | 0.0106 | 0.005 | 23.047
1 | 0.306 | 0.01051 | 0.005 | 29.126
1.5 | 0.368 | 0.01055 | 0.005 | 34.875
2 | 0.429 | 0.01052 | 0.004 | 40.823
2.5 | 0.491 | 0.00869 | 0.004 | 56.46
3 | 0.552 | 0.00873 | 0.004 | 63.235
3.5 | 0.613 | 0.00888 | 0.004 | 69.068
4 | 0.674 | 0.00841 | 0.003 | 80.091
4.5 | 0.734 | 0.00862 | 0.003 | 85.143
5 | 0.794 | 0.00906 | 0.003 | 87.684
5.5 | 0.854 | 0.00957 | 0.003 | 89.268
6 | 0.913 | 0.00922 | 0.002 | 99.106
6.5 | 0.972 | 0.00944 | 0.002 | 103.028
7 | 1.03 | 0.00919 | 0.002 | 112.122
7.5 | 1.088 | 0.00905 | 0.002 | 120.169
8 | 1.144 | 0.00895 | 0.001 | 127.785
8.5 | 1.199 | 0.00894 | 0.001 | 134.178
9 | 1.253 | 0.01024 | 0.001 | 122.429
9.5 | 1.305 | 0.01076 | 0 | 121.255
10 | 1.353 | 0.01139 | 0 | 118.739
10.5 | 1.394 | 0.01219 | 0 | 114.358
11 | 1.428 | 0.01319 | -0.001 | 108.26
11.5 | 1.455 | 0.01468 | -0.001 | 99.123
12 | 1.471 | 0.01689 | -0.001 | 87.111
12.5 | 1.475 | 0.02043 | -0.002 | 72.228
13 | 1.466 | 0.02671 | -0.002 | 54.864
13.5 | 1.437 | 0.03882 | -0.002 | 37.028
14 | 1.419 | 0.04946 | -0.002 | 28.689
14.5 | 1.402 | 0.05722 | -0.002 | 24.502
15 | 1.381 | 0.06457 | -0.003 | 21.383
15.5 | 1.353 | 0.07206 | -0.003 | 18.781
16 | 1.32 | 0.07938 | -0.003 | 16.63
16.5 | 1.28 | 0.08722 | -0.003 | 14.675
17 | 1.233 | 0.09528 | -0.004 | 12.946
17.5 | 1.181 | 0.10361 | -0.004 | 11.397

## 70. Re 4M Mach 0.25 (2)
BIGFOIL.COM POLAR EXPORT
NACA33112
NACA33112 |  |  |  | Cl Max: | 1.6724 | at alpha= | 15 | deg
XFOIL ncrit=9 |  |  |  | L/D Max: | 146.163 | at alpha= | 9.5 | deg
Re: | 4000000 |  |  | Cd Min: | 0.1554 | at alpha= | -14.5 | deg
Mach: | 0.25 |  |  | Cl=0 at alpha= | -1.6744 | deg
|  |  |  | @ Cl=0.1, Cd= | 0.0076315
|  |  |  | @ Cl=0.4, Cd= | 0.0076141
|  |  |  | @ Cl=0.6, Cd= | 0.0058349
alpha (deg) | Cl | Cd | Cm | Cl/Cd
-14.5 | -0.5335 | 0.1554 | 0.0155 | -3.4331
-14 | -0.5248 | 0.14741 | 0.0123 | -3.5601
-13.5 | -0.5069 | 0.14255 | 0.0102 | -3.5559
-13 | -0.4975 | 0.13508 | 0.0072 | -3.683
-12.5 | -0.489 | 0.12744 | 0.0042 | -3.8371
-12 | -0.493 | 0.11676 | -0.0001 | -4.2223
-11.5 | -0.5088 | 0.10373 | -0.0058 | -4.905
-11 | -0.5276 | 0.09109 | -0.0125 | -5.7921
-9.5 | -0.8747 | 0.01536 | -0.0175 | -56.9466
-9 | -0.8048 | 0.01221 | -0.0199 | -65.9132
-8.5 | -0.7172 | 0.01104 | -0.025 | -64.9638
-8 | -0.6724 | 0.01055 | -0.021 | -63.7346
-7.5 | -0.6229 | 0.01001 | -0.0181 | -62.2278
-7 | -0.5715 | 0.00964 | -0.0157 | -59.2842
-6.5 | -0.5218 | 0.00909 | -0.0131 | -57.4037
-6 | -0.4698 | 0.00872 | -0.0109 | -53.8761
-5.5 | -0.4166 | 0.00848 | -0.009 | -49.1274
-5 | -0.3631 | 0.0083 | -0.0073 | -43.747
-4.5 | -0.3098 | 0.0081 | -0.0056 | -38.2469
-4 | -0.2562 | 0.00793 | -0.004 | -32.3077
-3.5 | -0.2017 | 0.00788 | -0.0027 | -25.5964
-3 | -0.1471 | 0.00778 | -0.0014 | -18.9075
-2.5 | -0.0919 | 0.00774 | -0.0003 | -11.8734
-2 | -0.0364 | 0.00773 | 0.0008 | -4.7089
-1.5 | 0.0195 | 0.00767 | 0.0017 | 2.5424
-1 | 0.0758 | 0.00764 | 0.0025 | 9.9215
-0.5 | 0.1326 | 0.00762 | 0.0032 | 17.4016
0 | 0.1893 | 0.00759 | 0.0038 | 24.9407
0.5 | 0.2462 | 0.00758 | 0.0045 | 32.4802
1 | 0.3029 | 0.0076 | 0.0051 | 39.8553
1.5 | 0.3601 | 0.0076 | 0.0056 | 47.3816
2 | 0.4166 | 0.00762 | 0.0062 | 54.6719
2.5 | 0.4532 | 0.00639 | 0.0105 | 70.9233
3 | 0.4952 | 0.00583 | 0.0142 | 84.94
3.5 | 0.5442 | 0.00576 | 0.0165 | 94.4792
4 | 0.5976 | 0.00583 | 0.018 | 102.5043
4.5 | 0.6569 | 0.00595 | 0.0181 | 110.4034
5 | 0.7211 | 0.00619 | 0.0171 | 116.4943
5.5 | 0.7887 | 0.00643 | 0.0153 | 122.6594
6 | 0.8478 | 0.00665 | 0.0155 | 127.4887
6.5 | 0.9171 | 0.00696 | 0.0133 | 131.7672
7 | 0.9851 | 0.00722 | 0.0115 | 136.4404
7.5 | 1.0518 | 0.00752 | 0.01 | 139.867
8 | 1.1169 | 0.00788 | 0.0088 | 141.7386
8.5 | 1.1807 | 0.00817 | 0.008 | 144.5165
9 | 1.2396 | 0.00861 | 0.0082 | 143.9721
9.5 | 1.3067 | 0.00894 | 0.0067 | 146.1633
10 | 1.3713 | 0.00946 | 0.0057 | 144.9577
10.5 | 1.4348 | 0.01002 | 0.0048 | 143.1936
11 | 1.4972 | 0.01062 | 0.0042 | 140.9793
11.5 | 1.5579 | 0.01138 | 0.0039 | 136.8981
12 | 1.5938 | 0.01216 | 0.0084 | 131.0691
12.5 | 1.6208 | 0.0132 | 0.0143 | 122.7879
13 | 1.6441 | 0.01437 | 0.0206 | 114.412
13.5 | 1.6482 | 0.01583 | 0.0298 | 104.1188
14 | 1.659 | 0.01757 | 0.0365 | 94.4223
14.5 | 1.6668 | 0.01995 | 0.0419 | 83.5489
15 | 1.6724 | 0.02307 | 0.0455 | 72.4924
15.5 | 1.6722 | 0.02742 | 0.0472 | 60.9847
16.5 | 1.6386 | 0.04221 | 0.0438 | 38.8202
17 | 1.5903 | 0.05428 | 0.0388 | 29.2981
17.5 | 1.5238 | 0.06892 | 0.0324 | 22.1097
18 | 1.4334 | 0.08719 | 0.0238 | 16.44
18.5 | 1.3606 | 0.10398 | 0.0156 | 13.0852
19 | 1.3066 | 0.11883 | 0.008 | 10.9955
19.5 | 1.2735 | 0.1311 | 0.0015 | 9.714
20 | 1.2452 | 0.14291 | -0.005 | 8.7132

## 71. Re 4M Mach 0.50 (1)
BIGFOIL.COM POLAR EXPORT
NACA33112
NACA33112 |  |  |  | Cl Max: | 1.359 | at alpha= | 10 | deg
JavaFoil+Calcfoil stall+Eppler ext transition |  |  |  | L/D Max: | 111.197 | at alpha= | 6 | deg
Re: | 4000000 |  |  | Cd Min: | 0.00851 | at alpha= | 4 | deg
Mach: | 0.5 |  |  | Cl=0 at alpha= | -1.4706 | deg
|  |  |  | @ Cl=0.1, Cd= | 0.010313
|  |  |  | @ Cl=0.4, Cd= | 0.0108
|  |  |  | @ Cl=0.6, Cd= | 0.008653
alpha (deg) | Cl | Cd | Cm | Cl/Cd
-20 | -0.984 | 0.14937 | 0.005 | -6.591
-19.5 | -0.959 | 0.14018 | 0.005 | -6.843
-19 | -0.934 | 0.13279 | 0.005 | -7.033
-18.5 | -0.907 | 0.14053 | 0.005 | -6.454
-18 | -0.882 | 0.12947 | 0.005 | -6.809
-17.5 | -0.856 | 0.12112 | 0.005 | -7.068
-17 | -0.831 | 0.11372 | 0.005 | -7.304
-16.5 | -0.803 | 0.11909 | 0.005 | -6.747
-16 | -0.778 | 0.11031 | 0.005 | -7.051
-15.5 | -0.752 | 0.10264 | 0.005 | -7.327
-15 | -0.725 | 0.11611 | 0.005 | -6.246
-14.5 | -0.699 | 0.10062 | 0.005 | -6.946
-14 | -0.673 | 0.09246 | 0.005 | -7.278
-13.5 | -0.647 | 0.08558 | 0.005 | -7.56
-13 | -0.62 | 0.09312 | 0.005 | -6.655
-12.5 | -0.593 | 0.08258 | 0.005 | -7.185
-12 | -0.567 | 0.07598 | 0.005 | -7.466
-11.5 | -0.54 | 0.07546 | 0.005 | -7.162
-11 | -0.514 | 0.07326 | 0.005 | -7.013
-10.5 | -0.487 | 0.06641 | 0.005 | -7.337
-10 | -0.461 | 0.0611 | 0.005 | -7.545
-9.5 | -0.434 | 0.06185 | 0.004 | -7.014
-9 | -0.407 | 0.05775 | 0.004 | -7.049
-8.5 | -0.38 | 0.05709 | 0.004 | -6.659
-8 | -0.353 | 0.05294 | 0.004 | -6.675
-7.5 | -0.327 | 0.04966 | 0.004 | -6.576
-7 | -0.3 | 0.04846 | 0.004 | -6.185
-6.5 | -0.273 | 0.0454 | 0.004 | -6.01
-6 | -0.246 | 0.04402 | 0.004 | -5.584
-5.5 | -0.263 | 0.04257 | 0.004 | -6.169
-5 | -0.315 | 0.03927 | 0.004 | -8.022
-4.5 | -0.294 | 0.03609 | 0.004 | -8.154
-4 | -0.258 | 0.0336 | 0.004 | -7.691
-3.5 | -0.215 | 0.03097 | 0.004 | -6.947
-3 | -0.203 | 0.01081 | 0.007 | -18.809
-2.5 | -0.139 | 0.01082 | 0.007 | -12.846
-2 | -0.072 | 0.01058 | 0.007 | -6.841
-1.5 | -0.004 | 0.01042 | 0.007 | -0.424
-1 | 0.064 | 0.01038 | 0.006 | 6.211
-0.5 | 0.134 | 0.01025 | 0.006 | 13.072
0 | 0.203 | 0.01087 | 0.006 | 18.713
0.5 | 0.273 | 0.01078 | 0.006 | 25.285
1 | 0.341 | 0.0108 | 0.005 | 31.602
1.5 | 0.41 | 0.0108 | 0.005 | 37.978
2 | 0.478 | 0.0109 | 0.005 | 43.897
2.5 | 0.547 | 0.00874 | 0.005 | 62.506
3 | 0.614 | 0.00863 | 0.004 | 71.191
3.5 | 0.682 | 0.00882 | 0.004 | 77.251
4 | 0.748 | 0.00851 | 0.004 | 87.954
4.5 | 0.814 | 0.00879 | 0.004 | 92.608
5 | 0.88 | 0.00861 | 0.003 | 102.144
5.5 | 0.944 | 0.00879 | 0.003 | 107.469
6 | 1.007 | 0.00906 | 0.003 | 111.197
6.5 | 1.069 | 0.01025 | 0.002 | 104.266
7 | 1.129 | 0.01072 | 0.002 | 105.247
7.5 | 1.185 | 0.01134 | 0.002 | 104.552
8 | 1.238 | 0.01216 | 0.001 | 101.802
8.5 | 1.285 | 0.01322 | 0.001 | 97.183
9 | 1.323 | 0.01491 | 0.001 | 88.719
9.5 | 1.35 | 0.01769 | 0 | 76.294
10 | 1.359 | 0.02216 | 0 | 61.311
10.5 | 1.34 | 0.02933 | 0 | 45.681
11 | 1.287 | 0.04028 | -0.001 | 31.96
11.5 | 1.157 | 0.06572 | -0.001 | 17.602
12 | 0.775 | 0.0839 | -0.001 | 9.236
12.5 | 0.802 | 0.08809 | -0.001 | 9.106
13 | 0.827 | 0.09535 | -0.002 | 8.678
13.5 | 0.85 | 0.10382 | -0.002 | 8.183
14 | 0.877 | 0.11122 | -0.002 | 7.886
14.5 | 0.882 | 0.11826 | -0.002 | 7.459
15 | 0.912 | 0.12309 | -0.002 | 7.407

## 72. Re 4M Mach 0.50 (2)
BIGFOIL.COM POLAR EXPORT
NACA33112
NACA33112 |  |  |  | Cl Max: | 1.7573 | at alpha= | 12 | deg
XFOIL ncrit=9 |  |  |  | L/D Max: | 139.032 | at alpha= | 8.5 | deg
Re: | 4000000 |  |  | Cd Min: | 0.25631 | at alpha= | -20 | deg
Mach: | 0.5 |  |  | Cl=0 at alpha= | -1.7239 | deg
|  |  |  | @ Cl=0.1, Cd= | 0.0079419
|  |  |  | @ Cl=0.4, Cd= | 0.0079151
|  |  |  | @ Cl=0.6, Cd= | 0.0065295
alpha (deg) | Cl | Cd | Cm | Cl/Cd
-20 | -0.7406 | 0.25631 | 0.0637 | -2.8895
-19.5 | -0.7188 | 0.24831 | 0.0591 | -2.8948
-19 | -0.6985 | 0.24022 | 0.0547 | -2.9078
-18.5 | -0.6755 | 0.23405 | 0.0507 | -2.8861
-18 | -0.6536 | 0.22682 | 0.0466 | -2.8816
-17.5 | -0.6319 | 0.21851 | 0.0423 | -2.8919
-17 | -0.6114 | 0.21063 | 0.0383 | -2.9027
-16.5 | -0.591 | 0.20286 | 0.0343 | -2.9133
-16 | -0.5716 | 0.19543 | 0.0307 | -2.9248
-15.5 | -0.5526 | 0.1874 | 0.0269 | -2.9488
-15 | -0.5343 | 0.17948 | 0.0232 | -2.9769
-14.5 | -0.5173 | 0.17135 | 0.0197 | -3.019
-14 | -0.4958 | 0.16523 | 0.0167 | -3.0007
-13.5 | -0.4869 | 0.15462 | 0.0126 | -3.149
-13 | -0.4706 | 0.14742 | 0.0096 | -3.1922
-12.5 | -0.4528 | 0.14077 | 0.0068 | -3.2166
-12 | -0.4403 | 0.13288 | 0.0037 | -3.3135
-11.5 | -0.4275 | 0.12526 | 0.0007 | -3.4129
-11 | -0.4172 | 0.1173 | -0.0024 | -3.5567
-10.5 | -0.4121 | 0.10822 | -0.006 | -3.808
-10 | -0.4054 | 0.09994 | -0.0097 | -4.0564
-9.5 | -0.3584 | 0.08592 | -0.0295 | -4.1713
-9 | -0.3094 | 0.07254 | -0.0518 | -4.2652
-8.5 | -0.2983 | 0.06738 | -0.0539 | -4.4271
-8 | -0.3174 | 0.05802 | -0.0614 | -5.4705
-7.5 | -0.3489 | 0.0518 | -0.0591 | -6.7355
-7 | -0.3775 | 0.04638 | -0.0522 | -8.1393
-6 | -0.39 | 0.03352 | -0.0387 | -11.6348
-5.5 | -0.3695 | 0.02875 | -0.0323 | -12.8522
-5 | -0.3398 | 0.02432 | -0.026 | -13.972
-4.5 | -0.327 | 0.01462 | -0.0167 | -22.3666
-4 | -0.2747 | 0.00987 | -0.0135 | -27.8318
-3.5 | -0.2193 | 0.00896 | -0.0094 | -24.4754
-3 | -0.1594 | 0.0086 | -0.0062 | -18.5349
-2.5 | -0.0974 | 0.00838 | -0.0036 | -11.6229
-2 | -0.0354 | 0.00817 | -0.0012 | -4.3329
-1.5 | 0.0287 | 0.00805 | 0.0005 | 3.5652
-1 | 0.0925 | 0.00795 | 0.0022 | 11.6352
-0.5 | 0.1569 | 0.00788 | 0.0037 | 19.9112
0 | 0.2215 | 0.00788 | 0.005 | 28.1091
0.5 | 0.2865 | 0.00785 | 0.0062 | 36.4968
1 | 0.3509 | 0.0079 | 0.0074 | 44.4177
1.5 | 0.416 | 0.00792 | 0.0086 | 52.5253
2 | 0.481 | 0.00796 | 0.0098 | 60.4271
2.5 | 0.5319 | 0.0073 | 0.0134 | 72.863
3.5 | 0.6247 | 0.00625 | 0.0235 | 99.952
4 | 0.6835 | 0.00635 | 0.0265 | 107.6378
4.5 | 0.7521 | 0.00654 | 0.0276 | 115
5 | 0.8307 | 0.00684 | 0.0268 | 121.4474
5.5 | 0.9138 | 0.00723 | 0.0252 | 126.39
6 | 0.9908 | 0.00756 | 0.0253 | 131.0582
6.5 | 1.071 | 0.00799 | 0.025 | 134.0426
7 | 1.1539 | 0.00843 | 0.0246 | 136.8802
7.5 | 1.2362 | 0.00891 | 0.0246 | 138.743
8 | 1.3154 | 0.00948 | 0.0256 | 138.7553
8.5 | 1.3931 | 0.01002 | 0.0274 | 139.0319
9 | 1.4777 | 0.01075 | 0.0282 | 137.4605
9.5 | 1.5625 | 0.01145 | 0.0296 | 136.4629
10 | 1.6458 | 0.01239 | 0.0315 | 132.8329
11 | 1.7115 | 0.01418 | 0.0511 | 120.6982
11.5 | 1.7369 | 0.01563 | 0.0606 | 111.126
12 | 1.7573 | 0.01799 | 0.0684 | 97.682
12.5 | 1.7562 | 0.02229 | 0.0738 | 78.7887
13 | 1.7233 | 0.0301 | 0.074 | 57.2525
13.5 | 1.6636 | 0.04145 | 0.0693 | 40.1351
14.5 | 1.4611 | 0.07217 | 0.0521 | 20.2453
15.5 | 1.291 | 0.10302 | 0.0327 | 12.5315
16 | 1.2354 | 0.11686 | 0.0241 | 10.5716
16.5 | 1.1985 | 0.12929 | 0.0165 | 9.2699
17 | 1.1665 | 0.14161 | 0.0087 | 8.2374

## 73. Re 5M Mach 0.00 (1)
BIGFOIL.COM POLAR EXPORT
NACA33112
NACA33112 |  |  |  | Cl Max: | 1.506 | at alpha= | 13 | deg
JavaFoil+Calcfoil stall+Eppler ext transition |  |  |  | L/D Max: | 143.004 | at alpha= | 9.5 | deg
Re: | 5000000 |  |  | Cd Min: | 0.00827 | at alpha= | 2.5 | deg
Mach: | 0 |  |  | Cl=0 at alpha= | -1.4667 | deg
|  |  |  | @ Cl=0.1, Cd= | 0.010155
|  |  |  | @ Cl=0.4, Cd= | 0.010497
|  |  |  | @ Cl=0.6, Cd= | 0.0084371
alpha (deg) | Cl | Cd | Cm | Cl/Cd
-18 | -0.575 | 0.14533 | 0.004 | -3.955
-17.5 | -0.59 | 0.13795 | 0.004 | -4.275
-17 | -0.604 | 0.13162 | 0.004 | -4.589
-16.5 | -0.616 | 0.12538 | 0.004 | -4.915
-16 | -0.628 | 0.11857 | 0.004 | -5.293
-15.5 | -0.638 | 0.1122 | 0.004 | -5.686
-15 | -0.647 | 0.10622 | 0.004 | -6.093
-14.5 | -0.655 | 0.10101 | 0.004 | -6.484
-14 | -0.661 | 0.09523 | 0.004 | -6.942
-13.5 | -0.665 | 0.08977 | 0.004 | -7.413
-13 | -0.668 | 0.08487 | 0.004 | -7.867
-12.5 | -0.668 | 0.07998 | 0.004 | -8.347
-12 | -0.665 | 0.07549 | 0.004 | -8.81
-11.5 | -0.66 | 0.07115 | 0.004 | -9.276
-11 | -0.652 | 0.06697 | 0.004 | -9.737
-10.5 | -0.641 | 0.06314 | 0.004 | -10.155
-10 | -0.627 | 0.05936 | 0.004 | -10.57
-9.5 | -0.611 | 0.05565 | 0.004 | -10.971
-9 | -0.591 | 0.05233 | 0.004 | -11.287
-8.5 | -0.568 | 0.04908 | 0.004 | -11.564
-8 | -0.542 | 0.046 | 0.004 | -11.776
-7.5 | -0.513 | 0.04303 | 0.004 | -11.924
-7 | -0.482 | 0.0401 | 0.004 | -12.018
-6.5 | -0.547 | 0.00973 | 0.007 | -56.243
-6 | -0.501 | 0.00963 | 0.007 | -52.037
-5.5 | -0.452 | 0.01021 | 0.007 | -44.323
-5 | -0.401 | 0.01005 | 0.007 | -39.94
-4.5 | -0.348 | 0.00986 | 0.007 | -35.349
-4 | -0.294 | 0.00979 | 0.007 | -30.019
-3.5 | -0.238 | 0.00977 | 0.006 | -24.347
-3 | -0.181 | 0.01075 | 0.006 | -16.808
-2.5 | -0.122 | 0.01061 | 0.006 | -11.541
-2 | -0.063 | 0.01047 | 0.006 | -6.058
-1.5 | -0.004 | 0.01029 | 0.006 | -0.375
-1 | 0.056 | 0.01017 | 0.006 | 5.518
-0.5 | 0.116 | 0.01015 | 0.005 | 11.469
0 | 0.177 | 0.01004 | 0.005 | 17.593
0.5 | 0.237 | 0.01 | 0.005 | 23.673
1 | 0.297 | 0.00993 | 0.005 | 29.882
1.5 | 0.356 | 0.01046 | 0.004 | 34.065
2 | 0.416 | 0.01051 | 0.004 | 39.61
2.5 | 0.476 | 0.00827 | 0.004 | 57.488
3 | 0.535 | 0.0083 | 0.004 | 64.43
3.5 | 0.594 | 0.00843 | 0.004 | 70.465
4 | 0.653 | 0.0085 | 0.003 | 76.871
4.5 | 0.712 | 0.0089 | 0.003 | 79.994
5 | 0.771 | 0.00911 | 0.003 | 84.625
5.5 | 0.829 | 0.00948 | 0.003 | 87.383
6 | 0.887 | 0.00911 | 0.002 | 97.298
6.5 | 0.944 | 0.00928 | 0.002 | 101.68
7 | 1.001 | 0.00894 | 0.002 | 112.021
7.5 | 1.057 | 0.00918 | 0.001 | 115.148
8 | 1.113 | 0.00902 | 0.001 | 123.416
8.5 | 1.168 | 0.00895 | 0.001 | 130.561
9 | 1.222 | 0.00892 | 0.001 | 136.978
9.5 | 1.275 | 0.00891 | 0 | 143.004
10 | 1.324 | 0.0102 | 0 | 129.871
10.5 | 1.37 | 0.01076 | 0 | 127.323
11 | 1.411 | 0.01144 | -0.001 | 123.279
11.5 | 1.446 | 0.01229 | -0.001 | 117.651
12 | 1.476 | 0.01342 | -0.001 | 109.931
12.5 | 1.496 | 0.01517 | -0.002 | 98.637
13 | 1.506 | 0.01814 | -0.002 | 83.024
13.5 | 1.5 | 0.02425 | -0.002 | 61.866
14 | 1.489 | 0.03274 | -0.002 | 45.479
14.5 | 1.483 | 0.0399 | -0.003 | 37.184
15 | 1.479 | 0.04621 | -0.003 | 32.011
15.5 | 1.473 | 0.05243 | -0.003 | 28.095
16 | 1.464 | 0.05869 | -0.003 | 24.947
16.5 | 1.452 | 0.06537 | -0.004 | 22.214
17 | 1.438 | 0.07161 | -0.004 | 20.08
17.5 | 1.42 | 0.07848 | -0.004 | 18.095
18 | 1.4 | 0.08528 | -0.004 | 16.415

## 74. Re 5M Mach 0.00 (2)
BIGFOIL.COM POLAR EXPORT
NACA33112
NACA33112 |  |  |  | Cl Max: | 1.7277 | at alpha= | 17 | deg
XFOIL ncrit=9 |  |  |  | L/D Max: | 153.42 | at alpha= | 9.5 | deg
Re: | 5000000 |  |  | Cd Min: | 0.08922 | at alpha= | 20 | deg
Mach: | 0 |  |  | Cl=0 at alpha= | -1.6522 | deg
|  |  |  | @ Cl=0.1, Cd= | 0.0072794
|  |  |  | @ Cl=0.4, Cd= | 0.0072697
|  |  |  | @ Cl=0.6, Cd= | 0.0055088
alpha (deg) | Cl | Cd | Cm | Cl/Cd
-17.5 | -1.4409 | 0.04018 | -0.0446 | -35.8611
-17 | -1.4885 | 0.02789 | -0.037 | -53.3704
-16.5 | -1.4639 | 0.02557 | -0.0333 | -57.2507
-16 | -1.4419 | 0.02274 | -0.0293 | -63.4081
-15.5 | -1.4172 | 0.02008 | -0.0252 | -70.5777
-15 | -1.3822 | 0.01858 | -0.0221 | -74.3918
-14.5 | -1.3444 | 0.01736 | -0.0192 | -77.4424
-14 | -1.305 | 0.01634 | -0.0164 | -79.8654
-13.5 | -1.2651 | 0.0155 | -0.0135 | -81.6194
-13 | -1.2256 | 0.0147 | -0.0104 | -83.3741
-12.5 | -1.1863 | 0.01396 | -0.0071 | -84.9785
-12 | -1.141 | 0.01326 | -0.005 | -86.0483
-11.5 | -1.0802 | 0.01254 | -0.0062 | -86.1404
-11 | -1.0188 | 0.01189 | -0.0075 | -85.6854
-10 | -0.9014 | 0.01055 | -0.0087 | -85.4408
-9.5 | -0.8352 | 0.00967 | -0.011 | -86.3702
-9 | -0.7483 | 0.00906 | -0.0178 | -82.5938
-8.5 | -0.7061 | 0.00895 | -0.0145 | -78.8939
-8 | -0.6593 | 0.00877 | -0.0124 | -75.1767
-7.5 | -0.6097 | 0.00856 | -0.0107 | -71.2266
-6.5 | -0.5105 | 0.00809 | -0.0076 | -63.1026
-6 | -0.4595 | 0.00789 | -0.0063 | -58.2383
-5.5 | -0.4079 | 0.00777 | -0.0051 | -52.4968
-5 | -0.3555 | 0.00769 | -0.004 | -46.2289
-4 | -0.2514 | 0.00747 | -0.0018 | -33.6546
-3.5 | -0.1984 | 0.00744 | -0.0009 | -26.6667
-3 | -0.1452 | 0.00739 | -0.0001 | -19.6482
-2.5 | -0.0917 | 0.00737 | 0.0007 | -12.4423
-2 | -0.0377 | 0.00735 | 0.0014 | -5.1293
-1.5 | 0.0165 | 0.00731 | 0.0021 | 2.2572
-1 | 0.071 | 0.00729 | 0.0027 | 9.7394
-0.5 | 0.1258 | 0.00727 | 0.0032 | 17.304
0 | 0.1808 | 0.00724 | 0.0036 | 24.9724
0.5 | 0.2357 | 0.00724 | 0.0041 | 32.5552
1 | 0.2907 | 0.00725 | 0.0045 | 40.0966
1.5 | 0.3459 | 0.00724 | 0.0049 | 47.7762
2 | 0.4005 | 0.00727 | 0.0054 | 55.0894
2.5 | 0.4399 | 0.00622 | 0.0086 | 70.7235
3 | 0.4821 | 0.00563 | 0.0116 | 85.6306
3.5 | 0.5291 | 0.0055 | 0.0137 | 96.2
4 | 0.5777 | 0.00548 | 0.0155 | 105.4197
4.5 | 0.6319 | 0.00555 | 0.016 | 113.8559
5 | 0.6893 | 0.00573 | 0.0158 | 120.2967
6 | 0.8116 | 0.00611 | 0.0134 | 132.8314
6.5 | 0.869 | 0.00635 | 0.013 | 136.8504
7 | 0.935 | 0.00659 | 0.0106 | 141.8816
7.5 | 0.9982 | 0.00682 | 0.0088 | 146.3636
8 | 1.0593 | 0.00715 | 0.0073 | 148.1538
8.5 | 1.1201 | 0.00739 | 0.006 | 151.5697
9 | 1.1771 | 0.00773 | 0.0054 | 152.2768
9.5 | 1.2335 | 0.00804 | 0.0049 | 153.4204
10 | 1.2939 | 0.00849 | 0.0033 | 152.4028
10.5 | 1.3534 | 0.00894 | 0.0018 | 151.387
11 | 1.4117 | 0.00944 | 0.0006 | 149.5445
11.5 | 1.4685 | 0.01001 | -0.0005 | 146.7033
12 | 1.5235 | 0.01072 | -0.0014 | 142.1175
12.5 | 1.5706 | 0.01159 | -0.0007 | 135.5134
13 | 1.5989 | 0.01249 | 0.0037 | 128.0144
13.5 | 1.6227 | 0.01359 | 0.0088 | 119.404
14 | 1.6466 | 0.01466 | 0.0137 | 112.3192
14.5 | 1.6615 | 0.01583 | 0.02 | 104.9589
15 | 1.6772 | 0.01706 | 0.0255 | 98.3118
15.5 | 1.694 | 0.01858 | 0.0299 | 91.1733
16 | 1.709 | 0.02044 | 0.0334 | 83.6106
16.5 | 1.721 | 0.02284 | 0.0362 | 75.3503
17 | 1.7277 | 0.02609 | 0.0379 | 66.2208
17.5 | 1.7274 | 0.03056 | 0.0384 | 56.5249
18 | 1.7212 | 0.03633 | 0.0374 | 47.3768
18.5 | 1.7029 | 0.04408 | 0.0349 | 38.632
19 | 1.6608 | 0.05538 | 0.0306 | 29.9892
19.5 | 1.5928 | 0.07088 | 0.024 | 22.4718
20 | 1.5098 | 0.08922 | 0.0159 | 16.9222

## 75. Re 5M Mach 0.10 (1)
BIGFOIL.COM POLAR EXPORT
NACA33112
NACA33112 |  |  |  | Cl Max: | 1.502 | at alpha= | 13 | deg
JavaFoil+Calcfoil stall+Eppler ext transition |  |  |  | L/D Max: | 141.88 | at alpha= | 9.5 | deg
Re: | 5000000 |  |  | Cd Min: | 0.00829 | at alpha= | 2.5 | deg
Mach: | 0.1 |  |  | Cl=0 at alpha= | -1.4667 | deg
|  |  |  | @ Cl=0.1, Cd= | 0.010197
|  |  |  | @ Cl=0.4, Cd= | 0.010366
|  |  |  | @ Cl=0.6, Cd= | 0.0084561
alpha (deg) | Cl | Cd | Cm | Cl/Cd
-17.5 | -0.543 | 0.1403 | 0.004 | -3.868
-17 | -0.56 | 0.13359 | 0.004 | -4.189
-16.5 | -0.575 | 0.1278 | 0.004 | -4.496
-16 | -0.589 | 0.12072 | 0.004 | -4.878
-15.5 | -0.602 | 0.11464 | 0.004 | -5.252
-15 | -0.614 | 0.10813 | 0.004 | -5.681
-14.5 | -0.625 | 0.10247 | 0.004 | -6.1
-14 | -0.634 | 0.09669 | 0.004 | -6.559
-13.5 | -0.641 | 0.091 | 0.004 | -7.049
-13 | -0.647 | 0.08596 | 0.004 | -7.522
-12.5 | -0.649 | 0.08103 | 0.004 | -8.014
-12 | -0.649 | 0.07626 | 0.004 | -8.517
-11.5 | -0.647 | 0.07188 | 0.004 | -8.998
-11 | -0.641 | 0.06764 | 0.004 | -9.48
-10.5 | -0.632 | 0.06359 | 0.004 | -9.946
-10 | -0.621 | 0.05987 | 0.004 | -10.365
-9.5 | -0.605 | 0.05608 | 0.004 | -10.794
-9 | -0.587 | 0.0528 | 0.004 | -11.112
-8.5 | -0.565 | 0.04952 | 0.004 | -11.411
-8 | -0.54 | 0.0464 | 0.004 | -11.64
-7.5 | -0.512 | 0.04347 | 0.004 | -11.779
-7 | -0.481 | 0.04059 | 0.004 | -11.861
-6.5 | -0.449 | 0.03725 | 0.004 | -12.044
-6 | -0.502 | 0.00972 | 0.007 | -51.687
-5.5 | -0.454 | 0.01027 | 0.007 | -44.147
-5 | -0.403 | 0.01006 | 0.007 | -40.038
-4.5 | -0.35 | 0.00995 | 0.007 | -35.151
-4 | -0.295 | 0.00979 | 0.007 | -30.129
-3.5 | -0.239 | 0.00983 | 0.006 | -24.294
-3 | -0.181 | 0.01001 | 0.006 | -18.127
-2.5 | -0.123 | 0.0106 | 0.006 | -11.596
-2 | -0.064 | 0.01046 | 0.006 | -6.087
-1.5 | -0.004 | 0.01033 | 0.006 | -0.375
-1 | 0.056 | 0.01024 | 0.006 | 5.503
-0.5 | 0.117 | 0.01018 | 0.005 | 11.488
0 | 0.178 | 0.01011 | 0.005 | 17.56
0.5 | 0.238 | 0.01005 | 0.005 | 23.673
1 | 0.298 | 0.01005 | 0.005 | 29.67
1.5 | 0.358 | 0.01003 | 0.004 | 35.73
2 | 0.418 | 0.01051 | 0.004 | 39.785
2.5 | 0.478 | 0.00829 | 0.004 | 57.663
3 | 0.538 | 0.00839 | 0.004 | 64.099
3.5 | 0.597 | 0.00845 | 0.004 | 70.689
4 | 0.656 | 0.00857 | 0.003 | 76.64
4.5 | 0.715 | 0.00899 | 0.003 | 79.609
5 | 0.774 | 0.00914 | 0.003 | 84.682
5.5 | 0.833 | 0.00897 | 0.003 | 92.804
6 | 0.891 | 0.00919 | 0.002 | 96.966
6.5 | 0.948 | 0.00936 | 0.002 | 101.352
7 | 1.005 | 0.00901 | 0.002 | 111.548
7.5 | 1.062 | 0.00927 | 0.001 | 114.582
8 | 1.118 | 0.00911 | 0.001 | 122.782
8.5 | 1.173 | 0.00902 | 0.001 | 130.114
9 | 1.227 | 0.00899 | 0.001 | 136.416
9.5 | 1.28 | 0.00902 | 0 | 141.88
10 | 1.329 | 0.01032 | 0 | 128.851
10.5 | 1.374 | 0.0109 | 0 | 126.014
11 | 1.414 | 0.01161 | -0.001 | 121.794
11.5 | 1.449 | 0.01253 | -0.001 | 115.614
12 | 1.477 | 0.01377 | -0.001 | 107.281
12.5 | 1.495 | 0.01574 | -0.002 | 95.001
13 | 1.502 | 0.01915 | -0.002 | 78.447
13.5 | 1.492 | 0.02599 | -0.002 | 57.414
14 | 1.48 | 0.03508 | -0.002 | 42.179
14.5 | 1.475 | 0.04187 | -0.003 | 35.217
15 | 1.468 | 0.04851 | -0.003 | 30.26
15.5 | 1.46 | 0.0547 | -0.003 | 26.689
16 | 1.448 | 0.06141 | -0.003 | 23.576
16.5 | 1.433 | 0.06783 | -0.004 | 21.133
17 | 1.416 | 0.07442 | -0.004 | 19.021
17.5 | 1.394 | 0.08129 | -0.004 | 17.154
18 | 1.37 | 0.08849 | -0.004 | 15.483

## 76. Re 5M Mach 0.10 (2)
BIGFOIL.COM POLAR EXPORT
NACA33112
NACA33112 |  |  |  | Cl Max: | 1.7219 | at alpha= | 17 | deg
XFOIL ncrit=9 |  |  |  | L/D Max: | 153.457 | at alpha= | 9.5 | deg
Re: | 5000000 |  |  | Cd Min: | 0.23058 | at alpha= | -20 | deg
Mach: | 0.1 |  |  | Cl=0 at alpha= | -1.6544 | deg
|  |  |  | @ Cl=0.1, Cd= | 0.0072897
|  |  |  | @ Cl=0.4, Cd= | 0.0072784
|  |  |  | @ Cl=0.6, Cd= | 0.0055175
alpha (deg) | Cl | Cd | Cm | Cl/Cd
-20 | -0.6842 | 0.23058 | 0.0526 | -2.9673
-19.5 | -0.6684 | 0.22401 | 0.0489 | -2.9838
-19 | -0.6548 | 0.21708 | 0.0452 | -3.0164
-18.5 | -0.6414 | 0.20937 | 0.0414 | -3.0635
-18 | -0.6324 | 0.19962 | 0.0371 | -3.168
-16 | -1.0877 | 0.06133 | -0.0488 | -17.7352
-15.5 | -1.2535 | 0.0452 | -0.0405 | -27.7323
-15 | -1.3759 | 0.0223 | -0.0272 | -61.6996
-14.5 | -1.3476 | 0.01947 | -0.0233 | -69.2142
-14 | -1.3115 | 0.01777 | -0.02 | -73.8042
-13.5 | -1.2722 | 0.01662 | -0.0167 | -76.5463
-13 | -1.233 | 0.0156 | -0.0133 | -79.0385
-12.5 | -1.1935 | 0.01472 | -0.0099 | -81.0802
-12 | -1.1507 | 0.0139 | -0.007 | -82.7842
-11.5 | -1.0893 | 0.01306 | -0.0079 | -83.4074
-11 | -1.0272 | 0.01231 | -0.009 | -83.4444
-10 | -0.9074 | 0.011 | -0.0102 | -82.4909
-9.5 | -0.8411 | 0.00996 | -0.0122 | -84.4478
-9 | -0.7528 | 0.00922 | -0.019 | -81.6486
-8.5 | -0.7106 | 0.00909 | -0.0156 | -78.1738
-8 | -0.6634 | 0.00888 | -0.0133 | -74.7072
-7.5 | -0.6135 | 0.00865 | -0.0115 | -70.9249
-7 | -0.5628 | 0.00851 | -0.01 | -66.134
-6.5 | -0.5133 | 0.00817 | -0.0082 | -62.8274
-6 | -0.4621 | 0.00794 | -0.0068 | -58.199
-5.5 | -0.4103 | 0.00781 | -0.0055 | -52.5352
-5 | -0.3576 | 0.00772 | -0.0043 | -46.3212
-4.5 | -0.3052 | 0.0076 | -0.0032 | -40.1579
-4 | -0.2528 | 0.0075 | -0.002 | -33.7067
-3.5 | -0.1995 | 0.00746 | -0.0011 | -26.7426
-3 | -0.1459 | 0.00742 | -0.0002 | -19.6631
-2.5 | -0.0922 | 0.00739 | 0.0007 | -12.4763
-2 | -0.0376 | 0.00737 | 0.0013 | -5.1018
-1.5 | 0.0168 | 0.00732 | 0.0021 | 2.2951
-1 | 0.0717 | 0.0073 | 0.0027 | 9.8219
-0.5 | 0.1267 | 0.00728 | 0.0032 | 17.4038
0 | 0.1821 | 0.00725 | 0.0037 | 25.1172
0.5 | 0.2373 | 0.00725 | 0.0042 | 32.731
1 | 0.2926 | 0.00725 | 0.0046 | 40.3586
1.5 | 0.3482 | 0.00725 | 0.005 | 48.0276
2 | 0.403 | 0.00728 | 0.0055 | 55.3571
3 | 0.4853 | 0.00565 | 0.0117 | 85.8938
3.5 | 0.5323 | 0.00552 | 0.0139 | 96.4312
4 | 0.5813 | 0.00549 | 0.0157 | 105.8834
4.5 | 0.6358 | 0.00557 | 0.0163 | 114.1472
5 | 0.6935 | 0.00575 | 0.0161 | 120.6087
5.5 | 0.7543 | 0.00594 | 0.0152 | 126.9865
6 | 0.817 | 0.00613 | 0.0138 | 133.279
6.5 | 0.8748 | 0.00639 | 0.0134 | 136.9014
7 | 0.9415 | 0.00662 | 0.011 | 142.2205
7.5 | 1.0051 | 0.00687 | 0.0092 | 146.3028
8 | 1.0668 | 0.0072 | 0.0078 | 148.1667
8.5 | 1.1282 | 0.00744 | 0.0065 | 151.6398
9 | 1.1855 | 0.0078 | 0.006 | 151.9872
9.5 | 1.243 | 0.0081 | 0.0055 | 153.4568
10 | 1.3041 | 0.00856 | 0.004 | 152.3481
10.5 | 1.364 | 0.00905 | 0.0026 | 150.7182
11 | 1.4228 | 0.00956 | 0.0015 | 148.8285
11.5 | 1.4802 | 0.01016 | 0.0005 | 145.689
12 | 1.5356 | 0.01092 | -0.0002 | 140.6227
12.5 | 1.5807 | 0.01175 | 0.0011 | 134.5277
13 | 1.607 | 0.01276 | 0.006 | 125.9404
13.5 | 1.6308 | 0.01387 | 0.0113 | 117.5775
14 | 1.6518 | 0.01509 | 0.0167 | 109.4632
14.5 | 1.6642 | 0.01621 | 0.0237 | 102.665
15 | 1.6809 | 0.01757 | 0.0288 | 95.6688
15.5 | 1.6965 | 0.01929 | 0.033 | 87.9471
16 | 1.7088 | 0.02151 | 0.0364 | 79.4421
16.5 | 1.7169 | 0.02447 | 0.0388 | 70.1635
17 | 1.7219 | 0.02825 | 0.0399 | 60.9522
17.5 | 1.7152 | 0.03384 | 0.0394 | 50.6856
18 | 1.7026 | 0.04079 | 0.0375 | 41.7406
18.5 | 1.6699 | 0.05072 | 0.0338 | 32.9239
19 | 1.6103 | 0.06471 | 0.028 | 24.8849
19.5 | 1.527 | 0.08266 | 0.0201 | 18.4733
20 | 1.4406 | 0.10189 | 0.0112 | 14.1388

## 77. Re 5M Mach 0.25 (1)
BIGFOIL.COM POLAR EXPORT
NACA33112
NACA33112 |  |  |  | Cl Max: | 1.476 | at alpha= | 12.5 | deg
JavaFoil+Calcfoil stall+Eppler ext transition |  |  |  | L/D Max: | 132.133 | at alpha= | 8.5 | deg
Re: | 5000000 |  |  | Cd Min: | 0.00841 | at alpha= | 4.5 | deg
Mach: | 0.25 |  |  | Cl=0 at alpha= | -1.4677 | deg
|  |  |  | @ Cl=0.1, Cd= | 0.01037
|  |  |  | @ Cl=0.4, Cd= | 0.010455
|  |  |  | @ Cl=0.6, Cd= | 0.0086923
alpha (deg) | Cl | Cd | Cm | Cl/Cd
-15 | -0.306 | 0.1184 | 0.004 | -2.587
-14.5 | -0.351 | 0.11207 | 0.004 | -3.13
-14 | -0.391 | 0.10673 | 0.004 | -3.665
-13.5 | -0.428 | 0.09976 | 0.004 | -4.287
-13 | -0.46 | 0.09471 | 0.004 | -4.861
-12.5 | -0.489 | 0.08851 | 0.004 | -5.525
-12 | -0.513 | 0.08272 | 0.004 | -6.205
-11.5 | -0.533 | 0.07767 | 0.004 | -6.861
-11 | -0.548 | 0.0727 | 0.004 | -7.533
-10.5 | -0.557 | 0.06773 | 0.004 | -8.228
-10 | -0.561 | 0.0635 | 0.004 | -8.841
-9.5 | -0.56 | 0.05921 | 0.004 | -9.461
-9 | -0.554 | 0.05529 | 0.004 | -10.013
-8.5 | -0.542 | 0.05175 | 0.004 | -10.469
-8 | -0.525 | 0.04837 | 0.004 | -10.849
-7.5 | -0.503 | 0.04533 | 0.004 | -11.096
-7 | -0.477 | 0.04241 | 0.004 | -11.244
-6.5 | -0.446 | 0.0397 | 0.004 | -11.24
-6 | -0.412 | 0.03693 | 0.004 | -11.165
-5.5 | -0.459 | 0.00976 | 0.007 | -47.028
-5 | -0.409 | 0.01033 | 0.007 | -39.588
-4.5 | -0.356 | 0.01018 | 0.007 | -35.003
-4 | -0.301 | 0.01004 | 0.007 | -30.017
-3.5 | -0.244 | 0.01002 | 0.007 | -24.392
-3 | -0.186 | 0.01024 | 0.006 | -18.157
-2.5 | -0.126 | 0.01008 | 0.006 | -12.512
-2 | -0.065 | 0.01065 | 0.006 | -6.136
-1.5 | -0.004 | 0.01054 | 0.006 | -0.377
-1 | 0.058 | 0.01039 | 0.006 | 5.57
-0.5 | 0.12 | 0.01036 | 0.005 | 11.594
0 | 0.182 | 0.01028 | 0.005 | 17.743
0.5 | 0.244 | 0.01025 | 0.005 | 23.843
1 | 0.306 | 0.01017 | 0.005 | 30.114
1.5 | 0.368 | 0.01014 | 0.005 | 36.293
2 | 0.429 | 0.01074 | 0.004 | 39.971
2.5 | 0.491 | 0.0085 | 0.004 | 57.758
3 | 0.552 | 0.00859 | 0.004 | 64.289
3.5 | 0.613 | 0.00872 | 0.004 | 70.281
4 | 0.674 | 0.00886 | 0.003 | 76.061
4.5 | 0.734 | 0.00841 | 0.003 | 87.364
5 | 0.794 | 0.00883 | 0.003 | 90.011
5.5 | 0.854 | 0.00933 | 0.003 | 91.52
6 | 0.913 | 0.009 | 0.002 | 101.45
6.5 | 0.972 | 0.00916 | 0.002 | 106.104
7 | 1.03 | 0.00892 | 0.002 | 115.559
7.5 | 1.088 | 0.00925 | 0.002 | 117.624
8 | 1.145 | 0.0091 | 0.001 | 125.798
8.5 | 1.2 | 0.00908 | 0.001 | 132.133
9 | 1.254 | 0.00993 | 0.001 | 126.298
9.5 | 1.306 | 0.01047 | 0 | 124.793
10 | 1.354 | 0.01105 | 0 | 122.578
10.5 | 1.396 | 0.01185 | 0 | 117.796
11 | 1.43 | 0.01282 | -0.001 | 111.581
11.5 | 1.457 | 0.01423 | -0.001 | 102.379
12 | 1.473 | 0.01642 | -0.001 | 89.733
12.5 | 1.476 | 0.02019 | -0.002 | 73.093
13 | 1.462 | 0.02742 | -0.002 | 53.309
13.5 | 1.436 | 0.03917 | -0.002 | 36.665
14 | 1.424 | 0.04722 | -0.002 | 30.162
14.5 | 1.408 | 0.05443 | -0.003 | 25.865
15 | 1.386 | 0.06162 | -0.003 | 22.491
15.5 | 1.358 | 0.06905 | -0.003 | 19.666
16 | 1.324 | 0.07632 | -0.003 | 17.351
16.5 | 1.283 | 0.0841 | -0.003 | 15.261
17 | 1.237 | 0.09207 | -0.004 | 13.431
17.5 | 1.183 | 0.10029 | -0.004 | 11.8

## 78. Re 5M Mach 0.25 (2)
BIGFOIL.COM POLAR EXPORT
NACA33112
NACA33112 |  |  |  | Cl Max: | 1.6914 | at alpha= | 15.5 | deg
XFOIL ncrit=9 |  |  |  | L/D Max: | 152.101 | at alpha= | 9.5 | deg
Re: | 5000000 |  |  | Cd Min: | 0.235 | at alpha= | -20 | deg
Mach: | 0.25 |  |  | Cl=0 at alpha= | -1.6616 | deg
|  |  |  | @ Cl=0.1, Cd= | 0.0073469
|  |  |  | @ Cl=0.4, Cd= | 0.0073409
|  |  |  | @ Cl=0.6, Cd= | 0.0055713
alpha (deg) | Cl | Cd | Cm | Cl/Cd
-20 | -0.693 | 0.235 | 0.0547 | -2.9489
-19.5 | -0.6759 | 0.22829 | 0.0509 | -2.9607
-19 | -0.6604 | 0.22139 | 0.0471 | -2.983
-18.5 | -0.6445 | 0.21444 | 0.0434 | -3.0055
-18 | -0.6289 | 0.20731 | 0.0398 | -3.0336
-17.5 | -0.6166 | 0.19849 | 0.0357 | -3.1065
-17 | -0.5992 | 0.19262 | 0.0326 | -3.1108
-16.5 | -0.5836 | 0.18594 | 0.0293 | -3.1386
-16 | -0.5655 | 0.18059 | 0.0265 | -3.1314
-15.5 | -0.5527 | 0.17294 | 0.0232 | -3.1959
-14.5 | -0.543 | 0.15311 | 0.0154 | -3.5465
-14 | -0.5366 | 0.14459 | 0.0119 | -3.7112
-13.5 | -0.5186 | 0.13973 | 0.0097 | -3.7114
-13 | -0.5107 | 0.13192 | 0.0066 | -3.8713
-12.5 | -0.4983 | 0.12555 | 0.004 | -3.9689
-12 | -0.5103 | 0.11304 | -0.0013 | -4.5143
-11.5 | -0.5283 | 0.09987 | -0.0075 | -5.2899
-11 | -0.6975 | 0.06149 | -0.0384 | -11.3433
-10.5 | -0.8788 | 0.04038 | -0.0245 | -21.7632
-10 | -0.9402 | 0.01465 | -0.0183 | -64.1775
-9 | -0.7748 | 0.01106 | -0.0266 | -70.0542
-8.5 | -0.7337 | 0.01026 | -0.022 | -71.5107
-8 | -0.6848 | 0.00977 | -0.0189 | -70.0921
-7.5 | -0.6331 | 0.00934 | -0.0164 | -67.7837
-7 | -0.5808 | 0.00903 | -0.0141 | -64.3189
-6.5 | -0.5279 | 0.00873 | -0.012 | -60.4696
-6 | -0.4755 | 0.00837 | -0.0099 | -56.81
-5.5 | -0.4228 | 0.00808 | -0.0079 | -52.3267
-5 | -0.3687 | 0.00792 | -0.0063 | -46.553
-4.5 | -0.314 | 0.00781 | -0.0049 | -40.2049
-4 | -0.2602 | 0.00766 | -0.0033 | -33.9687
-3.5 | -0.2052 | 0.00758 | -0.002 | -27.0712
-3 | -0.1496 | 0.00754 | -0.0009 | -19.8408
-2.5 | -0.0942 | 0.00747 | 0.0002 | -12.6104
-2 | -0.0381 | 0.00745 | 0.0011 | -5.1141
-1.5 | 0.0182 | 0.00739 | 0.0019 | 2.4628
-1 | 0.0752 | 0.00736 | 0.0026 | 10.2174
-0.5 | 0.1319 | 0.00733 | 0.0033 | 17.9945
0 | 0.1891 | 0.0073 | 0.0039 | 25.9041
0.5 | 0.2459 | 0.00732 | 0.0045 | 33.5929
1 | 0.3034 | 0.00729 | 0.005 | 41.6187
1.5 | 0.3604 | 0.00732 | 0.0056 | 49.235
2 | 0.4173 | 0.00735 | 0.0061 | 56.7755
2.5 | 0.4599 | 0.00639 | 0.0093 | 71.9718
3 | 0.5024 | 0.00578 | 0.0127 | 86.9204
3.5 | 0.5502 | 0.00563 | 0.0152 | 97.7265
4 | 0.6011 | 0.00557 | 0.0172 | 107.9174
4.5 | 0.657 | 0.00569 | 0.0181 | 115.4657
5 | 0.7174 | 0.00589 | 0.018 | 121.7997
5.5 | 0.781 | 0.00606 | 0.0171 | 128.8779
6 | 0.8467 | 0.00632 | 0.0157 | 133.9715
6.5 | 0.9074 | 0.00656 | 0.0155 | 138.3232
7 | 0.9775 | 0.00681 | 0.0133 | 143.5389
7.5 | 1.0436 | 0.00715 | 0.0118 | 145.958
8 | 1.1095 | 0.00742 | 0.0106 | 149.5283
8.5 | 1.1733 | 0.00778 | 0.0097 | 150.8098
9 | 1.2333 | 0.00813 | 0.0097 | 151.6974
9.5 | 1.2959 | 0.00852 | 0.0092 | 152.1009
10 | 1.3612 | 0.00896 | 0.008 | 151.9196
10.5 | 1.4248 | 0.00953 | 0.0072 | 149.5068
11 | 1.4867 | 0.01018 | 0.0066 | 146.0413
11.5 | 1.5472 | 0.01093 | 0.0063 | 141.5554
12 | 1.6036 | 0.01185 | 0.0067 | 135.3249
12.5 | 1.6288 | 0.01295 | 0.0129 | 125.7761
13 | 1.6495 | 0.0142 | 0.0196 | 116.162
13.5 | 1.6565 | 0.01554 | 0.0285 | 106.5959
14 | 1.6658 | 0.01724 | 0.0357 | 96.6241
14.5 | 1.6785 | 0.0193 | 0.0409 | 86.9689
15 | 1.6875 | 0.02206 | 0.0448 | 76.4959
15.5 | 1.6914 | 0.02586 | 0.047 | 65.406
16 | 1.6866 | 0.03128 | 0.0471 | 53.9194
16.5 | 1.6714 | 0.03866 | 0.0452 | 43.2333
17 | 1.6329 | 0.04932 | 0.041 | 33.1083
17.5 | 1.5715 | 0.06316 | 0.035 | 24.8813
18 | 1.4796 | 0.08132 | 0.0266 | 18.1948
18.5 | 1.3976 | 0.09902 | 0.018 | 14.1143
19 | 1.3374 | 0.11454 | 0.0101 | 11.6763
19.5 | 1.294 | 0.12823 | 0.0029 | 10.0912
20 | 1.2645 | 0.14012 | -0.0036 | 9.0244

## 79. Re 5M Mach 0.50 (1)
BIGFOIL.COM POLAR EXPORT
NACA33112
NACA33112 |  |  |  | Cl Max: | 1.363 | at alpha= | 10 | deg
JavaFoil+Calcfoil stall+Eppler ext transition |  |  |  | L/D Max: | 109.362 | at alpha= | 6 | deg
Re: | 5000000 |  |  | Cd Min: | 0.00856 | at alpha= | 4.5 | deg
Mach: | 0.5 |  |  | Cl=0 at alpha= | -1.4706 | deg
|  |  |  | @ Cl=0.1, Cd= | 0.010318
|  |  |  | @ Cl=0.4, Cd= | 0.010449
|  |  |  | @ Cl=0.6, Cd= | 0.0089122
alpha (deg) | Cl | Cd | Cm | Cl/Cd
-20 | -0.985 | 0.14624 | 0.005 | -6.736
-19.5 | -0.96 | 0.13849 | 0.005 | -6.932
-19 | -0.935 | 0.13067 | 0.005 | -7.154
-18.5 | -0.907 | 0.13664 | 0.005 | -6.641
-18 | -0.882 | 0.12684 | 0.005 | -6.954
-17.5 | -0.857 | 0.11873 | 0.005 | -7.215
-17 | -0.832 | 0.112 | 0.005 | -7.424
-16.5 | -0.804 | 0.11688 | 0.005 | -6.876
-16 | -0.778 | 0.10852 | 0.005 | -7.169
-15.5 | -0.752 | 0.10056 | 0.005 | -7.481
-15 | -0.726 | 0.10151 | 0.005 | -7.15
-14.5 | -0.699 | 0.09873 | 0.005 | -7.08
-14 | -0.673 | 0.09102 | 0.005 | -7.396
-13.5 | -0.647 | 0.08421 | 0.005 | -7.689
-13 | -0.62 | 0.08608 | 0.005 | -7.204
-12.5 | -0.594 | 0.08204 | 0.005 | -7.236
-12 | -0.568 | 0.0747 | 0.005 | -7.6
-11.5 | -0.541 | 0.07419 | 0.005 | -7.288
-11 | -0.514 | 0.07007 | 0.005 | -7.336
-10.5 | -0.487 | 0.06565 | 0.005 | -7.425
-10 | -0.461 | 0.06036 | 0.005 | -7.644
-9.5 | -0.434 | 0.06083 | 0.004 | -7.135
-9 | -0.407 | 0.05695 | 0.004 | -7.152
-8.5 | -0.38 | 0.05621 | 0.004 | -6.769
-8 | -0.354 | 0.05222 | 0.004 | -6.773
-7.5 | -0.327 | 0.04885 | 0.004 | -6.692
-7 | -0.3 | 0.04788 | 0.004 | -6.263
-6.5 | -0.273 | 0.04468 | 0.004 | -6.111
-6 | -0.246 | 0.0433 | 0.004 | -5.68
-5.5 | -0.263 | 0.0419 | 0.004 | -6.271
-5 | -0.315 | 0.03871 | 0.004 | -8.143
-4.5 | -0.295 | 0.03561 | 0.004 | -8.273
-4 | -0.259 | 0.03312 | 0.004 | -7.815
-3.5 | -0.264 | 0.01056 | 0.007 | -24.983
-3 | -0.203 | 0.01113 | 0.007 | -18.259
-2.5 | -0.139 | 0.01092 | 0.007 | -12.726
-2 | -0.072 | 0.01078 | 0.007 | -6.719
-1.5 | -0.004 | 0.01065 | 0.007 | -0.415
-1 | 0.064 | 0.01003 | 0.006 | 6.43
-0.5 | 0.134 | 0.01059 | 0.006 | 12.655
0 | 0.203 | 0.01054 | 0.006 | 19.308
0.5 | 0.273 | 0.01045 | 0.006 | 26.072
1 | 0.341 | 0.01044 | 0.005 | 32.711
1.5 | 0.41 | 0.01045 | 0.005 | 39.241
2 | 0.479 | 0.01048 | 0.005 | 45.673
2.5 | 0.547 | 0.00858 | 0.005 | 63.706
3 | 0.614 | 0.009 | 0.004 | 68.23
3.5 | 0.682 | 0.00861 | 0.004 | 79.209
4 | 0.748 | 0.00884 | 0.004 | 84.699
4.5 | 0.815 | 0.00856 | 0.004 | 95.169
5 | 0.88 | 0.00887 | 0.003 | 99.206
5.5 | 0.945 | 0.00897 | 0.003 | 105.316
6 | 1.008 | 0.00922 | 0.003 | 109.362
6.5 | 1.07 | 0.00999 | 0.002 | 107.122
7 | 1.13 | 0.0104 | 0.002 | 108.622
7.5 | 1.186 | 0.01102 | 0.002 | 107.712
8 | 1.24 | 0.01176 | 0.001 | 105.456
8.5 | 1.287 | 0.01279 | 0.001 | 100.658
9 | 1.327 | 0.01431 | 0.001 | 92.708
9.5 | 1.354 | 0.01695 | 0 | 79.892
10 | 1.363 | 0.02129 | 0 | 64.006
10.5 | 1.343 | 0.02841 | 0 | 47.26
11 | 1.289 | 0.03951 | -0.001 | 32.627
11.5 | 1.158 | 0.06463 | -0.001 | 17.923
12 | 0.776 | 0.08139 | -0.001 | 9.537
12.5 | 0.803 | 0.08551 | -0.001 | 9.394
13 | 0.829 | 0.0923 | -0.002 | 8.98
13.5 | 0.854 | 0.09839 | -0.002 | 8.677
14 | 0.879 | 0.10704 | -0.002 | 8.216
14.5 | 0.896 | 0.11315 | -0.002 | 7.914
15 | 0.916 | 0.11986 | -0.002 | 7.641

## 80. Re 5M Mach 0.50 (2)
BIGFOIL.COM POLAR EXPORT
NACA33112
NACA33112 |  |  |  | Cl Max: | 1.7776 | at alpha= | 12 | deg
XFOIL ncrit=9 |  |  |  | L/D Max: | 147.734 | at alpha= | 8 | deg
Re: | 5000000 |  |  | Cd Min: | 0.25754 | at alpha= | -20 | deg
Mach: | 0.5 |  |  | Cl=0 at alpha= | -1.7087 | deg
|  |  |  | @ Cl=0.1, Cd= | 0.0076087
|  |  |  | @ Cl=0.4, Cd= | 0.0075848
|  |  |  | @ Cl=0.6, Cd= | 0.006253
alpha (deg) | Cl | Cd | Cm | Cl/Cd
-20 | -0.7435 | 0.25754 | 0.0647 | -2.8869
-19.5 | -0.7211 | 0.24951 | 0.0602 | -2.8901
-19 | -0.7002 | 0.24177 | 0.0557 | -2.8961
-17 | -0.6174 | 0.20925 | 0.0387 | -2.9505
-16.5 | -0.5979 | 0.20123 | 0.0347 | -2.9712
-16 | -0.577 | 0.19414 | 0.031 | -2.9721
-15.5 | -0.5567 | 0.18682 | 0.0274 | -2.9799
-15 | -0.5388 | 0.17871 | 0.0236 | -3.0149
-14.5 | -0.5211 | 0.17091 | 0.0201 | -3.049
-14 | -0.5022 | 0.16377 | 0.0169 | -3.0665
-13.5 | -0.4876 | 0.15535 | 0.0134 | -3.1387
-13 | -0.4762 | 0.14628 | 0.0098 | -3.2554
-12.5 | -0.4603 | 0.1392 | 0.0067 | -3.3068
-12 | -0.4488 | 0.13117 | 0.0036 | -3.4215
-11.5 | -0.4337 | 0.12421 | 0.0008 | -3.4917
-11 | -0.4232 | 0.11635 | -0.0024 | -3.6373
-10.5 | -0.3985 | 0.10677 | -0.0105 | -3.7323
-10 | -0.3143 | 0.08764 | -0.0446 | -3.5863
-9.5 | -0.3118 | 0.08003 | -0.0482 | -3.896
-9 | -0.319 | 0.07122 | -0.0527 | -4.4791
-8.5 | -0.3165 | 0.06415 | -0.0571 | -4.9337
-8 | -0.34 | 0.05564 | -0.0628 | -6.1107
-7.5 | -0.361 | 0.05105 | -0.0586 | -7.0715
-7 | -0.3926 | 0.04498 | -0.0516 | -8.7283
-6.5 | -0.3971 | 0.03932 | -0.0454 | -10.0992
-6 | -0.3946 | 0.03311 | -0.0384 | -11.9178
-5.5 | -0.3862 | 0.02648 | -0.0302 | -14.5846
-5 | -0.3554 | 0.02195 | -0.0238 | -16.1913
-4.5 | -0.3397 | 0.01044 | -0.0163 | -32.5383
-4 | -0.283 | 0.00913 | -0.0123 | -30.9967
-3.5 | -0.2246 | 0.00855 | -0.0085 | -26.269
-3 | -0.1645 | 0.00816 | -0.0053 | -20.1593
-2.5 | -0.1012 | 0.00798 | -0.0029 | -12.6817
-2 | -0.0376 | 0.00781 | -0.0008 | -4.8143
-1 | 0.0915 | 0.00761 | 0.0024 | 12.0237
-0.5 | 0.1563 | 0.0076 | 0.0038 | 20.5658
0 | 0.2215 | 0.00754 | 0.005 | 29.3767
0.5 | 0.2864 | 0.00755 | 0.0062 | 37.9338
1 | 0.3515 | 0.00757 | 0.0073 | 46.4333
1.5 | 0.4171 | 0.00759 | 0.0084 | 54.9539
2 | 0.482 | 0.00767 | 0.0096 | 62.8422
2.5 | 0.547 | 0.00769 | 0.0109 | 71.1313
3 | 0.5825 | 0.00634 | 0.0175 | 91.877
3.5 | 0.6328 | 0.00609 | 0.0219 | 103.908
4 | 0.6891 | 0.00608 | 0.0254 | 113.3388
4.5 | 0.7532 | 0.00621 | 0.0275 | 121.2882
5 | 0.8261 | 0.00649 | 0.0278 | 127.2881
6 | 0.9861 | 0.00712 | 0.0264 | 138.4972
6.5 | 1.062 | 0.00752 | 0.027 | 141.2234
7 | 1.1474 | 0.0079 | 0.0261 | 145.2405
7.5 | 1.2285 | 0.00842 | 0.0263 | 145.9026
8 | 1.3104 | 0.00887 | 0.027 | 147.7339
8.5 | 1.3829 | 0.00945 | 0.0296 | 146.3386
9 | 1.4692 | 0.01004 | 0.0303 | 146.3347
9.5 | 1.5534 | 0.0108 | 0.0317 | 143.8333
10 | 1.6381 | 0.01156 | 0.0336 | 141.7042
10.5 | 1.7203 | 0.01264 | 0.0361 | 136.0997
11 | 1.7405 | 0.01356 | 0.0479 | 128.3555
11.5 | 1.7599 | 0.01488 | 0.0588 | 118.2728
12 | 1.7776 | 0.01709 | 0.0675 | 104.014
12.5 | 1.7704 | 0.02143 | 0.0737 | 82.6132
13 | 1.7385 | 0.02898 | 0.0745 | 59.9896
14.5 | 1.4845 | 0.07019 | 0.0535 | 21.1497
16 | 1.2484 | 0.11553 | 0.0249 | 10.8059
16.5 | 1.2078 | 0.12837 | 0.0169 | 9.4087
17 | 1.1745 | 0.1408 | 0.009 | 8.3416

## 81. Re 6M Mach 0.00 (1)
BIGFOIL.COM POLAR EXPORT
NACA33112
NACA33112 |  |  |  | Cl Max: | 1.504 | at alpha= | 13 | deg
JavaFoil+Calcfoil stall+Eppler ext transition |  |  |  | L/D Max: | 139.551 | at alpha= | 9.5 | deg
Re: | 6000000 |  |  | Cd Min: | 0.00813 | at alpha= | 2.5 | deg
Mach: | 0 |  |  | Cl=0 at alpha= | -1.4667 | deg
|  |  |  | @ Cl=0.1, Cd= | 0.009886
|  |  |  | @ Cl=0.4, Cd= | 0.01022
|  |  |  | @ Cl=0.6, Cd= | 0.0082912
alpha (deg) | Cl | Cd | Cm | Cl/Cd
-18 | -0.575 | 0.14301 | 0.004 | -4.021
-17.5 | -0.59 | 0.13608 | 0.004 | -4.335
-17 | -0.604 | 0.13027 | 0.004 | -4.638
-16.5 | -0.616 | 0.12379 | 0.004 | -4.979
-16 | -0.628 | 0.11762 | 0.004 | -5.338
-15.5 | -0.638 | 0.11084 | 0.004 | -5.758
-15 | -0.647 | 0.10517 | 0.004 | -6.156
-14.5 | -0.655 | 0.09956 | 0.004 | -6.581
-14 | -0.661 | 0.09387 | 0.004 | -7.045
-13.5 | -0.666 | 0.08877 | 0.004 | -7.499
-13 | -0.668 | 0.08398 | 0.004 | -7.954
-12.5 | -0.668 | 0.07905 | 0.004 | -8.45
-12 | -0.666 | 0.07479 | 0.004 | -8.898
-11.5 | -0.66 | 0.07037 | 0.004 | -9.385
-11 | -0.652 | 0.06629 | 0.004 | -9.843
-10.5 | -0.642 | 0.06253 | 0.004 | -10.262
-10 | -0.628 | 0.05883 | 0.004 | -10.672
-9.5 | -0.611 | 0.05514 | 0.004 | -11.082
-9 | -0.591 | 0.05176 | 0.004 | -11.42
-8.5 | -0.568 | 0.04854 | 0.004 | -11.707
-8 | -0.542 | 0.0454 | 0.004 | -11.949
-7.5 | -0.514 | 0.04233 | 0.004 | -12.143
-7 | -0.484 | 0.03885 | 0.005 | -12.455
-6.5 | -0.548 | 0.00961 | 0.007 | -56.971
-6 | -0.501 | 0.01021 | 0.007 | -49.101
-5.5 | -0.452 | 0.01003 | 0.007 | -45.112
-5 | -0.401 | 0.00983 | 0.007 | -40.832
-4.5 | -0.348 | 0.00974 | 0.007 | -35.782
-4 | -0.294 | 0.00961 | 0.007 | -30.569
-3.5 | -0.238 | 0.00982 | 0.006 | -24.216
-3 | -0.181 | 0.0105 | 0.006 | -17.201
-2.5 | -0.122 | 0.01034 | 0.006 | -11.836
-2 | -0.063 | 0.01017 | 0.006 | -6.234
-1.5 | -0.004 | 0.01005 | 0.006 | -0.384
-1 | 0.056 | 0.00993 | 0.006 | 5.65
-0.5 | 0.116 | 0.00987 | 0.005 | 11.785
0 | 0.177 | 0.00981 | 0.005 | 18.002
0.5 | 0.237 | 0.00971 | 0.005 | 24.363
1 | 0.297 | 0.00965 | 0.005 | 30.743
1.5 | 0.356 | 0.01022 | 0.004 | 34.89
2 | 0.416 | 0.01022 | 0.004 | 40.721
2.5 | 0.476 | 0.00813 | 0.004 | 58.548
3 | 0.535 | 0.00822 | 0.004 | 65.082
3.5 | 0.594 | 0.00828 | 0.004 | 71.744
4 | 0.653 | 0.00839 | 0.003 | 77.856
4.5 | 0.712 | 0.0088 | 0.003 | 80.941
5 | 0.771 | 0.00935 | 0.003 | 82.441
5.5 | 0.829 | 0.00941 | 0.003 | 88.105
6 | 0.887 | 0.00899 | 0.002 | 98.633
6.5 | 0.944 | 0.0091 | 0.002 | 103.783
7 | 1.001 | 0.00932 | 0.002 | 107.389
7.5 | 1.057 | 0.00899 | 0.001 | 117.583
8 | 1.113 | 0.00932 | 0.001 | 119.489
8.5 | 1.168 | 0.00922 | 0.001 | 126.682
9 | 1.222 | 0.00914 | 0.001 | 133.686
9.5 | 1.275 | 0.00914 | 0 | 139.551
10 | 1.325 | 0.00999 | 0 | 132.629
10.5 | 1.37 | 0.01054 | 0 | 129.974
11 | 1.411 | 0.01123 | -0.001 | 125.701
11.5 | 1.448 | 0.01204 | -0.001 | 120.246
12 | 1.477 | 0.01319 | -0.001 | 112.001
12.5 | 1.497 | 0.01501 | -0.002 | 99.754
13 | 1.504 | 0.01837 | -0.002 | 81.874
13.5 | 1.497 | 0.02492 | -0.002 | 60.052
14 | 1.491 | 0.03209 | -0.002 | 46.467
14.5 | 1.488 | 0.03829 | -0.003 | 38.863
15 | 1.484 | 0.04438 | -0.003 | 33.435
15.5 | 1.478 | 0.05035 | -0.003 | 29.349
16 | 1.469 | 0.05656 | -0.003 | 25.963
16.5 | 1.456 | 0.06296 | -0.004 | 23.132
17 | 1.442 | 0.06915 | -0.004 | 20.85
17.5 | 1.424 | 0.07586 | -0.004 | 18.772
18 | 1.403 | 0.08258 | -0.004 | 16.995

## 82. Re 6M Mach 0.00 (2)
BIGFOIL.COM POLAR EXPORT
NACA33112
NACA33112 |  |  |  | Cl Max: | 1.7486 | at alpha= | 17.5 | deg
XFOIL ncrit=9 |  |  |  | L/D Max: | 158.411 | at alpha= | 9.5 | deg
Re: | 6000000 |  |  | Cd Min: | 0.08282 | at alpha= | 20 | deg
Mach: | 0 |  |  | Cl=0 at alpha= | -1.6425 | deg
|  |  |  | @ Cl=0.1, Cd= | 0.0070693
|  |  |  | @ Cl=0.4, Cd= | 0.0070595
|  |  |  | @ Cl=0.6, Cd= | 0.0053345
alpha (deg) | Cl | Cd | Cm | Cl/Cd
-18.5 | -1.5841 | 0.02915 | -0.047 | -54.3431
-18 | -1.5691 | 0.02684 | -0.0427 | -58.4613
-17.5 | -1.5529 | 0.02472 | -0.0378 | -62.8196
-17 | -1.5288 | 0.0233 | -0.0333 | -65.6137
-16.5 | -1.4969 | 0.02187 | -0.03 | -68.4454
-16 | -1.4626 | 0.02056 | -0.0269 | -71.1381
-15.5 | -1.4257 | 0.01941 | -0.0241 | -73.4518
-15 | -1.3892 | 0.0181 | -0.0211 | -76.7514
-14.5 | -1.3548 | 0.01643 | -0.0177 | -82.4589
-14 | -1.3168 | 0.01527 | -0.0147 | -86.2344
-13.5 | -1.2773 | 0.01445 | -0.0116 | -88.3945
-13 | -1.2378 | 0.01369 | -0.0084 | -90.4164
-12.5 | -1.1966 | 0.01301 | -0.0054 | -91.9754
-12 | -1.1369 | 0.01229 | -0.0064 | -92.5061
-11.5 | -1.0762 | 0.01163 | -0.0075 | -92.5365
-11 | -1.0151 | 0.01102 | -0.0087 | -92.1143
-10.5 | -0.9589 | 0.01043 | -0.0087 | -91.9367
-10 | -0.8961 | 0.00993 | -0.0102 | -90.2417
-9.5 | -0.813 | 0.00918 | -0.0162 | -88.5621
-9 | -0.7593 | 0.00882 | -0.0155 | -86.0884
-8.5 | -0.7149 | 0.00867 | -0.0128 | -82.4567
-8 | -0.666 | 0.00845 | -0.0111 | -78.8166
-7.5 | -0.6159 | 0.00825 | -0.0096 | -74.6545
-7 | -0.5651 | 0.00811 | -0.0082 | -69.6794
-6.5 | -0.5136 | 0.00795 | -0.007 | -64.6038
-6 | -0.4633 | 0.00768 | -0.0056 | -60.3255
-5.5 | -0.4117 | 0.00755 | -0.0044 | -54.5298
-5 | -0.3591 | 0.00745 | -0.0034 | -48.2013
-4.5 | -0.3062 | 0.0074 | -0.0024 | -41.3784
-4 | -0.254 | 0.00729 | -0.0013 | -34.8422
-3.5 | -0.2006 | 0.00724 | -0.0005 | -27.7072
-3 | -0.1469 | 0.00722 | 0.0002 | -20.3463
-2.5 | -0.0933 | 0.00717 | 0.001 | -13.0126
-2 | -0.0389 | 0.00716 | 0.0017 | -5.433
-1.5 | 0.0155 | 0.00711 | 0.0023 | 2.18
-1 | 0.0705 | 0.00708 | 0.0028 | 9.9576
-0.5 | 0.1254 | 0.00706 | 0.0033 | 17.762
0 | 0.1806 | 0.00702 | 0.0037 | 25.7265
0.5 | 0.2355 | 0.00704 | 0.0041 | 33.4517
1 | 0.291 | 0.00702 | 0.0045 | 41.453
1.5 | 0.346 | 0.00703 | 0.0049 | 49.2176
2 | 0.4009 | 0.00706 | 0.0053 | 56.7847
2.5 | 0.4444 | 0.00623 | 0.0078 | 71.3323
3 | 0.4872 | 0.00563 | 0.0105 | 86.5364
3.5 | 0.5337 | 0.00543 | 0.0127 | 98.2873
4 | 0.5817 | 0.00531 | 0.0146 | 109.548
4.5 | 0.6339 | 0.00538 | 0.0156 | 117.8253
5 | 0.6878 | 0.00553 | 0.0161 | 124.3761
5.5 | 0.7449 | 0.00566 | 0.016 | 131.6078
6 | 0.8071 | 0.00587 | 0.0145 | 137.4957
6.5 | 0.8649 | 0.0061 | 0.014 | 141.7869
7 | 0.9277 | 0.00629 | 0.0123 | 147.4881
7.5 | 0.9927 | 0.00657 | 0.0101 | 151.0959
8 | 1.0543 | 0.00683 | 0.0086 | 154.3631
8.5 | 1.1147 | 0.0071 | 0.0073 | 157
9 | 1.1728 | 0.00744 | 0.0064 | 157.6344
9.5 | 1.2261 | 0.00774 | 0.0066 | 158.4109
10 | 1.2868 | 0.00815 | 0.005 | 157.8896
10.5 | 1.346 | 0.00863 | 0.0036 | 155.9676
11 | 1.4039 | 0.00917 | 0.0024 | 153.0971
11.5 | 1.4604 | 0.00977 | 0.0014 | 149.478
12 | 1.5155 | 0.01045 | 0.0005 | 145.0239
12.5 | 1.5679 | 0.01135 | 0 | 138.141
13 | 1.6028 | 0.0124 | 0.0029 | 129.2581
13.5 | 1.6276 | 0.01344 | 0.0079 | 121.1012
14 | 1.6525 | 0.01445 | 0.0126 | 114.3599
14.5 | 1.6709 | 0.01554 | 0.0184 | 107.5225
15 | 1.6864 | 0.01666 | 0.0242 | 101.2245
15.5 | 1.7048 | 0.01802 | 0.0286 | 94.606
16 | 1.7228 | 0.01963 | 0.0321 | 87.7636
16.5 | 1.7358 | 0.02184 | 0.0352 | 79.478
17 | 1.7427 | 0.02488 | 0.0373 | 70.0442
17.5 | 1.7486 | 0.02859 | 0.0382 | 61.1612
18 | 1.7413 | 0.03419 | 0.0377 | 50.9301
18.5 | 1.7286 | 0.04107 | 0.0358 | 42.0891
19 | 1.6999 | 0.05042 | 0.0324 | 33.7148
19.5 | 1.6409 | 0.06435 | 0.0267 | 25.4996
20 | 1.5545 | 0.08282 | 0.0186 | 18.7696

## 83. Re 6M Mach 0.10 (1)
BIGFOIL.COM POLAR EXPORT
NACA33112
NACA33112 |  |  |  | Cl Max: | 1.499 | at alpha= | 13 | deg
JavaFoil+Calcfoil stall+Eppler ext transition |  |  |  | L/D Max: | 145.293 | at alpha= | 9.5 | deg
Re: | 6000000 |  |  | Cd Min: | 0.0082 | at alpha= | 2.5 | deg
Mach: | 0.1 |  |  | Cl=0 at alpha= | -1.4667 | deg
|  |  |  | @ Cl=0.1, Cd= | 0.0099156
|  |  |  | @ Cl=0.4, Cd= | 0.010255
|  |  |  | @ Cl=0.6, Cd= | 0.0083525
alpha (deg) | Cl | Cd | Cm | Cl/Cd
-17.5 | -0.543 | 0.13986 | 0.004 | -3.882
-17 | -0.56 | 0.13252 | 0.004 | -4.224
-16.5 | -0.575 | 0.1262 | 0.004 | -4.554
-16 | -0.589 | 0.11986 | 0.004 | -4.915
-15.5 | -0.602 | 0.11325 | 0.004 | -5.319
-15 | -0.615 | 0.10687 | 0.004 | -5.75
-14.5 | -0.625 | 0.10148 | 0.004 | -6.162
-14 | -0.634 | 0.09538 | 0.004 | -6.652
-13.5 | -0.642 | 0.09009 | 0.004 | -7.123
-13 | -0.647 | 0.08477 | 0.004 | -7.63
-12.5 | -0.65 | 0.08012 | 0.004 | -8.109
-12 | -0.65 | 0.07556 | 0.004 | -8.6
-11.5 | -0.647 | 0.07113 | 0.004 | -9.098
-11 | -0.642 | 0.06704 | 0.004 | -9.57
-10.5 | -0.633 | 0.06299 | 0.004 | -10.047
-10 | -0.621 | 0.05925 | 0.004 | -10.48
-9.5 | -0.606 | 0.05554 | 0.004 | -10.907
-9 | -0.587 | 0.05226 | 0.004 | -11.237
-8.5 | -0.566 | 0.04898 | 0.004 | -11.545
-8 | -0.541 | 0.04585 | 0.004 | -11.792
-7.5 | -0.513 | 0.04282 | 0.004 | -11.978
-7 | -0.483 | 0.03976 | 0.004 | -12.14
-6.5 | -0.548 | 0.00965 | 0.007 | -56.804
-6 | -0.502 | 0.01028 | 0.007 | -48.866
-5.5 | -0.454 | 0.01004 | 0.007 | -45.171
-5 | -0.403 | 0.00989 | 0.007 | -40.734
-4.5 | -0.35 | 0.00974 | 0.007 | -35.896
-4 | -0.295 | 0.0097 | 0.007 | -30.423
-3.5 | -0.239 | 0.0099 | 0.006 | -24.12
-3 | -0.181 | 0.0105 | 0.006 | -17.277
-2.5 | -0.123 | 0.01034 | 0.006 | -11.89
-2 | -0.064 | 0.01021 | 0.006 | -6.239
-1.5 | -0.004 | 0.01008 | 0.006 | -0.385
-1 | 0.056 | 0.00993 | 0.006 | 5.68
-0.5 | 0.117 | 0.00991 | 0.005 | 11.804
0 | 0.178 | 0.00981 | 0.005 | 18.099
0.5 | 0.238 | 0.00976 | 0.005 | 24.364
1 | 0.298 | 0.00977 | 0.005 | 30.522
1.5 | 0.358 | 0.01029 | 0.004 | 34.828
2 | 0.418 | 0.01024 | 0.004 | 40.852
2.5 | 0.478 | 0.0082 | 0.004 | 58.277
3 | 0.538 | 0.00825 | 0.004 | 65.215
3.5 | 0.597 | 0.00835 | 0.004 | 71.535
4 | 0.656 | 0.0084 | 0.003 | 78.134
4.5 | 0.716 | 0.00881 | 0.003 | 81.185
5 | 0.774 | 0.00897 | 0.003 | 86.299
5.5 | 0.833 | 0.00943 | 0.003 | 88.29
6 | 0.891 | 0.00902 | 0.002 | 98.787
6.5 | 0.948 | 0.00917 | 0.002 | 103.466
7 | 1.006 | 0.0094 | 0.002 | 107.019
7.5 | 1.062 | 0.00907 | 0.001 | 117.085
8 | 1.118 | 0.00892 | 0.001 | 125.366
8.5 | 1.173 | 0.0093 | 0.001 | 126.214
9 | 1.227 | 0.00879 | 0.001 | 139.554
9.5 | 1.28 | 0.00881 | 0 | 145.293
10 | 1.33 | 0.0101 | 0 | 131.626
10.5 | 1.375 | 0.01068 | 0 | 128.751
11 | 1.415 | 0.01141 | -0.001 | 124.084
11.5 | 1.45 | 0.01228 | -0.001 | 118.054
12 | 1.478 | 0.01352 | -0.001 | 109.283
12.5 | 1.495 | 0.0156 | -0.002 | 95.869
13 | 1.499 | 0.01955 | -0.002 | 76.668
13.5 | 1.486 | 0.02732 | -0.002 | 54.394
14 | 1.484 | 0.03385 | -0.002 | 43.825
14.5 | 1.479 | 0.04025 | -0.003 | 36.741
15 | 1.473 | 0.04649 | -0.003 | 31.676
15.5 | 1.464 | 0.05262 | -0.003 | 27.828
16 | 1.452 | 0.05906 | -0.003 | 24.589
16.5 | 1.437 | 0.06544 | -0.004 | 21.965
17 | 1.419 | 0.07198 | -0.004 | 19.718
17.5 | 1.398 | 0.07868 | -0.004 | 17.769
18 | 1.373 | 0.08583 | -0.004 | 16.001

## 84. Re 6M Mach 0.10 (2)
BIGFOIL.COM POLAR EXPORT
NACA33112
NACA33112 |  |  |  | Cl Max: | 1.7392 | at alpha= | 17.5 | deg
XFOIL ncrit=9 |  |  |  | L/D Max: | 158.195 | at alpha= | 9.5 | deg
Re: | 6000000 |  |  | Cd Min: | 0.22478 | at alpha= | -19.5 | deg
Mach: | 0.1 |  |  | Cl=0 at alpha= | -1.6442 | deg
|  |  |  | @ Cl=0.1, Cd= | 0.0070743
|  |  |  | @ Cl=0.4, Cd= | 0.0070593
|  |  |  | @ Cl=0.6, Cd= | 0.0053495
alpha (deg) | Cl | Cd | Cm | Cl/Cd
-20 | -0.5151 | 0.20415 | 0.0441 | -2.5231
-19.5 | -0.6707 | 0.22478 | 0.0495 | -2.9838
-19 | -0.6563 | 0.21764 | 0.0458 | -3.0155
-18.5 | -0.6436 | 0.2094 | 0.0419 | -3.0735
-16.5 | -1.4296 | 0.03604 | -0.0385 | -39.667
-16 | -1.459 | 0.02417 | -0.0322 | -60.3641
-15.5 | -1.4276 | 0.02201 | -0.0287 | -64.8614
-15 | -1.3927 | 0.02028 | -0.0254 | -68.6736
-14.5 | -1.3545 | 0.01894 | -0.0224 | -71.5153
-14 | -1.3225 | 0.01674 | -0.0184 | -79.0024
-13.5 | -1.2847 | 0.01548 | -0.0149 | -82.991
-13 | -1.2458 | 0.01446 | -0.0114 | -86.1549
-12.5 | -1.2064 | 0.01365 | -0.0078 | -88.381
-12 | -1.147 | 0.01281 | -0.0083 | -89.5394
-11.5 | -1.0855 | 0.01206 | -0.0093 | -90.0083
-11 | -1.0237 | 0.01137 | -0.0102 | -90.0352
-10.5 | -0.9667 | 0.01071 | -0.0102 | -90.2614
-10 | -0.9035 | 0.01016 | -0.0114 | -88.9272
-9.5 | -0.8185 | 0.00949 | -0.0174 | -86.2487
-9 | -0.7638 | 0.009 | -0.0167 | -84.8667
-8.5 | -0.7194 | 0.00879 | -0.0138 | -81.843
-8 | -0.6702 | 0.00855 | -0.012 | -78.386
-7.5 | -0.6197 | 0.00833 | -0.0104 | -74.3938
-7 | -0.5686 | 0.00817 | -0.0089 | -69.5961
-6.5 | -0.5168 | 0.008 | -0.0076 | -64.6
-6 | -0.4658 | 0.00774 | -0.0061 | -60.1809
-5.5 | -0.4141 | 0.00759 | -0.0047 | -54.5586
-5 | -0.3612 | 0.00747 | -0.0037 | -48.3534
-4.5 | -0.308 | 0.00742 | -0.0027 | -41.5094
-4 | -0.2553 | 0.00731 | -0.0016 | -34.9248
-3.5 | -0.2017 | 0.00725 | -0.0007 | -27.8207
-3 | -0.1476 | 0.00724 | 0.0001 | -20.3867
-2.5 | -0.0938 | 0.00719 | 0.001 | -13.0459
-2 | -0.039 | 0.00717 | 0.0016 | -5.4393
-1.5 | 0.0158 | 0.00712 | 0.0023 | 2.2191
-1 | 0.0711 | 0.00709 | 0.0028 | 10.0282
-0.5 | 0.1263 | 0.00706 | 0.0033 | 17.8895
0 | 0.1819 | 0.00703 | 0.0037 | 25.8748
0.5 | 0.2372 | 0.00705 | 0.0042 | 33.6454
1 | 0.2929 | 0.00702 | 0.0046 | 41.7236
1.5 | 0.3482 | 0.00705 | 0.005 | 49.3901
2 | 0.4036 | 0.00706 | 0.0054 | 57.1671
2.5 | 0.4476 | 0.00626 | 0.0079 | 71.5016
3 | 0.4903 | 0.00566 | 0.0107 | 86.6254
3.5 | 0.5371 | 0.00544 | 0.0129 | 98.7316
4 | 0.5854 | 0.00533 | 0.0149 | 109.8311
4.5 | 0.6377 | 0.0054 | 0.0159 | 118.0926
5 | 0.6921 | 0.00555 | 0.0165 | 124.7027
5.5 | 0.7496 | 0.00568 | 0.0163 | 131.9718
6 | 0.8123 | 0.0059 | 0.0148 | 137.678
6.5 | 0.8708 | 0.00613 | 0.0143 | 142.0555
7 | 0.9341 | 0.00632 | 0.0127 | 147.8006
7.5 | 0.9996 | 0.00662 | 0.0105 | 150.997
8 | 1.0619 | 0.00687 | 0.009 | 154.5706
8.5 | 1.1227 | 0.00716 | 0.0078 | 156.8017
9 | 1.1816 | 0.00749 | 0.007 | 157.757
9.5 | 1.2355 | 0.00781 | 0.0072 | 158.1946
10 | 1.2969 | 0.00822 | 0.0057 | 157.7737
10.5 | 1.3568 | 0.00871 | 0.0044 | 155.775
11 | 1.4153 | 0.00926 | 0.0032 | 152.8402
11.5 | 1.4724 | 0.00988 | 0.0023 | 149.0283
12 | 1.528 | 0.0106 | 0.0016 | 144.1509
12.5 | 1.5802 | 0.0116 | 0.0012 | 136.2241
13 | 1.6109 | 0.01268 | 0.0052 | 127.0426
13.5 | 1.6357 | 0.01371 | 0.0104 | 119.3071
14 | 1.6582 | 0.01484 | 0.0156 | 111.7385
14.5 | 1.6721 | 0.01592 | 0.0224 | 105.0314
15 | 1.6897 | 0.01716 | 0.0276 | 98.4674
16 | 1.7225 | 0.02065 | 0.0354 | 83.414
16.5 | 1.7347 | 0.02316 | 0.038 | 74.9007
17 | 1.7383 | 0.02684 | 0.0396 | 64.7653
17.5 | 1.7392 | 0.03142 | 0.0397 | 55.3533
18 | 1.7241 | 0.03837 | 0.0381 | 44.9335
18.5 | 1.7009 | 0.04694 | 0.0351 | 36.2356
19 | 1.6529 | 0.05915 | 0.0302 | 27.9442
19.5 | 1.5735 | 0.07625 | 0.0229 | 20.6361
20 | 1.4783 | 0.09643 | 0.0137 | 15.3303

## 85. Re 6M Mach 0.25 (1)
BIGFOIL.COM POLAR EXPORT
NACA33112
NACA33112 |  |  |  | Cl Max: | 1.474 | at alpha= | 12 | deg
JavaFoil+Calcfoil stall+Eppler ext transition |  |  |  | L/D Max: | 140.682 | at alpha= | 9 | deg
Re: | 6000000 |  |  | Cd Min: | 0.00841 | at alpha= | 2.5 | deg
Mach: | 0.25 |  |  | Cl=0 at alpha= | -1.4677 | deg
|  |  |  | @ Cl=0.1, Cd= | 0.010103
|  |  |  | @ Cl=0.4, Cd= | 0.010197
|  |  |  | @ Cl=0.6, Cd= | 0.0085372
alpha (deg) | Cl | Cd | Cm | Cl/Cd
-15 | -0.306 | 0.11631 | 0.004 | -2.633
-14.5 | -0.351 | 0.11116 | 0.004 | -3.156
-14 | -0.391 | 0.10485 | 0.004 | -3.731
-13.5 | -0.428 | 0.09928 | 0.004 | -4.309
-13 | -0.461 | 0.09354 | 0.004 | -4.923
-12.5 | -0.489 | 0.08725 | 0.004 | -5.607
-12 | -0.513 | 0.08168 | 0.004 | -6.286
-11.5 | -0.533 | 0.07674 | 0.004 | -6.947
-11 | -0.548 | 0.07205 | 0.004 | -7.604
-10.5 | -0.557 | 0.06703 | 0.004 | -8.316
-10 | -0.562 | 0.06263 | 0.004 | -8.968
-9.5 | -0.56 | 0.05861 | 0.004 | -9.564
-9 | -0.554 | 0.05477 | 0.004 | -10.113
-8.5 | -0.542 | 0.05126 | 0.004 | -10.574
-8 | -0.525 | 0.04794 | 0.004 | -10.956
-7.5 | -0.503 | 0.04484 | 0.004 | -11.228
-7 | -0.477 | 0.0419 | 0.004 | -11.395
-6.5 | -0.447 | 0.03913 | 0.004 | -11.424
-6 | -0.414 | 0.03593 | 0.005 | -11.516
-5.5 | -0.459 | 0.01032 | 0.007 | -44.47
-5 | -0.409 | 0.0102 | 0.007 | -40.121
-4.5 | -0.356 | 0.01 | 0.007 | -35.618
-4 | -0.301 | 0.00985 | 0.007 | -30.585
-3.5 | -0.244 | 0.01012 | 0.007 | -24.136
-3 | -0.186 | 0.00993 | 0.006 | -18.708
-2.5 | -0.126 | 0.01054 | 0.006 | -11.961
-2 | -0.065 | 0.01039 | 0.006 | -6.291
-1.5 | -0.004 | 0.01024 | 0.006 | -0.389
-1 | 0.058 | 0.01015 | 0.006 | 5.705
-0.5 | 0.12 | 0.01008 | 0.005 | 11.92
0 | 0.182 | 0.01 | 0.005 | 18.229
0.5 | 0.244 | 0.00998 | 0.005 | 24.492
1 | 0.306 | 0.00987 | 0.005 | 31.006
1.5 | 0.368 | 0.00993 | 0.005 | 37.043
2 | 0.429 | 0.01044 | 0.004 | 41.127
2.5 | 0.491 | 0.00841 | 0.004 | 58.339
3 | 0.552 | 0.00849 | 0.004 | 65.033
3.5 | 0.613 | 0.00855 | 0.004 | 71.708
4 | 0.674 | 0.00868 | 0.003 | 77.608
4.5 | 0.734 | 0.00914 | 0.003 | 80.3
5 | 0.794 | 0.00865 | 0.003 | 91.797
5.5 | 0.854 | 0.00922 | 0.003 | 92.623
6 | 0.914 | 0.00939 | 0.002 | 97.242
6.5 | 0.972 | 0.00899 | 0.002 | 108.189
7 | 1.031 | 0.00922 | 0.002 | 111.728
7.5 | 1.088 | 0.00903 | 0.002 | 120.504
8 | 1.145 | 0.00891 | 0.001 | 128.407
8.5 | 1.2 | 0.00887 | 0.001 | 135.295
9 | 1.254 | 0.00892 | 0.001 | 140.682
9.5 | 1.307 | 0.01023 | 0 | 127.682
10 | 1.355 | 0.01083 | 0 | 125.098
10.5 | 1.397 | 0.01158 | 0 | 120.649
11 | 1.432 | 0.01255 | -0.001 | 114.068
11.5 | 1.458 | 0.01398 | -0.001 | 104.286
12 | 1.474 | 0.01625 | -0.001 | 90.691
12.5 | 1.474 | 0.02033 | -0.002 | 72.53
13 | 1.454 | 0.0291 | -0.002 | 49.97
13.5 | 1.439 | 0.03807 | -0.002 | 37.808
14 | 1.428 | 0.04554 | -0.002 | 31.362
14.5 | 1.412 | 0.05247 | -0.003 | 26.909
15 | 1.39 | 0.05954 | -0.003 | 23.342
15.5 | 1.362 | 0.06671 | -0.003 | 20.411
16 | 1.327 | 0.07393 | -0.003 | 17.955
16.5 | 1.286 | 0.0817 | -0.004 | 15.745
17 | 1.239 | 0.08942 | -0.004 | 13.859

## 86. Re 6M Mach 0.25 (2)
BIGFOIL.COM POLAR EXPORT
NACA33112
NACA33112 |  |  |  | Cl Max: | 1.7092 | at alpha= | 16 | deg
XFOIL ncrit=9 |  |  |  | L/D Max: | 158.353 | at alpha= | 9 | deg
Re: | 6000000 |  |  | Cd Min: | 0.17879 | at alpha= | -16 | deg
Mach: | 0.25 |  |  | Cl=0 at alpha= | -1.6541 | deg
|  |  |  | @ Cl=0.1, Cd= | 0.0071276
|  |  |  | @ Cl=0.4, Cd= | 0.0071131
|  |  |  | @ Cl=0.6, Cd= | 0.0054386
alpha (deg) | Cl | Cd | Cm | Cl/Cd
-16 | -0.5718 | 0.17879 | 0.0265 | -3.1982
-15.5 | -0.5621 | 0.17006 | 0.0228 | -3.3053
-15 | -0.5541 | 0.16124 | 0.0191 | -3.4365
-14.5 | -0.5446 | 0.15314 | 0.0158 | -3.5562
-14 | -0.5389 | 0.14442 | 0.0123 | -3.7315
-13.5 | -0.5419 | 0.13378 | 0.0078 | -4.0507
-13 | -0.5334 | 0.12633 | 0.0047 | -4.2223
-12 | -0.7879 | 0.06076 | -0.0422 | -12.9674
-11.5 | -0.92 | 0.04603 | -0.0336 | -19.987
-11 | -1.0463 | 0.02057 | -0.0207 | -50.8653
-10.5 | -1.0037 | 0.0143 | -0.0195 | -70.1888
-10 | -0.9417 | 0.01273 | -0.0191 | -73.9749
-9.5 | -0.8527 | 0.01116 | -0.0243 | -76.4068
-9 | -0.7881 | 0.01053 | -0.0242 | -74.8433
-8.5 | -0.741 | 0.01016 | -0.0206 | -72.9331
-8 | -0.6923 | 0.00935 | -0.0176 | -74.0428
-7.5 | -0.6404 | 0.00891 | -0.0151 | -71.8743
-7 | -0.5875 | 0.00864 | -0.013 | -67.9977
-6.5 | -0.5339 | 0.00835 | -0.011 | -63.9401
-6 | -0.4797 | 0.00813 | -0.0092 | -59.0037
-5.5 | -0.4267 | 0.00785 | -0.0072 | -54.3567
-5 | -0.3727 | 0.00766 | -0.0056 | -48.6554
-4.5 | -0.3176 | 0.00756 | -0.0042 | -42.0106
-4 | -0.2625 | 0.0075 | -0.0029 | -35
-3.5 | -0.2077 | 0.00738 | -0.0016 | -28.1436
-3 | -0.1518 | 0.00732 | -0.0005 | -20.7377
-2.5 | -0.0958 | 0.00727 | 0.0005 | -13.1774
-2 | -0.0393 | 0.00722 | 0.0013 | -5.4432
-1.5 | 0.0175 | 0.00717 | 0.0021 | 2.4407
-1 | 0.0743 | 0.00715 | 0.0028 | 10.3916
-0.5 | 0.1316 | 0.0071 | 0.0034 | 18.5352
0 | 0.1887 | 0.0071 | 0.004 | 26.5775
0.5 | 0.2462 | 0.00708 | 0.0045 | 34.774
1 | 0.3035 | 0.00708 | 0.005 | 42.8672
1.5 | 0.3605 | 0.00712 | 0.0055 | 50.632
2 | 0.4181 | 0.00711 | 0.006 | 58.8045
2.5 | 0.4642 | 0.0064 | 0.0085 | 72.5312
3 | 0.5077 | 0.00579 | 0.0116 | 87.6857
3.5 | 0.5558 | 0.00551 | 0.0141 | 100.8711
4 | 0.6053 | 0.00543 | 0.0163 | 111.4733
4.5 | 0.659 | 0.00553 | 0.0177 | 119.1682
5 | 0.716 | 0.00564 | 0.0183 | 126.9504
5.5 | 0.7759 | 0.00581 | 0.0183 | 133.5456
6 | 0.8415 | 0.00608 | 0.0169 | 138.4046
6.5 | 0.904 | 0.00626 | 0.0164 | 144.4089
7.5 | 1.0387 | 0.00683 | 0.013 | 152.0791
8 | 1.1043 | 0.0071 | 0.0118 | 155.5352
8.5 | 1.1678 | 0.00749 | 0.011 | 155.9146
9 | 1.2304 | 0.00777 | 0.0105 | 158.3526
9.5 | 1.2881 | 0.00823 | 0.0109 | 156.5128
10 | 1.3533 | 0.00868 | 0.0098 | 155.9101
10.5 | 1.4171 | 0.00921 | 0.0089 | 153.8654
11 | 1.4792 | 0.00985 | 0.0084 | 150.1726
11.5 | 1.5389 | 0.01066 | 0.0082 | 144.3621
12 | 1.5968 | 0.01161 | 0.0082 | 137.5366
12.5 | 1.6349 | 0.01279 | 0.0118 | 127.8264
13 | 1.6545 | 0.01405 | 0.0188 | 117.758
13.5 | 1.6633 | 0.01534 | 0.0275 | 108.4289
14 | 1.6743 | 0.01686 | 0.0347 | 99.306
14.5 | 1.6881 | 0.01879 | 0.04 | 89.8403
15 | 1.6999 | 0.02128 | 0.0441 | 79.8825
15.5 | 1.7068 | 0.02468 | 0.0466 | 69.1572
16 | 1.7092 | 0.02922 | 0.0474 | 58.4942
16.5 | 1.6938 | 0.03634 | 0.046 | 46.6098
17 | 1.6636 | 0.04585 | 0.0425 | 36.2835
17.5 | 1.6102 | 0.05855 | 0.0371 | 27.5013
18 | 1.5169 | 0.07669 | 0.0288 | 19.7796
18.5 | 1.4306 | 0.09471 | 0.0201 | 15.1051
19 | 1.3613 | 0.1113 | 0.0117 | 12.2309
19.5 | 1.3188 | 0.12462 | 0.0048 | 10.5826
20 | 1.2864 | 0.13684 | -0.0019 | 9.4008

## 87. Re 6M Mach 0.50 (1)
BIGFOIL.COM POLAR EXPORT
NACA33112
NACA33112 |  |  |  | Cl Max: | 1.366 | at alpha= | 10 | deg
JavaFoil+Calcfoil stall+Eppler ext transition |  |  |  | L/D Max: | 119.987 | at alpha= | 6.5 | deg
Re: | 6000000 |  |  | Cd Min: | 0.00846 | at alpha= | 3.5 | deg
Mach: | 0.5 |  |  | Cl=0 at alpha= | -1.4706 | deg
|  |  |  | @ Cl=0.1, Cd= | 0.010593
|  |  |  | @ Cl=0.4, Cd= | 0.01014
|  |  |  | @ Cl=0.6, Cd= | 0.0087985
alpha (deg) | Cl | Cd | Cm | Cl/Cd
-20 | -0.985 | 0.14517 | 0.005 | -6.788
-19.5 | -0.96 | 0.13678 | 0.005 | -7.022
-19 | -0.936 | 0.12909 | 0.006 | -7.248
-18.5 | -0.908 | 0.13425 | 0.005 | -6.76
-18 | -0.882 | 0.12565 | 0.005 | -7.022
-17.5 | -0.857 | 0.11725 | 0.005 | -7.312
-17 | -0.832 | 0.11034 | 0.006 | -7.543
-16.5 | -0.804 | 0.11571 | 0.005 | -6.948
-16 | -0.778 | 0.10672 | 0.005 | -7.294
-15.5 | -0.753 | 0.09921 | 0.005 | -7.592
-15 | -0.726 | 0.09985 | 0.005 | -7.271
-14.5 | -0.699 | 0.09672 | 0.005 | -7.23
-14 | -0.674 | 0.0892 | 0.005 | -7.55
-13.5 | -0.648 | 0.08281 | 0.005 | -7.824
-13 | -0.62 | 0.08447 | 0.005 | -7.344
-12.5 | -0.594 | 0.07997 | 0.005 | -7.426
-12 | -0.568 | 0.07386 | 0.005 | -7.691
-11.5 | -0.541 | 0.07359 | 0.005 | -7.351
-11 | -0.514 | 0.06939 | 0.005 | -7.412
-10.5 | -0.488 | 0.06483 | 0.005 | -7.525
-10 | -0.462 | 0.05961 | 0.005 | -7.75
-9.5 | -0.434 | 0.05982 | 0.005 | -7.259
-9 | -0.407 | 0.05645 | 0.004 | -7.218
-8.5 | -0.381 | 0.05519 | 0.004 | -6.896
-8 | -0.354 | 0.05162 | 0.004 | -6.855
-7.5 | -0.327 | 0.04816 | 0.004 | -6.792
-7 | -0.3 | 0.04715 | 0.004 | -6.363
-6.5 | -0.273 | 0.04413 | 0.004 | -6.191
-6 | -0.246 | 0.04291 | 0.004 | -5.735
-5.5 | -0.263 | 0.04164 | 0.004 | -6.313
-5 | -0.315 | 0.0384 | 0.004 | -8.213
-4.5 | -0.295 | 0.03525 | 0.004 | -8.364
-4 | -0.259 | 0.03305 | 0.004 | -7.842
-3.5 | -0.264 | 0.01034 | 0.007 | -25.517
-3 | -0.203 | 0.0108 | 0.007 | -18.826
-2.5 | -0.139 | 0.0106 | 0.007 | -13.115
-2 | -0.072 | 0.0105 | 0.007 | -6.892
-1.5 | -0.004 | 0.01035 | 0.007 | -0.427
-1 | 0.064 | 0.01029 | 0.006 | 6.267
-0.5 | 0.134 | 0.01088 | 0.006 | 12.318
0 | 0.203 | 0.01022 | 0.006 | 19.917
0.5 | 0.273 | 0.01014 | 0.006 | 26.885
1 | 0.341 | 0.01014 | 0.005 | 33.677
1.5 | 0.41 | 0.01014 | 0.005 | 40.459
2 | 0.479 | 0.01018 | 0.005 | 46.984
2.5 | 0.547 | 0.00849 | 0.005 | 64.417
3 | 0.614 | 0.00888 | 0.004 | 69.156
3.5 | 0.682 | 0.00846 | 0.004 | 80.575
4 | 0.749 | 0.0087 | 0.004 | 86.038
4.5 | 0.815 | 0.00892 | 0.004 | 91.364
5 | 0.88 | 0.00872 | 0.003 | 100.909
5.5 | 0.945 | 0.0088 | 0.003 | 107.4
6 | 1.008 | 0.00905 | 0.003 | 111.461
6.5 | 1.07 | 0.00892 | 0.002 | 119.987
7 | 1.13 | 0.01019 | 0.002 | 110.931
7.5 | 1.187 | 0.01078 | 0.002 | 110.138
8 | 1.241 | 0.01148 | 0.001 | 108.102
8.5 | 1.289 | 0.01246 | 0.001 | 103.415
9 | 1.329 | 0.01397 | 0.001 | 95.121
9.5 | 1.357 | 0.01634 | 0 | 83.05
10 | 1.366 | 0.02063 | 0 | 66.223
10.5 | 1.346 | 0.02766 | 0 | 48.648
11 | 1.29 | 0.03929 | -0.001 | 32.824
11.5 | 1.16 | 0.06319 | -0.001 | 18.364
12 | 0.777 | 0.07941 | -0.001 | 9.788
12.5 | 0.804 | 0.0835 | -0.001 | 9.633
13 | 0.83 | 0.08986 | -0.002 | 9.237
13.5 | 0.856 | 0.09506 | -0.002 | 9.003
14 | 0.881 | 0.10374 | -0.002 | 8.492
14.5 | 0.904 | 0.10505 | -0.002 | 8.609
15 | 0.928 | 0.11145 | -0.003 | 8.33

## 88. Re 6M Mach 0.50 (2)
BIGFOIL.COM POLAR EXPORT
NACA33112
NACA33112 |  |  |  | Cl Max: | 1.7899 | at alpha= | 12 | deg
XFOIL ncrit=9 |  |  |  | L/D Max: | 154.592 | at alpha= | 8 | deg
Re: | 6000000 |  |  | Cd Min: | 0.25571 | at alpha= | -20 | deg
Mach: | 0.5 |  |  | Cl=0 at alpha= | -1.6985 | deg
|  |  |  | @ Cl=0.1, Cd= | 0.0073815
|  |  |  | @ Cl=0.4, Cd= | 0.0073493
|  |  |  | @ Cl=0.6, Cd= | 0.0062567
alpha (deg) | Cl | Cd | Cm | Cl/Cd
-20 | -0.7473 | 0.25571 | 0.0649 | -2.9225
-19.5 | -0.7251 | 0.24838 | 0.0604 | -2.9193
-19 | -0.7032 | 0.24099 | 0.0561 | -2.918
-18.5 | -0.6806 | 0.23398 | 0.0519 | -2.9088
-18 | -0.6593 | 0.22621 | 0.0477 | -2.9145
-17.5 | -0.6386 | 0.21822 | 0.0435 | -2.9264
-17 | -0.6184 | 0.21023 | 0.0394 | -2.9415
-16.5 | -0.5987 | 0.20214 | 0.0354 | -2.9618
-16 | -0.5818 | 0.19272 | 0.0311 | -3.0189
-15.5 | -0.5613 | 0.18563 | 0.0275 | -3.0238
-15 | -0.544 | 0.17742 | 0.0237 | -3.0662
-14.5 | -0.5257 | 0.16993 | 0.0203 | -3.0936
-14 | -0.5052 | 0.16339 | 0.0172 | -3.092
-13.5 | -0.4903 | 0.15515 | 0.0137 | -3.1602
-13 | -0.4769 | 0.14686 | 0.0103 | -3.2473
-12.5 | -0.4663 | 0.13794 | 0.0067 | -3.3805
-12 | -0.4562 | 0.12966 | 0.0034 | -3.5184
-11.5 | -0.4422 | 0.12245 | 0.0004 | -3.6113
-11 | -0.4139 | 0.11231 | -0.009 | -3.6853
-10.5 | -0.3166 | 0.09614 | -0.0412 | -3.2931
-10 | -0.3152 | 0.08782 | -0.0449 | -3.5892
-9.5 | -0.3165 | 0.07939 | -0.0488 | -3.9866
-9 | -0.3246 | 0.07034 | -0.0536 | -4.6147
-8.5 | -0.3363 | 0.06069 | -0.0615 | -5.5413
-8 | -0.3642 | 0.05349 | -0.0634 | -6.8087
-7.5 | -0.3862 | 0.04951 | -0.057 | -7.8004
-7 | -0.4104 | 0.04331 | -0.0506 | -9.4759
-6.5 | -0.4101 | 0.03789 | -0.0445 | -10.8234
-6 | -0.4015 | 0.0323 | -0.0377 | -12.4303
-5.5 | -0.3932 | 0.0256 | -0.0294 | -15.3594
-5 | -0.3717 | 0.01946 | -0.0216 | -19.1007
-4.5 | -0.3475 | 0.00949 | -0.0154 | -36.6175
-4 | -0.2898 | 0.00863 | -0.0112 | -33.5805
-3.5 | -0.2294 | 0.00819 | -0.0077 | -28.0098
-3 | -0.1669 | 0.00794 | -0.0049 | -21.0202
-2 | -0.0389 | 0.00758 | -0.0006 | -5.1319
-1.5 | 0.0256 | 0.00744 | 0.0011 | 3.4409
-1 | 0.0907 | 0.00739 | 0.0026 | 12.2733
-0.5 | 0.156 | 0.00733 | 0.0039 | 21.2824
0 | 0.2213 | 0.0073 | 0.0051 | 30.3151
0.5 | 0.2863 | 0.00732 | 0.0062 | 39.112
1 | 0.3521 | 0.00732 | 0.0072 | 48.1011
1.5 | 0.4175 | 0.00736 | 0.0083 | 56.7255
2 | 0.483 | 0.00743 | 0.0095 | 65.0067
2.5 | 0.5487 | 0.00745 | 0.0106 | 73.651
3 | 0.589 | 0.00633 | 0.0163 | 93.049
3.5 | 0.64 | 0.00599 | 0.0205 | 106.8447
4 | 0.6952 | 0.00589 | 0.0243 | 118.0306
4.5 | 0.7566 | 0.00602 | 0.0268 | 125.6811
5 | 0.8222 | 0.00622 | 0.0287 | 132.1865
5.5 | 0.8963 | 0.00645 | 0.0292 | 138.9612
6 | 0.98 | 0.00683 | 0.0278 | 143.4846
6.5 | 1.0553 | 0.00714 | 0.0285 | 147.8011
7 | 1.1413 | 0.00755 | 0.0274 | 151.1656
7.5 | 1.2244 | 0.00801 | 0.0273 | 152.8589
8 | 1.3063 | 0.00845 | 0.028 | 154.5917
8.5 | 1.384 | 0.00904 | 0.0297 | 153.0973
9 | 1.4627 | 0.00955 | 0.0318 | 153.1623
9.5 | 1.5473 | 0.01028 | 0.0332 | 150.5156
10 | 1.632 | 0.01101 | 0.0351 | 148.2289
10.5 | 1.7141 | 0.01205 | 0.0377 | 142.249
11 | 1.7702 | 0.0131 | 0.0444 | 135.1298
11.5 | 1.7806 | 0.01428 | 0.0569 | 124.6919
12 | 1.7899 | 0.01658 | 0.0668 | 107.9554
12.5 | 1.7801 | 0.02087 | 0.0735 | 85.2947
13 | 1.7513 | 0.02806 | 0.0749 | 62.4127
13.5 | 1.6971 | 0.0388 | 0.0709 | 43.7397
14 | 1.6077 | 0.05302 | 0.0633 | 30.3225
16 | 1.2597 | 0.11439 | 0.0256 | 11.0123
16.5 | 1.2158 | 0.12755 | 0.0173 | 9.5319
17 | 1.1831 | 0.13986 | 0.0096 | 8.4592

## 89. Re 7M Mach 0.00 (1)
BIGFOIL.COM POLAR EXPORT
NACA33112
NACA33112 |  |  |  | Cl Max: | 1.5 | at alpha= | 13 | deg
JavaFoil+Calcfoil stall+Eppler ext transition |  |  |  | L/D Max: | 142.335 | at alpha= | 9.5 | deg
Re: | 7000000 |  |  | Cd Min: | 0.00813 | at alpha= | 2.5 | deg
Mach: | 0 |  |  | Cl=0 at alpha= | -1.4667 | deg
|  |  |  | @ Cl=0.1, Cd= | 0.0096613
|  |  |  | @ Cl=0.4, Cd= | 0.009988
|  |  |  | @ Cl=0.6, Cd= | 0.0082537
alpha (deg) | Cl | Cd | Cm | Cl/Cd
-18 | -0.575 | 0.14242 | 0.004 | -4.038
-17.5 | -0.59 | 0.13522 | 0.004 | -4.364
-17 | -0.604 | 0.12854 | 0.004 | -4.701
-16.5 | -0.617 | 0.12266 | 0.004 | -5.027
-16 | -0.628 | 0.11648 | 0.004 | -5.392
-15.5 | -0.638 | 0.10956 | 0.004 | -5.828
-15 | -0.648 | 0.10413 | 0.004 | -6.22
-14.5 | -0.655 | 0.09844 | 0.004 | -6.658
-14 | -0.662 | 0.09328 | 0.004 | -7.093
-13.5 | -0.666 | 0.08823 | 0.004 | -7.548
-13 | -0.668 | 0.08322 | 0.004 | -8.03
-12.5 | -0.668 | 0.07848 | 0.004 | -8.515
-12 | -0.666 | 0.07401 | 0.004 | -8.996
-11.5 | -0.661 | 0.0698 | 0.004 | -9.466
-11 | -0.653 | 0.06572 | 0.004 | -9.934
-10.5 | -0.642 | 0.06198 | 0.004 | -10.358
-10 | -0.628 | 0.05834 | 0.004 | -10.768
-9.5 | -0.611 | 0.05474 | 0.004 | -11.17
-9 | -0.592 | 0.05132 | 0.004 | -11.527
-8.5 | -0.569 | 0.04801 | 0.004 | -11.847
-8 | -0.543 | 0.04481 | 0.004 | -12.121
-7.5 | -0.515 | 0.04153 | 0.005 | -12.406
-7 | -0.591 | 0.00961 | 0.007 | -61.521
-6.5 | -0.548 | 0.01025 | 0.007 | -53.4
-6 | -0.501 | 0.01005 | 0.007 | -49.893
-5.5 | -0.452 | 0.00982 | 0.007 | -46.08
-5 | -0.401 | 0.00968 | 0.007 | -41.461
-4.5 | -0.348 | 0.00956 | 0.007 | -36.446
-4 | -0.294 | 0.00958 | 0.007 | -30.681
-3.5 | -0.238 | 0.01042 | 0.006 | -22.821
-3 | -0.181 | 0.01027 | 0.006 | -17.596
-2.5 | -0.122 | 0.01011 | 0.006 | -12.101
-2 | -0.063 | 0.00991 | 0.006 | -6.4
-1.5 | -0.004 | 0.00979 | 0.006 | -0.394
-1 | 0.056 | 0.00972 | 0.006 | 5.769
-0.5 | 0.116 | 0.00964 | 0.005 | 12.074
0 | 0.177 | 0.00959 | 0.005 | 18.422
0.5 | 0.237 | 0.00952 | 0.005 | 24.873
1 | 0.297 | 0.00953 | 0.005 | 31.139
1.5 | 0.356 | 0.01001 | 0.004 | 35.604
2 | 0.416 | 0.00998 | 0.004 | 41.699
2.5 | 0.476 | 0.00813 | 0.004 | 58.526
3 | 0.535 | 0.00815 | 0.004 | 65.644
3.5 | 0.594 | 0.00821 | 0.004 | 72.432
4 | 0.653 | 0.00864 | 0.003 | 75.637
4.5 | 0.712 | 0.00867 | 0.003 | 82.14
5 | 0.771 | 0.00924 | 0.003 | 83.412
5.5 | 0.829 | 0.00929 | 0.003 | 89.215
6 | 0.887 | 0.00952 | 0.002 | 93.144
6.5 | 0.944 | 0.00896 | 0.002 | 105.359
7 | 1.001 | 0.00916 | 0.002 | 109.238
7.5 | 1.058 | 0.00939 | 0.001 | 112.583
8 | 1.113 | 0.00916 | 0.001 | 121.561
8.5 | 1.168 | 0.00905 | 0.001 | 129.101
9 | 1.223 | 0.00899 | 0.001 | 135.987
9.5 | 1.275 | 0.00896 | 0 | 142.335
10 | 1.325 | 0.00984 | 0 | 134.661
10.5 | 1.371 | 0.01037 | 0 | 132.204
11 | 1.412 | 0.01105 | -0.001 | 127.793
11.5 | 1.448 | 0.0119 | -0.001 | 121.732
12 | 1.477 | 0.01308 | -0.001 | 112.968
12.5 | 1.496 | 0.01501 | -0.002 | 99.706
13 | 1.5 | 0.01898 | -0.002 | 79.016
13.5 | 1.495 | 0.02515 | -0.002 | 59.452
14 | 1.493 | 0.03159 | -0.002 | 47.252
14.5 | 1.492 | 0.037 | -0.003 | 40.325
15 | 1.488 | 0.04276 | -0.003 | 34.796
15.5 | 1.482 | 0.04868 | -0.003 | 30.432
16 | 1.472 | 0.05474 | -0.003 | 26.896
16.5 | 1.46 | 0.06096 | -0.004 | 23.95
17 | 1.445 | 0.06714 | -0.004 | 21.527
17.5 | 1.427 | 0.07377 | -0.004 | 19.345
18 | 1.406 | 0.08048 | -0.004 | 17.474

## 90. Re 7M Mach 0.00 (2)
BIGFOIL.COM POLAR EXPORT
NACA33112
NACA33112 |  |  |  | Cl Max: | 1.7628 | at alpha= | 18 | deg
XFOIL ncrit=9 |  |  |  | L/D Max: | 163.138 | at alpha= | 9 | deg
Re: | 7000000 |  |  | Cd Min: | 0.07613 | at alpha= | 20 | deg
Mach: | 0 |  |  | Cl=0 at alpha= | -1.6369 | deg
|  |  |  | @ Cl=0.1, Cd= | 0.0068927
|  |  |  | @ Cl=0.4, Cd= | 0.0068703
|  |  |  | @ Cl=0.6, Cd= | 0.0052369
alpha (deg) | Cl | Cd | Cm | Cl/Cd
-20 | -1.6481 | 0.0337 | -0.0562 | -48.905
-19.5 | -1.6477 | 0.03014 | -0.0523 | -54.6682
-19 | -1.6388 | 0.02748 | -0.0481 | -59.6361
-18.5 | -1.6226 | 0.02549 | -0.0438 | -63.6563
-18 | -1.6017 | 0.02385 | -0.0395 | -67.1572
-17.5 | -1.5803 | 0.02234 | -0.0347 | -70.7386
-17 | -1.5507 | 0.02111 | -0.0309 | -73.4581
-16.5 | -1.5162 | 0.01992 | -0.0278 | -76.1145
-16 | -1.4793 | 0.01885 | -0.0249 | -78.4775
-15.5 | -1.4406 | 0.01787 | -0.0222 | -80.6156
-15 | -1.4013 | 0.01688 | -0.0195 | -83.0154
-14.5 | -1.3602 | 0.01609 | -0.0169 | -84.537
-14 | -1.3243 | 0.01473 | -0.0135 | -89.905
-13.5 | -1.2855 | 0.01386 | -0.0102 | -92.7489
-13 | -1.2469 | 0.01306 | -0.0068 | -95.4747
-12.5 | -1.1927 | 0.01232 | -0.0066 | -96.8101
-12 | -1.1334 | 0.01162 | -0.0075 | -97.5387
-11.5 | -1.073 | 0.011 | -0.0085 | -97.5455
-11 | -1.0142 | 0.01043 | -0.0092 | -97.2387
-10.5 | -0.9579 | 0.00988 | -0.0092 | -96.9534
-10 | -0.8861 | 0.00936 | -0.0126 | -94.6688
-9.5 | -0.8073 | 0.00891 | -0.0176 | -90.6061
-9 | -0.7667 | 0.00872 | -0.014 | -87.9243
-8.5 | -0.7206 | 0.00847 | -0.0117 | -85.0767
-8 | -0.6709 | 0.00822 | -0.0102 | -81.618
-7.5 | -0.6205 | 0.00802 | -0.0087 | -77.3691
-7 | -0.5694 | 0.00788 | -0.0074 | -72.2589
-6.5 | -0.5175 | 0.00771 | -0.0063 | -67.1206
-6 | -0.4657 | 0.00756 | -0.0051 | -61.6005
-5.5 | -0.4144 | 0.00738 | -0.0039 | -56.1518
-5 | -0.3616 | 0.00727 | -0.0029 | -49.7387
-4.5 | -0.3088 | 0.00723 | -0.002 | -42.7109
-4 | -0.2557 | 0.00714 | -0.001 | -35.8123
-3.5 | -0.2024 | 0.00708 | -0.0002 | -28.5876
-3 | -0.1485 | 0.00706 | 0.0005 | -21.034
-2.5 | -0.0944 | 0.00701 | 0.0012 | -13.4665
-2 | -0.0398 | 0.00697 | 0.0018 | -5.7102
-1.5 | 0.015 | 0.00694 | 0.0024 | 2.1614
-1 | 0.0698 | 0.00692 | 0.0029 | 10.0867
-0.5 | 0.1252 | 0.00687 | 0.0033 | 18.2242
0 | 0.1803 | 0.00687 | 0.0038 | 26.2445
0.5 | 0.2357 | 0.00686 | 0.0041 | 34.3586
1 | 0.2911 | 0.00685 | 0.0045 | 42.4964
1.5 | 0.3461 | 0.00688 | 0.0049 | 50.3052
2 | 0.4015 | 0.00687 | 0.0052 | 58.4425
2.5 | 0.4475 | 0.00623 | 0.0072 | 71.8299
3 | 0.4912 | 0.00567 | 0.0097 | 86.6314
3.5 | 0.538 | 0.00536 | 0.0118 | 100.3731
4 | 0.5858 | 0.00522 | 0.0137 | 112.2222
4.5 | 0.6362 | 0.00528 | 0.0151 | 120.4924
5 | 0.6891 | 0.00535 | 0.0159 | 128.8037
5.5 | 0.7454 | 0.00549 | 0.0159 | 135.7741
6 | 0.802 | 0.0057 | 0.0157 | 140.7018
6.5 | 0.8645 | 0.00588 | 0.0141 | 147.0238
7 | 0.9217 | 0.00608 | 0.0137 | 151.5954
7.5 | 0.987 | 0.00637 | 0.0114 | 154.9451
8 | 1.051 | 0.00659 | 0.0094 | 159.4841
8.5 | 1.1106 | 0.0069 | 0.0082 | 160.9565
9 | 1.1697 | 0.00717 | 0.0072 | 163.1381
9.5 | 1.2214 | 0.00756 | 0.0077 | 161.5608
10 | 1.2807 | 0.00796 | 0.0064 | 160.892
10.5 | 1.3403 | 0.00839 | 0.005 | 159.7497
11 | 1.3982 | 0.00892 | 0.0038 | 156.7489
11.5 | 1.4543 | 0.00956 | 0.0028 | 152.1234
12 | 1.5088 | 0.01031 | 0.002 | 146.3434
12.5 | 1.5616 | 0.01115 | 0.0015 | 140.0538
13 | 1.6066 | 0.01232 | 0.0022 | 130.4058
13.5 | 1.6317 | 0.01333 | 0.0071 | 122.4081
14 | 1.6582 | 0.01424 | 0.0116 | 116.4466
14.5 | 1.6806 | 0.01527 | 0.0167 | 110.0589
15 | 1.6957 | 0.01627 | 0.0229 | 104.2225
15.5 | 1.7148 | 0.01753 | 0.0274 | 97.8209
16 | 1.7322 | 0.01911 | 0.0312 | 90.6436
16.5 | 1.7475 | 0.02109 | 0.0343 | 82.8592
17 | 1.7582 | 0.02371 | 0.0366 | 74.1544
17.5 | 1.7625 | 0.02736 | 0.0379 | 64.4189
18 | 1.7628 | 0.03199 | 0.0379 | 55.1047
18.5 | 1.7533 | 0.03826 | 0.0365 | 45.8259
19 | 1.7317 | 0.04649 | 0.0338 | 37.2489
19.5 | 1.6745 | 0.05991 | 0.0284 | 27.9503
20 | 1.6022 | 0.07613 | 0.0215 | 21.0456

## 91. Re 7M Mach 0.10 (1)
BIGFOIL.COM POLAR EXPORT
NACA33112
NACA33112 |  |  |  | Cl Max: | 1.495 | at alpha= | 13 | deg
JavaFoil+Calcfoil stall+Eppler ext transition |  |  |  | L/D Max: | 141.226 | at alpha= | 9.5 | deg
Re: | 7000000 |  |  | Cd Min: | 0.00816 | at alpha= | 2.5 | deg
Mach: | 0.1 |  |  | Cl=0 at alpha= | -1.4667 | deg
|  |  |  | @ Cl=0.1, Cd= | 0.0096839
|  |  |  | @ Cl=0.4, Cd= | 0.009998
|  |  |  | @ Cl=0.6, Cd= | 0.0082893
alpha (deg) | Cl | Cd | Cm | Cl/Cd
-17.5 | -0.543 | 0.1384 | 0.004 | -3.924
-17 | -0.56 | 0.13201 | 0.004 | -4.242
-16.5 | -0.575 | 0.12538 | 0.004 | -4.585
-16 | -0.589 | 0.11882 | 0.004 | -4.959
-15.5 | -0.603 | 0.11215 | 0.004 | -5.373
-15 | -0.615 | 0.10593 | 0.004 | -5.803
-14.5 | -0.626 | 0.09998 | 0.004 | -6.257
-14 | -0.635 | 0.09461 | 0.004 | -6.709
-13.5 | -0.642 | 0.08928 | 0.004 | -7.192
-13 | -0.647 | 0.08412 | 0.004 | -7.693
-12.5 | -0.65 | 0.07946 | 0.004 | -8.178
-12 | -0.65 | 0.07484 | 0.004 | -8.687
-11.5 | -0.647 | 0.0706 | 0.004 | -9.171
-11 | -0.642 | 0.06644 | 0.004 | -9.661
-10.5 | -0.633 | 0.06256 | 0.004 | -10.122
-10 | -0.621 | 0.0588 | 0.004 | -10.566
-9.5 | -0.606 | 0.05515 | 0.004 | -10.991
-9 | -0.588 | 0.05179 | 0.004 | -11.348
-8.5 | -0.566 | 0.04849 | 0.004 | -11.674
-8 | -0.541 | 0.04531 | 0.004 | -11.948
-7.5 | -0.514 | 0.04221 | 0.004 | -12.172
-7 | -0.485 | 0.03847 | 0.005 | -12.597
-6.5 | -0.548 | 0.01032 | 0.007 | -53.112
-6 | -0.502 | 0.01011 | 0.007 | -49.659
-5.5 | -0.454 | 0.00992 | 0.007 | -45.718
-5 | -0.403 | 0.00972 | 0.007 | -41.409
-4.5 | -0.35 | 0.00961 | 0.007 | -36.392
-4 | -0.295 | 0.00959 | 0.007 | -30.78
-3.5 | -0.239 | 0.01047 | 0.006 | -22.819
-3 | -0.181 | 0.01027 | 0.006 | -17.674
-2.5 | -0.123 | 0.01011 | 0.006 | -12.158
-2 | -0.064 | 0.00999 | 0.006 | -6.377
-1.5 | -0.004 | 0.00983 | 0.006 | -0.394
-1 | 0.056 | 0.00972 | 0.006 | 5.799
-0.5 | 0.117 | 0.00967 | 0.005 | 12.096
0 | 0.178 | 0.00962 | 0.005 | 18.458
0.5 | 0.238 | 0.00956 | 0.005 | 24.891
1 | 0.298 | 0.00952 | 0.005 | 31.299
1.5 | 0.358 | 0.01004 | 0.004 | 35.666
2 | 0.418 | 0.00998 | 0.004 | 41.897
2.5 | 0.478 | 0.00816 | 0.004 | 58.612
3 | 0.538 | 0.00818 | 0.004 | 65.771
3.5 | 0.597 | 0.00827 | 0.004 | 72.241
4 | 0.656 | 0.00865 | 0.003 | 75.897
4.5 | 0.716 | 0.00875 | 0.003 | 81.781
5 | 0.774 | 0.00928 | 0.003 | 83.438
5.5 | 0.833 | 0.00931 | 0.003 | 89.426
6 | 0.891 | 0.00955 | 0.002 | 93.246
6.5 | 0.948 | 0.00903 | 0.002 | 105.061
7 | 1.006 | 0.00924 | 0.002 | 108.853
7.5 | 1.062 | 0.00892 | 0.001 | 119.107
8 | 1.118 | 0.00924 | 0.001 | 120.995
8.5 | 1.174 | 0.0091 | 0.001 | 128.926
9 | 1.228 | 0.00908 | 0.001 | 135.215
9.5 | 1.28 | 0.00907 | 0 | 141.226
10 | 1.33 | 0.00995 | 0 | 133.645
10.5 | 1.375 | 0.0105 | 0 | 130.95
11 | 1.416 | 0.01122 | -0.001 | 126.157
11.5 | 1.451 | 0.01214 | -0.001 | 119.492
12 | 1.478 | 0.01342 | -0.001 | 110.19
12.5 | 1.494 | 0.01564 | -0.002 | 95.548
13 | 1.495 | 0.02013 | -0.002 | 74.276
13.5 | 1.487 | 0.02696 | -0.002 | 55.176
14 | 1.486 | 0.0332 | -0.002 | 44.741
14.5 | 1.482 | 0.03902 | -0.003 | 37.985
15 | 1.477 | 0.04487 | -0.003 | 32.913
15.5 | 1.468 | 0.05095 | -0.003 | 28.813
16 | 1.456 | 0.05724 | -0.003 | 25.433
16.5 | 1.441 | 0.06346 | -0.004 | 22.707
17 | 1.423 | 0.06996 | -0.004 | 20.334
17.5 | 1.401 | 0.07661 | -0.004 | 18.286
18 | 1.376 | 0.08375 | -0.004 | 16.429

## 92. Re 7M Mach 0.10 (2)
BIGFOIL.COM POLAR EXPORT
NACA33112
NACA33112 |  |  |  | Cl Max: | 1.7542 | at alpha= | 17 | deg
XFOIL ncrit=9 |  |  |  | L/D Max: | 163.213 | at alpha= | 9 | deg
Re: | 7000000 |  |  | Cd Min: | 0.08896 | at alpha= | 20 | deg
Mach: | 0.1 |  |  | Cl=0 at alpha= | -1.6386 | deg
|  |  |  | @ Cl=0.1, Cd= | 0.0069034
|  |  |  | @ Cl=0.4, Cd= | 0.0068807
|  |  |  | @ Cl=0.6, Cd= | 0.0052525
alpha (deg) | Cl | Cd | Cm | Cl/Cd
-17.5 | -1.5507 | 0.03128 | -0.0413 | -49.5748
-17 | -1.5446 | 0.02495 | -0.0372 | -61.9078
-16.5 | -1.5164 | 0.02284 | -0.0334 | -66.3923
-16 | -1.4837 | 0.02111 | -0.0299 | -70.2842
-15.5 | -1.4476 | 0.01966 | -0.0267 | -73.6317
-15 | -1.4095 | 0.01834 | -0.0236 | -76.8539
-14.5 | -1.3692 | 0.01728 | -0.0206 | -79.2361
-14 | -1.3292 | 0.01624 | -0.0175 | -81.8473
-13.5 | -1.2919 | 0.015 | -0.0138 | -86.1267
-13 | -1.2545 | 0.01385 | -0.01 | -90.5776
-12.5 | -1.2035 | 0.01292 | -0.0088 | -93.1502
-12 | -1.1436 | 0.01209 | -0.0095 | -94.5906
-11.5 | -1.0825 | 0.01137 | -0.0103 | -95.2067
-11 | -1.0222 | 0.01073 | -0.0109 | -95.2656
-10.5 | -0.966 | 0.01013 | -0.0106 | -95.3603
-10 | -0.8937 | 0.00956 | -0.0138 | -93.4833
-9.5 | -0.8128 | 0.00905 | -0.0189 | -89.8122
-9 | -0.7706 | 0.00897 | -0.0154 | -85.9086
-8.5 | -0.725 | 0.00861 | -0.0128 | -84.2044
-8 | -0.6752 | 0.00832 | -0.0111 | -81.1538
-7.5 | -0.6245 | 0.0081 | -0.0095 | -77.0988
-7 | -0.573 | 0.00794 | -0.0081 | -72.1662
-6.5 | -0.5207 | 0.00776 | -0.0068 | -67.1005
-6 | -0.4683 | 0.00763 | -0.0056 | -61.3761
-5.5 | -0.4168 | 0.00742 | -0.0043 | -56.1725
-5 | -0.3638 | 0.00729 | -0.0032 | -49.904
-4.5 | -0.3105 | 0.00725 | -0.0022 | -42.8276
-4 | -0.257 | 0.00717 | -0.0013 | -35.8438
-3.5 | -0.2034 | 0.0071 | -0.0003 | -28.6479
-3 | -0.1493 | 0.00708 | 0.0004 | -21.0876
-2.5 | -0.0948 | 0.00703 | 0.0012 | -13.4851
-2 | -0.0399 | 0.00698 | 0.0018 | -5.7163
-1.5 | 0.0153 | 0.00695 | 0.0024 | 2.2014
-1 | 0.0704 | 0.00693 | 0.0029 | 10.1587
-0.5 | 0.1261 | 0.00688 | 0.0033 | 18.3285
0 | 0.1815 | 0.00688 | 0.0038 | 26.3808
0.5 | 0.2374 | 0.00686 | 0.0042 | 34.6064
1 | 0.293 | 0.00686 | 0.0046 | 42.7114
1.5 | 0.3483 | 0.00689 | 0.005 | 50.5515
2 | 0.4041 | 0.00688 | 0.0053 | 58.7355
2.5 | 0.4507 | 0.00627 | 0.0073 | 71.882
3 | 0.4944 | 0.00569 | 0.0099 | 86.8893
3.5 | 0.5414 | 0.00537 | 0.012 | 100.8194
4 | 0.5894 | 0.00524 | 0.014 | 112.4809
4.5 | 0.6401 | 0.0053 | 0.0154 | 120.7736
5 | 0.6934 | 0.00537 | 0.0162 | 129.1248
5.5 | 0.7501 | 0.00551 | 0.0162 | 136.1343
6 | 0.8072 | 0.00573 | 0.016 | 140.8726
6.5 | 0.8704 | 0.0059 | 0.0145 | 147.5254
7 | 0.928 | 0.00612 | 0.0141 | 151.634
7.5 | 0.994 | 0.0064 | 0.0118 | 155.3125
8 | 1.0586 | 0.00663 | 0.0098 | 159.6682
8.5 | 1.1186 | 0.00696 | 0.0088 | 160.7184
9 | 1.1784 | 0.00722 | 0.0078 | 163.2133
9.5 | 1.2295 | 0.00762 | 0.0086 | 161.3517
10 | 1.2906 | 0.00804 | 0.0071 | 160.5224
10.5 | 1.3509 | 0.00849 | 0.0057 | 159.1166
11 | 1.4094 | 0.00903 | 0.0046 | 156.0797
11.5 | 1.466 | 0.00971 | 0.0038 | 150.9784
12 | 1.5209 | 0.01048 | 0.0031 | 145.124
12.5 | 1.5741 | 0.01136 | 0.0027 | 138.5651
13 | 1.6149 | 0.01258 | 0.0045 | 128.3704
13.5 | 1.6402 | 0.01357 | 0.0095 | 120.8696
14 | 1.6651 | 0.01457 | 0.0145 | 114.2828
14.5 | 1.6805 | 0.01563 | 0.0211 | 107.5176
15 | 1.6983 | 0.01677 | 0.0265 | 101.2701
15.5 | 1.7177 | 0.01817 | 0.0307 | 94.5349
16 | 1.7346 | 0.01993 | 0.0343 | 87.0346
16.5 | 1.7457 | 0.0224 | 0.0373 | 77.933
17 | 1.7542 | 0.02552 | 0.0391 | 68.7382
17.5 | 1.7542 | 0.02998 | 0.0397 | 58.5123
18 | 1.7488 | 0.03566 | 0.0388 | 49.0409
18.5 | 1.729 | 0.04357 | 0.0363 | 39.6833
19 | 1.6918 | 0.05416 | 0.0322 | 31.2371
19.5 | 1.6139 | 0.07076 | 0.0252 | 22.8081
20 | 1.5301 | 0.08896 | 0.0171 | 17.1999

## 93. Re 7M Mach 0.25 (1)
BIGFOIL.COM POLAR EXPORT
NACA33112
NACA33112 |  |  |  | Cl Max: | 1.474 | at alpha= | 12 | deg
JavaFoil+Calcfoil stall+Eppler ext transition |  |  |  | L/D Max: | 143.231 | at alpha= | 9 | deg
Re: | 7000000 |  |  | Cd Min: | 0.00834 | at alpha= | 2.5 | deg
Mach: | 0.25 |  |  | Cl=0 at alpha= | -1.4677 | deg
|  |  |  | @ Cl=0.1, Cd= | 0.0098493
|  |  |  | @ Cl=0.4, Cd= | 0.01023
|  |  |  | @ Cl=0.6, Cd= | 0.0084493
alpha (deg) | Cl | Cd | Cm | Cl/Cd
-15 | -0.306 | 0.11496 | 0.004 | -2.665
-14.5 | -0.351 | 0.10962 | 0.004 | -3.201
-14 | -0.391 | 0.10413 | 0.004 | -3.757
-13.5 | -0.428 | 0.09822 | 0.004 | -4.356
-13 | -0.461 | 0.09191 | 0.004 | -5.012
-12.5 | -0.489 | 0.08635 | 0.004 | -5.667
-12 | -0.514 | 0.08112 | 0.004 | -6.332
-11.5 | -0.533 | 0.07589 | 0.004 | -7.028
-11 | -0.548 | 0.07124 | 0.004 | -7.693
-10.5 | -0.558 | 0.06648 | 0.004 | -8.389
-10 | -0.562 | 0.06226 | 0.004 | -9.026
-9.5 | -0.561 | 0.05819 | 0.004 | -9.635
-9 | -0.554 | 0.05434 | 0.004 | -10.199
-8.5 | -0.542 | 0.05087 | 0.004 | -10.661
-8 | -0.526 | 0.04753 | 0.004 | -11.058
-7.5 | -0.504 | 0.04446 | 0.004 | -11.333
-7 | -0.478 | 0.04145 | 0.004 | -11.532
-6.5 | -0.448 | 0.03859 | 0.004 | -11.601
-6 | -0.506 | 0.00955 | 0.007 | -52.96
-5.5 | -0.459 | 0.01016 | 0.007 | -45.173
-5 | -0.409 | 0.00999 | 0.007 | -40.956
-4.5 | -0.356 | 0.00986 | 0.007 | -36.125
-4 | -0.301 | 0.01 | 0.007 | -30.14
-3.5 | -0.244 | 0.00988 | 0.007 | -24.731
-3 | -0.186 | 0.00972 | 0.006 | -19.112
-2.5 | -0.126 | 0.0103 | 0.006 | -12.236
-2 | -0.065 | 0.01016 | 0.006 | -6.434
-1.5 | -0.004 | 0.01002 | 0.006 | -0.397
-1 | 0.058 | 0.00989 | 0.006 | 5.852
-0.5 | 0.12 | 0.00983 | 0.005 | 12.219
0 | 0.182 | 0.00977 | 0.005 | 18.665
0.5 | 0.244 | 0.00973 | 0.005 | 25.105
1 | 0.306 | 0.00971 | 0.005 | 31.539
1.5 | 0.368 | 0.01024 | 0.005 | 35.942
2 | 0.429 | 0.01022 | 0.004 | 42.012
2.5 | 0.491 | 0.00834 | 0.004 | 58.87
3 | 0.552 | 0.00841 | 0.004 | 65.666
3.5 | 0.613 | 0.00846 | 0.004 | 72.46
4 | 0.674 | 0.00859 | 0.003 | 78.412
4.5 | 0.734 | 0.009 | 0.003 | 81.622
5 | 0.795 | 0.00918 | 0.003 | 86.53
5.5 | 0.854 | 0.0091 | 0.003 | 93.907
6 | 0.914 | 0.00924 | 0.002 | 98.872
6.5 | 0.972 | 0.00941 | 0.002 | 103.293
7 | 1.031 | 0.00907 | 0.002 | 113.67
7.5 | 1.088 | 0.0089 | 0.002 | 122.254
8 | 1.145 | 0.00924 | 0.001 | 123.953
8.5 | 1.201 | 0.00872 | 0.001 | 137.664
9 | 1.255 | 0.00876 | 0.001 | 143.231
9.5 | 1.307 | 0.01008 | 0 | 129.743
10 | 1.356 | 0.01066 | 0 | 127.213
10.5 | 1.397 | 0.01142 | 0 | 122.389
11 | 1.433 | 0.01235 | -0.001 | 115.985
11.5 | 1.459 | 0.01378 | -0.001 | 105.911
12 | 1.474 | 0.01617 | -0.001 | 91.154
12.5 | 1.471 | 0.02073 | -0.002 | 70.968
13 | 1.452 | 0.02959 | -0.002 | 49.069
13.5 | 1.441 | 0.03742 | -0.002 | 38.503
14 | 1.431 | 0.04441 | -0.002 | 32.227
14.5 | 1.415 | 0.0509 | -0.003 | 27.807
15 | 1.393 | 0.05783 | -0.003 | 24.086
15.5 | 1.365 | 0.06487 | -0.003 | 21.037
16 | 1.33 | 0.07208 | -0.003 | 18.454
16.5 | 1.289 | 0.07982 | -0.004 | 16.145
17 | 1.241 | 0.08754 | -0.004 | 14.179

## 94. Re 7M Mach 0.25 (2)
BIGFOIL.COM POLAR EXPORT
NACA33112
NACA33112 |  |  |  | Cl Max: | 1.7233 | at alpha= | 16 | deg
XFOIL ncrit=9 |  |  |  | L/D Max: | 162.961 | at alpha= | 9 | deg
Re: | 7000000 |  |  | Cd Min: | 0.17385 | at alpha= | -16 | deg
Mach: | 0.25 |  |  | Cl=0 at alpha= | -1.6475 | deg
|  |  |  | @ Cl=0.1, Cd= | 0.0069464
|  |  |  | @ Cl=0.4, Cd= | 0.00693
|  |  |  | @ Cl=0.6, Cd= | 0.0053686
alpha (deg) | Cl | Cd | Cm | Cl/Cd
-16 | -0.5862 | 0.17385 | 0.0253 | -3.3719
-15.5 | -0.5714 | 0.16728 | 0.0222 | -3.4158
-15 | -0.5604 | 0.15969 | 0.0189 | -3.5093
-14.5 | -0.5498 | 0.15207 | 0.0157 | -3.6154
-14 | -0.5481 | 0.14231 | 0.0117 | -3.8515
-13.5 | -0.5616 | 0.12904 | 0.006 | -4.3521
-13 | -0.5495 | 0.12265 | 0.0033 | -4.4802
-12 | -0.8175 | 0.0584 | -0.0423 | -13.9983
-11.5 | -0.9343 | 0.04466 | -0.0326 | -20.9203
-11 | -1.0635 | 0.01471 | -0.0212 | -72.2978
-10.5 | -1.0081 | 0.01283 | -0.0195 | -78.5737
-9.5 | -0.8423 | 0.01038 | -0.0269 | -81.1464
-9 | -0.7986 | 0.01005 | -0.0224 | -79.4627
-8.5 | -0.7488 | 0.00968 | -0.0193 | -77.3554
-8 | -0.6961 | 0.00925 | -0.0169 | -75.2541
-7.5 | -0.6455 | 0.00865 | -0.0142 | -74.6243
-7 | -0.5923 | 0.00835 | -0.0121 | -70.9341
-6.5 | -0.5383 | 0.00808 | -0.0102 | -66.6213
-6 | -0.4839 | 0.00788 | -0.0084 | -61.4086
-5.5 | -0.4293 | 0.00773 | -0.0068 | -55.5369
-5 | -0.3755 | 0.00748 | -0.0051 | -50.2005
-4.5 | -0.3205 | 0.00739 | -0.0037 | -43.3694
-4 | -0.265 | 0.00732 | -0.0024 | -36.2022
-3.5 | -0.2095 | 0.00722 | -0.0012 | -29.0166
-3 | -0.1534 | 0.00715 | -0.0002 | -21.4545
-2.5 | -0.097 | 0.00713 | 0.0007 | -13.6045
-2 | -0.0404 | 0.00705 | 0.0015 | -5.7305
-1.5 | 0.0169 | 0.00701 | 0.0022 | 2.4108
-1 | 0.0739 | 0.00696 | 0.0029 | 10.6178
-0.5 | 0.1313 | 0.00693 | 0.0035 | 18.9466
0 | 0.1886 | 0.00692 | 0.004 | 27.2543
0.5 | 0.2463 | 0.0069 | 0.0045 | 35.6957
1 | 0.3035 | 0.00692 | 0.005 | 43.8584
1.5 | 0.361 | 0.00693 | 0.0055 | 52.0924
2 | 0.4185 | 0.00693 | 0.0059 | 60.3896
2.5 | 0.4746 | 0.00692 | 0.0066 | 68.5838
3 | 0.5121 | 0.00578 | 0.0108 | 88.5986
3.5 | 0.5602 | 0.00545 | 0.0132 | 102.789
4 | 0.6091 | 0.00535 | 0.0155 | 113.8505
4.5 | 0.662 | 0.00539 | 0.017 | 122.82
5 | 0.7174 | 0.00546 | 0.0181 | 131.3919
5.5 | 0.7759 | 0.00566 | 0.0183 | 137.0848
6 | 0.8364 | 0.00585 | 0.0181 | 142.9744
6.5 | 0.903 | 0.00605 | 0.0166 | 149.2562
7 | 0.9634 | 0.00634 | 0.0164 | 151.9558
7.5 | 1.0337 | 0.00658 | 0.0142 | 157.0973
8 | 1.1007 | 0.00689 | 0.0126 | 159.7533
8.5 | 1.1644 | 0.00721 | 0.0118 | 161.4979
9 | 1.2271 | 0.00753 | 0.0113 | 162.9615
9.5 | 1.2829 | 0.00793 | 0.0122 | 161.7781
10 | 1.3474 | 0.00845 | 0.0112 | 159.4556
10.5 | 1.4107 | 0.00901 | 0.0103 | 156.5705
11 | 1.4726 | 0.00966 | 0.0098 | 152.4431
11.5 | 1.5329 | 0.0104 | 0.0095 | 147.3942
12 | 1.5899 | 0.01142 | 0.0097 | 139.2207
12.5 | 1.6408 | 0.01263 | 0.0107 | 129.9129
13 | 1.6593 | 0.01392 | 0.0179 | 119.2026
13.5 | 1.6702 | 0.01518 | 0.0263 | 110.0264
14 | 1.6825 | 0.01651 | 0.0337 | 101.9079
14.5 | 1.6978 | 0.01829 | 0.0391 | 92.8267
15 | 1.7121 | 0.02054 | 0.0433 | 83.3544
15.5 | 1.7229 | 0.02352 | 0.0462 | 73.2526
16 | 1.7233 | 0.028 | 0.0474 | 61.5464
16.5 | 1.7165 | 0.03404 | 0.0467 | 50.426
17 | 1.6859 | 0.04339 | 0.0435 | 38.8546
17.5 | 1.6365 | 0.0555 | 0.0385 | 29.4865
18 | 1.5522 | 0.07231 | 0.0309 | 21.4659
18.5 | 1.4652 | 0.09018 | 0.0224 | 16.2475
19 | 1.3912 | 0.10715 | 0.0139 | 12.9837
19.5 | 1.3377 | 0.12195 | 0.0061 | 10.9692
20 | 1.3027 | 0.13448 | -0.0007 | 9.6869

## 95. Re 7M Mach 0.50 (1)
BIGFOIL.COM POLAR EXPORT
NACA33112
NACA33112 |  |  |  | Cl Max: | 1.368 | at alpha= | 10 | deg
JavaFoil+Calcfoil stall+Eppler ext transition |  |  |  | L/D Max: | 122.113 | at alpha= | 6.5 | deg
Re: | 7000000 |  |  | Cd Min: | 0.00857 | at alpha= | 5 | deg
Mach: | 0.5 |  |  | Cl=0 at alpha= | -1.4706 | deg
|  |  |  | @ Cl=0.1, Cd= | 0.010363
|  |  |  | @ Cl=0.4, Cd= | 0.00991
|  |  |  | @ Cl=0.6, Cd= | 0.0087654
alpha (deg) | Cl | Cd | Cm | Cl/Cd
-20 | -0.986 | 0.1434 | 0.005 | -6.876
-19.5 | -0.962 | 0.13452 | 0.006 | -7.149
-19 | -0.938 | 0.12651 | 0.006 | -7.412
-18.5 | -0.908 | 0.13313 | 0.005 | -6.819
-18 | -0.883 | 0.12396 | 0.005 | -7.121
-17.5 | -0.858 | 0.11601 | 0.005 | -7.395
-17 | -0.833 | 0.10878 | 0.006 | -7.661
-16.5 | -0.804 | 0.11277 | 0.005 | -7.131
-16 | -0.779 | 0.10544 | 0.005 | -7.387
-15.5 | -0.754 | 0.09806 | 0.005 | -7.688
-15 | -0.727 | 0.09893 | 0.005 | -7.344
-14.5 | -0.7 | 0.09545 | 0.005 | -7.33
-14 | -0.674 | 0.0884 | 0.005 | -7.626
-13.5 | -0.649 | 0.08189 | 0.005 | -7.923
-13 | -0.621 | 0.08354 | 0.005 | -7.428
-12.5 | -0.594 | 0.07895 | 0.005 | -7.525
-12 | -0.568 | 0.07281 | 0.005 | -7.806
-11.5 | -0.541 | 0.0725 | 0.005 | -7.466
-11 | -0.515 | 0.06849 | 0.005 | -7.512
-10.5 | -0.488 | 0.06414 | 0.005 | -7.609
-10 | -0.462 | 0.05899 | 0.005 | -7.838
-9.5 | -0.435 | 0.05942 | 0.005 | -7.313
-9 | -0.408 | 0.05574 | 0.005 | -7.316
-8.5 | -0.381 | 0.05475 | 0.004 | -6.954
-8 | -0.354 | 0.05113 | 0.004 | -6.924
-7.5 | -0.327 | 0.04776 | 0.004 | -6.853
-7 | -0.3 | 0.04677 | 0.004 | -6.419
-6.5 | -0.273 | 0.04379 | 0.004 | -6.242
-6 | -0.246 | 0.04258 | 0.004 | -5.782
-5.5 | -0.263 | 0.04118 | 0.004 | -6.385
-5 | -0.316 | 0.03808 | 0.004 | -8.286
-4.5 | -0.295 | 0.03496 | 0.004 | -8.441
-4 | -0.26 | 0.03259 | 0.004 | -7.965
-3.5 | -0.264 | 0.01081 | 0.007 | -24.419
-3 | -0.203 | 0.01055 | 0.007 | -19.264
-2.5 | -0.139 | 0.01036 | 0.007 | -13.417
-2 | -0.072 | 0.01023 | 0.007 | -7.078
-1.5 | -0.004 | 0.01012 | 0.007 | -0.437
-1 | 0.064 | 0.01007 | 0.006 | 6.404
-0.5 | 0.134 | 0.01064 | 0.006 | 12.593
0 | 0.204 | 0.01056 | 0.006 | 19.273
0.5 | 0.273 | 0.01056 | 0.006 | 25.804
1 | 0.341 | 0.00991 | 0.005 | 34.459
1.5 | 0.41 | 0.00991 | 0.005 | 41.394
2 | 0.479 | 0.00995 | 0.005 | 48.088
2.5 | 0.547 | 0.00871 | 0.005 | 62.726
3 | 0.614 | 0.00878 | 0.004 | 69.952
3.5 | 0.682 | 0.00897 | 0.004 | 76.019
4 | 0.749 | 0.00859 | 0.004 | 87.162
4.5 | 0.815 | 0.0088 | 0.004 | 92.594
5 | 0.88 | 0.00857 | 0.003 | 102.675
5.5 | 0.945 | 0.00866 | 0.003 | 109.149
6 | 1.008 | 0.00892 | 0.003 | 113.011
6.5 | 1.07 | 0.00877 | 0.002 | 122.113
7 | 1.131 | 0.01004 | 0.002 | 112.636
7.5 | 1.188 | 0.01059 | 0.002 | 112.224
8 | 1.242 | 0.0113 | 0.001 | 109.89
8.5 | 1.29 | 0.0122 | 0.001 | 105.748
9 | 1.33 | 0.0137 | 0.001 | 97.123
9.5 | 1.359 | 0.01606 | 0 | 84.618
10 | 1.368 | 0.02017 | 0 | 67.822
10.5 | 1.347 | 0.02731 | 0 | 49.32
11 | 1.289 | 0.03935 | -0.001 | 32.757
11.5 | 1.162 | 0.06201 | -0.001 | 18.74
12 | 0.778 | 0.07795 | -0.001 | 9.983
12.5 | 0.805 | 0.08171 | -0.001 | 9.855
13 | 0.831 | 0.08816 | -0.002 | 9.426
13.5 | 0.857 | 0.09278 | -0.002 | 9.239
14 | 0.882 | 0.10127 | -0.002 | 8.711
14.5 | 0.909 | 0.09976 | -0.002 | 9.115
15 | 0.934 | 0.10596 | -0.003 | 8.811

## 96. Re 7M Mach 0.50 (2)
BIGFOIL.COM POLAR EXPORT
NACA33112
NACA33112 |  |  |  | Cl Max: | 1.7885 | at alpha= | 11 | deg
XFOIL ncrit=9 |  |  |  | L/D Max: | 159.89 | at alpha= | 8 | deg
Re: | 7000000 |  |  | Cd Min: | 0.25493 | at alpha= | -20 | deg
Mach: | 0.5 |  |  | Cl=0 at alpha= | -1.6899 | deg
|  |  |  | @ Cl=0.1, Cd= | 0.0071893
|  |  |  | @ Cl=0.4, Cd= | 0.0071736
|  |  |  | @ Cl=0.6, Cd= | 0.0062728
alpha (deg) | Cl | Cd | Cm | Cl/Cd
-20 | -0.7496 | 0.25493 | 0.0652 | -2.9404
-19.5 | -0.7279 | 0.2473 | 0.0606 | -2.9434
-19 | -0.7059 | 0.24007 | 0.0563 | -2.9404
-18.5 | -0.6826 | 0.23372 | 0.0523 | -2.9206
-18 | -0.6611 | 0.22617 | 0.0481 | -2.923
-17.5 | -0.6403 | 0.21821 | 0.0439 | -2.9343
-17 | -0.6204 | 0.21013 | 0.0398 | -2.9525
-16.5 | -0.601 | 0.20179 | 0.0357 | -2.9783
-16 | -0.5832 | 0.19281 | 0.0315 | -3.0247
-15.5 | -0.5654 | 0.18448 | 0.0276 | -3.0648
-15 | -0.5485 | 0.17624 | 0.0237 | -3.1122
-14.5 | -0.53 | 0.1689 | 0.0203 | -3.138
-14 | -0.5109 | 0.16194 | 0.0171 | -3.1549
-13.5 | -0.494 | 0.15441 | 0.0138 | -3.1993
-13 | -0.4793 | 0.14657 | 0.0105 | -3.2701
-12.5 | -0.4672 | 0.13808 | 0.0071 | -3.3835
-12 | -0.4575 | 0.12963 | 0.0037 | -3.5293
-11.5 | -0.4289 | 0.11847 | -0.0069 | -3.6203
-11 | -0.3349 | 0.1016 | -0.0392 | -3.2963
-10.5 | -0.3191 | 0.09574 | -0.0417 | -3.333
-10 | -0.3193 | 0.08707 | -0.0456 | -3.6672
-9.5 | -0.3191 | 0.07894 | -0.0494 | -4.0423
-9 | -0.3293 | 0.0695 | -0.0545 | -4.7381
-8.5 | -0.3389 | 0.06031 | -0.0621 | -5.6193
-8 | -0.3693 | 0.05306 | -0.0635 | -6.96
-7.5 | -0.407 | 0.04796 | -0.056 | -8.4862
-7 | -0.4256 | 0.04185 | -0.0498 | -10.1697
-6.5 | -0.4225 | 0.03658 | -0.0435 | -11.55
-6 | -0.4102 | 0.03125 | -0.0368 | -13.1264
-5.5 | -0.4023 | 0.02446 | -0.0283 | -16.4473
-5 | -0.3894 | 0.01657 | -0.0194 | -23.5003
-4.5 | -0.3516 | 0.00916 | -0.0148 | -38.3843
-4 | -0.295 | 0.00826 | -0.0104 | -35.7143
-3.5 | -0.2331 | 0.00792 | -0.0071 | -29.4318
-3 | -0.1695 | 0.00768 | -0.0044 | -22.0703
-2.5 | -0.1056 | 0.00748 | -0.0021 | -14.1176
-2 | -0.0405 | 0.00737 | -0.0003 | -5.4953
-1.5 | 0.0248 | 0.00724 | 0.0013 | 3.4254
-1 | 0.09 | 0.0072 | 0.0027 | 12.5
-0.5 | 0.1557 | 0.00713 | 0.0039 | 21.8373
0 | 0.2209 | 0.00712 | 0.0051 | 31.0253
0.5 | 0.2867 | 0.00712 | 0.0062 | 40.2669
1 | 0.3525 | 0.00713 | 0.0072 | 49.439
1.5 | 0.4178 | 0.00719 | 0.0083 | 58.1085
2 | 0.4839 | 0.00722 | 0.0093 | 67.0222
2.5 | 0.5497 | 0.00727 | 0.0104 | 75.6121
3 | 0.594 | 0.00632 | 0.0154 | 93.9873
3.5 | 0.6461 | 0.00591 | 0.0194 | 109.3232
4 | 0.7014 | 0.00579 | 0.023 | 121.1399
4.5 | 0.7606 | 0.0059 | 0.0261 | 128.9153
5 | 0.8247 | 0.00601 | 0.0284 | 137.2213
5.5 | 0.8962 | 0.00625 | 0.0293 | 143.392
6 | 0.9732 | 0.00658 | 0.0292 | 147.9027
6.5 | 1.0563 | 0.00688 | 0.0284 | 153.532
7 | 1.1352 | 0.00729 | 0.0287 | 155.7202
7.5 | 1.2215 | 0.00768 | 0.0281 | 159.0495
8 | 1.3031 | 0.00815 | 0.0288 | 159.8896
8.5 | 1.3829 | 0.00866 | 0.0302 | 159.6882
9 | 1.4575 | 0.0092 | 0.033 | 158.4239
9.5 | 1.5431 | 0.00985 | 0.0343 | 156.6599
10 | 1.6268 | 0.01064 | 0.0363 | 152.8947
11 | 1.7885 | 0.01286 | 0.0421 | 139.0747
12.5 | 1.7883 | 0.02042 | 0.0734 | 87.5759
13 | 1.7637 | 0.02719 | 0.0753 | 64.8658
13.5 | 1.7164 | 0.03729 | 0.072 | 46.0284
15.5 | 1.3267 | 0.09956 | 0.0349 | 13.3256
16 | 1.2671 | 0.11366 | 0.026 | 11.1482

## 97. Re 8M Mach 0.00 (1)
BIGFOIL.COM POLAR EXPORT
NACA33112
NACA33112 |  |  |  | Cl Max: | 1.496 | at alpha= | 13 | deg
JavaFoil+Calcfoil stall+Eppler ext transition |  |  |  | L/D Max: | 148.473 | at alpha= | 10 | deg
Re: | 8000000 |  |  | Cd Min: | 0.00807 | at alpha= | 2.5 | deg
Mach: | 0 |  |  | Cl=0 at alpha= | -1.4667 | deg
|  |  |  | @ Cl=0.1, Cd= | 0.0094813
|  |  |  | @ Cl=0.4, Cd= | 0.0098027
|  |  |  | @ Cl=0.6, Cd= | 0.0081847
alpha (deg) | Cl | Cd | Cm | Cl/Cd
-18 | -0.575 | 0.14124 | 0.004 | -4.073
-17.5 | -0.59 | 0.13476 | 0.004 | -4.38
-17 | -0.604 | 0.1282 | 0.004 | -4.715
-16.5 | -0.617 | 0.12189 | 0.004 | -5.06
-16 | -0.628 | 0.11516 | 0.004 | -5.455
-15.5 | -0.639 | 0.10894 | 0.004 | -5.862
-15 | -0.648 | 0.10347 | 0.004 | -6.262
-14.5 | -0.656 | 0.09774 | 0.004 | -6.708
-14 | -0.662 | 0.09262 | 0.004 | -7.145
-13.5 | -0.666 | 0.08772 | 0.004 | -7.594
-13 | -0.669 | 0.08268 | 0.004 | -8.086
-12.5 | -0.668 | 0.07812 | 0.004 | -8.557
-12 | -0.666 | 0.07364 | 0.004 | -9.044
-11.5 | -0.661 | 0.06934 | 0.004 | -9.534
-11 | -0.653 | 0.06542 | 0.004 | -9.983
-10.5 | -0.642 | 0.06162 | 0.004 | -10.423
-10 | -0.629 | 0.05793 | 0.004 | -10.851
-9.5 | -0.612 | 0.05435 | 0.004 | -11.256
-9 | -0.592 | 0.05092 | 0.004 | -11.626
-8.5 | -0.569 | 0.04757 | 0.004 | -11.969
-8 | -0.544 | 0.04422 | 0.005 | -12.301
-7.5 | -0.517 | 0.04047 | 0.005 | -12.771
-7 | -0.591 | 0.00948 | 0.007 | -62.33
-6.5 | -0.548 | 0.01011 | 0.007 | -54.163
-6 | -0.501 | 0.0099 | 0.007 | -50.651
-5.5 | -0.452 | 0.00971 | 0.007 | -46.568
-5 | -0.401 | 0.00959 | 0.007 | -41.865
-4.5 | -0.348 | 0.00946 | 0.007 | -36.854
-4 | -0.294 | 0.00961 | 0.007 | -30.583
-3.5 | -0.238 | 0.01026 | 0.006 | -23.172
-3 | -0.181 | 0.01006 | 0.006 | -17.962
-2.5 | -0.122 | 0.00991 | 0.006 | -12.346
-2 | -0.063 | 0.00971 | 0.006 | -6.528
-1.5 | -0.004 | 0.00961 | 0.006 | -0.402
-1 | 0.056 | 0.00954 | 0.006 | 5.878
-0.5 | 0.116 | 0.00946 | 0.005 | 12.294
0 | 0.177 | 0.00939 | 0.005 | 18.822
0.5 | 0.237 | 0.00935 | 0.005 | 25.318
1 | 0.297 | 0.00987 | 0.005 | 30.041
1.5 | 0.356 | 0.00981 | 0.004 | 36.335
2 | 0.416 | 0.0098 | 0.004 | 42.471
2.5 | 0.476 | 0.00807 | 0.004 | 58.968
3 | 0.535 | 0.00811 | 0.004 | 66.008
3.5 | 0.594 | 0.00814 | 0.004 | 72.971
4 | 0.653 | 0.00858 | 0.003 | 76.153
4.5 | 0.712 | 0.00862 | 0.003 | 82.592
5 | 0.771 | 0.00919 | 0.003 | 83.887
5.5 | 0.829 | 0.00919 | 0.003 | 90.206
6 | 0.887 | 0.00941 | 0.002 | 94.212
6.5 | 0.944 | 0.00952 | 0.002 | 99.211
7 | 1.001 | 0.00907 | 0.002 | 110.333
7.5 | 1.058 | 0.0093 | 0.001 | 113.672
8 | 1.113 | 0.00903 | 0.001 | 123.301
8.5 | 1.169 | 0.00894 | 0.001 | 130.742
9 | 1.223 | 0.00887 | 0.001 | 137.812
9.5 | 1.276 | 0.00885 | 0 | 144.068
10 | 1.326 | 0.00893 | 0 | 148.473
10.5 | 1.371 | 0.01026 | 0 | 133.712
11 | 1.413 | 0.01093 | -0.001 | 129.27
11.5 | 1.449 | 0.01177 | -0.001 | 123.04
12 | 1.477 | 0.013 | -0.001 | 113.653
12.5 | 1.495 | 0.01508 | -0.002 | 99.166
13 | 1.496 | 0.01955 | -0.002 | 76.538
13.5 | 1.495 | 0.02517 | -0.002 | 59.378
14 | 1.496 | 0.03057 | -0.002 | 48.94
14.5 | 1.495 | 0.03606 | -0.003 | 41.447
15 | 1.491 | 0.04145 | -0.003 | 35.986
15.5 | 1.485 | 0.04732 | -0.003 | 31.373
16 | 1.476 | 0.05311 | -0.003 | 27.787
16.5 | 1.463 | 0.05928 | -0.004 | 24.683
17 | 1.448 | 0.0654 | -0.004 | 22.146
17.5 | 1.43 | 0.07201 | -0.004 | 19.854
18 | 1.409 | 0.07873 | -0.004 | 17.893

## 98. Re 8M Mach 0.00 (2)
BIGFOIL.COM POLAR EXPORT
NACA33112
NACA33112 |  |  |  | Cl Max: | 1.7777 | at alpha= | 18 | deg
XFOIL ncrit=9 |  |  |  | L/D Max: | 167.192 | at alpha= | 9 | deg
Re: | 8000000 |  |  | Cd Min: | 0.07048 | at alpha= | 20 | deg
Mach: | 0 |  |  | Cl=0 at alpha= | -1.6316 | deg
|  |  |  | @ Cl=0.1, Cd= | 0.006748
|  |  |  | @ Cl=0.4, Cd= | 0.0067203
|  |  |  | @ Cl=0.6, Cd= | 0.0051744
alpha (deg) | Cl | Cd | Cm | Cl/Cd
-20 | -1.6903 | 0.02985 | -0.0539 | -56.6265
-19.5 | -1.681 | 0.02729 | -0.0499 | -61.5977
-19 | -1.6664 | 0.02519 | -0.0457 | -66.1532
-18.5 | -1.6462 | 0.02355 | -0.0415 | -69.9023
-18 | -1.6234 | 0.02209 | -0.0371 | -73.4903
-17.5 | -1.5992 | 0.02083 | -0.0324 | -76.7739
-17 | -1.5659 | 0.01971 | -0.0291 | -79.447
-16.5 | -1.5297 | 0.01864 | -0.0262 | -82.0655
-16 | -1.4913 | 0.01769 | -0.0234 | -84.3019
-15.5 | -1.4514 | 0.01681 | -0.0208 | -86.3415
-15 | -1.4111 | 0.01592 | -0.0182 | -88.6369
-14.5 | -1.3696 | 0.0152 | -0.0155 | -90.1053
-14 | -1.3294 | 0.01446 | -0.0126 | -91.9364
-13.5 | -1.2914 | 0.01351 | -0.0092 | -95.5885
-13 | -1.2474 | 0.01263 | -0.007 | -98.7648
-12.5 | -1.1893 | 0.01185 | -0.0076 | -100.3629
-12 | -1.1302 | 0.01114 | -0.0085 | -101.4542
-11.5 | -1.0704 | 0.01053 | -0.0094 | -101.6524
-11 | -1.0158 | 0.00999 | -0.009 | -101.6817
-10.5 | -0.9522 | 0.00944 | -0.0107 | -100.8686
-10 | -0.8694 | 0.0089 | -0.0166 | -97.6854
-9.5 | -0.8167 | 0.00872 | -0.0156 | -93.6583
-9 | -0.7718 | 0.00864 | -0.013 | -89.3287
-8.5 | -0.7244 | 0.00834 | -0.011 | -86.8585
-8 | -0.6747 | 0.00806 | -0.0095 | -83.7097
-7.5 | -0.6242 | 0.00786 | -0.0081 | -79.4148
-7 | -0.5726 | 0.00769 | -0.0069 | -74.4603
-6.5 | -0.5205 | 0.00753 | -0.0057 | -69.1235
-6 | -0.4683 | 0.00742 | -0.0047 | -63.1132
-5.5 | -0.4163 | 0.00725 | -0.0035 | -57.4207
-5 | -0.3638 | 0.00713 | -0.0025 | -51.0238
-4.5 | -0.3107 | 0.00709 | -0.0016 | -43.8223
-4 | -0.257 | 0.00704 | -0.0008 | -36.5057
-3.5 | -0.2038 | 0.00696 | 0.0001 | -29.2816
-3 | -0.1497 | 0.00693 | 0.0008 | -21.6017
-2 | -0.0406 | 0.00684 | 0.002 | -5.9357
-1.5 | 0.0145 | 0.0068 | 0.0025 | 2.1324
-1 | 0.0695 | 0.00677 | 0.003 | 10.2659
-0.5 | 0.1249 | 0.00673 | 0.0034 | 18.5587
0 | 0.1801 | 0.00673 | 0.0038 | 26.7608
0.5 | 0.2358 | 0.00671 | 0.0041 | 35.1416
1 | 0.291 | 0.00672 | 0.0045 | 43.3036
1.5 | 0.3464 | 0.00673 | 0.0048 | 51.471
2 | 0.4018 | 0.00672 | 0.0051 | 59.7917
2.5 | 0.4562 | 0.00672 | 0.0056 | 67.8869
3 | 0.4946 | 0.00568 | 0.0091 | 87.0775
3.5 | 0.5414 | 0.00532 | 0.0111 | 101.7669
4 | 0.5889 | 0.00517 | 0.0131 | 113.9072
4.5 | 0.639 | 0.00519 | 0.0145 | 123.1214
5 | 0.6911 | 0.00523 | 0.0155 | 132.1415
5.5 | 0.7451 | 0.00538 | 0.0159 | 138.4944
6 | 0.8011 | 0.00555 | 0.0159 | 144.3423
6.5 | 0.8611 | 0.00571 | 0.0149 | 150.8056
7 | 0.9192 | 0.00594 | 0.0143 | 154.7475
7.5 | 0.9818 | 0.00617 | 0.0126 | 159.1248
8 | 1.0471 | 0.00641 | 0.0103 | 163.3541
8.5 | 1.1079 | 0.00673 | 0.0089 | 164.6211
9 | 1.167 | 0.00698 | 0.0079 | 167.192
9.5 | 1.2222 | 0.00736 | 0.0076 | 166.0598
10 | 1.2759 | 0.00781 | 0.0075 | 163.3675
10.5 | 1.3352 | 0.00827 | 0.0061 | 161.451
11 | 1.393 | 0.00881 | 0.0049 | 158.1158
11.5 | 1.4491 | 0.00944 | 0.004 | 153.5064
12 | 1.5041 | 0.01011 | 0.0032 | 148.7735
12.5 | 1.5557 | 0.01109 | 0.0028 | 140.2795
13 | 1.6047 | 0.01221 | 0.0026 | 131.4251
13.5 | 1.6362 | 0.01319 | 0.0063 | 124.0485
14 | 1.6622 | 0.0141 | 0.0109 | 117.8865
14.5 | 1.6876 | 0.01506 | 0.0155 | 112.0584
15 | 1.702 | 0.01602 | 0.0219 | 106.2422
15.5 | 1.7214 | 0.01722 | 0.0265 | 99.9652
16 | 1.7428 | 0.01854 | 0.0301 | 94.0022
16.5 | 1.7575 | 0.02047 | 0.0335 | 85.8574
17 | 1.7687 | 0.02296 | 0.036 | 77.034
17.5 | 1.7776 | 0.02608 | 0.0375 | 68.1595
18 | 1.7777 | 0.03053 | 0.0379 | 58.228
18.5 | 1.7688 | 0.03654 | 0.0368 | 48.4072
19 | 1.7516 | 0.0441 | 0.0345 | 39.7188
19.5 | 1.7107 | 0.05516 | 0.0303 | 31.0134
20 | 1.6427 | 0.07048 | 0.0239 | 23.3073

## 99. Re 8M Mach 0.10 (1)
BIGFOIL.COM POLAR EXPORT
NACA33112
NACA33112 |  |  |  | Cl Max: | 1.493 | at alpha= | 12.5 | deg
JavaFoil+Calcfoil stall+Eppler ext transition |  |  |  | L/D Max: | 142.917 | at alpha= | 9.5 | deg
Re: | 8000000 |  |  | Cd Min: | 0.00809 | at alpha= | 2.5 | deg
Mach: | 0.1 |  |  | Cl=0 at alpha= | -1.4667 | deg
|  |  |  | @ Cl=0.1, Cd= | 0.0095039
|  |  |  | @ Cl=0.4, Cd= | 0.009803
|  |  |  | @ Cl=0.6, Cd= | 0.0082303
alpha (deg) | Cl | Cd | Cm | Cl/Cd
-17.5 | -0.543 | 0.1373 | 0.004 | -3.956
-17 | -0.56 | 0.13069 | 0.004 | -4.285
-16.5 | -0.575 | 0.12399 | 0.004 | -4.638
-16 | -0.589 | 0.11757 | 0.004 | -5.012
-15.5 | -0.603 | 0.11096 | 0.004 | -5.431
-15 | -0.615 | 0.10516 | 0.004 | -5.847
-14.5 | -0.626 | 0.09922 | 0.004 | -6.306
-14 | -0.635 | 0.09381 | 0.004 | -6.767
-13.5 | -0.642 | 0.08849 | 0.004 | -7.257
-13 | -0.647 | 0.08343 | 0.004 | -7.759
-12.5 | -0.65 | 0.07901 | 0.004 | -8.228
-12 | -0.65 | 0.07445 | 0.004 | -8.734
-11.5 | -0.648 | 0.07013 | 0.004 | -9.235
-11 | -0.642 | 0.06599 | 0.004 | -9.731
-10.5 | -0.633 | 0.06207 | 0.004 | -10.205
-10 | -0.622 | 0.0584 | 0.004 | -10.644
-9.5 | -0.607 | 0.05475 | 0.004 | -11.077
-9 | -0.588 | 0.05136 | 0.004 | -11.451
-8.5 | -0.567 | 0.04807 | 0.004 | -11.785
-8 | -0.542 | 0.04484 | 0.004 | -12.085
-7.5 | -0.515 | 0.04157 | 0.005 | -12.38
-7 | -0.591 | 0.00951 | 0.007 | -62.155
-6.5 | -0.548 | 0.01021 | 0.007 | -53.688
-6 | -0.502 | 0.00995 | 0.007 | -50.482
-5.5 | -0.454 | 0.00978 | 0.007 | -46.39
-5 | -0.403 | 0.00959 | 0.007 | -41.976
-4.5 | -0.35 | 0.0095 | 0.007 | -36.811
-4 | -0.295 | 0.00961 | 0.007 | -30.71
-3.5 | -0.239 | 0.01027 | 0.006 | -23.264
-3 | -0.181 | 0.0101 | 0.006 | -17.969
-2.5 | -0.123 | 0.00991 | 0.006 | -12.406
-2 | -0.064 | 0.00979 | 0.006 | -6.505
-1.5 | -0.004 | 0.00964 | 0.006 | -0.402
-1 | 0.056 | 0.00954 | 0.006 | 5.91
-0.5 | 0.117 | 0.00949 | 0.005 | 12.318
0 | 0.178 | 0.00945 | 0.005 | 18.789
0.5 | 0.238 | 0.00936 | 0.005 | 25.422
1 | 0.298 | 0.00987 | 0.005 | 30.196
1.5 | 0.358 | 0.00981 | 0.004 | 36.521
2 | 0.418 | 0.0098 | 0.004 | 42.674
2.5 | 0.478 | 0.00809 | 0.004 | 59.07
3 | 0.538 | 0.00816 | 0.004 | 65.865
3.5 | 0.597 | 0.00821 | 0.004 | 72.769
4 | 0.656 | 0.00861 | 0.003 | 76.249
4.5 | 0.716 | 0.00868 | 0.003 | 82.406
5 | 0.774 | 0.00927 | 0.003 | 83.5
5.5 | 0.833 | 0.00921 | 0.003 | 90.452
6 | 0.891 | 0.00944 | 0.002 | 94.354
6.5 | 0.949 | 0.00895 | 0.002 | 105.942
7 | 1.006 | 0.00914 | 0.002 | 109.998
7.5 | 1.062 | 0.00938 | 0.001 | 113.271
8 | 1.118 | 0.00912 | 0.001 | 122.695
8.5 | 1.174 | 0.00901 | 0.001 | 130.276
9 | 1.228 | 0.00894 | 0.001 | 137.334
9.5 | 1.281 | 0.00896 | 0 | 142.917
10 | 1.331 | 0.00983 | 0 | 135.419
10.5 | 1.376 | 0.0104 | 0 | 132.339
11 | 1.416 | 0.0111 | -0.001 | 127.586
11.5 | 1.451 | 0.01202 | -0.001 | 120.777
12 | 1.478 | 0.01334 | -0.001 | 110.815
12.5 | 1.493 | 0.01576 | -0.002 | 94.708
13 | 1.492 | 0.02064 | -0.002 | 72.286
13.5 | 1.489 | 0.02663 | -0.002 | 55.891
14 | 1.489 | 0.03216 | -0.002 | 46.301
14.5 | 1.486 | 0.03792 | -0.003 | 39.175
15 | 1.48 | 0.04354 | -0.003 | 33.997
15.5 | 1.471 | 0.04959 | -0.003 | 29.666
16 | 1.459 | 0.05558 | -0.003 | 26.254
16.5 | 1.444 | 0.06181 | -0.004 | 23.36
17 | 1.425 | 0.06825 | -0.004 | 20.883
17.5 | 1.403 | 0.07489 | -0.004 | 18.741

## 100. Re 8M Mach 0.10 (2)
BIGFOIL.COM POLAR EXPORT
NACA33112
NACA33112 |  |  |  | Cl Max: | 1.7719 | at alpha= | 17.5 | deg
XFOIL ncrit=9 |  |  |  | L/D Max: | 167.24 | at alpha= | 9 | deg
Re: | 8000000 |  |  | Cd Min: | 0.08462 | at alpha= | 20 | deg
Mach: | 0.1 |  |  | Cl=0 at alpha= | -1.6327 | deg
|  |  |  | @ Cl=0.1, Cd= | 0.0067539
|  |  |  | @ Cl=0.4, Cd= | 0.00673
|  |  |  | @ Cl=0.6, Cd= | 0.0052015
alpha (deg) | Cl | Cd | Cm | Cl/Cd
-18 | -1.6088 | 0.02646 | -0.045 | -60.8012
-17.5 | -1.5934 | 0.02418 | -0.0396 | -65.8974
-17 | -1.5675 | 0.02243 | -0.0352 | -69.8841
-16.5 | -1.5351 | 0.02083 | -0.0316 | -73.6966
-16 | -1.4992 | 0.01945 | -0.0283 | -77.0797
-15.5 | -1.4609 | 0.01823 | -0.0252 | -80.1371
-15 | -1.4212 | 0.0171 | -0.0222 | -83.1111
-14.5 | -1.3799 | 0.01617 | -0.0192 | -85.337
-14 | -1.3395 | 0.01527 | -0.016 | -87.721
-13.5 | -1.2985 | 0.01453 | -0.0127 | -89.3668
-13 | -1.2578 | 0.01351 | -0.0095 | -93.1014
-12.5 | -1.2 | 0.01245 | -0.0098 | -96.3855
-12 | -1.1405 | 0.01159 | -0.0104 | -98.4038
-11.5 | -1.0799 | 0.01088 | -0.0111 | -99.2555
-11 | -1.0244 | 0.01027 | -0.0106 | -99.7468
-10.5 | -0.9607 | 0.00967 | -0.012 | -99.3485
-10 | -0.8769 | 0.00907 | -0.0177 | -96.6814
-9.5 | -0.8225 | 0.00886 | -0.0169 | -92.833
-9 | -0.7772 | 0.00875 | -0.0141 | -88.8229
-8.5 | -0.7286 | 0.00851 | -0.0121 | -85.6169
-8 | -0.6789 | 0.00816 | -0.0104 | -83.1985
-7.5 | -0.6282 | 0.00793 | -0.0088 | -79.2182
-7 | -0.5763 | 0.00775 | -0.0075 | -74.3613
-6.5 | -0.5238 | 0.00758 | -0.0063 | -69.1029
-6 | -0.4712 | 0.00746 | -0.0051 | -63.1635
-5.5 | -0.4187 | 0.0073 | -0.0039 | -57.3562
-5 | -0.366 | 0.00716 | -0.0028 | -51.1173
-4.5 | -0.3125 | 0.00711 | -0.0018 | -43.9522
-4 | -0.2585 | 0.00706 | -0.001 | -36.6147
-3.5 | -0.2048 | 0.00698 | -0.0001 | -29.341
-3 | -0.1505 | 0.00694 | 0.0007 | -21.6859
-2.5 | -0.0957 | 0.00691 | 0.0013 | -13.8495
-2 | -0.0407 | 0.00685 | 0.0019 | -5.9416
-1.5 | 0.0147 | 0.00682 | 0.0025 | 2.1554
-1 | 0.0701 | 0.00677 | 0.003 | 10.3545
-0.5 | 0.1258 | 0.00674 | 0.0034 | 18.6647
0 | 0.1814 | 0.00674 | 0.0038 | 26.9139
0.5 | 0.2374 | 0.00671 | 0.0042 | 35.38
1 | 0.2929 | 0.00673 | 0.0046 | 43.5215
1.5 | 0.3487 | 0.00673 | 0.0049 | 51.8128
2 | 0.4044 | 0.00673 | 0.0052 | 60.0892
2.5 | 0.4592 | 0.00674 | 0.0057 | 68.1306
3 | 0.4979 | 0.0057 | 0.0092 | 87.3509
3.5 | 0.5448 | 0.00534 | 0.0113 | 102.0225
4 | 0.5925 | 0.0052 | 0.0133 | 113.9423
4.5 | 0.643 | 0.00521 | 0.0148 | 123.4165
5 | 0.6954 | 0.00524 | 0.0158 | 132.7099
5.5 | 0.7497 | 0.0054 | 0.0163 | 138.8333
6 | 0.8063 | 0.00557 | 0.0163 | 144.7576
6.5 | 0.8669 | 0.00573 | 0.0153 | 151.2914
7 | 0.9253 | 0.00598 | 0.0148 | 154.7324
7.5 | 0.9888 | 0.0062 | 0.013 | 159.4839
8 | 1.0546 | 0.00646 | 0.0108 | 163.2508
8.5 | 1.1161 | 0.00677 | 0.0094 | 164.8597
9 | 1.1757 | 0.00703 | 0.0085 | 167.2404
9.5 | 1.2315 | 0.00741 | 0.0082 | 166.1943
10 | 1.286 | 0.00787 | 0.0082 | 163.4053
10.5 | 1.3459 | 0.00835 | 0.0069 | 161.1856
11 | 1.4042 | 0.00891 | 0.0058 | 157.5982
11.5 | 1.4611 | 0.00954 | 0.0049 | 153.1551
12 | 1.5164 | 0.01026 | 0.0043 | 147.7973
12.5 | 1.5686 | 0.01125 | 0.0039 | 139.4311
13 | 1.6176 | 0.01245 | 0.004 | 129.9277
13.5 | 1.644 | 0.01348 | 0.0088 | 121.9585
14 | 1.6703 | 0.01439 | 0.0136 | 116.0737
14.5 | 1.6895 | 0.01537 | 0.0196 | 109.9219
15 | 1.7064 | 0.01643 | 0.0254 | 103.8588
15.5 | 1.725 | 0.0178 | 0.0299 | 96.9101
16 | 1.7443 | 0.01938 | 0.0334 | 90.0052
16.5 | 1.7581 | 0.02157 | 0.0365 | 81.5067
17 | 1.7649 | 0.02467 | 0.0387 | 71.5403
17.5 | 1.7719 | 0.02835 | 0.0396 | 62.5009
18 | 1.7641 | 0.03405 | 0.039 | 51.8091
18.5 | 1.7475 | 0.04144 | 0.0369 | 42.1694
19 | 1.7156 | 0.05123 | 0.0333 | 33.4882
19.5 | 1.6522 | 0.06562 | 0.0274 | 25.1783
20 | 1.5609 | 0.08462 | 0.019 | 18.446

## 101. Re 8M Mach 0.25 (1)
BIGFOIL.COM POLAR EXPORT
NACA33112
NACA33112 |  |  |  | Cl Max: | 1.473 | at alpha= | 12 | deg
JavaFoil+Calcfoil stall+Eppler ext transition |  |  |  | L/D Max: | 145.341 | at alpha= | 9 | deg
Re: | 8000000 |  |  | Cd Min: | 0.00834 | at alpha= | 2.5 | deg
Mach: | 0.25 |  |  | Cl=0 at alpha= | -1.4677 | deg
|  |  |  | @ Cl=0.1, Cd= | 0.0096661
|  |  |  | @ Cl=0.4, Cd= | 0.01002
|  |  |  | @ Cl=0.6, Cd= | 0.0084287
alpha (deg) | Cl | Cd | Cm | Cl/Cd
-15 | -0.306 | 0.11471 | 0.004 | -2.671
-14.5 | -0.351 | 0.10911 | 0.004 | -3.217
-14 | -0.391 | 0.1036 | 0.004 | -3.778
-13.5 | -0.428 | 0.09743 | 0.004 | -4.392
-13 | -0.461 | 0.09161 | 0.004 | -5.029
-12.5 | -0.489 | 0.08603 | 0.004 | -5.689
-12 | -0.514 | 0.08031 | 0.004 | -6.397
-11.5 | -0.533 | 0.07566 | 0.004 | -7.051
-11 | -0.548 | 0.07084 | 0.004 | -7.739
-10.5 | -0.558 | 0.06594 | 0.004 | -8.46
-10 | -0.562 | 0.06184 | 0.004 | -9.089
-9.5 | -0.561 | 0.05785 | 0.004 | -9.696
-9 | -0.554 | 0.054 | 0.004 | -10.268
-8.5 | -0.543 | 0.05052 | 0.004 | -10.74
-8 | -0.526 | 0.04718 | 0.004 | -11.145
-7.5 | -0.504 | 0.04408 | 0.004 | -11.439
-7 | -0.478 | 0.04106 | 0.004 | -11.652
-6.5 | -0.449 | 0.03797 | 0.005 | -11.814
-6 | -0.506 | 0.01025 | 0.007 | -49.386
-5.5 | -0.459 | 0.01006 | 0.007 | -45.652
-5 | -0.409 | 0.00985 | 0.007 | -41.538
-4.5 | -0.356 | 0.00971 | 0.007 | -36.719
-4 | -0.301 | 0.00983 | 0.007 | -30.667
-3.5 | -0.244 | 0.00969 | 0.007 | -25.217
-3 | -0.186 | 0.0103 | 0.006 | -18.038
-2.5 | -0.126 | 0.01009 | 0.006 | -12.491
-2 | -0.065 | 0.00995 | 0.006 | -6.566
-1.5 | -0.004 | 0.00983 | 0.006 | -0.405
-1 | 0.058 | 0.0097 | 0.006 | 5.965
-0.5 | 0.12 | 0.00965 | 0.005 | 12.444
0 | 0.182 | 0.00959 | 0.005 | 19.006
0.5 | 0.244 | 0.00958 | 0.005 | 25.506
1 | 0.306 | 0.00953 | 0.005 | 32.138
1.5 | 0.368 | 0.01003 | 0.005 | 36.694
2 | 0.429 | 0.01001 | 0.004 | 42.927
2.5 | 0.491 | 0.00834 | 0.004 | 58.874
3 | 0.552 | 0.00835 | 0.004 | 66.128
3.5 | 0.613 | 0.00845 | 0.004 | 72.543
4 | 0.674 | 0.00852 | 0.003 | 79.098
4.5 | 0.734 | 0.00893 | 0.003 | 82.207
5 | 0.795 | 0.00913 | 0.003 | 87.008
5.5 | 0.854 | 0.00903 | 0.003 | 94.571
6 | 0.914 | 0.00917 | 0.002 | 99.612
6.5 | 0.973 | 0.00932 | 0.002 | 104.325
7 | 1.031 | 0.00896 | 0.002 | 115.001
7.5 | 1.088 | 0.00928 | 0.002 | 117.247
8 | 1.145 | 0.00911 | 0.001 | 125.765
8.5 | 1.201 | 0.00903 | 0.001 | 132.957
9 | 1.255 | 0.00864 | 0.001 | 145.341
9.5 | 1.308 | 0.00995 | 0 | 131.367
10 | 1.356 | 0.01051 | 0 | 129
10.5 | 1.398 | 0.01128 | 0 | 123.968
11 | 1.433 | 0.01223 | -0.001 | 117.166
11.5 | 1.459 | 0.0137 | -0.001 | 106.55
12 | 1.473 | 0.01621 | -0.001 | 90.894
12.5 | 1.468 | 0.02137 | -0.002 | 68.668
13 | 1.452 | 0.02947 | -0.002 | 49.289
13.5 | 1.444 | 0.03643 | -0.002 | 39.643
14 | 1.434 | 0.04314 | -0.002 | 33.25
14.5 | 1.419 | 0.0495 | -0.003 | 28.658
15 | 1.396 | 0.05641 | -0.003 | 24.742
15.5 | 1.367 | 0.06331 | -0.003 | 21.596
16 | 1.333 | 0.07047 | -0.003 | 18.909
16.5 | 1.291 | 0.07809 | -0.004 | 16.53
17 | 1.243 | 0.08575 | -0.004 | 14.499

## 102. Re 8M Mach 0.25 (2)
BIGFOIL.COM POLAR EXPORT
NACA33112
NACA33112 |  |  |  | Cl Max: | 1.7385 | at alpha= | 16 | deg
XFOIL ncrit=9 |  |  |  | L/D Max: | 166.571 | at alpha= | 9.5 | deg
Re: | 8000000 |  |  | Cd Min: | 0.17275 | at alpha= | -16 | deg
Mach: | 0.25 |  |  | Cl=0 at alpha= | -1.641 | deg
|  |  |  | @ Cl=0.1, Cd= | 0.0068054
|  |  |  | @ Cl=0.4, Cd= | 0.0067902
|  |  |  | @ Cl=0.6, Cd= | 0.0053363
alpha (deg) | Cl | Cd | Cm | Cl/Cd
-16 | -0.5905 | 0.17275 | 0.0252 | -3.4182
-15.5 | -0.5761 | 0.16611 | 0.0221 | -3.4682
-15 | -0.565 | 0.15861 | 0.0188 | -3.5622
-14.5 | -0.5562 | 0.15055 | 0.0154 | -3.6945
-14 | -0.5829 | 0.13351 | 0.008 | -4.366
-13.5 | -0.5753 | 0.12593 | 0.0047 | -4.5684
-13 | -0.6974 | 0.09129 | -0.0161 | -7.6394
-12.5 | -0.8874 | 0.05629 | -0.0442 | -15.7648
-12 | -0.9589 | 0.04716 | -0.0363 | -20.3329
-11.5 | -1.063 | 0.02833 | -0.0247 | -37.5221
-11 | -1.0671 | 0.01362 | -0.0212 | -78.348
-10.5 | -1.0063 | 0.01194 | -0.0204 | -84.2797
-10 | -0.9187 | 0.01072 | -0.0249 | -85.6996
-9.5 | -0.8533 | 0.01005 | -0.0249 | -84.9055
-9 | -0.8062 | 0.00971 | -0.0211 | -83.0278
-8.5 | -0.7547 | 0.00933 | -0.0184 | -80.8896
-8 | -0.7012 | 0.00894 | -0.0161 | -78.434
-7.5 | -0.649 | 0.00851 | -0.0137 | -76.2632
-7 | -0.5962 | 0.00814 | -0.0114 | -73.2432
-6.5 | -0.5419 | 0.00788 | -0.0096 | -68.769
-6 | -0.4872 | 0.00769 | -0.0078 | -63.355
-5.5 | -0.4323 | 0.00754 | -0.0063 | -57.3342
-5 | -0.3775 | 0.00735 | -0.0047 | -51.3605
-4.5 | -0.3227 | 0.00725 | -0.0033 | -44.5103
-4 | -0.2668 | 0.00716 | -0.0021 | -37.2626
-3.5 | -0.2106 | 0.00709 | -0.001 | -29.7038
-3 | -0.1547 | 0.00701 | 0 | -22.0685
-2.5 | -0.0979 | 0.00697 | 0.0009 | -14.0459
-2 | -0.041 | 0.0069 | 0.0017 | -5.942
-1.5 | 0.0161 | 0.00687 | 0.0023 | 2.3435
-1 | 0.0736 | 0.00681 | 0.0029 | 10.8076
-0.5 | 0.1309 | 0.0068 | 0.0035 | 19.25
0 | 0.1886 | 0.00677 | 0.004 | 27.8582
0.5 | 0.2461 | 0.00676 | 0.0045 | 36.4053
1 | 0.3035 | 0.00678 | 0.005 | 44.764
1.5 | 0.3614 | 0.00677 | 0.0054 | 53.3826
2 | 0.4187 | 0.0068 | 0.0059 | 61.5735
2.5 | 0.4756 | 0.00682 | 0.0065 | 69.7361
3 | 0.5159 | 0.00578 | 0.0101 | 89.2561
3.5 | 0.5637 | 0.00544 | 0.0125 | 103.6213
4 | 0.6127 | 0.0053 | 0.0148 | 115.6038
4.5 | 0.6652 | 0.00528 | 0.0164 | 125.9848
5 | 0.7191 | 0.00536 | 0.0177 | 134.1604
5.5 | 0.7755 | 0.00553 | 0.0184 | 140.2351
6 | 0.8353 | 0.00568 | 0.0184 | 147.0599
6.5 | 0.8989 | 0.0059 | 0.0176 | 152.3559
7 | 0.9601 | 0.00615 | 0.0172 | 156.1138
7.5 | 1.0283 | 0.00638 | 0.0154 | 161.1755
8 | 1.097 | 0.00672 | 0.0135 | 163.244
8.5 | 1.1621 | 0.00699 | 0.0124 | 166.2518
9 | 1.2241 | 0.00737 | 0.012 | 166.0923
9.5 | 1.2826 | 0.0077 | 0.0124 | 166.5714
10 | 1.3432 | 0.0082 | 0.0122 | 163.8049
10.5 | 1.4066 | 0.00876 | 0.0114 | 160.5708
11 | 1.4685 | 0.00941 | 0.0108 | 156.0574
11.5 | 1.5279 | 0.01023 | 0.0107 | 149.3548
12 | 1.5849 | 0.01122 | 0.0108 | 141.2567
12.5 | 1.6382 | 0.01248 | 0.0114 | 131.266
13 | 1.6639 | 0.01381 | 0.0172 | 120.4852
13.5 | 1.6763 | 0.01506 | 0.0253 | 111.3081
14 | 1.6888 | 0.01625 | 0.0329 | 103.9262
14.5 | 1.7068 | 0.01785 | 0.0383 | 95.619
15 | 1.7219 | 0.01997 | 0.0427 | 86.2243
15.5 | 1.7331 | 0.02281 | 0.0458 | 75.9798
16 | 1.7385 | 0.02673 | 0.0474 | 65.0393
16.5 | 1.7312 | 0.03261 | 0.0471 | 53.088
17 | 1.713 | 0.04041 | 0.0448 | 42.3905
17.5 | 1.6704 | 0.05156 | 0.0403 | 32.3972
18 | 1.5921 | 0.06741 | 0.0333 | 23.6182
18.5 | 1.4909 | 0.08686 | 0.0241 | 17.1644
19 | 1.4079 | 0.10491 | 0.015 | 13.4201
19.5 | 1.3496 | 0.12031 | 0.007 | 11.2177
20 | 1.3126 | 0.13311 | 0 | 9.861

## 103. Re 8M Mach 0.50 (1)
BIGFOIL.COM POLAR EXPORT
NACA33112
NACA33112 |  |  |  | Cl Max: | 1.369 | at alpha= | 10 | deg
JavaFoil+Calcfoil stall+Eppler ext transition |  |  |  | L/D Max: | 118.051 | at alpha= | 6.5 | deg
Re: | 8000000 |  |  | Cd Min: | 0.00849 | at alpha= | 4 | deg
Mach: | 0.5 |  |  | Cl=0 at alpha= | -1.4706 | deg
|  |  |  | @ Cl=0.1, Cd= | 0.010142
|  |  |  | @ Cl=0.4, Cd= | 0.0098142
|  |  |  | @ Cl=0.6, Cd= | 0.0086854
alpha (deg) | Cl | Cd | Cm | Cl/Cd
-20 | -0.987 | 0.14192 | 0.005 | -6.952
-19.5 | -0.963 | 0.1328 | 0.006 | -7.249
-19 | -0.939 | 0.12414 | 0.006 | -7.567
-18.5 | -0.908 | 0.13126 | 0.005 | -6.918
-18 | -0.884 | 0.12263 | 0.005 | -7.205
-17.5 | -0.859 | 0.11438 | 0.006 | -7.512
-17 | -0.835 | 0.10634 | 0.006 | -7.856
-16.5 | -0.805 | 0.11142 | 0.005 | -7.221
-16 | -0.779 | 0.10418 | 0.005 | -7.48
-15.5 | -0.755 | 0.09702 | 0.006 | -7.777
-15 | -0.727 | 0.09786 | 0.005 | -7.428
-14.5 | -0.7 | 0.09438 | 0.005 | -7.416
-14 | -0.674 | 0.08739 | 0.005 | -7.718
-13.5 | -0.649 | 0.08084 | 0.005 | -8.034
-13 | -0.621 | 0.08299 | 0.005 | -7.482
-12.5 | -0.594 | 0.07862 | 0.005 | -7.561
-12 | -0.569 | 0.07213 | 0.005 | -7.888
-11.5 | -0.541 | 0.07191 | 0.005 | -7.53
-11 | -0.515 | 0.06799 | 0.005 | -7.571
-10.5 | -0.488 | 0.06366 | 0.005 | -7.671
-10 | -0.463 | 0.05834 | 0.005 | -7.931
-9.5 | -0.435 | 0.05878 | 0.005 | -7.396
-9 | -0.408 | 0.05525 | 0.005 | -7.384
-8.5 | -0.381 | 0.05432 | 0.004 | -7.013
-8 | -0.354 | 0.05067 | 0.004 | -6.991
-7.5 | -0.327 | 0.04735 | 0.004 | -6.916
-7 | -0.3 | 0.04644 | 0.004 | -6.466
-6.5 | -0.273 | 0.04341 | 0.004 | -6.3
-6 | -0.246 | 0.04226 | 0.004 | -5.828
-5.5 | -0.263 | 0.04089 | 0.004 | -6.433
-5 | -0.316 | 0.03783 | 0.004 | -8.344
-4.5 | -0.295 | 0.03497 | 0.004 | -8.445
-4 | -0.26 | 0.03209 | 0.004 | -8.101
-3.5 | -0.264 | 0.01053 | 0.007 | -25.069
-3 | -0.203 | 0.01039 | 0.007 | -19.563
-2.5 | -0.139 | 0.0102 | 0.007 | -13.62
-2 | -0.072 | 0.01003 | 0.007 | -7.221
-1.5 | -0.004 | 0.00988 | 0.007 | -0.447
-1 | 0.064 | 0.00989 | 0.006 | 6.517
-0.5 | 0.134 | 0.01038 | 0.006 | 12.911
0 | 0.204 | 0.01035 | 0.006 | 19.66
0.5 | 0.273 | 0.01037 | 0.006 | 26.294
1 | 0.341 | 0.01037 | 0.005 | 32.924
1.5 | 0.41 | 0.00972 | 0.005 | 42.189
2 | 0.479 | 0.00984 | 0.005 | 48.629
2.5 | 0.547 | 0.00863 | 0.005 | 63.33
3 | 0.614 | 0.0087 | 0.004 | 70.594
3.5 | 0.682 | 0.00888 | 0.004 | 76.798
4 | 0.749 | 0.00849 | 0.004 | 88.157
4.5 | 0.815 | 0.00873 | 0.004 | 93.297
5 | 0.88 | 0.00877 | 0.003 | 100.361
5.5 | 0.945 | 0.00905 | 0.003 | 104.388
6 | 1.009 | 0.00926 | 0.003 | 108.869
6.5 | 1.071 | 0.00907 | 0.002 | 118.051
7 | 1.131 | 0.00992 | 0.002 | 114.025
7.5 | 1.189 | 0.01045 | 0.002 | 113.784
8 | 1.242 | 0.01114 | 0.001 | 111.54
8.5 | 1.291 | 0.01205 | 0.001 | 107.126
9 | 1.332 | 0.01344 | 0.001 | 99.089
9.5 | 1.36 | 0.01581 | 0 | 86.062
10 | 1.369 | 0.01995 | 0 | 68.639
10.5 | 1.348 | 0.02704 | 0 | 49.836
11 | 1.288 | 0.03975 | -0.001 | 32.401
11.5 | 1.163 | 0.06106 | -0.001 | 19.052
12 | 0.779 | 0.07647 | -0.001 | 10.187
12.5 | 0.806 | 0.08013 | -0.001 | 10.061
13 | 0.832 | 0.08649 | -0.002 | 9.618
13.5 | 0.858 | 0.09069 | -0.002 | 9.464
14 | 0.883 | 0.09907 | -0.002 | 8.915
14.5 | 0.912 | 0.0967 | -0.002 | 9.428
15 | 0.937 | 0.10188 | -0.003 | 9.195

## 104. Re 8M Mach 0.50 (2)
BIGFOIL.COM POLAR EXPORT
NACA33112
NACA33112 |  |  |  | Cl Max: | 1.8053 | at alpha= | 12 | deg
XFOIL ncrit=9 |  |  |  | L/D Max: | 165.078 | at alpha= | 8.5 | deg
Re: | 8000000 |  |  | Cd Min: | 0.25631 | at alpha= | -20 | deg
Mach: | 0.5 |  |  | Cl=0 at alpha= | -1.6835 | deg
|  |  |  | @ Cl=0.1, Cd= | 0.0070206
|  |  |  | @ Cl=0.4, Cd= | 0.0070161
|  |  |  | @ Cl=0.6, Cd= | 0.0062959
alpha (deg) | Cl | Cd | Cm | Cl/Cd
-20 | -0.7497 | 0.25631 | 0.0658 | -2.925
-19.5 | -0.7288 | 0.24763 | 0.0611 | -2.9431
-19 | -0.7084 | 0.2391 | 0.0565 | -2.9628
-18.5 | -0.6854 | 0.23267 | 0.0524 | -2.9458
-18 | -0.6643 | 0.22492 | 0.0482 | -2.9535
-17 | -0.6236 | 0.20908 | 0.0399 | -2.9826
-16.5 | -0.6037 | 0.20111 | 0.0358 | -3.0018
-16 | -0.584 | 0.19323 | 0.0319 | -3.0223
-15.5 | -0.566 | 0.18482 | 0.028 | -3.0624
-15 | -0.5493 | 0.17645 | 0.0241 | -3.1131
-14.5 | -0.5335 | 0.16813 | 0.0203 | -3.1731
-14 | -0.5151 | 0.16092 | 0.017 | -3.201
-13.5 | -0.4976 | 0.15368 | 0.0138 | -3.2379
-13 | -0.4821 | 0.14612 | 0.0106 | -3.2993
-12.5 | -0.4684 | 0.13795 | 0.0071 | -3.3954
-12 | -0.442 | 0.12672 | -0.0027 | -3.488
-11.5 | -0.3493 | 0.10808 | -0.0363 | -3.2319
-10.5 | -0.3218 | 0.09521 | -0.0422 | -3.3799
-10 | -0.324 | 0.08618 | -0.0463 | -3.7596
-9.5 | -0.3225 | 0.07829 | -0.05 | -4.1193
-9 | -0.3349 | 0.06846 | -0.0556 | -4.8919
-8.5 | -0.3468 | 0.05924 | -0.0634 | -5.8542
-8 | -0.3794 | 0.05231 | -0.0635 | -7.2529
-7.5 | -0.4091 | 0.04783 | -0.0559 | -8.5532
-7 | -0.4377 | 0.04071 | -0.049 | -10.7517
-6.5 | -0.4333 | 0.0354 | -0.0426 | -12.2401
-6 | -0.4188 | 0.03019 | -0.0359 | -13.8721
-5.5 | -0.4113 | 0.02326 | -0.0272 | -17.6827
-5 | -0.4103 | 0.01157 | -0.0182 | -35.4624
-4.5 | -0.3565 | 0.00877 | -0.0141 | -40.6499
-4 | -0.2987 | 0.00803 | -0.0098 | -37.198
-3.5 | -0.2359 | 0.00769 | -0.0066 | -30.6762
-3 | -0.1717 | 0.00749 | -0.0041 | -22.9239
-2.5 | -0.1069 | 0.00731 | -0.0019 | -14.6238
-2 | -0.0414 | 0.00718 | -0.0001 | -5.766
-1.5 | 0.024 | 0.00709 | 0.0015 | 3.385
-1 | 0.0897 | 0.00703 | 0.0028 | 12.7596
-0.5 | 0.1554 | 0.00697 | 0.004 | 22.2956
0 | 0.2208 | 0.00698 | 0.0052 | 31.6332
0.5 | 0.2869 | 0.00696 | 0.0062 | 41.2213
1 | 0.3526 | 0.00698 | 0.0072 | 50.5158
1.5 | 0.4183 | 0.00703 | 0.0082 | 59.5021
2 | 0.4847 | 0.00705 | 0.0092 | 68.7518
2.5 | 0.5503 | 0.00712 | 0.0104 | 77.2893
3 | 0.5984 | 0.00631 | 0.0147 | 94.8336
3.5 | 0.6508 | 0.00585 | 0.0185 | 111.2479
4 | 0.7061 | 0.00573 | 0.0221 | 123.2286
4.5 | 0.7653 | 0.00578 | 0.0252 | 132.4048
5 | 0.8274 | 0.00585 | 0.0279 | 141.4359
5.5 | 0.8945 | 0.00609 | 0.0297 | 146.8801
6 | 0.9676 | 0.00635 | 0.0305 | 152.378
6.5 | 1.0521 | 0.00667 | 0.0294 | 157.7361
7 | 1.1292 | 0.00707 | 0.03 | 159.7171
7.5 | 1.2178 | 0.00743 | 0.029 | 163.9031
8 | 1.3009 | 0.00792 | 0.0293 | 164.2551
8.5 | 1.3817 | 0.00837 | 0.0307 | 165.0777
9 | 1.4532 | 0.00894 | 0.034 | 162.5503
9.5 | 1.5397 | 0.00952 | 0.0352 | 161.7332
10 | 1.6235 | 0.0103 | 0.0372 | 157.6214
10.5 | 1.7057 | 0.01125 | 0.0398 | 151.6178
11 | 1.7863 | 0.01243 | 0.0429 | 143.7088
12 | 1.8053 | 0.01597 | 0.0658 | 113.0432
12.5 | 1.7955 | 0.02003 | 0.0733 | 89.6405
13 | 1.7758 | 0.02637 | 0.0757 | 67.3417
13.5 | 1.7367 | 0.03572 | 0.0732 | 48.6198
14.5 | 1.5311 | 0.06633 | 0.0561 | 23.0831
15 | 1.4189 | 0.08323 | 0.0455 | 17.0479
15.5 | 1.3334 | 0.09894 | 0.0353 | 13.4769
16 | 1.2758 | 0.11277 | 0.0266 | 11.3133
17.5 | 1.1791 | 0.14925 | 0.0037 | 7.9002
18 | 1.163 | 0.16025 | -0.0034 | 7.2574
18.5 | 1.1524 | 0.17091 | -0.0103 | 6.7427
19.5 | 1.1461 | 0.19097 | -0.0237 | 6.0015
20 | 1.1466 | 0.2007 | -0.0303 | 5.713

## 105. Re 10M Mach 0.00 (1)
BIGFOIL.COM POLAR EXPORT
NACA33112
NACA33112 |  |  |  | Cl Max: | 1.502 | at alpha= | 14 | deg
JavaFoil+Calcfoil stall+Eppler ext transition |  |  |  | L/D Max: | 151.383 | at alpha= | 10 | deg
Re: | 10000000 |  |  | Cd Min: | 0.00796 | at alpha= | 2.5 | deg
Mach: | 0 |  |  | Cl=0 at alpha= | -1.4667 | deg
|  |  |  | @ Cl=0.1, Cd= | 0.009186
|  |  |  | @ Cl=0.4, Cd= | 0.0095347
|  |  |  | @ Cl=0.6, Cd= | 0.0081497
alpha (deg) | Cl | Cd | Cm | Cl/Cd
-18 | -0.575 | 0.14009 | 0.004 | -4.108
-17.5 | -0.59 | 0.13324 | 0.004 | -4.432
-17 | -0.605 | 0.12661 | 0.004 | -4.776
-16.5 | -0.617 | 0.12079 | 0.004 | -5.108
-16 | -0.628 | 0.11404 | 0.004 | -5.51
-15.5 | -0.639 | 0.10799 | 0.004 | -5.916
-15 | -0.648 | 0.10236 | 0.004 | -6.332
-14.5 | -0.656 | 0.09658 | 0.004 | -6.792
-14 | -0.662 | 0.09164 | 0.004 | -7.226
-13.5 | -0.667 | 0.0867 | 0.004 | -7.687
-13 | -0.669 | 0.08172 | 0.004 | -8.185
-12.5 | -0.669 | 0.07717 | 0.004 | -8.668
-12 | -0.666 | 0.073 | 0.004 | -9.129
-11.5 | -0.661 | 0.06876 | 0.004 | -9.618
-11 | -0.654 | 0.06486 | 0.004 | -10.075
-10.5 | -0.643 | 0.061 | 0.004 | -10.537
-10 | -0.629 | 0.05724 | 0.004 | -10.99
-9.5 | -0.612 | 0.05367 | 0.004 | -11.411
-9 | -0.593 | 0.05032 | 0.004 | -11.778
-8.5 | -0.57 | 0.04688 | 0.005 | -12.164
-8 | -0.545 | 0.04323 | 0.005 | -12.617
-7.5 | -0.631 | 0.0095 | 0.007 | -66.374
-7 | -0.591 | 0.01012 | 0.007 | -58.415
-6.5 | -0.548 | 0.00987 | 0.007 | -55.484
-6 | -0.501 | 0.00966 | 0.007 | -51.862
-5.5 | -0.452 | 0.0095 | 0.007 | -47.61
-5 | -0.401 | 0.00937 | 0.007 | -42.844
-4.5 | -0.348 | 0.00944 | 0.007 | -36.916
-4 | -0.294 | 0.01012 | 0.007 | -29.026
-3.5 | -0.238 | 0.00988 | 0.006 | -24.064
-3 | -0.181 | 0.00973 | 0.006 | -18.558
-2.5 | -0.122 | 0.00956 | 0.006 | -12.8
-2 | -0.063 | 0.00946 | 0.006 | -6.701
-1.5 | -0.004 | 0.00928 | 0.006 | -0.415
-1 | 0.056 | 0.00923 | 0.006 | 6.075
-0.5 | 0.116 | 0.00917 | 0.005 | 12.693
0 | 0.177 | 0.00909 | 0.005 | 19.427
0.5 | 0.237 | 0.00907 | 0.005 | 26.087
1 | 0.297 | 0.00955 | 0.005 | 31.07
1.5 | 0.356 | 0.00952 | 0.004 | 37.441
2 | 0.416 | 0.00954 | 0.004 | 43.643
2.5 | 0.476 | 0.00796 | 0.004 | 59.751
3 | 0.535 | 0.00804 | 0.004 | 66.535
3.5 | 0.594 | 0.00811 | 0.004 | 73.305
4 | 0.653 | 0.0085 | 0.003 | 76.887
4.5 | 0.712 | 0.00853 | 0.003 | 83.501
5 | 0.771 | 0.00913 | 0.003 | 84.364
5.5 | 0.829 | 0.00911 | 0.003 | 90.973
6 | 0.887 | 0.00933 | 0.002 | 95.068
6.5 | 0.944 | 0.0094 | 0.002 | 100.411
7 | 1.001 | 0.00896 | 0.002 | 111.743
7.5 | 1.058 | 0.00912 | 0.001 | 115.937
8 | 1.114 | 0.00887 | 0.001 | 125.542
8.5 | 1.169 | 0.00925 | 0.001 | 126.408
9 | 1.223 | 0.00918 | 0.001 | 133.286
9.5 | 1.276 | 0.00912 | 0 | 139.976
10 | 1.326 | 0.00876 | 0 | 151.383
10.5 | 1.372 | 0.01009 | 0 | 136.018
11 | 1.413 | 0.01078 | -0.001 | 131.081
11.5 | 1.449 | 0.01167 | -0.001 | 124.168
12 | 1.477 | 0.01299 | -0.001 | 113.7
12.5 | 1.491 | 0.01552 | -0.002 | 96.12
13 | 1.495 | 0.01974 | -0.002 | 75.707
13.5 | 1.498 | 0.02436 | -0.002 | 61.507
14 | 1.502 | 0.02906 | -0.002 | 51.664
14.5 | 1.501 | 0.03408 | -0.003 | 44.034
15 | 1.497 | 0.03935 | -0.003 | 38.054
15.5 | 1.491 | 0.04489 | -0.003 | 33.21
16 | 1.482 | 0.05048 | -0.003 | 29.349
16.5 | 1.469 | 0.05657 | -0.004 | 25.962
17 | 1.453 | 0.06263 | -0.004 | 23.201
17.5 | 1.434 | 0.06905 | -0.004 | 20.774
18 | 1.413 | 0.07572 | -0.004 | 18.661
18.5 | 1.389 | 0.08248 | -0.005 | 16.843
19 | 1.362 | 0.08925 | -0.005 | 15.259

## 106. Re 10M Mach 0.00 (2)
BIGFOIL.COM POLAR EXPORT
NACA33112
NACA33112 |  |  |  | Cl Max: | 1.8035 | at alpha= | 18 | deg
XFOIL ncrit=9 |  |  |  | L/D Max: | 172.391 | at alpha= | 8.5 | deg
Re: | 10000000 |  |  | Cd Min: | 0.06266 | at alpha= | 20 | deg
Mach: | 0 |  |  | Cl=0 at alpha= | -1.6232 | deg
|  |  |  | @ Cl=0.1, Cd= | 0.0065244
|  |  |  | @ Cl=0.4, Cd= | 0.0065185
|  |  |  | @ Cl=0.6, Cd= | 0.0051394
alpha (deg) | Cl | Cd | Cm | Cl/Cd
-20 | -1.73 | 0.02678 | -0.051 | -64.6004
-19.5 | -1.7161 | 0.02467 | -0.0468 | -69.5622
-19 | -1.6984 | 0.02285 | -0.0425 | -74.3282
-18.5 | -1.6743 | 0.02154 | -0.0383 | -77.7298
-18 | -1.6521 | 0.02004 | -0.0336 | -82.4401
-17.5 | -1.6228 | 0.01896 | -0.0295 | -85.5907
-17 | -1.5863 | 0.01796 | -0.0266 | -88.3241
-16.5 | -1.5481 | 0.01701 | -0.0238 | -91.0112
-16 | -1.5081 | 0.01617 | -0.0212 | -93.2653
-15.5 | -1.4668 | 0.0154 | -0.0187 | -95.2468
-15 | -1.4254 | 0.01463 | -0.0161 | -97.4299
-14.5 | -1.384 | 0.014 | -0.0134 | -98.8571
-14 | -1.3436 | 0.01335 | -0.0103 | -100.6442
-13 | -1.2408 | 0.01206 | -0.0088 | -102.8856
-12.5 | -1.1831 | 0.01126 | -0.0094 | -105.071
-12 | -1.1246 | 0.01054 | -0.01 | -106.6983
-11.5 | -1.0711 | 0.00993 | -0.0095 | -107.8651
-11 | -1.0098 | 0.00937 | -0.0107 | -107.7695
-10.5 | -0.928 | 0.00876 | -0.0164 | -105.9361
-9.5 | -0.8287 | 0.00845 | -0.0133 | -98.071
-9 | -0.7805 | 0.00831 | -0.0114 | -93.923
-8.5 | -0.7301 | 0.00813 | -0.01 | -89.8032
-8 | -0.6799 | 0.00787 | -0.0085 | -86.3914
-7.5 | -0.6292 | 0.00763 | -0.0071 | -82.464
-7 | -0.5775 | 0.00743 | -0.006 | -77.7254
-6.5 | -0.5253 | 0.00728 | -0.0049 | -72.1566
-6 | -0.4726 | 0.00717 | -0.0039 | -65.9135
-5.5 | -0.4193 | 0.00707 | -0.003 | -59.3069
-5 | -0.3669 | 0.00695 | -0.0019 | -52.7914
-4.5 | -0.3137 | 0.00688 | -0.001 | -45.5959
-4 | -0.2596 | 0.00682 | -0.0003 | -38.0645
-3.5 | -0.2056 | 0.00677 | 0.0004 | -30.3693
-3 | -0.1515 | 0.00671 | 0.0011 | -22.5782
-2.5 | -0.0966 | 0.00667 | 0.0016 | -14.4828
-2 | -0.0416 | 0.00661 | 0.0022 | -6.2935
-1.5 | 0.0136 | 0.00659 | 0.0027 | 2.0637
-1 | 0.069 | 0.00653 | 0.0031 | 10.5666
-0.5 | 0.1244 | 0.00652 | 0.0035 | 19.0798
0 | 0.1801 | 0.00649 | 0.0038 | 27.7504
0.5 | 0.2355 | 0.00649 | 0.0042 | 36.2866
1 | 0.291 | 0.00649 | 0.0045 | 44.8382
1.5 | 0.3468 | 0.00648 | 0.0048 | 53.5185
2 | 0.4021 | 0.00652 | 0.0051 | 61.6718
2.5 | 0.4572 | 0.00652 | 0.0055 | 70.1227
3 | 0.4999 | 0.00568 | 0.0081 | 88.0106
3.5 | 0.5466 | 0.00532 | 0.0101 | 102.7444
4 | 0.5947 | 0.00515 | 0.0118 | 115.4757
4.5 | 0.6446 | 0.00505 | 0.0133 | 127.6436
5 | 0.6949 | 0.00508 | 0.0146 | 136.7913
5.5 | 0.7477 | 0.00521 | 0.0154 | 143.5125
6 | 0.8025 | 0.00531 | 0.0157 | 151.1299
6.5 | 0.8576 | 0.00549 | 0.0158 | 156.2113
7 | 0.9164 | 0.0057 | 0.015 | 160.7719
7.5 | 0.9734 | 0.00587 | 0.0147 | 165.8262
8 | 1.0383 | 0.00617 | 0.0124 | 168.282
8.5 | 1.1033 | 0.0064 | 0.01 | 172.3906
9 | 1.163 | 0.00675 | 0.0088 | 172.2963
9.5 | 1.2191 | 0.00712 | 0.0083 | 171.2219
10 | 1.2694 | 0.00753 | 0.0091 | 168.579
10.5 | 1.3289 | 0.00794 | 0.0077 | 167.3678
11 | 1.3864 | 0.0085 | 0.0066 | 163.1059
11.5 | 1.4418 | 0.00921 | 0.0057 | 156.5472
12 | 1.4964 | 0.00992 | 0.005 | 150.8468
12.5 | 1.5477 | 0.0109 | 0.0046 | 141.9908
13 | 1.5975 | 0.01193 | 0.0044 | 133.9061
13.5 | 1.6439 | 0.01295 | 0.0048 | 126.9421
14 | 1.6714 | 0.01378 | 0.0093 | 121.2917
14.5 | 1.6982 | 0.01466 | 0.0137 | 115.839
15 | 1.7159 | 0.01553 | 0.0198 | 110.4894
15.5 | 1.7363 | 0.01655 | 0.0246 | 104.9124
16 | 1.7565 | 0.01785 | 0.0285 | 98.4034
16.5 | 1.7732 | 0.01954 | 0.0321 | 90.7472
17 | 1.7894 | 0.02154 | 0.0347 | 83.0734
17.5 | 1.7981 | 0.02443 | 0.0368 | 73.6021
18 | 1.8035 | 0.02812 | 0.0377 | 64.1358
18.5 | 1.8022 | 0.033 | 0.0374 | 54.6121
19 | 1.7933 | 0.03926 | 0.0359 | 45.6775
19.5 | 1.7561 | 0.04945 | 0.0324 | 35.5126
20 | 1.7009 | 0.06266 | 0.027 | 27.1449

## 107. Re 10M Mach 0.10 (1)
BIGFOIL.COM POLAR EXPORT
NACA33112
NACA33112 |  |  |  | Cl Max: | 1.494 | at alpha= | 14 | deg
JavaFoil+Calcfoil stall+Eppler ext transition |  |  |  | L/D Max: | 149.943 | at alpha= | 10 | deg
Re: | 10000000 |  |  | Cd Min: | 0.00805 | at alpha= | 2.5 | deg
Mach: | 0.1 |  |  | Cl=0 at alpha= | -1.4667 | deg
|  |  |  | @ Cl=0.1, Cd= | 0.0092011
|  |  |  | @ Cl=0.4, Cd= | 0.00952
|  |  |  | @ Cl=0.6, Cd= | 0.008132
alpha (deg) | Cl | Cd | Cm | Cl/Cd
-17 | -0.56 | 0.12895 | 0.004 | -4.344
-16.5 | -0.575 | 0.12246 | 0.004 | -4.697
-16 | -0.59 | 0.11615 | 0.004 | -5.075
-15.5 | -0.603 | 0.11034 | 0.004 | -5.464
-15 | -0.615 | 0.10409 | 0.004 | -5.909
-14.5 | -0.626 | 0.09867 | 0.004 | -6.344
-14 | -0.635 | 0.09284 | 0.004 | -6.842
-13.5 | -0.643 | 0.08763 | 0.004 | -7.333
-13 | -0.648 | 0.08272 | 0.004 | -7.83
-12.5 | -0.65 | 0.07811 | 0.004 | -8.327
-12 | -0.651 | 0.07376 | 0.004 | -8.822
-11.5 | -0.648 | 0.06959 | 0.004 | -9.313
-11 | -0.643 | 0.06543 | 0.004 | -9.821
-10.5 | -0.634 | 0.06152 | 0.004 | -10.304
-10 | -0.622 | 0.05785 | 0.004 | -10.753
-9.5 | -0.607 | 0.05417 | 0.004 | -11.207
-9 | -0.589 | 0.05086 | 0.004 | -11.574
-8.5 | -0.567 | 0.04734 | 0.005 | -11.986
-8 | -0.543 | 0.04392 | 0.005 | -12.369
-7.5 | -0.517 | 0.03988 | 0.005 | -12.974
-7 | -0.591 | 0.01019 | 0.007 | -58.009
-6.5 | -0.548 | 0.00997 | 0.007 | -54.983
-6 | -0.502 | 0.00972 | 0.007 | -51.687
-5.5 | -0.454 | 0.00956 | 0.007 | -47.443
-5 | -0.403 | 0.00941 | 0.007 | -42.781
-4.5 | -0.35 | 0.00952 | 0.007 | -36.725
-4 | -0.295 | 0.01013 | 0.007 | -29.129
-3.5 | -0.239 | 0.00998 | 0.006 | -23.934
-3 | -0.181 | 0.00978 | 0.006 | -18.548
-2.5 | -0.123 | 0.0096 | 0.006 | -12.812
-2 | -0.064 | 0.00946 | 0.006 | -6.736
-1.5 | -0.004 | 0.00936 | 0.006 | -0.414
-1 | 0.056 | 0.00923 | 0.006 | 6.109
-0.5 | 0.117 | 0.00919 | 0.005 | 12.72
0 | 0.178 | 0.00915 | 0.005 | 19.394
0.5 | 0.238 | 0.00908 | 0.005 | 26.196
1 | 0.298 | 0.00958 | 0.005 | 31.129
1.5 | 0.358 | 0.00952 | 0.004 | 37.629
2 | 0.418 | 0.00952 | 0.004 | 43.923
2.5 | 0.478 | 0.00805 | 0.004 | 59.421
3 | 0.538 | 0.00807 | 0.004 | 66.655
3.5 | 0.597 | 0.00811 | 0.004 | 73.616
4 | 0.657 | 0.00855 | 0.003 | 76.758
4.5 | 0.716 | 0.0086 | 0.003 | 83.165
5 | 0.774 | 0.00922 | 0.003 | 83.991
5.5 | 0.833 | 0.00913 | 0.003 | 91.226
6 | 0.891 | 0.00936 | 0.002 | 95.206
6.5 | 0.949 | 0.00943 | 0.002 | 100.561
7 | 1.006 | 0.00903 | 0.002 | 111.426
7.5 | 1.063 | 0.00919 | 0.001 | 115.568
8 | 1.119 | 0.00895 | 0.001 | 125.01
8.5 | 1.174 | 0.00884 | 0.001 | 132.736
9 | 1.228 | 0.00925 | 0.001 | 132.756
9.5 | 1.281 | 0.00878 | 0 | 145.844
10 | 1.331 | 0.00888 | 0 | 149.943
10.5 | 1.376 | 0.01022 | 0 | 134.686
11 | 1.417 | 0.01094 | -0.001 | 129.485
11.5 | 1.452 | 0.0119 | -0.001 | 121.949
12 | 1.478 | 0.01336 | -0.001 | 110.593
12.5 | 1.489 | 0.01625 | -0.002 | 91.607
13 | 1.49 | 0.02088 | -0.002 | 71.355
13.5 | 1.492 | 0.02585 | -0.002 | 57.698
14 | 1.494 | 0.03062 | -0.002 | 48.806
14.5 | 1.492 | 0.03587 | -0.003 | 41.593
15 | 1.486 | 0.04129 | -0.003 | 35.996
15.5 | 1.477 | 0.04716 | -0.003 | 31.312
16 | 1.465 | 0.05298 | -0.003 | 27.647
16.5 | 1.449 | 0.05908 | -0.004 | 24.525
17 | 1.43 | 0.06537 | -0.004 | 21.879
17.5 | 1.408 | 0.07198 | -0.004 | 19.56
18 | 1.382 | 0.07888 | -0.004 | 17.527
18.5 | 1.355 | 0.08583 | -0.005 | 15.782
19 | 1.323 | 0.09285 | -0.005 | 14.247

## 108. Re 10M Mach 0.10 (2)
BIGFOIL.COM POLAR EXPORT
NACA33112
NACA33112 |  |  |  | Cl Max: | 1.7952 | at alpha= | 18 | deg
XFOIL ncrit=9 |  |  |  | L/D Max: | 172.593 | at alpha= | 8.5 | deg
Re: | 10000000 |  |  | Cd Min: | 0.0746 | at alpha= | 20 | deg
Mach: | 0.1 |  |  | Cl=0 at alpha= | -1.6243 | deg
|  |  |  | @ Cl=0.1, Cd= | 0.0065345
|  |  |  | @ Cl=0.4, Cd= | 0.0065266
|  |  |  | @ Cl=0.6, Cd= | 0.0051573
alpha (deg) | Cl | Cd | Cm | Cl/Cd
-19 | -1.6693 | 0.02833 | -0.052 | -58.9234
-18.5 | -1.6579 | 0.02581 | -0.0471 | -64.2348
-18 | -1.6484 | 0.02297 | -0.0414 | -71.7632
-17.5 | -1.6266 | 0.02139 | -0.0361 | -76.0449
-17 | -1.594 | 0.01992 | -0.0324 | -80.0201
-16.5 | -1.558 | 0.01863 | -0.029 | -83.6286
-16 | -1.5193 | 0.0175 | -0.0259 | -86.8171
-15.5 | -1.4788 | 0.01648 | -0.023 | -89.733
-15 | -1.4374 | 0.01554 | -0.0201 | -92.4968
-14.5 | -1.3956 | 0.01475 | -0.0171 | -94.6169
-14 | -1.3549 | 0.01398 | -0.0137 | -96.917
-13.5 | -1.312 | 0.01333 | -0.0107 | -98.4246
-13 | -1.2532 | 0.01256 | -0.0111 | -99.7771
-12.5 | -1.1935 | 0.01188 | -0.0116 | -100.463
-12 | -1.1347 | 0.01098 | -0.012 | -103.3424
-11.5 | -1.0801 | 0.01027 | -0.0114 | -105.1704
-11 | -1.0191 | 0.00963 | -0.0121 | -105.8255
-10.5 | -0.9365 | 0.00896 | -0.0176 | -104.5201
-10 | -0.8786 | 0.00869 | -0.0176 | -101.1047
-9.5 | -0.8347 | 0.00857 | -0.0145 | -97.3979
-9 | -0.7861 | 0.00841 | -0.0125 | -93.4721
-8.5 | -0.7352 | 0.00821 | -0.0109 | -89.5493
-8 | -0.684 | 0.00798 | -0.0095 | -85.7143
-7.5 | -0.6332 | 0.0077 | -0.0079 | -82.2338
-7 | -0.5812 | 0.00748 | -0.0066 | -77.7005
-6.5 | -0.5287 | 0.00732 | -0.0054 | -72.2268
-6 | -0.4756 | 0.0072 | -0.0043 | -66.0556
-5.5 | -0.422 | 0.0071 | -0.0033 | -59.4366
-5 | -0.3691 | 0.00698 | -0.0022 | -52.8797
-4.5 | -0.3156 | 0.0069 | -0.0013 | -45.7391
-4 | -0.2612 | 0.00684 | -0.0005 | -38.1871
-3.5 | -0.2067 | 0.00678 | 0.0003 | -30.4867
-3 | -0.1524 | 0.00673 | 0.001 | -22.6449
-2.5 | -0.097 | 0.00668 | 0.0016 | -14.521
-2 | -0.0417 | 0.00662 | 0.0021 | -6.2991
-1.5 | 0.0138 | 0.00659 | 0.0026 | 2.0941
-1 | 0.0696 | 0.00654 | 0.0031 | 10.6422
-0.5 | 0.1253 | 0.00653 | 0.0035 | 19.1884
0 | 0.1814 | 0.00649 | 0.0038 | 27.9507
0.5 | 0.2371 | 0.00649 | 0.0042 | 36.5331
1 | 0.293 | 0.00649 | 0.0046 | 45.1464
1.5 | 0.3491 | 0.00649 | 0.0049 | 53.7904
2 | 0.4047 | 0.00653 | 0.0052 | 61.9755
2.5 | 0.4602 | 0.00653 | 0.0056 | 70.4747
3 | 0.5031 | 0.0057 | 0.0083 | 88.2632
3.5 | 0.55 | 0.00534 | 0.0103 | 102.9963
4 | 0.5985 | 0.00516 | 0.0121 | 115.9884
4.5 | 0.6486 | 0.00507 | 0.0136 | 127.929
5 | 0.6992 | 0.0051 | 0.015 | 137.098
5.5 | 0.7525 | 0.00523 | 0.0157 | 143.8815
6 | 0.8077 | 0.00533 | 0.016 | 151.5385
6.5 | 0.8631 | 0.00552 | 0.0162 | 156.3587
7 | 0.9227 | 0.00572 | 0.0154 | 161.3112
7.5 | 0.9803 | 0.00591 | 0.0151 | 165.8714
8 | 1.0459 | 0.00621 | 0.0128 | 168.4219
8.5 | 1.1115 | 0.00644 | 0.0105 | 172.5932
9 | 1.1717 | 0.0068 | 0.0094 | 172.3088
9.5 | 1.2284 | 0.00718 | 0.009 | 171.0864
10 | 1.2794 | 0.0076 | 0.0098 | 168.3421
10.5 | 1.3396 | 0.00801 | 0.0084 | 167.2409
11 | 1.3976 | 0.0086 | 0.0074 | 162.5116
11.5 | 1.4535 | 0.00933 | 0.0067 | 155.7878
12 | 1.5088 | 0.01005 | 0.006 | 150.1294
12.5 | 1.5605 | 0.01107 | 0.0058 | 140.9666
13 | 1.6103 | 0.01216 | 0.0058 | 132.426
13.5 | 1.6529 | 0.0132 | 0.0072 | 125.2197
14 | 1.6798 | 0.01405 | 0.012 | 119.5587
14.5 | 1.7052 | 0.01499 | 0.0168 | 113.7558
15 | 1.7188 | 0.01593 | 0.0236 | 107.897
15.5 | 1.7391 | 0.01713 | 0.0282 | 101.5236
16 | 1.7596 | 0.01856 | 0.0319 | 94.806
16.5 | 1.7743 | 0.02056 | 0.0353 | 86.2986
17 | 1.7882 | 0.02296 | 0.0377 | 77.8833
17.5 | 1.793 | 0.02653 | 0.0392 | 67.5839
18 | 1.7952 | 0.03095 | 0.0394 | 58.0032
18.5 | 1.7853 | 0.03719 | 0.0382 | 48.0048
19 | 1.7653 | 0.04516 | 0.0356 | 39.0899
19.5 | 1.7092 | 0.0582 | 0.0304 | 29.3677
20 | 1.6336 | 0.0746 | 0.0234 | 21.8981

## 109. Re 10M Mach 0.25 (1)
BIGFOIL.COM POLAR EXPORT
NACA33112
NACA33112 |  |  |  | Cl Max: | 1.47 | at alpha= | 12 | deg
JavaFoil+Calcfoil stall+Eppler ext transition |  |  |  | L/D Max: | 141.258 | at alpha= | 9 | deg
Re: | 10000000 |  |  | Cd Min: | 0.00819 | at alpha= | 2.5 | deg
Mach: | 0.25 |  |  | Cl=0 at alpha= | -1.4677 | deg
|  |  |  | @ Cl=0.1, Cd= | 0.0093658
|  |  |  | @ Cl=0.4, Cd= | 0.00973
|  |  |  | @ Cl=0.6, Cd= | 0.0083272
alpha (deg) | Cl | Cd | Cm | Cl/Cd
-15 | -0.306 | 0.11297 | 0.004 | -2.713
-14.5 | -0.351 | 0.10821 | 0.004 | -3.244
-14 | -0.391 | 0.10246 | 0.004 | -3.821
-13.5 | -0.428 | 0.09593 | 0.004 | -4.462
-13 | -0.461 | 0.09087 | 0.004 | -5.071
-12.5 | -0.49 | 0.0846 | 0.004 | -5.787
-12 | -0.514 | 0.07947 | 0.004 | -6.467
-11.5 | -0.534 | 0.07445 | 0.004 | -7.168
-11 | -0.548 | 0.0702 | 0.004 | -7.813
-10.5 | -0.558 | 0.06552 | 0.004 | -8.518
-10 | -0.562 | 0.06112 | 0.004 | -9.203
-9.5 | -0.561 | 0.05717 | 0.004 | -9.818
-9 | -0.555 | 0.05343 | 0.004 | -10.385
-8.5 | -0.543 | 0.04994 | 0.004 | -10.874
-8 | -0.526 | 0.0466 | 0.004 | -11.297
-7.5 | -0.505 | 0.04349 | 0.004 | -11.611
-7 | -0.48 | 0.04025 | 0.005 | -11.915
-6.5 | -0.549 | 0.00938 | 0.007 | -58.557
-6 | -0.506 | 0.01002 | 0.007 | -50.499
-5.5 | -0.459 | 0.00983 | 0.007 | -46.699
-5 | -0.409 | 0.00966 | 0.007 | -42.349
-4.5 | -0.356 | 0.00967 | 0.007 | -36.86
-4 | -0.301 | 0.00953 | 0.007 | -31.619
-3.5 | -0.244 | 0.01019 | 0.007 | -23.989
-3 | -0.186 | 0.00998 | 0.006 | -18.629
-2.5 | -0.126 | 0.00982 | 0.006 | -12.842
-2 | -0.065 | 0.00965 | 0.006 | -6.775
-1.5 | -0.004 | 0.00949 | 0.006 | -0.419
-1 | 0.058 | 0.00942 | 0.006 | 6.144
-0.5 | 0.12 | 0.00934 | 0.005 | 12.86
0 | 0.182 | 0.00929 | 0.005 | 19.627
0.5 | 0.244 | 0.00929 | 0.005 | 26.289
1 | 0.306 | 0.00924 | 0.005 | 33.128
1.5 | 0.368 | 0.00973 | 0.005 | 37.815
2 | 0.429 | 0.00973 | 0.004 | 44.156
2.5 | 0.491 | 0.00819 | 0.004 | 59.911
3 | 0.552 | 0.00828 | 0.004 | 66.686
3.5 | 0.613 | 0.00834 | 0.004 | 73.483
4 | 0.674 | 0.00879 | 0.003 | 76.647
4.5 | 0.734 | 0.00888 | 0.003 | 82.742
5 | 0.795 | 0.00946 | 0.003 | 83.95
5.5 | 0.854 | 0.00957 | 0.003 | 89.279
6 | 0.914 | 0.00908 | 0.002 | 100.689
6.5 | 0.973 | 0.00919 | 0.002 | 105.861
7 | 1.031 | 0.00941 | 0.002 | 109.558
7.5 | 1.089 | 0.00911 | 0.002 | 119.539
8 | 1.145 | 0.00895 | 0.001 | 128.025
8.5 | 1.201 | 0.00885 | 0.001 | 135.738
9 | 1.256 | 0.00889 | 0.001 | 141.258
9.5 | 1.308 | 0.00976 | 0 | 134.041
10 | 1.357 | 0.01035 | 0 | 131.09
10.5 | 1.399 | 0.0111 | 0 | 126.063
11 | 1.434 | 0.01208 | -0.001 | 118.68
11.5 | 1.459 | 0.01362 | -0.001 | 107.124
12 | 1.47 | 0.01651 | -0.001 | 89.045
12.5 | 1.462 | 0.02233 | -0.002 | 65.485
13 | 1.456 | 0.02859 | -0.002 | 50.915
13.5 | 1.449 | 0.03476 | -0.002 | 41.687
14 | 1.44 | 0.04101 | -0.002 | 35.117
14.5 | 1.424 | 0.04731 | -0.003 | 30.093
15 | 1.401 | 0.05394 | -0.003 | 25.969
15.5 | 1.372 | 0.0608 | -0.003 | 22.563
16 | 1.337 | 0.06784 | -0.003 | 19.703
16.5 | 1.295 | 0.07539 | -0.004 | 17.171
17 | 1.246 | 0.08289 | -0.004 | 15.039

## 110. Re 10M Mach 0.25 (2)
BIGFOIL.COM POLAR EXPORT
NACA33112
NACA33112 |  |  |  | Cl Max: | 1.7622 | at alpha= | 16.5 | deg
XFOIL ncrit=9 |  |  |  | L/D Max: | 173.438 | at alpha= | 9 | deg
Re: | 10000000 |  |  | Cd Min: | 0.22896 | at alpha= | -20 | deg
Mach: | 0.25 |  |  | Cl=0 at alpha= | -1.6333 | deg
|  |  |  | @ Cl=0.1, Cd= | 0.0065759
|  |  |  | @ Cl=0.4, Cd= | 0.0065668
|  |  |  | @ Cl=0.6, Cd= | 0.0053054
alpha (deg) | Cl | Cd | Cm | Cl/Cd
-20 | -0.7106 | 0.22896 | 0.0549 | -3.1036
-19.5 | -0.6957 | 0.22155 | 0.0507 | -3.1401
-19 | -0.677 | 0.21635 | 0.0474 | -3.1292
-18.5 | -0.6599 | 0.21011 | 0.0438 | -3.1407
-16.5 | -0.6148 | 0.1767 | 0.0278 | -3.4793
-16 | -0.5972 | 0.17113 | 0.025 | -3.4897
-15.5 | -0.5837 | 0.16422 | 0.0218 | -3.5544
-15 | -0.5845 | 0.15333 | 0.0172 | -3.812
-14.5 | -0.6105 | 0.13661 | 0.0095 | -4.4689
-14 | -0.7107 | 0.10585 | -0.0081 | -6.7142
-13.5 | -0.8745 | 0.0654 | -0.0442 | -13.3716
-13 | -0.9591 | 0.05428 | -0.0459 | -17.6695
-12.5 | -1.0443 | 0.04375 | -0.0367 | -23.8697
-12 | -1.1675 | 0.01974 | -0.025 | -59.1439
-11.5 | -1.1232 | 0.01428 | -0.0237 | -78.6555
-11 | -1.0665 | 0.01274 | -0.0219 | -83.7127
-10.5 | -0.9841 | 0.01088 | -0.0255 | -90.4504
-10 | -0.913 | 0.00996 | -0.0266 | -91.6667
-9.5 | -0.8674 | 0.00958 | -0.0224 | -90.5428
-9 | -0.8165 | 0.00922 | -0.0194 | -88.5575
-8.5 | -0.7633 | 0.00884 | -0.0169 | -86.3462
-8 | -0.7093 | 0.0085 | -0.0147 | -83.4471
-7.5 | -0.6551 | 0.00823 | -0.0126 | -79.599
-7 | -0.6015 | 0.00787 | -0.0105 | -76.4295
-6.5 | -0.5471 | 0.0076 | -0.0087 | -71.9868
-6 | -0.4922 | 0.00742 | -0.007 | -66.3342
-5.5 | -0.4367 | 0.00727 | -0.0055 | -60.0688
-5 | -0.3809 | 0.00716 | -0.0041 | -53.1983
-4.5 | -0.3257 | 0.00702 | -0.0027 | -46.396
-4 | -0.2696 | 0.00693 | -0.0016 | -38.9033
-3.5 | -0.2131 | 0.00688 | -0.0006 | -30.9738
-3 | -0.1566 | 0.0068 | 0.0004 | -23.0294
-2.5 | -0.0995 | 0.00674 | 0.0012 | -14.7626
-2 | -0.0421 | 0.00668 | 0.0019 | -6.3024
-1.5 | 0.0153 | 0.00662 | 0.0025 | 2.3112
-1 | 0.0728 | 0.00659 | 0.0031 | 11.047
-0.5 | 0.1306 | 0.00656 | 0.0036 | 19.9085
0 | 0.1883 | 0.00653 | 0.0041 | 28.8361
0.5 | 0.2459 | 0.00654 | 0.0046 | 37.5994
1 | 0.3039 | 0.00652 | 0.005 | 46.6104
1.5 | 0.3615 | 0.00654 | 0.0054 | 55.2752
2 | 0.419 | 0.00658 | 0.0058 | 63.6778
2.5 | 0.4768 | 0.00658 | 0.0062 | 72.462
3 | 0.5213 | 0.0058 | 0.0091 | 89.8793
3.5 | 0.5691 | 0.00544 | 0.0114 | 104.614
4 | 0.6196 | 0.00522 | 0.0133 | 118.6973
4.5 | 0.6709 | 0.00516 | 0.0152 | 130.0194
5 | 0.723 | 0.00522 | 0.0169 | 138.5057
5.5 | 0.7789 | 0.00531 | 0.0177 | 146.6855
6 | 0.836 | 0.00546 | 0.0183 | 153.1136
6.5 | 0.8939 | 0.00568 | 0.0187 | 157.3768
7 | 0.9581 | 0.00586 | 0.0178 | 163.4983
7.5 | 1.019 | 0.00612 | 0.0176 | 166.5033
8 | 1.0892 | 0.0064 | 0.0153 | 170.1875
8.5 | 1.1577 | 0.00669 | 0.0135 | 173.0493
9 | 1.221 | 0.00704 | 0.0128 | 173.4375
9.5 | 1.2805 | 0.00748 | 0.0129 | 171.1898
10 | 1.3359 | 0.00797 | 0.0138 | 167.6161
10.5 | 1.3997 | 0.00846 | 0.013 | 165.4492
11 | 1.4608 | 0.00918 | 0.0125 | 159.1285
11.5 | 1.5205 | 0.00995 | 0.0123 | 152.8141
12 | 1.5768 | 0.01099 | 0.0126 | 143.4759
12.5 | 1.6302 | 0.01222 | 0.0132 | 133.4043
13 | 1.6722 | 0.0136 | 0.0158 | 122.9559
13.5 | 1.6924 | 0.01476 | 0.0226 | 114.6612
14 | 1.7012 | 0.01578 | 0.0313 | 107.8074
14.5 | 1.7203 | 0.01722 | 0.0369 | 99.9013
15 | 1.7386 | 0.01905 | 0.0414 | 91.2651
15.5 | 1.7528 | 0.02151 | 0.0449 | 81.4877
16 | 1.7605 | 0.02499 | 0.0472 | 70.4482
16.5 | 1.7622 | 0.0297 | 0.0477 | 59.3333
17 | 1.7447 | 0.03707 | 0.0461 | 47.065
17.5 | 1.7133 | 0.0467 | 0.0425 | 36.6874
18 | 1.6456 | 0.06103 | 0.0364 | 26.9638
18.5 | 1.5472 | 0.07973 | 0.0277 | 19.4055
19 | 1.4614 | 0.09768 | 0.0189 | 14.9611
19.5 | 1.386 | 0.11516 | 0.0097 | 12.0354
20 | 1.3486 | 0.1278 | 0.003 | 10.5524

## 111. Re 10M Mach 0.50 (1)
BIGFOIL.COM POLAR EXPORT
NACA33112
NACA33112 |  |  |  | Cl Max: | 1.372 | at alpha= | 10 | deg
JavaFoil+Calcfoil stall+Eppler ext transition |  |  |  | L/D Max: | 119.779 | at alpha= | 6.5 | deg
Re: | 10000000 |  |  | Cd Min: | 0.00858 | at alpha= | 4.5 | deg
Mach: | 0.5 |  |  | Cl=0 at alpha= | -1.4706 | deg
|  |  |  | @ Cl=0.1, Cd= | 0.010118
|  |  |  | @ Cl=0.4, Cd= | 0.010056
|  |  |  | @ Cl=0.6, Cd= | 0.0089472
alpha (deg) | Cl | Cd | Cm | Cl/Cd
-20 | -0.988 | 0.139 | 0.006 | -7.106
-19.5 | -0.965 | 0.12935 | 0.006 | -7.461
-19 | -0.945 | 0.11776 | 0.006 | -8.027
-18.5 | -0.909 | 0.12923 | 0.005 | -7.032
-18 | -0.885 | 0.12043 | 0.006 | -7.345
-17.5 | -0.861 | 0.11158 | 0.006 | -7.716
-17 | -0.839 | 0.10215 | 0.006 | -8.215
-16.5 | -0.805 | 0.11006 | 0.005 | -7.316
-16 | -0.78 | 0.10234 | 0.006 | -7.626
-15.5 | -0.756 | 0.0944 | 0.006 | -8.013
-15 | -0.727 | 0.0962 | 0.005 | -7.562
-14.5 | -0.701 | 0.09284 | 0.005 | -7.545
-14 | -0.675 | 0.086 | 0.005 | -7.851
-13.5 | -0.651 | 0.07913 | 0.006 | -8.224
-13 | -0.621 | 0.08166 | 0.005 | -7.61
-12.5 | -0.595 | 0.0773 | 0.005 | -7.696
-12 | -0.57 | 0.07092 | 0.005 | -8.032
-11.5 | -0.542 | 0.07089 | 0.005 | -7.645
-11 | -0.515 | 0.06685 | 0.005 | -7.708
-10.5 | -0.489 | 0.06261 | 0.005 | -7.809
-10 | -0.464 | 0.05736 | 0.005 | -8.08
-9.5 | -0.435 | 0.05781 | 0.005 | -7.526
-9 | -0.408 | 0.05439 | 0.005 | -7.507
-8.5 | -0.381 | 0.05352 | 0.005 | -7.121
-8 | -0.354 | 0.04997 | 0.005 | -7.093
-7.5 | -0.328 | 0.04676 | 0.005 | -7.011
-7 | -0.3 | 0.04597 | 0.004 | -6.536
-6.5 | -0.274 | 0.04294 | 0.004 | -6.373
-6 | -0.246 | 0.04185 | 0.004 | -5.888
-5.5 | -0.263 | 0.04055 | 0.004 | -6.49
-5 | -0.316 | 0.03771 | 0.004 | -8.377
-4.5 | -0.296 | 0.03445 | 0.004 | -8.583
-4 | -0.261 | 0.03068 | 0.005 | -8.522
-3.5 | -0.264 | 0.01019 | 0.007 | -25.893
-3 | -0.203 | 0.01 | 0.007 | -20.32
-2.5 | -0.139 | 0.00983 | 0.007 | -14.136
-2 | -0.072 | 0.00967 | 0.007 | -7.49
-1.5 | -0.004 | 0.0103 | 0.007 | -0.429
-1 | 0.064 | 0.01019 | 0.006 | 6.33
-0.5 | 0.134 | 0.01005 | 0.006 | 13.327
0 | 0.204 | 0.01 | 0.006 | 20.349
0.5 | 0.273 | 0.01002 | 0.006 | 27.198
1 | 0.341 | 0.01003 | 0.005 | 34.037
1.5 | 0.41 | 0.01006 | 0.005 | 40.787
2 | 0.479 | 0.00949 | 0.005 | 50.41
2.5 | 0.547 | 0.01011 | 0.005 | 54.049
3 | 0.614 | 0.00864 | 0.004 | 71.1
3.5 | 0.682 | 0.00872 | 0.004 | 78.227
4 | 0.749 | 0.00899 | 0.004 | 83.316
4.5 | 0.815 | 0.00858 | 0.004 | 95.031
5 | 0.881 | 0.00918 | 0.003 | 95.924
5.5 | 0.945 | 0.00893 | 0.003 | 105.792
6 | 1.009 | 0.00912 | 0.003 | 110.589
6.5 | 1.071 | 0.00894 | 0.002 | 119.779
7 | 1.131 | 0.00973 | 0.002 | 116.277
7.5 | 1.189 | 0.01028 | 0.002 | 115.676
8 | 1.244 | 0.0109 | 0.001 | 114.15
8.5 | 1.293 | 0.01182 | 0.001 | 109.397
9 | 1.333 | 0.01317 | 0.001 | 101.259
9.5 | 1.363 | 0.01537 | 0 | 88.656
10 | 1.372 | 0.01941 | 0 | 70.67
10.5 | 1.348 | 0.02682 | 0 | 50.257
11 | 1.284 | 0.04104 | -0.001 | 31.291
11.5 | 1.166 | 0.05949 | -0.001 | 19.599
12 | 0.781 | 0.07415 | -0.001 | 10.528
12.5 | 0.808 | 0.07781 | -0.001 | 10.381
13 | 0.834 | 0.08359 | -0.002 | 9.971
13.5 | 0.86 | 0.08772 | -0.002 | 9.805
14 | 0.885 | 0.09618 | -0.002 | 9.198
14.5 | 0.909 | 0.10397 | -0.002 | 8.743
15 | 0.929 | 0.12141 | -0.003 | 7.654

## 112. Re 10M Mach 0.50 (2)
BIGFOIL.COM POLAR EXPORT
NACA33112
NACA33112 |  |  |  | Cl Max: | 1.8155 | at alpha= | 12 | deg
XFOIL ncrit=9 |  |  |  | L/D Max: | 173.572 | at alpha= | 8.5 | deg
Re: | 10000000 |  |  | Cd Min: | 0.25623 | at alpha= | -20 | deg
Mach: | 0.5 |  |  | Cl=0 at alpha= | -1.6742 | deg
|  |  |  | @ Cl=0.1, Cd= | 0.0067567
|  |  |  | @ Cl=0.4, Cd= | 0.0067571
|  |  |  | @ Cl=0.6, Cd= | 0.0063329
alpha (deg) | Cl | Cd | Cm | Cl/Cd
-20 | -0.7519 | 0.25623 | 0.0663 | -2.9345
-19.5 | -0.7303 | 0.24833 | 0.0617 | -2.9408
-19 | -0.7098 | 0.23972 | 0.0571 | -2.961
-18.5 | -0.6889 | 0.23157 | 0.0527 | -2.9749
-18 | -0.668 | 0.22371 | 0.0484 | -2.986
-17.5 | -0.6496 | 0.21485 | 0.0439 | -3.0235
-17 | -0.6284 | 0.20769 | 0.04 | -3.0257
-16.5 | -0.6077 | 0.2002 | 0.036 | -3.0355
-16 | -0.5862 | 0.19322 | 0.0324 | -3.0338
-15.5 | -0.5681 | 0.18492 | 0.0284 | -3.0721
-15 | -0.5525 | 0.17612 | 0.0244 | -3.1371
-14.5 | -0.5364 | 0.16779 | 0.0207 | -3.1969
-14 | -0.5221 | 0.15931 | 0.0168 | -3.2773
-13.5 | -0.5023 | 0.15281 | 0.0139 | -3.2871
-13 | -0.461 | 0.14189 | 0.0019 | -3.249
-12.5 | -0.3918 | 0.12709 | -0.0208 | -3.0829
-12 | -0.3593 | 0.11525 | -0.034 | -3.1176
-11.5 | -0.3543 | 0.10679 | -0.0378 | -3.3177
-11 | -0.3476 | 0.09896 | -0.0413 | -3.5125
-10.5 | -0.3269 | 0.09407 | -0.0432 | -3.4751
-10 | -0.3324 | 0.08447 | -0.0478 | -3.9351
-9.5 | -0.3311 | 0.07664 | -0.0515 | -4.3202
-9 | -0.3473 | 0.06621 | -0.058 | -5.2454
-8.5 | -0.3597 | 0.05772 | -0.065 | -6.2318
-8 | -0.3952 | 0.05123 | -0.0633 | -7.7142
-7.5 | -0.4261 | 0.04649 | -0.0553 | -9.1654
-7 | -0.447 | 0.03985 | -0.0485 | -11.2171
-6.5 | -0.4514 | 0.03342 | -0.0411 | -13.5069
-6 | -0.4343 | 0.02839 | -0.0343 | -15.2976
-5.5 | -0.4311 | 0.02068 | -0.0248 | -20.8462
-5 | -0.421 | 0.00948 | -0.0176 | -44.4093
-4.5 | -0.364 | 0.00823 | -0.013 | -44.2284
-4 | -0.3028 | 0.00772 | -0.0092 | -39.2228
-3.5 | -0.2398 | 0.00737 | -0.006 | -32.5373
-3 | -0.1746 | 0.00718 | -0.0035 | -24.3175
-2.5 | -0.1087 | 0.00706 | -0.0016 | -15.3966
-2 | -0.043 | 0.00691 | 0.0002 | -6.2229
-1.5 | 0.023 | 0.00685 | 0.0017 | 3.3577
-1 | 0.089 | 0.00676 | 0.003 | 13.1657
-0.5 | 0.1547 | 0.00674 | 0.0041 | 22.9525
0 | 0.221 | 0.00672 | 0.0052 | 32.8869
0.5 | 0.287 | 0.00671 | 0.0062 | 42.772
1 | 0.3527 | 0.00675 | 0.0072 | 52.2519
1.5 | 0.4193 | 0.00676 | 0.0081 | 62.0266
2 | 0.4854 | 0.00681 | 0.0091 | 71.2775
2.5 | 0.5513 | 0.00689 | 0.0102 | 80.0145
3 | 0.6055 | 0.00627 | 0.0135 | 96.571
3.5 | 0.658 | 0.00582 | 0.0172 | 113.0584
4 | 0.7146 | 0.00567 | 0.0205 | 126.0317
4.5 | 0.774 | 0.00561 | 0.0235 | 137.9679
5 | 0.8331 | 0.00567 | 0.0268 | 146.9312
5.5 | 0.8969 | 0.00586 | 0.0293 | 153.0546
6 | 0.967 | 0.00605 | 0.0308 | 159.8347
6.5 | 1.0418 | 0.00637 | 0.0316 | 163.5479
7 | 1.1259 | 0.0067 | 0.0309 | 168.0448
7.5 | 1.2092 | 0.00707 | 0.0308 | 171.0325
8 | 1.2968 | 0.00753 | 0.0304 | 172.2178
8.5 | 1.3799 | 0.00795 | 0.0313 | 173.5723
9 | 1.4572 | 0.00851 | 0.0336 | 171.2338
9.5 | 1.5342 | 0.00905 | 0.0366 | 169.5249
10 | 1.6192 | 0.00974 | 0.0385 | 166.2423
10.5 | 1.7014 | 0.01065 | 0.0412 | 159.7559
11 | 1.7809 | 0.01187 | 0.0444 | 150.0337
12 | 1.8155 | 0.01562 | 0.065 | 116.2292
12.5 | 1.811 | 0.01924 | 0.0731 | 94.1268
13 | 1.8021 | 0.02467 | 0.0766 | 73.0482
13.5 | 1.777 | 0.03269 | 0.0756 | 54.3591
14.5 | 1.5603 | 0.06393 | 0.058 | 24.4064
15.5 | 1.3474 | 0.09759 | 0.0363 | 13.8067
16 | 1.2885 | 0.1115 | 0.0275 | 11.5561
16.5 | 1.2434 | 0.12462 | 0.0193 | 9.9775
17 | 1.2101 | 0.13685 | 0.0116 | 8.8425

## 113. Re 12M Mach 0.00 (1)
BIGFOIL.COM POLAR EXPORT
NACA33112
NACA33112 |  |  |  | Cl Max: | 1.506 | at alpha= | 14 | deg
JavaFoil+Calcfoil stall+Eppler ext transition |  |  |  | L/D Max: | 153.409 | at alpha= | 10 | deg
Re: | 12000000 |  |  | Cd Min: | 0.00795 | at alpha= | 3 | deg
Mach: | 0 |  |  | Cl=0 at alpha= | -1.4667 | deg
|  |  |  | @ Cl=0.1, Cd= | 0.008948
|  |  |  | @ Cl=0.4, Cd= | 0.0092973
|  |  |  | @ Cl=0.6, Cd= | 0.0084171
alpha (deg) | Cl | Cd | Cm | Cl/Cd
-18 | -0.576 | 0.13836 | 0.004 | -4.16
-17.5 | -0.591 | 0.13232 | 0.004 | -4.464
-17 | -0.605 | 0.12566 | 0.004 | -4.813
-16.5 | -0.617 | 0.11992 | 0.004 | -5.146
-16 | -0.629 | 0.11322 | 0.004 | -5.551
-15.5 | -0.639 | 0.10761 | 0.004 | -5.938
-15 | -0.648 | 0.10177 | 0.004 | -6.37
-14.5 | -0.656 | 0.09614 | 0.004 | -6.825
-14 | -0.662 | 0.09072 | 0.004 | -7.302
-13.5 | -0.667 | 0.08602 | 0.004 | -7.751
-13 | -0.669 | 0.08115 | 0.004 | -8.246
-12.5 | -0.669 | 0.07649 | 0.004 | -8.75
-12 | -0.667 | 0.07236 | 0.004 | -9.214
-11.5 | -0.662 | 0.06831 | 0.004 | -9.687
-11 | -0.654 | 0.06427 | 0.004 | -10.174
-10.5 | -0.643 | 0.06045 | 0.004 | -10.64
-10 | -0.63 | 0.05685 | 0.004 | -11.074
-9.5 | -0.613 | 0.05314 | 0.005 | -11.537
-9 | -0.593 | 0.04988 | 0.005 | -11.893
-8.5 | -0.571 | 0.04627 | 0.005 | -12.343
-8 | -0.548 | 0.04178 | 0.005 | -13.112
-7.5 | -0.631 | 0.00936 | 0.007 | -67.357
-7 | -0.591 | 0.0099 | 0.007 | -59.704
-6.5 | -0.548 | 0.00972 | 0.007 | -56.322
-6 | -0.501 | 0.00947 | 0.007 | -52.943
-5.5 | -0.452 | 0.00937 | 0.007 | -48.263
-5 | -0.401 | 0.00939 | 0.007 | -42.748
-4.5 | -0.349 | 0.01002 | 0.007 | -34.781
-4 | -0.294 | 0.00984 | 0.007 | -29.873
-3.5 | -0.238 | 0.00965 | 0.006 | -24.648
-3 | -0.181 | 0.0095 | 0.006 | -19.006
-2.5 | -0.122 | 0.0093 | 0.006 | -13.159
-2 | -0.063 | 0.00921 | 0.006 | -6.884
-1.5 | -0.004 | 0.00909 | 0.006 | -0.425
-1 | 0.056 | 0.00897 | 0.006 | 6.255
-0.5 | 0.116 | 0.00894 | 0.005 | 13.015
0 | 0.177 | 0.00956 | 0.005 | 18.475
0.5 | 0.237 | 0.00938 | 0.005 | 25.232
1 | 0.297 | 0.00933 | 0.005 | 31.799
1.5 | 0.356 | 0.00929 | 0.004 | 38.378
2 | 0.416 | 0.0093 | 0.004 | 44.734
2.5 | 0.476 | 0.00865 | 0.004 | 54.985
3 | 0.535 | 0.00795 | 0.004 | 67.31
3.5 | 0.594 | 0.00841 | 0.004 | 70.662
4 | 0.653 | 0.00848 | 0.003 | 77.05
4.5 | 0.712 | 0.00851 | 0.003 | 83.702
5 | 0.771 | 0.0091 | 0.003 | 84.727
5.5 | 0.829 | 0.00907 | 0.003 | 91.379
6 | 0.887 | 0.00919 | 0.002 | 96.466
6.5 | 0.944 | 0.00928 | 0.002 | 101.753
7 | 1.001 | 0.00948 | 0.002 | 105.67
7.5 | 1.058 | 0.00903 | 0.001 | 117.198
8 | 1.114 | 0.00933 | 0.001 | 119.402
8.5 | 1.169 | 0.00914 | 0.001 | 127.927
9 | 1.223 | 0.00906 | 0.001 | 135.02
9.5 | 1.276 | 0.009 | 0 | 141.755
10 | 1.327 | 0.00865 | 0 | 153.409
10.5 | 1.372 | 0.01 | 0 | 137.228
11 | 1.413 | 0.01072 | -0.001 | 131.88
11.5 | 1.449 | 0.01165 | -0.001 | 124.4
12 | 1.476 | 0.01312 | -0.001 | 112.437
12.5 | 1.489 | 0.01584 | -0.002 | 94.005
13 | 1.496 | 0.01953 | -0.002 | 76.565
13.5 | 1.502 | 0.02339 | -0.002 | 64.239
14 | 1.506 | 0.02782 | -0.002 | 54.14
14.5 | 1.506 | 0.03252 | -0.003 | 46.304
15 | 1.502 | 0.03768 | -0.003 | 39.87
15.5 | 1.496 | 0.04291 | -0.003 | 34.856
16 | 1.486 | 0.04843 | -0.003 | 30.688
16.5 | 1.473 | 0.05436 | -0.004 | 27.101
17 | 1.457 | 0.06038 | -0.004 | 24.136
17.5 | 1.438 | 0.06675 | -0.004 | 21.547
18 | 1.417 | 0.07319 | -0.004 | 19.359
18.5 | 1.393 | 0.07991 | -0.005 | 17.428
19 | 1.365 | 0.08665 | -0.005 | 15.753

## 114. Re 12M Mach 0.00 (2)
BIGFOIL.COM POLAR EXPORT
NACA33112
NACA33112 |  |  |  | Cl Max: | 1.8237 | at alpha= | 18 | deg
XFOIL ncrit=9 |  |  |  | L/D Max: | 177.899 | at alpha= | 9 | deg
Re: | 12000000 |  |  | Cd Min: | 0.05587 | at alpha= | 20 | deg
Mach: | 0 |  |  | Cl=0 at alpha= | -1.6178 | deg
|  |  |  | @ Cl=0.1, Cd= | 0.0063473
|  |  |  | @ Cl=0.4, Cd= | 0.0063488
|  |  |  | @ Cl=0.6, Cd= | 0.0051195
alpha (deg) | Cl | Cd | Cm | Cl/Cd
-20 | -1.7509 | 0.02537 | -0.0492 | -69.0146
-19.5 | -1.7352 | 0.02345 | -0.0449 | -73.9957
-19 | -1.716 | 0.02175 | -0.0405 | -78.8966
-18.5 | -1.6904 | 0.02059 | -0.0363 | -82.0981
-18 | -1.6705 | 0.01893 | -0.0311 | -88.2462
-17.5 | -1.6369 | 0.01787 | -0.0277 | -91.6004
-17 | -1.5998 | 0.01689 | -0.0248 | -94.7188
-16.5 | -1.5605 | 0.016 | -0.0221 | -97.5312
-16 | -1.5197 | 0.0152 | -0.0196 | -99.9803
-15.5 | -1.4778 | 0.01448 | -0.0171 | -102.058
-15 | -1.4362 | 0.01379 | -0.0145 | -104.1479
-14.5 | -1.3952 | 0.0132 | -0.0116 | -105.697
-14 | -1.3528 | 0.01259 | -0.0089 | -107.4504
-13.5 | -1.2953 | 0.012 | -0.0094 | -107.9417
-13 | -1.2373 | 0.01138 | -0.01 | -108.7258
-12.5 | -1.1783 | 0.01083 | -0.0107 | -108.7996
-12 | -1.1236 | 0.01017 | -0.0105 | -110.4818
-11.5 | -1.0673 | 0.00955 | -0.0106 | -111.7592
-11 | -0.9888 | 0.0089 | -0.0156 | -111.1011
-10.5 | -0.925 | 0.0085 | -0.0172 | -108.8235
-10 | -0.8828 | 0.00839 | -0.014 | -105.2205
-9.5 | -0.8363 | 0.00826 | -0.0118 | -101.247
-9 | -0.7864 | 0.00807 | -0.0103 | -97.4473
-8.5 | -0.7353 | 0.00788 | -0.009 | -93.3122
-8 | -0.6838 | 0.00771 | -0.0078 | -88.69
-7.5 | -0.6326 | 0.00747 | -0.0065 | -84.6854
-7 | -0.5808 | 0.00725 | -0.0054 | -80.1103
-6.5 | -0.5287 | 0.00711 | -0.0042 | -74.3601
-6 | -0.4758 | 0.007 | -0.0033 | -67.9714
-5.5 | -0.4223 | 0.0069 | -0.0024 | -61.2029
-5 | -0.3691 | 0.00682 | -0.0015 | -54.1202
-4.5 | -0.3157 | 0.00672 | -0.0007 | -46.9792
-4 | -0.2615 | 0.00665 | 0 | -39.3233
-3.5 | -0.2071 | 0.00662 | 0.0007 | -31.284
-3 | -0.1526 | 0.00654 | 0.0013 | -23.3333
-2.5 | -0.0976 | 0.00649 | 0.0019 | -15.0385
-2 | -0.0425 | 0.00645 | 0.0024 | -6.5891
-1.5 | 0.0131 | 0.00639 | 0.0028 | 2.0501
-1 | 0.0684 | 0.00637 | 0.0032 | 10.7378
-0.5 | 0.1242 | 0.00633 | 0.0035 | 19.6209
0 | 0.1798 | 0.00631 | 0.0039 | 28.4945
0.5 | 0.2354 | 0.00631 | 0.0042 | 37.3059
1 | 0.2913 | 0.0063 | 0.0045 | 46.2381
1.5 | 0.3468 | 0.00632 | 0.0048 | 54.8734
2 | 0.4023 | 0.00635 | 0.0051 | 63.3543
2.5 | 0.4579 | 0.00634 | 0.0053 | 72.224
3 | 0.5033 | 0.0057 | 0.0075 | 88.2982
3.5 | 0.5505 | 0.00535 | 0.0093 | 102.8972
4 | 0.5998 | 0.00512 | 0.0108 | 117.1484
4.5 | 0.649 | 0.00499 | 0.0124 | 130.0601
5 | 0.6987 | 0.00501 | 0.0138 | 139.4611
5.5 | 0.7511 | 0.00506 | 0.0147 | 148.4387
6 | 0.8051 | 0.00517 | 0.0151 | 155.7253
6.5 | 0.8586 | 0.00536 | 0.0156 | 160.1866
7 | 0.9139 | 0.0055 | 0.0157 | 166.1636
7.5 | 0.9726 | 0.00572 | 0.0149 | 170.035
8 | 1.031 | 0.00595 | 0.0141 | 173.2773
8.5 | 1.0964 | 0.00621 | 0.0117 | 176.5539
9 | 1.1599 | 0.00652 | 0.0096 | 177.8988
9.5 | 1.2172 | 0.00693 | 0.0088 | 175.6421
10 | 1.2684 | 0.00737 | 0.0093 | 172.1031
10.5 | 1.3232 | 0.00783 | 0.009 | 168.9911
11 | 1.3808 | 0.00837 | 0.0079 | 164.9701
11.5 | 1.4367 | 0.009 | 0.0069 | 159.6333
12 | 1.4902 | 0.00981 | 0.0063 | 151.9062
12.5 | 1.5415 | 0.01077 | 0.006 | 143.1291
13 | 1.5919 | 0.01173 | 0.0058 | 135.7118
13.5 | 1.6416 | 0.01263 | 0.0056 | 129.9762
14 | 1.68 | 0.0135 | 0.0078 | 124.4444
14.5 | 1.7075 | 0.01431 | 0.0122 | 119.3222
15 | 1.73 | 0.01512 | 0.0174 | 114.418
15.5 | 1.7471 | 0.0161 | 0.023 | 108.5155
16 | 1.7668 | 0.01734 | 0.0273 | 101.8916
16.5 | 1.7883 | 0.01871 | 0.0306 | 95.5799
17 | 1.8025 | 0.02071 | 0.0338 | 87.0352
17.5 | 1.8163 | 0.02308 | 0.036 | 78.6958
18 | 1.8237 | 0.02637 | 0.0373 | 69.1581
18.5 | 1.8221 | 0.03103 | 0.0375 | 58.7206
19 | 1.8149 | 0.03686 | 0.0365 | 49.2377
19.5 | 1.7949 | 0.04468 | 0.0341 | 40.1723
20 | 1.7525 | 0.05587 | 0.0298 | 31.3675

## 115. Re 12M Mach 0.10 (1)
BIGFOIL.COM POLAR EXPORT
NACA33112
NACA33112 |  |  |  | Cl Max: | 1.499 | at alpha= | 14 | deg
JavaFoil+Calcfoil stall+Eppler ext transition |  |  |  | L/D Max: | 152.072 | at alpha= | 10 | deg
Re: | 12000000 |  |  | Cd Min: | 0.00798 | at alpha= | 2.5 | deg
Mach: | 0.1 |  |  | Cl=0 at alpha= | -1.4667 | deg
|  |  |  | @ Cl=0.1, Cd= | 0.0089867
|  |  |  | @ Cl=0.4, Cd= | 0.009302
|  |  |  | @ Cl=0.6, Cd= | 0.008471
alpha (deg) | Cl | Cd | Cm | Cl/Cd
-17.5 | -0.543 | 0.13464 | 0.004 | -4.036
-17 | -0.56 | 0.12802 | 0.004 | -4.377
-16.5 | -0.575 | 0.12156 | 0.004 | -4.733
-16 | -0.59 | 0.11524 | 0.004 | -5.117
-15.5 | -0.603 | 0.10945 | 0.004 | -5.51
-15 | -0.615 | 0.10374 | 0.004 | -5.931
-14.5 | -0.626 | 0.09778 | 0.004 | -6.403
-14 | -0.635 | 0.0924 | 0.004 | -6.876
-13.5 | -0.643 | 0.08686 | 0.004 | -7.4
-13 | -0.648 | 0.08216 | 0.004 | -7.886
-12.5 | -0.651 | 0.0777 | 0.004 | -8.374
-12 | -0.651 | 0.07315 | 0.004 | -8.901
-11.5 | -0.648 | 0.06896 | 0.004 | -9.403
-11 | -0.643 | 0.065 | 0.004 | -9.889
-10.5 | -0.634 | 0.06114 | 0.004 | -10.374
-10 | -0.622 | 0.05745 | 0.004 | -10.833
-9.5 | -0.608 | 0.05375 | 0.004 | -11.302
-9 | -0.589 | 0.05039 | 0.005 | -11.693
-8.5 | -0.568 | 0.04682 | 0.005 | -12.132
-8 | -0.544 | 0.04309 | 0.005 | -12.636
-7.5 | -0.63 | 0.00936 | 0.008 | -67.331
-7 | -0.591 | 0.00997 | 0.007 | -59.287
-6.5 | -0.548 | 0.00976 | 0.007 | -56.169
-6 | -0.502 | 0.00956 | 0.007 | -52.511
-5.5 | -0.454 | 0.00938 | 0.007 | -48.338
-5 | -0.403 | 0.00943 | 0.007 | -42.684
-4.5 | -0.35 | 0.00924 | 0.007 | -37.874
-4 | -0.295 | 0.0099 | 0.007 | -29.81
-3.5 | -0.239 | 0.00965 | 0.006 | -24.76
-3 | -0.181 | 0.0095 | 0.006 | -19.093
-2.5 | -0.123 | 0.00934 | 0.006 | -13.163
-2 | -0.064 | 0.0092 | 0.006 | -6.922
-1.5 | -0.004 | 0.00908 | 0.006 | -0.427
-1 | 0.056 | 0.00903 | 0.006 | 6.24
-0.5 | 0.117 | 0.00897 | 0.005 | 13.039
0 | 0.178 | 0.00959 | 0.005 | 18.505
0.5 | 0.238 | 0.00941 | 0.005 | 25.285
1 | 0.298 | 0.00933 | 0.005 | 31.968
1.5 | 0.358 | 0.00933 | 0.004 | 38.402
2 | 0.418 | 0.00929 | 0.004 | 45.021
2.5 | 0.478 | 0.00798 | 0.004 | 59.933
3 | 0.538 | 0.00803 | 0.004 | 66.981
3.5 | 0.597 | 0.00847 | 0.004 | 70.536
4 | 0.657 | 0.00849 | 0.003 | 77.35
4.5 | 0.716 | 0.00856 | 0.003 | 83.569
5 | 0.774 | 0.00918 | 0.003 | 84.37
5.5 | 0.833 | 0.00909 | 0.003 | 91.656
6 | 0.891 | 0.00929 | 0.002 | 95.889
6.5 | 0.949 | 0.00937 | 0.002 | 101.199
7 | 1.006 | 0.00957 | 0.002 | 105.134
7.5 | 1.063 | 0.00909 | 0.001 | 116.859
8 | 1.119 | 0.0094 | 0.001 | 118.98
8.5 | 1.174 | 0.0092 | 0.001 | 127.587
9 | 1.228 | 0.00913 | 0.001 | 134.54
9.5 | 1.281 | 0.00911 | 0 | 140.664
10 | 1.332 | 0.00876 | 0 | 152.072
10.5 | 1.377 | 0.01014 | 0 | 135.839
11 | 1.417 | 0.01088 | -0.001 | 130.255
11.5 | 1.451 | 0.0119 | -0.001 | 121.994
12 | 1.476 | 0.01352 | -0.001 | 109.191
12.5 | 1.486 | 0.01663 | -0.002 | 89.374
13 | 1.492 | 0.02054 | -0.002 | 72.632
13.5 | 1.496 | 0.02478 | -0.002 | 60.38
14 | 1.499 | 0.02938 | -0.002 | 51.011
14.5 | 1.497 | 0.03419 | -0.003 | 43.784
15 | 1.491 | 0.03949 | -0.003 | 37.758
15.5 | 1.482 | 0.0451 | -0.003 | 32.857
16 | 1.469 | 0.05082 | -0.003 | 28.912
16.5 | 1.453 | 0.05688 | -0.004 | 25.553
17 | 1.434 | 0.06312 | -0.004 | 22.719
17.5 | 1.411 | 0.06967 | -0.004 | 20.259
18 | 1.386 | 0.07636 | -0.004 | 18.151
18.5 | 1.358 | 0.08328 | -0.005 | 16.303
19 | 1.326 | 0.09028 | -0.005 | 14.685

## 116. Re 12M Mach 0.10 (2)
BIGFOIL.COM POLAR EXPORT
NACA33112
NACA33112 |  |  |  | Cl Max: | 1.8157 | at alpha= | 18 | deg
XFOIL ncrit=9 |  |  |  | L/D Max: | 178.171 | at alpha= | 9 | deg
Re: | 12000000 |  |  | Cd Min: | 0.0671 | at alpha= | 20 | deg
Mach: | 0.1 |  |  | Cl=0 at alpha= | -1.619 | deg
|  |  |  | @ Cl=0.1, Cd= | 0.0063579
|  |  |  | @ Cl=0.4, Cd= | 0.0063482
|  |  |  | @ Cl=0.6, Cd= | 0.0051467
alpha (deg) | Cl | Cd | Cm | Cl/Cd
-19.5 | -1.6955 | 0.02978 | -0.0552 | -56.9342
-19 | -1.6953 | 0.0263 | -0.0499 | -64.4601
-18.5 | -1.6795 | 0.02424 | -0.045 | -69.2863
-18 | -1.6689 | 0.02159 | -0.039 | -77.2997
-17.5 | -1.6432 | 0.02011 | -0.0342 | -81.7106
-17 | -1.6093 | 0.01867 | -0.0306 | -86.1971
-16.5 | -1.5718 | 0.01746 | -0.0274 | -90.0229
-16 | -1.5323 | 0.01637 | -0.0243 | -93.6042
-15.5 | -1.491 | 0.01541 | -0.0214 | -96.7554
-15 | -1.4488 | 0.01458 | -0.0185 | -99.369
-14.5 | -1.4075 | 0.01384 | -0.0153 | -101.698
-14 | -1.3663 | 0.01314 | -0.0119 | -103.9802
-13.5 | -1.3091 | 0.01247 | -0.0119 | -104.98
-13 | -1.2502 | 0.01178 | -0.0122 | -106.129
-12.5 | -1.1902 | 0.01117 | -0.0127 | -106.5533
-12 | -1.1329 | 0.01058 | -0.0127 | -107.0794
-11.5 | -1.0772 | 0.00988 | -0.0123 | -109.0283
-11 | -0.9985 | 0.00916 | -0.0169 | -109.0066
-10.5 | -0.9316 | 0.00868 | -0.0189 | -107.3272
-10 | -0.8893 | 0.00853 | -0.0155 | -104.2556
-9.5 | -0.8424 | 0.00837 | -0.0131 | -100.6452
-9 | -0.7921 | 0.00816 | -0.0114 | -97.0711
-8.5 | -0.7406 | 0.00795 | -0.01 | -93.1572
-8 | -0.6886 | 0.00777 | -0.0086 | -88.6229
-7.5 | -0.6366 | 0.00755 | -0.0073 | -84.3179
-7 | -0.5846 | 0.00731 | -0.006 | -79.9726
-6.5 | -0.5322 | 0.00715 | -0.0048 | -74.4336
-6 | -0.4789 | 0.00703 | -0.0037 | -68.1223
-5.5 | -0.425 | 0.00692 | -0.0028 | -61.4162
-5 | -0.3713 | 0.00684 | -0.0018 | -54.2836
-4.5 | -0.3176 | 0.00674 | -0.0009 | -47.1217
-4 | -0.2631 | 0.00667 | -0.0001 | -39.4453
-3.5 | -0.2083 | 0.00663 | 0.0006 | -31.4178
-3 | -0.1534 | 0.00655 | 0.0012 | -23.4198
-2.5 | -0.0981 | 0.0065 | 0.0018 | -15.0923
-2 | -0.0426 | 0.00646 | 0.0023 | -6.5944
-1.5 | 0.0133 | 0.0064 | 0.0027 | 2.0781
-1 | 0.069 | 0.00638 | 0.0032 | 10.815
-0.5 | 0.1252 | 0.00634 | 0.0035 | 19.7476
0 | 0.181 | 0.00632 | 0.0039 | 28.6392
0.5 | 0.237 | 0.00632 | 0.0043 | 37.5
1 | 0.2932 | 0.0063 | 0.0045 | 46.5397
1.5 | 0.3491 | 0.00633 | 0.0049 | 55.1501
2 | 0.4049 | 0.00635 | 0.0052 | 63.7638
2.5 | 0.4609 | 0.00635 | 0.0054 | 72.5827
3 | 0.5066 | 0.00572 | 0.0076 | 88.5664
3.5 | 0.554 | 0.00536 | 0.0095 | 103.3582
4 | 0.6036 | 0.00513 | 0.011 | 117.6608
4.5 | 0.653 | 0.00501 | 0.0126 | 130.3393
5 | 0.7031 | 0.00502 | 0.0141 | 140.0598
5.5 | 0.7558 | 0.00507 | 0.015 | 149.073
6 | 0.8101 | 0.0052 | 0.0155 | 155.7885
6.5 | 0.8641 | 0.00538 | 0.016 | 160.6134
7 | 0.9199 | 0.00552 | 0.0161 | 166.6486
7.5 | 0.9793 | 0.00575 | 0.0153 | 170.313
8 | 1.0386 | 0.00598 | 0.0146 | 173.6789
8.5 | 1.1047 | 0.00626 | 0.0121 | 176.4696
9 | 1.1688 | 0.00656 | 0.0102 | 178.1707
9.5 | 1.2265 | 0.00697 | 0.0095 | 175.9684
10 | 1.2777 | 0.00742 | 0.0102 | 172.1968
10.5 | 1.3339 | 0.0079 | 0.0097 | 168.8481
11 | 1.3921 | 0.00844 | 0.0087 | 164.9408
11.5 | 1.4483 | 0.00912 | 0.0079 | 158.8048
12 | 1.5026 | 0.00993 | 0.0074 | 151.3192
12.5 | 1.5542 | 0.01094 | 0.0072 | 142.0658
13 | 1.6049 | 0.01193 | 0.0071 | 134.5264
13.5 | 1.6541 | 0.01295 | 0.0072 | 127.7297
14 | 1.6877 | 0.01379 | 0.0106 | 122.3858
14.5 | 1.7148 | 0.01467 | 0.0152 | 116.8916
15 | 1.7317 | 0.01547 | 0.0217 | 111.9392
15.5 | 1.7516 | 0.01658 | 0.0266 | 105.6454
16 | 1.7706 | 0.01799 | 0.0308 | 98.4213
16.5 | 1.7903 | 0.01961 | 0.034 | 91.2953
17 | 1.8021 | 0.022 | 0.0369 | 81.9136
17.5 | 1.814 | 0.02482 | 0.0387 | 73.0862
18 | 1.8157 | 0.029 | 0.0394 | 62.6103
18.5 | 1.8082 | 0.03474 | 0.0387 | 52.0495
19 | 1.7929 | 0.04194 | 0.0367 | 42.7492
19.5 | 1.7555 | 0.05234 | 0.0328 | 33.5403
20 | 1.689 | 0.0671 | 0.0267 | 25.1714

## 117. Re 12M Mach 0.25 (1)
BIGFOIL.COM POLAR EXPORT
NACA33112
NACA33112 |  |  |  | Cl Max: | 1.467 | at alpha= | 12 | deg
JavaFoil+Calcfoil stall+Eppler ext transition |  |  |  | L/D Max: | 143.17 | at alpha= | 9 | deg
Re: | 12000000 |  |  | Cd Min: | 0.00814 | at alpha= | 2.5 | deg
Mach: | 0.25 |  |  | Cl=0 at alpha= | -1.4677 | deg
|  |  |  | @ Cl=0.1, Cd= | 0.00914
|  |  |  | @ Cl=0.4, Cd= | 0.00948
|  |  |  | @ Cl=0.6, Cd= | 0.0082644
alpha (deg) | Cl | Cd | Cm | Cl/Cd
-15 | -0.307 | 0.1117 | 0.004 | -2.744
-14.5 | -0.351 | 0.10675 | 0.004 | -3.289
-14 | -0.392 | 0.10093 | 0.004 | -3.879
-13.5 | -0.428 | 0.09544 | 0.004 | -4.486
-13 | -0.461 | 0.0903 | 0.004 | -5.104
-12.5 | -0.49 | 0.08448 | 0.004 | -5.797
-12 | -0.514 | 0.07926 | 0.004 | -6.486
-11.5 | -0.534 | 0.07421 | 0.004 | -7.194
-11 | -0.549 | 0.06949 | 0.004 | -7.895
-10.5 | -0.558 | 0.0648 | 0.004 | -8.617
-10 | -0.563 | 0.06067 | 0.004 | -9.274
-9.5 | -0.562 | 0.05687 | 0.004 | -9.874
-9 | -0.555 | 0.05304 | 0.004 | -10.466
-8.5 | -0.543 | 0.04959 | 0.004 | -10.959
-8 | -0.527 | 0.04622 | 0.004 | -11.396
-7.5 | -0.505 | 0.04307 | 0.004 | -11.735
-7 | -0.48 | 0.03959 | 0.005 | -12.138
-6.5 | -0.549 | 0.01005 | 0.007 | -54.658
-6 | -0.506 | 0.00981 | 0.007 | -51.579
-5.5 | -0.459 | 0.00965 | 0.007 | -47.597
-5 | -0.409 | 0.00967 | 0.007 | -42.316
-4.5 | -0.356 | 0.00945 | 0.007 | -37.699
-4 | -0.301 | 0.00927 | 0.007 | -32.491
-3.5 | -0.244 | 0.00985 | 0.007 | -24.802
-3 | -0.186 | 0.00968 | 0.006 | -19.196
-2.5 | -0.126 | 0.00954 | 0.006 | -13.211
-2 | -0.065 | 0.00939 | 0.006 | -6.962
-1.5 | -0.004 | 0.00928 | 0.006 | -0.429
-1 | 0.058 | 0.00914 | 0.006 | 6.331
-0.5 | 0.12 | 0.00914 | 0.005 | 13.139
0 | 0.182 | 0.00907 | 0.005 | 20.105
0.5 | 0.244 | 0.00968 | 0.005 | 25.244
1 | 0.306 | 0.00953 | 0.005 | 32.13
1.5 | 0.368 | 0.00948 | 0.005 | 38.798
2 | 0.43 | 0.00948 | 0.004 | 45.292
2.5 | 0.491 | 0.00814 | 0.004 | 60.286
3 | 0.552 | 0.00817 | 0.004 | 67.574
3.5 | 0.613 | 0.00829 | 0.004 | 73.971
4 | 0.674 | 0.00872 | 0.003 | 77.318
4.5 | 0.734 | 0.00879 | 0.003 | 83.53
5 | 0.795 | 0.00945 | 0.003 | 84.081
5.5 | 0.854 | 0.00952 | 0.003 | 89.793
6 | 0.914 | 0.00967 | 0.002 | 94.53
6.5 | 0.973 | 0.00911 | 0.002 | 106.728
7 | 1.031 | 0.0093 | 0.002 | 110.862
7.5 | 1.089 | 0.00902 | 0.002 | 120.744
8 | 1.146 | 0.00882 | 0.001 | 129.839
8.5 | 1.201 | 0.00877 | 0.001 | 137.042
9 | 1.256 | 0.00877 | 0.001 | 143.17
9.5 | 1.309 | 0.00967 | 0 | 135.255
10 | 1.357 | 0.01023 | 0 | 132.692
10.5 | 1.399 | 0.01098 | 0 | 127.502
11 | 1.434 | 0.01199 | -0.001 | 119.597
11.5 | 1.458 | 0.01368 | -0.001 | 106.622
12 | 1.467 | 0.01695 | -0.001 | 86.523
12.5 | 1.461 | 0.02242 | -0.002 | 65.199
13 | 1.458 | 0.02784 | -0.002 | 52.391
13.5 | 1.453 | 0.03354 | -0.002 | 43.32
14 | 1.445 | 0.0394 | -0.002 | 36.669
14.5 | 1.428 | 0.04551 | -0.003 | 31.378
15 | 1.405 | 0.0519 | -0.003 | 27.071
15.5 | 1.376 | 0.05872 | -0.003 | 23.429
16 | 1.34 | 0.06572 | -0.003 | 20.388
16.5 | 1.298 | 0.07311 | -0.004 | 17.75
17 | 1.249 | 0.0806 | -0.004 | 15.499

## 118. Re 12M Mach 0.25 (2)
BIGFOIL.COM POLAR EXPORT
NACA33112
NACA33112 |  |  |  | Cl Max: | 1.7816 | at alpha= | 16.5 | deg
XFOIL ncrit=9 |  |  |  | L/D Max: | 179.485 | at alpha= | 9 | deg
Re: | 12000000 |  |  | Cd Min: | 0.19106 | at alpha= | -17.5 | deg
Mach: | 0.25 |  |  | Cl=0 at alpha= | -1.627 | deg
|  |  |  | @ Cl=0.1, Cd= | 0.0063862
|  |  |  | @ Cl=0.4, Cd= | 0.0063866
|  |  |  | @ Cl=0.6, Cd= | 0.0053121
alpha (deg) | Cl | Cd | Cm | Cl/Cd
-17.5 | -0.6429 | 0.19106 | 0.0352 | -3.3649
-17 | -0.6285 | 0.18421 | 0.0317 | -3.4119
-16.5 | -0.6219 | 0.17481 | 0.0273 | -3.5576
-16 | -0.6056 | 0.16882 | 0.0244 | -3.5873
-15.5 | -0.6449 | 0.14746 | 0.0144 | -4.3734
-15 | -0.6312 | 0.14129 | 0.0116 | -4.4674
-14.5 | -0.7331 | 0.11003 | -0.0064 | -6.6627
-14 | -0.9225 | 0.06511 | -0.0462 | -14.1683
-13.5 | -0.9977 | 0.05462 | -0.0486 | -18.2662
-13 | -1.0762 | 0.0456 | -0.04 | -23.6009
-12.5 | -1.24 | 0.01753 | -0.0268 | -70.7359
-12 | -1.1857 | 0.01434 | -0.0256 | -82.6848
-11.5 | -1.1316 | 0.01273 | -0.0232 | -88.8924
-11 | -1.0537 | 0.01145 | -0.0253 | -92.0262
-10.5 | -0.9675 | 0.01035 | -0.0293 | -93.4783
-10 | -0.9251 | 0.00973 | -0.0245 | -95.0771
-9.5 | -0.876 | 0.0093 | -0.021 | -94.1935
-8.5 | -0.7696 | 0.00851 | -0.0159 | -90.4348
-8 | -0.7152 | 0.00821 | -0.0137 | -87.1133
-7.5 | -0.6603 | 0.00794 | -0.0117 | -83.1612
-7 | -0.6048 | 0.00771 | -0.01 | -78.4436
-6.5 | -0.5508 | 0.00742 | -0.008 | -74.2318
-6 | -0.4956 | 0.00722 | -0.0064 | -68.6427
-5.5 | -0.4398 | 0.00707 | -0.0049 | -62.2065
-5 | -0.384 | 0.00697 | -0.0036 | -55.0933
-4.5 | -0.3277 | 0.00687 | -0.0024 | -47.7001
-4 | -0.2716 | 0.00676 | -0.0012 | -40.1775
-3.5 | -0.2149 | 0.0067 | -0.0002 | -32.0746
-3 | -0.1578 | 0.00664 | 0.0006 | -23.7651
-2.5 | -0.1005 | 0.00655 | 0.0014 | -15.3435
-2 | -0.0429 | 0.00651 | 0.002 | -6.5899
-1.5 | 0.0146 | 0.00644 | 0.0026 | 2.2671
-1 | 0.0724 | 0.00641 | 0.0032 | 11.2949
-0.5 | 0.1304 | 0.00636 | 0.0036 | 20.5031
0 | 0.1879 | 0.00636 | 0.0042 | 29.544
0.5 | 0.246 | 0.00635 | 0.0046 | 38.7402
1 | 0.3041 | 0.00634 | 0.0049 | 47.9653
1.5 | 0.3615 | 0.00638 | 0.0054 | 56.6614
2 | 0.4196 | 0.00639 | 0.0058 | 65.6651
2.5 | 0.4774 | 0.0064 | 0.0061 | 74.5938
3 | 0.5248 | 0.00583 | 0.0085 | 90.0172
3.5 | 0.5737 | 0.00542 | 0.0106 | 105.8487
4 | 0.6249 | 0.00521 | 0.0123 | 119.9424
4.5 | 0.6755 | 0.00512 | 0.0142 | 131.9336
5 | 0.7277 | 0.0051 | 0.0159 | 142.6863
5.5 | 0.7823 | 0.00517 | 0.0171 | 151.3153
6 | 0.8381 | 0.00534 | 0.0179 | 156.9476
6.5 | 0.8954 | 0.00549 | 0.0185 | 163.0965
7 | 0.9537 | 0.00567 | 0.0189 | 168.2011
7.5 | 1.017 | 0.00594 | 0.0181 | 171.2121
8 | 1.0815 | 0.00615 | 0.0171 | 175.8537
8.5 | 1.1513 | 0.00651 | 0.0149 | 176.851
9 | 1.2187 | 0.00679 | 0.0134 | 179.4845
9.5 | 1.2792 | 0.00723 | 0.0133 | 176.9295
10 | 1.3313 | 0.00773 | 0.0149 | 172.2251
10.5 | 1.3946 | 0.00826 | 0.0142 | 168.8378
11 | 1.4562 | 0.00889 | 0.0137 | 163.802
11.5 | 1.5142 | 0.00982 | 0.0137 | 154.1955
12 | 1.5707 | 0.01082 | 0.0139 | 145.1664
12.5 | 1.6239 | 0.01204 | 0.0146 | 134.8754
13 | 1.6749 | 0.01333 | 0.0155 | 125.6489
13.5 | 1.7026 | 0.01446 | 0.021 | 117.7455
14 | 1.7132 | 0.01538 | 0.0297 | 111.3914
14.5 | 1.7331 | 0.01666 | 0.0356 | 104.0276
15 | 1.7534 | 0.01829 | 0.0402 | 95.8666
15.5 | 1.7673 | 0.02062 | 0.0442 | 85.7081
16 | 1.78 | 0.02355 | 0.0468 | 75.5839
16.5 | 1.7816 | 0.02801 | 0.0479 | 63.6059
17 | 1.7753 | 0.03398 | 0.0472 | 52.2454
17.5 | 1.749 | 0.04277 | 0.0443 | 40.8931
18 | 1.6901 | 0.0558 | 0.0389 | 30.2885
18.5 | 1.6037 | 0.0727 | 0.0312 | 22.0591
19 | 1.5037 | 0.09217 | 0.0218 | 16.3144
19.5 | 1.4237 | 0.10993 | 0.0126 | 12.951
20 | 1.3672 | 0.12516 | 0.0044 | 10.9236

## 119. Re 12M Mach 0.50 (1)
BIGFOIL.COM POLAR EXPORT
NACA33112
NACA33112 |  |  |  | Cl Max: | 1.371 | at alpha= | 10 | deg
JavaFoil+Calcfoil stall+Eppler ext transition |  |  |  | L/D Max: | 128.639 | at alpha= | 7 | deg
Re: | 12000000 |  |  | Cd Min: | 0.00851 | at alpha= | 4.5 | deg
Mach: | 0.5 |  |  | Cl=0 at alpha= | -1.4706 | deg
|  |  |  | @ Cl=0.1, Cd= | 0.0098434
|  |  |  | @ Cl=0.4, Cd= | 0.0097743
|  |  |  | @ Cl=0.6, Cd= | 0.0088358
alpha (deg) | Cl | Cd | Cm | Cl/Cd
-20 | -0.989 | 0.14325 | 0.006 | -6.906
-19.5 | -0.966 | 0.13317 | 0.006 | -7.254
-19 | -0.943 | 0.12365 | 0.006 | -7.627
-18.5 | -0.91 | 0.12757 | 0.005 | -7.13
-18 | -0.886 | 0.11829 | 0.006 | -7.487
-17.5 | -0.863 | 0.10871 | 0.006 | -7.942
-17 | -0.991 | 0.01764 | 0.009 | -56.207
-16.5 | -0.806 | 0.10807 | 0.005 | -7.457
-16 | -0.781 | 0.10061 | 0.006 | -7.767
-15.5 | -0.758 | 0.09232 | 0.006 | -8.212
-15 | -0.728 | 0.09492 | 0.005 | -7.672
-14.5 | -0.701 | 0.09163 | 0.005 | -7.651
-14 | -0.676 | 0.08472 | 0.005 | -7.981
-13.5 | -0.652 | 0.07745 | 0.006 | -8.421
-13 | -0.622 | 0.08054 | 0.005 | -7.722
-12.5 | -0.595 | 0.07621 | 0.005 | -7.812
-12 | -0.57 | 0.06993 | 0.005 | -8.155
-11.5 | -0.542 | 0.07004 | 0.005 | -7.743
-11 | -0.516 | 0.06616 | 0.005 | -7.794
-10.5 | -0.489 | 0.06192 | 0.005 | -7.902
-10 | -0.464 | 0.05659 | 0.005 | -8.201
-9.5 | -0.435 | 0.0573 | 0.005 | -7.598
-9 | -0.409 | 0.05385 | 0.005 | -7.588
-8.5 | -0.381 | 0.05314 | 0.005 | -7.176
-8 | -0.355 | 0.04946 | 0.005 | -7.172
-7.5 | -0.328 | 0.04622 | 0.005 | -7.097
-7 | -0.301 | 0.04557 | 0.004 | -6.595
-6.5 | -0.274 | 0.04252 | 0.004 | -6.44
-6 | -0.247 | 0.04154 | 0.004 | -5.934
-5.5 | -0.263 | 0.04027 | 0.004 | -6.537
-5 | -0.316 | 0.03732 | 0.004 | -8.47
-4.5 | -0.296 | 0.03399 | 0.004 | -8.708
-4 | -0.319 | 0.01022 | 0.008 | -31.206
-3.5 | -0.264 | 0.00996 | 0.007 | -26.515
-3 | -0.203 | 0.00972 | 0.007 | -20.908
-2.5 | -0.139 | 0.00956 | 0.007 | -14.533
-2 | -0.072 | 0.00941 | 0.007 | -7.698
-1.5 | -0.004 | 0.01002 | 0.007 | -0.441
-1 | 0.064 | 0.0099 | 0.006 | 6.514
-0.5 | 0.134 | 0.00979 | 0.006 | 13.688
0 | 0.204 | 0.00979 | 0.006 | 20.797
0.5 | 0.273 | 0.00977 | 0.006 | 27.903
1 | 0.341 | 0.0098 | 0.005 | 34.844
1.5 | 0.41 | 0.00977 | 0.005 | 41.999
2 | 0.479 | 0.00986 | 0.005 | 48.561
2.5 | 0.547 | 0.00988 | 0.005 | 55.35
3 | 0.614 | 0.00856 | 0.004 | 71.792
3.5 | 0.682 | 0.00866 | 0.004 | 78.747
4 | 0.749 | 0.00885 | 0.004 | 84.602
4.5 | 0.815 | 0.00851 | 0.004 | 95.83
5 | 0.881 | 0.00912 | 0.003 | 96.536
5.5 | 0.945 | 0.00883 | 0.003 | 107.017
6 | 1.009 | 0.00908 | 0.003 | 111.103
6.5 | 1.071 | 0.00884 | 0.002 | 121.121
7 | 1.132 | 0.0088 | 0.002 | 128.639
7.5 | 1.19 | 0.01015 | 0.002 | 117.207
8 | 1.244 | 0.01079 | 0.001 | 115.344
8.5 | 1.294 | 0.01161 | 0.001 | 111.435
9 | 1.335 | 0.01298 | 0.001 | 102.836
9.5 | 1.363 | 0.01524 | 0 | 89.441
10 | 1.371 | 0.01937 | 0 | 70.807
10.5 | 1.348 | 0.0268 | 0 | 50.291
11 | 1.281 | 0.04229 | -0.001 | 30.285
11.5 | 1.168 | 0.05802 | -0.001 | 20.135
12 | 0.782 | 0.07239 | -0.001 | 10.801
12.5 | 0.809 | 0.07577 | -0.001 | 10.679
13 | 0.835 | 0.08167 | -0.002 | 10.221
13.5 | 0.862 | 0.08519 | -0.002 | 10.115
14 | 0.884 | 0.0971 | -0.002 | 9.104
14.5 | 0.901 | 0.12161 | -0.002 | 7.405
15 | 0.924 | 0.13724 | -0.002 | 6.733

## 120. Re 12M Mach 0.50 (2)
BIGFOIL.COM POLAR EXPORT
NACA33112
NACA33112 |  |  |  | Cl Max: | 1.8311 | at alpha= | 11.5 | deg
XFOIL ncrit=9 |  |  |  | L/D Max: | 179.333 | at alpha= | 8 | deg
Re: | 12000000 |  |  | Cd Min: | 0.25603 | at alpha= | -20 | deg
Mach: | 0.5 |  |  | Cl=0 at alpha= | -1.6669 | deg
|  |  |  | @ Cl=0.1, Cd= | 0.0065664
|  |  |  | @ Cl=0.4, Cd= | 0.0065541
|  |  |  | @ Cl=0.6, Cd= | 0.0066844
alpha (deg) | Cl | Cd | Cm | Cl/Cd
-20 | -0.7536 | 0.25603 | 0.0667 | -2.9434
-19.5 | -0.732 | 0.24822 | 0.0621 | -2.949
-19 | -0.711 | 0.2401 | 0.0576 | -2.9613
-18.5 | -0.6907 | 0.23151 | 0.053 | -2.9835
-18 | -0.6707 | 0.22317 | 0.0486 | -3.0053
-17.5 | -0.651 | 0.21492 | 0.0443 | -3.029
-17 | -0.6312 | 0.20712 | 0.0401 | -3.0475
-16.5 | -0.6104 | 0.19968 | 0.0362 | -3.0569
-16 | -0.5885 | 0.1929 | 0.0326 | -3.0508
-15.5 | -0.5699 | 0.18486 | 0.0287 | -3.0829
-15 | -0.5545 | 0.17596 | 0.0247 | -3.1513
-14.5 | -0.5395 | 0.16726 | 0.0208 | -3.2255
-14 | -0.5131 | 0.15687 | 0.0125 | -3.2709
-13.5 | -0.475 | 0.14828 | 0.0036 | -3.2034
-13 | -0.3818 | 0.13098 | -0.0272 | -2.9149
-12.5 | -0.3687 | 0.12361 | -0.0305 | -2.9828
-11 | -0.3528 | 0.09781 | -0.0422 | -3.607
-10.5 | -0.3318 | 0.09293 | -0.0441 | -3.5704
-10 | -0.3405 | 0.08287 | -0.0491 | -4.1088
-9.5 | -0.3408 | 0.07486 | -0.0531 | -4.5525
-9 | -0.3598 | 0.06382 | -0.0608 | -5.6377
-8.5 | -0.3728 | 0.05633 | -0.0662 | -6.6181
-8 | -0.4095 | 0.05034 | -0.0628 | -8.1347
-7.5 | -0.4395 | 0.04535 | -0.0548 | -9.6913
-7 | -0.4596 | 0.0386 | -0.0477 | -11.9067
-6.5 | -0.4664 | 0.0318 | -0.0398 | -14.6667
-6 | -0.4484 | 0.02668 | -0.0328 | -16.8066
-5.5 | -0.4525 | 0.01775 | -0.0225 | -25.493
-5 | -0.4288 | 0.00873 | -0.0167 | -49.118
-4.5 | -0.3696 | 0.00786 | -0.0121 | -47.0229
-4 | -0.3069 | 0.00744 | -0.0085 | -41.25
-3.5 | -0.2423 | 0.00716 | -0.0055 | -33.8408
-3 | -0.1768 | 0.00697 | -0.0031 | -25.3659
-2.5 | -0.1102 | 0.00683 | -0.0013 | -16.1347
-2 | -0.0443 | 0.00672 | 0.0004 | -6.5923
-1.5 | 0.0222 | 0.00663 | 0.0018 | 3.3484
-1 | 0.0882 | 0.00657 | 0.0031 | 13.4247
-0.5 | 0.1545 | 0.00655 | 0.0042 | 23.5878
0 | 0.2209 | 0.00651 | 0.0052 | 33.9324
0.5 | 0.2867 | 0.00653 | 0.0062 | 43.9051
1 | 0.3531 | 0.00654 | 0.0071 | 53.9908
1.5 | 0.4198 | 0.00656 | 0.008 | 63.9939
2 | 0.4858 | 0.00663 | 0.009 | 73.273
2.5 | 0.5525 | 0.00667 | 0.01 | 82.8336
3 | 0.6187 | 0.00669 | 0.0112 | 92.4813
3.5 | 0.6631 | 0.00581 | 0.0163 | 114.1308
4 | 0.7218 | 0.00562 | 0.0192 | 128.4342
4.5 | 0.7806 | 0.00551 | 0.0223 | 141.6697
5 | 0.839 | 0.00557 | 0.0257 | 150.6284
5.5 | 0.9021 | 0.00567 | 0.0284 | 159.1005
6 | 0.969 | 0.00587 | 0.0305 | 165.0767
6.5 | 1.0383 | 0.00616 | 0.0324 | 168.5552
7 | 1.1193 | 0.00642 | 0.0324 | 174.3458
7.5 | 1.1997 | 0.00682 | 0.0328 | 175.9091
8 | 1.2912 | 0.0072 | 0.0316 | 179.3333
8.5 | 1.3775 | 0.00769 | 0.0319 | 179.1287
9 | 1.4581 | 0.00816 | 0.0338 | 178.6887
9.5 | 1.5296 | 0.00874 | 0.0376 | 175.0114
10 | 1.6152 | 0.00937 | 0.0395 | 172.3799
10.5 | 1.6973 | 0.01027 | 0.0422 | 165.2678
11 | 1.7762 | 0.01148 | 0.0455 | 154.7213
11.5 | 1.8311 | 0.01324 | 0.0515 | 138.3006
12 | 1.8249 | 0.01533 | 0.0643 | 119.0411
12.5 | 1.8244 | 0.0186 | 0.0728 | 98.086
13 | 1.8258 | 0.02324 | 0.0772 | 78.5628
13.5 | 1.8149 | 0.02998 | 0.0778 | 60.537
14 | 1.7543 | 0.04136 | 0.0729 | 42.4154
15.5 | 1.359 | 0.0965 | 0.0371 | 14.0829
16 | 1.2978 | 0.11059 | 0.0281 | 11.7352
16.5 | 1.2548 | 0.12338 | 0.0202 | 10.1702

## 121. Re 14M Mach 0.00 (1)
BIGFOIL.COM POLAR EXPORT
NACA33112
NACA33112 |  |  |  | Cl Max: | 1.511 | at alpha= | 14 | deg
JavaFoil+Calcfoil stall+Eppler ext transition |  |  |  | L/D Max: | 147.08 | at alpha= | 10 | deg
Re: | 14000000 |  |  | Cd Min: | 0.0079 | at alpha= | 3 | deg
Mach: | 0 |  |  | Cl=0 at alpha= | -1.4667 | deg
|  |  |  | @ Cl=0.1, Cd= | 0.0087633
|  |  |  | @ Cl=0.4, Cd= | 0.0091127
|  |  |  | @ Cl=0.6, Cd= | 0.008383
alpha (deg) | Cl | Cd | Cm | Cl/Cd
-18 | -0.576 | 0.13731 | 0.004 | -4.193
-17.5 | -0.591 | 0.13116 | 0.004 | -4.504
-17 | -0.605 | 0.12456 | 0.004 | -4.857
-16.5 | -0.617 | 0.11889 | 0.004 | -5.191
-16 | -0.629 | 0.11287 | 0.004 | -5.57
-15.5 | -0.639 | 0.10713 | 0.004 | -5.966
-15 | -0.648 | 0.10112 | 0.004 | -6.412
-14.5 | -0.656 | 0.09576 | 0.004 | -6.854
-14 | -0.663 | 0.09053 | 0.004 | -7.319
-13.5 | -0.667 | 0.08548 | 0.004 | -7.803
-13 | -0.669 | 0.08053 | 0.004 | -8.312
-12.5 | -0.669 | 0.07614 | 0.004 | -8.792
-12 | -0.667 | 0.07188 | 0.004 | -9.281
-11.5 | -0.662 | 0.06786 | 0.004 | -9.757
-11 | -0.654 | 0.06397 | 0.004 | -10.226
-10.5 | -0.644 | 0.06012 | 0.004 | -10.704
-10 | -0.63 | 0.05649 | 0.005 | -11.149
-9.5 | -0.613 | 0.05279 | 0.005 | -11.62
-9 | -0.594 | 0.04943 | 0.005 | -12.012
-8.5 | -0.572 | 0.04573 | 0.005 | -12.505
-8 | -0.667 | 0.00937 | 0.008 | -71.172
-7.5 | -0.631 | 0.00997 | 0.007 | -63.294
-7 | -0.591 | 0.00976 | 0.007 | -60.541
-6.5 | -0.548 | 0.00956 | 0.007 | -57.307
-6 | -0.501 | 0.00938 | 0.007 | -53.438
-5.5 | -0.452 | 0.00936 | 0.007 | -48.35
-5 | -0.401 | 0.00922 | 0.007 | -43.541
-4.5 | -0.349 | 0.00979 | 0.007 | -35.591
-4 | -0.294 | 0.00963 | 0.007 | -30.516
-3.5 | -0.238 | 0.00944 | 0.006 | -25.189
-3 | -0.181 | 0.00927 | 0.006 | -19.487
-2.5 | -0.122 | 0.00911 | 0.006 | -13.43
-2 | -0.063 | 0.00899 | 0.006 | -7.053
-1.5 | -0.004 | 0.00891 | 0.006 | -0.433
-1 | 0.056 | 0.0088 | 0.006 | 6.374
-0.5 | 0.116 | 0.00875 | 0.005 | 13.297
0 | 0.177 | 0.00936 | 0.005 | 18.874
0.5 | 0.237 | 0.00918 | 0.005 | 25.776
1 | 0.297 | 0.00912 | 0.005 | 32.539
1.5 | 0.356 | 0.00912 | 0.004 | 39.092
2 | 0.416 | 0.00911 | 0.004 | 45.689
2.5 | 0.476 | 0.0086 | 0.004 | 55.309
3 | 0.535 | 0.0079 | 0.004 | 67.715
3.5 | 0.594 | 0.00838 | 0.004 | 70.889
4 | 0.653 | 0.00841 | 0.003 | 77.708
4.5 | 0.712 | 0.00848 | 0.003 | 84.005
5 | 0.771 | 0.00913 | 0.003 | 84.395
5.5 | 0.829 | 0.00902 | 0.003 | 91.847
6 | 0.887 | 0.00923 | 0.002 | 96.113
6.5 | 0.944 | 0.00923 | 0.002 | 102.285
7 | 1.001 | 0.00942 | 0.002 | 106.333
7.5 | 1.058 | 0.00899 | 0.001 | 117.608
8 | 1.114 | 0.00923 | 0.001 | 120.617
8.5 | 1.169 | 0.00906 | 0.001 | 128.993
9 | 1.223 | 0.00897 | 0.001 | 136.315
9.5 | 1.276 | 0.00891 | 0 | 143.23
10 | 1.327 | 0.00902 | 0 | 147.08
10.5 | 1.372 | 0.00995 | 0 | 137.902
11 | 1.414 | 0.01068 | -0.001 | 132.317
11.5 | 1.448 | 0.01168 | -0.001 | 123.984
12 | 1.474 | 0.01328 | -0.001 | 110.972
12.5 | 1.488 | 0.01592 | -0.002 | 93.471
13 | 1.497 | 0.01925 | -0.002 | 77.775
13.5 | 1.506 | 0.02264 | -0.002 | 66.503
14 | 1.511 | 0.02673 | -0.002 | 56.522
14.5 | 1.51 | 0.03124 | -0.003 | 48.344
15 | 1.507 | 0.0361 | -0.003 | 41.737
15.5 | 1.5 | 0.04126 | -0.003 | 36.357
16 | 1.49 | 0.0467 | -0.003 | 31.916
16.5 | 1.477 | 0.05254 | -0.004 | 28.11
17 | 1.461 | 0.05838 | -0.004 | 25.028
17.5 | 1.442 | 0.06469 | -0.004 | 22.287
18 | 1.42 | 0.0711 | -0.004 | 19.972
18.5 | 1.396 | 0.07778 | -0.005 | 17.943
19 | 1.368 | 0.08449 | -0.005 | 16.189

## 122. Re 14M Mach 0.00 (2)
BIGFOIL.COM POLAR EXPORT
NACA33112
NACA33112 |  |  |  | Cl Max: | 1.8425 | at alpha= | 18.5 | deg
XFOIL ncrit=9 |  |  |  | L/D Max: | 181.287 | at alpha= | 9 | deg
Re: | 14000000 |  |  | Cd Min: | 0.05227 | at alpha= | 20 | deg
Mach: | 0 |  |  | Cl=0 at alpha= | -1.6121 | deg
|  |  |  | @ Cl=0.1, Cd= | 0.0062015
|  |  |  | @ Cl=0.4, Cd= | 0.00619
|  |  |  | @ Cl=0.6, Cd= | 0.0051355
alpha (deg) | Cl | Cd | Cm | Cl/Cd
-20 | -1.7666 | 0.0244 | -0.0477 | -72.4016
-19.5 | -1.7491 | 0.02263 | -0.0434 | -77.2912
-19 | -1.7289 | 0.02103 | -0.0389 | -82.2111
-18.5 | -1.7027 | 0.01997 | -0.0346 | -85.2629
-18 | -1.6822 | 0.0183 | -0.0294 | -91.9235
-17.5 | -1.6464 | 0.01724 | -0.0264 | -95.4988
-17 | -1.6091 | 0.01622 | -0.0235 | -99.2047
-16.5 | -1.5693 | 0.01535 | -0.0209 | -102.2345
-16 | -1.5283 | 0.01454 | -0.0183 | -105.11
-15.5 | -1.4864 | 0.01382 | -0.0158 | -107.5543
-15 | -1.445 | 0.01318 | -0.0131 | -109.6358
-14.5 | -1.4041 | 0.01261 | -0.0101 | -111.3481
-14 | -1.35 | 0.01199 | -0.0099 | -112.5938
-13.5 | -1.2923 | 0.01143 | -0.0104 | -113.0621
-13 | -1.2346 | 0.01085 | -0.0109 | -113.788
-12.5 | -1.1758 | 0.01033 | -0.0115 | -113.8238
-12 | -1.124 | 0.00984 | -0.0106 | -114.2276
-11.5 | -1.0515 | 0.0092 | -0.0143 | -114.2935
-11 | -0.9757 | 0.00866 | -0.0186 | -112.6674
-10.5 | -0.9342 | 0.00843 | -0.0153 | -110.8185
-10 | -0.8895 | 0.00827 | -0.0128 | -107.5574
-9.5 | -0.8416 | 0.00811 | -0.0109 | -103.7731
-9 | -0.7909 | 0.00789 | -0.0095 | -100.2408
-8.5 | -0.7393 | 0.00769 | -0.0083 | -96.1378
-8 | -0.6876 | 0.00754 | -0.0071 | -91.1936
-7.5 | -0.6353 | 0.00736 | -0.006 | -86.3179
-7 | -0.5835 | 0.00714 | -0.0049 | -81.7227
-6.5 | -0.5312 | 0.00698 | -0.0038 | -76.1032
-6 | -0.4781 | 0.00685 | -0.0029 | -69.7956
-5.5 | -0.4246 | 0.00676 | -0.002 | -62.8107
-5 | -0.3708 | 0.0067 | -0.0012 | -55.3433
-4.5 | -0.3172 | 0.0066 | -0.0004 | -48.0606
-4 | -0.263 | 0.00651 | 0.0003 | -40.3994
-3.5 | -0.2085 | 0.00649 | 0.001 | -32.1263
-3 | -0.1536 | 0.00642 | 0.0015 | -23.9252
-2.5 | -0.0984 | 0.00635 | 0.002 | -15.4961
-2 | -0.0429 | 0.00631 | 0.0024 | -6.7987
-1.5 | 0.0124 | 0.00625 | 0.0029 | 1.984
-1 | 0.0681 | 0.00623 | 0.0032 | 10.931
-0.5 | 0.124 | 0.00618 | 0.0036 | 20.0647
0 | 0.1795 | 0.00618 | 0.0039 | 29.0453
0.5 | 0.2354 | 0.00616 | 0.0042 | 38.2143
1 | 0.2913 | 0.00616 | 0.0045 | 47.289
1.5 | 0.3468 | 0.00619 | 0.0048 | 56.0258
2 | 0.4027 | 0.00619 | 0.005 | 65.0565
2.5 | 0.4583 | 0.0062 | 0.0052 | 73.9194
3 | 0.5057 | 0.00572 | 0.007 | 88.4091
3.5 | 0.5537 | 0.00533 | 0.0087 | 103.8837
4 | 0.6037 | 0.00512 | 0.01 | 117.9102
4.5 | 0.6524 | 0.00499 | 0.0116 | 130.7415
5 | 0.7025 | 0.00494 | 0.013 | 142.2065
5.5 | 0.7541 | 0.00495 | 0.014 | 152.3434
6 | 0.8072 | 0.0051 | 0.0146 | 158.2745
6.5 | 0.8609 | 0.00523 | 0.0151 | 164.608
7 | 0.9151 | 0.00537 | 0.0154 | 170.4097
7.5 | 0.9695 | 0.00559 | 0.0156 | 173.4347
8 | 1.0284 | 0.00577 | 0.0148 | 178.2322
8.5 | 1.0893 | 0.00608 | 0.0133 | 179.1612
9 | 1.1548 | 0.00637 | 0.0108 | 181.2873
9.5 | 1.2158 | 0.00675 | 0.0092 | 180.1185
10 | 1.2694 | 0.00722 | 0.0092 | 175.8172
10.5 | 1.3194 | 0.00766 | 0.0099 | 172.2454
11 | 1.377 | 0.00818 | 0.0088 | 168.3374
11.5 | 1.4318 | 0.00892 | 0.008 | 160.5157
12 | 1.4856 | 0.00969 | 0.0074 | 153.3127
12.5 | 1.5365 | 0.01067 | 0.0072 | 144.0019
13 | 1.5879 | 0.0115 | 0.0068 | 138.0783
13.5 | 1.6377 | 0.01239 | 0.0067 | 132.1792
14 | 1.687 | 0.01322 | 0.0066 | 127.6097
14.5 | 1.7154 | 0.01402 | 0.0108 | 122.3538
15 | 1.7405 | 0.0149 | 0.0155 | 116.8121
15.5 | 1.7555 | 0.01577 | 0.0218 | 111.319
16 | 1.7782 | 0.01681 | 0.0259 | 105.7823
16.5 | 1.798 | 0.0182 | 0.0296 | 98.7912
17 | 1.8159 | 0.0199 | 0.0327 | 91.2513
17.5 | 1.8306 | 0.02208 | 0.0351 | 82.9076
18 | 1.8373 | 0.02525 | 0.0369 | 72.7644
18.5 | 1.8425 | 0.02907 | 0.0375 | 63.3815
19 | 1.839 | 0.03426 | 0.037 | 53.6778
19.5 | 1.8222 | 0.04149 | 0.035 | 43.919
20 | 1.7809 | 0.05227 | 0.0311 | 34.0712

## 123. Re 14M Mach 0.10 (1)
BIGFOIL.COM POLAR EXPORT
NACA33112
NACA33112 |  |  |  | Cl Max: | 1.503 | at alpha= | 14 | deg
JavaFoil+Calcfoil stall+Eppler ext transition |  |  |  | L/D Max: | 152.665 | at alpha= | 10 | deg
Re: | 14000000 |  |  | Cd Min: | 0.00798 | at alpha= | 3 | deg
Mach: | 0.1 |  |  | Cl=0 at alpha= | -1.4667 | deg
|  |  |  | @ Cl=0.1, Cd= | 0.0088156
|  |  |  | @ Cl=0.4, Cd= | 0.009107
|  |  |  | @ Cl=0.6, Cd= | 0.008441
alpha (deg) | Cl | Cd | Cm | Cl/Cd
-17.5 | -0.543 | 0.13349 | 0.004 | -4.071
-17 | -0.56 | 0.12688 | 0.004 | -4.417
-16.5 | -0.575 | 0.12053 | 0.004 | -4.775
-16 | -0.59 | 0.11485 | 0.004 | -5.135
-15.5 | -0.603 | 0.10907 | 0.004 | -5.53
-15 | -0.615 | 0.10289 | 0.004 | -5.981
-14.5 | -0.626 | 0.09755 | 0.004 | -6.419
-14 | -0.636 | 0.09199 | 0.004 | -6.908
-13.5 | -0.643 | 0.08631 | 0.004 | -7.449
-13 | -0.648 | 0.08172 | 0.004 | -7.931
-12.5 | -0.651 | 0.07723 | 0.004 | -8.429
-12 | -0.651 | 0.07281 | 0.004 | -8.944
-11.5 | -0.649 | 0.06851 | 0.004 | -9.469
-11 | -0.643 | 0.06455 | 0.004 | -9.964
-10.5 | -0.635 | 0.06065 | 0.004 | -10.462
-10 | -0.623 | 0.05698 | 0.004 | -10.93
-9.5 | -0.608 | 0.05328 | 0.005 | -11.412
-9 | -0.59 | 0.05006 | 0.005 | -11.777
-8.5 | -0.569 | 0.04636 | 0.005 | -12.266
-8 | -0.546 | 0.04203 | 0.005 | -12.994
-7.5 | -0.63 | 0.00923 | 0.008 | -68.266
-7 | -0.591 | 0.0098 | 0.007 | -60.346
-6.5 | -0.548 | 0.00962 | 0.007 | -57.021
-6 | -0.502 | 0.00939 | 0.007 | -53.478
-5.5 | -0.454 | 0.00941 | 0.007 | -48.203
-5 | -0.403 | 0.00922 | 0.007 | -43.681
-4.5 | -0.35 | 0.00991 | 0.007 | -35.295
-4 | -0.295 | 0.00963 | 0.007 | -30.637
-3.5 | -0.239 | 0.00945 | 0.006 | -25.288
-3 | -0.181 | 0.00931 | 0.006 | -19.494
-2.5 | -0.123 | 0.00915 | 0.006 | -13.435
-2 | -0.064 | 0.00902 | 0.006 | -7.062
-1.5 | -0.004 | 0.00891 | 0.006 | -0.435
-1 | 0.056 | 0.00883 | 0.006 | 6.386
-0.5 | 0.117 | 0.00881 | 0.005 | 13.274
0 | 0.178 | 0.00939 | 0.005 | 18.91
0.5 | 0.238 | 0.00923 | 0.005 | 25.782
1 | 0.298 | 0.00922 | 0.005 | 32.341
1.5 | 0.358 | 0.0091 | 0.004 | 39.357
2 | 0.418 | 0.00911 | 0.004 | 45.896
2.5 | 0.478 | 0.00913 | 0.004 | 52.35
3 | 0.538 | 0.00798 | 0.004 | 67.406
3.5 | 0.597 | 0.00844 | 0.004 | 70.755
4 | 0.657 | 0.00846 | 0.003 | 77.597
4.5 | 0.716 | 0.00849 | 0.003 | 84.323
5 | 0.774 | 0.00917 | 0.003 | 84.449
5.5 | 0.833 | 0.00912 | 0.003 | 91.363
6 | 0.891 | 0.00925 | 0.002 | 96.296
6.5 | 0.949 | 0.00932 | 0.002 | 101.738
7 | 1.006 | 0.00951 | 0.002 | 105.828
7.5 | 1.063 | 0.00906 | 0.001 | 117.286
8 | 1.119 | 0.00931 | 0.001 | 120.18
8.5 | 1.174 | 0.00914 | 0.001 | 128.443
9 | 1.229 | 0.00906 | 0.001 | 135.627
9.5 | 1.282 | 0.00903 | 0 | 141.872
10 | 1.332 | 0.00872 | 0 | 152.665
10.5 | 1.377 | 0.01009 | 0 | 136.479
11 | 1.417 | 0.01086 | -0.001 | 130.55
11.5 | 1.451 | 0.01194 | -0.001 | 121.5
12 | 1.474 | 0.01372 | -0.001 | 107.43
12.5 | 1.485 | 0.01668 | -0.002 | 89.075
13 | 1.493 | 0.02019 | -0.002 | 73.955
13.5 | 1.5 | 0.02395 | -0.002 | 62.612
14 | 1.503 | 0.02818 | -0.002 | 53.343
14.5 | 1.501 | 0.03297 | -0.003 | 45.535
15 | 1.495 | 0.038 | -0.003 | 39.352
15.5 | 1.486 | 0.04338 | -0.003 | 34.259
16 | 1.473 | 0.04906 | -0.003 | 30.036
16.5 | 1.457 | 0.05493 | -0.004 | 26.529
17 | 1.438 | 0.06112 | -0.004 | 23.522
17.5 | 1.415 | 0.06762 | -0.004 | 20.922
18 | 1.389 | 0.07429 | -0.004 | 18.696
18.5 | 1.361 | 0.08119 | -0.005 | 16.758
19 | 1.328 | 0.08814 | -0.005 | 15.07

## 124. Re 14M Mach 0.10 (2)
BIGFOIL.COM POLAR EXPORT
NACA33112
NACA33112 |  |  |  | Cl Max: | 1.8327 | at alpha= | 18.5 | deg
XFOIL ncrit=9 |  |  |  | L/D Max: | 181.544 | at alpha= | 9 | deg
Re: | 14000000 |  |  | Cd Min: | 0.06241 | at alpha= | 20 | deg
Mach: | 0.1 |  |  | Cl=0 at alpha= | -1.614 | deg
|  |  |  | @ Cl=0.1, Cd= | 0.0062077
|  |  |  | @ Cl=0.4, Cd= | 0.0061991
|  |  |  | @ Cl=0.6, Cd= | 0.0051702
alpha (deg) | Cl | Cd | Cm | Cl/Cd
-20 | -1.7289 | 0.03039 | -0.0579 | -56.8904
-19.5 | -1.7231 | 0.02756 | -0.0534 | -62.5218
-19 | -1.7128 | 0.0251 | -0.0484 | -68.239
-18.5 | -1.695 | 0.02325 | -0.0433 | -72.9032
-18 | -1.6831 | 0.0208 | -0.0372 | -80.9183
-17.5 | -1.6536 | 0.01935 | -0.0329 | -85.4574
-17 | -1.619 | 0.01796 | -0.0294 | -90.1448
-16.5 | -1.5808 | 0.01679 | -0.0262 | -94.1513
-16 | -1.5411 | 0.01568 | -0.0231 | -98.2844
-15.5 | -1.4998 | 0.0147 | -0.0202 | -102.0272
-15 | -1.4577 | 0.01392 | -0.0172 | -104.7198
-14.5 | -1.4168 | 0.01321 | -0.0138 | -107.2521
-14 | -1.3649 | 0.01249 | -0.0127 | -109.2794
-13.5 | -1.3064 | 0.01184 | -0.0129 | -110.3378
-13 | -1.2476 | 0.0112 | -0.0132 | -111.3929
-12.5 | -1.1877 | 0.01063 | -0.0136 | -111.731
-12 | -1.1352 | 0.0101 | -0.0125 | -112.396
-11.5 | -1.0623 | 0.00952 | -0.0157 | -111.5861
-11 | -0.9825 | 0.00887 | -0.0206 | -110.7666
-10.5 | -0.941 | 0.00862 | -0.017 | -109.1647
-10 | -0.896 | 0.00843 | -0.0142 | -106.2871
-9.5 | -0.8478 | 0.00823 | -0.0121 | -103.0134
-9 | -0.7967 | 0.00798 | -0.0106 | -99.8371
-8.5 | -0.7447 | 0.00776 | -0.0092 | -95.9665
-8 | -0.6926 | 0.00759 | -0.0079 | -91.2516
-7.5 | -0.6396 | 0.00742 | -0.0068 | -86.1995
-7 | -0.5872 | 0.0072 | -0.0055 | -81.5556
-6.5 | -0.5346 | 0.00702 | -0.0043 | -76.1538
-6 | -0.4811 | 0.00688 | -0.0033 | -69.9273
-5.5 | -0.4273 | 0.00678 | -0.0024 | -63.0236
-5 | -0.3732 | 0.00672 | -0.0015 | -55.5357
-4.5 | -0.3191 | 0.00662 | -0.0006 | -48.2024
-4 | -0.2646 | 0.00653 | 0.0001 | -40.5207
-3.5 | -0.2097 | 0.0065 | 0.0008 | -32.2615
-3 | -0.1544 | 0.00643 | 0.0014 | -24.0124
-2.5 | -0.0989 | 0.00636 | 0.002 | -15.5503
-2 | -0.043 | 0.00631 | 0.0024 | -6.8146
-1.5 | 0.0127 | 0.00626 | 0.0029 | 2.0288
-1 | 0.0688 | 0.00623 | 0.0032 | 11.0433
-0.5 | 0.1249 | 0.00619 | 0.0036 | 20.1777
0 | 0.1807 | 0.00619 | 0.004 | 29.1922
0.5 | 0.2371 | 0.00617 | 0.0043 | 38.4279
1 | 0.2933 | 0.00617 | 0.0045 | 47.5365
1.5 | 0.3491 | 0.00619 | 0.0049 | 56.3974
2 | 0.4053 | 0.0062 | 0.0051 | 65.371
2.5 | 0.4613 | 0.00622 | 0.0054 | 74.164
3 | 0.509 | 0.00573 | 0.0072 | 88.8307
3.5 | 0.5573 | 0.00534 | 0.0089 | 104.3633
4 | 0.6076 | 0.00514 | 0.0102 | 118.2101
4.5 | 0.6565 | 0.00501 | 0.0119 | 131.0379
5 | 0.707 | 0.00495 | 0.0133 | 142.8283
5.5 | 0.7589 | 0.00497 | 0.0144 | 152.6962
6 | 0.8123 | 0.00512 | 0.015 | 158.6523
6.5 | 0.8665 | 0.00525 | 0.0155 | 165.0476
7 | 0.921 | 0.0054 | 0.0159 | 170.5556
8 | 1.0357 | 0.00579 | 0.0153 | 178.8774
8.5 | 1.0976 | 0.00612 | 0.0138 | 179.3464
9 | 1.1637 | 0.00641 | 0.0113 | 181.5445
9.5 | 1.2252 | 0.0068 | 0.0098 | 180.1765
10 | 1.2791 | 0.00728 | 0.0099 | 175.7005
10.5 | 1.3301 | 0.00773 | 0.0106 | 172.0699
11 | 1.3882 | 0.00827 | 0.0096 | 167.8597
11.5 | 1.4437 | 0.00901 | 0.009 | 160.2331
12 | 1.4977 | 0.00984 | 0.0085 | 152.2053
12.5 | 1.5492 | 0.01083 | 0.0084 | 143.0471
13 | 1.6004 | 0.01176 | 0.0083 | 136.0884
13.5 | 1.6509 | 0.01263 | 0.0082 | 130.7126
14 | 1.6967 | 0.01351 | 0.0091 | 125.5885
14.5 | 1.7238 | 0.01432 | 0.0137 | 120.3771
15 | 1.7413 | 0.01518 | 0.0201 | 114.7101
15.5 | 1.7595 | 0.01624 | 0.0256 | 108.3436
16 | 1.7824 | 0.01742 | 0.0294 | 102.3192
16.5 | 1.8003 | 0.01905 | 0.0331 | 94.5039
17 | 1.8169 | 0.02103 | 0.036 | 86.3956
17.5 | 1.8277 | 0.02377 | 0.0381 | 76.891
18 | 1.8317 | 0.02757 | 0.0393 | 66.4382
18.5 | 1.8327 | 0.03223 | 0.0391 | 56.8632
19 | 1.8193 | 0.03897 | 0.0376 | 46.6846
19.5 | 1.7886 | 0.04829 | 0.0344 | 37.0387
20 | 1.7252 | 0.06241 | 0.0286 | 27.643

## 125. Re 14M Mach 0.25 (1)
BIGFOIL.COM POLAR EXPORT
NACA33112
NACA33112 |  |  |  | Cl Max: | 1.464 | at alpha= | 12 | deg
JavaFoil+Calcfoil stall+Eppler ext transition |  |  |  | L/D Max: | 148.836 | at alpha= | 9.5 | deg
Re: | 14000000 |  |  | Cd Min: | 0.00812 | at alpha= | 3 | deg
Mach: | 0.25 |  |  | Cl=0 at alpha= | -1.4677 | deg
|  |  |  | @ Cl=0.1, Cd= | 0.0089294
|  |  |  | @ Cl=0.4, Cd= | 0.0092848
|  |  |  | @ Cl=0.6, Cd= | 0.0082223
alpha (deg) | Cl | Cd | Cm | Cl/Cd
-15 | -0.307 | 0.11179 | 0.004 | -2.742
-14.5 | -0.351 | 0.1067 | 0.004 | -3.291
-14 | -0.392 | 0.10074 | 0.004 | -3.887
-13.5 | -0.428 | 0.0952 | 0.004 | -4.498
-13 | -0.461 | 0.0896 | 0.004 | -5.145
-12.5 | -0.49 | 0.08387 | 0.004 | -5.84
-12 | -0.514 | 0.07843 | 0.004 | -6.556
-11.5 | -0.534 | 0.07337 | 0.004 | -7.278
-11 | -0.549 | 0.0689 | 0.004 | -7.965
-10.5 | -0.559 | 0.06459 | 0.004 | -8.647
-10 | -0.563 | 0.06048 | 0.004 | -9.305
-9.5 | -0.562 | 0.05646 | 0.004 | -9.95
-9 | -0.555 | 0.05267 | 0.004 | -10.544
-8.5 | -0.544 | 0.04928 | 0.004 | -11.031
-8 | -0.527 | 0.04594 | 0.004 | -11.473
-7.5 | -0.506 | 0.04271 | 0.005 | -11.843
-7 | -0.482 | 0.03878 | 0.005 | -12.421
-6.5 | -0.549 | 0.00989 | 0.007 | -55.552
-6 | -0.506 | 0.00968 | 0.007 | -52.258
-5.5 | -0.459 | 0.00967 | 0.007 | -47.494
-5 | -0.409 | 0.00949 | 0.007 | -43.137
-4.5 | -0.356 | 0.00922 | 0.007 | -38.669
-4 | -0.301 | 0.00989 | 0.007 | -30.455
-3.5 | -0.244 | 0.00964 | 0.007 | -25.358
-3 | -0.186 | 0.00948 | 0.006 | -19.606
-2.5 | -0.126 | 0.00935 | 0.006 | -13.49
-2 | -0.065 | 0.0092 | 0.006 | -7.105
-1.5 | -0.004 | 0.00906 | 0.006 | -0.439
-1 | 0.058 | 0.00897 | 0.006 | 6.454
-0.5 | 0.12 | 0.00891 | 0.005 | 13.485
0 | 0.182 | 0.00888 | 0.005 | 20.545
0.5 | 0.244 | 0.0095 | 0.005 | 25.708
1 | 0.306 | 0.00932 | 0.005 | 32.84
1.5 | 0.368 | 0.00929 | 0.005 | 39.598
2 | 0.43 | 0.00928 | 0.004 | 46.301
2.5 | 0.491 | 0.00932 | 0.004 | 52.649
3 | 0.552 | 0.00812 | 0.004 | 68.035
3.5 | 0.613 | 0.00825 | 0.004 | 74.332
4 | 0.674 | 0.00868 | 0.003 | 77.628
4.5 | 0.734 | 0.00876 | 0.003 | 83.875
5 | 0.795 | 0.00944 | 0.003 | 84.157
5.5 | 0.854 | 0.00946 | 0.003 | 90.363
6 | 0.914 | 0.00962 | 0.002 | 94.974
6.5 | 0.973 | 0.00909 | 0.002 | 107.025
7 | 1.031 | 0.00923 | 0.002 | 111.766
7.5 | 1.089 | 0.00897 | 0.002 | 121.421
8 | 1.146 | 0.00923 | 0.001 | 124.113
8.5 | 1.202 | 0.00914 | 0.001 | 131.421
9 | 1.256 | 0.00872 | 0.001 | 144.079
9.5 | 1.309 | 0.00879 | 0 | 148.836
10 | 1.358 | 0.01016 | 0 | 133.571
10.5 | 1.4 | 0.01094 | 0 | 127.893
11 | 1.434 | 0.01201 | -0.001 | 119.41
11.5 | 1.457 | 0.01381 | -0.001 | 105.474
12 | 1.464 | 0.0173 | -0.001 | 84.611
12.5 | 1.464 | 0.02195 | -0.002 | 66.674
13 | 1.462 | 0.02694 | -0.002 | 54.268
13.5 | 1.457 | 0.03228 | -0.002 | 45.158
14 | 1.449 | 0.03796 | -0.002 | 38.167
14.5 | 1.432 | 0.04395 | -0.003 | 32.583
15 | 1.409 | 0.05024 | -0.003 | 28.044
15.5 | 1.379 | 0.05689 | -0.003 | 24.241
16 | 1.343 | 0.06387 | -0.003 | 21.029
16.5 | 1.3 | 0.07124 | -0.004 | 18.254
17 | 1.252 | 0.07869 | -0.004 | 15.907

## 126. Re 14M Mach 0.25 (2)
BIGFOIL.COM POLAR EXPORT
NACA33112
NACA33112 |  |  |  | Cl Max: | 1.8019 | at alpha= | 16.5 | deg
XFOIL ncrit=9 |  |  |  | L/D Max: | 182.282 | at alpha= | 9 | deg
Re: | 14000000 |  |  | Cd Min: | 0.19017 | at alpha= | -17.5 | deg
Mach: | 0.25 |  |  | Cl=0 at alpha= | -1.6217 | deg
|  |  |  | @ Cl=0.1, Cd= | 0.0062404
|  |  |  | @ Cl=0.4, Cd= | 0.00623
|  |  |  | @ Cl=0.6, Cd= | 0.0053247
alpha (deg) | Cl | Cd | Cm | Cl/Cd
-17.5 | -0.6465 | 0.19017 | 0.0351 | -3.3996
-17 | -0.6495 | 0.17756 | 0.0292 | -3.6579
-16.5 | -0.6354 | 0.17083 | 0.0259 | -3.7195
-16 | -0.6256 | 0.16302 | 0.0221 | -3.8376
-15.5 | -0.7043 | 0.13379 | 0.0068 | -5.2642
-15 | -0.742 | 0.11706 | -0.0028 | -6.3386
-14.5 | -0.8325 | 0.09087 | -0.021 | -9.1614
-14 | -1.0172 | 0.05641 | -0.0511 | -18.0323
-13.5 | -1.0923 | 0.04866 | -0.0439 | -22.4476
-13 | -1.2457 | 0.0273 | -0.0307 | -45.63
-12.5 | -1.248 | 0.01477 | -0.0275 | -84.4956
-12 | -1.1938 | 0.01307 | -0.025 | -91.3389
-11 | -1.0234 | 0.01051 | -0.032 | -97.3739
-10.5 | -0.9802 | 0.01002 | -0.0271 | -97.8244
-10 | -0.9323 | 0.00961 | -0.0233 | -97.0135
-9.5 | -0.8818 | 0.00913 | -0.0201 | -96.5827
-9 | -0.8286 | 0.00866 | -0.0174 | -95.6813
-8.5 | -0.7743 | 0.00828 | -0.0151 | -93.5145
-8 | -0.7197 | 0.00799 | -0.013 | -90.0751
-7.5 | -0.6643 | 0.00772 | -0.0111 | -86.0492
-7 | -0.6084 | 0.00752 | -0.0094 | -80.9043
-6.5 | -0.5535 | 0.00729 | -0.0076 | -75.9259
-6 | -0.4981 | 0.00708 | -0.0059 | -70.3531
-5.5 | -0.4423 | 0.00692 | -0.0045 | -63.9162
-5 | -0.3863 | 0.00683 | -0.0032 | -56.5593
-4 | -0.2732 | 0.00663 | -0.0009 | -41.2066
-3.5 | -0.2162 | 0.00655 | 0 | -33.0076
-3 | -0.1587 | 0.00649 | 0.0008 | -24.453
-2.5 | -0.1014 | 0.00641 | 0.0015 | -15.819
-2 | -0.0435 | 0.00634 | 0.0021 | -6.8612
-1.5 | 0.014 | 0.0063 | 0.0028 | 2.2222
-1 | 0.0722 | 0.00625 | 0.0032 | 11.552
-0.5 | 0.1299 | 0.00623 | 0.0037 | 20.8507
0 | 0.1878 | 0.00622 | 0.0042 | 30.1929
0.5 | 0.2461 | 0.00619 | 0.0045 | 39.7577
1 | 0.3039 | 0.00621 | 0.005 | 48.9372
1.5 | 0.3618 | 0.00623 | 0.0054 | 58.0738
2 | 0.42 | 0.00623 | 0.0057 | 67.4157
2.5 | 0.4776 | 0.00628 | 0.0061 | 76.051
3 | 0.5276 | 0.00582 | 0.008 | 90.6529
3.5 | 0.5772 | 0.0054 | 0.0099 | 106.8889
4 | 0.6287 | 0.00523 | 0.0115 | 120.2103
4.5 | 0.6795 | 0.00509 | 0.0134 | 133.4971
5 | 0.7321 | 0.00502 | 0.015 | 145.8367
5.5 | 0.7851 | 0.00509 | 0.0165 | 154.2436
6 | 0.841 | 0.00523 | 0.0173 | 160.8031
6.5 | 0.8978 | 0.00535 | 0.018 | 167.8131
7 | 0.9542 | 0.00556 | 0.0188 | 171.6187
7.5 | 1.0139 | 0.00576 | 0.0189 | 176.0243
8 | 1.076 | 0.00598 | 0.0184 | 179.9331
8.5 | 1.1444 | 0.00631 | 0.0165 | 181.3629
9 | 1.214 | 0.00666 | 0.0145 | 182.2823
9.5 | 1.2779 | 0.00711 | 0.0136 | 179.7328
10 | 1.3333 | 0.00763 | 0.0145 | 174.7444
10.5 | 1.3906 | 0.00809 | 0.0151 | 171.8912
11 | 1.4512 | 0.0088 | 0.0147 | 164.9091
11.5 | 1.51 | 0.00964 | 0.0147 | 156.639
12.5 | 1.6188 | 0.0119 | 0.0157 | 136.0336
13 | 1.6707 | 0.01309 | 0.0166 | 127.6318
13.5 | 1.7129 | 0.01414 | 0.0195 | 121.1386
14 | 1.7252 | 0.01505 | 0.028 | 114.6312
14.5 | 1.7429 | 0.01625 | 0.0344 | 107.2554
15 | 1.7635 | 0.01779 | 0.0393 | 99.1287
15.5 | 1.7809 | 0.01983 | 0.0433 | 89.8084
16 | 1.7926 | 0.02268 | 0.0464 | 79.0388
16.5 | 1.8019 | 0.02633 | 0.0479 | 68.4352
17 | 1.7944 | 0.03214 | 0.0477 | 55.8307
17.5 | 1.774 | 0.04007 | 0.0455 | 44.2725
18 | 1.7288 | 0.05137 | 0.041 | 33.6539
18.5 | 1.642 | 0.06805 | 0.0336 | 24.1293
19 | 1.5434 | 0.08702 | 0.0245 | 17.7362
19.5 | 1.4489 | 0.1065 | 0.0145 | 13.6047
20 | 1.3877 | 0.12224 | 0.006 | 11.3523

## 127. Re 14M Mach 0.50 (1)
BIGFOIL.COM POLAR EXPORT
NACA33112
NACA33112 |  |  |  | Cl Max: | 1.372 | at alpha= | 10 | deg
JavaFoil+Calcfoil stall+Eppler ext transition |  |  |  | L/D Max: | 129.551 | at alpha= | 7 | deg
Re: | 14000000 |  |  | Cd Min: | 0.0085 | at alpha= | 3 | deg
Mach: | 0.5 |  |  | Cl=0 at alpha= | -1.4706 | deg
|  |  |  | @ Cl=0.1, Cd= | 0.0096486
|  |  |  | @ Cl=0.4, Cd= | 0.0095885
|  |  |  | @ Cl=0.6, Cd= | 0.0088948
alpha (deg) | Cl | Cd | Cm | Cl/Cd
-20 | -0.988 | 0.15028 | 0.006 | -6.577
-19.5 | -0.964 | 0.13968 | 0.006 | -6.903
-19 | -0.94 | 0.1307 | 0.006 | -7.191
-18.5 | -0.91 | 0.13469 | 0.006 | -6.755
-18 | -0.885 | 0.12424 | 0.006 | -7.127
-17.5 | -0.861 | 0.11525 | 0.006 | -7.473
-17 | -0.838 | 0.10667 | 0.006 | -7.852
-16.5 | -0.807 | 0.10714 | 0.006 | -7.53
-16 | -0.783 | 0.09936 | 0.006 | -7.877
-15.5 | -0.76 | 0.09033 | 0.006 | -8.417
-15 | -0.729 | 0.09382 | 0.006 | -7.767
-14.5 | -0.701 | 0.09056 | 0.005 | -7.746
-14 | -0.677 | 0.08362 | 0.006 | -8.096
-13.5 | -0.654 | 0.07593 | 0.006 | -8.61
-13 | -0.622 | 0.07983 | 0.005 | -7.795
-12.5 | -0.596 | 0.07551 | 0.005 | -7.891
-12 | -0.571 | 0.06914 | 0.005 | -8.258
-11.5 | -0.543 | 0.06936 | 0.005 | -7.823
-11 | -0.516 | 0.06563 | 0.005 | -7.862
-10.5 | -0.49 | 0.06125 | 0.005 | -7.996
-10 | -0.465 | 0.05582 | 0.005 | -8.323
-9.5 | -0.436 | 0.0568 | 0.005 | -7.669
-9 | -0.409 | 0.05341 | 0.005 | -7.657
-8.5 | -0.381 | 0.05254 | 0.005 | -7.261
-8 | -0.355 | 0.04919 | 0.005 | -7.213
-7.5 | -0.328 | 0.04591 | 0.005 | -7.151
-7 | -0.301 | 0.04522 | 0.004 | -6.65
-6.5 | -0.274 | 0.0422 | 0.004 | -6.492
-6 | -0.247 | 0.04126 | 0.004 | -5.976
-5.5 | -0.263 | 0.04017 | 0.004 | -6.555
-5 | -0.316 | 0.03705 | 0.004 | -8.533
-4.5 | -0.296 | 0.03367 | 0.004 | -8.797
-4 | -0.319 | 0.00996 | 0.008 | -32.029
-3.5 | -0.264 | 0.00969 | 0.007 | -27.244
-3 | -0.203 | 0.00952 | 0.007 | -21.354
-2.5 | -0.139 | 0.00937 | 0.007 | -14.842
-2 | -0.072 | 0.00995 | 0.007 | -7.274
-1.5 | -0.004 | 0.00981 | 0.007 | -0.451
-1 | 0.064 | 0.0097 | 0.006 | 6.65
-0.5 | 0.134 | 0.0096 | 0.006 | 13.96
0 | 0.204 | 0.00951 | 0.006 | 21.406
0.5 | 0.273 | 0.00955 | 0.006 | 28.555
1 | 0.341 | 0.00958 | 0.005 | 35.643
1.5 | 0.41 | 0.00959 | 0.005 | 42.791
2 | 0.479 | 0.01024 | 0.005 | 46.747
2.5 | 0.547 | 0.01029 | 0.005 | 53.135
3 | 0.615 | 0.0085 | 0.004 | 72.28
3.5 | 0.682 | 0.0086 | 0.004 | 79.324
4 | 0.749 | 0.00878 | 0.004 | 85.299
4.5 | 0.815 | 0.00905 | 0.004 | 90.053
5 | 0.881 | 0.00903 | 0.003 | 97.555
5.5 | 0.945 | 0.00922 | 0.003 | 102.593
6 | 1.009 | 0.0095 | 0.003 | 106.264
6.5 | 1.071 | 0.00923 | 0.002 | 116.149
7 | 1.132 | 0.00874 | 0.002 | 129.551
7.5 | 1.19 | 0.01007 | 0.002 | 118.217
8 | 1.245 | 0.01069 | 0.001 | 116.392
8.5 | 1.294 | 0.01153 | 0.001 | 112.211
9 | 1.336 | 0.01278 | 0.001 | 104.521
9.5 | 1.365 | 0.01505 | 0 | 90.65
10 | 1.372 | 0.0192 | 0 | 71.457
10.5 | 1.346 | 0.02718 | 0 | 49.518
11 | 1.28 | 0.04266 | -0.001 | 30.002
11.5 | 1.171 | 0.05676 | -0.001 | 20.622
12 | 0.783 | 0.07078 | -0.001 | 11.066
12.5 | 0.81 | 0.07398 | -0.001 | 10.955
13 | 0.836 | 0.07978 | -0.002 | 10.48
13.5 | 0.859 | 0.09013 | -0.002 | 9.529
14 | 0.878 | 0.10874 | -0.002 | 8.076
14.5 | 0.897 | 0.13214 | -0.002 | 6.789
15 | 0.922 | 0.14701 | -0.002 | 6.275

## 128. Re 14M Mach 0.50 (2)
BIGFOIL.COM POLAR EXPORT
NACA33112
NACA33112 |  |  |  | Cl Max: | 1.8482 | at alpha= | 13.5 | deg
XFOIL ncrit=9 |  |  |  | L/D Max: | 184.633 | at alpha= | 9 | deg
Re: | 14000000 |  |  | Cd Min: | 0.25585 | at alpha= | -20 | deg
Mach: | 0.5 |  |  | Cl=0 at alpha= | -1.6614 | deg
|  |  |  | @ Cl=0.1, Cd= | 0.0064208
|  |  |  | @ Cl=0.4, Cd= | 0.006398
|  |  |  | @ Cl=0.6, Cd= | 0.0065591
alpha (deg) | Cl | Cd | Cm | Cl/Cd
-20 | -0.7551 | 0.25585 | 0.0669 | -2.9513
-19.5 | -0.7334 | 0.24804 | 0.0623 | -2.9568
-19 | -0.7123 | 0.24004 | 0.0579 | -2.9674
-18.5 | -0.6918 | 0.23166 | 0.0533 | -2.9863
-18 | -0.6721 | 0.22311 | 0.0488 | -3.0124
-17.5 | -0.6531 | 0.2145 | 0.0444 | -3.0448
-17 | -0.6333 | 0.20673 | 0.0403 | -3.0634
-16.5 | -0.6125 | 0.19928 | 0.0364 | -3.0736
-16 | -0.5906 | 0.19253 | 0.0328 | -3.0676
-15.5 | -0.5719 | 0.18454 | 0.0289 | -3.0991
-15 | -0.5571 | 0.17549 | 0.0248 | -3.1745
-14.5 | -0.5174 | 0.1637 | 0.0127 | -3.1607
-14 | -0.4975 | 0.15375 | 0.0061 | -3.2358
-13.5 | -0.3951 | 0.13839 | -0.0243 | -2.855
-13 | -0.3847 | 0.13035 | -0.0276 | -2.9513
-12.5 | -0.3735 | 0.12246 | -0.0312 | -3.05
-12 | -0.3671 | 0.11364 | -0.0352 | -3.2304
-11.5 | -0.3579 | 0.1059 | -0.0387 | -3.3796
-10.5 | -0.3365 | 0.09187 | -0.045 | -3.6628
-10 | -0.349 | 0.08125 | -0.0505 | -4.2954
-9.5 | -0.351 | 0.07304 | -0.0547 | -4.8056
-9 | -0.373 | 0.06126 | -0.0645 | -6.0888
-8.5 | -0.3865 | 0.05502 | -0.0671 | -7.0247
-8 | -0.4239 | 0.04951 | -0.062 | -8.5619
-7.5 | -0.4517 | 0.04433 | -0.0543 | -10.1895
-7 | -0.4711 | 0.0375 | -0.047 | -12.5627
-6.5 | -0.4793 | 0.03038 | -0.0387 | -15.7768
-6 | -0.4627 | 0.02504 | -0.0313 | -18.4784
-5.5 | -0.4719 | 0.01484 | -0.0207 | -31.7992
-5 | -0.435 | 0.00826 | -0.0158 | -52.6634
-4.5 | -0.374 | 0.00758 | -0.0114 | -49.3404
-4 | -0.3098 | 0.00721 | -0.008 | -42.9681
-3.5 | -0.2439 | 0.00699 | -0.0053 | -34.8927
-3 | -0.1782 | 0.00679 | -0.0029 | -26.2445
-2.5 | -0.1115 | 0.00665 | -0.001 | -16.7669
-2 | -0.0451 | 0.00656 | 0.0006 | -6.875
-1.5 | 0.0215 | 0.00647 | 0.0019 | 3.323
-1 | 0.0877 | 0.00643 | 0.0032 | 13.6392
-0.5 | 0.1544 | 0.00638 | 0.0042 | 24.2006
0 | 0.2207 | 0.00636 | 0.0053 | 34.7013
0.5 | 0.2867 | 0.00638 | 0.0062 | 44.9373
1 | 0.3535 | 0.00637 | 0.0071 | 55.4945
1.5 | 0.4199 | 0.00641 | 0.008 | 65.507
2 | 0.4862 | 0.00648 | 0.009 | 75.0309
2.5 | 0.5535 | 0.00651 | 0.0099 | 85.023
3 | 0.6198 | 0.00658 | 0.011 | 94.1945
3.5 | 0.6677 | 0.00579 | 0.0155 | 115.3195
4 | 0.7272 | 0.00558 | 0.0182 | 130.3226
4.5 | 0.7854 | 0.00547 | 0.0214 | 143.5832
5 | 0.8447 | 0.00549 | 0.0246 | 153.8616
5.5 | 0.9075 | 0.00555 | 0.0274 | 163.5135
6 | 0.9724 | 0.00577 | 0.0299 | 168.5269
6.5 | 1.0401 | 0.00598 | 0.0322 | 173.9298
7 | 1.1129 | 0.00621 | 0.0338 | 179.211
7.5 | 1.1959 | 0.00662 | 0.0337 | 180.6495
8 | 1.2841 | 0.00696 | 0.0332 | 184.4971
8.5 | 1.3735 | 0.00747 | 0.0328 | 183.8688
9 | 1.4586 | 0.0079 | 0.0339 | 184.6329
9.5 | 1.5323 | 0.00849 | 0.0374 | 180.4829
11 | 1.7735 | 0.0111 | 0.0464 | 159.7748
11.5 | 1.8321 | 0.01304 | 0.0516 | 140.4985
12 | 1.8336 | 0.01508 | 0.0636 | 121.5915
12.5 | 1.8375 | 0.01802 | 0.0725 | 101.97
13 | 1.8479 | 0.02198 | 0.0776 | 84.0719
13.5 | 1.8482 | 0.02772 | 0.0795 | 66.6739
14 | 1.8052 | 0.03753 | 0.0764 | 48.1002
14.5 | 1.6648 | 0.05544 | 0.0651 | 30.0289
15 | 1.4836 | 0.07751 | 0.0501 | 19.1408
16.5 | 1.262 | 0.12263 | 0.0207 | 10.2911
17.5 | 1.2102 | 0.14557 | 0.0064 | 8.3135
18 | 1.1902 | 0.15698 | -0.001 | 7.5819
19 | 1.1796 | 0.1767 | -0.0138 | 6.6757
19.5 | 1.1748 | 0.18699 | -0.0208 | 6.2827
20 | 1.1739 | 0.19675 | -0.0275 | 5.9665

## 129. Re 16M Mach 0.00 (1)
BIGFOIL.COM POLAR EXPORT
NACA33112
NACA33112 |  |  |  | Cl Max: | 1.515 | at alpha= | 14 | deg
JavaFoil+Calcfoil stall+Eppler ext transition |  |  |  | L/D Max: | 147.825 | at alpha= | 10 | deg
Re: | 16000000 |  |  | Cd Min: | 0.00839 | at alpha= | 3 | deg
Mach: | 0 |  |  | Cl=0 at alpha= | -1.4667 | deg
|  |  |  | @ Cl=0.1, Cd= | 0.0091333
|  |  |  | @ Cl=0.4, Cd= | 0.0089393
|  |  |  | @ Cl=0.6, Cd= | 0.009022
alpha (deg) | Cl | Cd | Cm | Cl/Cd
-18 | -0.576 | 0.13704 | 0.004 | -4.202
-17.5 | -0.591 | 0.13019 | 0.004 | -4.538
-17 | -0.605 | 0.12428 | 0.004 | -4.868
-16.5 | -0.617 | 0.11803 | 0.004 | -5.23
-16 | -0.629 | 0.1123 | 0.004 | -5.599
-15.5 | -0.639 | 0.10651 | 0.004 | -6.002
-15 | -0.649 | 0.1009 | 0.004 | -6.427
-14.5 | -0.656 | 0.09571 | 0.004 | -6.858
-14 | -0.663 | 0.09019 | 0.004 | -7.347
-13.5 | -0.667 | 0.08526 | 0.004 | -7.825
-13 | -0.67 | 0.08025 | 0.004 | -8.343
-12.5 | -0.67 | 0.07575 | 0.004 | -8.841
-12 | -0.667 | 0.07154 | 0.004 | -9.328
-11.5 | -0.662 | 0.06738 | 0.005 | -9.83
-11 | -0.654 | 0.06352 | 0.005 | -10.304
-10.5 | -0.644 | 0.05987 | 0.005 | -10.753
-10 | -0.63 | 0.05622 | 0.005 | -11.209
-9.5 | -0.614 | 0.05249 | 0.005 | -11.692
-9 | -0.594 | 0.04892 | 0.005 | -12.15
-8.5 | -0.573 | 0.0452 | 0.005 | -12.669
-8 | -0.667 | 0.00925 | 0.008 | -72.153
-7.5 | -0.631 | 0.00984 | 0.007 | -64.091
-7 | -0.591 | 0.00965 | 0.007 | -61.243
-6.5 | -0.548 | 0.00944 | 0.007 | -58.043
-6 | -0.501 | 0.00924 | 0.007 | -54.236
-5.5 | -0.452 | 0.00921 | 0.007 | -49.144
-5 | -0.401 | 0.00985 | 0.007 | -40.754
-4.5 | -0.349 | 0.00962 | 0.007 | -36.22
-4 | -0.294 | 0.00944 | 0.007 | -31.138
-3.5 | -0.238 | 0.00926 | 0.006 | -25.675
-3 | -0.181 | 0.00914 | 0.006 | -19.769
-2.5 | -0.122 | 0.00895 | 0.006 | -13.68
-2 | -0.063 | 0.00883 | 0.006 | -7.177
-1.5 | -0.004 | 0.00872 | 0.006 | -0.442
-1 | 0.056 | 0.00862 | 0.006 | 6.507
-0.5 | 0.116 | 0.00932 | 0.005 | 12.486
0 | 0.177 | 0.00921 | 0.005 | 19.185
0.5 | 0.237 | 0.00903 | 0.005 | 26.203
1 | 0.297 | 0.00896 | 0.005 | 33.096
1.5 | 0.356 | 0.00891 | 0.004 | 40.002
2 | 0.416 | 0.00895 | 0.004 | 46.495
2.5 | 0.476 | 0.00966 | 0.004 | 49.246
3 | 0.535 | 0.00839 | 0.004 | 63.824
3.5 | 0.594 | 0.00902 | 0.004 | 65.898
4 | 0.653 | 0.00904 | 0.003 | 72.257
4.5 | 0.712 | 0.00846 | 0.003 | 84.199
5 | 0.771 | 0.00911 | 0.003 | 84.596
5.5 | 0.829 | 0.00898 | 0.003 | 92.283
6 | 0.887 | 0.00919 | 0.002 | 96.491
6.5 | 0.944 | 0.00924 | 0.002 | 102.153
7 | 1.001 | 0.00938 | 0.002 | 106.705
7.5 | 1.058 | 0.0095 | 0.001 | 111.361
8 | 1.114 | 0.00918 | 0.001 | 121.317
8.5 | 1.169 | 0.00901 | 0.001 | 129.732
9 | 1.223 | 0.00895 | 0.001 | 136.738
9.5 | 1.277 | 0.00887 | 0 | 143.878
10 | 1.327 | 0.00898 | 0 | 147.825
10.5 | 1.373 | 0.00993 | 0 | 138.301
11 | 1.414 | 0.01069 | -0.001 | 132.29
11.5 | 1.448 | 0.01176 | -0.001 | 123.176
12 | 1.473 | 0.01345 | -0.001 | 109.521
12.5 | 1.488 | 0.01584 | -0.002 | 93.93
13 | 1.5 | 0.01865 | -0.002 | 80.455
13.5 | 1.509 | 0.022 | -0.002 | 68.585
14 | 1.515 | 0.02574 | -0.002 | 58.857
14.5 | 1.514 | 0.03013 | -0.003 | 50.258
15 | 1.511 | 0.03482 | -0.003 | 43.398
15.5 | 1.504 | 0.03988 | -0.003 | 37.714
16 | 1.494 | 0.04512 | -0.003 | 33.12
16.5 | 1.481 | 0.05091 | -0.004 | 29.085
17 | 1.464 | 0.05669 | -0.004 | 25.834
17.5 | 1.445 | 0.06296 | -0.004 | 22.949
18 | 1.423 | 0.06933 | -0.004 | 20.523
18.5 | 1.398 | 0.0758 | -0.005 | 18.451
19 | 1.37 | 0.08248 | -0.005 | 16.615

## 130. Re 16M Mach 0.00 (2)
BIGFOIL.COM POLAR EXPORT
NACA33112
NACA33112 |  |  |  | Cl Max: | 1.8597 | at alpha= | 18.5 | deg
XFOIL ncrit=9 |  |  |  | L/D Max: | 182.715 | at alpha= | 8.5 | deg
Re: | 16000000 |  |  | Cd Min: | 0.04896 | at alpha= | 20 | deg
Mach: | 0 |  |  | Cl=0 at alpha= | -1.6083 | deg
|  |  |  | @ Cl=0.1, Cd= | 0.0060827
|  |  |  | @ Cl=0.4, Cd= | 0.00607
|  |  |  | @ Cl=0.6, Cd= | 0.0052148
alpha (deg) | Cl | Cd | Cm | Cl/Cd
-19 | -1.7395 | 0.02048 | -0.0375 | -84.9365
-18.5 | -1.7133 | 0.01947 | -0.0331 | -87.9969
-18 | -1.6899 | 0.01782 | -0.0283 | -94.8316
-17.5 | -1.6534 | 0.0168 | -0.0254 | -98.4167
-17 | -1.6156 | 0.01579 | -0.0226 | -102.3179
-16.5 | -1.5756 | 0.01492 | -0.0199 | -105.6032
-16 | -1.5347 | 0.01408 | -0.0174 | -108.9986
-15.5 | -1.4933 | 0.01334 | -0.0148 | -111.9415
-15 | -1.4525 | 0.01273 | -0.0118 | -114.1005
-14.5 | -1.4037 | 0.01213 | -0.0105 | -115.7214
-14 | -1.3473 | 0.01152 | -0.0108 | -116.9531
-13.5 | -1.29 | 0.01098 | -0.0112 | -117.4863
-13 | -1.232 | 0.01043 | -0.0117 | -118.1208
-12.5 | -1.1799 | 0.00996 | -0.0109 | -118.4639
-12 | -1.1152 | 0.00945 | -0.0128 | -118.0106
-11.5 | -1.0263 | 0.00887 | -0.02 | -115.7046
-11 | -0.9844 | 0.00863 | -0.0168 | -114.0672
-10.5 | -0.9401 | 0.00838 | -0.0142 | -112.1838
-10 | -0.8941 | 0.00819 | -0.0119 | -109.1697
-9.5 | -0.8455 | 0.00798 | -0.0102 | -105.9524
-9 | -0.7944 | 0.00775 | -0.0089 | -102.5032
-8.5 | -0.7426 | 0.00754 | -0.0077 | -98.4881
-8 | -0.6906 | 0.00738 | -0.0066 | -93.5772
-7 | -0.5855 | 0.00704 | -0.0045 | -83.1676
-6.5 | -0.5331 | 0.00687 | -0.0034 | -77.5983
-6 | -0.4799 | 0.00674 | -0.0025 | -71.2018
-5.5 | -0.4264 | 0.00665 | -0.0017 | -64.1203
-5 | -0.3724 | 0.00658 | -0.0009 | -56.5957
-4.5 | -0.3184 | 0.0065 | -0.0002 | -48.9846
-4 | -0.2642 | 0.00641 | 0.0005 | -41.2168
-3.5 | -0.2094 | 0.00636 | 0.0011 | -32.9245
-3 | -0.1542 | 0.0063 | 0.0016 | -24.4762
-2.5 | -0.0992 | 0.00624 | 0.0022 | -15.8974
-2 | -0.0434 | 0.00618 | 0.0025 | -7.0227
-1.5 | 0.012 | 0.00614 | 0.003 | 1.9544
-1 | 0.068 | 0.0061 | 0.0033 | 11.1475
-0.5 | 0.1236 | 0.00607 | 0.0036 | 20.3624
0 | 0.1794 | 0.00606 | 0.004 | 29.604
0.5 | 0.2355 | 0.00604 | 0.0042 | 38.9901
1 | 0.2912 | 0.00606 | 0.0045 | 48.0528
1.5 | 0.347 | 0.00607 | 0.0048 | 57.1664
2 | 0.403 | 0.00607 | 0.005 | 66.3921
2.5 | 0.4584 | 0.0061 | 0.0052 | 75.1475
3 | 0.5129 | 0.00607 | 0.0057 | 84.4975
4 | 0.6066 | 0.00515 | 0.0094 | 117.7864
4.5 | 0.6557 | 0.005 | 0.0109 | 131.14
5 | 0.706 | 0.00489 | 0.0123 | 144.3763
5.5 | 0.7566 | 0.0049 | 0.0135 | 154.4082
6 | 0.8098 | 0.00504 | 0.0141 | 160.6746
6.5 | 0.8637 | 0.00513 | 0.0145 | 168.3626
7 | 0.9165 | 0.00531 | 0.0151 | 172.5989
7.5 | 0.9704 | 0.00547 | 0.0155 | 177.404
8 | 1.0265 | 0.00565 | 0.0152 | 181.6814
8.5 | 1.0835 | 0.00593 | 0.0147 | 182.715
9 | 1.1484 | 0.00629 | 0.0123 | 182.5755
9.5 | 1.2118 | 0.00668 | 0.0101 | 181.4072
10 | 1.2686 | 0.00716 | 0.0094 | 177.1788
10.5 | 1.3157 | 0.00763 | 0.0107 | 172.4377
11 | 1.3732 | 0.00813 | 0.0096 | 168.9053
11.5 | 1.4281 | 0.00883 | 0.0089 | 161.7327
12 | 1.482 | 0.00957 | 0.0083 | 154.8589
12.5 | 1.5334 | 0.01049 | 0.008 | 146.1773
13 | 1.5846 | 0.01133 | 0.0077 | 139.8588
13.5 | 1.6348 | 0.01216 | 0.0075 | 134.4408
14 | 1.6842 | 0.01298 | 0.0075 | 129.7535
14.5 | 1.7213 | 0.01382 | 0.0098 | 124.5514
15 | 1.75 | 0.0146 | 0.0139 | 119.863
15.5 | 1.7643 | 0.01545 | 0.0205 | 114.1942
16 | 1.7865 | 0.01645 | 0.0248 | 108.6018
16.5 | 1.8077 | 0.01771 | 0.0285 | 102.0723
17 | 1.8263 | 0.01929 | 0.0318 | 94.676
17.5 | 1.8403 | 0.02142 | 0.0345 | 85.915
18 | 1.8519 | 0.0241 | 0.0364 | 76.8423
18.5 | 1.8597 | 0.02751 | 0.0373 | 67.6009
19 | 1.8543 | 0.03269 | 0.0372 | 56.7238
19.5 | 1.8395 | 0.03952 | 0.0356 | 46.5461
20 | 1.8076 | 0.04896 | 0.0324 | 36.9199

## 131. Re 16M Mach 0.10 (1)
BIGFOIL.COM POLAR EXPORT
NACA33112
NACA33112 |  |  |  | Cl Max: | 1.508 | at alpha= | 14 | deg
JavaFoil+Calcfoil stall+Eppler ext transition |  |  |  | L/D Max: | 153.68 | at alpha= | 10 | deg
Re: | 16000000 |  |  | Cd Min: | 0.00793 | at alpha= | 3 | deg
Mach: | 0.1 |  |  | Cl=0 at alpha= | -1.4667 | deg
|  |  |  | @ Cl=0.1, Cd= | 0.0086356
|  |  |  | @ Cl=0.4, Cd= | 0.008962
|  |  |  | @ Cl=0.6, Cd= | 0.0084105
alpha (deg) | Cl | Cd | Cm | Cl/Cd
-13 | -0.648 | 0.08121 | 0.004 | -7.983
-12.5 | -0.651 | 0.07685 | 0.004 | -8.472
-12 | -0.651 | 0.07228 | 0.004 | -9.012
-11.5 | -0.649 | 0.06808 | 0.004 | -9.533
-11 | -0.643 | 0.06434 | 0.004 | -9.998
-10.5 | -0.635 | 0.06043 | 0.004 | -10.505
-10 | -0.623 | 0.05673 | 0.005 | -10.982
-9.5 | -0.608 | 0.053 | 0.005 | -11.476
-9 | -0.59 | 0.04958 | 0.005 | -11.902
-8.5 | -0.569 | 0.04599 | 0.005 | -12.376
-8 | -0.665 | 0.00924 | 0.008 | -71.995
-7.5 | -0.63 | 0.0099 | 0.008 | -63.665
-7 | -0.591 | 0.00966 | 0.007 | -61.18
-6.5 | -0.548 | 0.00945 | 0.007 | -58.027
-6 | -0.502 | 0.0093 | 0.007 | -54.037
-5.5 | -0.454 | 0.00925 | 0.007 | -49.033
-5 | -0.403 | 0.00905 | 0.007 | -44.483
-4.5 | -0.35 | 0.00967 | 0.007 | -36.166
-4 | -0.295 | 0.00944 | 0.007 | -31.251
-3.5 | -0.239 | 0.0093 | 0.006 | -25.679
-3 | -0.181 | 0.00914 | 0.006 | -19.863
-2.5 | -0.123 | 0.00898 | 0.006 | -13.688
-2 | -0.064 | 0.00887 | 0.006 | -7.184
-1.5 | -0.004 | 0.00875 | 0.006 | -0.443
-1 | 0.056 | 0.00865 | 0.006 | 6.52
-0.5 | 0.117 | 0.00863 | 0.005 | 13.543
0 | 0.178 | 0.00924 | 0.005 | 19.22
0.5 | 0.238 | 0.00908 | 0.005 | 26.21
1 | 0.298 | 0.00901 | 0.005 | 33.099
1.5 | 0.358 | 0.00899 | 0.004 | 39.836
2 | 0.418 | 0.00895 | 0.004 | 46.741
2.5 | 0.478 | 0.00899 | 0.004 | 53.199
3 | 0.538 | 0.00793 | 0.004 | 67.845
3.5 | 0.597 | 0.00841 | 0.004 | 71.061
4 | 0.657 | 0.00842 | 0.003 | 77.946
4.5 | 0.716 | 0.00847 | 0.003 | 84.517
5 | 0.774 | 0.00919 | 0.003 | 84.279
5.5 | 0.833 | 0.00908 | 0.003 | 91.773
6 | 0.891 | 0.00921 | 0.002 | 96.703
6.5 | 0.949 | 0.00927 | 0.002 | 102.318
7 | 1.006 | 0.00947 | 0.002 | 106.213
7.5 | 1.063 | 0.00959 | 0.001 | 110.877
8 | 1.119 | 0.00928 | 0.001 | 120.538
8.5 | 1.174 | 0.00906 | 0.001 | 129.552
9 | 1.229 | 0.00902 | 0.001 | 136.154
9.5 | 1.282 | 0.00899 | 0 | 142.557
10 | 1.332 | 0.00867 | 0 | 153.68
10.5 | 1.377 | 0.01006 | 0 | 136.899
11 | 1.417 | 0.01086 | -0.001 | 130.48
11.5 | 1.45 | 0.01202 | -0.001 | 120.645
12 | 1.473 | 0.01387 | -0.001 | 106.198
12.5 | 1.486 | 0.01654 | -0.002 | 89.854
13 | 1.497 | 0.01956 | -0.002 | 76.523
13.5 | 1.503 | 0.02319 | -0.002 | 64.817
14 | 1.508 | 0.02715 | -0.002 | 55.528
14.5 | 1.505 | 0.03182 | -0.003 | 47.298
15 | 1.499 | 0.03671 | -0.003 | 40.846
15.5 | 1.49 | 0.04199 | -0.003 | 35.481
16 | 1.477 | 0.04758 | -0.003 | 31.042
16.5 | 1.46 | 0.05342 | -0.004 | 27.34
17 | 1.441 | 0.05943 | -0.004 | 24.244
17.5 | 1.418 | 0.0659 | -0.004 | 21.512
18 | 1.392 | 0.07253 | -0.004 | 19.186
18.5 | 1.363 | 0.07921 | -0.005 | 17.21
19 | 1.331 | 0.08614 | -0.005 | 15.447

## 132. Re 16M Mach 0.10 (2)
BIGFOIL.COM POLAR EXPORT
NACA33112
NACA33112 |  |  |  | Cl Max: | 1.8515 | at alpha= | 18.5 | deg
XFOIL ncrit=9 |  |  |  | L/D Max: | 183.171 | at alpha= | 8.5 | deg
Re: | 16000000 |  |  | Cd Min: | 0.05825 | at alpha= | 20 | deg
Mach: | 0.1 |  |  | Cl=0 at alpha= | -1.6095 | deg
|  |  |  | @ Cl=0.1, Cd= | 0.0060888
|  |  |  | @ Cl=0.4, Cd= | 0.00607
|  |  |  | @ Cl=0.6, Cd= | 0.005227
alpha (deg) | Cl | Cd | Cm | Cl/Cd
-20 | -1.7668 | 0.02733 | -0.0557 | -64.6469
-19.5 | -1.7535 | 0.02517 | -0.0511 | -69.6663
-19 | -1.7365 | 0.0233 | -0.0462 | -74.5279
-18.5 | -1.7133 | 0.02195 | -0.0414 | -78.0547
-18 | -1.6945 | 0.02021 | -0.0357 | -83.8446
-17.5 | -1.662 | 0.01879 | -0.0319 | -88.4513
-17 | -1.6264 | 0.01746 | -0.0284 | -93.1501
-16.5 | -1.5874 | 0.01633 | -0.0253 | -97.2076
-16 | -1.5472 | 0.01525 | -0.0223 | -101.4557
-15.5 | -1.5064 | 0.01423 | -0.0192 | -105.8609
-15 | -1.4649 | 0.01347 | -0.0161 | -108.7528
-14.5 | -1.4195 | 0.0127 | -0.0137 | -111.7717
-14 | -1.3624 | 0.01199 | -0.0136 | -113.628
-13.5 | -1.3041 | 0.01137 | -0.0137 | -114.6966
-13 | -1.2451 | 0.01075 | -0.014 | -115.8233
-12.5 | -1.1917 | 0.01024 | -0.013 | -116.377
-12 | -1.1273 | 0.00969 | -0.0144 | -116.3364
-11.5 | -1.0351 | 0.00906 | -0.0219 | -114.2494
-11 | -0.9917 | 0.00884 | -0.0187 | -112.1833
-10.5 | -0.947 | 0.00857 | -0.0158 | -110.5018
-10 | -0.9006 | 0.00835 | -0.0134 | -107.8563
-9.5 | -0.8517 | 0.00811 | -0.0114 | -105.0185
-9 | -0.8003 | 0.00783 | -0.01 | -102.2095
-8.5 | -0.7481 | 0.00761 | -0.0086 | -98.3049
-8 | -0.6956 | 0.00744 | -0.0074 | -93.4946
-7.5 | -0.6423 | 0.00726 | -0.0063 | -88.4711
-7 | -0.5893 | 0.00709 | -0.0052 | -83.1171
-6.5 | -0.5366 | 0.00692 | -0.004 | -77.5434
-6 | -0.483 | 0.00677 | -0.003 | -71.3442
-5.5 | -0.4292 | 0.00667 | -0.002 | -64.3478
-5 | -0.3748 | 0.0066 | -0.0012 | -56.7879
-4.5 | -0.3203 | 0.00652 | -0.0004 | -49.1258
-4 | -0.2657 | 0.00642 | 0.0004 | -41.3863
-3.5 | -0.2106 | 0.00637 | 0.001 | -33.0612
-3 | -0.155 | 0.00631 | 0.0015 | -24.5642
-2.5 | -0.0997 | 0.00624 | 0.0021 | -15.9776
-2 | -0.0435 | 0.00619 | 0.0025 | -7.0275
-1.5 | 0.0122 | 0.00614 | 0.003 | 1.987
-1 | 0.0686 | 0.0061 | 0.0033 | 11.2459
-0.5 | 0.1245 | 0.00608 | 0.0037 | 20.477
0 | 0.1807 | 0.00607 | 0.004 | 29.7694
0.5 | 0.2372 | 0.00604 | 0.0042 | 39.2715
1 | 0.2931 | 0.00607 | 0.0046 | 48.2867
1.5 | 0.3493 | 0.00607 | 0.0048 | 57.5453
2 | 0.4056 | 0.00607 | 0.0051 | 66.8204
2.5 | 0.4613 | 0.00612 | 0.0054 | 75.3758
4 | 0.6104 | 0.00516 | 0.0097 | 118.2946
4.5 | 0.6599 | 0.00501 | 0.0112 | 131.7166
5 | 0.7105 | 0.0049 | 0.0126 | 145
5.5 | 0.7614 | 0.00493 | 0.0138 | 154.4422
6 | 0.815 | 0.00505 | 0.0145 | 161.3861
6.5 | 0.8694 | 0.00515 | 0.0149 | 168.8155
7 | 0.9225 | 0.00534 | 0.0156 | 172.7528
7.5 | 0.977 | 0.00549 | 0.016 | 177.9599
8 | 1.0337 | 0.00569 | 0.0158 | 181.6696
8.5 | 1.0917 | 0.00596 | 0.0152 | 183.1711
9 | 1.1574 | 0.00633 | 0.0128 | 182.8436
9.5 | 1.2214 | 0.00673 | 0.0107 | 181.4859
10 | 1.2784 | 0.00721 | 0.0101 | 177.3093
10.5 | 1.3264 | 0.00769 | 0.0115 | 172.4837
11 | 1.3845 | 0.00821 | 0.0105 | 168.6358
11.5 | 1.4398 | 0.00895 | 0.0099 | 160.8715
12 | 1.4942 | 0.0097 | 0.0094 | 154.0412
12.5 | 1.5457 | 0.01068 | 0.0093 | 144.7285
13 | 1.5976 | 0.01153 | 0.0091 | 138.5603
13.5 | 1.6477 | 0.01244 | 0.0091 | 132.4518
14 | 1.6974 | 0.01329 | 0.0092 | 127.7201
14.5 | 1.7295 | 0.01413 | 0.0128 | 122.3992
15 | 1.7518 | 0.01493 | 0.0183 | 117.3342
15.5 | 1.7692 | 0.01585 | 0.0242 | 111.6215
16 | 1.7903 | 0.01705 | 0.0285 | 105.0029
16.5 | 1.8116 | 0.01845 | 0.032 | 98.1897
17 | 1.8272 | 0.02039 | 0.0352 | 89.6126
17.5 | 1.8391 | 0.02294 | 0.0376 | 80.17
18 | 1.8487 | 0.02612 | 0.039 | 70.7772
18.5 | 1.8515 | 0.03041 | 0.0393 | 60.8846
19 | 1.8361 | 0.03712 | 0.038 | 49.4639
19.5 | 1.8088 | 0.04589 | 0.0352 | 39.416
20 | 1.7573 | 0.05825 | 0.0304 | 30.1682

## 133. Re 16M Mach 0.25 (1)
BIGFOIL.COM POLAR EXPORT
NACA33112
NACA33112 |  |  |  | Cl Max: | 1.465 | at alpha= | 12.5 | deg
JavaFoil+Calcfoil stall+Eppler ext transition |  |  |  | L/D Max: | 149.174 | at alpha= | 9.5 | deg
Re: | 16000000 |  |  | Cd Min: | 0.00806 | at alpha= | 3 | deg
Mach: | 0.25 |  |  | Cl=0 at alpha= | -1.4677 | deg
|  |  |  | @ Cl=0.1, Cd= | 0.0087665
|  |  |  | @ Cl=0.4, Cd= | 0.0091055
|  |  |  | @ Cl=0.6, Cd= | 0.0085085
alpha (deg) | Cl | Cd | Cm | Cl/Cd
-12 | -0.514 | 0.0784 | 0.004 | -6.559
-11.5 | -0.534 | 0.07296 | 0.004 | -7.321
-11 | -0.549 | 0.06852 | 0.004 | -8.012
-10.5 | -0.559 | 0.06418 | 0.004 | -8.705
-10 | -0.563 | 0.06012 | 0.004 | -9.364
-9.5 | -0.562 | 0.05626 | 0.004 | -9.987
-9 | -0.556 | 0.05244 | 0.004 | -10.594
-8.5 | -0.544 | 0.04907 | 0.004 | -11.082
-8 | -0.527 | 0.0457 | 0.004 | -11.538
-7.5 | -0.506 | 0.04242 | 0.005 | -11.931
-7 | -0.588 | 0.00994 | 0.008 | -59.19
-6.5 | -0.549 | 0.00976 | 0.007 | -56.27
-6 | -0.506 | 0.0096 | 0.007 | -52.724
-5.5 | -0.459 | 0.00946 | 0.007 | -48.555
-5 | -0.409 | 0.00931 | 0.007 | -43.967
-4.5 | -0.356 | 0.0091 | 0.007 | -39.181
-4 | -0.301 | 0.00971 | 0.007 | -31.025
-3.5 | -0.244 | 0.00949 | 0.007 | -25.742
-3 | -0.186 | 0.0093 | 0.006 | -19.986
-2.5 | -0.126 | 0.00917 | 0.006 | -13.747
-2 | -0.065 | 0.00899 | 0.006 | -7.269
-1.5 | -0.004 | 0.0089 | 0.006 | -0.447
-1 | 0.058 | 0.00878 | 0.006 | 6.593
-0.5 | 0.12 | 0.00876 | 0.005 | 13.708
0 | 0.182 | 0.00942 | 0.005 | 19.365
0.5 | 0.244 | 0.00929 | 0.005 | 26.289
1 | 0.306 | 0.0092 | 0.005 | 33.292
1.5 | 0.368 | 0.00909 | 0.005 | 40.473
2 | 0.43 | 0.00912 | 0.004 | 47.116
2.5 | 0.491 | 0.00916 | 0.004 | 53.589
3 | 0.552 | 0.00806 | 0.004 | 68.516
3.5 | 0.613 | 0.00863 | 0.004 | 71.012
4 | 0.674 | 0.00864 | 0.003 | 78.034
4.5 | 0.734 | 0.00873 | 0.003 | 84.095
5 | 0.795 | 0.00946 | 0.003 | 84.025
5.5 | 0.854 | 0.00941 | 0.003 | 90.798
6 | 0.914 | 0.00957 | 0.002 | 95.52
6.5 | 0.973 | 0.00969 | 0.002 | 100.367
7 | 1.031 | 0.0092 | 0.002 | 112.036
7.5 | 1.089 | 0.00947 | 0.002 | 114.983
8 | 1.146 | 0.00919 | 0.001 | 124.714
8.5 | 1.202 | 0.0091 | 0.001 | 132.068
9 | 1.256 | 0.0091 | 0.001 | 138.037
9.5 | 1.309 | 0.00878 | 0 | 149.174
10 | 1.358 | 0.01013 | 0 | 134.072
10.5 | 1.4 | 0.01092 | 0 | 128.182
11 | 1.434 | 0.01204 | -0.001 | 119.09
11.5 | 1.455 | 0.01402 | -0.001 | 103.83
12 | 1.463 | 0.01743 | -0.001 | 83.94
12.5 | 1.465 | 0.02166 | -0.002 | 67.639
13 | 1.465 | 0.0262 | -0.002 | 55.924
13.5 | 1.461 | 0.03119 | -0.002 | 46.856
14 | 1.452 | 0.03679 | -0.002 | 39.483
14.5 | 1.435 | 0.04261 | -0.003 | 33.687
15 | 1.412 | 0.04873 | -0.003 | 28.978
15.5 | 1.382 | 0.05532 | -0.003 | 24.988
16 | 1.346 | 0.06227 | -0.003 | 21.611
16.5 | 1.303 | 0.06948 | -0.004 | 18.754
17 | 1.254 | 0.07692 | -0.004 | 16.302
17.5 | 1.199 | 0.08477 | -0.004 | 14.14

## 134. Re 16M Mach 0.25 (2)
BIGFOIL.COM POLAR EXPORT
NACA33112
NACA33112 |  |  |  | Cl Max: | 1.8154 | at alpha= | 16.5 | deg
XFOIL ncrit=9 |  |  |  | L/D Max: | 185.375 | at alpha= | 8.5 | deg
Re: | 16000000 |  |  | Cd Min: | 0.22566 | at alpha= | -20 | deg
Mach: | 0.25 |  |  | Cl=0 at alpha= | -1.6183 | deg
|  |  |  | @ Cl=0.1, Cd= | 0.0061203
|  |  |  | @ Cl=0.4, Cd= | 0.0061131
|  |  |  | @ Cl=0.6, Cd= | 0.0053356
alpha (deg) | Cl | Cd | Cm | Cl/Cd
-20 | -0.7207 | 0.22566 | 0.0546 | -3.1937
-19.5 | -0.704 | 0.21935 | 0.0508 | -3.2095
-19 | -0.6944 | 0.21008 | 0.0461 | -3.3054
-18.5 | -0.6789 | 0.20327 | 0.0423 | -3.3399
-17.5 | -0.6702 | 0.18235 | 0.0319 | -3.6753
-17 | -0.6566 | 0.17559 | 0.0285 | -3.7394
-16 | -0.6696 | 0.15151 | 0.0165 | -4.4195
-15.5 | -0.7482 | 0.12454 | 0.001 | -6.0077
-15 | -0.7685 | 0.11187 | -0.0063 | -6.8696
-14.5 | -0.9925 | 0.06256 | -0.05 | -15.8648
-14 | -1.0832 | 0.05184 | -0.0502 | -20.8951
-13.5 | -1.204 | 0.03842 | -0.0388 | -31.3378
-13 | -1.3081 | 0.01572 | -0.0296 | -83.2125
-12.5 | -1.2492 | 0.01354 | -0.0283 | -92.26
-12 | -1.1932 | 0.0122 | -0.0258 | -97.8033
-11.5 | -1.0936 | 0.01081 | -0.032 | -101.1656
-11 | -1.0363 | 0.01024 | -0.0297 | -101.2012
-10 | -0.9377 | 0.00948 | -0.0224 | -98.9135
-9 | -0.8323 | 0.0085 | -0.0168 | -97.9176
-8.5 | -0.7779 | 0.00812 | -0.0145 | -95.8005
-8 | -0.7232 | 0.00782 | -0.0124 | -92.4808
-7.5 | -0.6675 | 0.00755 | -0.0105 | -88.4106
-6.5 | -0.5557 | 0.00719 | -0.0072 | -77.2879
-6 | -0.5 | 0.00697 | -0.0056 | -71.736
-5.5 | -0.4444 | 0.00681 | -0.0041 | -65.257
-5 | -0.3881 | 0.0067 | -0.0028 | -57.9254
-4.5 | -0.331 | 0.00662 | -0.0018 | -50
-4 | -0.2742 | 0.00651 | -0.0007 | -42.1198
-3.5 | -0.2174 | 0.00644 | 0.0002 | -33.7578
-3 | -0.1596 | 0.00636 | 0.0009 | -25.0943
-2.5 | -0.102 | 0.00629 | 0.0017 | -16.2162
-2 | -0.0442 | 0.00623 | 0.0023 | -7.0947
-1.5 | 0.0137 | 0.00618 | 0.0028 | 2.2168
-1 | 0.0719 | 0.00613 | 0.0033 | 11.7292
-0.5 | 0.1296 | 0.00611 | 0.0038 | 21.2111
0 | 0.1879 | 0.00609 | 0.0042 | 30.8539
0.5 | 0.2461 | 0.00607 | 0.0045 | 40.5437
1 | 0.3038 | 0.0061 | 0.005 | 49.8033
1.5 | 0.3621 | 0.0061 | 0.0053 | 59.3607
2 | 0.4202 | 0.00612 | 0.0056 | 68.6601
2.5 | 0.4778 | 0.00617 | 0.0061 | 77.4392
3 | 0.5355 | 0.00616 | 0.0065 | 86.9318
3.5 | 0.5798 | 0.00539 | 0.0094 | 107.5696
4 | 0.6318 | 0.00525 | 0.0109 | 120.3429
4.5 | 0.6834 | 0.00506 | 0.0126 | 135.0593
5 | 0.7355 | 0.00498 | 0.0143 | 147.6908
5.5 | 0.788 | 0.00504 | 0.0158 | 156.3492
6 | 0.8444 | 0.00514 | 0.0166 | 164.2802
6.5 | 0.9006 | 0.00527 | 0.0174 | 170.8918
7 | 0.956 | 0.00548 | 0.0184 | 174.4526
7.5 | 1.0138 | 0.00562 | 0.019 | 180.3915
8 | 1.0741 | 0.00589 | 0.0189 | 182.3599
8.5 | 1.1382 | 0.00614 | 0.018 | 185.3746
9 | 1.2085 | 0.00654 | 0.0157 | 184.7859
9.5 | 1.275 | 0.007 | 0.0142 | 182.1429
10 | 1.3339 | 0.0075 | 0.0144 | 177.8533
10.5 | 1.3868 | 0.00803 | 0.0159 | 172.7024
11 | 1.4483 | 0.00864 | 0.0155 | 167.6273
11.5 | 1.506 | 0.00955 | 0.0156 | 157.6963
12 | 1.5623 | 0.01053 | 0.0159 | 148.3666
12.5 | 1.6157 | 0.01168 | 0.0166 | 138.3305
13 | 1.6686 | 0.01278 | 0.0174 | 130.5634
13.5 | 1.7194 | 0.01395 | 0.0184 | 123.2545
14 | 1.737 | 0.01481 | 0.0261 | 117.2856
14.5 | 1.7523 | 0.01587 | 0.0333 | 110.4159
15 | 1.7742 | 0.01729 | 0.0383 | 102.6142
15.5 | 1.7908 | 0.01928 | 0.0427 | 92.8838
16 | 1.8068 | 0.02173 | 0.0458 | 83.1477
16.5 | 1.8154 | 0.02525 | 0.0478 | 71.897
17 | 1.8121 | 0.03047 | 0.0481 | 59.4716
17.5 | 1.8003 | 0.0373 | 0.0466 | 48.2654
18 | 1.7625 | 0.04754 | 0.0428 | 37.074
18.5 | 1.6929 | 0.06198 | 0.0366 | 27.3136
19 | 1.58 | 0.08236 | 0.0269 | 19.1841
19.5 | 1.4788 | 0.10239 | 0.0167 | 14.4428
20 | 1.4111 | 0.11886 | 0.008 | 11.872

## 135. Re 16M Mach 0.50 (1)
BIGFOIL.COM POLAR EXPORT
NACA33112
NACA33112 |  |  |  | Cl Max: | 1.372 | at alpha= | 10 | deg
JavaFoil+Calcfoil stall+Eppler ext transition |  |  |  | L/D Max: | 130.417 | at alpha= | 7 | deg
Re: | 16000000 |  |  | Cd Min: | 0.00845 | at alpha= | 3 | deg
Mach: | 0.5 |  |  | Cl=0 at alpha= | -1.4706 | deg
|  |  |  | @ Cl=0.1, Cd= | 0.0094686
|  |  |  | @ Cl=0.4, Cd= | 0.0093872
|  |  |  | @ Cl=0.6, Cd= | 0.0088051
alpha (deg) | Cl | Cd | Cm | Cl/Cd
-20 | -0.988 | 0.15439 | 0.006 | -6.399
-19.5 | -0.964 | 0.14357 | 0.006 | -6.712
-19 | -0.939 | 0.13418 | 0.006 | -6.999
-18.5 | -0.909 | 0.13958 | 0.005 | -6.515
-18 | -0.885 | 0.12862 | 0.006 | -6.879
-17.5 | -0.86 | 0.11962 | 0.006 | -7.191
-17 | -0.835 | 0.11134 | 0.006 | -7.504
-16.5 | -0.806 | 0.11235 | 0.005 | -7.176
-16 | -0.781 | 0.10454 | 0.006 | -7.473
-15.5 | -0.757 | 0.09648 | 0.006 | -7.844
-15 | -0.729 | 0.09554 | 0.006 | -7.626
-14.5 | -0.702 | 0.09203 | 0.005 | -7.625
-14 | -0.678 | 0.08265 | 0.006 | -8.199
-13.5 | -0.655 | 0.07423 | 0.006 | -8.828
-13 | -0.623 | 0.07895 | 0.005 | -7.886
-12.5 | -0.596 | 0.07478 | 0.005 | -7.972
-12 | -0.572 | 0.06844 | 0.006 | -8.35
-11.5 | -0.543 | 0.06874 | 0.005 | -7.898
-11 | -0.516 | 0.06499 | 0.005 | -7.945
-10.5 | -0.49 | 0.06073 | 0.005 | -8.07
-10 | -0.465 | 0.05527 | 0.005 | -8.416
-9.5 | -0.436 | 0.05634 | 0.005 | -7.736
-9 | -0.409 | 0.05291 | 0.005 | -7.734
-8.5 | -0.382 | 0.05238 | 0.005 | -7.285
-8 | -0.355 | 0.04884 | 0.005 | -7.269
-7.5 | -0.328 | 0.04552 | 0.005 | -7.216
-7 | -0.301 | 0.04495 | 0.004 | -6.691
-6.5 | -0.274 | 0.04193 | 0.004 | -6.537
-6 | -0.247 | 0.04118 | 0.004 | -5.99
-5.5 | -0.263 | 0.03998 | 0.004 | -6.588
-5 | -0.316 | 0.0369 | 0.004 | -8.571
-4.5 | -0.296 | 0.03335 | 0.004 | -8.891
-4 | -0.319 | 0.00983 | 0.008 | -32.465
-3.5 | -0.264 | 0.00957 | 0.007 | -27.599
-3 | -0.203 | 0.00929 | 0.007 | -21.877
-2.5 | -0.139 | 0.00915 | 0.007 | -15.197
-2 | -0.072 | 0.00975 | 0.007 | -7.425
-1.5 | -0.004 | 0.00961 | 0.007 | -0.46
-1 | 0.064 | 0.00952 | 0.006 | 6.773
-0.5 | 0.134 | 0.00942 | 0.006 | 14.216
0 | 0.204 | 0.00934 | 0.006 | 21.779
0.5 | 0.273 | 0.00939 | 0.006 | 29.026
1 | 0.341 | 0.00943 | 0.005 | 36.228
1.5 | 0.41 | 0.00938 | 0.005 | 43.726
2 | 0.479 | 0.01009 | 0.005 | 47.427
2.5 | 0.547 | 0.01006 | 0.005 | 54.354
3 | 0.615 | 0.00845 | 0.004 | 72.74
3.5 | 0.682 | 0.00853 | 0.004 | 79.964
4 | 0.749 | 0.00872 | 0.004 | 85.883
4.5 | 0.815 | 0.00898 | 0.004 | 90.753
5 | 0.881 | 0.00897 | 0.003 | 98.223
5.5 | 0.946 | 0.00973 | 0.003 | 97.154
6 | 1.009 | 0.00947 | 0.003 | 106.602
6.5 | 1.072 | 0.0092 | 0.002 | 116.466
7 | 1.132 | 0.00868 | 0.002 | 130.417
7.5 | 1.19 | 0.01004 | 0.002 | 118.577
8 | 1.245 | 0.0106 | 0.001 | 117.494
8.5 | 1.295 | 0.01147 | 0.001 | 112.844
9 | 1.336 | 0.01278 | 0.001 | 104.572
9.5 | 1.365 | 0.01499 | 0 | 91.067
10 | 1.372 | 0.01927 | 0 | 71.199
10.5 | 1.344 | 0.02754 | 0 | 48.805
11 | 1.28 | 0.04261 | -0.001 | 30.043
11.5 | 1.173 | 0.0556 | -0.001 | 21.087
12 | 0.784 | 0.06939 | -0.001 | 11.303
12.5 | 0.812 | 0.07268 | -0.001 | 11.166
13 | 0.837 | 0.07814 | -0.002 | 10.714
13.5 | 0.855 | 0.09765 | -0.002 | 8.752
14 | 0.875 | 0.11657 | -0.002 | 7.503
14.5 | 0.896 | 0.13878 | -0.002 | 6.453
15 | 0.922 | 0.15244 | -0.002 | 6.047

## 136. Re 16M Mach 0.50 (2)
BIGFOIL.COM POLAR EXPORT
NACA33112
NACA33112 |  |  |  | Cl Max: | 1.8754 | at alpha= | 13.5 | deg
XFOIL ncrit=9 |  |  |  | L/D Max: | 188.705 | at alpha= | 9 | deg
Re: | 16000000 |  |  | Cd Min: | 0.25568 | at alpha= | -20 | deg
Mach: | 0.5 |  |  | Cl=0 at alpha= | -1.6566 | deg
|  |  |  | @ Cl=0.1, Cd= | 0.0062886
|  |  |  | @ Cl=0.4, Cd= | 0.0062819
|  |  |  | @ Cl=0.6, Cd= | 0.0064424
alpha (deg) | Cl | Cd | Cm | Cl/Cd
-20 | -0.7562 | 0.25568 | 0.0671 | -2.9576
-19.5 | -0.7347 | 0.24783 | 0.0625 | -2.9645
-19 | -0.7136 | 0.23985 | 0.058 | -2.9752
-18.5 | -0.6929 | 0.23156 | 0.0535 | -2.9923
-18 | -0.6736 | 0.22286 | 0.049 | -3.0225
-17.5 | -0.6547 | 0.21423 | 0.0446 | -3.0561
-17 | -0.635 | 0.20641 | 0.0404 | -3.0764
-16.5 | -0.6144 | 0.1989 | 0.0365 | -3.089
-16 | -0.5925 | 0.19212 | 0.0329 | -3.084
-15.5 | -0.574 | 0.18408 | 0.029 | -3.1182
-15 | -0.5383 | 0.17068 | 0.0162 | -3.1539
-14.5 | -0.5105 | 0.16228 | 0.01 | -3.1458
-14 | -0.4196 | 0.14351 | -0.0219 | -2.9238
-13.5 | -0.3977 | 0.13788 | -0.0245 | -2.8844
-13 | -0.3881 | 0.12954 | -0.0281 | -2.996
-12.5 | -0.381 | 0.12065 | -0.0322 | -3.1579
-12 | -0.3692 | 0.11313 | -0.0357 | -3.2635
-11.5 | -0.3607 | 0.1052 | -0.0394 | -3.4287
-11 | -0.3635 | 0.09553 | -0.0441 | -3.8051
-10.5 | -0.3416 | 0.09077 | -0.0459 | -3.7634
-10 | -0.3578 | 0.0796 | -0.0519 | -4.495
-9.5 | -0.3613 | 0.0713 | -0.0563 | -5.0673
-9 | -0.3855 | 0.05948 | -0.0666 | -6.4812
-8.5 | -0.4 | 0.05384 | -0.0676 | -7.4294
-8 | -0.438 | 0.04879 | -0.061 | -8.9772
-7.5 | -0.4615 | 0.04347 | -0.0539 | -10.6165
-7 | -0.4813 | 0.03648 | -0.0463 | -13.1935
-6.5 | -0.49 | 0.02926 | -0.0377 | -16.7464
-6 | -0.4757 | 0.02349 | -0.0299 | -20.2512
-5.5 | -0.4865 | 0.01204 | -0.02 | -40.407
-5 | -0.4399 | 0.00794 | -0.0152 | -55.403
-4.5 | -0.3775 | 0.00736 | -0.0109 | -51.2908
-4 | -0.3123 | 0.00704 | -0.0076 | -44.3608
-3.5 | -0.2458 | 0.00683 | -0.0049 | -35.9883
-3 | -0.1792 | 0.00664 | -0.0027 | -26.988
-2.5 | -0.1126 | 0.00652 | -0.0008 | -17.2699
-2 | -0.0456 | 0.00642 | 0.0007 | -7.1028
-1.5 | 0.0208 | 0.00634 | 0.0021 | 3.2808
-1 | 0.0873 | 0.0063 | 0.0033 | 13.8571
-0.5 | 0.1542 | 0.00624 | 0.0043 | 24.7115
0 | 0.2203 | 0.00625 | 0.0053 | 35.248
0.5 | 0.2869 | 0.00624 | 0.0062 | 45.9776
1 | 0.3538 | 0.00624 | 0.007 | 56.6987
1.5 | 0.4199 | 0.0063 | 0.008 | 66.6508
2 | 0.4869 | 0.00633 | 0.0089 | 76.9194
2.5 | 0.5541 | 0.00638 | 0.0098 | 86.8495
3 | 0.6203 | 0.00647 | 0.0109 | 95.8733
3.5 | 0.6717 | 0.00577 | 0.0149 | 116.4125
4 | 0.7317 | 0.00556 | 0.0174 | 131.6007
4.5 | 0.7893 | 0.00545 | 0.0207 | 144.8257
5 | 0.8498 | 0.0054 | 0.0237 | 157.3704
5.5 | 0.9122 | 0.00546 | 0.0265 | 167.0696
6 | 0.9764 | 0.00569 | 0.0292 | 171.5993
6.5 | 1.0435 | 0.00584 | 0.0316 | 178.6815
7 | 1.1126 | 0.00608 | 0.034 | 182.9934
7.5 | 1.1908 | 0.00643 | 0.0348 | 185.1944
8 | 1.2762 | 0.00677 | 0.0348 | 188.5081
8.5 | 1.3688 | 0.00726 | 0.0338 | 188.5399
9 | 1.4568 | 0.00772 | 0.0344 | 188.7047
9.5 | 1.5361 | 0.00824 | 0.037 | 186.4199
10 | 1.6089 | 0.00892 | 0.0409 | 180.37
10.5 | 1.6915 | 0.00974 | 0.0437 | 173.6653
11.5 | 1.8298 | 0.01277 | 0.0524 | 143.289
12 | 1.8424 | 0.01484 | 0.063 | 124.1509
12.5 | 1.8517 | 0.01743 | 0.0721 | 106.2364
13 | 1.8669 | 0.02095 | 0.0779 | 89.1122
13.5 | 1.8754 | 0.02596 | 0.0808 | 72.2419
14 | 1.8429 | 0.03479 | 0.079 | 52.9721
14.5 | 1.7344 | 0.04994 | 0.0701 | 34.7297
15.5 | 1.199 | 0.08461 | 0.0479 | 14.1709
16 | 1.1319 | 0.09737 | 0.0417 | 11.6247
16.5 | 1.0732 | 0.10848 | 0.0362 | 9.8931
17 | 1.0319 | 0.11794 | 0.0303 | 8.7494
17.5 | 0.9912 | 0.12618 | 0.0201 | 7.8554
18 | 0.9708 | 0.13467 | 0.011 | 7.2087
18.5 | 0.9617 | 0.14244 | 0.0032 | 6.7516

## 137. Re 18M Mach 0.00 (1)
BIGFOIL.COM POLAR EXPORT
NACA33112
NACA33112 |  |  |  | Cl Max: | 1.518 | at alpha= | 14 | deg
JavaFoil+Calcfoil stall+Eppler ext transition |  |  |  | L/D Max: | 147.959 | at alpha= | 10 | deg
Re: | 18000000 |  |  | Cd Min: | 0.00849 | at alpha= | -1 | deg
Mach: | 0 |  |  | Cl=0 at alpha= | -1.4667 | deg
|  |  |  | @ Cl=0.1, Cd= | 0.008996
|  |  |  | @ Cl=0.4, Cd= | 0.0092847
|  |  |  | @ Cl=0.6, Cd= | 0.0090031
alpha (deg) | Cl | Cd | Cm | Cl/Cd
-18 | -0.576 | 0.1362 | 0.004 | -4.228
-17.5 | -0.591 | 0.13034 | 0.004 | -4.533
-17 | -0.605 | 0.12382 | 0.004 | -4.887
-16.5 | -0.617 | 0.11792 | 0.004 | -5.235
-16 | -0.629 | 0.11168 | 0.004 | -5.631
-15.5 | -0.639 | 0.10622 | 0.004 | -6.019
-15 | -0.649 | 0.10065 | 0.004 | -6.445
-14.5 | -0.656 | 0.09521 | 0.004 | -6.895
-14 | -0.663 | 0.09006 | 0.004 | -7.359
-13.5 | -0.667 | 0.08471 | 0.004 | -7.878
-13 | -0.67 | 0.07988 | 0.005 | -8.384
-12.5 | -0.67 | 0.07552 | 0.005 | -8.87
-12 | -0.668 | 0.07119 | 0.005 | -9.376
-11.5 | -0.663 | 0.06703 | 0.005 | -9.885
-11 | -0.655 | 0.06338 | 0.005 | -10.329
-10.5 | -0.644 | 0.05953 | 0.005 | -10.82
-10 | -0.63 | 0.05584 | 0.005 | -11.291
-9.5 | -0.614 | 0.05207 | 0.005 | -11.795
-9 | -0.595 | 0.04863 | 0.005 | -12.231
-8.5 | -0.574 | 0.04417 | 0.005 | -13.001
-8 | -0.667 | 0.00916 | 0.008 | -72.832
-7.5 | -0.631 | 0.00974 | 0.007 | -64.762
-7 | -0.591 | 0.00948 | 0.007 | -62.348
-6.5 | -0.548 | 0.00933 | 0.007 | -58.7
-6 | -0.501 | 0.00922 | 0.007 | -54.344
-5.5 | -0.452 | 0.0091 | 0.007 | -49.738
-5 | -0.401 | 0.00973 | 0.007 | -41.268
-4.5 | -0.349 | 0.00949 | 0.007 | -36.742
-4 | -0.294 | 0.00927 | 0.007 | -31.699
-3.5 | -0.238 | 0.0091 | 0.006 | -26.128
-3 | -0.181 | 0.00898 | 0.006 | -20.114
-2.5 | -0.122 | 0.0088 | 0.006 | -13.908
-2 | -0.063 | 0.00869 | 0.006 | -7.295
-1.5 | -0.004 | 0.00858 | 0.006 | -0.45
-1 | 0.056 | 0.00849 | 0.006 | 6.606
-0.5 | 0.116 | 0.00918 | 0.005 | 12.672
0 | 0.177 | 0.00965 | 0.005 | 18.315
0.5 | 0.237 | 0.00889 | 0.005 | 26.618
1 | 0.297 | 0.00885 | 0.005 | 33.504
1.5 | 0.356 | 0.00883 | 0.004 | 40.374
2 | 0.416 | 0.00945 | 0.004 | 44.033
2.5 | 0.476 | 0.0095 | 0.004 | 50.068
3 | 0.535 | 0.00901 | 0.004 | 59.421
3.5 | 0.594 | 0.009 | 0.004 | 66.057
4 | 0.653 | 0.00903 | 0.003 | 72.389
4.5 | 0.712 | 0.00975 | 0.003 | 73.022
5 | 0.771 | 0.00914 | 0.003 | 84.333
5.5 | 0.829 | 0.00902 | 0.003 | 91.871
6 | 0.887 | 0.00915 | 0.002 | 96.974
6.5 | 0.944 | 0.00921 | 0.002 | 102.494
7 | 1.001 | 0.00934 | 0.002 | 107.169
7.5 | 1.058 | 0.00947 | 0.001 | 111.725
8 | 1.114 | 0.00915 | 0.001 | 121.723
8.5 | 1.169 | 0.00955 | 0.001 | 122.383
9 | 1.224 | 0.0094 | 0.001 | 130.114
9.5 | 1.277 | 0.00932 | 0 | 136.937
10 | 1.327 | 0.00897 | 0 | 147.959
10.5 | 1.373 | 0.00993 | 0 | 138.182
11 | 1.414 | 0.01072 | -0.001 | 131.873
11.5 | 1.447 | 0.01185 | -0.001 | 122.167
12 | 1.472 | 0.01351 | -0.001 | 108.952
12.5 | 1.49 | 0.0156 | -0.002 | 95.492
13 | 1.503 | 0.01823 | -0.002 | 82.456
13.5 | 1.512 | 0.02135 | -0.002 | 70.825
14 | 1.518 | 0.02498 | -0.002 | 60.759
14.5 | 1.518 | 0.02921 | -0.003 | 51.967
15 | 1.514 | 0.03372 | -0.003 | 44.912
15.5 | 1.508 | 0.03859 | -0.003 | 39.067
16 | 1.498 | 0.04378 | -0.003 | 34.206
16.5 | 1.484 | 0.04963 | -0.004 | 29.89
17 | 1.467 | 0.05522 | -0.004 | 26.574
17.5 | 1.448 | 0.06147 | -0.004 | 23.551
18 | 1.426 | 0.06764 | -0.004 | 21.079
18.5 | 1.401 | 0.07407 | -0.005 | 18.914
19 | 1.373 | 0.0807 | -0.005 | 17.009

## 138. Re 18M Mach 0.00 (2)
BIGFOIL.COM POLAR EXPORT
NACA33112
NACA33112 |  |  |  | Cl Max: | 1.8725 | at alpha= | 18.5 | deg
XFOIL ncrit=9 |  |  |  | L/D Max: | 186.248 | at alpha= | 8.5 | deg
Re: | 18000000 |  |  | Cd Min: | 0.04601 | at alpha= | 20 | deg
Mach: | 0 |  |  | Cl=0 at alpha= | -1.605 | deg
|  |  |  | @ Cl=0.1, Cd= | 0.0059842
|  |  |  | @ Cl=0.4, Cd= | 0.0059695
|  |  |  | @ Cl=0.6, Cd= | 0.005203
alpha (deg) | Cl | Cd | Cm | Cl/Cd
-20 | -1.8014 | 0.02206 | -0.0443 | -81.6591
-19.5 | -1.7778 | 0.02079 | -0.0402 | -85.5123
-18 | -1.6962 | 0.01742 | -0.0275 | -97.3708
-17.5 | -1.6592 | 0.01645 | -0.0246 | -100.8632
-17 | -1.621 | 0.01546 | -0.0218 | -104.8512
-16.5 | -1.5804 | 0.01461 | -0.0192 | -108.1725
-16 | -1.5396 | 0.01377 | -0.0166 | -111.8083
-15.5 | -1.499 | 0.01299 | -0.0139 | -115.3965
-15 | -1.4566 | 0.01237 | -0.0112 | -117.7526
-14.5 | -1.4013 | 0.01173 | -0.0113 | -119.4629
-14 | -1.3451 | 0.01115 | -0.0116 | -120.6368
-13.5 | -1.2877 | 0.01062 | -0.012 | -121.2524
-13 | -1.2294 | 0.01009 | -0.0125 | -121.8434
-12.5 | -1.1773 | 0.00964 | -0.0117 | -122.1266
-12 | -1.0905 | 0.00904 | -0.0185 | -120.6305
-11.5 | -1.035 | 0.00877 | -0.0183 | -118.016
-11 | -0.9902 | 0.00859 | -0.0157 | -115.2736
-9.5 | -0.8485 | 0.00789 | -0.0096 | -107.5412
-9 | -0.7971 | 0.00762 | -0.0084 | -104.6063
-8.5 | -0.7454 | 0.00743 | -0.0072 | -100.323
-8 | -0.6931 | 0.00726 | -0.0061 | -95.4683
-7.5 | -0.6401 | 0.00709 | -0.0052 | -90.2821
-7 | -0.5872 | 0.00696 | -0.0042 | -84.3678
-6 | -0.4814 | 0.00665 | -0.0022 | -72.391
-5.5 | -0.428 | 0.00655 | -0.0014 | -65.3435
-5 | -0.3739 | 0.00649 | -0.0007 | -57.6117
-4.5 | -0.3193 | 0.0064 | 0 | -49.8906
-4 | -0.2652 | 0.00632 | 0.0007 | -41.962
-3.5 | -0.2103 | 0.00626 | 0.0013 | -33.5942
-3 | -0.1548 | 0.0062 | 0.0017 | -24.9677
-2.5 | -0.0996 | 0.00613 | 0.0022 | -16.248
-2 | -0.044 | 0.00608 | 0.0026 | -7.2368
-1.5 | 0.0117 | 0.00603 | 0.003 | 1.9403
-1 | 0.0677 | 0.00599 | 0.0033 | 11.3022
-0.5 | 0.1233 | 0.00598 | 0.0037 | 20.6187
0 | 0.1794 | 0.00595 | 0.004 | 30.1513
0.5 | 0.2355 | 0.00594 | 0.0042 | 39.6465
1 | 0.2911 | 0.00596 | 0.0045 | 48.8423
1.5 | 0.3472 | 0.00596 | 0.0047 | 58.255
2 | 0.4031 | 0.00597 | 0.0049 | 67.5209
2.5 | 0.4585 | 0.00601 | 0.0052 | 76.2895
3 | 0.514 | 0.00601 | 0.0055 | 85.5241
3.5 | 0.5582 | 0.00531 | 0.0079 | 105.1224
4 | 0.609 | 0.00518 | 0.009 | 117.5676
4.5 | 0.6588 | 0.00499 | 0.0103 | 132.024
5 | 0.709 | 0.00486 | 0.0116 | 145.8848
5.5 | 0.7591 | 0.00489 | 0.0129 | 155.2352
6 | 0.8126 | 0.00497 | 0.0135 | 163.501
6.5 | 0.8664 | 0.00508 | 0.0139 | 170.5512
7 | 0.9189 | 0.00526 | 0.0146 | 174.6958
7.5 | 0.9725 | 0.00538 | 0.015 | 180.7621
8 | 1.0252 | 0.0056 | 0.0156 | 183.0714
8.5 | 1.0821 | 0.00581 | 0.0151 | 186.2478
9 | 1.1426 | 0.00616 | 0.0137 | 185.487
9.5 | 1.2076 | 0.00657 | 0.0111 | 183.8052
10 | 1.2677 | 0.00702 | 0.0096 | 180.584
10.5 | 1.3182 | 0.00752 | 0.0102 | 175.2926
11 | 1.3708 | 0.00801 | 0.0103 | 171.1361
11.5 | 1.4253 | 0.00875 | 0.0096 | 162.8914
12 | 1.4785 | 0.00954 | 0.0091 | 154.979
12.5 | 1.5303 | 0.01039 | 0.0087 | 147.2859
13 | 1.5821 | 0.01117 | 0.0084 | 141.6383
13.5 | 1.6326 | 0.01198 | 0.0082 | 136.2771
14 | 1.6823 | 0.01276 | 0.0081 | 131.8417
14.5 | 1.7278 | 0.0136 | 0.0087 | 127.0441
15 | 1.7555 | 0.01441 | 0.0129 | 121.8251
15.5 | 1.7725 | 0.01518 | 0.0192 | 116.7655
16 | 1.7933 | 0.01616 | 0.0239 | 110.9715
16.5 | 1.8169 | 0.01726 | 0.0275 | 105.2665
17 | 1.8344 | 0.01884 | 0.031 | 97.3673
17.5 | 1.8506 | 0.02075 | 0.0338 | 89.1855
18 | 1.8646 | 0.02314 | 0.0358 | 80.5791
18.5 | 1.8725 | 0.02641 | 0.0371 | 70.9012
19 | 1.8676 | 0.03137 | 0.0373 | 59.5346
19.5 | 1.8587 | 0.03739 | 0.0361 | 49.7112
20 | 1.832 | 0.04601 | 0.0334 | 39.8174

## 139. Re 18M Mach 0.10 (1)
BIGFOIL.COM POLAR EXPORT
NACA33112
NACA33112 |  |  |  | Cl Max: | 1.511 | at alpha= | 14 | deg
JavaFoil+Calcfoil stall+Eppler ext transition |  |  |  | L/D Max: | 146.516 | at alpha= | 10 | deg
Re: | 18000000 |  |  | Cd Min: | 0.00855 | at alpha= | -1 | deg
Mach: | 0.1 |  |  | Cl=0 at alpha= | -1.4667 | deg
|  |  |  | @ Cl=0.1, Cd= | 0.0090261
|  |  |  | @ Cl=0.4, Cd= | 0.008856
|  |  |  | @ Cl=0.6, Cd= | 0.0090115
alpha (deg) | Cl | Cd | Cm | Cl/Cd
-13 | -0.648 | 0.08106 | 0.004 | -7.999
-12.5 | -0.651 | 0.07646 | 0.004 | -8.517
-12 | -0.652 | 0.07195 | 0.004 | -9.058
-11.5 | -0.649 | 0.06784 | 0.005 | -9.569
-11 | -0.644 | 0.06396 | 0.005 | -10.061
-10.5 | -0.635 | 0.06009 | 0.005 | -10.57
-10 | -0.623 | 0.05639 | 0.005 | -11.054
-9.5 | -0.608 | 0.05279 | 0.005 | -11.526
-9 | -0.59 | 0.04938 | 0.005 | -11.954
-8.5 | -0.57 | 0.04562 | 0.005 | -12.489
-8 | -0.666 | 0.00917 | 0.008 | -72.565
-7.5 | -0.63 | 0.00977 | 0.008 | -64.503
-7 | -0.591 | 0.00955 | 0.007 | -61.929
-6.5 | -0.548 | 0.00937 | 0.007 | -58.507
-6 | -0.502 | 0.00932 | 0.007 | -53.895
-5.5 | -0.454 | 0.0091 | 0.007 | -49.871
-5 | -0.403 | 0.00978 | 0.007 | -41.191
-4.5 | -0.35 | 0.00955 | 0.007 | -36.615
-4 | -0.295 | 0.00932 | 0.007 | -31.645
-3.5 | -0.239 | 0.00914 | 0.006 | -26.136
-3 | -0.181 | 0.00898 | 0.006 | -20.213
-2.5 | -0.123 | 0.00887 | 0.006 | -13.857
-2 | -0.064 | 0.00872 | 0.006 | -7.302
-1.5 | -0.004 | 0.00861 | 0.006 | -0.45
-1 | 0.056 | 0.00855 | 0.006 | 6.591
-0.5 | 0.117 | 0.00921 | 0.005 | 12.694
0 | 0.178 | 0.0091 | 0.005 | 19.501
0.5 | 0.238 | 0.00896 | 0.005 | 26.539
1 | 0.298 | 0.00885 | 0.005 | 33.689
1.5 | 0.358 | 0.00887 | 0.005 | 40.405
2 | 0.418 | 0.00885 | 0.004 | 47.243
2.5 | 0.478 | 0.0095 | 0.004 | 50.342
3 | 0.538 | 0.00903 | 0.004 | 59.539
3.5 | 0.597 | 0.00901 | 0.004 | 66.326
4 | 0.657 | 0.00904 | 0.003 | 72.645
4.5 | 0.716 | 0.00977 | 0.003 | 73.264
5 | 0.774 | 0.00914 | 0.003 | 84.774
5.5 | 0.833 | 0.00904 | 0.003 | 92.18
6 | 0.891 | 0.00923 | 0.002 | 96.506
6.5 | 0.949 | 0.00924 | 0.002 | 102.693
7 | 1.006 | 0.00943 | 0.002 | 106.696
7.5 | 1.063 | 0.00955 | 0.001 | 111.263
8 | 1.119 | 0.00922 | 0.001 | 121.375
8.5 | 1.174 | 0.00906 | 0.001 | 129.647
9 | 1.229 | 0.00897 | 0.001 | 136.915
9.5 | 1.282 | 0.00896 | 0 | 143.081
10 | 1.332 | 0.00909 | 0 | 146.516
10.5 | 1.377 | 0.01007 | 0 | 136.773
11 | 1.417 | 0.0109 | -0.001 | 130.04
11.5 | 1.45 | 0.01212 | -0.001 | 119.568
12 | 1.472 | 0.01393 | -0.001 | 105.716
12.5 | 1.488 | 0.01632 | -0.002 | 91.186
13 | 1.499 | 0.01911 | -0.002 | 78.453
13.5 | 1.507 | 0.02245 | -0.002 | 67.107
14 | 1.511 | 0.02637 | -0.002 | 57.288
14.5 | 1.509 | 0.03081 | -0.003 | 48.956
15 | 1.503 | 0.03556 | -0.003 | 42.261
15.5 | 1.493 | 0.0407 | -0.003 | 36.694
16 | 1.48 | 0.04621 | -0.003 | 32.028
16.5 | 1.464 | 0.05203 | -0.004 | 28.131
17 | 1.444 | 0.05798 | -0.004 | 24.902
17.5 | 1.421 | 0.06425 | -0.004 | 22.108
18 | 1.394 | 0.07085 | -0.004 | 19.679
18.5 | 1.366 | 0.0775 | -0.005 | 17.621
19 | 1.333 | 0.08438 | -0.005 | 15.795

## 140. Re 18M Mach 0.10 (2)
BIGFOIL.COM POLAR EXPORT
NACA33112
NACA33112 |  |  |  | Cl Max: | 1.8641 | at alpha= | 18.5 | deg
XFOIL ncrit=9 |  |  |  | L/D Max: | 186.627 | at alpha= | 8.5 | deg
Re: | 18000000 |  |  | Cd Min: | 0.05455 | at alpha= | 20 | deg
Mach: | 0.1 |  |  | Cl=0 at alpha= | -1.607 | deg
|  |  |  | @ Cl=0.1, Cd= | 0.0059886
|  |  |  | @ Cl=0.4, Cd= | 0.005978
|  |  |  | @ Cl=0.6, Cd= | 0.0052228
alpha (deg) | Cl | Cd | Cm | Cl/Cd
-20 | -1.7921 | 0.02546 | -0.0539 | -70.3888
-19.5 | -1.7751 | 0.02361 | -0.0492 | -75.1842
-19 | -1.755 | 0.022 | -0.0444 | -79.7727
-18.5 | -1.73 | 0.02079 | -0.0396 | -83.2131
-18 | -1.7062 | 0.01941 | -0.0343 | -87.9031
-17.5 | -1.6694 | 0.01829 | -0.031 | -91.2739
-17 | -1.6325 | 0.01705 | -0.0276 | -95.7478
-16.5 | -1.5929 | 0.01597 | -0.0246 | -99.7433
-16 | -1.5522 | 0.01492 | -0.0216 | -104.0349
-15.5 | -1.5114 | 0.01392 | -0.0185 | -108.5776
-15 | -1.4706 | 0.01317 | -0.0151 | -111.6629
-14.5 | -1.4171 | 0.01229 | -0.0145 | -115.3051
-14 | -1.3602 | 0.01159 | -0.0144 | -117.3598
-13.5 | -1.3019 | 0.01098 | -0.0145 | -118.5701
-13 | -1.2424 | 0.0104 | -0.0148 | -119.4615
-12.5 | -1.1899 | 0.0099 | -0.0136 | -120.1919
-12 | -1.1033 | 0.00927 | -0.0199 | -119.0183
-11.5 | -1.0435 | 0.00894 | -0.0203 | -116.7226
-11 | -0.9984 | 0.00875 | -0.0174 | -114.1029
-10.5 | -0.9518 | 0.00853 | -0.015 | -111.5826
-9.5 | -0.8546 | 0.00802 | -0.0109 | -106.5586
-9 | -0.803 | 0.00771 | -0.0095 | -104.1505
-8.5 | -0.7509 | 0.00749 | -0.0081 | -100.2537
-8 | -0.6982 | 0.00731 | -0.0069 | -95.513
-7.5 | -0.6446 | 0.00714 | -0.0059 | -90.2801
-7 | -0.5912 | 0.00701 | -0.0048 | -84.3367
-6.5 | -0.5381 | 0.00683 | -0.0037 | -78.7848
-6 | -0.4845 | 0.00668 | -0.0027 | -72.5299
-5.5 | -0.4307 | 0.00657 | -0.0017 | -65.5556
-5 | -0.3763 | 0.0065 | -0.0009 | -57.8923
-4.5 | -0.3212 | 0.00642 | -0.0002 | -50.0312
-4 | -0.2668 | 0.00634 | 0.0005 | -42.082
-3.5 | -0.2115 | 0.00627 | 0.0012 | -33.7321
-3 | -0.1557 | 0.00621 | 0.0016 | -25.0725
-2.5 | -0.1001 | 0.00614 | 0.0022 | -16.3029
-2 | -0.0441 | 0.00609 | 0.0026 | -7.2414
-1.5 | 0.012 | 0.00604 | 0.003 | 1.9868
-1 | 0.0682 | 0.006 | 0.0033 | 11.3667
-0.5 | 0.1242 | 0.00598 | 0.0037 | 20.7692
0 | 0.1807 | 0.00596 | 0.004 | 30.3188
0.5 | 0.2371 | 0.00594 | 0.0043 | 39.9158
1 | 0.293 | 0.00597 | 0.0046 | 49.0787
1.5 | 0.3495 | 0.00596 | 0.0048 | 58.6409
2 | 0.4057 | 0.00598 | 0.005 | 67.8428
2.5 | 0.4615 | 0.00602 | 0.0053 | 76.6611
3 | 0.5174 | 0.00601 | 0.0056 | 86.0899
3.5 | 0.5618 | 0.00532 | 0.008 | 105.6015
4 | 0.6129 | 0.00519 | 0.0092 | 118.0925
4.5 | 0.6631 | 0.005 | 0.0106 | 132.62
5 | 0.7135 | 0.00488 | 0.0119 | 146.209
5.5 | 0.7639 | 0.0049 | 0.0133 | 155.898
6 | 0.818 | 0.00498 | 0.0138 | 164.257
6.5 | 0.872 | 0.0051 | 0.0144 | 170.9804
7 | 0.925 | 0.00528 | 0.0151 | 175.1894
7.5 | 0.9791 | 0.0054 | 0.0156 | 181.3148
8 | 1.0322 | 0.00563 | 0.0161 | 183.3393
8.5 | 1.0899 | 0.00584 | 0.0157 | 186.6267
9 | 1.1516 | 0.0062 | 0.0142 | 185.7419
9.5 | 1.2172 | 0.00661 | 0.0117 | 184.1452
10 | 1.2778 | 0.00707 | 0.0103 | 180.7355
10.5 | 1.328 | 0.00758 | 0.0112 | 175.1979
11 | 1.382 | 0.00809 | 0.0111 | 170.8282
11.5 | 1.4371 | 0.00884 | 0.0105 | 162.5679
12 | 1.4908 | 0.00966 | 0.0101 | 154.3271
12.5 | 1.5431 | 0.01054 | 0.0099 | 146.4042
13 | 1.5948 | 0.0114 | 0.0098 | 139.8947
13.5 | 1.6461 | 0.01219 | 0.0097 | 135.0369
14 | 1.6961 | 0.01301 | 0.0098 | 130.3689
14.5 | 1.7366 | 0.01388 | 0.0116 | 125.1153
15 | 1.7618 | 0.01476 | 0.0165 | 119.3631
15.5 | 1.7762 | 0.01558 | 0.0232 | 114.0051
16 | 1.7985 | 0.01667 | 0.0275 | 107.8884
16.5 | 1.8206 | 0.01798 | 0.0311 | 101.257
17 | 1.836 | 0.01986 | 0.0346 | 92.4471
17.5 | 1.8515 | 0.02207 | 0.037 | 83.8922
18 | 1.8615 | 0.02508 | 0.0387 | 74.2225
18.5 | 1.8641 | 0.02922 | 0.0393 | 63.7953
19 | 1.8525 | 0.03537 | 0.0385 | 52.3749
19.5 | 1.8328 | 0.04307 | 0.0362 | 42.554
20 | 1.7866 | 0.05455 | 0.0319 | 32.7516

## 141. Re 18M Mach 0.25 (1)
BIGFOIL.COM POLAR EXPORT
NACA33112
NACA33112 |  |  |  | Cl Max: | 1.468 | at alpha= | 12.5 | deg
JavaFoil+Calcfoil stall+Eppler ext transition |  |  |  | L/D Max: | 149.62 | at alpha= | 9.5 | deg
Re: | 18000000 |  |  | Cd Min: | 0.00808 | at alpha= | 3 | deg
Mach: | 0.25 |  |  | Cl=0 at alpha= | -1.4677 | deg
|  |  |  | @ Cl=0.1, Cd= | 0.0086229
|  |  |  | @ Cl=0.4, Cd= | 0.0090203
|  |  |  | @ Cl=0.6, Cd= | 0.0084734
alpha (deg) | Cl | Cd | Cm | Cl/Cd
-12 | -0.514 | 0.07797 | 0.004 | -6.597
-11.5 | -0.534 | 0.07294 | 0.004 | -7.324
-11 | -0.549 | 0.06827 | 0.004 | -8.044
-10.5 | -0.559 | 0.06382 | 0.004 | -8.756
-10 | -0.563 | 0.05985 | 0.004 | -9.409
-9.5 | -0.562 | 0.05596 | 0.004 | -10.044
-9 | -0.556 | 0.05215 | 0.004 | -10.656
-8.5 | -0.544 | 0.04878 | 0.004 | -11.155
-8 | -0.528 | 0.04537 | 0.005 | -11.629
-7.5 | -0.507 | 0.04199 | 0.005 | -12.069
-7 | -0.588 | 0.00984 | 0.008 | -59.74
-6.5 | -0.549 | 0.00966 | 0.007 | -56.877
-6 | -0.506 | 0.0096 | 0.007 | -52.7
-5.5 | -0.459 | 0.00934 | 0.007 | -49.182
-5 | -0.409 | 0.0091 | 0.007 | -44.965
-4.5 | -0.356 | 0.00977 | 0.007 | -36.476
-4 | -0.301 | 0.00953 | 0.007 | -31.616
-3.5 | -0.244 | 0.00932 | 0.007 | -26.227
-3 | -0.186 | 0.00913 | 0.006 | -20.35
-2.5 | -0.126 | 0.00902 | 0.006 | -13.98
-2 | -0.065 | 0.00884 | 0.006 | -7.392
-1.5 | -0.004 | 0.00876 | 0.006 | -0.454
-1 | 0.058 | 0.00865 | 0.006 | 6.694
-0.5 | 0.12 | 0.00861 | 0.005 | 13.947
0 | 0.182 | 0.00928 | 0.005 | 19.65
0.5 | 0.244 | 0.00916 | 0.005 | 26.668
1 | 0.306 | 0.00904 | 0.005 | 33.887
1.5 | 0.368 | 0.00901 | 0.005 | 40.851
2 | 0.43 | 0.00903 | 0.004 | 47.573
2.5 | 0.491 | 0.00906 | 0.004 | 54.163
3 | 0.552 | 0.00808 | 0.004 | 68.299
3.5 | 0.613 | 0.00858 | 0.004 | 71.448
4 | 0.674 | 0.0086 | 0.003 | 78.358
4.5 | 0.734 | 0.00869 | 0.003 | 84.473
5 | 0.795 | 0.00937 | 0.003 | 84.783
5.5 | 0.854 | 0.00944 | 0.003 | 90.486
6 | 0.914 | 0.00951 | 0.002 | 96.146
6.5 | 0.973 | 0.00965 | 0.002 | 100.809
7 | 1.031 | 0.00917 | 0.002 | 112.423
7.5 | 1.089 | 0.00946 | 0.002 | 115.146
8 | 1.146 | 0.00914 | 0.001 | 125.372
8.5 | 1.202 | 0.00908 | 0.001 | 132.381
9 | 1.256 | 0.00906 | 0.001 | 138.739
9.5 | 1.309 | 0.00875 | 0 | 149.62
10 | 1.358 | 0.01012 | 0 | 134.162
10.5 | 1.4 | 0.01094 | 0 | 127.918
11 | 1.433 | 0.0121 | -0.001 | 118.445
11.5 | 1.454 | 0.01421 | -0.001 | 102.283
12 | 1.463 | 0.01742 | -0.001 | 84.003
12.5 | 1.468 | 0.02111 | -0.002 | 69.529
13 | 1.468 | 0.0255 | -0.002 | 57.564
13.5 | 1.465 | 0.03025 | -0.002 | 48.42
14 | 1.456 | 0.0357 | -0.002 | 40.774
14.5 | 1.439 | 0.04138 | -0.003 | 34.773
15 | 1.415 | 0.04744 | -0.003 | 29.831
15.5 | 1.385 | 0.054 | -0.003 | 25.649
16 | 1.348 | 0.06082 | -0.003 | 22.17
16.5 | 1.305 | 0.06812 | -0.004 | 19.159
17 | 1.256 | 0.07532 | -0.004 | 16.676
17.5 | 1.2 | 0.08322 | -0.004 | 14.426

## 142. Re 18M Mach 0.25 (2)
BIGFOIL.COM POLAR EXPORT
NACA33112
NACA33112 |  |  |  | Cl Max: | 1.8299 | at alpha= | 17 | deg
XFOIL ncrit=9 |  |  |  | L/D Max: | 188.636 | at alpha= | 8.5 | deg
Re: | 18000000 |  |  | Cd Min: | 0.1162 | at alpha= | 20 | deg
Mach: | 0.25 |  |  | Cl=0 at alpha= | -1.6158 | deg
|  |  |  | @ Cl=0.1, Cd= | 0.0060201
|  |  |  | @ Cl=0.4, Cd= | 0.006016
|  |  |  | @ Cl=0.6, Cd= | 0.0053584
alpha (deg) | Cl | Cd | Cm | Cl/Cd
-11.5 | -1.0919 | 0.01045 | -0.0327 | -104.488
-11 | -1.045 | 0.01001 | -0.0283 | -104.3956
-9.5 | -0.8895 | 0.00888 | -0.0188 | -100.1689
-9 | -0.8353 | 0.00838 | -0.0164 | -99.6778
-8.5 | -0.7808 | 0.00801 | -0.014 | -97.4782
-8 | -0.726 | 0.00769 | -0.0119 | -94.4083
-7.5 | -0.6701 | 0.00742 | -0.0101 | -90.31
-7 | -0.6141 | 0.00723 | -0.0084 | -84.9378
-6.5 | -0.5579 | 0.00706 | -0.0068 | -79.0227
-6 | -0.5016 | 0.00688 | -0.0053 | -72.907
-5.5 | -0.4459 | 0.00673 | -0.0038 | -66.2556
-5 | -0.3895 | 0.0066 | -0.0026 | -59.0152
-4.5 | -0.3324 | 0.00651 | -0.0015 | -51.0599
-4 | -0.2752 | 0.00643 | -0.0006 | -42.7994
-3.5 | -0.2181 | 0.00633 | 0.0004 | -34.455
-3 | -0.1604 | 0.00626 | 0.0011 | -25.623
-2.5 | -0.1024 | 0.00618 | 0.0017 | -16.5696
-2 | -0.0448 | 0.00612 | 0.0024 | -7.3203
-1.5 | 0.0135 | 0.00607 | 0.0029 | 2.2241
-1 | 0.0714 | 0.00603 | 0.0034 | 11.8408
-0.5 | 0.1294 | 0.00601 | 0.0038 | 21.5308
0 | 0.1879 | 0.00598 | 0.0042 | 31.4214
0.5 | 0.2459 | 0.00598 | 0.0046 | 41.1204
1 | 0.3039 | 0.00599 | 0.005 | 50.7346
1.5 | 0.3623 | 0.00599 | 0.0053 | 60.4841
2 | 0.4202 | 0.00603 | 0.0057 | 69.6849
2.5 | 0.4781 | 0.00606 | 0.006 | 78.8944
3 | 0.5362 | 0.00606 | 0.0064 | 88.4818
3.5 | 0.5818 | 0.00541 | 0.0091 | 107.5416
4 | 0.6347 | 0.00526 | 0.0104 | 120.6654
4.5 | 0.6867 | 0.00505 | 0.012 | 135.9802
5 | 0.7383 | 0.00498 | 0.0137 | 148.253
5.5 | 0.791 | 0.00499 | 0.0152 | 158.517
6 | 0.8475 | 0.00507 | 0.016 | 167.1598
6.5 | 0.9032 | 0.00524 | 0.0169 | 172.3664
7 | 0.9589 | 0.00539 | 0.0178 | 177.9035
7.5 | 1.0153 | 0.00554 | 0.0187 | 183.2671
8 | 1.0719 | 0.00579 | 0.0194 | 185.1295
8.5 | 1.1337 | 0.00601 | 0.0191 | 188.6356
9 | 1.2024 | 0.00639 | 0.0171 | 188.169
9.5 | 1.2716 | 0.00684 | 0.0151 | 185.9064
10 | 1.3345 | 0.00736 | 0.0144 | 181.3179
10.5 | 1.3844 | 0.00791 | 0.0165 | 175.019
11 | 1.4451 | 0.00858 | 0.0162 | 168.4266
11.5 | 1.503 | 0.00945 | 0.0163 | 159.0476
12 | 1.5596 | 0.01038 | 0.0166 | 150.2505
12.5 | 1.6125 | 0.01158 | 0.0173 | 139.2487
13 | 1.6662 | 0.01261 | 0.0181 | 132.1332
13.5 | 1.7183 | 0.01364 | 0.019 | 125.9751
14 | 1.7484 | 0.01463 | 0.0242 | 119.5079
14.5 | 1.7592 | 0.01562 | 0.0325 | 112.6248
15 | 1.7836 | 0.01686 | 0.0374 | 105.7888
15.5 | 1.8011 | 0.01873 | 0.0419 | 96.1612
16 | 1.8162 | 0.02113 | 0.0454 | 85.9536
16.5 | 1.8259 | 0.02445 | 0.0477 | 74.6789
17 | 1.8299 | 0.02887 | 0.0484 | 63.3841
17.5 | 1.8175 | 0.03555 | 0.0473 | 51.1252
18 | 1.7816 | 0.04544 | 0.0438 | 39.2077
18.5 | 1.7241 | 0.05831 | 0.0384 | 29.5678
19 | 1.616 | 0.07791 | 0.0292 | 20.7419
19.5 | 1.5167 | 0.09731 | 0.0196 | 15.5863
20 | 1.43 | 0.1162 | 0.0095 | 12.3064

## 143. Re 18M Mach 0.50 (1)
BIGFOIL.COM POLAR EXPORT
NACA33112
NACA33112 |  |  |  | Cl Max: | 1.371 | at alpha= | 10 | deg
JavaFoil+Calcfoil stall+Eppler ext transition |  |  |  | L/D Max: | 125.163 | at alpha= | 7 | deg
Re: | 18000000 |  |  | Cd Min: | 0.00848 | at alpha= | 3.5 | deg
Mach: | 0.5 |  |  | Cl=0 at alpha= | -1.4706 | deg
|  |  |  | @ Cl=0.1, Cd= | 0.0093137
|  |  |  | @ Cl=0.4, Cd= | 0.0097887
|  |  |  | @ Cl=0.6, Cd= | 0.0092062
alpha (deg) | Cl | Cd | Cm | Cl/Cd
-20 | -0.988 | 0.15791 | 0.006 | -6.256
-19.5 | -0.963 | 0.14617 | 0.006 | -6.591
-19 | -0.939 | 0.13631 | 0.006 | -6.888
-18.5 | -0.909 | 0.14341 | 0.005 | -6.34
-18 | -0.885 | 0.13231 | 0.006 | -6.685
-17.5 | -0.86 | 0.12234 | 0.006 | -7.028
-17 | -0.835 | 0.11392 | 0.006 | -7.329
-16.5 | -0.806 | 0.11651 | 0.005 | -6.916
-16 | -0.781 | 0.10798 | 0.006 | -7.229
-15.5 | -0.756 | 0.09995 | 0.006 | -7.559
-15 | -0.728 | 0.09967 | 0.005 | -7.301
-14.5 | -0.701 | 0.09568 | 0.005 | -7.327
-14 | -0.676 | 0.08625 | 0.006 | -7.841
-13.5 | -0.652 | 0.07935 | 0.006 | -8.212
-13 | -0.623 | 0.07916 | 0.005 | -7.868
-12.5 | -0.596 | 0.07479 | 0.005 | -7.974
-12 | -0.572 | 0.06769 | 0.006 | -8.451
-11.5 | -0.543 | 0.06833 | 0.005 | -7.949
-11 | -0.517 | 0.0646 | 0.005 | -7.996
-10.5 | -0.49 | 0.06023 | 0.005 | -8.142
-10 | -0.466 | 0.05467 | 0.005 | -8.517
-9.5 | -0.436 | 0.05607 | 0.005 | -7.775
-9 | -0.409 | 0.05266 | 0.005 | -7.774
-8.5 | -0.382 | 0.05193 | 0.005 | -7.35
-8 | -0.355 | 0.0485 | 0.005 | -7.322
-7.5 | -0.329 | 0.04521 | 0.005 | -7.269
-7 | -0.301 | 0.04478 | 0.004 | -6.718
-6.5 | -0.274 | 0.04178 | 0.004 | -6.564
-6 | -0.247 | 0.04108 | 0.004 | -6.007
-5.5 | -0.263 | 0.03982 | 0.004 | -6.615
-5 | -0.316 | 0.03664 | 0.004 | -8.635
-4.5 | -0.297 | 0.03297 | 0.005 | -9.003
-4 | -0.319 | 0.00965 | 0.008 | -33.049
-3.5 | -0.264 | 0.0094 | 0.007 | -28.094
-3 | -0.203 | 0.00919 | 0.007 | -22.132
-2.5 | -0.139 | 0.00981 | 0.007 | -14.173
-2 | -0.072 | 0.00965 | 0.007 | -7.507
-1.5 | -0.004 | 0.0095 | 0.007 | -0.466
-1 | 0.064 | 0.00936 | 0.006 | 6.89
-0.5 | 0.134 | 0.00927 | 0.006 | 14.461
0 | 0.204 | 0.0092 | 0.006 | 22.124
0.5 | 0.273 | 0.00925 | 0.006 | 29.481
1 | 0.341 | 0.00925 | 0.005 | 36.901
1.5 | 0.41 | 0.00988 | 0.005 | 41.5
2 | 0.479 | 0.00991 | 0.005 | 48.318
2.5 | 0.547 | 0.00997 | 0.005 | 54.819
3 | 0.615 | 0.00899 | 0.004 | 68.339
3.5 | 0.682 | 0.00848 | 0.004 | 80.411
4 | 0.749 | 0.00868 | 0.004 | 86.272
4.5 | 0.815 | 0.00893 | 0.004 | 91.253
5 | 0.881 | 0.00895 | 0.003 | 98.395
5.5 | 0.946 | 0.0097 | 0.003 | 97.504
6 | 1.009 | 0.00943 | 0.003 | 107.083
6.5 | 1.072 | 0.00917 | 0.002 | 116.878
7 | 1.132 | 0.00905 | 0.002 | 125.163
7.5 | 1.191 | 0.01 | 0.002 | 119.073
8 | 1.246 | 0.01059 | 0.001 | 117.586
8.5 | 1.295 | 0.01139 | 0.001 | 113.734
9 | 1.337 | 0.01272 | 0.001 | 105.1
9.5 | 1.365 | 0.01499 | 0 | 91.041
10 | 1.371 | 0.01934 | 0 | 70.912
10.5 | 1.342 | 0.02809 | 0 | 47.778
11 | 1.282 | 0.04208 | -0.001 | 30.462
11.5 | 1.174 | 0.05468 | -0.001 | 21.473
12 | 0.785 | 0.06831 | -0.001 | 11.495
12.5 | 0.813 | 0.07136 | -0.001 | 11.388
13 | 0.836 | 0.07945 | -0.002 | 10.528
13.5 | 0.852 | 0.1032 | -0.002 | 8.253
14 | 0.873 | 0.12257 | -0.002 | 7.119
14.5 | 0.895 | 0.14286 | -0.002 | 6.264
15 | 0.922 | 0.15657 | -0.002 | 5.886

## 144. Re 18M Mach 0.50 (2)
BIGFOIL.COM POLAR EXPORT
NACA33112
NACA33112 |  |  |  | Cl Max: | 1.8974 | at alpha= | 13.5 | deg
XFOIL ncrit=9 |  |  |  | L/D Max: | 193.059 | at alpha= | 8.5 | deg
Re: | 18000000 |  |  | Cd Min: | 0.04645 | at alpha= | 14.5 | deg
Mach: | 0.5 |  |  | Cl=0 at alpha= | -99 | deg
|  |  |  | @ Cl=0.1, Cd= | 0.00614
|  |  |  | @ Cl=0.4, Cd= | 0.0061818
|  |  |  | @ Cl=0.6, Cd= | 0.0063318
alpha (deg) | Cl | Cd | Cm | Cl/Cd
0 | 0.2201 | 0.00614 | 0.0054 | 35.8469
0.5 | 0.2871 | 0.00613 | 0.0062 | 46.8352
1 | 0.3539 | 0.00614 | 0.007 | 57.6384
1.5 | 0.4201 | 0.0062 | 0.008 | 67.7581
2 | 0.4874 | 0.00622 | 0.0088 | 78.3601
2.5 | 0.5543 | 0.00627 | 0.0097 | 88.4051
3 | 0.6209 | 0.00636 | 0.0108 | 97.6258
3.5 | 0.6747 | 0.00573 | 0.0143 | 117.7487
4 | 0.7349 | 0.00555 | 0.0169 | 132.4144
4.5 | 0.7931 | 0.00543 | 0.02 | 146.0589
5 | 0.8547 | 0.00536 | 0.0228 | 159.459
5.5 | 0.9161 | 0.00542 | 0.0258 | 169.0221
6 | 0.9801 | 0.00559 | 0.0285 | 175.3309
6.5 | 1.0477 | 0.00574 | 0.0309 | 182.5261
7 | 1.1142 | 0.006 | 0.0337 | 185.7
7.5 | 1.1861 | 0.00626 | 0.0358 | 189.4728
8 | 1.2698 | 0.00663 | 0.0361 | 191.5234
8.5 | 1.363 | 0.00706 | 0.035 | 193.0595
9 | 1.4535 | 0.00757 | 0.0351 | 192.0079
9.5 | 1.5379 | 0.00805 | 0.0368 | 191.0435
10 | 1.6077 | 0.0087 | 0.0414 | 184.7931
10.5 | 1.6901 | 0.00951 | 0.0442 | 177.7182
11 | 1.7666 | 0.01073 | 0.0478 | 164.6412
11.5 | 1.8269 | 0.01259 | 0.053 | 145.1072
12.5 | 1.8634 | 0.01697 | 0.0717 | 109.8055
13 | 1.8849 | 0.02003 | 0.078 | 94.1038
13.5 | 1.8974 | 0.02463 | 0.0817 | 77.0361
14 | 1.866 | 0.0332 | 0.0806 | 56.2048
14.5 | 1.7809 | 0.04645 | 0.0735 | 38.3402

## 145. Re 20M Mach 0.00 (1)
BIGFOIL.COM POLAR EXPORT
NACA33112
NACA33112 |  |  |  | Cl Max: | 1.521 | at alpha= | 14 | deg
JavaFoil+Calcfoil stall+Eppler ext transition |  |  |  | L/D Max: | 148.34 | at alpha= | 10 | deg
Re: | 20000000 |  |  | Cd Min: | 0.00837 | at alpha= | -1 | deg
Mach: | 0 |  |  | Cl=0 at alpha= | -1.4667 | deg
|  |  |  | @ Cl=0.1, Cd= | 0.0093013
|  |  |  | @ Cl=0.4, Cd= | 0.00934
|  |  |  | @ Cl=0.6, Cd= | 0.008932
alpha (deg) | Cl | Cd | Cm | Cl/Cd
-18 | -0.576 | 0.13551 | 0.004 | -4.25
-17.5 | -0.591 | 0.12941 | 0.004 | -4.566
-17 | -0.605 | 0.1233 | 0.004 | -4.908
-16.5 | -0.617 | 0.1173 | 0.004 | -5.264
-16 | -0.629 | 0.11146 | 0.004 | -5.643
-15.5 | -0.639 | 0.10571 | 0.004 | -6.05
-15 | -0.649 | 0.10017 | 0.004 | -6.477
-14.5 | -0.657 | 0.09488 | 0.004 | -6.92
-14 | -0.663 | 0.08993 | 0.004 | -7.37
-13.5 | -0.667 | 0.08465 | 0.004 | -7.884
-13 | -0.67 | 0.07975 | 0.005 | -8.399
-12.5 | -0.67 | 0.07522 | 0.005 | -8.908
-12 | -0.668 | 0.07106 | 0.005 | -9.396
-11.5 | -0.663 | 0.06689 | 0.005 | -9.908
-11 | -0.655 | 0.06304 | 0.005 | -10.389
-10.5 | -0.644 | 0.0594 | 0.005 | -10.843
-10 | -0.631 | 0.05567 | 0.005 | -11.328
-9.5 | -0.614 | 0.05188 | 0.005 | -11.845
-9 | -0.595 | 0.04828 | 0.005 | -12.33
-8.5 | -0.577 | 0.04267 | 0.005 | -13.52
-8 | -0.667 | 0.00982 | 0.008 | -67.967
-7.5 | -0.631 | 0.00962 | 0.007 | -65.542
-7 | -0.591 | 0.0094 | 0.007 | -62.893
-6.5 | -0.548 | 0.00936 | 0.007 | -58.5
-6 | -0.501 | 0.00912 | 0.007 | -54.954
-5.5 | -0.452 | 0.00895 | 0.007 | -50.579
-5 | -0.401 | 0.00959 | 0.007 | -41.85
-4.5 | -0.349 | 0.00932 | 0.007 | -37.398
-4 | -0.294 | 0.00912 | 0.007 | -32.244
-3.5 | -0.238 | 0.00899 | 0.006 | -26.452
-3 | -0.181 | 0.00884 | 0.006 | -20.444
-2.5 | -0.122 | 0.00866 | 0.006 | -14.128
-2 | -0.063 | 0.0086 | 0.006 | -7.376
-1.5 | -0.004 | 0.00846 | 0.006 | -0.456
-1 | 0.056 | 0.00837 | 0.006 | 6.7
-0.5 | 0.116 | 0.00964 | 0.005 | 12.066
0 | 0.177 | 0.00952 | 0.005 | 18.548
0.5 | 0.237 | 0.00879 | 0.005 | 26.927
1 | 0.297 | 0.00935 | 0.005 | 31.73
1.5 | 0.356 | 0.00934 | 0.004 | 38.186
2 | 0.416 | 0.00934 | 0.004 | 44.554
2.5 | 0.476 | 0.0094 | 0.004 | 50.587
3 | 0.535 | 0.00894 | 0.004 | 59.892
3.5 | 0.594 | 0.00893 | 0.004 | 66.584
4 | 0.653 | 0.00895 | 0.003 | 73.011
4.5 | 0.712 | 0.00974 | 0.003 | 73.11
5 | 0.771 | 0.00977 | 0.003 | 78.896
5.5 | 0.829 | 0.00963 | 0.003 | 86.111
6 | 0.887 | 0.00975 | 0.002 | 90.966
6.5 | 0.944 | 0.00918 | 0.002 | 102.917
7 | 1.001 | 0.0093 | 0.002 | 107.708
7.5 | 1.058 | 0.00944 | 0.001 | 112.089
8 | 1.114 | 0.00912 | 0.001 | 122.085
8.5 | 1.169 | 0.0095 | 0.001 | 123.116
9 | 1.224 | 0.0094 | 0.001 | 130.164
9.5 | 1.277 | 0.00929 | 0 | 137.484
10 | 1.327 | 0.00895 | 0 | 148.34
10.5 | 1.373 | 0.00994 | 0 | 138.045
11 | 1.413 | 0.01077 | -0.001 | 131.25
11.5 | 1.447 | 0.01194 | -0.001 | 121.17
12 | 1.472 | 0.01349 | -0.001 | 109.171
12.5 | 1.491 | 0.01548 | -0.002 | 96.293
13 | 1.505 | 0.01786 | -0.002 | 84.26
13.5 | 1.515 | 0.02077 | -0.002 | 72.958
14 | 1.521 | 0.02423 | -0.002 | 62.787
14.5 | 1.521 | 0.02826 | -0.003 | 53.838
15 | 1.518 | 0.03267 | -0.003 | 46.464
15.5 | 1.511 | 0.03749 | -0.003 | 40.302
16 | 1.501 | 0.04262 | -0.003 | 35.213
16.5 | 1.487 | 0.04828 | -0.004 | 30.794
17 | 1.47 | 0.05397 | -0.004 | 27.239
17.5 | 1.45 | 0.06001 | -0.004 | 24.169
18 | 1.428 | 0.06614 | -0.004 | 21.595
18.5 | 1.403 | 0.07253 | -0.005 | 19.349
19 | 1.375 | 0.07915 | -0.005 | 17.37

## 146. Re 20M Mach 0.00 (2)
BIGFOIL.COM POLAR EXPORT
NACA33112
NACA33112 |  |  |  | Cl Max: | 1.8818 | at alpha= | 18.5 | deg
XFOIL ncrit=9 |  |  |  | L/D Max: | 188.621 | at alpha= | 8.5 | deg
Re: | 20000000 |  |  | Cd Min: | 0.0439 | at alpha= | 20 | deg
Mach: | 0 |  |  | Cl=0 at alpha= | -1.6029 | deg
|  |  |  | @ Cl=0.1, Cd= | 0.0058983
|  |  |  | @ Cl=0.4, Cd= | 0.0058978
|  |  |  | @ Cl=0.6, Cd= | 0.0052102
alpha (deg) | Cl | Cd | Cm | Cl/Cd
-12 | -1.0857 | 0.00887 | -0.0197 | -122.4014
-11.5 | -1.0416 | 0.00867 | -0.0169 | -120.1384
-11 | -0.9955 | 0.0085 | -0.0147 | -117.1176
-10.5 | -0.9485 | 0.00831 | -0.0126 | -114.1396
-10 | -0.9004 | 0.00807 | -0.0108 | -111.5737
-9.5 | -0.8506 | 0.0078 | -0.0092 | -109.0513
-9 | -0.7995 | 0.00753 | -0.0079 | -106.1753
-8.5 | -0.7478 | 0.00733 | -0.0068 | -102.0191
-8 | -0.6952 | 0.00715 | -0.0057 | -97.2308
-7.5 | -0.642 | 0.00699 | -0.0048 | -91.8455
-7 | -0.589 | 0.00688 | -0.0039 | -85.6105
-6.5 | -0.536 | 0.00671 | -0.0029 | -79.8808
-6 | -0.4827 | 0.00658 | -0.002 | -73.3587
-5.5 | -0.4293 | 0.00648 | -0.0011 | -66.25
-5 | -0.3749 | 0.00639 | -0.0005 | -58.6698
-4.5 | -0.3203 | 0.00633 | 0.0002 | -50.6003
-4 | -0.2659 | 0.00624 | 0.0009 | -42.6122
-3.5 | -0.2109 | 0.00617 | 0.0014 | -34.1815
-3 | -0.1555 | 0.00611 | 0.0019 | -25.4501
-2.5 | -0.1 | 0.00604 | 0.0023 | -16.5563
-2 | -0.0444 | 0.006 | 0.0027 | -7.4
-1.5 | 0.0115 | 0.00594 | 0.0031 | 1.936
-1 | 0.0673 | 0.00591 | 0.0034 | 11.3875
-0.5 | 0.1232 | 0.00589 | 0.0037 | 20.9168
0 | 0.1794 | 0.00586 | 0.004 | 30.6143
0.5 | 0.2352 | 0.00586 | 0.0042 | 40.1365
1 | 0.2911 | 0.00587 | 0.0045 | 49.5911
1.5 | 0.3473 | 0.00586 | 0.0047 | 59.2662
2 | 0.403 | 0.0059 | 0.005 | 68.3051
2.5 | 0.4587 | 0.00593 | 0.0052 | 77.3524
3 | 0.5145 | 0.00592 | 0.0054 | 86.9088
3.5 | 0.5597 | 0.00532 | 0.0076 | 105.2068
4 | 0.6111 | 0.00518 | 0.0086 | 117.973
4.5 | 0.6615 | 0.00499 | 0.0098 | 132.5651
5 | 0.7115 | 0.00488 | 0.0111 | 145.7992
5.5 | 0.7616 | 0.00487 | 0.0124 | 156.386
6 | 0.8153 | 0.00492 | 0.0129 | 165.7114
6.5 | 0.8682 | 0.00507 | 0.0135 | 171.2426
7 | 0.921 | 0.00519 | 0.0142 | 177.4566
7.5 | 0.9742 | 0.00531 | 0.0147 | 183.4652
8 | 1.0261 | 0.00554 | 0.0154 | 185.2166
8.5 | 1.0808 | 0.00573 | 0.0154 | 188.6213
9 | 1.1373 | 0.00607 | 0.0149 | 187.3641
9.5 | 1.2024 | 0.00646 | 0.0124 | 186.13
10 | 1.2646 | 0.00697 | 0.0103 | 181.4347
10.5 | 1.3186 | 0.00752 | 0.0101 | 175.3457
11 | 1.3678 | 0.00802 | 0.0109 | 170.5486
11.5 | 1.4223 | 0.00874 | 0.0102 | 162.7346
12 | 1.4765 | 0.00941 | 0.0096 | 156.9075
12.5 | 1.5285 | 0.01024 | 0.0093 | 149.2676
13 | 1.58 | 0.01104 | 0.009 | 143.1159
13.5 | 1.6314 | 0.01177 | 0.0087 | 138.6066
14 | 1.6814 | 0.01252 | 0.0086 | 134.2971
14.5 | 1.7292 | 0.01338 | 0.0087 | 129.2377
15 | 1.7619 | 0.01417 | 0.0119 | 124.3402
15.5 | 1.7792 | 0.01498 | 0.0181 | 118.7717
16 | 1.8013 | 0.01583 | 0.0228 | 113.7903
16.5 | 1.8241 | 0.01693 | 0.0266 | 107.7437
17 | 1.8422 | 0.01842 | 0.0302 | 100.0109
17.5 | 1.861 | 0.02011 | 0.033 | 92.541
18 | 1.8742 | 0.02245 | 0.0353 | 83.4833
18.5 | 1.8818 | 0.02563 | 0.0369 | 73.4218
19 | 1.8815 | 0.03003 | 0.0373 | 62.654
19.5 | 1.8756 | 0.03556 | 0.0365 | 52.7447
20 | 1.8496 | 0.0439 | 0.0341 | 42.1321

## 147. Re 20M Mach 0.10 (1)
BIGFOIL.COM POLAR EXPORT
NACA33112
NACA33112 |  |  |  | Cl Max: | 1.514 | at alpha= | 14 | deg
JavaFoil+Calcfoil stall+Eppler ext transition |  |  |  | L/D Max: | 146.747 | at alpha= | 10 | deg
Re: | 20000000 |  |  | Cd Min: | 0.00843 | at alpha= | -1 | deg
Mach: | 0.1 |  |  | Cl=0 at alpha= | -1.4667 | deg
|  |  |  | @ Cl=0.1, Cd= | 0.0093028
|  |  |  | @ Cl=0.4, Cd= | 0.009351
|  |  |  | @ Cl=0.6, Cd= | 0.0089935
alpha (deg) | Cl | Cd | Cm | Cl/Cd
-13 | -0.649 | 0.0808 | 0.004 | -8.026
-12.5 | -0.651 | 0.07635 | 0.004 | -8.531
-12 | -0.652 | 0.0718 | 0.005 | -9.078
-11.5 | -0.649 | 0.06753 | 0.005 | -9.616
-11 | -0.644 | 0.06385 | 0.005 | -10.081
-10.5 | -0.635 | 0.05997 | 0.005 | -10.592
-10 | -0.624 | 0.05621 | 0.005 | -11.092
-9.5 | -0.609 | 0.05245 | 0.005 | -11.608
-9 | -0.591 | 0.0492 | 0.005 | -12.003
-8.5 | -0.571 | 0.04498 | 0.005 | -12.686
-8 | -0.666 | 0.00909 | 0.008 | -73.2
-7.5 | -0.63 | 0.00966 | 0.008 | -65.214
-7 | -0.591 | 0.00946 | 0.007 | -62.482
-6.5 | -0.548 | 0.00938 | 0.007 | -58.487
-6 | -0.502 | 0.00918 | 0.007 | -54.729
-5.5 | -0.454 | 0.00895 | 0.007 | -50.677
-5 | -0.403 | 0.0096 | 0.007 | -41.962
-4.5 | -0.35 | 0.00938 | 0.007 | -37.293
-4 | -0.295 | 0.00921 | 0.007 | -32.04
-3.5 | -0.239 | 0.00899 | 0.006 | -26.578
-3 | -0.181 | 0.00883 | 0.006 | -20.547
-2.5 | -0.123 | 0.00874 | 0.006 | -14.073
-2 | -0.064 | 0.00859 | 0.006 | -7.418
-1.5 | -0.004 | 0.00849 | 0.006 | -0.457
-1 | 0.056 | 0.00843 | 0.006 | 6.686
-0.5 | 0.117 | 0.00964 | 0.005 | 12.132
0 | 0.178 | 0.00899 | 0.005 | 19.748
0.5 | 0.238 | 0.00942 | 0.005 | 25.244
1 | 0.298 | 0.00877 | 0.005 | 33.997
1.5 | 0.358 | 0.00933 | 0.005 | 38.379
2 | 0.418 | 0.00936 | 0.004 | 44.686
2.5 | 0.478 | 0.0094 | 0.004 | 50.858
3 | 0.538 | 0.009 | 0.004 | 59.745
3.5 | 0.597 | 0.00899 | 0.004 | 66.413
4 | 0.657 | 0.00906 | 0.003 | 72.45
4.5 | 0.716 | 0.00979 | 0.003 | 73.088
5 | 0.774 | 0.00979 | 0.003 | 79.111
5.5 | 0.833 | 0.00906 | 0.003 | 91.929
6 | 0.891 | 0.00919 | 0.002 | 97.01
6.5 | 0.949 | 0.00926 | 0.002 | 102.436
7 | 1.006 | 0.00938 | 0.002 | 107.282
7.5 | 1.063 | 0.00952 | 0.001 | 111.641
8 | 1.119 | 0.00919 | 0.001 | 121.754
8.5 | 1.174 | 0.00958 | 0.001 | 122.609
9 | 1.229 | 0.00898 | 0.001 | 136.866
9.5 | 1.282 | 0.00894 | 0 | 143.457
10 | 1.332 | 0.00908 | 0 | 146.747
10.5 | 1.377 | 0.01007 | 0 | 136.756
11 | 1.417 | 0.01095 | -0.001 | 129.396
11.5 | 1.449 | 0.01221 | -0.001 | 118.64
12 | 1.472 | 0.01397 | -0.001 | 105.415
12.5 | 1.489 | 0.01609 | -0.002 | 92.571
13 | 1.502 | 0.01872 | -0.002 | 80.207
13.5 | 1.51 | 0.02184 | -0.002 | 69.133
14 | 1.514 | 0.02558 | -0.002 | 59.18
14.5 | 1.512 | 0.02985 | -0.003 | 50.66
15 | 1.506 | 0.03453 | -0.003 | 43.623
15.5 | 1.497 | 0.03958 | -0.003 | 37.805
16 | 1.483 | 0.04504 | -0.003 | 32.928
16.5 | 1.467 | 0.05066 | -0.004 | 28.947
17 | 1.446 | 0.05672 | -0.004 | 25.496
17.5 | 1.423 | 0.06279 | -0.004 | 22.663
18 | 1.397 | 0.06936 | -0.004 | 20.137
18.5 | 1.368 | 0.07597 | -0.005 | 18.004
19 | 1.335 | 0.08285 | -0.005 | 16.111

## 148. Re 20M Mach 0.10 (2)
BIGFOIL.COM POLAR EXPORT
NACA33112
NACA33112 |  |  |  | Cl Max: | 1.8741 | at alpha= | 18.5 | deg
XFOIL ncrit=9 |  |  |  | L/D Max: | 188.976 | at alpha= | 8.5 | deg
Re: | 20000000 |  |  | Cd Min: | 0.05189 | at alpha= | 20 | deg
Mach: | 0.1 |  |  | Cl=0 at alpha= | -1.6046 | deg
|  |  |  | @ Cl=0.1, Cd= | 0.0059028
|  |  |  | @ Cl=0.4, Cd= | 0.005905
|  |  |  | @ Cl=0.6, Cd= | 0.0052306
alpha (deg) | Cl | Cd | Cm | Cl/Cd
-20 | -1.8115 | 0.02412 | -0.0523 | -75.1036
-19.5 | -1.792 | 0.02248 | -0.0477 | -79.7153
-19 | -1.7695 | 0.02103 | -0.0429 | -84.1417
-18.5 | -1.7438 | 0.01991 | -0.0379 | -87.5841
-18 | -1.716 | 0.01863 | -0.0332 | -92.1095
-17.5 | -1.6782 | 0.0176 | -0.0299 | -95.3523
-16.5 | -1.5976 | 0.01566 | -0.0239 | -102.0179
-16 | -1.5567 | 0.01464 | -0.0209 | -106.332
-15.5 | -1.5158 | 0.01367 | -0.0178 | -110.8851
-15 | -1.4693 | 0.0129 | -0.0156 | -113.8992
-14.5 | -1.415 | 0.01197 | -0.0152 | -118.2122
-14 | -1.3579 | 0.01127 | -0.0151 | -120.488
-13.5 | -1.2992 | 0.01066 | -0.0153 | -121.8762
-13 | -1.2478 | 0.01013 | -0.0139 | -123.1787
-12.5 | -1.1768 | 0.00957 | -0.0167 | -122.9676
-12 | -1.095 | 0.00906 | -0.0219 | -120.8609
-11.5 | -1.0505 | 0.00883 | -0.0189 | -118.9694
-11 | -1.0038 | 0.00865 | -0.0164 | -116.0462
-10.5 | -0.9562 | 0.00845 | -0.0142 | -113.1598
-10 | -0.9071 | 0.00821 | -0.0122 | -110.4872
-9.5 | -0.8568 | 0.00793 | -0.0105 | -108.0454
-9 | -0.8053 | 0.00763 | -0.009 | -105.5439
-8.5 | -0.7533 | 0.0074 | -0.0077 | -101.7973
-8 | -0.7003 | 0.0072 | -0.0065 | -97.2639
-7.5 | -0.6467 | 0.00703 | -0.0055 | -91.9915
-7 | -0.5931 | 0.00691 | -0.0045 | -85.8321
-6.5 | -0.5395 | 0.00675 | -0.0034 | -79.9259
-6 | -0.4858 | 0.00662 | -0.0024 | -73.3837
-5.5 | -0.4321 | 0.0065 | -0.0015 | -66.4769
-5 | -0.3774 | 0.00641 | -0.0007 | -58.8768
-4.5 | -0.3223 | 0.00634 | 0 | -50.836
-4 | -0.2674 | 0.00625 | 0.0007 | -42.784
-3.5 | -0.2121 | 0.00618 | 0.0013 | -34.3204
-3 | -0.1564 | 0.00612 | 0.0018 | -25.5556
-2.5 | -0.1004 | 0.00605 | 0.0022 | -16.595
-2 | -0.0446 | 0.006 | 0.0027 | -7.4333
-1.5 | 0.0118 | 0.00594 | 0.003 | 1.9865
-1 | 0.0678 | 0.00592 | 0.0034 | 11.4527
-0.5 | 0.1241 | 0.00589 | 0.0038 | 21.0696
0 | 0.1807 | 0.00586 | 0.004 | 30.8362
0.5 | 0.2368 | 0.00587 | 0.0043 | 40.3407
1 | 0.2931 | 0.00587 | 0.0046 | 49.9319
1.5 | 0.3496 | 0.00586 | 0.0048 | 59.6587
2 | 0.4056 | 0.00591 | 0.0051 | 68.6294
2.5 | 0.4617 | 0.00593 | 0.0053 | 77.8583
3 | 0.5179 | 0.00593 | 0.0055 | 87.3356
3.5 | 0.5633 | 0.00533 | 0.0078 | 105.6848
4 | 0.615 | 0.00519 | 0.0088 | 118.4971
4.5 | 0.6657 | 0.005 | 0.01 | 133.14
5 | 0.7161 | 0.0049 | 0.0114 | 146.1429
5.5 | 0.7665 | 0.00488 | 0.0127 | 157.0697
6 | 0.8206 | 0.00494 | 0.0133 | 166.1134
6.5 | 0.8738 | 0.00509 | 0.014 | 171.6699
7 | 0.9271 | 0.00521 | 0.0146 | 177.9463
7.5 | 0.9807 | 0.00534 | 0.0152 | 183.6517
8 | 1.0332 | 0.00557 | 0.0159 | 185.4937
8.5 | 1.0885 | 0.00576 | 0.016 | 188.9757
9.5 | 1.2122 | 0.0065 | 0.0129 | 186.4923
10 | 1.2747 | 0.00702 | 0.011 | 181.5812
10.5 | 1.3289 | 0.00758 | 0.0109 | 175.3166
11 | 1.3791 | 0.00809 | 0.0117 | 170.4697
11.5 | 1.4339 | 0.00884 | 0.0112 | 162.2059
12 | 1.4885 | 0.00955 | 0.0107 | 155.8639
12.5 | 1.5408 | 0.01042 | 0.0105 | 147.8695
13 | 1.5932 | 0.01121 | 0.0103 | 142.1231
13.5 | 1.6446 | 0.01201 | 0.0102 | 136.9359
14 | 1.6949 | 0.01279 | 0.0102 | 132.5176
14.5 | 1.7421 | 0.01371 | 0.0107 | 127.0678
15 | 1.7708 | 0.01451 | 0.015 | 122.04
15.5 | 1.7824 | 0.01536 | 0.0223 | 116.0417
16 | 1.8067 | 0.01632 | 0.0265 | 110.7047
16.5 | 1.8273 | 0.01764 | 0.0304 | 103.5884
17 | 1.8454 | 0.01932 | 0.0338 | 95.5176
17.5 | 1.8618 | 0.02138 | 0.0364 | 87.0814
18 | 1.8705 | 0.02437 | 0.0384 | 76.7542
18.5 | 1.8741 | 0.0283 | 0.0392 | 66.2226
19 | 1.8695 | 0.0336 | 0.0388 | 55.6399
19.5 | 1.8529 | 0.04076 | 0.037 | 45.4588
20 | 1.8081 | 0.05189 | 0.0329 | 34.8449

## 149. Re 20M Mach 0.25 (1)
BIGFOIL.COM POLAR EXPORT
NACA33112
NACA33112 |  |  |  | Cl Max: | 1.471 | at alpha= | 13 | deg
JavaFoil+Calcfoil stall+Eppler ext transition |  |  |  | L/D Max: | 150.184 | at alpha= | 9.5 | deg
Re: | 20000000 |  |  | Cd Min: | 0.00802 | at alpha= | 3 | deg
Mach: | 0.25 |  |  | Cl=0 at alpha= | -1.4677 | deg
|  |  |  | @ Cl=0.1, Cd= | 0.0084997
|  |  |  | @ Cl=0.4, Cd= | 0.0088755
|  |  |  | @ Cl=0.6, Cd= | 0.0084134
alpha (deg) | Cl | Cd | Cm | Cl/Cd
-12 | -0.514 | 0.07775 | 0.004 | -6.617
-11.5 | -0.534 | 0.07262 | 0.004 | -7.357
-11 | -0.549 | 0.06819 | 0.004 | -8.054
-10.5 | -0.559 | 0.06375 | 0.004 | -8.767
-10 | -0.563 | 0.0596 | 0.004 | -9.45
-9.5 | -0.562 | 0.05584 | 0.004 | -10.067
-9 | -0.556 | 0.05211 | 0.004 | -10.667
-8.5 | -0.544 | 0.04868 | 0.004 | -11.178
-8 | -0.528 | 0.04522 | 0.005 | -11.672
-7.5 | -0.507 | 0.04178 | 0.005 | -12.134
-7 | -0.588 | 0.00976 | 0.008 | -60.277
-6.5 | -0.549 | 0.00969 | 0.007 | -56.696
-6 | -0.506 | 0.00946 | 0.007 | -53.513
-5.5 | -0.459 | 0.00919 | 0.007 | -49.997
-5 | -0.409 | 0.009 | 0.007 | -45.466
-4.5 | -0.356 | 0.00959 | 0.007 | -37.179
-4 | -0.301 | 0.00941 | 0.007 | -32.023
-3.5 | -0.244 | 0.00921 | 0.007 | -26.522
-3 | -0.186 | 0.00898 | 0.006 | -20.704
-2.5 | -0.126 | 0.00887 | 0.006 | -14.209
-2 | -0.065 | 0.00875 | 0.006 | -7.474
-1.5 | -0.004 | 0.00863 | 0.006 | -0.461
-1 | 0.058 | 0.00852 | 0.006 | 6.794
-0.5 | 0.12 | 0.00849 | 0.005 | 14.152
0 | 0.182 | 0.00916 | 0.005 | 19.907
0.5 | 0.244 | 0.00904 | 0.005 | 27.037
1 | 0.306 | 0.0089 | 0.005 | 34.385
1.5 | 0.368 | 0.00886 | 0.005 | 41.506
2 | 0.43 | 0.00889 | 0.004 | 48.335
2.5 | 0.491 | 0.00893 | 0.004 | 54.965
3 | 0.552 | 0.00802 | 0.004 | 68.844
3.5 | 0.613 | 0.00852 | 0.004 | 71.937
4 | 0.674 | 0.00856 | 0.003 | 78.782
4.5 | 0.734 | 0.00865 | 0.003 | 84.951
5 | 0.795 | 0.00943 | 0.003 | 84.226
5.5 | 0.854 | 0.00938 | 0.003 | 91.061
6 | 0.914 | 0.00953 | 0.002 | 95.897
6.5 | 0.973 | 0.0096 | 0.002 | 101.38
7 | 1.031 | 0.00915 | 0.002 | 112.726
7.5 | 1.089 | 0.00943 | 0.002 | 115.503
8 | 1.146 | 0.00911 | 0.001 | 125.815
8.5 | 1.202 | 0.00905 | 0.001 | 132.835
9 | 1.257 | 0.00905 | 0.001 | 138.818
9.5 | 1.309 | 0.00872 | 0 | 150.184
10 | 1.358 | 0.01011 | 0 | 134.374
10.5 | 1.4 | 0.01096 | 0 | 127.664
11 | 1.433 | 0.01218 | -0.001 | 117.632
11.5 | 1.453 | 0.01429 | -0.001 | 101.67
12 | 1.465 | 0.01718 | -0.001 | 85.253
12.5 | 1.47 | 0.02068 | -0.002 | 71.101
13 | 1.471 | 0.02482 | -0.002 | 59.264
13.5 | 1.467 | 0.02952 | -0.002 | 49.717
14 | 1.459 | 0.03479 | -0.002 | 41.931
14.5 | 1.442 | 0.0403 | -0.003 | 35.777
15 | 1.418 | 0.0463 | -0.003 | 30.626
15.5 | 1.387 | 0.05287 | -0.003 | 26.24
16 | 1.351 | 0.05961 | -0.003 | 22.656
16.5 | 1.307 | 0.06676 | -0.004 | 19.582
17 | 1.258 | 0.07396 | -0.004 | 17.008
17.5 | 1.202 | 0.08182 | -0.004 | 14.693
18 | 1.141 | 0.09004 | -0.004 | 12.668

## 150. Re 20M Mach 0.25 (2)
BIGFOIL.COM POLAR EXPORT
NACA33112
NACA33112 |  |  |  | Cl Max: | 1.8442 | at alpha= | 17 | deg
XFOIL ncrit=9 |  |  |  | L/D Max: | 190.877 | at alpha= | 9 | deg
Re: | 20000000 |  |  | Cd Min: | 0.11399 | at alpha= | 20 | deg
Mach: | 0.25 |  |  | Cl=0 at alpha= | -1.6137 | deg
|  |  |  | @ Cl=0.1, Cd= | 0.0059301
|  |  |  | @ Cl=0.4, Cd= | 0.005929
|  |  |  | @ Cl=0.6, Cd= | 0.0053574
alpha (deg) | Cl | Cd | Cm | Cl/Cd
-12 | -1.1462 | 0.01081 | -0.036 | -106.0315
-11.5 | -1.1009 | 0.01025 | -0.0312 | -107.4049
-11 | -1.0516 | 0.00981 | -0.0272 | -107.1967
-10.5 | -1.0006 | 0.00939 | -0.0238 | -106.5602
-10 | -0.9472 | 0.00907 | -0.0209 | -104.4322
-9.5 | -0.8929 | 0.00869 | -0.0183 | -102.7503
-9 | -0.838 | 0.00828 | -0.0159 | -101.2077
-8.5 | -0.7833 | 0.00792 | -0.0136 | -98.9015
-8 | -0.7282 | 0.00758 | -0.0115 | -96.0686
-7 | -0.6163 | 0.00712 | -0.008 | -86.559
-6.5 | -0.5598 | 0.00695 | -0.0065 | -80.5468
-6 | -0.5031 | 0.00681 | -0.0051 | -73.8767
-5.5 | -0.4472 | 0.00665 | -0.0036 | -67.2481
-5 | -0.3908 | 0.00652 | -0.0023 | -59.9387
-4.5 | -0.3334 | 0.00641 | -0.0013 | -52.0125
-4 | -0.276 | 0.00634 | -0.0004 | -43.5331
-3.5 | -0.2187 | 0.00624 | 0.0005 | -35.0481
-3 | -0.161 | 0.00616 | 0.0012 | -26.1364
-2.5 | -0.1029 | 0.00609 | 0.0018 | -16.8966
-2 | -0.0452 | 0.00603 | 0.0025 | -7.4959
-1.5 | 0.0133 | 0.00597 | 0.0029 | 2.2278
-1 | 0.071 | 0.00595 | 0.0035 | 11.9328
-0.5 | 0.1294 | 0.00591 | 0.0039 | 21.8951
0 | 0.1878 | 0.00589 | 0.0042 | 31.8846
0.5 | 0.2457 | 0.0059 | 0.0046 | 41.6441
1 | 0.304 | 0.00589 | 0.005 | 51.6129
1.5 | 0.3624 | 0.00589 | 0.0053 | 61.528
2 | 0.4202 | 0.00595 | 0.0057 | 70.6218
2.5 | 0.4785 | 0.00597 | 0.006 | 80.1508
3 | 0.5366 | 0.00598 | 0.0063 | 89.7324
3.5 | 0.5834 | 0.00541 | 0.0088 | 107.8373
4 | 0.637 | 0.00524 | 0.01 | 121.5649
4.5 | 0.6893 | 0.00506 | 0.0115 | 136.2253
5 | 0.7411 | 0.00499 | 0.0131 | 148.517
5.5 | 0.794 | 0.00495 | 0.0146 | 160.404
6 | 0.85 | 0.00503 | 0.0155 | 168.9861
6.5 | 0.9051 | 0.00519 | 0.0165 | 174.3931
7 | 0.9613 | 0.00531 | 0.0174 | 181.0358
7.5 | 1.0166 | 0.0055 | 0.0184 | 184.8364
8 | 1.0727 | 0.0057 | 0.0193 | 188.193
8.5 | 1.132 | 0.00595 | 0.0195 | 190.2521
9 | 1.1968 | 0.00627 | 0.0184 | 190.8772
9.5 | 1.2673 | 0.00672 | 0.0161 | 188.5863
10 | 1.332 | 0.00731 | 0.0149 | 182.2161
10.5 | 1.3858 | 0.00792 | 0.0161 | 174.9747
11 | 1.4426 | 0.0085 | 0.0167 | 169.7176
11.5 | 1.5002 | 0.0094 | 0.0169 | 159.5957
12 | 1.5566 | 0.01033 | 0.0172 | 150.6873
12.5 | 1.6107 | 0.01141 | 0.0179 | 141.1656
13 | 1.6648 | 0.01241 | 0.0186 | 134.1499
13.5 | 1.7174 | 0.01341 | 0.0195 | 128.0686
14 | 1.76 | 0.01443 | 0.0223 | 121.9681
14.5 | 1.7671 | 0.01534 | 0.0315 | 115.1956
15 | 1.7909 | 0.01655 | 0.0366 | 108.2115
15.5 | 1.8109 | 0.01823 | 0.0412 | 99.3363
16 | 1.8239 | 0.02066 | 0.045 | 88.2817
16.5 | 1.8379 | 0.02357 | 0.0474 | 77.9762
17 | 1.8442 | 0.02765 | 0.0485 | 66.698
17.5 | 1.8295 | 0.03437 | 0.0477 | 53.2296
18 | 1.8008 | 0.04336 | 0.0447 | 41.5314
18.5 | 1.7465 | 0.05573 | 0.0397 | 31.3386
19 | 1.6408 | 0.07487 | 0.0308 | 21.9153
19.5 | 1.536 | 0.09484 | 0.0209 | 16.1957
20 | 1.4461 | 0.11399 | 0.0107 | 12.6862

## 151. Re 20M Mach 0.50 (1)
BIGFOIL.COM POLAR EXPORT
NACA33112
NACA33112 |  |  |  | Cl Max: | 1.37 | at alpha= | 10 | deg
JavaFoil+Calcfoil stall+Eppler ext transition |  |  |  | L/D Max: | 125.233 | at alpha= | 7 | deg
Re: | 20000000 |  |  | Cd Min: | 0.00849 | at alpha= | 3.5 | deg
Mach: | 0.5 |  |  | Cl=0 at alpha= | -1.4706 | deg
|  |  |  | @ Cl=0.1, Cd= | 0.0091637
|  |  |  | @ Cl=0.4, Cd= | 0.0096601
|  |  |  | @ Cl=0.6, Cd= | 0.0091007
alpha (deg) | Cl | Cd | Cm | Cl/Cd
-20 | -0.988 | 0.15957 | 0.006 | -6.191
-19.5 | -0.963 | 0.14809 | 0.006 | -6.506
-19 | -0.939 | 0.13798 | 0.006 | -6.804
-18.5 | -0.909 | 0.14638 | 0.005 | -6.211
-18 | -0.885 | 0.13388 | 0.006 | -6.607
-17.5 | -0.86 | 0.1247 | 0.006 | -6.893
-17 | -0.835 | 0.11565 | 0.006 | -7.218
-16.5 | -0.806 | 0.11919 | 0.005 | -6.759
-16 | -0.78 | 0.11046 | 0.005 | -7.064
-15.5 | -0.755 | 0.10228 | 0.006 | -7.384
-15 | -0.727 | 0.10227 | 0.005 | -7.113
-14.5 | -0.701 | 0.09885 | 0.005 | -7.089
-14 | -0.676 | 0.08886 | 0.005 | -7.603
-13.5 | -0.65 | 0.08219 | 0.006 | -7.913
-13 | -0.622 | 0.08196 | 0.005 | -7.591
-12.5 | -0.596 | 0.07736 | 0.005 | -7.701
-12 | -0.571 | 0.06896 | 0.005 | -8.287
-11.5 | -0.543 | 0.06782 | 0.005 | -8.011
-11 | -0.517 | 0.06408 | 0.005 | -8.064
-10.5 | -0.491 | 0.05977 | 0.005 | -8.21
-10 | -0.466 | 0.05403 | 0.006 | -8.63
-9.5 | -0.436 | 0.05574 | 0.005 | -7.825
-9 | -0.41 | 0.0523 | 0.005 | -7.831
-8.5 | -0.382 | 0.05185 | 0.005 | -7.363
-8 | -0.355 | 0.04824 | 0.005 | -7.365
-7.5 | -0.329 | 0.04495 | 0.005 | -7.316
-7 | -0.301 | 0.04455 | 0.004 | -6.755
-6.5 | -0.274 | 0.04169 | 0.004 | -6.579
-6 | -0.247 | 0.04082 | 0.004 | -6.045
-5.5 | -0.263 | 0.03961 | 0.004 | -6.651
-5 | -0.316 | 0.03643 | 0.004 | -8.688
-4.5 | -0.297 | 0.03265 | 0.005 | -9.1
-4 | -0.319 | 0.00948 | 0.008 | -33.635
-3.5 | -0.264 | 0.00923 | 0.007 | -28.593
-3 | -0.203 | 0.00903 | 0.007 | -22.508
-2.5 | -0.139 | 0.0097 | 0.007 | -14.336
-2 | -0.072 | 0.00947 | 0.007 | -7.645
-1.5 | -0.004 | 0.00934 | 0.007 | -0.473
-1 | 0.064 | 0.00921 | 0.006 | 7.005
-0.5 | 0.134 | 0.00912 | 0.006 | 14.684
0 | 0.204 | 0.00906 | 0.006 | 22.458
0.5 | 0.273 | 0.00911 | 0.006 | 29.921
1 | 0.341 | 0.00913 | 0.005 | 37.39
1.5 | 0.41 | 0.00975 | 0.005 | 42.059
2 | 0.479 | 0.00973 | 0.005 | 49.187
2.5 | 0.547 | 0.00981 | 0.005 | 55.73
3 | 0.615 | 0.0089 | 0.004 | 69.044
3.5 | 0.682 | 0.00849 | 0.004 | 80.368
4 | 0.749 | 0.00868 | 0.004 | 86.319
4.5 | 0.815 | 0.00927 | 0.004 | 87.96
5 | 0.881 | 0.0095 | 0.003 | 92.706
5.5 | 0.946 | 0.00968 | 0.003 | 97.648
6 | 1.009 | 0.00944 | 0.003 | 106.979
6.5 | 1.072 | 0.00913 | 0.002 | 117.356
7 | 1.133 | 0.00904 | 0.002 | 125.233
7.5 | 1.191 | 0.00995 | 0.002 | 119.721
8 | 1.246 | 0.01057 | 0.001 | 117.902
8.5 | 1.296 | 0.01137 | 0.001 | 113.969
9 | 1.337 | 0.01264 | 0.001 | 105.777
9.5 | 1.366 | 0.01491 | 0 | 91.592
10 | 1.37 | 0.01945 | 0 | 70.475
10.5 | 1.34 | 0.02855 | 0 | 46.944
11 | 1.283 | 0.04167 | -0.001 | 30.785
11.5 | 1.176 | 0.05384 | -0.001 | 21.842
12 | 0.786 | 0.0672 | -0.001 | 11.701
12.5 | 0.814 | 0.0702 | -0.001 | 11.59
13 | 0.834 | 0.0831 | -0.002 | 10.034
13.5 | 0.849 | 0.10848 | -0.002 | 7.828
14 | 0.871 | 0.12617 | -0.002 | 6.906
14.5 | 0.895 | 0.14609 | -0.002 | 6.123
15 | 0.922 | 0.15952 | -0.002 | 5.777

## 152. Re 20M Mach 0.50 (2)
BIGFOIL.COM POLAR EXPORT
NACA33112
NACA33112 |  |  |  | Cl Max: | 1.9 | at alpha= | 13 | deg
XFOIL ncrit=9 |  |  |  | L/D Max: | 196.551 | at alpha= | 8.5 | deg
Re: | 20000000 |  |  | Cd Min: | 0.01932 | at alpha= | 13 | deg
Mach: | 0.5 |  |  | Cl=0 at alpha= | -99 | deg
|  |  |  | @ Cl=0.1, Cd= | 0.00605
|  |  |  | @ Cl=0.4, Cd= | 0.0060847
|  |  |  | @ Cl=0.6, Cd= | 0.0062374
alpha (deg) | Cl | Cd | Cm | Cl/Cd
0 | 0.2201 | 0.00605 | 0.0054 | 36.3802
0.5 | 0.2872 | 0.00603 | 0.0062 | 47.6285
1 | 0.3538 | 0.00605 | 0.0071 | 58.4793
1.5 | 0.4204 | 0.0061 | 0.0079 | 68.918
2 | 0.4878 | 0.00612 | 0.0087 | 79.7059
2.5 | 0.5545 | 0.00619 | 0.0097 | 89.58
3 | 0.6217 | 0.00626 | 0.0107 | 99.3131
3.5 | 0.6772 | 0.00571 | 0.0139 | 118.5989
4 | 0.7374 | 0.00556 | 0.0164 | 132.6259
4.5 | 0.7969 | 0.00541 | 0.0193 | 147.3013
5 | 0.8585 | 0.00532 | 0.0221 | 161.3722
5.5 | 0.9195 | 0.0054 | 0.0251 | 170.2778
6 | 0.9843 | 0.00552 | 0.0278 | 178.3152
6.5 | 1.0522 | 0.00568 | 0.0301 | 185.2465
7 | 1.1166 | 0.00594 | 0.0333 | 187.9798
7.5 | 1.1864 | 0.00614 | 0.0359 | 193.2248
8 | 1.2655 | 0.00652 | 0.037 | 194.0951
8.5 | 1.3562 | 0.0069 | 0.0364 | 196.5507
9 | 1.4495 | 0.00743 | 0.0359 | 195.0875
9.5 | 1.5377 | 0.0079 | 0.037 | 194.6456
10.5 | 1.6883 | 0.00934 | 0.0446 | 180.7602
11 | 1.765 | 0.01052 | 0.0483 | 167.7757
11.5 | 1.8261 | 0.01236 | 0.0535 | 147.7427
12 | 1.8592 | 0.0144 | 0.0617 | 129.1111
12.5 | 1.8759 | 0.01652 | 0.0712 | 113.5533
13 | 1.9 | 0.01932 | 0.078 | 98.3437