## index
index | Re | Mach | Datasource
1 | 50000 | 0 | JavaFoil+Calcfoil stall+Eppler ext transition
2 | 50000 | 0 | XFOIL ncrit=9
3 | 50000 | 0.1 | JavaFoil+Calcfoil stall+Eppler ext transition
4 | 50000 | 0.1 | XFOIL ncrit=9
5 | 50000 | 0.25 | JavaFoil+Calcfoil stall+Eppler ext transition
6 | 50000 | 0.25 | XFOIL ncrit=9
7 | 50000 | 0.5 | JavaFoil+Calcfoil stall+Eppler ext transition
8 | 50000 | 0.5 | XFOIL ncrit=9
9 | 100000 | 0 | JavaFoil+Calcfoil stall+Eppler ext transition
10 | 100000 | 0 | XFOIL ncrit=9
11 | 100000 | 0.1 | JavaFoil+Calcfoil stall+Eppler ext transition
12 | 100000 | 0.1 | XFOIL ncrit=9
13 | 100000 | 0.25 | JavaFoil+Calcfoil stall+Eppler ext transition
14 | 100000 | 0.25 | XFOIL ncrit=9
15 | 100000 | 0.5 | JavaFoil+Calcfoil stall+Eppler ext transition
16 | 100000 | 0.5 | XFOIL ncrit=9
17 | 250000 | 0 | JavaFoil+Calcfoil stall+Eppler ext transition
18 | 250000 | 0 | XFOIL ncrit=9
19 | 250000 | 0.1 | JavaFoil+Calcfoil stall+Eppler ext transition
20 | 250000 | 0.1 | XFOIL ncrit=9
21 | 250000 | 0.25 | JavaFoil+Calcfoil stall+Eppler ext transition
22 | 250000 | 0.25 | XFOIL ncrit=9
23 | 250000 | 0.5 | JavaFoil+Calcfoil stall+Eppler ext transition
24 | 250000 | 0.5 | XFOIL ncrit=9
25 | 500000 | 0 | JavaFoil+Calcfoil stall+Eppler ext transition
26 | 500000 | 0 | XFOIL ncrit=9
27 | 500000 | 0.1 | JavaFoil+Calcfoil stall+Eppler ext transition
28 | 500000 | 0.1 | XFOIL ncrit=9
29 | 500000 | 0.25 | JavaFoil+Calcfoil stall+Eppler ext transition
30 | 500000 | 0.25 | XFOIL ncrit=9
31 | 500000 | 0.5 | JavaFoil+Calcfoil stall+Eppler ext transition
32 | 500000 | 0.5 | XFOIL ncrit=9
33 | 750000 | 0 | JavaFoil+Calcfoil stall+Eppler ext transition
34 | 750000 | 0 | XFOIL ncrit=9
35 | 750000 | 0.1 | JavaFoil+Calcfoil stall+Eppler ext transition
36 | 750000 | 0.1 | XFOIL ncrit=9
37 | 750000 | 0.25 | JavaFoil+Calcfoil stall+Eppler ext transition
38 | 750000 | 0.25 | XFOIL ncrit=9
39 | 750000 | 0.5 | JavaFoil+Calcfoil stall+Eppler ext transition
40 | 750000 | 0.5 | XFOIL ncrit=9
41 | 1000000 | 0 | JavaFoil+Calcfoil stall+Eppler ext transition
42 | 1000000 | 0 | XFOIL ncrit=9
43 | 1000000 | 0.1 | JavaFoil+Calcfoil stall+Eppler ext transition
44 | 1000000 | 0.1 | XFOIL ncrit=9
45 | 1000000 | 0.25 | JavaFoil+Calcfoil stall+Eppler ext transition
46 | 1000000 | 0.25 | XFOIL ncrit=9
47 | 1000000 | 0.5 | JavaFoil+Calcfoil stall+Eppler ext transition
48 | 1000000 | 0.5 | XFOIL ncrit=9
49 | 2000000 | 0 | JavaFoil+Calcfoil stall+Eppler ext transition
50 | 2000000 | 0 | XFOIL ncrit=9
51 | 2000000 | 0.1 | JavaFoil+Calcfoil stall+Eppler ext transition
52 | 2000000 | 0.1 | XFOIL ncrit=9
53 | 2000000 | 0.25 | JavaFoil+Calcfoil stall+Eppler ext transition
54 | 2000000 | 0.25 | XFOIL ncrit=9
55 | 2000000 | 0.5 | JavaFoil+Calcfoil stall+Eppler ext transition
56 | 2000000 | 0.5 | XFOIL ncrit=9
57 | 3000000 | 0 | JavaFoil+Calcfoil stall+Eppler ext transition
58 | 3000000 | 0 | Wind Tunnel (NACA-TR-824)
59 | 3000000 | 0 | XFOIL ncrit=9
60 | 3000000 | 0.1 | JavaFoil+Calcfoil stall+Eppler ext transition
61 | 3000000 | 0.1 | XFOIL ncrit=9
62 | 3000000 | 0.25 | JavaFoil+Calcfoil stall+Eppler ext transition
63 | 3000000 | 0.25 | XFOIL ncrit=9
64 | 3000000 | 0.5 | JavaFoil+Calcfoil stall+Eppler ext transition
65 | 3000000 | 0.5 | XFOIL ncrit=9
66 | 4000000 | 0 | JavaFoil+Calcfoil stall+Eppler ext transition
67 | 4000000 | 0 | XFOIL ncrit=9
68 | 4000000 | 0.1 | JavaFoil+Calcfoil stall+Eppler ext transition
69 | 4000000 | 0.1 | XFOIL ncrit=9
70 | 4000000 | 0.25 | JavaFoil+Calcfoil stall+Eppler ext transition
71 | 4000000 | 0.25 | XFOIL ncrit=9
72 | 4000000 | 0.5 | JavaFoil+Calcfoil stall+Eppler ext transition
73 | 4000000 | 0.5 | XFOIL ncrit=9
74 | 5000000 | 0 | JavaFoil+Calcfoil stall+Eppler ext transition
75 | 5000000 | 0 | XFOIL ncrit=9
76 | 5000000 | 0.1 | JavaFoil+Calcfoil stall+Eppler ext transition
77 | 5000000 | 0.1 | XFOIL ncrit=9
78 | 5000000 | 0.25 | JavaFoil+Calcfoil stall+Eppler ext transition
79 | 5000000 | 0.25 | XFOIL ncrit=9
80 | 5000000 | 0.5 | JavaFoil+Calcfoil stall+Eppler ext transition
81 | 5000000 | 0.5 | XFOIL ncrit=9
82 | 6000000 | 0 | JavaFoil+Calcfoil stall+Eppler ext transition
83 | 6000000 | 0 | Wind Tunnel (NACA-TR-824)
84 | 6000000 | 0 | XFOIL ncrit=9
85 | 6000000 | 0.1 | JavaFoil+Calcfoil stall+Eppler ext transition
86 | 6000000 | 0.1 | XFOIL ncrit=9
87 | 6000000 | 0.25 | JavaFoil+Calcfoil stall+Eppler ext transition
88 | 6000000 | 0.25 | XFOIL ncrit=9
89 | 6000000 | 0.5 | JavaFoil+Calcfoil stall+Eppler ext transition
90 | 6000000 | 0.5 | XFOIL ncrit=9
91 | 6000000 | 0.15 | AeroFoil
92 | 7000000 | 0 | JavaFoil+Calcfoil stall+Eppler ext transition
93 | 7000000 | 0 | XFOIL ncrit=9
94 | 7000000 | 0.1 | JavaFoil+Calcfoil stall+Eppler ext transition
95 | 7000000 | 0.1 | XFOIL ncrit=9
96 | 7000000 | 0.25 | JavaFoil+Calcfoil stall+Eppler ext transition
97 | 7000000 | 0.25 | XFOIL ncrit=9
98 | 7000000 | 0.5 | JavaFoil+Calcfoil stall+Eppler ext transition
99 | 7000000 | 0.5 | XFOIL ncrit=9
100 | 8000000 | 0 | JavaFoil+Calcfoil stall+Eppler ext transition
101 | 8000000 | 0 | XFOIL ncrit=9
102 | 8000000 | 0.1 | JavaFoil+Calcfoil stall+Eppler ext transition
103 | 8000000 | 0.1 | XFOIL ncrit=9
104 | 8000000 | 0.25 | JavaFoil+Calcfoil stall+Eppler ext transition
105 | 8000000 | 0.25 | XFOIL ncrit=9
106 | 8000000 | 0.5 | JavaFoil+Calcfoil stall+Eppler ext transition
107 | 8000000 | 0.5 | XFOIL ncrit=9
108 | 10000000 | 0 | JavaFoil+Calcfoil stall+Eppler ext transition
109 | 10000000 | 0 | XFOIL ncrit=9
110 | 10000000 | 0.1 | JavaFoil+Calcfoil stall+Eppler ext transition
111 | 10000000 | 0.1 | XFOIL ncrit=9
112 | 10000000 | 0.25 | JavaFoil+Calcfoil stall+Eppler ext transition
113 | 10000000 | 0.25 | XFOIL ncrit=9
114 | 10000000 | 0.5 | JavaFoil+Calcfoil stall+Eppler ext transition
115 | 10000000 | 0.5 | XFOIL ncrit=9
116 | 12000000 | 0 | JavaFoil+Calcfoil stall+Eppler ext transition
117 | 12000000 | 0 | XFOIL ncrit=9
118 | 12000000 | 0.1 | JavaFoil+Calcfoil stall+Eppler ext transition
119 | 12000000 | 0.1 | XFOIL ncrit=9
120 | 12000000 | 0.25 | JavaFoil+Calcfoil stall+Eppler ext transition
121 | 12000000 | 0.25 | XFOIL ncrit=9
122 | 12000000 | 0.5 | JavaFoil+Calcfoil stall+Eppler ext transition
123 | 12000000 | 0.5 | XFOIL ncrit=9
124 | 14000000 | 0 | JavaFoil+Calcfoil stall+Eppler ext transition
125 | 14000000 | 0 | XFOIL ncrit=9
126 | 14000000 | 0.1 | JavaFoil+Calcfoil stall+Eppler ext transition
127 | 14000000 | 0.1 | XFOIL ncrit=9
128 | 14000000 | 0.25 | JavaFoil+Calcfoil stall+Eppler ext transition
129 | 14000000 | 0.25 | XFOIL ncrit=9
130 | 14000000 | 0.5 | JavaFoil+Calcfoil stall+Eppler ext transition
131 | 14000000 | 0.5 | XFOIL ncrit=9
132 | 16000000 | 0 | JavaFoil+Calcfoil stall+Eppler ext transition
133 | 16000000 | 0 | XFOIL ncrit=9
134 | 16000000 | 0.1 | JavaFoil+Calcfoil stall+Eppler ext transition
135 | 16000000 | 0.1 | XFOIL ncrit=9
136 | 16000000 | 0.25 | JavaFoil+Calcfoil stall+Eppler ext transition
137 | 16000000 | 0.25 | XFOIL ncrit=9
138 | 16000000 | 0.5 | JavaFoil+Calcfoil stall+Eppler ext transition
139 | 16000000 | 0.5 | XFOIL ncrit=9
140 | 18000000 | 0 | JavaFoil+Calcfoil stall+Eppler ext transition
141 | 18000000 | 0 | XFOIL ncrit=9
142 | 18000000 | 0.1 | JavaFoil+Calcfoil stall+Eppler ext transition
143 | 18000000 | 0.1 | XFOIL ncrit=9
144 | 18000000 | 0.25 | JavaFoil+Calcfoil stall+Eppler ext transition
145 | 18000000 | 0.25 | XFOIL ncrit=9
146 | 18000000 | 0.5 | JavaFoil+Calcfoil stall+Eppler ext transition
147 | 18000000 | 0.5 | XFOIL ncrit=9
148 | 20000000 | 0 | JavaFoil+Calcfoil stall+Eppler ext transition
149 | 20000000 | 0 | XFOIL ncrit=9
150 | 20000000 | 0.1 | JavaFoil+Calcfoil stall+Eppler ext transition
151 | 20000000 | 0.1 | XFOIL ncrit=9
152 | 20000000 | 0.25 | JavaFoil+Calcfoil stall+Eppler ext transition
153 | 20000000 | 0.25 | XFOIL ncrit=9
154 | 20000000 | 0.5 | JavaFoil+Calcfoil stall+Eppler ext transition
155 | 20000000 | 0.5 | XFOIL ncrit=9
156 | 9000000 | 0 | Wind Tunnel (NACA-TR-824)

## 1. Re 50k Mach 0.00 (1)
BIGFOIL.COM POLAR EXPORT
NACA1410
NACA1410 |  |  |  | Cl Max: | 0.926 | at alpha= | 12 | deg
JavaFoil+Calcfoil stall+Eppler ext transition |  |  |  | L/D Max: | 36.921 | at alpha= | 6 | deg
Re: | 50000 |  |  | Cd Min: | 0.0149 | at alpha= | -0.5 | deg
Mach: | 0 |  |  | Cl=0 at alpha= | -1.0667 | deg
|  |  |  | @ Cl=0.1, Cd= | 0.014922
|  |  |  | @ Cl=0.4, Cd= | 0.015835
|  |  |  | @ Cl=0.6, Cd= | 0.018296
alpha (deg) | Cl | Cd | Cm | Cl/Cd
-17.5 | -0.633 | 0.29066 | -0.005 | -2.178
-17 | -0.654 | 0.26595 | -0.005 | -2.458
-16.5 | -0.673 | 0.24618 | -0.005 | -2.735
-16 | -0.692 | 0.23078 | -0.005 | -3
-15.5 | -0.71 | 0.21729 | -0.005 | -3.266
-15 | -0.726 | 0.19927 | -0.005 | -3.641
-14.5 | -0.739 | 0.18648 | -0.005 | -3.964
-14 | -0.748 | 0.17256 | -0.005 | -4.336
-13.5 | -0.755 | 0.15688 | -0.006 | -4.811
-13 | -0.758 | 0.14636 | -0.006 | -5.182
-12.5 | -0.759 | 0.13285 | -0.006 | -5.713
-12 | -0.756 | 0.12232 | -0.006 | -6.183
-11.5 | -0.75 | 0.11401 | -0.006 | -6.578
-11 | -0.74 | 0.10513 | -0.006 | -7.04
-10.5 | -0.726 | 0.09774 | -0.007 | -7.432
-10 | -0.709 | 0.08985 | -0.007 | -7.892
-9.5 | -0.688 | 0.0826 | -0.007 | -8.33
-9 | -0.664 | 0.07674 | -0.007 | -8.647
-8.5 | -0.636 | 0.07097 | -0.008 | -8.957
-8 | -0.604 | 0.06607 | -0.008 | -9.144
-7.5 | -0.57 | 0.06127 | -0.008 | -9.299
-7 | -0.533 | 0.05721 | -0.008 | -9.316
-6.5 | -0.494 | 0.0534 | -0.009 | -9.257
-6 | -0.454 | 0.05005 | -0.009 | -9.069
-5.5 | -0.412 | 0.0469 | -0.01 | -8.787
-5 | -0.371 | 0.04326 | -0.012 | -8.566
-4.5 | -0.4 | 0.01899 | -0.022 | -21.093
-4 | -0.344 | 0.0192 | -0.022 | -17.912
-3.5 | -0.286 | 0.01865 | -0.022 | -15.353
-3 | -0.228 | 0.01857 | -0.023 | -12.286
-2.5 | -0.17 | 0.01781 | -0.023 | -9.521
-2 | -0.111 | 0.0165 | -0.023 | -6.706
-1.5 | -0.052 | 0.01623 | -0.024 | -3.178
-1 | 0.008 | 0.01539 | -0.024 | 0.493
-0.5 | 0.067 | 0.0149 | -0.024 | 4.485
0 | 0.126 | 0.01494 | -0.024 | 8.421
0.5 | 0.185 | 0.01505 | -0.025 | 12.292
1 | 0.244 | 0.01499 | -0.025 | 16.281
1.5 | 0.303 | 0.01573 | -0.025 | 19.261
2 | 0.362 | 0.01592 | -0.026 | 22.723
2.5 | 0.42 | 0.01579 | -0.026 | 26.611
3 | 0.478 | 0.01572 | -0.026 | 30.412
3.5 | 0.535 | 0.01621 | -0.027 | 33.028
4 | 0.592 | 0.01817 | -0.027 | 32.58
4.5 | 0.648 | 0.01905 | -0.027 | 34.01
5 | 0.703 | 0.0205 | -0.027 | 34.269
5.5 | 0.755 | 0.02116 | -0.028 | 35.676
6 | 0.804 | 0.02178 | -0.028 | 36.921
6.5 | 0.693 | 0.05135 | -0.013 | 13.497
7 | 0.73 | 0.05526 | -0.013 | 13.205
7.5 | 0.764 | 0.0593 | -0.012 | 12.891
8 | 0.797 | 0.06375 | -0.012 | 12.5
8.5 | 0.827 | 0.0688 | -0.012 | 12.016
9 | 0.854 | 0.0741 | -0.012 | 11.518
9.5 | 0.876 | 0.08039 | -0.011 | 10.892
10 | 0.894 | 0.08697 | -0.011 | 10.276
10.5 | 0.908 | 0.09337 | -0.011 | 9.722
11 | 0.918 | 0.10195 | -0.011 | 9.003
11.5 | 0.924 | 0.11066 | -0.011 | 8.348
12 | 0.926 | 0.11937 | -0.011 | 7.755
12.5 | 0.924 | 0.12857 | -0.011 | 7.186
13 | 0.918 | 0.14015 | -0.011 | 6.552
13.5 | 0.909 | 0.15106 | -0.011 | 6.02
14 | 0.897 | 0.16431 | -0.011 | 5.462
14.5 | 0.883 | 0.1754 | -0.011 | 5.032
15 | 0.866 | 0.19025 | -0.011 | 4.55
15.5 | 0.846 | 0.20503 | -0.011 | 4.128
16 | 0.824 | 0.22607 | -0.011 | 3.646
16.5 | 0.799 | 0.24424 | -0.011 | 3.272
17 | 0.773 | 0.2564 | -0.011 | 3.016

## 2. Re 50k Mach 0.00 (2)
BIGFOIL.COM POLAR EXPORT
NACA1410
NACA1410 |  |  |  | Cl Max: | 0.9417 | at alpha= | 9 | deg
XFOIL ncrit=9 |  |  |  | L/D Max: | 31.1916 | at alpha= | 5.5 | deg
Re: | 50000 |  |  | Cd Min: | 0.24594 | at alpha= | -20 | deg
Mach: | 0 |  |  | Cl=0 at alpha= | 0.99174 | deg
|  |  |  | @ Cl=0.1, Cd= | 0.023193
|  |  |  | @ Cl=0.4, Cd= | 0.026194
|  |  |  | @ Cl=0.6, Cd= | 0.024202
alpha (deg) | Cl | Cd | Cm | Cl/Cd
-20 | -0.7443 | 0.24594 | 0.0469 | -3.0263
-19.5 | -0.7265 | 0.23935 | 0.044 | -3.0353
-19 | -0.7201 | 0.23821 | 0.0385 | -3.023
-18.5 | -0.6995 | 0.22814 | 0.0362 | -3.0661
-18 | -0.6808 | 0.221 | 0.0338 | -3.0805
-17.5 | -0.6815 | 0.22134 | 0.0279 | -3.079
-17 | -0.6514 | 0.20842 | 0.0275 | -3.1254
-16.5 | -0.6488 | 0.20636 | 0.0226 | -3.144
-16 | -0.6245 | 0.19586 | 0.0213 | -3.1885
-15.5 | -0.6181 | 0.19176 | 0.0176 | -3.2233
-15 | -0.598 | 0.18287 | 0.016 | -3.2701
-14.5 | -0.6056 | 0.18138 | 0.0115 | -3.3388
-14 | -0.575 | 0.17023 | 0.0113 | -3.3778
-13.5 | -0.5657 | 0.16341 | 0.0089 | -3.4618
-13 | -0.5759 | 0.16056 | 0.0052 | -3.5868
-12.5 | -0.5552 | 0.1518 | 0.0046 | -3.6574
-12 | -0.5405 | 0.14413 | 0.0036 | -3.7501
-11.5 | -0.5266 | 0.13646 | 0.0026 | -3.859
-11 | -0.5199 | 0.12981 | 0.0015 | -4.0051
-10.5 | -0.5254 | 0.12451 | 0 | -4.2197
-10 | -0.5202 | 0.11749 | -0.0006 | -4.4276
-9.5 | -0.4975 | 0.10934 | -0.0001 | -4.55
-9 | -0.5076 | 0.10447 | -0.0001 | -4.8588
-8.5 | -0.4835 | 0.0962 | 0.0008 | -5.026
-8 | -0.6422 | 0.06887 | -0.0306 | -9.3248
-7.5 | -0.6591 | 0.05677 | -0.0306 | -11.61
-7 | -0.6536 | 0.0484 | -0.0277 | -13.5041
-6.5 | -0.6307 | 0.0417 | -0.0245 | -15.1247
-6 | -0.6054 | 0.03611 | -0.0205 | -16.7654
-5.5 | -0.5685 | 0.03161 | -0.0175 | -17.9848
-5 | -0.5288 | 0.02805 | -0.0144 | -18.852
-4.5 | -0.4876 | 0.02507 | -0.0113 | -19.4495
-4 | -0.4482 | 0.02247 | -0.0077 | -19.9466
-3.5 | -0.4131 | 0.02014 | -0.0026 | -20.5114
-3 | -0.3869 | 0.0187 | 0.0064 | -20.6898
-2.5 | -0.2169 | 0.02027 | -0.0049 | -10.7005
-2 | -0.0708 | 0.01898 | -0.026 | -3.7302
-1.5 | -0.0801 | 0.01828 | -0.0182 | -4.3818
-1 | -0.0778 | 0.0181 | -0.0112 | -4.2983
-0.5 | -0.0648 | 0.01827 | -0.0057 | -3.5468
0 | -0.0461 | 0.01871 | -0.0012 | -2.4639
0.5 | -0.0238 | 0.01941 | 0.0022 | -1.2262
1 | 0.0004 | 0.02037 | 0.0048 | 0.019637
1.5 | 0.0255 | 0.02159 | 0.0066 | 1.1811
2 | 0.1361 | 0.02397 | -0.0076 | 5.6779
2.5 | 0.255 | 0.02567 | -0.0213 | 9.9338
3 | 0.3799 | 0.02628 | -0.0337 | 14.4559
3.5 | 0.49 | 0.02581 | -0.041 | 18.9849
4 | 0.5839 | 0.02448 | -0.0424 | 23.8521
4.5 | 0.6483 | 0.02337 | -0.0379 | 27.7407
5 | 0.6945 | 0.02291 | -0.0309 | 30.3143
5.5 | 0.7277 | 0.02333 | -0.0231 | 31.1916
6 | 0.7527 | 0.0252 | -0.0156 | 29.869
6.5 | 0.7871 | 0.02847 | -0.011 | 27.6466
7 | 0.8296 | 0.03239 | -0.0082 | 25.6128
7.5 | 0.8724 | 0.03696 | -0.0058 | 23.6039
8 | 0.906 | 0.04239 | -0.0026 | 21.373
8.5 | 0.9283 | 0.04834 | 0.0014 | 19.2036
9 | 0.9417 | 0.05626 | 0.005 | 16.7384
9.5 | 0.9271 | 0.06497 | 0.0092 | 14.2697
10 | 0.9033 | 0.07441 | 0.0118 | 12.1395
10.5 | 0.8153 | 0.08876 | 0.0095 | 9.1854
11 | 0.6637 | 0.13025 | -0.0294 | 5.0956
11.5 | 0.6705 | 0.13829 | -0.0305 | 4.8485
12 | 0.6771 | 0.14608 | -0.0318 | 4.6351
12.5 | 0.6795 | 0.15301 | -0.0335 | 4.4409
13 | 0.68 | 0.15922 | -0.0355 | 4.2708
13.5 | 0.6959 | 0.16738 | -0.0369 | 4.1576
14 | 0.7128 | 0.17571 | -0.0383 | 4.0567

## 3. Re 50k Mach 0.10 (1)
BIGFOIL.COM POLAR EXPORT
NACA1410
NACA1410 |  |  |  | Cl Max: | 0.916 | at alpha= | 11.5 | deg
JavaFoil+Calcfoil stall+Eppler ext transition |  |  |  | L/D Max: | 36.885 | at alpha= | 6 | deg
Re: | 50000 |  |  | Cd Min: | 0.01492 | at alpha= | -0.5 | deg
Mach: | 0.1 |  |  | Cl=0 at alpha= | -1.0667 | deg
|  |  |  | @ Cl=0.1, Cd= | 0.014948
|  |  |  | @ Cl=0.4, Cd= | 0.015879
|  |  |  | @ Cl=0.6, Cd= | 0.018184
alpha (deg) | Cl | Cd | Cm | Cl/Cd
-17.5 | -0.587 | 0.3081 | -0.005 | -1.904
-17 | -0.61 | 0.28196 | -0.005 | -2.164
-16.5 | -0.633 | 0.26672 | -0.005 | -2.375
-16 | -0.656 | 0.24395 | -0.005 | -2.688
-15.5 | -0.677 | 0.22546 | -0.005 | -3.002
-15 | -0.696 | 0.20848 | -0.005 | -3.34
-14.5 | -0.713 | 0.19014 | -0.005 | -3.752
-14 | -0.726 | 0.17546 | -0.005 | -4.137
-13.5 | -0.736 | 0.1613 | -0.006 | -4.561
-13 | -0.742 | 0.14951 | -0.006 | -4.965
-12.5 | -0.746 | 0.13754 | -0.006 | -5.423
-12 | -0.746 | 0.12618 | -0.006 | -5.911
-11.5 | -0.742 | 0.11526 | -0.006 | -6.437
-11 | -0.734 | 0.10719 | -0.006 | -6.849
-10.5 | -0.722 | 0.09865 | -0.007 | -7.323
-10 | -0.707 | 0.09117 | -0.007 | -7.75
-9.5 | -0.687 | 0.08384 | -0.007 | -8.193
-9 | -0.663 | 0.0773 | -0.007 | -8.582
-8.5 | -0.636 | 0.07177 | -0.008 | -8.866
-8 | -0.605 | 0.06644 | -0.008 | -9.111
-7.5 | -0.571 | 0.06177 | -0.008 | -9.248
-7 | -0.535 | 0.05742 | -0.009 | -9.311
-6.5 | -0.496 | 0.05362 | -0.009 | -9.251
-6 | -0.456 | 0.05019 | -0.01 | -9.079
-5.5 | -0.414 | 0.04704 | -0.01 | -8.797
-5 | -0.372 | 0.04352 | -0.012 | -8.544
-4.5 | -0.402 | 0.01904 | -0.022 | -21.138
-4 | -0.345 | 0.01926 | -0.022 | -17.937
-3.5 | -0.288 | 0.01871 | -0.022 | -15.374
-3 | -0.229 | 0.01863 | -0.023 | -12.311
-2.5 | -0.17 | 0.01791 | -0.023 | -9.514
-2 | -0.111 | 0.01654 | -0.023 | -6.726
-1.5 | -0.052 | 0.01626 | -0.024 | -3.188
-1 | 0.008 | 0.01541 | -0.024 | 0.495
-0.5 | 0.067 | 0.01492 | -0.024 | 4.499
0 | 0.126 | 0.01497 | -0.025 | 8.451
0.5 | 0.186 | 0.01508 | -0.025 | 12.328
1 | 0.245 | 0.01502 | -0.025 | 16.323
1.5 | 0.305 | 0.01577 | -0.025 | 19.305
2 | 0.364 | 0.01596 | -0.026 | 22.777
2.5 | 0.422 | 0.01583 | -0.026 | 26.669
3 | 0.48 | 0.01576 | -0.026 | 30.48
3.5 | 0.538 | 0.01742 | -0.027 | 30.891
4 | 0.595 | 0.01809 | -0.027 | 32.88
4.5 | 0.651 | 0.01914 | -0.027 | 34.005
5 | 0.706 | 0.02059 | -0.028 | 34.281
5.5 | 0.758 | 0.02125 | -0.028 | 35.677
6 | 0.807 | 0.02187 | -0.028 | 36.885
6.5 | 0.696 | 0.0515 | -0.014 | 13.509
7 | 0.732 | 0.05541 | -0.013 | 13.215
7.5 | 0.767 | 0.05955 | -0.012 | 12.877
8 | 0.799 | 0.06411 | -0.012 | 12.46
8.5 | 0.828 | 0.06928 | -0.012 | 11.952
9 | 0.854 | 0.07466 | -0.012 | 11.439
9.5 | 0.875 | 0.08096 | -0.011 | 10.807
10 | 0.892 | 0.08767 | -0.011 | 10.171
10.5 | 0.904 | 0.09528 | -0.011 | 9.488
11 | 0.912 | 0.10351 | -0.011 | 8.811
11.5 | 0.916 | 0.1129 | -0.011 | 8.11
12 | 0.915 | 0.12083 | -0.011 | 7.572
12.5 | 0.91 | 0.13318 | -0.011 | 6.833
13 | 0.901 | 0.14265 | -0.011 | 6.318
13.5 | 0.889 | 0.15734 | -0.011 | 5.65
14 | 0.873 | 0.16839 | -0.011 | 5.186
14.5 | 0.855 | 0.18486 | -0.011 | 4.624
15 | 0.834 | 0.20165 | -0.011 | 4.135
15.5 | 0.811 | 0.21887 | -0.011 | 3.705
16 | 0.785 | 0.23077 | -0.011 | 3.4
16.5 | 0.756 | 0.25529 | -0.011 | 2.96

## 4. Re 50k Mach 0.10 (2)
BIGFOIL.COM POLAR EXPORT
NACA1410
NACA1410 |  |  |  | Cl Max: | 0.9395 | at alpha= | 9 | deg
XFOIL ncrit=9 |  |  |  | L/D Max: | 31.0166 | at alpha= | 5.5 | deg
Re: | 50000 |  |  | Cd Min: | 0.24648 | at alpha= | -20 | deg
Mach: | 0.1 |  |  | Cl=0 at alpha= | 1.0159 | deg
|  |  |  | @ Cl=0.1, Cd= | 0.023256
|  |  |  | @ Cl=0.4, Cd= | 0.026289
|  |  |  | @ Cl=0.6, Cd= | 0.024172
alpha (deg) | Cl | Cd | Cm | Cl/Cd
-20 | -0.7461 | 0.24648 | 0.0475 | -3.027
-19.5 | -0.7288 | 0.24017 | 0.0444 | -3.0345
-19 | -0.7235 | 0.23979 | 0.0386 | -3.0172
-18.5 | -0.7004 | 0.22848 | 0.0368 | -3.0655
-18 | -0.6826 | 0.22172 | 0.034 | -3.0787
-17.5 | -0.6848 | 0.22283 | 0.028 | -3.0732
-17 | -0.6526 | 0.209 | 0.0277 | -3.1225
-16.5 | -0.6519 | 0.20768 | 0.0226 | -3.139
-16 | -0.6249 | 0.19631 | 0.0216 | -3.1832
-15.5 | -0.6208 | 0.19289 | 0.0176 | -3.2184
-15 | -0.598 | 0.18331 | 0.0163 | -3.2622
-14.5 | -0.6083 | 0.18251 | 0.0115 | -3.333
-14 | -0.5762 | 0.17093 | 0.0113 | -3.371
-13.5 | -0.5643 | 0.16371 | 0.0091 | -3.4469
-13 | -0.5784 | 0.16154 | 0.0051 | -3.5805
-12.5 | -0.5573 | 0.15266 | 0.0044 | -3.6506
-12 | -0.5423 | 0.14493 | 0.0034 | -3.7418
-11.5 | -0.5268 | 0.13704 | 0.0026 | -3.8441
-11 | -0.5204 | 0.13042 | 0.0014 | -3.9902
-10.5 | -0.5268 | 0.12521 | -0.0002 | -4.2073
-10 | -0.5153 | 0.11751 | -0.0005 | -4.3852
-9.5 | -0.4947 | 0.10966 | 0 | -4.5112
-9 | -0.5075 | 0.10498 | -0.0002 | -4.8343
-8.5 | -0.4818 | 0.09654 | 0.0007 | -4.9907
-8 | -0.6001 | 0.07299 | -0.0268 | -8.2217
-7.5 | -0.649 | 0.05826 | -0.0308 | -11.1397
-7 | -0.6531 | 0.04927 | -0.0282 | -13.2555
-6.5 | -0.631 | 0.0425 | -0.025 | -14.8471
-6 | -0.6069 | 0.03672 | -0.0211 | -16.5278
-5.5 | -0.5716 | 0.03206 | -0.0178 | -17.8291
-5 | -0.5319 | 0.02845 | -0.0146 | -18.696
-4.5 | -0.4907 | 0.0254 | -0.0115 | -19.3189
-4 | -0.4506 | 0.02272 | -0.008 | -19.8327
-3.5 | -0.4146 | 0.02035 | -0.0031 | -20.3735
-3 | -0.388 | 0.01882 | 0.0056 | -20.6164
-2.5 | -0.2652 | 0.01994 | 0.0026 | -13.2999
-2 | -0.0694 | 0.01909 | -0.0263 | -3.6354
-1.5 | -0.0798 | 0.01836 | -0.0184 | -4.3464
-1 | -0.0784 | 0.01816 | -0.0112 | -4.3172
-0.5 | -0.0658 | 0.01833 | -0.0057 | -3.5897
0 | -0.0473 | 0.01878 | -0.0012 | -2.5186
0.5 | -0.0251 | 0.01949 | 0.0023 | -1.2878
1 | -0.0008 | 0.02046 | 0.0048 | -0.039101
1.5 | 0.0243 | 0.02169 | 0.0066 | 1.1203
2 | 0.1432 | 0.02415 | -0.0089 | 5.9296
2.5 | 0.2657 | 0.02579 | -0.0231 | 10.3024
3 | 0.3757 | 0.02644 | -0.0329 | 14.2095
3.5 | 0.5009 | 0.02566 | -0.042 | 19.5207
4 | 0.5925 | 0.02429 | -0.0427 | 24.3928
4.5 | 0.6521 | 0.02335 | -0.0375 | 27.9272
5 | 0.6969 | 0.02298 | -0.0303 | 30.3264
5.5 | 0.7292 | 0.02351 | -0.0223 | 31.0166
6 | 0.7546 | 0.02555 | -0.0149 | 29.5342
6.5 | 0.7901 | 0.02892 | -0.0105 | 27.3202
7 | 0.8326 | 0.03289 | -0.0076 | 25.3147
7.5 | 0.8742 | 0.03758 | -0.005 | 23.2624
8 | 0.9067 | 0.04319 | -0.0017 | 20.9933
8.5 | 0.9261 | 0.04934 | 0.0024 | 18.7698
9 | 0.9395 | 0.05733 | 0.0058 | 16.3876
9.5 | 0.9232 | 0.06611 | 0.0099 | 13.9646
10.5 | 0.6456 | 0.12185 | -0.0287 | 5.2983
11 | 0.6619 | 0.1307 | -0.0296 | 5.0643
11.5 | 0.6704 | 0.13889 | -0.0306 | 4.8268
12 | 0.6779 | 0.14677 | -0.0319 | 4.6188
12.5 | 0.681 | 0.15376 | -0.0336 | 4.429
13 | 0.6815 | 0.15995 | -0.0356 | 4.2607
13.5 | 0.6983 | 0.16828 | -0.037 | 4.1496
14 | 0.7153 | 0.17665 | -0.0384 | 4.0492

## 5. Re 50k Mach 0.25 (1)
BIGFOIL.COM POLAR EXPORT
NACA1410
NACA1410 |  |  |  | Cl Max: | 0.869 | at alpha= | 10 | deg
JavaFoil+Calcfoil stall+Eppler ext transition |  |  |  | L/D Max: | 35.579 | at alpha= | 5.5 | deg
Re: | 50000 |  |  | Cd Min: | 0.01498 | at alpha= | 0.5 | deg
Mach: | 0.25 |  |  | Cl=0 at alpha= | -1.0656 | deg
|  |  |  | @ Cl=0.1, Cd= | 0.01509
|  |  |  | @ Cl=0.4, Cd= | 0.015625
|  |  |  | @ Cl=0.6, Cd= | 0.29709
alpha (deg) | Cl | Cd | Cm | Cl/Cd
-15.5 | -0.37 | 0.38222 | -0.005 | -0.968
-15 | -0.428 | 0.32036 | -0.005 | -1.336
-14.5 | -0.481 | 0.28085 | -0.005 | -1.712
-14 | -0.526 | 0.24294 | -0.005 | -2.165
-13.5 | -0.566 | 0.2146 | -0.005 | -2.638
-13 | -0.601 | 0.193 | -0.006 | -3.115
-12.5 | -0.631 | 0.16835 | -0.006 | -3.746
-12 | -0.654 | 0.15311 | -0.006 | -4.271
-11.5 | -0.671 | 0.13647 | -0.006 | -4.916
-11 | -0.681 | 0.12146 | -0.006 | -5.608
-10.5 | -0.685 | 0.10871 | -0.007 | -6.299
-10 | -0.682 | 0.09912 | -0.007 | -6.877
-9.5 | -0.672 | 0.09085 | -0.007 | -7.399
-9 | -0.657 | 0.08272 | -0.007 | -7.941
-8.5 | -0.636 | 0.0755 | -0.008 | -8.423
-8 | -0.609 | 0.06942 | -0.008 | -8.774
-7.5 | -0.578 | 0.06388 | -0.008 | -9.046
-7 | -0.543 | 0.05918 | -0.009 | -9.178
-6.5 | -0.505 | 0.05491 | -0.009 | -9.206
-6 | -0.465 | 0.05115 | -0.01 | -9.098
-5.5 | -0.423 | 0.04782 | -0.01 | -8.849
-5 | -0.38 | 0.04469 | -0.011 | -8.496
-4.5 | -0.412 | 0.01876 | -0.022 | -21.992
-4 | -0.355 | 0.01888 | -0.023 | -18.78
-3.5 | -0.295 | 0.01904 | -0.023 | -15.514
-3 | -0.235 | 0.01825 | -0.023 | -12.9
-2.5 | -0.175 | 0.01822 | -0.024 | -9.61
-2 | -0.114 | 0.01678 | -0.024 | -6.808
-1.5 | -0.053 | 0.01648 | -0.024 | -3.232
-1 | 0.008 | 0.01629 | -0.025 | 0.481
-0.5 | 0.069 | 0.01506 | -0.025 | 4.58
0 | 0.13 | 0.01512 | -0.025 | 8.594
0.5 | 0.191 | 0.01498 | -0.026 | 12.748
1 | 0.252 | 0.01519 | -0.026 | 16.582
1.5 | 0.313 | 0.01549 | -0.026 | 20.192
2 | 0.373 | 0.01566 | -0.026 | 23.848
2.5 | 0.434 | 0.01558 | -0.027 | 27.833
3 | 0.493 | 0.01754 | -0.027 | 28.11
3.5 | 0.552 | 0.01773 | -0.027 | 31.14
4 | 0.61 | 0.01849 | -0.028 | 33.004
4.5 | 0.667 | 0.01959 | -0.028 | 34.071
5 | 0.723 | 0.02104 | -0.028 | 34.356
5.5 | 0.775 | 0.02179 | -0.029 | 35.579
6 | 0.672 | 0.04882 | -0.015 | 13.772
6.5 | 0.71 | 0.05272 | -0.013 | 13.462
7 | 0.745 | 0.05668 | -0.013 | 13.148
7.5 | 0.778 | 0.06139 | -0.012 | 12.668
8 | 0.807 | 0.06681 | -0.012 | 12.075
8.5 | 0.831 | 0.07253 | -0.012 | 11.463
9 | 0.851 | 0.07905 | -0.012 | 10.77
9.5 | 0.864 | 0.08653 | -0.011 | 9.982
10 | 0.869 | 0.09585 | -0.011 | 9.069
10.5 | 0.868 | 0.10443 | -0.011 | 8.311
11 | 0.859 | 0.11658 | -0.011 | 7.371
11.5 | 0.843 | 0.1277 | -0.011 | 6.603
12 | 0.82 | 0.14156 | -0.011 | 5.791
12.5 | 0.789 | 0.16201 | -0.011 | 4.871
13 | 0.752 | 0.18063 | -0.011 | 4.162
13.5 | 0.708 | 0.1984 | -0.01 | 3.57
14 | 0.659 | 0.23299 | -0.011 | 2.829
14.5 | 0.605 | 0.26118 | -0.01 | 2.316
15 | 0.546 | 0.29709 | -0.01 | 1.839

## 6. Re 50k Mach 0.25 (2)
BIGFOIL.COM POLAR EXPORT
NACA1410
NACA1410 |  |  |  | Cl Max: | 0.9055 | at alpha= | 8 | deg
XFOIL ncrit=9 |  |  |  | L/D Max: | 30.1019 | at alpha= | 5 | deg
Re: | 50000 |  |  | Cd Min: | 0.25042 | at alpha= | -20 | deg
Mach: | 0.25 |  |  | Cl=0 at alpha= | 1.0712 | deg
|  |  |  | @ Cl=0.1, Cd= | 0.023584
|  |  |  | @ Cl=0.4, Cd= | 0.02655
|  |  |  | @ Cl=0.6, Cd= | 0.024488
alpha (deg) | Cl | Cd | Cm | Cl/Cd
-20 | -0.7581 | 0.25042 | 0.0503 | -3.0273
-19.5 | -0.7434 | 0.24565 | 0.046 | -3.0263
-19 | -0.7441 | 0.24946 | 0.0393 | -2.9828
-18.5 | -0.7087 | 0.23155 | 0.0392 | -3.0607
-18 | -0.695 | 0.22664 | 0.0351 | -3.0665
-17.5 | -0.6826 | 0.22086 | 0.0311 | -3.0906
-17 | -0.6611 | 0.21268 | 0.029 | -3.1084
-16.5 | -0.6625 | 0.21216 | 0.0234 | -3.1226
-16 | -0.6297 | 0.19924 | 0.0229 | -3.1605
-15.5 | -0.6373 | 0.19973 | 0.0173 | -3.1908
-15 | -0.6015 | 0.18623 | 0.0172 | -3.2299
-14.5 | -0.5917 | 0.18006 | 0.0141 | -3.2861
-14 | -0.5882 | 0.17604 | 0.0109 | -3.3413
-13.5 | -0.5619 | 0.16593 | 0.0099 | -3.3864
-13 | -0.5541 | 0.15952 | 0.0075 | -3.4735
-12.5 | -0.569 | 0.15754 | 0.0037 | -3.6118
-12 | -0.5538 | 0.1496 | 0.0027 | -3.7019
-11.5 | -0.5353 | 0.14108 | 0.0019 | -3.7943
-11 | -0.5281 | 0.13426 | 0.0007 | -3.9334
-10.5 | -0.5147 | 0.12639 | 0.0002 | -4.0723
-10 | -0.4977 | 0.11859 | 0 | -4.1968
-9.5 | -0.4846 | 0.11163 | 0 | -4.3411
-9 | -0.4953 | 0.10648 | -0.0004 | -4.6516
-8.5 | -0.4737 | 0.09839 | 0.0001 | -4.8145
-7.5 | -0.6115 | 0.06513 | -0.0306 | -9.3889
-7 | -0.6249 | 0.05572 | -0.0299 | -11.215
-6.5 | -0.6275 | 0.047 | -0.0274 | -13.3511
-6 | -0.613 | 0.04019 | -0.0237 | -15.2526
-5.5 | -0.5833 | 0.03483 | -0.0199 | -16.7471
-5 | -0.5477 | 0.03038 | -0.0163 | -18.0283
-4.5 | -0.5066 | 0.02702 | -0.0129 | -18.7491
-4 | -0.4651 | 0.02415 | -0.0093 | -19.2588
-3.5 | -0.4256 | 0.02161 | -0.0051 | -19.6946
-3 | -0.3939 | 0.01965 | 0.0018 | -20.0458
-2.5 | -0.3613 | 0.01889 | 0.0123 | -19.1265
-2 | -0.061 | 0.01973 | -0.0276 | -3.0917
-1.5 | -0.0773 | 0.01883 | -0.0194 | -4.1052
-1 | -0.0817 | 0.01854 | -0.0116 | -4.4067
-0.5 | -0.0715 | 0.0187 | -0.0056 | -3.8235
0 | -0.054 | 0.01917 | -0.001 | -2.8169
0.5 | -0.032 | 0.01992 | 0.0025 | -1.6064
1 | -0.0076 | 0.02094 | 0.0051 | -0.36294
1.5 | 0.0458 | 0.02261 | 0.0016 | 2.0257
2 | 0.1766 | 0.02496 | -0.0151 | 7.0753
2.5 | 0.2887 | 0.02626 | -0.0265 | 10.9939
3 | 0.4114 | 0.02658 | -0.0371 | 15.4778
3.5 | 0.5228 | 0.02578 | -0.0426 | 20.2793
4 | 0.6136 | 0.02426 | -0.0415 | 25.2927
4.5 | 0.6665 | 0.02365 | -0.0348 | 28.1818
5 | 0.7089 | 0.02355 | -0.0268 | 30.1019
5.5 | 0.7388 | 0.02466 | -0.0183 | 29.9594
6 | 0.768 | 0.02747 | -0.0118 | 27.9578
6.5 | 0.8085 | 0.0312 | -0.008 | 25.9135
7 | 0.8508 | 0.03573 | -0.0049 | 23.8119
7.5 | 0.8819 | 0.04117 | -0.001 | 21.4209
8 | 0.9055 | 0.04759 | 0.0028 | 19.0271
8.5 | 0.9004 | 0.05509 | 0.0077 | 16.3442
9 | 0.8755 | 0.06371 | 0.0114 | 13.742
9.5 | 0.8231 | 0.0736 | 0.0131 | 11.1834
10 | 0.7896 | 0.08521 | 0.0097 | 9.2665
10.5 | 0.6714 | 0.11798 | -0.0199 | 5.6908
11 | 0.6544 | 0.13313 | -0.0305 | 4.9155
11.5 | 0.6712 | 0.1421 | -0.0313 | 4.7234
12 | 0.6825 | 0.15041 | -0.0326 | 4.5376
12.5 | 0.6894 | 0.15786 | -0.0343 | 4.3672
13 | 0.6919 | 0.16429 | -0.0363 | 4.2115

## 7. Re 50k Mach 0.50 (1)
BIGFOIL.COM POLAR EXPORT
NACA1410
NACA1410 |  |  |  | Cl Max: | 1.122 | at alpha= | 20 | deg
JavaFoil+Calcfoil stall+Eppler ext transition |  |  |  | L/D Max: | 33.322 | at alpha= | 5 | deg
Re: | 50000 |  |  | Cd Min: | 0.01623 | at alpha= | 0.5 | deg
Mach: | 0.5 |  |  | Cl=0 at alpha= | -1.0662 | deg
|  |  |  | @ Cl=0.1, Cd= | 0.016492
|  |  |  | @ Cl=0.4, Cd= | 0.017557
|  |  |  | @ Cl=0.6, Cd= | 0.019572
alpha (deg) | Cl | Cd | Cm | Cl/Cd
-20 | -1.01 | 0.47276 | -0.009 | -2.136
-19.5 | -0.984 | 0.45559 | -0.009 | -2.16
-19 | -0.959 | 0.45016 | -0.009 | -2.129
-18.5 | -0.931 | 0.43363 | -0.009 | -2.147
-18 | -0.905 | 0.42797 | -0.009 | -2.116
-17.5 | -0.878 | 0.40644 | -0.009 | -2.161
-17 | -0.852 | 0.3995 | -0.009 | -2.133
-16.5 | -0.826 | 0.39391 | -0.009 | -2.098
-16 | -0.799 | 0.3788 | -0.009 | -2.109
-15.5 | -0.773 | 0.37483 | -0.009 | -2.062
-15 | -0.746 | 0.3714 | -0.009 | -2.008
-14.5 | -0.72 | 0.36753 | -0.01 | -1.958
-14 | -0.693 | 0.34461 | -0.009 | -2.01
-13.5 | -0.666 | 0.34341 | -0.01 | -1.94
-13 | -0.64 | 0.33196 | -0.01 | -1.928
-12.5 | -0.613 | 0.31143 | -0.01 | -1.968
-12 | -0.586 | 0.30742 | -0.01 | -1.908
-11.5 | -0.559 | 0.28427 | -0.01 | -1.968
-11 | -0.533 | 0.27213 | -0.01 | -1.958
-10.5 | -0.506 | 0.27587 | -0.009 | -1.834
-10 | -0.479 | 0.2562 | -0.009 | -1.869
-9.5 | -0.452 | 0.24261 | -0.009 | -1.865
-9 | -0.425 | 0.23974 | -0.009 | -1.775
-8.5 | -0.399 | 0.21328 | -0.009 | -1.869
-8 | -0.372 | 0.19356 | -0.008 | -1.921
-7.5 | -0.345 | 0.12216 | -0.008 | -2.824
-7 | -0.513 | 0.0813 | -0.008 | -6.31
-6.5 | -0.517 | 0.06635 | -0.009 | -7.788
-6 | -0.494 | 0.05855 | -0.01 | -8.429
-5.5 | -0.458 | 0.05275 | -0.01 | -8.677
-5 | -0.415 | 0.04836 | -0.011 | -8.575
-4.5 | -0.368 | 0.04483 | -0.012 | -8.209
-4 | -0.392 | 0.01974 | -0.025 | -19.869
-3.5 | -0.328 | 0.01905 | -0.026 | -17.23
-3 | -0.262 | 0.01906 | -0.026 | -13.759
-2.5 | -0.195 | 0.01825 | -0.026 | -10.699
-2 | -0.128 | 0.01822 | -0.027 | -7.002
-1.5 | -0.059 | 0.01689 | -0.027 | -3.521
-1 | 0.009 | 0.01668 | -0.027 | 0.525
-0.5 | 0.077 | 0.01659 | -0.028 | 4.648
0 | 0.145 | 0.0163 | -0.028 | 8.9
0.5 | 0.213 | 0.01623 | -0.029 | 13.141
1 | 0.281 | 0.01655 | -0.029 | 16.988
1.5 | 0.349 | 0.01726 | -0.029 | 20.223
2 | 0.416 | 0.01765 | -0.03 | 23.581
2.5 | 0.483 | 0.01817 | -0.03 | 26.564
3 | 0.548 | 0.01886 | -0.03 | 29.09
3.5 | 0.613 | 0.01975 | -0.03 | 31.044
4 | 0.676 | 0.02108 | -0.031 | 32.078
4.5 | 0.736 | 0.02265 | -0.031 | 32.504
5 | 0.789 | 0.02369 | -0.031 | 33.322
5.5 | 0.687 | 0.05003 | -0.015 | 13.727
6 | 0.721 | 0.05479 | -0.014 | 13.163
6.5 | 0.745 | 0.06127 | -0.013 | 12.162
7 | 0.747 | 0.07093 | -0.012 | 10.535
7.5 | 0.696 | 0.09003 | -0.012 | 7.728
8 | 0.485 | 0.18104 | -0.012 | 2.68
8.5 | 0.512 | 0.21139 | -0.013 | 2.422
9 | 0.539 | 0.22219 | -0.014 | 2.425
9.5 | 0.566 | 0.23915 | -0.015 | 2.366
10 | 0.592 | 0.24315 | -0.015 | 2.435
10.5 | 0.619 | 0.27309 | -0.016 | 2.267
11 | 0.646 | 0.27806 | -0.017 | 2.323
11.5 | 0.672 | 0.28177 | -0.017 | 2.386
12 | 0.699 | 0.30998 | -0.018 | 2.256
12.5 | 0.726 | 0.31049 | -0.018 | 2.337
13 | 0.753 | 0.33402 | -0.019 | 2.253
13.5 | 0.779 | 0.33762 | -0.019 | 2.306
14 | 0.806 | 0.36801 | -0.019 | 2.19
14.5 | 0.832 | 0.36988 | -0.02 | 2.249
15 | 0.859 | 0.36422 | -0.02 | 2.358
15.5 | 0.885 | 0.37568 | -0.021 | 2.356
16 | 0.912 | 0.3989 | -0.021 | 2.287
16.5 | 0.938 | 0.39751 | -0.021 | 2.359
17 | 0.965 | 0.42143 | -0.022 | 2.29
17.5 | 0.991 | 0.42571 | -0.022 | 2.327
18 | 1.018 | 0.44448 | -0.023 | 2.291
18.5 | 1.044 | 0.45604 | -0.023 | 2.289
19 | 1.07 | 0.46419 | -0.024 | 2.305
19.5 | 1.097 | 0.4745 | -0.024 | 2.311
20 | 1.122 | 0.49029 | -0.024 | 2.288

## 8. Re 50k Mach 0.50 (2)
BIGFOIL.COM POLAR EXPORT
NACA1410
NACA1410 |  |  |  | Cl Max: | 0.9631 | at alpha= | 20 | deg
XFOIL ncrit=9 |  |  |  | L/D Max: | 27.2079 | at alpha= | 4.5 | deg
Re: | 50000 |  |  | Cd Min: | 0.28471 | at alpha= | 20 | deg
Mach: | 0.5 |  |  | Cl=0 at alpha= | 0.83963 | deg
|  |  |  | @ Cl=0.1, Cd= | 0.025042
|  |  |  | @ Cl=0.4, Cd= | 0.027946
|  |  |  | @ Cl=0.6, Cd= | 0.02693
alpha (deg) | Cl | Cd | Cm | Cl/Cd
-19.5 | -0.8058 | 0.26661 | 0.0567 | -3.0224
-19 | -0.7857 | 0.25974 | 0.0521 | -3.0249
-18.5 | -0.7782 | 0.26125 | 0.0451 | -2.9788
-18 | -0.7437 | 0.24358 | 0.0438 | -3.0532
-17.5 | -0.7307 | 0.24047 | 0.0383 | -3.0386
-17 | -0.7039 | 0.22867 | 0.0356 | -3.0782
-16.5 | -0.6874 | 0.22307 | 0.0312 | -3.0815
-16 | -0.6665 | 0.21425 | 0.0277 | -3.1109
-15.5 | -0.6493 | 0.20802 | 0.024 | -3.1213
-15 | -0.626 | 0.19862 | 0.0213 | -3.1517
-14.5 | -0.6267 | 0.19781 | 0.0162 | -3.1682
-14 | -0.5908 | 0.18424 | 0.0151 | -3.2067
-13.5 | -0.5739 | 0.17666 | 0.0122 | -3.2486
-13 | -0.5642 | 0.17086 | 0.009 | -3.3021
-12.5 | -0.5597 | 0.16643 | 0.0062 | -3.363
-12 | -0.5328 | 0.15633 | 0.0049 | -3.4082
-11.5 | -0.5158 | 0.14844 | 0.0033 | -3.4748
-11 | -0.5089 | 0.14233 | 0.0016 | -3.5755
-10.5 | -0.4983 | 0.13534 | 0.0002 | -3.6818
-10 | -0.4885 | 0.1283 | -0.0009 | -3.8075
-9.5 | -0.4657 | 0.11951 | -0.0012 | -3.8967
-9 | -0.4527 | 0.11216 | -0.0018 | -4.0362
-8.5 | -0.4431 | 0.10516 | -0.0023 | -4.2136
-8 | -0.4518 | 0.0996 | -0.0032 | -4.5361
-7.5 | -0.5082 | 0.08071 | -0.0272 | -6.2966
-7 | -0.5208 | 0.07194 | -0.0299 | -7.2394
-6.5 | -0.5454 | 0.0635 | -0.0309 | -8.589
-6 | -0.5703 | 0.05529 | -0.0302 | -10.3147
-5.5 | -0.5837 | 0.04769 | -0.0276 | -12.2395
-5 | -0.581 | 0.04107 | -0.0235 | -14.1466
-4.5 | -0.5615 | 0.03533 | -0.0189 | -15.893
-4 | -0.5285 | 0.03077 | -0.0144 | -17.1758
-3.5 | -0.4873 | 0.02717 | -0.0098 | -17.9352
-3 | -0.4437 | 0.02429 | -0.0051 | -18.2668
-2.5 | -0.4016 | 0.02198 | 0.0005 | -18.2712
-2 | -0.3695 | 0.02052 | 0.01 | -18.0068
-1 | -0.0856 | 0.02064 | -0.0139 | -4.1473
-0.5 | -0.095 | 0.02052 | -0.0058 | -4.6296
0 | -0.0836 | 0.02099 | -0.0004 | -3.9828
0.5 | -0.0629 | 0.02187 | 0.0034 | -2.8761
1 | 0.0297 | 0.02392 | -0.0063 | 1.2416
1.5 | 0.1569 | 0.02595 | -0.0206 | 6.0462
2 | 0.2757 | 0.0273 | -0.0313 | 10.0989
2.5 | 0.3932 | 0.02796 | -0.0392 | 14.0629
3 | 0.5038 | 0.02773 | -0.0426 | 18.168
3.5 | 0.5958 | 0.02698 | -0.04 | 22.083
4 | 0.6696 | 0.0261 | -0.0327 | 25.6552
4.5 | 0.7172 | 0.02636 | -0.0228 | 27.2079
5 | 0.7523 | 0.02822 | -0.0135 | 26.6584
5.5 | 0.7859 | 0.0318 | -0.0065 | 24.7138
6 | 0.8168 | 0.03663 | -0.0008 | 22.2987
6.5 | 0.8398 | 0.04234 | 0.0044 | 19.8347
7 | 0.8425 | 0.04898 | 0.0095 | 17.2009
7.5 | 0.8026 | 0.05711 | 0.0134 | 14.0536
8 | 0.7536 | 0.06666 | 0.0132 | 11.3051
8.5 | 0.7137 | 0.07915 | 0.0063 | 9.0171
9 | 0.6921 | 0.09197 | -0.001 | 7.5253
9.5 | 0.682 | 0.10333 | -0.0064 | 6.6002
10 | 0.6785 | 0.11408 | -0.0112 | 5.9476
11 | 0.6528 | 0.14386 | -0.0334 | 4.5377
11.5 | 0.6475 | 0.14982 | -0.0364 | 4.3219
12.5 | 0.6769 | 0.16569 | -0.041 | 4.0853
13 | 0.6941 | 0.17389 | -0.0435 | 3.9916
13.5 | 0.7111 | 0.18171 | -0.0461 | 3.9134
14 | 0.7364 | 0.19171 | -0.0483 | 3.8412
14.5 | 0.7611 | 0.20177 | -0.0506 | 3.7721
15 | 0.772 | 0.20709 | -0.0544 | 3.7278
15.5 | 0.7828 | 0.21286 | -0.059 | 3.6775
16 | 0.807 | 0.22287 | -0.062 | 3.6209
16.5 | 0.8318 | 0.23269 | -0.0648 | 3.5747
17 | 0.8414 | 0.23659 | -0.0705 | 3.5564
17.5 | 0.8701 | 0.24915 | -0.073 | 3.4923
18 | 0.8818 | 0.2527 | -0.0788 | 3.4895
18.5 | 0.9085 | 0.2648 | -0.0818 | 3.4309
19 | 0.9228 | 0.26879 | -0.0876 | 3.4332
19.5 | 0.95 | 0.28205 | -0.0905 | 3.3682
20 | 0.9631 | 0.28471 | -0.0971 | 3.3827

## 9. Re 100k Mach 0.00 (1)
BIGFOIL.COM POLAR EXPORT
NACA1410
NACA1410 |  |  |  | Cl Max: | 0.926 | at alpha= | 12 | deg
JavaFoil+Calcfoil stall+Eppler ext transition |  |  |  | L/D Max: | 44.858 | at alpha= | 6.5 | deg
Re: | 100000 |  |  | Cd Min: | 0.01227 | at alpha= | 0 | deg
Mach: | 0 |  |  | Cl=0 at alpha= | -1.0667 | deg
|  |  |  | @ Cl=0.1, Cd= | 0.012411
|  |  |  | @ Cl=0.4, Cd= | 0.013308
|  |  |  | @ Cl=0.6, Cd= | 0.01455
alpha (deg) | Cl | Cd | Cm | Cl/Cd
-18 | -0.612 | 0.25695 | -0.005 | -2.382
-17.5 | -0.633 | 0.23557 | -0.005 | -2.688
-17 | -0.654 | 0.22526 | -0.005 | -2.902
-16.5 | -0.673 | 0.20814 | -0.005 | -3.236
-16 | -0.692 | 0.19612 | -0.005 | -3.53
-15.5 | -0.71 | 0.18002 | -0.005 | -3.943
-15 | -0.726 | 0.16887 | -0.005 | -4.297
-14.5 | -0.739 | 0.15585 | -0.005 | -4.743
-14 | -0.748 | 0.14463 | -0.006 | -5.174
-13.5 | -0.755 | 0.13369 | -0.006 | -5.646
-13 | -0.759 | 0.12463 | -0.006 | -6.086
-12.5 | -0.759 | 0.11593 | -0.006 | -6.548
-12 | -0.756 | 0.10674 | -0.006 | -7.086
-11.5 | -0.75 | 0.09931 | -0.006 | -7.554
-11 | -0.74 | 0.09201 | -0.007 | -8.044
-10.5 | -0.727 | 0.086 | -0.007 | -8.448
-10 | -0.709 | 0.07924 | -0.007 | -8.95
-9.5 | -0.688 | 0.07358 | -0.007 | -9.354
-9 | -0.664 | 0.06859 | -0.008 | -9.677
-8.5 | -0.636 | 0.06379 | -0.008 | -9.97
-8 | -0.604 | 0.05929 | -0.008 | -10.196
-7.5 | -0.57 | 0.0553 | -0.009 | -10.309
-7 | -0.533 | 0.05165 | -0.009 | -10.329
-6.5 | -0.495 | 0.04816 | -0.01 | -10.283
-6 | -0.456 | 0.0447 | -0.011 | -10.201
-5.5 | -0.511 | 0.01626 | -0.021 | -31.408
-5 | -0.456 | 0.01634 | -0.021 | -27.927
-4.5 | -0.401 | 0.01576 | -0.022 | -25.427
-4 | -0.344 | 0.01591 | -0.022 | -21.628
-3.5 | -0.286 | 0.01537 | -0.022 | -18.637
-3 | -0.228 | 0.01511 | -0.023 | -15.109
-2.5 | -0.17 | 0.01431 | -0.023 | -11.851
-2 | -0.111 | 0.01344 | -0.023 | -8.238
-1.5 | -0.052 | 0.01309 | -0.024 | -3.945
-1 | 0.008 | 0.01234 | -0.024 | 0.616
-0.5 | 0.067 | 0.01259 | -0.024 | 5.313
0 | 0.126 | 0.01227 | -0.025 | 10.271
0.5 | 0.185 | 0.01243 | -0.025 | 14.908
1 | 0.244 | 0.01244 | -0.025 | 19.64
1.5 | 0.303 | 0.0128 | -0.025 | 23.698
2 | 0.362 | 0.01305 | -0.026 | 27.749
2.5 | 0.421 | 0.01345 | -0.026 | 31.28
3 | 0.479 | 0.01331 | -0.026 | 35.983
3.5 | 0.537 | 0.01383 | -0.027 | 38.782
4 | 0.593 | 0.01451 | -0.027 | 40.888
4.5 | 0.649 | 0.01483 | -0.027 | 43.786
5 | 0.704 | 0.0162 | -0.027 | 43.444
5.5 | 0.757 | 0.01763 | -0.028 | 42.915
6 | 0.807 | 0.01833 | -0.028 | 44.044
6.5 | 0.856 | 0.01907 | -0.028 | 44.858
7 | 0.735 | 0.04938 | -0.015 | 14.88
7.5 | 0.766 | 0.05383 | -0.013 | 14.228
8 | 0.798 | 0.05794 | -0.013 | 13.77
8.5 | 0.827 | 0.06216 | -0.012 | 13.308
9 | 0.854 | 0.06687 | -0.012 | 12.77
9.5 | 0.876 | 0.07204 | -0.012 | 12.16
10 | 0.894 | 0.07745 | -0.012 | 11.542
10.5 | 0.908 | 0.08301 | -0.012 | 10.938
11 | 0.918 | 0.08982 | -0.011 | 10.22
11.5 | 0.924 | 0.09705 | -0.011 | 9.52
12 | 0.926 | 0.10382 | -0.011 | 8.917
12.5 | 0.924 | 0.11272 | -0.011 | 8.197
13 | 0.918 | 0.12095 | -0.011 | 7.593
13.5 | 0.91 | 0.1309 | -0.011 | 6.949
14 | 0.898 | 0.13947 | -0.011 | 6.436
14.5 | 0.883 | 0.15229 | -0.011 | 5.797
15 | 0.866 | 0.16142 | -0.011 | 5.363
15.5 | 0.846 | 0.17332 | -0.011 | 4.884
16 | 0.824 | 0.18921 | -0.011 | 4.357
16.5 | 0.799 | 0.20139 | -0.011 | 3.969
17 | 0.773 | 0.21512 | -0.011 | 3.595

## 10. Re 100k Mach 0.00 (2)
BIGFOIL.COM POLAR EXPORT
NACA1410
NACA1410 |  |  |  | Cl Max: | 0.9919 | at alpha= | 9.5 | deg
XFOIL ncrit=9 |  |  |  | L/D Max: | 45.4373 | at alpha= | 5 | deg
Re: | 100000 |  |  | Cd Min: | 0.24139 | at alpha= | -20 | deg
Mach: | 0 |  |  | Cl=0 at alpha= | -0.091201 | deg
|  |  |  | @ Cl=0.1, Cd= | 0.015342
|  |  |  | @ Cl=0.4, Cd= | 0.014262
|  |  |  | @ Cl=0.6, Cd= | 0.15961
alpha (deg) | Cl | Cd | Cm | Cl/Cd
-20 | -0.7353 | 0.24139 | 0.046 | -3.0461
-19.5 | -0.7222 | 0.23639 | 0.0412 | -3.0551
-19 | -0.7236 | 0.23717 | 0.0338 | -3.051
-18.5 | -0.6924 | 0.22274 | 0.0341 | -3.1086
-18 | -0.6747 | 0.21615 | 0.0316 | -3.1214
-17.5 | -0.663 | 0.21077 | 0.0272 | -3.1456
-17 | -0.6749 | 0.21172 | 0.0192 | -3.1877
-16.5 | -0.6333 | 0.19658 | 0.0213 | -3.2216
-16 | -0.6188 | 0.19017 | 0.0184 | -3.2539
-15.5 | -0.6274 | 0.18779 | 0.0114 | -3.341
-15 | -0.6011 | 0.17662 | 0.0109 | -3.4034
-14.5 | -0.5827 | 0.16977 | 0.0095 | -3.4323
-14 | -0.6025 | 0.16665 | 0.0014 | -3.6154
-13.5 | -0.566 | 0.15562 | 0.0035 | -3.6371
-13 | -0.5595 | 0.14914 | 0.0006 | -3.7515
-12.5 | -0.5723 | 0.14186 | -0.0055 | -4.0343
-12 | -0.5418 | 0.13439 | -0.0036 | -4.0315
-11.5 | -0.5845 | 0.12851 | -0.0147 | -4.5483
-11 | -0.5337 | 0.11979 | -0.0085 | -4.4553
-10.5 | -0.5487 | 0.11153 | -0.0138 | -4.9198
-10 | -0.534 | 0.10484 | -0.0138 | -5.0935
-9.5 | -0.5331 | 0.09725 | -0.0155 | -5.4817
-9 | -0.5984 | 0.08809 | -0.0274 | -6.7931
-8.5 | -0.6752 | 0.05864 | -0.0379 | -11.5143
-8 | -0.7134 | 0.04543 | -0.0332 | -15.7033
-7.5 | -0.7049 | 0.03883 | -0.0279 | -18.1535
-7 | -0.6799 | 0.03265 | -0.0242 | -20.8239
-6.5 | -0.6464 | 0.02912 | -0.0206 | -22.1978
-6 | -0.6095 | 0.02538 | -0.0172 | -24.015
-5.5 | -0.569 | 0.02265 | -0.0142 | -25.1214
-5 | -0.5281 | 0.02052 | -0.0113 | -25.7359
-4.5 | -0.4883 | 0.01866 | -0.0083 | -26.1683
-4 | -0.451 | 0.01691 | -0.0051 | -26.6706
-3.5 | -0.4163 | 0.01533 | -0.0016 | -27.1559
-3 | -0.3834 | 0.01414 | 0.0026 | -27.1146
-2.5 | -0.3508 | 0.01337 | 0.0079 | -26.2378
-2 | -0.2956 | 0.01332 | 0.0105 | -22.1922
-1.5 | -0.1156 | 0.01423 | -0.0119 | -8.1237
-1 | -0.0968 | 0.01408 | -0.0086 | -6.875
-0.5 | -0.0892 | 0.01437 | -0.0025 | -6.2074
0 | 0.0199 | 0.0151 | -0.0147 | 1.3179
0.5 | 0.1293 | 0.01543 | -0.026 | 8.3798
1 | 0.2465 | 0.01527 | -0.038 | 16.1428
1.5 | 0.3543 | 0.01463 | -0.0471 | 24.2174
2 | 0.4325 | 0.014 | -0.0498 | 30.8929
2.5 | 0.4922 | 0.0136 | -0.0485 | 36.1912
3 | 0.5382 | 0.01358 | -0.0447 | 39.6318
3.5 | 0.5813 | 0.01377 | -0.0406 | 42.215
4 | 0.6224 | 0.01413 | -0.0364 | 44.0481
4.5 | 0.6605 | 0.01464 | -0.0319 | 45.1161
5 | 0.6961 | 0.01532 | -0.0272 | 45.4373
6 | 0.7503 | 0.0187 | -0.0164 | 40.123
6.5 | 0.781 | 0.02136 | -0.0122 | 36.5637
7 | 0.8202 | 0.02401 | -0.0092 | 34.1608
7.5 | 0.8636 | 0.02688 | -0.007 | 32.128
8 | 0.9079 | 0.03051 | -0.0049 | 29.7575
8.5 | 0.9484 | 0.03524 | -0.0029 | 26.9126
9 | 0.9745 | 0.03967 | 0.0015 | 24.5652
9.5 | 0.9919 | 0.0457 | 0.0059 | 21.7046
10 | 0.9906 | 0.0529 | 0.0111 | 18.7259
10.5 | 0.9848 | 0.05967 | 0.0154 | 16.5041
11 | 0.8933 | 0.07105 | 0.0209 | 12.5728
11.5 | 0.8481 | 0.08282 | 0.0168 | 10.2403
12 | 0.5682 | 0.12836 | -0.0141 | 4.4266
12.5 | 0.6095 | 0.13596 | -0.0112 | 4.4829
13 | 0.5585 | 0.14127 | -0.0193 | 3.9534
13.5 | 0.5927 | 0.15022 | -0.0182 | 3.9455
14 | 0.5562 | 0.15217 | -0.0242 | 3.6551
14.5 | 0.5744 | 0.15961 | -0.025 | 3.5988

## 11. Re 100k Mach 0.10 (1)
BIGFOIL.COM POLAR EXPORT
NACA1410
NACA1410 |  |  |  | Cl Max: | 0.916 | at alpha= | 11.5 | deg
JavaFoil+Calcfoil stall+Eppler ext transition |  |  |  | L/D Max: | 44.791 | at alpha= | 6.5 | deg
Re: | 100000 |  |  | Cd Min: | 0.0123 | at alpha= | 0 | deg
Mach: | 0.1 |  |  | Cl=0 at alpha= | -1.0667 | deg
|  |  |  | @ Cl=0.1, Cd= | 0.012444
|  |  |  | @ Cl=0.4, Cd= | 0.013328
|  |  |  | @ Cl=0.6, Cd= | 0.014613
alpha (deg) | Cl | Cd | Cm | Cl/Cd
-17.5 | -0.587 | 0.2511 | -0.005 | -2.336
-17 | -0.61 | 0.23827 | -0.005 | -2.562
-16.5 | -0.634 | 0.2181 | -0.005 | -2.905
-16 | -0.656 | 0.20034 | -0.005 | -3.273
-15.5 | -0.677 | 0.1859 | -0.005 | -3.641
-15 | -0.696 | 0.17403 | -0.005 | -4.001
-14.5 | -0.713 | 0.16109 | -0.005 | -4.429
-14 | -0.726 | 0.14987 | -0.006 | -4.844
-13.5 | -0.736 | 0.13802 | -0.006 | -5.331
-13 | -0.742 | 0.12802 | -0.006 | -5.8
-12.5 | -0.746 | 0.11739 | -0.006 | -6.355
-12 | -0.746 | 0.10934 | -0.006 | -6.822
-11.5 | -0.742 | 0.10091 | -0.006 | -7.353
-11 | -0.734 | 0.09362 | -0.007 | -7.843
-10.5 | -0.723 | 0.08665 | -0.007 | -8.338
-10 | -0.707 | 0.08024 | -0.007 | -8.807
-9.5 | -0.687 | 0.07435 | -0.007 | -9.241
-9 | -0.664 | 0.06884 | -0.007 | -9.639
-8.5 | -0.637 | 0.06409 | -0.008 | -9.932
-8 | -0.606 | 0.05973 | -0.008 | -10.14
-7.5 | -0.572 | 0.05555 | -0.009 | -10.291
-7 | -0.535 | 0.05185 | -0.009 | -10.323
-6.5 | -0.497 | 0.04835 | -0.01 | -10.277
-6 | -0.458 | 0.04492 | -0.011 | -10.186
-5.5 | -0.513 | 0.01574 | -0.021 | -32.583
-5 | -0.458 | 0.01642 | -0.021 | -27.929
-4.5 | -0.403 | 0.01582 | -0.022 | -25.448
-4 | -0.346 | 0.016 | -0.022 | -21.597
-3.5 | -0.288 | 0.01541 | -0.022 | -18.679
-3 | -0.229 | 0.01445 | -0.023 | -15.868
-2.5 | -0.17 | 0.01433 | -0.023 | -11.893
-2 | -0.111 | 0.01348 | -0.023 | -8.256
-1.5 | -0.052 | 0.01312 | -0.024 | -3.954
-1 | 0.008 | 0.01237 | -0.024 | 0.617
-0.5 | 0.067 | 0.01262 | -0.024 | 5.326
0 | 0.127 | 0.0123 | -0.025 | 10.298
0.5 | 0.186 | 0.01246 | -0.025 | 14.947
1 | 0.246 | 0.01248 | -0.025 | 19.678
1.5 | 0.305 | 0.01284 | -0.026 | 23.742
2 | 0.364 | 0.01309 | -0.026 | 27.818
2.5 | 0.423 | 0.01348 | -0.026 | 31.363
3 | 0.481 | 0.01336 | -0.026 | 36.029
3.5 | 0.539 | 0.01389 | -0.027 | 38.806
4 | 0.596 | 0.01459 | -0.027 | 40.87
4.5 | 0.652 | 0.01491 | -0.027 | 43.747
5 | 0.707 | 0.01627 | -0.028 | 43.441
5.5 | 0.76 | 0.01771 | -0.028 | 42.894
6 | 0.811 | 0.01843 | -0.028 | 43.986
6.5 | 0.859 | 0.01917 | -0.028 | 44.791
7 | 0.736 | 0.04981 | -0.015 | 14.779
7.5 | 0.768 | 0.05404 | -0.013 | 14.215
8 | 0.799 | 0.05812 | -0.013 | 13.756
8.5 | 0.829 | 0.06258 | -0.012 | 13.24
9 | 0.854 | 0.06735 | -0.012 | 12.686
9.5 | 0.875 | 0.07266 | -0.012 | 12.047
10 | 0.892 | 0.07794 | -0.012 | 11.443
10.5 | 0.904 | 0.08416 | -0.012 | 10.744
11 | 0.912 | 0.09095 | -0.011 | 10.029
11.5 | 0.916 | 0.09801 | -0.011 | 9.343
12 | 0.915 | 0.10603 | -0.011 | 8.63
12.5 | 0.91 | 0.11378 | -0.011 | 7.999
13 | 0.901 | 0.12309 | -0.011 | 7.324
13.5 | 0.889 | 0.13289 | -0.011 | 6.69
14 | 0.873 | 0.14557 | -0.011 | 6
14.5 | 0.855 | 0.15597 | -0.011 | 5.481
15 | 0.834 | 0.16928 | -0.011 | 4.927
15.5 | 0.811 | 0.18303 | -0.011 | 4.431
16 | 0.785 | 0.19649 | -0.011 | 3.994
16.5 | 0.756 | 0.20945 | -0.011 | 3.609

## 12. Re 100k Mach 0.10 (2)
BIGFOIL.COM POLAR EXPORT
NACA1410
NACA1410 |  |  |  | Cl Max: | 0.9869 | at alpha= | 9.5 | deg
XFOIL ncrit=9 |  |  |  | L/D Max: | 45.2625 | at alpha= | 5 | deg
Re: | 100000 |  |  | Cd Min: | 0.24218 | at alpha= | -20 | deg
Mach: | 0.1 |  |  | Cl=0 at alpha= | -0.10761 | deg
|  |  |  | @ Cl=0.1, Cd= | 0.01536
|  |  |  | @ Cl=0.4, Cd= | 0.014271
|  |  |  | @ Cl=0.6, Cd= | 0.013959
alpha (deg) | Cl | Cd | Cm | Cl/Cd
-20 | -0.7376 | 0.24218 | 0.0464 | -3.0457
-19.5 | -0.725 | 0.23747 | 0.0413 | -3.053
-19 | -0.7267 | 0.2385 | 0.034 | -3.047
-18.5 | -0.6937 | 0.22334 | 0.0346 | -3.106
-18 | -0.6762 | 0.21679 | 0.032 | -3.1191
-17.5 | -0.6653 | 0.21169 | 0.0272 | -3.1428
-17 | -0.6771 | 0.21278 | 0.0192 | -3.1822
-16.5 | -0.634 | 0.19715 | 0.0216 | -3.2158
-16 | -0.6197 | 0.19076 | 0.0186 | -3.2486
-15.5 | -0.6299 | 0.18885 | 0.0113 | -3.3355
-15 | -0.6001 | 0.17705 | 0.0113 | -3.3894
-14.5 | -0.5829 | 0.17032 | 0.0097 | -3.4224
-14 | -0.6041 | 0.16751 | 0.0013 | -3.6064
-13.5 | -0.5648 | 0.15613 | 0.0038 | -3.6175
-13 | -0.5607 | 0.14984 | 0.0004 | -3.742
-12.5 | -0.5668 | 0.14219 | -0.0045 | -3.9862
-12 | -0.541 | 0.13495 | -0.0036 | -4.0089
-11.5 | -0.5552 | 0.12731 | -0.0094 | -4.361
-11 | -0.5327 | 0.12035 | -0.0085 | -4.4263
-10.5 | -0.5435 | 0.11217 | -0.0131 | -4.8453
-10 | -0.5343 | 0.10543 | -0.0141 | -5.0678
-9.5 | -0.5289 | 0.09795 | -0.0151 | -5.3997
-9 | -0.5551 | 0.08946 | -0.0208 | -6.205
-8.5 | -0.6676 | 0.05979 | -0.0383 | -11.1657
-8 | -0.7109 | 0.04652 | -0.034 | -15.2816
-7.5 | -0.7046 | 0.0397 | -0.0288 | -17.7481
-7 | -0.6814 | 0.03336 | -0.0249 | -20.4257
-6.5 | -0.6487 | 0.02966 | -0.0212 | -21.8712
-6 | -0.6127 | 0.02573 | -0.0176 | -23.8127
-5.5 | -0.5724 | 0.02294 | -0.0146 | -24.952
-5 | -0.5314 | 0.02074 | -0.0116 | -25.622
-4.5 | -0.4914 | 0.0188 | -0.0086 | -26.1383
-4 | -0.4537 | 0.01707 | -0.0053 | -26.5788
-3.5 | -0.4183 | 0.0155 | -0.0018 | -26.9871
-3 | -0.3851 | 0.01427 | 0.0023 | -26.9867
-2.5 | -0.3526 | 0.01346 | 0.0076 | -26.1961
-2 | -0.303 | 0.01332 | 0.0112 | -22.7477
-1 | -0.0975 | 0.01415 | -0.0086 | -6.8905
-0.5 | -0.0897 | 0.01444 | -0.0026 | -6.2119
0 | 0.0246 | 0.01516 | -0.0156 | 1.6227
0.5 | 0.1338 | 0.01545 | -0.0269 | 8.6602
1 | 0.2499 | 0.01528 | -0.0385 | 16.3547
1.5 | 0.3587 | 0.01461 | -0.0477 | 24.5517
2 | 0.438 | 0.01396 | -0.0504 | 31.3754
2.5 | 0.4942 | 0.01364 | -0.0484 | 36.2317
3 | 0.5418 | 0.0136 | -0.0448 | 39.8382
3.5 | 0.5847 | 0.01381 | -0.0406 | 42.3389
4 | 0.6247 | 0.0142 | -0.0361 | 43.993
4.5 | 0.6632 | 0.01472 | -0.0316 | 45.0543
5 | 0.6984 | 0.01543 | -0.0268 | 45.2625
5.5 | 0.7278 | 0.01661 | -0.0214 | 43.817
6 | 0.7522 | 0.019 | -0.0158 | 39.5895
6.5 | 0.7841 | 0.02161 | -0.0116 | 36.2841
7 | 0.824 | 0.02433 | -0.0087 | 33.8677
7.5 | 0.8677 | 0.0273 | -0.0065 | 31.7839
8 | 0.9115 | 0.03101 | -0.0042 | 29.3937
8.5 | 0.9503 | 0.03592 | -0.0018 | 26.456
9 | 0.974 | 0.0406 | 0.0027 | 23.9901
9.5 | 0.9869 | 0.04695 | 0.0075 | 21.0202
10 | 0.9753 | 0.05471 | 0.0132 | 17.8267
10.5 | 0.9345 | 0.06303 | 0.0192 | 14.8263
11 | 0.8789 | 0.07263 | 0.0207 | 12.1011
11.5 | 0.8393 | 0.08467 | 0.016 | 9.9126
12 | 0.7139 | 0.13097 | -0.0161 | 5.4509
12.5 | 0.6899 | 0.14073 | -0.0234 | 4.9023
13 | 0.7311 | 0.14929 | -0.0198 | 4.8972
13.5 | 0.7019 | 0.15655 | -0.0289 | 4.4836
14 | 0.7229 | 0.16536 | -0.0294 | 4.3717
14.5 | 0.718 | 0.17178 | -0.0348 | 4.1798

## 13. Re 100k Mach 0.25 (1)
BIGFOIL.COM POLAR EXPORT
NACA1410
NACA1410 |  |  |  | Cl Max: | 0.874 | at alpha= | 6.5 | deg
JavaFoil+Calcfoil stall+Eppler ext transition |  |  |  | L/D Max: | 44.867 | at alpha= | 4.5 | deg
Re: | 100000 |  |  | Cd Min: | 0.01244 | at alpha= | -0.5 | deg
Mach: | 0.25 |  |  | Cl=0 at alpha= | -1.0656 | deg
|  |  |  | @ Cl=0.1, Cd= | 0.012476
|  |  |  | @ Cl=0.4, Cd= | 0.013268
|  |  |  | @ Cl=0.6, Cd= | 0.014337
alpha (deg) | Cl | Cd | Cm | Cl/Cd
-15.5 | -0.37 | 0.30138 | -0.005 | -1.228
-15 | -0.428 | 0.25937 | -0.005 | -1.65
-14.5 | -0.481 | 0.22431 | -0.005 | -2.144
-14 | -0.526 | 0.20222 | -0.005 | -2.601
-13.5 | -0.566 | 0.17699 | -0.006 | -3.199
-13 | -0.601 | 0.16132 | -0.006 | -3.727
-12.5 | -0.631 | 0.1443 | -0.006 | -4.371
-12 | -0.654 | 0.1281 | -0.006 | -5.105
-11.5 | -0.671 | 0.11461 | -0.006 | -5.854
-11 | -0.681 | 0.10373 | -0.006 | -6.568
-10.5 | -0.685 | 0.09468 | -0.007 | -7.233
-10 | -0.682 | 0.08651 | -0.007 | -7.881
-9.5 | -0.672 | 0.0793 | -0.007 | -8.479
-9 | -0.657 | 0.07302 | -0.007 | -8.997
-8.5 | -0.636 | 0.06708 | -0.008 | -9.483
-8 | -0.609 | 0.06178 | -0.008 | -9.864
-7.5 | -0.578 | 0.05721 | -0.008 | -10.105
-7 | -0.543 | 0.0531 | -0.009 | -10.234
-6.5 | -0.506 | 0.04943 | -0.01 | -10.238
-6 | -0.466 | 0.04596 | -0.01 | -10.15
-5.5 | -0.524 | 0.01619 | -0.022 | -32.352
-5 | -0.47 | 0.01613 | -0.022 | -29.11
-4.5 | -0.413 | 0.01616 | -0.022 | -25.543
-4 | -0.355 | 0.01558 | -0.023 | -22.763
-3.5 | -0.295 | 0.01581 | -0.023 | -18.693
-3 | -0.236 | 0.0148 | -0.023 | -15.914
-2.5 | -0.175 | 0.01398 | -0.024 | -12.529
-2 | -0.114 | 0.01347 | -0.024 | -8.485
-1.5 | -0.053 | 0.01282 | -0.024 | -4.157
-1 | 0.008 | 0.01255 | -0.025 | 0.625
-0.5 | 0.069 | 0.01244 | -0.025 | 5.552
0 | 0.13 | 0.01251 | -0.025 | 10.409
0.5 | 0.191 | 0.01266 | -0.026 | 15.109
1 | 0.252 | 0.01269 | -0.026 | 19.886
1.5 | 0.313 | 0.0131 | -0.026 | 23.922
2 | 0.374 | 0.01335 | -0.027 | 28.02
2.5 | 0.434 | 0.01316 | -0.027 | 32.992
3 | 0.494 | 0.01362 | -0.027 | 36.294
3.5 | 0.554 | 0.01421 | -0.027 | 38.957
4 | 0.612 | 0.01437 | -0.028 | 42.59
4.5 | 0.669 | 0.01491 | -0.028 | 44.867
5 | 0.724 | 0.01744 | -0.028 | 41.525
5.5 | 0.778 | 0.01821 | -0.029 | 42.701
6 | 0.828 | 0.019 | -0.029 | 43.59
6.5 | 0.874 | 0.01976 | -0.029 | 44.256
7 | 0.747 | 0.05144 | -0.014 | 14.522
7.5 | 0.778 | 0.05557 | -0.013 | 14.009
8 | 0.807 | 0.06003 | -0.013 | 13.447
8.5 | 0.832 | 0.06504 | -0.012 | 12.789
9 | 0.852 | 0.07049 | -0.012 | 12.082
9.5 | 0.864 | 0.07646 | -0.012 | 11.3
10 | 0.869 | 0.08381 | -0.012 | 10.374
10.5 | 0.868 | 0.09092 | -0.011 | 9.547
11 | 0.859 | 0.09949 | -0.011 | 8.637
11.5 | 0.843 | 0.11019 | -0.011 | 7.653

## 14. Re 100k Mach 0.25 (2)
BIGFOIL.COM POLAR EXPORT
NACA1410
NACA1410 |  |  |  | Cl Max: | 0.9592 | at alpha= | 9 | deg
XFOIL ncrit=9 |  |  |  | L/D Max: | 44.5885 | at alpha= | 4.5 | deg
Re: | 100000 |  |  | Cd Min: | 0.23615 | at alpha= | -19 | deg
Mach: | 0.25 |  |  | Cl=0 at alpha= | -0.21827 | deg
|  |  |  | @ Cl=0.1, Cd= | 0.01552
|  |  |  | @ Cl=0.4, Cd= | 0.014396
|  |  |  | @ Cl=0.6, Cd= | 0.014141
alpha (deg) | Cl | Cd | Cm | Cl/Cd
-20 | -0.559 | 0.22194 | 0.0309 | -2.5187
-19.5 | -0.5384 | 0.21097 | 0.0294 | -2.552
-19 | -0.7258 | 0.23615 | 0.0384 | -3.0735
-18.5 | -0.7023 | 0.22697 | 0.037 | -3.0942
-18 | -0.6853 | 0.22047 | 0.0337 | -3.1084
-17.5 | -0.68 | 0.21768 | 0.0272 | -3.1239
-17 | -0.6597 | 0.20775 | 0.025 | -3.1755
-16.5 | -0.639 | 0.20033 | 0.0232 | -3.1897
-16 | -0.6273 | 0.19443 | 0.019 | -3.2264
-15.5 | -0.6419 | 0.19425 | 0.011 | -3.3045
-15 | -0.5984 | 0.1797 | 0.0132 | -3.33
-14.5 | -0.5871 | 0.17358 | 0.0098 | -3.3823
-14 | -0.5945 | 0.16837 | 0.0038 | -3.5309
-13.5 | -0.5611 | 0.15884 | 0.0049 | -3.5325
-13 | -0.5729 | 0.15433 | -0.0015 | -3.7122
-12.5 | -0.5478 | 0.14448 | -0.0014 | -3.7915
-12 | -0.5436 | 0.13825 | -0.0044 | -3.932
-11.5 | -0.5325 | 0.13008 | -0.006 | -4.0936
-11 | -0.5399 | 0.12384 | -0.0106 | -4.3597
-10.5 | -0.5235 | 0.11527 | -0.0108 | -4.5415
-10 | -0.5476 | 0.10888 | -0.0175 | -5.0294
-9.5 | -0.5146 | 0.10112 | -0.0142 | -5.089
-9 | -0.5232 | 0.09318 | -0.0174 | -5.6149
-8.5 | -0.6273 | 0.06531 | -0.0397 | -9.605
-8 | -0.6574 | 0.05557 | -0.0388 | -11.8301
-7.5 | -0.6848 | 0.04524 | -0.0348 | -15.137
-7 | -0.681 | 0.0378 | -0.0296 | -18.0159
-6.5 | -0.6577 | 0.03287 | -0.025 | -20.0091
-6 | -0.6291 | 0.02842 | -0.02 | -22.1358
-5.5 | -0.5907 | 0.02503 | -0.0165 | -23.5997
-5 | -0.5493 | 0.02229 | -0.0131 | -24.6433
-4.5 | -0.5076 | 0.01994 | -0.01 | -25.4564
-4 | -0.4675 | 0.01806 | -0.0066 | -25.8859
-3.5 | -0.4297 | 0.01643 | -0.0031 | -26.1534
-3 | -0.3946 | 0.01504 | 0.0009 | -26.2367
-2.5 | -0.3618 | 0.01404 | 0.0059 | -25.7692
-2 | -0.3254 | 0.01354 | 0.0116 | -24.0325
-1.5 | -0.191 | 0.0143 | -0.0003 | -13.3566
-1 | -0.1007 | 0.01454 | -0.0091 | -6.9257
-0.5 | -0.0657 | 0.01492 | -0.0082 | -4.4035
0 | 0.0509 | 0.01547 | -0.0211 | 3.2902
0.5 | 0.1685 | 0.01559 | -0.0332 | 10.8082
1 | 0.2848 | 0.01521 | -0.0442 | 18.7245
1.5 | 0.3825 | 0.01453 | -0.0505 | 26.3248
2 | 0.4546 | 0.01398 | -0.0512 | 32.5179
2.5 | 0.5094 | 0.01375 | -0.0485 | 37.0473
3 | 0.5553 | 0.01385 | -0.0442 | 40.0939
3.5 | 0.599 | 0.01413 | -0.0397 | 42.3921
4 | 0.6392 | 0.01458 | -0.0349 | 43.8409
4.5 | 0.6773 | 0.01519 | -0.0298 | 44.5885
5 | 0.7104 | 0.01606 | -0.0242 | 44.2341
5.5 | 0.7358 | 0.01786 | -0.018 | 41.1982
6 | 0.7636 | 0.0205 | -0.0127 | 37.2488
6.5 | 0.801 | 0.02324 | -0.0088 | 34.4664
7 | 0.8453 | 0.02654 | -0.0062 | 31.85
7.5 | 0.8905 | 0.03032 | -0.0037 | 29.3701
8 | 0.9279 | 0.03412 | -0.0001 | 27.1952
8.5 | 0.9534 | 0.03996 | 0.0041 | 23.8589
9 | 0.9592 | 0.04585 | 0.0099 | 20.9204
9.5 | 0.9464 | 0.053 | 0.0156 | 17.8566
10 | 0.9092 | 0.06045 | 0.0213 | 15.0405
10.5 | 0.8594 | 0.06964 | 0.0217 | 12.3406
11 | 0.8129 | 0.0825 | 0.015 | 9.8533
11.5 | 0.7386 | 0.10961 | -0.0039 | 6.7384
12 | 0.6991 | 0.13524 | -0.0193 | 5.1693
12.5 | 0.6856 | 0.14445 | -0.0252 | 4.7463
13 | 0.7174 | 0.15255 | -0.0238 | 4.7027
13.5 | 0.6981 | 0.16023 | -0.0314 | 4.3569
14 | 0.738 | 0.17023 | -0.029 | 4.3353

## 15. Re 100k Mach 0.50 (1)
BIGFOIL.COM POLAR EXPORT
NACA1410
NACA1410 |  |  |  | Cl Max: | 1.122 | at alpha= | 20 | deg
JavaFoil+Calcfoil stall+Eppler ext transition |  |  |  | L/D Max: | 44.566 | at alpha= | 3.5 | deg
Re: | 100000 |  |  | Cd Min: | 0.01292 | at alpha= | 0 | deg
Mach: | 0.5 |  |  | Cl=0 at alpha= | -1.0652 | deg
|  |  |  | @ Cl=0.1, Cd= | 0.013185
|  |  |  | @ Cl=0.4, Cd= | 0.013104
|  |  |  | @ Cl=0.6, Cd= | 0.013748
alpha (deg) | Cl | Cd | Cm | Cl/Cd
-20 | -1.01 | 0.36566 | -0.009 | -2.761
-19.5 | -0.984 | 0.35216 | -0.009 | -2.795
-19 | -0.959 | 0.34695 | -0.009 | -2.763
-18.5 | -0.931 | 0.33446 | -0.009 | -2.784
-18 | -0.905 | 0.32914 | -0.009 | -2.751
-17.5 | -0.878 | 0.3291 | -0.009 | -2.668
-17 | -0.852 | 0.30699 | -0.009 | -2.776
-16.5 | -0.826 | 0.30173 | -0.009 | -2.739
-16 | -0.799 | 0.30754 | -0.009 | -2.598
-15.5 | -0.773 | 0.30353 | -0.009 | -2.547
-15 | -0.746 | 0.28112 | -0.009 | -2.653
-14.5 | -0.72 | 0.27723 | -0.01 | -2.596
-14 | -0.693 | 0.26855 | -0.009 | -2.579
-13.5 | -0.666 | 0.25855 | -0.01 | -2.577
-13 | -0.64 | 0.24939 | -0.01 | -2.566
-12.5 | -0.613 | 0.24821 | -0.01 | -2.469
-12 | -0.586 | 0.24432 | -0.01 | -2.401
-11.5 | -0.559 | 0.22573 | -0.01 | -2.478
-11 | -0.533 | 0.21559 | -0.01 | -2.472
-10.5 | -0.506 | 0.20398 | -0.009 | -2.48
-10 | -0.479 | 0.20005 | -0.009 | -2.394
-9.5 | -0.452 | 0.18867 | -0.009 | -2.398
-9 | -0.426 | 0.18424 | -0.009 | -2.31
-8.5 | -0.399 | 0.16569 | -0.009 | -2.406
-8 | -0.372 | 0.15044 | -0.008 | -2.471
-7.5 | -0.345 | 0.09718 | -0.008 | -3.55
-7 | -0.513 | 0.06839 | -0.008 | -7.501
-6.5 | -0.517 | 0.05842 | -0.009 | -8.846
-6 | -0.494 | 0.05189 | -0.01 | -9.514
-5.5 | -0.458 | 0.04687 | -0.011 | -9.774
-5 | -0.416 | 0.04288 | -0.012 | -9.696
-4.5 | -0.455 | 0.01568 | -0.025 | -29.032
-4 | -0.393 | 0.01566 | -0.025 | -25.099
-3.5 | -0.329 | 0.01559 | -0.026 | -21.076
-3 | -0.262 | 0.01544 | -0.026 | -16.996
-2.5 | -0.195 | 0.01444 | -0.026 | -13.524
-2 | -0.128 | 0.01454 | -0.027 | -8.779
-1.5 | -0.06 | 0.01347 | -0.027 | -4.42
-1 | 0.009 | 0.01313 | -0.028 | 0.667
-0.5 | 0.077 | 0.01332 | -0.028 | 5.794
0 | 0.145 | 0.01292 | -0.028 | 11.259
0.5 | 0.214 | 0.0131 | -0.029 | 16.307
1 | 0.282 | 0.01313 | -0.029 | 21.464
1.5 | 0.35 | 0.013 | -0.029 | 26.903
2 | 0.417 | 0.01314 | -0.03 | 31.763
2.5 | 0.484 | 0.01309 | -0.03 | 36.982
3 | 0.55 | 0.01354 | -0.03 | 40.659
3.5 | 0.615 | 0.01381 | -0.031 | 44.566
4 | 0.679 | 0.0164 | -0.031 | 41.371
4.5 | 0.739 | 0.01847 | -0.031 | 39.977
5 | 0.795 | 0.01954 | -0.032 | 40.651
5.5 | 0.843 | 0.02067 | -0.032 | 40.799
6 | 0.722 | 0.04924 | -0.015 | 14.665
6.5 | 0.745 | 0.0544 | -0.013 | 13.704
7 | 0.747 | 0.06209 | -0.013 | 12.038
7.5 | 0.696 | 0.07517 | -0.012 | 9.256
8 | 0.485 | 0.13975 | -0.012 | 3.473
8.5 | 0.512 | 0.16467 | -0.013 | 3.109
9 | 0.539 | 0.17157 | -0.014 | 3.141
9.5 | 0.566 | 0.18698 | -0.015 | 3.026
10 | 0.592 | 0.19046 | -0.015 | 3.109
10.5 | 0.619 | 0.20217 | -0.016 | 3.062
11 | 0.646 | 0.21989 | -0.017 | 2.938
11.5 | 0.672 | 0.2235 | -0.017 | 3.008
12 | 0.699 | 0.24655 | -0.018 | 2.837
12.5 | 0.726 | 0.23359 | -0.018 | 3.106
13 | 0.753 | 0.25078 | -0.019 | 3.001
13.5 | 0.779 | 0.25447 | -0.019 | 3.06
14 | 0.806 | 0.27634 | -0.019 | 2.916
14.5 | 0.832 | 0.27649 | -0.02 | 3.009
15 | 0.859 | 0.27762 | -0.02 | 3.094
15.5 | 0.885 | 0.28451 | -0.021 | 3.111
16 | 0.912 | 0.30402 | -0.021 | 3
16.5 | 0.938 | 0.32311 | -0.021 | 2.903
17 | 0.965 | 0.32196 | -0.022 | 2.998
17.5 | 0.991 | 0.32626 | -0.022 | 3.037
18 | 1.018 | 0.34031 | -0.023 | 2.992
18.5 | 1.044 | 0.34979 | -0.023 | 2.984
19 | 1.07 | 0.36295 | -0.024 | 2.948
19.5 | 1.097 | 0.36499 | -0.024 | 3.004
20 | 1.122 | 0.37613 | -0.024 | 2.983

## 16. Re 100k Mach 0.50 (2)
BIGFOIL.COM POLAR EXPORT
NACA1410
NACA1410 |  |  |  | Cl Max: | 0.9688 | at alpha= | 20 | deg
XFOIL ncrit=9 |  |  |  | L/D Max: | 42.1953 | at alpha= | 4 | deg
Re: | 100000 |  |  | Cd Min: | 0.28823 | at alpha= | 20 | deg
Mach: | 0.5 |  |  | Cl=0 at alpha= | -0.60169 | deg
|  |  |  | @ Cl=0.1, Cd= | 0.016606
|  |  |  | @ Cl=0.4, Cd= | 0.015038
|  |  |  | @ Cl=0.6, Cd= | 0.015081
alpha (deg) | Cl | Cd | Cm | Cl/Cd
-20 | -0.8246 | 0.27433 | 0.0568 | -3.0059
-19.5 | -0.7977 | 0.26185 | 0.0547 | -3.0464
-19 | -0.7762 | 0.25399 | 0.0505 | -3.056
-18.5 | -0.757 | 0.24715 | 0.0454 | -3.0629
-18 | -0.7507 | 0.2471 | 0.0374 | -3.038
-17.5 | -0.7159 | 0.23075 | 0.0371 | -3.1025
-17 | -0.6951 | 0.22317 | 0.0332 | -3.1147
-16.5 | -0.6866 | 0.22013 | 0.0263 | -3.1191
-16 | -0.6615 | 0.20877 | 0.0237 | -3.1686
-15.5 | -0.6372 | 0.19999 | 0.0215 | -3.1862
-15 | -0.6273 | 0.19507 | 0.0158 | -3.2158
-14.5 | -0.6052 | 0.18533 | 0.0133 | -3.2655
-14 | -0.584 | 0.17743 | 0.0108 | -3.2914
-13.5 | -0.5936 | 0.17546 | 0.0036 | -3.3831
-13 | -0.5537 | 0.1622 | 0.0042 | -3.4137
-12.5 | -0.5553 | 0.15779 | -0.0011 | -3.5192
-12 | -0.5262 | 0.1474 | -0.0015 | -3.5699
-11.5 | -0.531 | 0.14234 | -0.0065 | -3.7305
-11 | -0.5056 | 0.13253 | -0.0069 | -3.815
-10.5 | -0.5176 | 0.12745 | -0.0123 | -4.0612
-10 | -0.4844 | 0.11795 | -0.0108 | -4.1068
-9.5 | -0.4974 | 0.11115 | -0.0159 | -4.475
-9 | -0.4733 | 0.10288 | -0.0153 | -4.6005
-8.5 | -0.4984 | 0.08734 | -0.027 | -5.7064
-7.5 | -0.5587 | 0.06249 | -0.0449 | -8.9406
-7 | -0.5932 | 0.05489 | -0.0435 | -10.8071
-6.5 | -0.6224 | 0.04753 | -0.0399 | -13.0949
-6 | -0.6368 | 0.04064 | -0.0344 | -15.6693
-5.5 | -0.6258 | 0.03522 | -0.0286 | -17.7683
-5 | -0.6104 | 0.03005 | -0.0223 | -20.3128
-4.5 | -0.578 | 0.02597 | -0.0169 | -22.2564
-4 | -0.5363 | 0.02273 | -0.0121 | -23.5944
-3.5 | -0.4912 | 0.02035 | -0.0078 | -24.1376
-3 | -0.4474 | 0.01848 | -0.0035 | -24.21
-2.5 | -0.4067 | 0.01701 | 0.0009 | -23.9095
-2 | -0.3696 | 0.0159 | 0.0058 | -23.2453
-1.5 | -0.3172 | 0.01531 | 0.0089 | -20.7185
-1 | -0.1739 | 0.01598 | -0.0016 | -10.8824
-0.5 | 0.0444 | 0.01673 | -0.0304 | 2.6539
0 | 0.1699 | 0.01645 | -0.0432 | 10.3283
0.5 | 0.3014 | 0.01577 | -0.0553 | 19.1122
1 | 0.396 | 0.01506 | -0.0592 | 26.2948
1.5 | 0.4604 | 0.0147 | -0.057 | 31.3197
2 | 0.516 | 0.01463 | -0.0528 | 35.27
2.5 | 0.5663 | 0.01482 | -0.0476 | 38.2119
3 | 0.6141 | 0.01519 | -0.0418 | 40.4279
3.5 | 0.6578 | 0.01573 | -0.0353 | 41.8182
4 | 0.6958 | 0.01649 | -0.028 | 42.1953
4.5 | 0.7251 | 0.01781 | -0.0198 | 40.7131
5 | 0.7506 | 0.02019 | -0.0119 | 37.1768
5.5 | 0.7854 | 0.02313 | -0.0056 | 33.9559
6 | 0.8276 | 0.02667 | -0.0004 | 31.0311
6.5 | 0.866 | 0.03098 | 0.0047 | 27.9535
7 | 0.8834 | 0.03621 | 0.0111 | 24.3966
7.5 | 0.8922 | 0.04208 | 0.0168 | 21.2025
8 | 0.862 | 0.04833 | 0.0238 | 17.8357
8.5 | 0.8208 | 0.05609 | 0.0259 | 14.6336
9 | 0.7753 | 0.06714 | 0.0205 | 11.5475
9.5 | 0.7382 | 0.08105 | 0.011 | 9.108
10 | 0.7152 | 0.0953 | 0.0024 | 7.5047
10.5 | 0.7032 | 0.10795 | -0.0042 | 6.5141
11 | 0.6805 | 0.12327 | -0.0145 | 5.5204
12 | 0.6772 | 0.14935 | -0.0288 | 4.5343
12.5 | 0.7209 | 0.16041 | -0.027 | 4.4941
13 | 0.6992 | 0.1655 | -0.0357 | 4.2248
13.5 | 0.7472 | 0.17853 | -0.0339 | 4.1853
14 | 0.7288 | 0.18183 | -0.0429 | 4.0081
14.5 | 0.7671 | 0.19423 | -0.0425 | 3.9494
15 | 0.7621 | 0.19804 | -0.0505 | 3.8482
15.5 | 0.7963 | 0.20951 | -0.0509 | 3.8008
16 | 0.7985 | 0.21452 | -0.0586 | 3.7223
16.5 | 0.8225 | 0.22312 | -0.0612 | 3.6864
17 | 0.846 | 0.23402 | -0.0645 | 3.6151
17.5 | 0.8556 | 0.23874 | -0.0717 | 3.5838
18 | 0.8793 | 0.24765 | -0.0748 | 3.5506
18.5 | 0.9014 | 0.25802 | -0.0787 | 3.4935
19 | 0.9154 | 0.26321 | -0.0856 | 3.4778
19.5 | 0.9377 | 0.27174 | -0.0894 | 3.4507
20 | 0.9688 | 0.28823 | -0.0908 | 3.3612

## 17. Re 250k Mach 0.00 (1)
BIGFOIL.COM POLAR EXPORT
NACA1410
NACA1410 |  |  |  | Cl Max: | 1.015 | at alpha= | 8.5 | deg
JavaFoil+Calcfoil stall+Eppler ext transition |  |  |  | L/D Max: | 60.729 | at alpha= | 6.5 | deg
Re: | 250000 |  |  | Cd Min: | 0.00952 | at alpha= | -1.5 | deg
Mach: | 0 |  |  | Cl=0 at alpha= | -1.0667 | deg
|  |  |  | @ Cl=0.1, Cd= | 0.0095656
|  |  |  | @ Cl=0.4, Cd= | 0.010177
|  |  |  | @ Cl=0.6, Cd= | 0.011838
alpha (deg) | Cl | Cd | Cm | Cl/Cd
-17.5 | -0.633 | 0.19714 | -0.005 | -3.212
-17 | -0.654 | 0.18444 | -0.005 | -3.545
-16.5 | -0.674 | 0.1711 | -0.005 | -3.937
-16 | -0.693 | 0.16074 | -0.005 | -4.308
-15.5 | -0.71 | 0.14956 | -0.005 | -4.747
-15 | -0.726 | 0.14152 | -0.006 | -5.129
-14.5 | -0.739 | 0.13206 | -0.006 | -5.6
-14 | -0.749 | 0.123 | -0.006 | -6.086
-13.5 | -0.755 | 0.11481 | -0.006 | -6.578
-13 | -0.759 | 0.10744 | -0.006 | -7.064
-12.5 | -0.76 | 0.10021 | -0.006 | -7.579
-12 | -0.757 | 0.09355 | -0.007 | -8.091
-11.5 | -0.751 | 0.08681 | -0.007 | -8.647
-11 | -0.741 | 0.08136 | -0.007 | -9.104
-10.5 | -0.727 | 0.07591 | -0.007 | -9.58
-10 | -0.71 | 0.07051 | -0.008 | -10.069
-9.5 | -0.689 | 0.06589 | -0.008 | -10.459
-9 | -0.665 | 0.06139 | -0.008 | -10.833
-8.5 | -0.638 | 0.05727 | -0.009 | -11.133
-8 | -0.607 | 0.05319 | -0.01 | -11.414
-7.5 | -0.581 | 0.04624 | -0.012 | -12.569
-7 | -0.662 | 0.01374 | -0.02 | -48.201
-6.5 | -0.614 | 0.01417 | -0.02 | -43.351
-6 | -0.564 | 0.0143 | -0.021 | -39.444
-5.5 | -0.511 | 0.01442 | -0.021 | -35.459
-5 | -0.457 | 0.01383 | -0.021 | -33.02
-4.5 | -0.401 | 0.01329 | -0.022 | -30.158
-4 | -0.344 | 0.01344 | -0.022 | -25.598
-3.5 | -0.286 | 0.01284 | -0.022 | -22.309
-3 | -0.228 | 0.01175 | -0.023 | -19.424
-2.5 | -0.17 | 0.01095 | -0.023 | -15.498
-2 | -0.111 | 0.00985 | -0.023 | -11.244
-1.5 | -0.052 | 0.00952 | -0.024 | -5.424
-1 | 0.008 | 0.00964 | -0.024 | 0.788
-0.5 | 0.067 | 0.00956 | -0.024 | 7.001
0 | 0.126 | 0.00957 | -0.025 | 13.18
0.5 | 0.185 | 0.00974 | -0.025 | 19.029
1 | 0.245 | 0.01003 | -0.025 | 24.385
1.5 | 0.304 | 0.01017 | -0.025 | 29.851
2 | 0.362 | 0.01008 | -0.026 | 35.963
2.5 | 0.421 | 0.01023 | -0.026 | 41.146
3 | 0.479 | 0.01061 | -0.026 | 45.181
3.5 | 0.537 | 0.01112 | -0.027 | 48.274
4 | 0.594 | 0.01181 | -0.027 | 50.298
4.5 | 0.65 | 0.01207 | -0.027 | 53.848
5 | 0.705 | 0.01389 | -0.028 | 50.742
5.5 | 0.758 | 0.01395 | -0.028 | 54.307
6 | 0.809 | 0.014 | -0.028 | 57.781
6.5 | 0.858 | 0.01413 | -0.028 | 60.729
7 | 0.904 | 0.0161 | -0.029 | 56.159
7.5 | 0.946 | 0.01687 | -0.029 | 56.092
8 | 0.985 | 0.01771 | -0.029 | 55.58
8.5 | 1.015 | 0.01871 | -0.029 | 54.235
9 | 0.86 | 0.05933 | -0.016 | 14.491
9.5 | 0.879 | 0.06448 | -0.014 | 13.628
10 | 0.895 | 0.06927 | -0.013 | 12.927
10.5 | 0.909 | 0.07428 | -0.013 | 12.243
11 | 0.919 | 0.0795 | -0.013 | 11.559
11.5 | 0.925 | 0.08545 | -0.012 | 10.822
12 | 0.927 | 0.0913 | -0.012 | 10.148
12.5 | 0.925 | 0.09764 | -0.012 | 9.47
13 | 0.919 | 0.10503 | -0.012 | 8.75
13.5 | 0.91 | 0.11254 | -0.012 | 8.086

## 18. Re 250k Mach 0.00 (2)
BIGFOIL.COM POLAR EXPORT
NACA1410
NACA1410 |  |  |  | Cl Max: | 1.0985 | at alpha= | 11 | deg
XFOIL ncrit=9 |  |  |  | L/D Max: | 62.6971 | at alpha= | 4.5 | deg
Re: | 250000 |  |  | Cd Min: | 0.18571 | at alpha= | 16 | deg
Mach: | 0 |  |  | Cl=0 at alpha= | -0.84763 | deg
|  |  |  | @ Cl=0.1, Cd= | 0.0086455
|  |  |  | @ Cl=0.4, Cd= | 0.0083074
|  |  |  | @ Cl=0.6, Cd= | 0.0096416
alpha (deg) | Cl | Cd | Cm | Cl/Cd
-14 | -0.5906 | 0.15467 | -0.0005 | -3.8185
-13.5 | -0.5912 | 0.14439 | -0.0051 | -4.0945
-13 | -0.5678 | 0.13911 | -0.0034 | -4.0817
-12.5 | -0.5582 | 0.13227 | -0.0055 | -4.2202
-12 | -0.575 | 0.12103 | -0.0148 | -4.7509
-11.5 | -0.5871 | 0.10875 | -0.0201 | -5.3986
-11 | -0.6715 | 0.07242 | -0.0389 | -9.2723
-10.5 | -0.7256 | 0.0576 | -0.05 | -12.5972
-10 | -0.7862 | 0.04848 | -0.0462 | -16.217
-9.5 | -0.8126 | 0.04042 | -0.0404 | -20.1039
-9 | -0.8135 | 0.03395 | -0.0345 | -23.9617
-8.5 | -0.7977 | 0.02888 | -0.0291 | -27.6212
-8 | -0.7718 | 0.02497 | -0.0245 | -30.9091
-7.5 | -0.7372 | 0.02264 | -0.0213 | -32.5618
-7 | -0.7004 | 0.0206 | -0.0178 | -34
-6.5 | -0.6641 | 0.01843 | -0.0145 | -36.0336
-6 | -0.6249 | 0.01723 | -0.0113 | -36.2681
-5.5 | -0.5881 | 0.01567 | -0.008 | -37.5303
-5 | -0.5502 | 0.01449 | -0.0049 | -37.971
-4.5 | -0.5117 | 0.01352 | -0.0019 | -37.8476
-4 | -0.4731 | 0.01269 | 0.0009 | -37.2813
-3.5 | -0.4048 | 0.01184 | -0.0025 | -34.1892
-3 | -0.3288 | 0.01106 | -0.0075 | -29.7288
-2.5 | -0.2557 | 0.01023 | -0.0115 | -24.9951
-2 | -0.1875 | 0.00946 | -0.0138 | -19.8203
-1.5 | -0.1182 | 0.0089 | -0.0155 | -13.2809
-1 | -0.0309 | 0.0087 | -0.0205 | -3.5517
-0.5 | 0.0705 | 0.00866 | -0.0286 | 8.1409
0 | 0.1719 | 0.00861 | -0.037 | 19.9652
0.5 | 0.2679 | 0.00849 | -0.0445 | 31.5548
1 | 0.3587 | 0.00836 | -0.0511 | 42.9067
1.5 | 0.4215 | 0.00828 | -0.0524 | 50.9058
2 | 0.461 | 0.00841 | -0.0489 | 54.8157
2.5 | 0.5009 | 0.00865 | -0.0454 | 57.9075
3 | 0.541 | 0.00898 | -0.042 | 60.245
3.5 | 0.5811 | 0.0094 | -0.0387 | 61.8191
4 | 0.621 | 0.00991 | -0.0354 | 62.664
4.5 | 0.6602 | 0.01053 | -0.0321 | 62.6971
5 | 0.6977 | 0.0114 | -0.0287 | 61.2018
5.5 | 0.7327 | 0.01267 | -0.0251 | 57.8295
6 | 0.767 | 0.01419 | -0.0214 | 54.0521
6.5 | 0.802 | 0.01569 | -0.0177 | 51.1154
7 | 0.8375 | 0.01722 | -0.014 | 48.6353
7.5 | 0.8722 | 0.01905 | -0.0105 | 45.7848
8 | 0.9114 | 0.02041 | -0.0076 | 44.6546
8.5 | 0.9484 | 0.02284 | -0.0046 | 41.5236
9 | 0.9865 | 0.02467 | -0.002 | 39.9878
9.5 | 1.0233 | 0.02812 | 0.0005 | 36.3905
10 | 1.0561 | 0.03102 | 0.0037 | 34.0458
10.5 | 1.0859 | 0.03381 | 0.0066 | 32.1177
11 | 1.0985 | 0.03965 | 0.0109 | 27.7049
11.5 | 1.0912 | 0.04453 | 0.0175 | 24.5048
12 | 1.0646 | 0.0502 | 0.0243 | 21.2072
12.5 | 1.027 | 0.05749 | 0.0274 | 17.864
13 | 0.9843 | 0.06734 | 0.0252 | 14.6169
13.5 | 0.9407 | 0.08031 | 0.0187 | 11.7134
14 | 0.7461 | 0.14648 | -0.0175 | 5.0935
14.5 | 0.724 | 0.16123 | -0.0296 | 4.4905
15 | 0.7338 | 0.16869 | -0.0327 | 4.35
15.5 | 0.7603 | 0.17396 | -0.0302 | 4.3705
16 | 0.7477 | 0.18571 | -0.0409 | 4.0262

## 19. Re 250k Mach 0.10 (1)
BIGFOIL.COM POLAR EXPORT
NACA1410
NACA1410 |  |  |  | Cl Max: | 1.012 | at alpha= | 8.5 | deg
JavaFoil+Calcfoil stall+Eppler ext transition |  |  |  | L/D Max: | 57.696 | at alpha= | 6 | deg
Re: | 250000 |  |  | Cd Min: | 0.00957 | at alpha= | -1.5 | deg
Mach: | 0.1 |  |  | Cl=0 at alpha= | -1.0667 | deg
|  |  |  | @ Cl=0.1, Cd= | 0.009612
|  |  |  | @ Cl=0.4, Cd= | 0.01022
|  |  |  | @ Cl=0.6, Cd= | 0.011328
alpha (deg) | Cl | Cd | Cm | Cl/Cd
-17.5 | -0.587 | 0.20377 | -0.005 | -2.879
-17 | -0.61 | 0.19057 | -0.005 | -3.204
-16.5 | -0.634 | 0.1774 | -0.005 | -3.572
-16 | -0.656 | 0.16611 | -0.005 | -3.949
-15.5 | -0.677 | 0.15417 | -0.005 | -4.392
-15 | -0.696 | 0.14418 | -0.005 | -4.831
-14.5 | -0.714 | 0.13504 | -0.006 | -5.285
-14 | -0.726 | 0.12621 | -0.006 | -5.754
-13.5 | -0.736 | 0.11665 | -0.006 | -6.309
-13 | -0.743 | 0.10951 | -0.006 | -6.783
-12.5 | -0.746 | 0.10156 | -0.006 | -7.349
-12 | -0.746 | 0.09461 | -0.007 | -7.889
-11.5 | -0.742 | 0.08807 | -0.007 | -8.43
-11 | -0.735 | 0.08205 | -0.007 | -8.955
-10.5 | -0.723 | 0.07655 | -0.007 | -9.446
-10 | -0.707 | 0.07113 | -0.008 | -9.945
-9.5 | -0.688 | 0.06643 | -0.008 | -10.357
-9 | -0.665 | 0.06187 | -0.008 | -10.744
-8.5 | -0.638 | 0.05759 | -0.009 | -11.081
-8 | -0.608 | 0.05348 | -0.01 | -11.373
-7.5 | -0.58 | 0.04767 | -0.012 | -12.162
-7 | -0.664 | 0.01386 | -0.02 | -47.904
-6.5 | -0.617 | 0.01425 | -0.021 | -43.26
-6 | -0.566 | 0.01437 | -0.021 | -39.389
-5.5 | -0.513 | 0.01377 | -0.021 | -37.291
-5 | -0.459 | 0.01387 | -0.022 | -33.079
-4.5 | -0.403 | 0.01332 | -0.022 | -30.229
-4 | -0.346 | 0.01348 | -0.022 | -25.64
-3.5 | -0.288 | 0.01288 | -0.022 | -22.348
-3 | -0.229 | 0.01185 | -0.023 | -19.354
-2.5 | -0.171 | 0.01101 | -0.023 | -15.489
-2 | -0.111 | 0.00988 | -0.023 | -11.264
-1.5 | -0.052 | 0.00957 | -0.024 | -5.422
-1 | 0.008 | 0.00967 | -0.024 | 0.789
-0.5 | 0.067 | 0.00959 | -0.024 | 7.012
0 | 0.127 | 0.00963 | -0.025 | 13.159
0.5 | 0.186 | 0.00978 | -0.025 | 19.057
1 | 0.246 | 0.01006 | -0.025 | 24.417
1.5 | 0.305 | 0.01026 | -0.026 | 29.725
2 | 0.364 | 0.01011 | -0.026 | 36.044
2.5 | 0.423 | 0.01029 | -0.026 | 41.114
3 | 0.482 | 0.01064 | -0.026 | 45.281
3.5 | 0.54 | 0.01116 | -0.027 | 48.34
4 | 0.597 | 0.01128 | -0.027 | 52.936
4.5 | 0.653 | 0.01217 | -0.027 | 53.666
5 | 0.708 | 0.01396 | -0.028 | 50.701
5.5 | 0.761 | 0.01405 | -0.028 | 54.154
6 | 0.813 | 0.01408 | -0.028 | 57.696
6.5 | 0.861 | 0.01547 | -0.029 | 55.682
7 | 0.907 | 0.0162 | -0.029 | 55.989
7.5 | 0.949 | 0.01701 | -0.029 | 55.796
8 | 0.986 | 0.01785 | -0.029 | 55.245
8.5 | 1.012 | 0.01905 | -0.029 | 53.159
9 | 0.858 | 0.06013 | -0.015 | 14.276
9.5 | 0.877 | 0.06503 | -0.014 | 13.494
10 | 0.893 | 0.0699 | -0.013 | 12.782
10.5 | 0.905 | 0.07495 | -0.013 | 12.078
11 | 0.913 | 0.08024 | -0.013 | 11.38
11.5 | 0.917 | 0.08641 | -0.012 | 10.607
12 | 0.916 | 0.09263 | -0.012 | 9.886
12.5 | 0.911 | 0.09902 | -0.012 | 9.197
13 | 0.902 | 0.10665 | -0.012 | 8.457
13.5 | 0.89 | 0.11438 | -0.012 | 7.777

## 20. Re 250k Mach 0.10 (2)
BIGFOIL.COM POLAR EXPORT
NACA1410
NACA1410 |  |  |  | Cl Max: | 1.0897 | at alpha= | 11 | deg
XFOIL ncrit=9 |  |  |  | L/D Max: | 62.7136 | at alpha= | 4 | deg
Re: | 250000 |  |  | Cd Min: | 0.18647 | at alpha= | 16 | deg
Mach: | 0.1 |  |  | Cl=0 at alpha= | -0.84177 | deg
|  |  |  | @ Cl=0.1, Cd= | 0.0086377
|  |  |  | @ Cl=0.4, Cd= | 0.0083355
|  |  |  | @ Cl=0.6, Cd= | 0.0096515
alpha (deg) | Cl | Cd | Cm | Cl/Cd
-14 | -0.5907 | 0.15533 | -0.0006 | -3.8029
-13.5 | -0.589 | 0.14528 | -0.0045 | -4.0542
-13 | -0.5657 | 0.13991 | -0.0031 | -4.0433
-12.5 | -0.5565 | 0.13297 | -0.0053 | -4.1852
-12 | -0.5738 | 0.12178 | -0.0148 | -4.7118
-11.5 | -0.5817 | 0.11025 | -0.019 | -5.2762
-11 | -0.6613 | 0.0749 | -0.0375 | -8.8291
-10.5 | -0.7049 | 0.06011 | -0.0487 | -11.7268
-10 | -0.7633 | 0.05092 | -0.0479 | -14.9902
-9.5 | -0.7987 | 0.04259 | -0.0424 | -18.7532
-9 | -0.8076 | 0.03549 | -0.0362 | -22.7557
-8.5 | -0.7968 | 0.02991 | -0.0305 | -26.6399
-8 | -0.7724 | 0.02622 | -0.0256 | -29.4584
-7.5 | -0.7403 | 0.02311 | -0.0221 | -32.0338
-7 | -0.704 | 0.02094 | -0.0185 | -33.6199
-6.5 | -0.6677 | 0.01868 | -0.015 | -35.7441
-6 | -0.6287 | 0.01737 | -0.0117 | -36.1946
-5.5 | -0.5915 | 0.01581 | -0.0084 | -37.413
-5 | -0.5535 | 0.0146 | -0.0051 | -37.911
-4.5 | -0.514 | 0.01375 | -0.0022 | -37.3818
-4 | -0.4758 | 0.0128 | 0.0008 | -37.1719
-3.5 | -0.4055 | 0.01192 | -0.003 | -34.0185
-3 | -0.3296 | 0.01112 | -0.0078 | -29.6403
-2.5 | -0.2547 | 0.01028 | -0.0121 | -24.7763
-2 | -0.186 | 0.0095 | -0.0144 | -19.5789
-1.5 | -0.1165 | 0.00891 | -0.0161 | -13.0752
-1 | -0.0319 | 0.00869 | -0.0205 | -3.6709
-0.5 | 0.0689 | 0.00865 | -0.0284 | 7.9653
0 | 0.17 | 0.00861 | -0.0366 | 19.7445
0.5 | 0.267 | 0.0085 | -0.0442 | 31.4118
1 | 0.3585 | 0.00838 | -0.0509 | 42.7804
1.5 | 0.4238 | 0.00831 | -0.0525 | 50.9988
2 | 0.4633 | 0.00846 | -0.0489 | 54.7636
2.5 | 0.5033 | 0.0087 | -0.0454 | 57.8506
3 | 0.5435 | 0.00903 | -0.042 | 60.1883
3.5 | 0.5838 | 0.00945 | -0.0387 | 61.7778
4 | 0.624 | 0.00995 | -0.0353 | 62.7136
4.5 | 0.6633 | 0.01059 | -0.032 | 62.6346
5 | 0.7003 | 0.01152 | -0.0284 | 60.7899
5.5 | 0.7351 | 0.01284 | -0.0247 | 57.2508
6 | 0.7692 | 0.0144 | -0.0208 | 53.4167
6.5 | 0.8043 | 0.01592 | -0.017 | 50.5214
7 | 0.8408 | 0.01738 | -0.0134 | 48.3774
7.5 | 0.8758 | 0.01923 | -0.0098 | 45.5434
8 | 0.9141 | 0.02077 | -0.0068 | 44.0106
8.5 | 0.952 | 0.02323 | -0.0038 | 40.9815
9 | 0.9898 | 0.02528 | -0.0011 | 39.1535
9.5 | 1.0257 | 0.02882 | 0.0018 | 35.5899
10 | 1.0567 | 0.03186 | 0.0052 | 33.167
10.5 | 1.0841 | 0.035 | 0.0083 | 30.9743
11 | 1.0897 | 0.04103 | 0.0133 | 26.5586
11.5 | 1.074 | 0.04596 | 0.0207 | 23.3681
12 | 1.0441 | 0.05205 | 0.0263 | 20.0596
12.5 | 1.0049 | 0.06005 | 0.0275 | 16.7344
13 | 0.9622 | 0.07088 | 0.0235 | 13.5751
14 | 0.7448 | 0.14771 | -0.0181 | 5.0423
14.5 | 0.7235 | 0.16213 | -0.0301 | 4.4625
15 | 0.7331 | 0.16968 | -0.0333 | 4.3205
15.5 | 0.7606 | 0.17499 | -0.0307 | 4.3465
16 | 0.7488 | 0.18647 | -0.0413 | 4.0157

## 21. Re 250k Mach 0.25 (1)
BIGFOIL.COM POLAR EXPORT
NACA1410
NACA1410 |  |  |  | Cl Max: | 0.986 | at alpha= | 8 | deg
JavaFoil+Calcfoil stall+Eppler ext transition |  |  |  | L/D Max: | 59.334 | at alpha= | 6 | deg
Re: | 250000 |  |  | Cd Min: | 0.00941 | at alpha= | 0 | deg
Mach: | 0.25 |  |  | Cl=0 at alpha= | -1.0656 | deg
|  |  |  | @ Cl=0.1, Cd= | 0.0096116
|  |  |  | @ Cl=0.4, Cd= | 0.010403
|  |  |  | @ Cl=0.6, Cd= | 0.011489
alpha (deg) | Cl | Cd | Cm | Cl/Cd
-15.5 | -0.37 | 0.20601 | -0.006 | -1.797
-15 | -0.428 | 0.19065 | -0.006 | -2.246
-14.5 | -0.481 | 0.17337 | -0.006 | -2.775
-14 | -0.526 | 0.15506 | -0.006 | -3.392
-13.5 | -0.566 | 0.14413 | -0.006 | -3.929
-13 | -0.601 | 0.12757 | -0.006 | -4.713
-12.5 | -0.631 | 0.11723 | -0.006 | -5.381
-12 | -0.654 | 0.1073 | -0.006 | -6.097
-11.5 | -0.671 | 0.0971 | -0.007 | -6.912
-11 | -0.682 | 0.08908 | -0.007 | -7.651
-10.5 | -0.685 | 0.08178 | -0.007 | -8.379
-10 | -0.682 | 0.07571 | -0.007 | -9.012
-9.5 | -0.673 | 0.06944 | -0.008 | -9.689
-9 | -0.658 | 0.06438 | -0.008 | -10.215
-8.5 | -0.637 | 0.05967 | -0.009 | -10.675
-8 | -0.611 | 0.05542 | -0.009 | -11.02
-7.5 | -0.58 | 0.05124 | -0.01 | -11.326
-7 | -0.553 | 0.04487 | -0.013 | -12.323
-6.5 | -0.628 | 0.01364 | -0.021 | -46.027
-6 | -0.578 | 0.01405 | -0.021 | -41.153
-5.5 | -0.525 | 0.01413 | -0.022 | -37.176
-5 | -0.47 | 0.01427 | -0.022 | -32.925
-4.5 | -0.413 | 0.01367 | -0.022 | -30.207
-4 | -0.355 | 0.0131 | -0.023 | -27.086
-3.5 | -0.296 | 0.01331 | -0.023 | -22.211
-3 | -0.236 | 0.01224 | -0.023 | -19.253
-2.5 | -0.175 | 0.01133 | -0.024 | -15.464
-2 | -0.114 | 0.01016 | -0.024 | -11.255
-1.5 | -0.053 | 0.00976 | -0.024 | -5.463
-1 | 0.008 | 0.00951 | -0.025 | 0.825
-0.5 | 0.069 | 0.00982 | -0.025 | 7.037
0 | 0.13 | 0.00941 | -0.025 | 13.841
0.5 | 0.191 | 0.00954 | -0.026 | 20.063
1 | 0.252 | 0.0103 | -0.026 | 24.513
1.5 | 0.313 | 0.00995 | -0.026 | 31.487
2 | 0.374 | 0.01033 | -0.027 | 36.225
2.5 | 0.435 | 0.0105 | -0.027 | 41.406
3 | 0.495 | 0.0109 | -0.027 | 45.395
3.5 | 0.554 | 0.01092 | -0.028 | 50.745
4 | 0.613 | 0.01165 | -0.028 | 52.604
4.5 | 0.67 | 0.01219 | -0.028 | 54.965
5 | 0.725 | 0.01374 | -0.028 | 52.785
5.5 | 0.779 | 0.01385 | -0.029 | 56.279
6 | 0.831 | 0.014 | -0.029 | 59.334
6.5 | 0.879 | 0.01604 | -0.029 | 54.775
7 | 0.922 | 0.01688 | -0.03 | 54.623
7.5 | 0.961 | 0.01778 | -0.03 | 54.021
8 | 0.986 | 0.01899 | -0.03 | 51.935
8.5 | 0.835 | 0.05797 | -0.015 | 14.4
9 | 0.853 | 0.06275 | -0.014 | 13.601
9.5 | 0.865 | 0.06775 | -0.013 | 12.767
10 | 0.87 | 0.07348 | -0.013 | 11.842
10.5 | 0.869 | 0.07942 | -0.012 | 10.937
11 | 0.86 | 0.08621 | -0.012 | 9.973
11.5 | 0.844 | 0.09363 | -0.012 | 9.011
12 | 0.82 | 0.10205 | -0.011 | 8.036
12.5 | 0.789 | 0.11202 | -0.011 | 7.048
13 | 0.752 | 0.12378 | -0.011 | 6.076

## 22. Re 250k Mach 0.25 (2)
BIGFOIL.COM POLAR EXPORT
NACA1410
NACA1410 |  |  |  | Cl Max: | 1.0367 | at alpha= | 10 | deg
XFOIL ncrit=9 |  |  |  | L/D Max: | 62.2179 | at alpha= | 4 | deg
Re: | 250000 |  |  | Cd Min: | 0.17458 | at alpha= | 15 | deg
Mach: | 0.25 |  |  | Cl=0 at alpha= | -0.85867 | deg
|  |  |  | @ Cl=0.1, Cd= | 0.0085666
|  |  |  | @ Cl=0.4, Cd= | 0.0085046
|  |  |  | @ Cl=0.6, Cd= | 0.0097462
alpha (deg) | Cl | Cd | Cm | Cl/Cd
-13.5 | -0.5779 | 0.14989 | -0.0016 | -3.8555
-13 | -0.5571 | 0.14372 | -0.0016 | -3.8763
-12.5 | -0.5496 | 0.13634 | -0.0046 | -4.0311
-12 | -0.5668 | 0.1258 | -0.0144 | -4.5056
-11.5 | -0.555 | 0.11751 | -0.0139 | -4.723
-11 | -0.5391 | 0.1121 | -0.0138 | -4.8091
-10.5 | -0.5616 | 0.10009 | -0.0244 | -5.611
-10 | -0.6764 | 0.05941 | -0.0492 | -11.3853
-9.5 | -0.7211 | 0.0507 | -0.0509 | -14.2229
-9 | -0.7581 | 0.04356 | -0.0452 | -17.4036
-8.5 | -0.7749 | 0.03638 | -0.0389 | -21.3002
-8 | -0.7713 | 0.03061 | -0.0324 | -25.1976
-7.5 | -0.7522 | 0.02602 | -0.0271 | -28.9085
-7 | -0.7204 | 0.0234 | -0.0226 | -30.7863
-6.5 | -0.6853 | 0.02075 | -0.0181 | -33.0265
-6 | -0.6482 | 0.0186 | -0.0144 | -34.8495
-5.5 | -0.6099 | 0.0167 | -0.0105 | -36.521
-5 | -0.5702 | 0.01545 | -0.0069 | -36.9061
-4.5 | -0.5311 | 0.01428 | -0.0035 | -37.1919
-4 | -0.4886 | 0.01344 | -0.0007 | -36.3542
-3.5 | -0.409 | 0.01236 | -0.0057 | -33.0906
-3 | -0.3319 | 0.01143 | -0.0102 | -29.0376
-2.5 | -0.2575 | 0.01055 | -0.0139 | -24.4076
-2 | -0.1857 | 0.0097 | -0.0165 | -19.1443
-1.5 | -0.1061 | 0.00899 | -0.0199 | -11.802
-1 | -0.0264 | 0.00864 | -0.0226 | -3.0556
-0.5 | 0.067 | 0.00857 | -0.0283 | 7.818
0 | 0.1649 | 0.00856 | -0.0352 | 19.264
0.5 | 0.2629 | 0.00854 | -0.0424 | 30.7845
1 | 0.3578 | 0.00851 | -0.0493 | 42.0447
1.5 | 0.4356 | 0.0085 | -0.0531 | 51.2471
2 | 0.4757 | 0.00866 | -0.0493 | 54.9307
2.5 | 0.5166 | 0.00892 | -0.0456 | 57.9148
3 | 0.5578 | 0.00928 | -0.042 | 60.1078
3.5 | 0.5988 | 0.00973 | -0.0383 | 61.5416
4 | 0.6396 | 0.01028 | -0.0347 | 62.2179
4.5 | 0.6786 | 0.01104 | -0.0308 | 61.4674
5 | 0.7148 | 0.01218 | -0.0267 | 58.6864
5.5 | 0.7489 | 0.01373 | -0.0224 | 54.5448
6 | 0.7841 | 0.01529 | -0.0181 | 51.2819
6.5 | 0.8208 | 0.01678 | -0.0139 | 48.9154
7 | 0.8568 | 0.01847 | -0.0097 | 46.3887
7.5 | 0.8932 | 0.02054 | -0.0057 | 43.4859
8 | 0.9303 | 0.02316 | -0.0021 | 40.1684
8.5 | 0.9692 | 0.02553 | 0.0014 | 37.9632
9 | 1.0026 | 0.02931 | 0.0048 | 34.2068
9.5 | 1.0254 | 0.03336 | 0.0097 | 30.7374
10 | 1.0367 | 0.03746 | 0.0152 | 27.6749
10.5 | 1.0364 | 0.04139 | 0.0214 | 25.0399
11 | 1.0193 | 0.04675 | 0.0269 | 21.8032
11.5 | 0.988 | 0.05387 | 0.0294 | 18.3404
12 | 0.9479 | 0.06341 | 0.0266 | 14.9487
12.5 | 0.8114 | 0.09728 | 0.0015 | 8.3409
13 | 0.7681 | 0.11807 | -0.0091 | 6.5055
13.5 | 0.7233 | 0.14587 | -0.0219 | 4.9585
14 | 0.7405 | 0.15359 | -0.021 | 4.8213
14.5 | 0.7237 | 0.16651 | -0.0324 | 4.3463
15 | 0.7324 | 0.17458 | -0.0364 | 4.1952

## 23. Re 250k Mach 0.50 (1)
BIGFOIL.COM POLAR EXPORT
NACA1410
NACA1410 |  |  |  | Cl Max: | 1.122 | at alpha= | 20 | deg
JavaFoil+Calcfoil stall+Eppler ext transition |  |  |  | L/D Max: | 54.69 | at alpha= | 4 | deg
Re: | 250000 |  |  | Cd Min: | 0.01039 | at alpha= | 1.5 | deg
Mach: | 0.5 |  |  | Cl=0 at alpha= | -1.0652 | deg
|  |  |  | @ Cl=0.1, Cd= | 0.010407
|  |  |  | @ Cl=0.4, Cd= | 0.010596
|  |  |  | @ Cl=0.6, Cd= | 0.011487
alpha (deg) | Cl | Cd | Cm | Cl/Cd
-20 | -1.01 | 0.28371 | -0.009 | -3.559
-19.5 | -0.984 | 0.27303 | -0.009 | -3.605
-19 | -0.959 | 0.26804 | -0.009 | -3.576
-18.5 | -0.931 | 0.25822 | -0.009 | -3.606
-18 | -0.905 | 0.2532 | -0.009 | -3.576
-17.5 | -0.878 | 0.24886 | -0.009 | -3.529
-17 | -0.852 | 0.23533 | -0.009 | -3.622
-16.5 | -0.826 | 0.23047 | -0.009 | -3.586
-16 | -0.799 | 0.22116 | -0.009 | -3.613
-15.5 | -0.773 | 0.21712 | -0.009 | -3.56
-15 | -0.746 | 0.21118 | -0.009 | -3.532
-14.5 | -0.72 | 0.20728 | -0.01 | -3.472
-14 | -0.693 | 0.19837 | -0.009 | -3.492
-13.5 | -0.666 | 0.19214 | -0.01 | -3.468
-13 | -0.64 | 0.18472 | -0.01 | -3.465
-12.5 | -0.613 | 0.18118 | -0.01 | -3.383
-12 | -0.587 | 0.17745 | -0.01 | -3.305
-11.5 | -0.559 | 0.16416 | -0.01 | -3.408
-11 | -0.533 | 0.15629 | -0.01 | -3.41
-10.5 | -0.506 | 0.15333 | -0.009 | -3.3
-10 | -0.479 | 0.14781 | -0.009 | -3.241
-9.5 | -0.452 | 0.1386 | -0.009 | -3.265
-9 | -0.426 | 0.13245 | -0.009 | -3.213
-8.5 | -0.399 | 0.12082 | -0.009 | -3.299
-8 | -0.372 | 0.10316 | -0.008 | -3.604
-7.5 | -0.345 | 0.07737 | -0.008 | -4.459
-7 | -0.513 | 0.05821 | -0.009 | -8.814
-6.5 | -0.517 | 0.05097 | -0.01 | -10.147
-6 | -0.495 | 0.04594 | -0.011 | -10.771
-5.5 | -0.567 | 0.0148 | -0.024 | -38.319
-5 | -0.515 | 0.01384 | -0.025 | -37.193
-4.5 | -0.456 | 0.01379 | -0.025 | -33.048
-4 | -0.393 | 0.01373 | -0.025 | -28.665
-3.5 | -0.329 | 0.01308 | -0.026 | -25.133
-3 | -0.263 | 0.01288 | -0.026 | -20.378
-2.5 | -0.195 | 0.01209 | -0.027 | -16.16
-2 | -0.128 | 0.01197 | -0.027 | -10.664
-1.5 | -0.06 | 0.01081 | -0.027 | -5.507
-1 | 0.009 | 0.01054 | -0.028 | 0.832
-0.5 | 0.077 | 0.01041 | -0.028 | 7.418
0 | 0.146 | 0.0104 | -0.028 | 13.993
0.5 | 0.214 | 0.01056 | -0.029 | 20.249
1 | 0.282 | 0.01061 | -0.029 | 26.576
1.5 | 0.35 | 0.01039 | -0.029 | 33.696
2 | 0.418 | 0.01067 | -0.03 | 39.162
2.5 | 0.485 | 0.01091 | -0.03 | 44.463
3 | 0.551 | 0.01096 | -0.03 | 50.292
3.5 | 0.617 | 0.01167 | -0.031 | 52.839
4 | 0.68 | 0.01243 | -0.031 | 54.69
4.5 | 0.74 | 0.0148 | -0.031 | 50.022
5 | 0.797 | 0.01576 | -0.032 | 50.571
5.5 | 0.848 | 0.01681 | -0.032 | 50.438
6 | 0.889 | 0.01802 | -0.032 | 49.369
6.5 | 0.75 | 0.04817 | -0.017 | 15.563
7 | 0.748 | 0.05406 | -0.014 | 13.838
7.5 | 0.696 | 0.06391 | -0.012 | 10.888
8 | 0.485 | 0.07639 | -0.012 | 6.354
8.5 | 0.512 | 0.12003 | -0.013 | 4.266
9 | 0.539 | 0.12386 | -0.014 | 4.351
9.5 | 0.566 | 0.13811 | -0.015 | 4.097
10 | 0.592 | 0.14107 | -0.015 | 4.198
10.5 | 0.619 | 0.15271 | -0.016 | 4.054
11 | 0.646 | 0.15882 | -0.017 | 4.068
11.5 | 0.672 | 0.16229 | -0.017 | 4.143
12 | 0.699 | 0.17897 | -0.018 | 3.908
12.5 | 0.726 | 0.1732 | -0.018 | 4.189
13 | 0.753 | 0.18576 | -0.019 | 4.051
13.5 | 0.779 | 0.18938 | -0.019 | 4.112
14 | 0.806 | 0.20558 | -0.019 | 3.92
14.5 | 0.832 | 0.20294 | -0.02 | 4.099
15 | 0.859 | 0.21028 | -0.02 | 4.085
15.5 | 0.885 | 0.22192 | -0.021 | 3.988
16 | 0.912 | 0.23065 | -0.021 | 3.955
16.5 | 0.938 | 0.23202 | -0.021 | 4.042
17 | 0.965 | 0.24544 | -0.022 | 3.933
17.5 | 0.991 | 0.24981 | -0.022 | 3.966
18 | 1.018 | 0.26063 | -0.023 | 3.907
18.5 | 1.044 | 0.26863 | -0.023 | 3.885
19 | 1.07 | 0.2724 | -0.024 | 3.929
19.5 | 1.097 | 0.2685 | -0.024 | 4.084
20 | 1.122 | 0.27582 | -0.024 | 4.068

## 24. Re 250k Mach 0.50 (2)
BIGFOIL.COM POLAR EXPORT
NACA1410
NACA1410 |  |  |  | Cl Max: | 0.9297 | at alpha= | 19.5 | deg
XFOIL ncrit=9 |  |  |  | L/D Max: | 60.2639 | at alpha= | 3.5 | deg
Re: | 250000 |  |  | Cd Min: | 0.26714 | at alpha= | 19.5 | deg
Mach: | 0.5 |  |  | Cl=0 at alpha= | -0.89873 | deg
|  |  |  | @ Cl=0.1, Cd= | 0.0085349
|  |  |  | @ Cl=0.4, Cd= | 0.0092221
|  |  |  | @ Cl=0.6, Cd= | 0.01018
alpha (deg) | Cl | Cd | Cm | Cl/Cd
-20 | -0.8105 | 0.26613 | 0.0576 | -3.0455
-19.5 | -0.7895 | 0.2585 | 0.0533 | -3.0542
-19 | -0.7689 | 0.2506 | 0.0487 | -3.0682
-18.5 | -0.7522 | 0.24356 | 0.042 | -3.0884
-18 | -0.731 | 0.23431 | 0.0384 | -3.1198
-17.5 | -0.7084 | 0.22661 | 0.0355 | -3.1261
-17 | -0.6885 | 0.21885 | 0.0313 | -3.146
-16.5 | -0.6779 | 0.21253 | 0.0238 | -3.1897
-16 | -0.6554 | 0.20271 | 0.0212 | -3.2332
-15.5 | -0.6324 | 0.19494 | 0.0191 | -3.2441
-15 | -0.6138 | 0.18738 | 0.0155 | -3.2757
-14.5 | -0.6124 | 0.18122 | 0.0072 | -3.3793
-14 | -0.5842 | 0.17102 | 0.007 | -3.416
-13.5 | -0.5652 | 0.16368 | 0.0047 | -3.4531
-13 | -0.5539 | 0.15595 | 0.0002 | -3.5518
-12.5 | -0.5587 | 0.14844 | -0.0077 | -3.7638
-12 | -0.5285 | 0.13977 | -0.0057 | -3.7812
-11.5 | -0.5156 | 0.13241 | -0.0082 | -3.894
-11 | -0.5268 | 0.12377 | -0.0169 | -4.2563
-10.5 | -0.5243 | 0.1145 | -0.0214 | -4.579
-9.5 | -0.5258 | 0.09035 | -0.0279 | -5.8196
-9 | -0.5339 | 0.08031 | -0.0322 | -6.648
-8.5 | -0.5484 | 0.06964 | -0.0374 | -7.8748
-8 | -0.5769 | 0.05572 | -0.0473 | -10.3536
-7.5 | -0.6194 | 0.04578 | -0.0523 | -13.5299
-7 | -0.6615 | 0.03945 | -0.0462 | -16.7681
-6.5 | -0.6869 | 0.03322 | -0.0385 | -20.6773
-6 | -0.6925 | 0.02788 | -0.0302 | -24.8386
-5.5 | -0.6745 | 0.02411 | -0.023 | -27.9759
-5 | -0.6437 | 0.02055 | -0.0164 | -31.3236
-4.5 | -0.6045 | 0.01808 | -0.011 | -33.4347
-4 | -0.5144 | 0.0158 | -0.0144 | -32.557
-3.5 | -0.4258 | 0.01407 | -0.018 | -30.263
-3 | -0.339 | 0.01273 | -0.0216 | -26.63
-2.5 | -0.2535 | 0.01159 | -0.0251 | -21.8723
-2 | -0.1692 | 0.0105 | -0.0282 | -16.1143
-1.5 | -0.0901 | 0.00953 | -0.0296 | -9.4544
-1 | -0.0159 | 0.00882 | -0.0292 | -1.8027
-0.5 | 0.0626 | 0.00851 | -0.0293 | 7.3561
0 | 0.1527 | 0.00857 | -0.0319 | 17.818
0.5 | 0.2534 | 0.0088 | -0.0371 | 28.7955
1 | 0.3526 | 0.0091 | -0.0425 | 38.7473
1.5 | 0.4574 | 0.00937 | -0.0496 | 48.8154
2 | 0.5313 | 0.0096 | -0.0509 | 55.3438
2.5 | 0.5755 | 0.00993 | -0.0461 | 57.9557
3 | 0.6196 | 0.01038 | -0.0411 | 59.6917
3.5 | 0.6623 | 0.01099 | -0.0357 | 60.2639
4 | 0.701 | 0.01196 | -0.0298 | 58.612
4.5 | 0.736 | 0.01342 | -0.0234 | 54.8435
5 | 0.7703 | 0.01514 | -0.0169 | 50.8785
5.5 | 0.8045 | 0.01697 | -0.01 | 47.4072
6 | 0.8368 | 0.01918 | -0.003 | 43.6288
6.5 | 0.8735 | 0.02169 | 0.0035 | 40.272
7 | 0.9063 | 0.02529 | 0.0099 | 35.8363
7.5 | 0.925 | 0.02902 | 0.017 | 31.8746
8 | 0.9175 | 0.03392 | 0.0255 | 27.0489
8.5 | 0.8942 | 0.04007 | 0.031 | 22.3159
9 | 0.861 | 0.04836 | 0.0309 | 17.804
9.5 | 0.8234 | 0.05965 | 0.0244 | 13.8039
10 | 0.7828 | 0.0744 | 0.0136 | 10.5215
10.5 | 0.745 | 0.09126 | 0.0027 | 8.1635
11 | 0.7214 | 0.1061 | -0.0053 | 6.7992
11.5 | 0.7091 | 0.11905 | -0.0119 | 5.9563
12 | 0.706 | 0.13063 | -0.0174 | 5.4046
12.5 | 0.7114 | 0.14062 | -0.0214 | 5.059
13 | 0.7233 | 0.15521 | -0.0243 | 4.6601
13.5 | 0.7159 | 0.1656 | -0.0343 | 4.3231
14 | 0.7352 | 0.17316 | -0.0368 | 4.2458
14.5 | 0.7635 | 0.18282 | -0.0366 | 4.1762
15 | 0.7644 | 0.19162 | -0.0453 | 3.9891
15.5 | 0.7769 | 0.20004 | -0.0513 | 3.8837
16 | 0.808 | 0.20835 | -0.0511 | 3.8781
16.5 | 0.8207 | 0.21765 | -0.0569 | 3.7707
17 | 0.8307 | 0.22558 | -0.0649 | 3.6825
17.5 | 0.851 | 0.23361 | -0.069 | 3.6428
18 | 0.8777 | 0.24271 | -0.0704 | 3.6162
18.5 | 0.8896 | 0.25088 | -0.0782 | 3.5459
19 | 0.9088 | 0.25924 | -0.0836 | 3.5056
19.5 | 0.9297 | 0.26714 | -0.0878 | 3.4802

## 25. Re 500k Mach 0.00 (1)
BIGFOIL.COM POLAR EXPORT
NACA1410
NACA1410 |  |  |  | Cl Max: | 1.074 | at alpha= | 9.5 | deg
JavaFoil+Calcfoil stall+Eppler ext transition |  |  |  | L/D Max: | 68.703 | at alpha= | 7 | deg
Re: | 500000 |  |  | Cd Min: | 0.00773 | at alpha= | -0.5 | deg
Mach: | 0 |  |  | Cl=0 at alpha= | -1.0667 | deg
|  |  |  | @ Cl=0.1, Cd= | 0.0077468
|  |  |  | @ Cl=0.4, Cd= | 0.0088025
|  |  |  | @ Cl=0.6, Cd= | 0.0097118
alpha (deg) | Cl | Cd | Cm | Cl/Cd
-13.5 | -0.756 | 0.10559 | -0.007 | -7.16
-13 | -0.76 | 0.09874 | -0.007 | -7.696
-12.5 | -0.761 | 0.09218 | -0.007 | -8.252
-12 | -0.758 | 0.08624 | -0.008 | -8.792
-11.5 | -0.752 | 0.08076 | -0.008 | -9.316
-11 | -0.743 | 0.07543 | -0.008 | -9.847
-10.5 | -0.73 | 0.07032 | -0.009 | -10.376
-10 | -0.714 | 0.06526 | -0.009 | -10.934
-9.5 | -0.695 | 0.05981 | -0.01 | -11.628
-9 | -0.691 | 0.04705 | -0.013 | -14.677
-8.5 | -0.784 | 0.0145 | -0.019 | -54.089
-8 | -0.751 | 0.01255 | -0.02 | -59.795
-7.5 | -0.709 | 0.01287 | -0.02 | -55.048
-7 | -0.663 | 0.01275 | -0.02 | -51.994
-6.5 | -0.615 | 0.01274 | -0.02 | -48.265
-6 | -0.564 | 0.01283 | -0.021 | -43.954
-5.5 | -0.511 | 0.01224 | -0.021 | -41.765
-5 | -0.457 | 0.01244 | -0.021 | -36.709
-4.5 | -0.401 | 0.01215 | -0.022 | -33.003
-4 | -0.344 | 0.01158 | -0.022 | -29.719
-3.5 | -0.286 | 0.01081 | -0.022 | -26.496
-3 | -0.228 | 0.01055 | -0.023 | -21.636
-2.5 | -0.17 | 0.00968 | -0.023 | -17.533
-2 | -0.111 | 0.00844 | -0.023 | -13.117
-1.5 | -0.052 | 0.0081 | -0.024 | -6.377
-1 | 0.008 | 0.00786 | -0.024 | 0.967
-0.5 | 0.067 | 0.00773 | -0.024 | 8.654
0 | 0.126 | 0.00776 | -0.025 | 16.255
0.5 | 0.185 | 0.00787 | -0.025 | 23.567
1 | 0.245 | 0.00782 | -0.025 | 31.27
1.5 | 0.304 | 0.00817 | -0.025 | 37.153
2 | 0.362 | 0.00859 | -0.026 | 42.178
2.5 | 0.421 | 0.00892 | -0.026 | 47.218
3 | 0.479 | 0.00924 | -0.026 | 51.863
3.5 | 0.537 | 0.00957 | -0.027 | 56.119
4 | 0.594 | 0.00961 | -0.027 | 61.84
4.5 | 0.65 | 0.01056 | -0.027 | 61.572
5 | 0.705 | 0.0125 | -0.028 | 56.424
5.5 | 0.758 | 0.01248 | -0.028 | 60.78
6 | 0.81 | 0.01312 | -0.028 | 61.723
6.5 | 0.859 | 0.01314 | -0.028 | 65.403
7 | 0.905 | 0.01318 | -0.029 | 68.703
7.5 | 0.949 | 0.01452 | -0.029 | 65.352
8 | 0.988 | 0.01526 | -0.029 | 64.749
8.5 | 1.023 | 0.01607 | -0.029 | 63.676
9 | 1.053 | 0.01701 | -0.03 | 61.94
9.5 | 1.074 | 0.01816 | -0.03 | 59.149
10 | 1.074 | 0.0207 | -0.029 | 51.894
10.5 | 0.932 | 0.06224 | -0.02 | 14.973
11 | 0.926 | 0.07286 | -0.016 | 12.705
11.5 | 0.929 | 0.079 | -0.015 | 11.756
12 | 0.929 | 0.08469 | -0.015 | 10.975
12.5 | 0.927 | 0.09066 | -0.014 | 10.226
13 | 0.921 | 0.09686 | -0.014 | 9.508
13.5 | 0.911 | 0.10332 | -0.014 | 8.822
14 | 0.899 | 0.11033 | -0.013 | 8.15
14.5 | 0.884 | 0.11811 | -0.013 | 7.486

## 26. Re 500k Mach 0.00 (2)
BIGFOIL.COM POLAR EXPORT
NACA1410
NACA1410 |  |  |  | Cl Max: | 1.1839 | at alpha= | 13.5 | deg
XFOIL ncrit=9 |  |  |  | L/D Max: | 74.7619 | at alpha= | 4 | deg
Re: | 500000 |  |  | Cd Min: | 0.21541 | at alpha= | 18.5 | deg
Mach: | 0 |  |  | Cl=0 at alpha= | -1.0708 | deg
|  |  |  | @ Cl=0.1, Cd= | 0.005543
|  |  |  | @ Cl=0.4, Cd= | 0.0067798
|  |  |  | @ Cl=0.6, Cd= | 0.0080483
alpha (deg) | Cl | Cd | Cm | Cl/Cd
-12.5 | -0.9322 | 0.04407 | -0.0575 | -21.1527
-12 | -0.955 | 0.03866 | -0.0552 | -24.7025
-11.5 | -0.9614 | 0.03574 | -0.0492 | -26.8998
-11 | -0.9621 | 0.0316 | -0.0435 | -30.4462
-10.5 | -0.9494 | 0.028 | -0.0385 | -33.9071
-10 | -0.9299 | 0.02459 | -0.0337 | -37.8162
-9.5 | -0.9021 | 0.0221 | -0.0298 | -40.819
-9 | -0.8687 | 0.02055 | -0.0263 | -42.2725
-8.5 | -0.8332 | 0.01926 | -0.0228 | -43.2606
-8 | -0.8024 | 0.01712 | -0.0187 | -46.8692
-7.5 | -0.7657 | 0.01603 | -0.0153 | -47.7667
-7 | -0.7299 | 0.01478 | -0.0117 | -49.3843
-6.5 | -0.6921 | 0.01388 | -0.0085 | -49.8631
-6 | -0.6483 | 0.01287 | -0.0065 | -50.373
-5.5 | -0.5764 | 0.01205 | -0.0103 | -47.834
-5 | -0.507 | 0.01125 | -0.0135 | -45.0667
-4.5 | -0.4351 | 0.0105 | -0.0171 | -41.4381
-4 | -0.3657 | 0.00974 | -0.0202 | -37.5462
-3.5 | -0.2977 | 0.00898 | -0.0231 | -33.1514
-3 | -0.2267 | 0.00823 | -0.0265 | -27.5456
-2.5 | -0.1616 | 0.00749 | -0.0286 | -21.5754
-2 | -0.1006 | 0.00678 | -0.0295 | -14.8378
-1.5 | -0.0449 | 0.00621 | -0.029 | -7.2303
-1 | 0.0074 | 0.00579 | -0.0275 | 1.2781
-0.5 | 0.0598 | 0.00555 | -0.0258 | 10.7748
0 | 0.1174 | 0.00554 | -0.0251 | 21.1913
0.5 | 0.1813 | 0.00573 | -0.026 | 31.6405
1 | 0.2537 | 0.00603 | -0.029 | 42.073
2 | 0.402 | 0.00679 | -0.0362 | 59.2047
2.5 | 0.4794 | 0.00718 | -0.0409 | 66.7688
3 | 0.5462 | 0.00753 | -0.0435 | 72.5365
3.5 | 0.5874 | 0.00789 | -0.0407 | 74.4487
4 | 0.628 | 0.0084 | -0.0378 | 74.7619
4.5 | 0.6676 | 0.00911 | -0.0347 | 73.2821
5 | 0.706 | 0.01 | -0.0316 | 70.6
5.5 | 0.7448 | 0.01094 | -0.0285 | 68.0804
6 | 0.7847 | 0.01185 | -0.0255 | 66.2194
6.5 | 0.8243 | 0.01282 | -0.0224 | 64.298
7 | 0.8645 | 0.01376 | -0.0195 | 62.827
7.5 | 0.9031 | 0.01484 | -0.0164 | 60.8558
8 | 0.9433 | 0.01578 | -0.0135 | 59.7782
8.5 | 0.9774 | 0.01729 | -0.0099 | 56.5298
9 | 1.0156 | 0.01843 | -0.0069 | 55.1058
9.5 | 1.0451 | 0.02046 | -0.003 | 51.0802
10 | 1.0811 | 0.02173 | 0 | 49.7515
10.5 | 1.1123 | 0.02338 | 0.0035 | 47.5749
11 | 1.1359 | 0.02579 | 0.0077 | 44.0442
11.5 | 1.1528 | 0.02833 | 0.0129 | 40.6918
12 | 1.1673 | 0.03066 | 0.0178 | 38.0724
12.5 | 1.1778 | 0.03327 | 0.0222 | 35.4013
13 | 1.1831 | 0.03657 | 0.0257 | 32.3517
13.5 | 1.1839 | 0.04062 | 0.0282 | 29.1457
14 | 1.1679 | 0.04734 | 0.0293 | 24.6705
14.5 | 1.137 | 0.05655 | 0.0272 | 20.1061
15 | 1.1053 | 0.06742 | 0.0223 | 16.3942
15.5 | 1.065 | 0.0814 | 0.0138 | 13.0835
16.5 | 0.7721 | 0.18402 | -0.0398 | 4.1957
17 | 0.7806 | 0.19273 | -0.0431 | 4.0502
17.5 | 0.7819 | 0.20461 | -0.0509 | 3.8214
18 | 0.7965 | 0.21078 | -0.054 | 3.7788
18.5 | 0.8159 | 0.21541 | -0.0555 | 3.7877

## 27. Re 500k Mach 0.10 (1)
BIGFOIL.COM POLAR EXPORT
NACA1410
NACA1410 |  |  |  | Cl Max: | 1.071 | at alpha= | 9.5 | deg
JavaFoil+Calcfoil stall+Eppler ext transition |  |  |  | L/D Max: | 71.536 | at alpha= | 7 | deg
Re: | 500000 |  |  | Cd Min: | 0.00778 | at alpha= | -0.5 | deg
Mach: | 0.1 |  |  | Cl=0 at alpha= | -1.0667 | deg
|  |  |  | @ Cl=0.1, Cd= | 0.0077855
|  |  |  | @ Cl=0.4, Cd= | 0.0088153
|  |  |  | @ Cl=0.6, Cd= | 0.0097146
alpha (deg) | Cl | Cd | Cm | Cl/Cd
-13.5 | -0.737 | 0.107 | -0.007 | -6.884
-13 | -0.744 | 0.10002 | -0.007 | -7.434
-12.5 | -0.747 | 0.09355 | -0.007 | -7.989
-12 | -0.748 | 0.08735 | -0.008 | -8.56
-11.5 | -0.744 | 0.08165 | -0.008 | -9.11
-11 | -0.737 | 0.07616 | -0.008 | -9.672
-10.5 | -0.725 | 0.07094 | -0.009 | -10.226
-10 | -0.711 | 0.06591 | -0.009 | -10.78
-9.5 | -0.693 | 0.06049 | -0.01 | -11.463
-9 | -0.68 | 0.05209 | -0.012 | -13.049
-8.5 | -0.781 | 0.01487 | -0.019 | -52.53
-8 | -0.752 | 0.0137 | -0.02 | -54.864
-7.5 | -0.71 | 0.013 | -0.02 | -54.651
-7 | -0.665 | 0.01285 | -0.02 | -51.769
-6.5 | -0.617 | 0.01281 | -0.021 | -48.17
-6 | -0.566 | 0.01288 | -0.021 | -43.976
-5.5 | -0.514 | 0.01233 | -0.021 | -41.643
-5 | -0.459 | 0.01254 | -0.022 | -36.586
-4.5 | -0.403 | 0.01218 | -0.022 | -33.07
-4 | -0.346 | 0.01167 | -0.022 | -29.622
-3.5 | -0.288 | 0.01091 | -0.022 | -26.38
-3 | -0.229 | 0.01061 | -0.023 | -21.621
-2.5 | -0.171 | 0.00972 | -0.023 | -17.54
-2 | -0.111 | 0.00851 | -0.023 | -13.076
-1.5 | -0.052 | 0.00816 | -0.024 | -6.36
-1 | 0.008 | 0.00789 | -0.024 | 0.968
-0.5 | 0.067 | 0.00778 | -0.024 | 8.637
0 | 0.127 | 0.00779 | -0.025 | 16.275
0.5 | 0.186 | 0.0079 | -0.025 | 23.6
1 | 0.246 | 0.00785 | -0.025 | 31.307
1.5 | 0.305 | 0.00821 | -0.026 | 37.185
2 | 0.364 | 0.00862 | -0.026 | 42.248
2.5 | 0.423 | 0.00894 | -0.026 | 47.327
3 | 0.482 | 0.00927 | -0.027 | 51.946
3.5 | 0.54 | 0.00965 | -0.027 | 55.94
4 | 0.597 | 0.00966 | -0.027 | 61.837
4.5 | 0.653 | 0.01068 | -0.027 | 61.199
5 | 0.708 | 0.01257 | -0.028 | 56.335
5.5 | 0.762 | 0.01255 | -0.028 | 60.677
6 | 0.813 | 0.01256 | -0.028 | 64.777
6.5 | 0.863 | 0.01322 | -0.029 | 65.245
7 | 0.909 | 0.0127 | -0.029 | 71.536
7.5 | 0.951 | 0.01463 | -0.029 | 65.02
8 | 0.99 | 0.01539 | -0.029 | 64.334
8.5 | 1.024 | 0.01624 | -0.03 | 63.074
9 | 1.053 | 0.0172 | -0.03 | 61.227
9.5 | 1.071 | 0.01847 | -0.03 | 57.995
10 | 1.051 | 0.02329 | -0.029 | 45.146
10.5 | 0.916 | 0.06731 | -0.018 | 13.605
11 | 0.919 | 0.0739 | -0.016 | 12.431
11.5 | 0.92 | 0.07995 | -0.015 | 11.504
12 | 0.918 | 0.08571 | -0.015 | 10.713
12.5 | 0.913 | 0.09191 | -0.014 | 9.929
13 | 0.904 | 0.09794 | -0.014 | 9.226
13.5 | 0.891 | 0.10488 | -0.014 | 8.494
14 | 0.875 | 0.11215 | -0.013 | 7.8
14.5 | 0.856 | 0.11999 | -0.013 | 7.135

## 28. Re 500k Mach 0.10 (2)
BIGFOIL.COM POLAR EXPORT
NACA1410
NACA1410 |  |  |  | Cl Max: | 1.1664 | at alpha= | 13 | deg
XFOIL ncrit=9 |  |  |  | L/D Max: | 74.6864 | at alpha= | 4 | deg
Re: | 500000 |  |  | Cd Min: | 0.21176 | at alpha= | 18 | deg
Mach: | 0.1 |  |  | Cl=0 at alpha= | -1.0732 | deg
|  |  |  | @ Cl=0.1, Cd= | 0.005563
|  |  |  | @ Cl=0.4, Cd= | 0.0067949
|  |  |  | @ Cl=0.6, Cd= | 0.0080526
alpha (deg) | Cl | Cd | Cm | Cl/Cd
-16 | -0.6208 | 0.18207 | 0.0157 | -3.4097
-15.5 | -0.6092 | 0.17494 | 0.0125 | -3.4823
-15 | -0.6113 | 0.16376 | 0.0052 | -3.7329
-14.5 | -0.6027 | 0.15576 | 0.0034 | -3.8694
-14 | -0.5862 | 0.15074 | 0.0025 | -3.8888
-13.5 | -0.5773 | 0.14369 | -0.0002 | -4.0177
-13 | -0.7082 | 0.09636 | -0.0201 | -7.3495
-12.5 | -0.835 | 0.05963 | -0.0458 | -14.003
-12 | -0.8988 | 0.04397 | -0.0573 | -20.4412
-11.5 | -0.9262 | 0.03855 | -0.0539 | -24.0259
-11 | -0.9462 | 0.03376 | -0.0467 | -28.0273
-10.5 | -0.943 | 0.02948 | -0.0409 | -31.9878
-10 | -0.924 | 0.02651 | -0.036 | -34.8548
-9.5 | -0.9036 | 0.0228 | -0.0313 | -39.6316
-9 | -0.8713 | 0.02109 | -0.0276 | -41.3134
-8.5 | -0.8367 | 0.01964 | -0.0238 | -42.6018
-8 | -0.8058 | 0.01746 | -0.0196 | -46.1512
-7.5 | -0.7695 | 0.01629 | -0.016 | -47.2376
-7 | -0.7319 | 0.01526 | -0.0126 | -47.962
-6.5 | -0.696 | 0.01404 | -0.009 | -49.5726
-6 | -0.6511 | 0.01303 | -0.0071 | -49.9693
-5.5 | -0.5788 | 0.01219 | -0.0108 | -47.4815
-5 | -0.509 | 0.01132 | -0.014 | -44.9647
-4.5 | -0.4371 | 0.01056 | -0.0175 | -41.392
-4 | -0.3666 | 0.0098 | -0.0207 | -37.4082
-3.5 | -0.2986 | 0.00903 | -0.0234 | -33.0676
-3 | -0.2266 | 0.00826 | -0.027 | -27.4334
-2.5 | -0.1616 | 0.00752 | -0.0289 | -21.4894
-2 | -0.1006 | 0.00681 | -0.0298 | -14.7724
-1.5 | -0.0443 | 0.00623 | -0.0293 | -7.1108
-1 | 0.0076 | 0.00581 | -0.0276 | 1.3081
-0.5 | 0.06 | 0.00557 | -0.0259 | 10.772
0 | 0.1175 | 0.00556 | -0.0252 | 21.1331
0.5 | 0.1825 | 0.00574 | -0.0262 | 31.7944
1 | 0.2536 | 0.00605 | -0.0287 | 41.9174
1.5 | 0.3281 | 0.00642 | -0.0322 | 51.1059
2 | 0.4029 | 0.00681 | -0.036 | 59.163
2.5 | 0.4807 | 0.00722 | -0.0407 | 66.5789
3 | 0.5491 | 0.00755 | -0.0436 | 72.7285
3.5 | 0.5904 | 0.00793 | -0.0407 | 74.4515
4 | 0.6311 | 0.00845 | -0.0377 | 74.6864
4.5 | 0.6706 | 0.00919 | -0.0346 | 72.9706
5 | 0.7093 | 0.01009 | -0.0314 | 70.2973
5.5 | 0.7479 | 0.01106 | -0.0282 | 67.6221
6 | 0.7881 | 0.01196 | -0.0251 | 65.8946
6.5 | 0.8283 | 0.0129 | -0.022 | 64.2093
7 | 0.8686 | 0.01387 | -0.019 | 62.6244
7.5 | 0.9057 | 0.01511 | -0.0155 | 59.9404
8 | 0.947 | 0.01598 | -0.0127 | 59.2616
8.5 | 0.981 | 0.01752 | -0.0089 | 55.9932
9 | 1.0186 | 0.01875 | -0.0058 | 54.3253
9.5 | 1.0485 | 0.02075 | -0.0018 | 50.5301
10 | 1.083 | 0.02223 | 0.0016 | 48.7179
10.5 | 1.113 | 0.02398 | 0.0053 | 46.4137
11 | 1.1311 | 0.02732 | 0.0101 | 41.4019
11.5 | 1.1479 | 0.02927 | 0.0155 | 39.2176
12 | 1.1592 | 0.03194 | 0.0205 | 36.293
12.5 | 1.1659 | 0.03496 | 0.0247 | 33.3495
13 | 1.1664 | 0.03886 | 0.0279 | 30.0154
13.5 | 1.162 | 0.04372 | 0.0295 | 26.5782
14 | 1.1422 | 0.05123 | 0.029 | 22.2955
14.5 | 1.1021 | 0.06266 | 0.0248 | 17.5886
15 | 1.0726 | 0.07415 | 0.0184 | 14.4653
15.5 | 1.0285 | 0.09 | 0.0084 | 11.4278
16 | 0.7568 | 0.17943 | -0.0382 | 4.2178
16.5 | 0.7724 | 0.18516 | -0.0404 | 4.1715
17 | 0.7815 | 0.19379 | -0.0436 | 4.0327
17.5 | 0.7832 | 0.20553 | -0.0515 | 3.8106
18 | 0.798 | 0.21176 | -0.0546 | 3.7684

## 29. Re 500k Mach 0.25 (1)
BIGFOIL.COM POLAR EXPORT
NACA1410
NACA1410 |  |  |  | Cl Max: | 1.039 | at alpha= | 9 | deg
JavaFoil+Calcfoil stall+Eppler ext transition |  |  |  | L/D Max: | 67.176 | at alpha= | 6.5 | deg
Re: | 500000 |  |  | Cd Min: | 0.00799 | at alpha= | -0.5 | deg
Mach: | 0.25 |  |  | Cl=0 at alpha= | -1.0656 | deg
|  |  |  | @ Cl=0.1, Cd= | 0.0079951
|  |  |  | @ Cl=0.4, Cd= | 0.0089736
|  |  |  | @ Cl=0.6, Cd= | 0.009887
alpha (deg) | Cl | Cd | Cm | Cl/Cd
-13 | -0.602 | 0.11515 | -0.006 | -5.224
-12.5 | -0.631 | 0.10501 | -0.006 | -6.01
-12 | -0.655 | 0.09584 | -0.007 | -6.829
-11.5 | -0.672 | 0.08793 | -0.007 | -7.638
-11 | -0.682 | 0.08147 | -0.008 | -8.375
-10.5 | -0.686 | 0.07541 | -0.008 | -9.1
-10 | -0.684 | 0.06989 | -0.008 | -9.78
-9.5 | -0.675 | 0.06453 | -0.009 | -10.454
-9 | -0.661 | 0.05945 | -0.01 | -11.116
-8.5 | -0.645 | 0.05333 | -0.011 | -12.089
-8 | -0.739 | 0.01539 | -0.02 | -48.057
-7.5 | -0.718 | 0.0137 | -0.02 | -52.394
-7 | -0.675 | 0.01287 | -0.021 | -52.499
-6.5 | -0.629 | 0.0127 | -0.021 | -49.519
-6 | -0.579 | 0.01264 | -0.021 | -45.791
-5.5 | -0.526 | 0.01271 | -0.022 | -41.34
-5 | -0.47 | 0.01217 | -0.022 | -38.623
-4.5 | -0.413 | 0.01236 | -0.022 | -33.419
-4 | -0.355 | 0.01197 | -0.023 | -29.635
-3.5 | -0.296 | 0.01124 | -0.023 | -26.284
-3 | -0.236 | 0.01023 | -0.023 | -23.031
-2.5 | -0.175 | 0.01012 | -0.024 | -17.309
-2 | -0.114 | 0.00876 | -0.024 | -13.051
-1.5 | -0.053 | 0.00837 | -0.024 | -6.367
-1 | 0.008 | 0.00815 | -0.025 | 0.963
-0.5 | 0.069 | 0.00799 | -0.025 | 8.647
0 | 0.13 | 0.008 | -0.025 | 16.287
0.5 | 0.191 | 0.00814 | -0.026 | 23.526
1 | 0.253 | 0.00807 | -0.026 | 31.283
1.5 | 0.313 | 0.00843 | -0.026 | 37.174
2 | 0.374 | 0.00885 | -0.027 | 42.269
2.5 | 0.435 | 0.00914 | -0.027 | 47.561
3 | 0.495 | 0.00939 | -0.027 | 52.666
3.5 | 0.554 | 0.00931 | -0.028 | 59.532
4 | 0.613 | 0.01005 | -0.028 | 60.991
4.5 | 0.67 | 0.01066 | -0.028 | 62.902
5 | 0.726 | 0.01224 | -0.028 | 59.339
5.5 | 0.78 | 0.01234 | -0.029 | 63.228
6 | 0.832 | 0.01303 | -0.029 | 63.841
6.5 | 0.88 | 0.0131 | -0.029 | 67.176
7 | 0.924 | 0.01452 | -0.03 | 63.662
7.5 | 0.964 | 0.01532 | -0.03 | 62.921
8 | 0.998 | 0.01623 | -0.03 | 61.494
8.5 | 1.025 | 0.01727 | -0.03 | 59.329
9 | 1.039 | 0.0188 | -0.03 | 55.268
9.5 | 0.877 | 0.06033 | -0.018 | 14.541
10 | 0.874 | 0.06794 | -0.015 | 12.862
10.5 | 0.871 | 0.07369 | -0.014 | 11.817
11 | 0.861 | 0.07973 | -0.014 | 10.804
11.5 | 0.845 | 0.0864 | -0.014 | 9.78
12 | 0.821 | 0.09367 | -0.013 | 8.762
12.5 | 0.79 | 0.10136 | -0.012 | 7.794
13 | 0.752 | 0.11074 | -0.012 | 6.794
13.5 | 0.709 | 0.1211 | -0.012 | 5.852
14 | 0.659 | 0.1324 | -0.012 | 4.981

## 30. Re 500k Mach 0.25 (2)
BIGFOIL.COM POLAR EXPORT
NACA1410
NACA1410 |  |  |  | Cl Max: | 1.0976 | at alpha= | 10.5 | deg
XFOIL ncrit=9 |  |  |  | L/D Max: | 74.235 | at alpha= | 3.5 | deg
Re: | 500000 |  |  | Cd Min: | 0.17774 | at alpha= | 15.5 | deg
Mach: | 0.25 |  |  | Cl=0 at alpha= | -1.0936 | deg
|  |  |  | @ Cl=0.1, Cd= | 0.005653
|  |  |  | @ Cl=0.4, Cd= | 0.0069086
|  |  |  | @ Cl=0.6, Cd= | 0.0081067
alpha (deg) | Cl | Cd | Cm | Cl/Cd
-14.5 | -0.4517 | 0.14817 | -0.0002 | -3.0485
-14 | -0.4633 | 0.14142 | -0.0062 | -3.2761
-13.5 | -0.4664 | 0.13392 | -0.0096 | -3.4827
-13 | -0.4512 | 0.12932 | -0.0104 | -3.489
-12.5 | -0.4455 | 0.12285 | -0.0128 | -3.6264
-12 | -0.5906 | 0.11213 | -0.0135 | -5.2671
-11.5 | -0.7598 | 0.0639 | -0.0409 | -11.8905
-11 | -0.804 | 0.04779 | -0.0553 | -16.8236
-10.5 | -0.8449 | 0.03949 | -0.0566 | -21.3953
-10 | -0.8776 | 0.03421 | -0.0488 | -25.6533
-9.5 | -0.8887 | 0.02863 | -0.0417 | -31.0409
-9 | -0.8725 | 0.02533 | -0.0361 | -34.4453
-8.5 | -0.8472 | 0.0228 | -0.0309 | -37.1579
-8 | -0.8171 | 0.02062 | -0.0258 | -39.6266
-7.5 | -0.7885 | 0.01799 | -0.0207 | -43.8299
-7 | -0.7523 | 0.01656 | -0.0164 | -45.4287
-6.5 | -0.7165 | 0.01503 | -0.0121 | -47.6713
-5.5 | -0.593 | 0.0128 | -0.0138 | -46.3281
-5 | -0.5195 | 0.01181 | -0.0169 | -43.9881
-4.5 | -0.4472 | 0.01088 | -0.0198 | -41.1029
-4 | -0.3717 | 0.01005 | -0.0234 | -36.9851
-3.5 | -0.3031 | 0.00924 | -0.0256 | -32.803
-3 | -0.2258 | 0.00842 | -0.0298 | -26.8171
-2.5 | -0.1606 | 0.00767 | -0.0312 | -20.9387
-2 | -0.0988 | 0.00694 | -0.0317 | -14.2363
-1.5 | -0.0434 | 0.00636 | -0.0307 | -6.8239
-1 | 0.01 | 0.00593 | -0.0289 | 1.6863
-0.5 | 0.062 | 0.00568 | -0.0267 | 10.9155
0 | 0.1184 | 0.00564 | -0.0253 | 20.9929
0.5 | 0.1838 | 0.00582 | -0.0259 | 31.5808
1 | 0.2527 | 0.00614 | -0.0275 | 41.1564
1.5 | 0.3296 | 0.00653 | -0.0311 | 50.4747
2 | 0.4077 | 0.00695 | -0.0351 | 58.6619
2.5 | 0.4891 | 0.00737 | -0.04 | 66.3636
3 | 0.5644 | 0.00776 | -0.0438 | 72.732
3.5 | 0.6065 | 0.00817 | -0.0406 | 74.235
4 | 0.6476 | 0.00878 | -0.0373 | 73.7585
4.5 | 0.6872 | 0.00961 | -0.0337 | 71.5088
5 | 0.726 | 0.01062 | -0.0301 | 68.3616
5.5 | 0.7662 | 0.01158 | -0.0265 | 66.1658
6 | 0.8074 | 0.01253 | -0.0229 | 64.4374
6.5 | 0.8479 | 0.01357 | -0.0193 | 62.4834
7 | 0.8885 | 0.01462 | -0.0156 | 60.7729
7.5 | 0.9258 | 0.01596 | -0.0115 | 58.0075
8 | 0.9594 | 0.01764 | -0.0069 | 54.3878
8.5 | 0.997 | 0.01906 | -0.003 | 52.3085
9 | 1.0281 | 0.02105 | 0.0016 | 48.8409
9.5 | 1.0587 | 0.0232 | 0.0061 | 45.6336
10 | 1.084 | 0.02544 | 0.0112 | 42.6101
10.5 | 1.0976 | 0.02818 | 0.0174 | 38.9496
11 | 1.0972 | 0.03241 | 0.0237 | 33.8537
11.5 | 1.0908 | 0.03684 | 0.0286 | 29.6091
12 | 1.0729 | 0.04302 | 0.031 | 24.9396
12.5 | 1.0486 | 0.05111 | 0.0296 | 20.5165
13 | 1.0128 | 0.06269 | 0.0236 | 16.1557
13.5 | 0.9706 | 0.07759 | 0.0139 | 12.5093
14 | 0.9098 | 0.09868 | 0.0001 | 9.2197
14.5 | 0.8034 | 0.13432 | -0.0192 | 5.9812
15 | 0.7492 | 0.16401 | -0.0297 | 4.568
15.5 | 0.7457 | 0.17774 | -0.0381 | 4.1955

## 31. Re 500k Mach 0.50 (1)
BIGFOIL.COM POLAR EXPORT
NACA1410
NACA1410 |  |  |  | Cl Max: | 1.122 | at alpha= | 20 | deg
JavaFoil+Calcfoil stall+Eppler ext transition |  |  |  | L/D Max: | 65.231 | at alpha= | 5 | deg
Re: | 500000 |  |  | Cd Min: | 0.00836 | at alpha= | 0.5 | deg
Mach: | 0.5 |  |  | Cl=0 at alpha= | -1.0652 | deg
|  |  |  | @ Cl=0.1, Cd= | 0.00863
|  |  |  | @ Cl=0.4, Cd= | 0.0090471
|  |  |  | @ Cl=0.6, Cd= | 0.009936
alpha (deg) | Cl | Cd | Cm | Cl/Cd
-20 | -1.01 | 0.23141 | -0.009 | -4.363
-19.5 | -0.984 | 0.22255 | -0.009 | -4.422
-19 | -0.959 | 0.21765 | -0.009 | -4.404
-18.5 | -0.931 | 0.2177 | -0.009 | -4.278
-18 | -0.905 | 0.2051 | -0.009 | -4.415
-17.5 | -0.878 | 0.20606 | -0.009 | -4.262
-17 | -0.852 | 0.19711 | -0.009 | -4.324
-16.5 | -0.826 | 0.19242 | -0.009 | -4.295
-16 | -0.799 | 0.18424 | -0.009 | -4.337
-15.5 | -0.773 | 0.18018 | -0.009 | -4.291
-15 | -0.746 | 0.17359 | -0.009 | -4.297
-14.5 | -0.72 | 0.16969 | -0.01 | -4.242
-14 | -0.693 | 0.16282 | -0.009 | -4.255
-13.5 | -0.666 | 0.15659 | -0.01 | -4.255
-13 | -0.64 | 0.15545 | -0.01 | -4.118
-12.5 | -0.613 | 0.14526 | -0.01 | -4.22
-12 | -0.587 | 0.14162 | -0.01 | -4.142
-11.5 | -0.56 | 0.13568 | -0.01 | -4.124
-11 | -0.533 | 0.12864 | -0.01 | -4.144
-10.5 | -0.506 | 0.12378 | -0.01 | -4.088
-10 | -0.479 | 0.12123 | -0.009 | -3.952
-9.5 | -0.453 | 0.11273 | -0.009 | -4.014
-9 | -0.426 | 0.08151 | -0.009 | -5.221
-8.5 | -0.399 | 0.08244 | -0.009 | -4.836
-8 | -0.372 | 0.08671 | -0.009 | -4.289
-7.5 | -0.345 | 0.06741 | -0.008 | -5.12
-7 | -0.513 | 0.05339 | -0.009 | -9.615
-6.5 | -0.519 | 0.04714 | -0.012 | -11.013
-6 | -0.612 | 0.0138 | -0.024 | -44.353
-5.5 | -0.569 | 0.01272 | -0.024 | -44.731
-5 | -0.515 | 0.01246 | -0.025 | -41.333
-4.5 | -0.456 | 0.0123 | -0.025 | -37.073
-4 | -0.394 | 0.01236 | -0.025 | -31.849
-3.5 | -0.329 | 0.01173 | -0.026 | -28.022
-3 | -0.263 | 0.01184 | -0.026 | -22.179
-2.5 | -0.195 | 0.01078 | -0.027 | -18.132
-2 | -0.128 | 0.01003 | -0.027 | -12.728
-1.5 | -0.06 | 0.00895 | -0.027 | -6.656
-1 | 0.009 | 0.00869 | -0.028 | 1.009
-0.5 | 0.077 | 0.00864 | -0.028 | 8.94
0 | 0.146 | 0.00861 | -0.028 | 16.907
0.5 | 0.214 | 0.00836 | -0.029 | 25.587
1 | 0.282 | 0.00863 | -0.029 | 32.693
1.5 | 0.35 | 0.0089 | -0.029 | 39.348
2 | 0.418 | 0.0091 | -0.03 | 45.933
2.5 | 0.485 | 0.00953 | -0.03 | 50.917
3 | 0.552 | 0.00936 | -0.03 | 58.948
3.5 | 0.617 | 0.01014 | -0.031 | 60.832
4 | 0.681 | 0.01092 | -0.031 | 62.3
4.5 | 0.741 | 0.01194 | -0.031 | 62.084
5 | 0.798 | 0.01224 | -0.032 | 65.231
5.5 | 0.85 | 0.01444 | -0.032 | 58.859
6 | 0.892 | 0.01551 | -0.032 | 57.534
6.5 | 0.92 | 0.01681 | -0.033 | 54.703
7 | 0.754 | 0.04946 | -0.018 | 15.249
7.5 | 0.696 | 0.05793 | -0.013 | 12.018
8 | 0.485 | 0.06755 | -0.013 | 7.187
8.5 | 0.512 | 0.0735 | -0.013 | 6.968
9 | 0.539 | 0.07546 | -0.014 | 7.143
9.5 | 0.566 | 0.11301 | -0.015 | 5.008
10 | 0.592 | 0.11563 | -0.015 | 5.122
10.5 | 0.619 | 0.12369 | -0.016 | 5.006
11 | 0.646 | 0.13023 | -0.017 | 4.961
11.5 | 0.672 | 0.13366 | -0.017 | 5.031
12 | 0.699 | 0.14273 | -0.018 | 4.9
12.5 | 0.726 | 0.14543 | -0.018 | 4.99
13 | 0.753 | 0.15641 | -0.019 | 4.812
13.5 | 0.779 | 0.16003 | -0.019 | 4.867
14 | 0.806 | 0.16754 | -0.02 | 4.81
14.5 | 0.832 | 0.1689 | -0.02 | 4.926
15 | 0.859 | 0.17425 | -0.02 | 4.93
15.5 | 0.885 | 0.17987 | -0.021 | 4.921
16 | 0.912 | 0.1915 | -0.021 | 4.763
16.5 | 0.938 | 0.19346 | -0.022 | 4.848
17 | 0.965 | 0.20471 | -0.022 | 4.715
17.5 | 0.991 | 0.20904 | -0.022 | 4.74
18 | 1.018 | 0.20976 | -0.023 | 4.854
18.5 | 1.044 | 0.21669 | -0.023 | 4.817
19 | 1.071 | 0.22575 | -0.024 | 4.743
19.5 | 1.097 | 0.22817 | -0.024 | 4.806
20 | 1.122 | 0.23226 | -0.024 | 4.831

## 32. Re 500k Mach 0.50 (2)
BIGFOIL.COM POLAR EXPORT
NACA1410
NACA1410 |  |  |  | Cl Max: | 0.962 | at alpha= | 8 | deg
XFOIL ncrit=9 |  |  |  | L/D Max: | 72.0192 | at alpha= | 3.5 | deg
Re: | 500000 |  |  | Cd Min: | 0.26453 | at alpha= | -20 | deg
Mach: | 0.5 |  |  | Cl=0 at alpha= | -1.1466 | deg
|  |  |  | @ Cl=0.1, Cd= | 0.0061934
|  |  |  | @ Cl=0.4, Cd= | 0.0073078
|  |  |  | @ Cl=0.6, Cd= | 0.0085004
alpha (deg) | Cl | Cd | Cm | Cl/Cd
-20 | -0.8075 | 0.26453 | 0.0559 | -3.0526
-19 | -0.7664 | 0.24873 | 0.0477 | -3.0813
-18.5 | -0.7458 | 0.24108 | 0.0434 | -3.0936
-18 | -0.7257 | 0.23274 | 0.0387 | -3.1181
-17.5 | -0.7108 | 0.22397 | 0.0318 | -3.1736
-17 | -0.688 | 0.21584 | 0.0297 | -3.1875
-16.5 | -0.6676 | 0.20864 | 0.0263 | -3.1998
-16 | -0.6489 | 0.20069 | 0.0221 | -3.2333
-15.5 | -0.6397 | 0.19163 | 0.0147 | -3.3382
-15 | -0.6169 | 0.18345 | 0.0134 | -3.3628
-14.5 | -0.5977 | 0.17637 | 0.0107 | -3.3889
-14 | -0.5814 | 0.1686 | 0.0072 | -3.4484
-13.5 | -0.5775 | 0.15887 | -0.0001 | -3.635
-13 | -0.5575 | 0.15132 | -0.0006 | -3.6842
-12.5 | -0.5427 | 0.14407 | -0.0031 | -3.7669
-12 | -0.5318 | 0.13603 | -0.0062 | -3.9094
-11.5 | -0.5299 | 0.12549 | -0.0104 | -4.2226
-11 | -0.5301 | 0.11532 | -0.0144 | -4.5968
-10.5 | -0.5293 | 0.10612 | -0.0181 | -4.9877
-10 | -0.5343 | 0.09616 | -0.0223 | -5.5564
-9.5 | -0.5465 | 0.08534 | -0.0272 | -6.4038
-9 | -0.567 | 0.07373 | -0.0331 | -7.6902
-8.5 | -0.5992 | 0.06029 | -0.0411 | -9.9386
-8 | -0.6432 | 0.04412 | -0.0548 | -14.5784
-7.5 | -0.6921 | 0.03719 | -0.0516 | -18.6098
-7 | -0.7279 | 0.03131 | -0.043 | -23.2482
-6.5 | -0.7472 | 0.02578 | -0.0333 | -28.9837
-6 | -0.7273 | 0.02034 | -0.0275 | -35.7571
-5.5 | -0.6512 | 0.01658 | -0.0288 | -39.2762
-5 | -0.5669 | 0.01414 | -0.0308 | -40.0919
-4 | -0.4045 | 0.01117 | -0.0337 | -36.2131
-3.5 | -0.3139 | 0.01008 | -0.0376 | -31.1409
-3 | -0.2376 | 0.00913 | -0.0388 | -26.0241
-2.5 | -0.1655 | 0.0083 | -0.0393 | -19.9398
-2 | -0.1006 | 0.0076 | -0.0384 | -13.2368
-1.5 | -0.04 | 0.007 | -0.0365 | -5.7143
-1 | 0.0166 | 0.00654 | -0.0337 | 2.5382
-0.5 | 0.0716 | 0.00626 | -0.0304 | 11.4377
0 | 0.127 | 0.00613 | -0.027 | 20.7178
0.5 | 0.1889 | 0.00623 | -0.0249 | 30.321
1 | 0.2638 | 0.00655 | -0.0256 | 40.2748
1.5 | 0.345 | 0.007 | -0.0279 | 49.2857
2.5 | 0.5255 | 0.00801 | -0.0365 | 65.6055
3 | 0.6212 | 0.00864 | -0.0421 | 71.8981
3.5 | 0.6741 | 0.00936 | -0.0391 | 72.0192
4 | 0.7147 | 0.01036 | -0.0337 | 68.9865
4.5 | 0.7551 | 0.01149 | -0.028 | 65.718
5 | 0.7971 | 0.0126 | -0.0221 | 63.2619
5.5 | 0.8371 | 0.0139 | -0.0157 | 60.223
6 | 0.8739 | 0.01544 | -0.0088 | 56.5997
6.5 | 0.9073 | 0.01725 | -0.0014 | 52.5971
7 | 0.937 | 0.01961 | 0.0065 | 47.7817
7.5 | 0.9566 | 0.02237 | 0.015 | 42.7626
8 | 0.962 | 0.0263 | 0.024 | 36.5779
8.5 | 0.9508 | 0.03154 | 0.0311 | 30.1458
9 | 0.9271 | 0.03845 | 0.0339 | 24.1118
9.5 | 0.8971 | 0.04782 | 0.0308 | 18.7599
10 | 0.8655 | 0.05976 | 0.0228 | 14.4829
10.5 | 0.8267 | 0.07469 | 0.0123 | 11.0684
11 | 0.7863 | 0.09112 | 0.0023 | 8.6293
11.5 | 0.7578 | 0.10586 | -0.0053 | 7.1585
12 | 0.7474 | 0.11737 | -0.011 | 6.3679
12.5 | 0.7343 | 0.13089 | -0.0178 | 5.6101
13 | 0.7307 | 0.14318 | -0.0237 | 5.1034

## 33. Re 750k Mach 0.00 (1)
BIGFOIL.COM POLAR EXPORT
NACA1410
NACA1410 |  |  |  | Cl Max: | 1.1 | at alpha= | 10.5 | deg
JavaFoil+Calcfoil stall+Eppler ext transition |  |  |  | L/D Max: | 74.594 | at alpha= | 7.5 | deg
Re: | 750000 |  |  | Cd Min: | 0.0074 | at alpha= | 1 | deg
Mach: | 0 |  |  | Cl=0 at alpha= | -1.0667 | deg
|  |  |  | @ Cl=0.1, Cd= | 0.0076812
|  |  |  | @ Cl=0.4, Cd= | 0.0080231
|  |  |  | @ Cl=0.6, Cd= | 0.0092743
alpha (deg) | Cl | Cd | Cm | Cl/Cd
-14 | -0.75 | 0.10757 | -0.007 | -6.974
-13.5 | -0.757 | 0.10087 | -0.007 | -7.507
-13 | -0.761 | 0.09453 | -0.008 | -8.054
-12.5 | -0.763 | 0.08819 | -0.008 | -8.646
-12 | -0.761 | 0.08237 | -0.008 | -9.235
-11.5 | -0.755 | 0.07681 | -0.009 | -9.835
-11 | -0.747 | 0.07125 | -0.01 | -10.486
-10.5 | -0.736 | 0.06532 | -0.01 | -11.273
-10 | -0.729 | 0.05601 | -0.012 | -13.022
-9.5 | -0.798 | 0.02126 | -0.017 | -37.525
-9 | -0.819 | 0.01409 | -0.019 | -58.175
-8.5 | -0.79 | 0.01314 | -0.019 | -60.086
-8 | -0.752 | 0.01247 | -0.02 | -60.273
-7.5 | -0.709 | 0.01233 | -0.02 | -57.517
-7 | -0.663 | 0.0123 | -0.02 | -53.944
-6.5 | -0.615 | 0.01237 | -0.021 | -49.695
-6 | -0.564 | 0.0118 | -0.021 | -47.798
-5.5 | -0.511 | 0.01202 | -0.021 | -42.538
-5 | -0.457 | 0.0115 | -0.021 | -39.708
-4.5 | -0.401 | 0.01108 | -0.022 | -36.195
-4 | -0.344 | 0.01055 | -0.022 | -32.605
-3.5 | -0.287 | 0.01085 | -0.022 | -26.412
-3 | -0.228 | 0.00984 | -0.023 | -23.204
-2.5 | -0.17 | 0.00904 | -0.023 | -18.762
-2 | -0.111 | 0.00809 | -0.023 | -13.696
-1.5 | -0.052 | 0.00783 | -0.024 | -6.593
-1 | 0.008 | 0.00769 | -0.024 | 0.988
-0.5 | 0.067 | 0.00767 | -0.024 | 8.721
0 | 0.126 | 0.00769 | -0.025 | 16.405
0.5 | 0.185 | 0.00778 | -0.025 | 23.839
1 | 0.245 | 0.0074 | -0.025 | 33.06
1.5 | 0.304 | 0.00764 | -0.025 | 39.717
2 | 0.363 | 0.00787 | -0.026 | 46.068
2.5 | 0.421 | 0.00811 | -0.026 | 51.905
3 | 0.479 | 0.00839 | -0.026 | 57.134
3.5 | 0.537 | 0.00864 | -0.027 | 62.16
4 | 0.594 | 0.00924 | -0.027 | 64.344
4.5 | 0.65 | 0.00956 | -0.027 | 68.062
5 | 0.705 | 0.01146 | -0.028 | 61.516
5.5 | 0.759 | 0.01215 | -0.028 | 62.443
6 | 0.81 | 0.01211 | -0.028 | 66.913
6.5 | 0.86 | 0.01266 | -0.028 | 67.92
7 | 0.906 | 0.01266 | -0.029 | 71.558
7.5 | 0.949 | 0.01273 | -0.029 | 74.594
8 | 0.989 | 0.01404 | -0.029 | 70.476
8.5 | 1.025 | 0.01478 | -0.03 | 69.37
9 | 1.056 | 0.01561 | -0.03 | 67.687
9.5 | 1.08 | 0.01657 | -0.03 | 65.202
10 | 1.096 | 0.01773 | -0.03 | 61.835
10.5 | 1.1 | 0.01958 | -0.03 | 56.209
11 | 1.068 | 0.02658 | -0.029 | 40.16
11.5 | 0.952 | 0.06709 | -0.021 | 14.193
12 | 0.938 | 0.07872 | -0.018 | 11.917
12.5 | 0.932 | 0.08565 | -0.017 | 10.887
13 | 0.925 | 0.09221 | -0.016 | 10.028
13.5 | 0.914 | 0.09883 | -0.015 | 9.249
14 | 0.901 | 0.10538 | -0.015 | 8.553
14.5 | 0.886 | 0.11267 | -0.015 | 7.861
15 | 0.868 | 0.12002 | -0.015 | 7.234
15.5 | 0.849 | 0.12797 | -0.014 | 6.632

## 34. Re 750k Mach 0.00 (2)
BIGFOIL.COM POLAR EXPORT
NACA1410
NACA1410 |  |  |  | Cl Max: | 1.2502 | at alpha= | 13.5 | deg
XFOIL ncrit=9 |  |  |  | L/D Max: | 80.4689 | at alpha= | 4 | deg
Re: | 750000 |  |  | Cd Min: | 0.21386 | at alpha= | 18.5 | deg
Mach: | 0 |  |  | Cl=0 at alpha= | -1.1616 | deg
|  |  |  | @ Cl=0.1, Cd= | 0.0049645
|  |  |  | @ Cl=0.4, Cd= | 0.0061526
|  |  |  | @ Cl=0.6, Cd= | 0.0075132
alpha (deg) | Cl | Cd | Cm | Cl/Cd
-17.5 | -0.6603 | 0.20233 | 0.0261 | -3.2635
-17 | -0.6536 | 0.19193 | 0.0201 | -3.4054
-16.5 | -0.6454 | 0.1831 | 0.0165 | -3.5248
-16 | -0.6296 | 0.17795 | 0.0149 | -3.5381
-15.5 | -0.615 | 0.17252 | 0.0127 | -3.5648
-15 | -0.9359 | 0.07982 | -0.0305 | -11.7251
-14 | -1.017 | 0.04829 | -0.0537 | -21.0603
-13.5 | -1.0472 | 0.03858 | -0.0589 | -27.1436
-13 | -1.0756 | 0.03229 | -0.0563 | -33.3106
-12.5 | -1.0812 | 0.02941 | -0.05 | -36.763
-12 | -1.0674 | 0.02716 | -0.0452 | -39.3004
-11.5 | -1.0441 | 0.02529 | -0.0412 | -41.2851
-11 | -1.0177 | 0.02341 | -0.0373 | -43.4729
-10.5 | -0.987 | 0.02183 | -0.0336 | -45.213
-10 | -0.9643 | 0.01917 | -0.0288 | -50.3026
-9.5 | -0.9302 | 0.01793 | -0.0252 | -51.8795
-9 | -0.895 | 0.01679 | -0.0217 | -53.3055
-8.5 | -0.8582 | 0.01583 | -0.0183 | -54.2135
-8 | -0.8254 | 0.01442 | -0.0144 | -57.2399
-7.5 | -0.7869 | 0.01366 | -0.0112 | -57.6061
-7 | -0.7318 | 0.01253 | -0.0117 | -58.4038
-6.5 | -0.6618 | 0.01199 | -0.0149 | -55.196
-6 | -0.5969 | 0.01108 | -0.0172 | -53.8718
-5.5 | -0.5265 | 0.01037 | -0.0205 | -50.7715
-5 | -0.461 | 0.00966 | -0.0227 | -47.7226
-4.5 | -0.3913 | 0.00901 | -0.0258 | -43.4295
-4 | -0.3234 | 0.00835 | -0.0285 | -38.7305
-3.5 | -0.2582 | 0.0077 | -0.0307 | -33.5325
-3 | -0.1974 | 0.00708 | -0.0317 | -27.8814
-2.5 | -0.1391 | 0.00651 | -0.0322 | -21.3671
-2 | -0.0837 | 0.00598 | -0.0319 | -13.9967
-1.5 | -0.0333 | 0.00554 | -0.0305 | -6.0108
-1 | 0.0159 | 0.00521 | -0.0287 | 3.0518
-0.5 | 0.0639 | 0.00499 | -0.0265 | 12.8056
0.5 | 0.163 | 0.00492 | -0.0225 | 33.1301
1 | 0.2222 | 0.00515 | -0.0226 | 43.1456
1.5 | 0.2891 | 0.00548 | -0.0247 | 52.7555
2.5 | 0.4276 | 0.00632 | -0.0302 | 67.6582
3 | 0.5036 | 0.00676 | -0.0347 | 74.497
3.5 | 0.5784 | 0.00728 | -0.0391 | 79.4505
4 | 0.6349 | 0.00789 | -0.0397 | 80.4689
4.5 | 0.6743 | 0.00859 | -0.0367 | 78.4983
5 | 0.7139 | 0.00933 | -0.0336 | 76.5166
5.5 | 0.7543 | 0.01005 | -0.0307 | 75.0547
6 | 0.7955 | 0.01076 | -0.0279 | 73.9312
6.5 | 0.8368 | 0.01151 | -0.025 | 72.702
7 | 0.8783 | 0.01228 | -0.0223 | 71.5228
7.5 | 0.9207 | 0.01299 | -0.0197 | 70.8776
8 | 0.9619 | 0.01383 | -0.017 | 69.5517
8.5 | 0.9986 | 0.01505 | -0.0137 | 66.3522
9 | 1.0403 | 0.01583 | -0.0112 | 65.717
9.5 | 1.0765 | 0.01703 | -0.008 | 63.212
10 | 1.1108 | 0.01839 | -0.0046 | 60.4024
10.5 | 1.1454 | 0.01962 | -0.0013 | 58.3792
11 | 1.1761 | 0.021 | 0.0022 | 56.0048
11.5 | 1.1921 | 0.02314 | 0.008 | 51.5169
12 | 1.2114 | 0.0248 | 0.013 | 48.8468
12.5 | 1.2278 | 0.02676 | 0.0176 | 45.8819
13 | 1.2408 | 0.02912 | 0.0217 | 42.6099
13.5 | 1.2502 | 0.03198 | 0.0249 | 39.0932
14 | 1.2468 | 0.03652 | 0.0273 | 34.1402
14.5 | 1.2312 | 0.04314 | 0.028 | 28.5396
15 | 1.22 | 0.05017 | 0.0265 | 24.3173
15.5 | 1.2063 | 0.05847 | 0.023 | 20.6311
16 | 1.1799 | 0.0695 | 0.0175 | 16.977
16.5 | 1.1445 | 0.08307 | 0.01 | 13.7775
17 | 1.1018 | 0.09927 | 0.0007 | 11.099
17.5 | 1.0396 | 0.12118 | -0.0119 | 8.579
18 | 0.8026 | 0.20607 | -0.0518 | 3.8948
18.5 | 0.8131 | 0.21386 | -0.0552 | 3.802

## 35. Re 750k Mach 0.10 (1)
BIGFOIL.COM POLAR EXPORT
NACA1410
NACA1410 |  |  |  | Cl Max: | 1.091 | at alpha= | 10 | deg
JavaFoil+Calcfoil stall+Eppler ext transition |  |  |  | L/D Max: | 77.604 | at alpha= | 7.5 | deg
Re: | 750000 |  |  | Cd Min: | 0.00742 | at alpha= | 1 | deg
Mach: | 0.1 |  |  | Cl=0 at alpha= | -1.0667 | deg
|  |  |  | @ Cl=0.1, Cd= | 0.007722
|  |  |  | @ Cl=0.4, Cd= | 0.0080481
|  |  |  | @ Cl=0.6, Cd= | 0.0093371
alpha (deg) | Cl | Cd | Cm | Cl/Cd
-14 | -0.728 | 0.10968 | -0.007 | -6.635
-13.5 | -0.738 | 0.1024 | -0.007 | -7.204
-13 | -0.745 | 0.09612 | -0.007 | -7.747
-12.5 | -0.749 | 0.08951 | -0.008 | -8.368
-12 | -0.75 | 0.0835 | -0.008 | -8.978
-11.5 | -0.746 | 0.07808 | -0.009 | -9.559
-11 | -0.74 | 0.0723 | -0.009 | -10.236
-10.5 | -0.731 | 0.06646 | -0.01 | -10.997
-10 | -0.721 | 0.05908 | -0.011 | -12.208
-9.5 | -0.752 | 0.03396 | -0.016 | -22.14
-9 | -0.817 | 0.01435 | -0.019 | -56.9
-8.5 | -0.79 | 0.01329 | -0.019 | -59.415
-8 | -0.753 | 0.0121 | -0.02 | -62.238
-7.5 | -0.711 | 0.01245 | -0.02 | -57.126
-7 | -0.666 | 0.01239 | -0.02 | -53.73
-6.5 | -0.617 | 0.01249 | -0.021 | -49.428
-6 | -0.566 | 0.0119 | -0.021 | -47.618
-5.5 | -0.514 | 0.01212 | -0.021 | -42.376
-5 | -0.459 | 0.01159 | -0.022 | -39.575
-4.5 | -0.403 | 0.0111 | -0.022 | -36.278
-4 | -0.346 | 0.01064 | -0.022 | -32.494
-3.5 | -0.288 | 0.01017 | -0.022 | -28.3
-3 | -0.229 | 0.0099 | -0.023 | -23.184
-2.5 | -0.171 | 0.00912 | -0.023 | -18.698
-2 | -0.111 | 0.00812 | -0.023 | -13.713
-1.5 | -0.052 | 0.00789 | -0.024 | -6.581
-1 | 0.008 | 0.00778 | -0.024 | 0.981
-0.5 | 0.067 | 0.0077 | -0.024 | 8.734
0 | 0.127 | 0.00774 | -0.025 | 16.379
0.5 | 0.186 | 0.00784 | -0.025 | 23.756
1 | 0.246 | 0.00742 | -0.025 | 33.11
1.5 | 0.305 | 0.00765 | -0.026 | 39.902
2 | 0.364 | 0.00792 | -0.026 | 45.987
2.5 | 0.423 | 0.00813 | -0.026 | 52.032
3 | 0.482 | 0.00847 | -0.027 | 56.906
3.5 | 0.54 | 0.00871 | -0.027 | 61.987
4 | 0.597 | 0.00932 | -0.027 | 64.042
4.5 | 0.653 | 0.00964 | -0.027 | 67.765
5 | 0.708 | 0.01153 | -0.028 | 61.428
5.5 | 0.762 | 0.01224 | -0.028 | 62.267
6 | 0.814 | 0.0122 | -0.028 | 66.712
6.5 | 0.863 | 0.01212 | -0.029 | 71.236
7 | 0.909 | 0.01275 | -0.029 | 71.318
7.5 | 0.952 | 0.01227 | -0.029 | 77.604
8 | 0.991 | 0.01415 | -0.029 | 70.054
8.5 | 1.026 | 0.01493 | -0.03 | 68.744
9 | 1.056 | 0.01578 | -0.03 | 66.959
9.5 | 1.078 | 0.01679 | -0.03 | 64.245
10 | 1.091 | 0.0181 | -0.03 | 60.295
10.5 | 1.089 | 0.02046 | -0.03 | 53.206
11 | 1.019 | 0.03633 | -0.027 | 28.054
11.5 | 0.932 | 0.0727 | -0.019 | 12.822
12 | 0.925 | 0.08061 | -0.017 | 11.471
12.5 | 0.916 | 0.08734 | -0.016 | 10.492
13 | 0.906 | 0.09373 | -0.016 | 9.671
13.5 | 0.893 | 0.10054 | -0.015 | 8.882
14 | 0.876 | 0.10772 | -0.015 | 8.137
14.5 | 0.857 | 0.11475 | -0.014 | 7.472
15 | 0.836 | 0.12272 | -0.014 | 6.814

## 36. Re 750k Mach 0.10 (2)
BIGFOIL.COM POLAR EXPORT
NACA1410
NACA1410 |  |  |  | Cl Max: | 1.236 | at alpha= | 13.5 | deg
XFOIL ncrit=9 |  |  |  | L/D Max: | 80.2516 | at alpha= | 4 | deg
Re: | 750000 |  |  | Cd Min: | 0.21499 | at alpha= | 18.5 | deg
Mach: | 0.1 |  |  | Cl=0 at alpha= | -1.164 | deg
|  |  |  | @ Cl=0.1, Cd= | 0.0049284
|  |  |  | @ Cl=0.4, Cd= | 0.0061567
|  |  |  | @ Cl=0.6, Cd= | 0.0075315
alpha (deg) | Cl | Cd | Cm | Cl/Cd
-17.5 | -0.6612 | 0.20304 | 0.0264 | -3.2565
-17 | -0.654 | 0.19274 | 0.0203 | -3.3932
-16.5 | -0.6454 | 0.18392 | 0.0168 | -3.5091
-16 | -0.6294 | 0.17873 | 0.0151 | -3.5215
-15.5 | -0.6147 | 0.17325 | 0.0129 | -3.5481
-15 | -0.6048 | 0.16566 | 0.0096 | -3.6509
-14.5 | -0.9367 | 0.07364 | -0.0343 | -12.72
-14 | -0.9833 | 0.0561 | -0.0473 | -17.5276
-13.5 | -1.0125 | 0.04386 | -0.0568 | -23.0848
-13 | -1.0443 | 0.03544 | -0.0592 | -29.4667
-12.5 | -1.0564 | 0.03137 | -0.0549 | -33.6755
-12 | -1.0562 | 0.02879 | -0.0485 | -36.6863
-11.5 | -1.0383 | 0.02662 | -0.044 | -39.0045
-11 | -1.0156 | 0.02446 | -0.0396 | -41.5209
-10.5 | -0.9879 | 0.02257 | -0.0356 | -43.7705
-10 | -0.9653 | 0.01989 | -0.0306 | -48.5319
-9.5 | -0.9333 | 0.0184 | -0.0267 | -50.7228
-9 | -0.8985 | 0.01718 | -0.023 | -52.2992
-8.5 | -0.8621 | 0.01614 | -0.0194 | -53.4139
-8 | -0.8297 | 0.01464 | -0.0152 | -56.6735
-7.5 | -0.7913 | 0.01384 | -0.0119 | -57.1749
-7 | -0.7358 | 0.01268 | -0.0123 | -58.0284
-6.5 | -0.6655 | 0.01206 | -0.0155 | -55.1824
-6 | -0.6001 | 0.01114 | -0.0177 | -53.8689
-5.5 | -0.529 | 0.01042 | -0.021 | -50.7678
-5 | -0.463 | 0.00973 | -0.0232 | -47.5848
-4.5 | -0.3926 | 0.00906 | -0.0263 | -43.3333
-4 | -0.3252 | 0.00839 | -0.0288 | -38.7604
-3.5 | -0.2588 | 0.00772 | -0.0311 | -33.5233
-3 | -0.198 | 0.0071 | -0.0321 | -27.8873
-2.5 | -0.1393 | 0.00653 | -0.0325 | -21.3323
-2 | -0.0844 | 0.00601 | -0.0321 | -14.0433
-1.5 | -0.0332 | 0.00557 | -0.0307 | -5.9605
-1 | 0.0162 | 0.00524 | -0.0289 | 3.0916
-0.5 | 0.0643 | 0.00501 | -0.0266 | 12.8343
0 | 0.1124 | 0.0049 | -0.0243 | 22.9388
0.5 | 0.1633 | 0.00494 | -0.0225 | 33.0567
1 | 0.2232 | 0.00516 | -0.0227 | 43.2558
1.5 | 0.2897 | 0.0055 | -0.0246 | 52.6727
2 | 0.3594 | 0.0059 | -0.0273 | 60.9153
2.5 | 0.429 | 0.00634 | -0.0301 | 67.6656
3 | 0.5056 | 0.00679 | -0.0346 | 74.4624
3.5 | 0.5808 | 0.00732 | -0.039 | 79.3443
4 | 0.638 | 0.00795 | -0.0397 | 80.2516
4.5 | 0.6776 | 0.00865 | -0.0366 | 78.3353
5 | 0.7172 | 0.00941 | -0.0334 | 76.2168
5.5 | 0.7577 | 0.01015 | -0.0304 | 74.6502
6 | 0.799 | 0.01087 | -0.0275 | 73.5051
6.5 | 0.8412 | 0.01157 | -0.0247 | 72.7053
7 | 0.8828 | 0.01236 | -0.0218 | 71.4239
7.5 | 0.9237 | 0.01324 | -0.0189 | 69.7659
8 | 0.9663 | 0.01399 | -0.0163 | 69.0708
8.5 | 1.0033 | 0.0152 | -0.0128 | 66.0066
9 | 1.0444 | 0.01606 | -0.0101 | 65.0311
9.5 | 1.0759 | 0.01768 | -0.0061 | 60.8541
10 | 1.1137 | 0.01875 | -0.0031 | 59.3973
10.5 | 1.1472 | 0.02008 | 0.0005 | 57.1315
11 | 1.1725 | 0.02186 | 0.0049 | 53.6368
11.5 | 1.1891 | 0.02377 | 0.0108 | 50.0252
12 | 1.2061 | 0.0257 | 0.0159 | 46.93
12.5 | 1.2204 | 0.02794 | 0.0205 | 43.6793
13 | 1.2307 | 0.03066 | 0.0243 | 40.1402
13.5 | 1.236 | 0.03413 | 0.0271 | 36.2145
14 | 1.2245 | 0.03992 | 0.0287 | 30.6738
14.5 | 1.2081 | 0.04726 | 0.0279 | 25.5628
15 | 1.1897 | 0.05589 | 0.0248 | 21.2865
15.5 | 1.168 | 0.06612 | 0.0196 | 17.6649
16 | 1.1333 | 0.07939 | 0.0122 | 14.2751
16.5 | 1.0879 | 0.09577 | 0.0029 | 11.3595
17 | 1.0377 | 0.11473 | -0.0081 | 9.0447
18.5 | 0.8147 | 0.21499 | -0.0558 | 3.7895

## 37. Re 750k Mach 0.25 (1)
BIGFOIL.COM POLAR EXPORT
NACA1410
NACA1410 |  |  |  | Cl Max: | 1.052 | at alpha= | 9.5 | deg
JavaFoil+Calcfoil stall+Eppler ext transition |  |  |  | L/D Max: | 76.104 | at alpha= | 7 | deg
Re: | 750000 |  |  | Cd Min: | 0.00747 | at alpha= | -0.5 | deg
Mach: | 0.25 |  |  | Cl=0 at alpha= | -1.0656 | deg
|  |  |  | @ Cl=0.1, Cd= | 0.0077241
|  |  |  | @ Cl=0.4, Cd= | 0.0082095
|  |  |  | @ Cl=0.6, Cd= | 0.0090702
alpha (deg) | Cl | Cd | Cm | Cl/Cd
-13.5 | -0.567 | 0.11763 | -0.006 | -4.818
-13 | -0.602 | 0.10801 | -0.007 | -5.572
-12.5 | -0.632 | 0.09998 | -0.007 | -6.316
-12 | -0.655 | 0.09151 | -0.007 | -7.158
-11.5 | -0.672 | 0.08465 | -0.008 | -7.944
-11 | -0.684 | 0.07812 | -0.008 | -8.75
-10.5 | -0.688 | 0.07208 | -0.009 | -9.545
-10 | -0.686 | 0.06664 | -0.01 | -10.296
-9.5 | -0.679 | 0.06069 | -0.011 | -11.191
-9 | -0.676 | 0.05069 | -0.013 | -13.345
-8.5 | -0.777 | 0.01476 | -0.02 | -52.644
-8 | -0.756 | 0.01328 | -0.02 | -56.924
-7.5 | -0.719 | 0.01252 | -0.021 | -57.395
-7 | -0.676 | 0.01234 | -0.021 | -54.785
-6.5 | -0.629 | 0.01226 | -0.021 | -51.291
-6 | -0.579 | 0.0123 | -0.021 | -47.048
-5.5 | -0.526 | 0.01174 | -0.022 | -44.754
-5 | -0.47 | 0.01192 | -0.022 | -39.453
-4.5 | -0.413 | 0.01144 | -0.022 | -36.104
-4 | -0.355 | 0.01092 | -0.023 | -32.491
-3.5 | -0.296 | 0.01026 | -0.023 | -28.82
-3 | -0.236 | 0.01004 | -0.023 | -23.47
-2.5 | -0.175 | 0.00945 | -0.024 | -18.529
-2 | -0.114 | 0.0084 | -0.024 | -13.613
-1.5 | -0.053 | 0.00809 | -0.024 | -6.591
-1 | 0.008 | 0.00759 | -0.025 | 1.034
-0.5 | 0.069 | 0.00747 | -0.025 | 9.244
0 | 0.13 | 0.00797 | -0.025 | 16.343
0.5 | 0.191 | 0.00755 | -0.026 | 25.349
1 | 0.253 | 0.00763 | -0.026 | 33.08
1.5 | 0.314 | 0.00789 | -0.026 | 39.733
2 | 0.374 | 0.00812 | -0.027 | 46.087
2.5 | 0.435 | 0.00833 | -0.027 | 52.219
3 | 0.495 | 0.00869 | -0.027 | 56.929
3.5 | 0.554 | 0.009 | -0.028 | 61.581
4 | 0.613 | 0.00909 | -0.028 | 67.425
4.5 | 0.67 | 0.01027 | -0.028 | 65.279
5 | 0.726 | 0.01197 | -0.028 | 60.688
5.5 | 0.78 | 0.01197 | -0.029 | 65.164
6 | 0.832 | 0.01193 | -0.029 | 69.727
6.5 | 0.881 | 0.012 | -0.029 | 73.404
7 | 0.925 | 0.01216 | -0.03 | 76.104
7.5 | 0.965 | 0.01409 | -0.03 | 68.497
8 | 1 | 0.01493 | -0.03 | 66.973
8.5 | 1.028 | 0.01586 | -0.03 | 64.843
9 | 1.048 | 0.01699 | -0.031 | 61.695
9.5 | 1.052 | 0.01858 | -0.03 | 56.631
10 | 0.964 | 0.03568 | -0.027 | 27.029
10.5 | 0.878 | 0.06902 | -0.018 | 12.716
11 | 0.865 | 0.07585 | -0.016 | 11.401
11.5 | 0.847 | 0.08218 | -0.015 | 10.306
12 | 0.822 | 0.08962 | -0.014 | 9.17
12.5 | 0.791 | 0.09702 | -0.014 | 8.151
13 | 0.753 | 0.10474 | -0.013 | 7.188
13.5 | 0.709 | 0.11443 | -0.012 | 6.196
14 | 0.66 | 0.12376 | -0.013 | 5.331
14.5 | 0.606 | 0.13364 | -0.013 | 4.532

## 38. Re 750k Mach 0.25 (2)
BIGFOIL.COM POLAR EXPORT
NACA1410
NACA1410 |  |  |  | Cl Max: | 1.154 | at alpha= | 11.5 | deg
XFOIL ncrit=9 |  |  |  | L/D Max: | 79.3099 | at alpha= | 4 | deg
Re: | 750000 |  |  | Cd Min: | 0.18792 | at alpha= | 16.5 | deg
Mach: | 0.25 |  |  | Cl=0 at alpha= | -1.169 | deg
|  |  |  | @ Cl=0.1, Cd= | 0.0050676
|  |  |  | @ Cl=0.4, Cd= | 0.0062219
|  |  |  | @ Cl=0.6, Cd= | 0.0077309
alpha (deg) | Cl | Cd | Cm | Cl/Cd
-15.5 | -0.6144 | 0.17704 | 0.014 | -3.4704
-15 | -0.6083 | 0.1673 | 0.0087 | -3.636
-14.5 | -0.6027 | 0.15753 | 0.0043 | -3.8259
-14 | -0.5982 | 0.14888 | 0.0017 | -4.018
-13.5 | -0.5836 | 0.14357 | 0.0002 | -4.0649
-13 | -0.5881 | 0.13194 | -0.0041 | -4.4573
-12.5 | -0.7809 | 0.07938 | -0.029 | -9.8375
-12 | -0.8539 | 0.05587 | -0.0458 | -15.2837
-11.5 | -0.8882 | 0.04197 | -0.0583 | -21.1627
-11 | -0.9276 | 0.03428 | -0.0577 | -27.0595
-10.5 | -0.9501 | 0.02986 | -0.0496 | -31.8185
-10 | -0.9465 | 0.02602 | -0.043 | -36.3759
-9.5 | -0.937 | 0.0222 | -0.0363 | -42.2072
-9 | -0.911 | 0.02003 | -0.031 | -45.4818
-8.5 | -0.8801 | 0.01824 | -0.0259 | -48.2511
-8 | -0.8452 | 0.01684 | -0.0213 | -50.19
-7.5 | -0.8136 | 0.01508 | -0.0164 | -53.9523
-7 | -0.756 | 0.01395 | -0.0162 | -54.1935
-6.5 | -0.6859 | 0.01264 | -0.0187 | -54.2642
-6 | -0.6172 | 0.01159 | -0.0207 | -53.2528
-5.5 | -0.5427 | 0.01074 | -0.0239 | -50.5307
-5 | -0.475 | 0.00999 | -0.0257 | -47.5475
-4.5 | -0.4006 | 0.00927 | -0.0289 | -43.2147
-4 | -0.333 | 0.0086 | -0.0308 | -38.7209
-3.5 | -0.2621 | 0.00788 | -0.0334 | -33.2614
-3 | -0.2003 | 0.00723 | -0.0341 | -27.704
-2.5 | -0.1404 | 0.00667 | -0.0343 | -21.0495
-2 | -0.0861 | 0.00616 | -0.0333 | -13.9773
-1.5 | -0.0335 | 0.00572 | -0.0318 | -5.8566
-1 | 0.0171 | 0.00538 | -0.0298 | 3.1784
-0.5 | 0.0665 | 0.00515 | -0.0275 | 12.9126
0 | 0.1153 | 0.00503 | -0.0249 | 22.9225
0.5 | 0.1667 | 0.00505 | -0.0227 | 33.0099
1 | 0.2262 | 0.00525 | -0.0224 | 43.0857
1.5 | 0.2923 | 0.0056 | -0.0237 | 52.1964
2 | 0.3644 | 0.00601 | -0.0265 | 60.6323
2.5 | 0.44 | 0.00646 | -0.0301 | 68.1115
3 | 0.5166 | 0.00693 | -0.0341 | 74.5455
4 | 0.6551 | 0.00826 | -0.0394 | 79.3099
4.5 | 0.6952 | 0.00902 | -0.0359 | 77.0732
5 | 0.7358 | 0.00981 | -0.0324 | 75.0051
5.5 | 0.7774 | 0.01058 | -0.0289 | 73.4783
6 | 0.8203 | 0.0113 | -0.0256 | 72.5929
6.5 | 0.863 | 0.01211 | -0.0222 | 71.2634
7 | 0.9058 | 0.01295 | -0.0189 | 69.9459
7.5 | 0.9469 | 0.01395 | -0.0152 | 67.8781
8 | 0.9837 | 0.0153 | -0.011 | 64.2941
8.5 | 1.0246 | 0.01632 | -0.0074 | 62.7819
9 | 1.0588 | 0.01784 | -0.003 | 59.3498
9.5 | 1.0908 | 0.01953 | 0.0017 | 55.8525
10 | 1.1208 | 0.02124 | 0.0066 | 52.7684
10.5 | 1.1386 | 0.02325 | 0.0129 | 48.972
11 | 1.1464 | 0.02607 | 0.0197 | 43.9739
11.5 | 1.154 | 0.02918 | 0.0251 | 39.5476
12 | 1.1527 | 0.03334 | 0.0294 | 34.5741
12.5 | 1.1459 | 0.0386 | 0.0313 | 29.6865
13 | 1.1311 | 0.04583 | 0.0303 | 24.6803
13.5 | 1.112 | 0.05494 | 0.0263 | 20.2403
14 | 1.0829 | 0.06679 | 0.0195 | 16.2135
14.5 | 1.0501 | 0.08033 | 0.0113 | 13.0723
15 | 0.9846 | 0.10139 | -0.0012 | 9.711
15.5 | 0.757 | 0.17153 | -0.0357 | 4.4132
16 | 0.7762 | 0.17541 | -0.0379 | 4.4251
16.5 | 0.7762 | 0.18792 | -0.0425 | 4.1305

## 39. Re 750k Mach 0.50 (1)
BIGFOIL.COM POLAR EXPORT
NACA1410
NACA1410 |  |  |  | Cl Max: | 1.122 | at alpha= | 20 | deg
JavaFoil+Calcfoil stall+Eppler ext transition |  |  |  | L/D Max: | 68.037 | at alpha= | 5 | deg
Re: | 750000 |  |  | Cd Min: | 0.00826 | at alpha= | -1.5 | deg
Mach: | 0.5 |  |  | Cl=0 at alpha= | -1.0652 | deg
|  |  |  | @ Cl=0.1, Cd= | 0.00839
|  |  |  | @ Cl=0.4, Cd= | 0.0083682
|  |  |  | @ Cl=0.6, Cd= | 0.0091351
alpha (deg) | Cl | Cd | Cm | Cl/Cd
-20 | -1.01 | 0.21467 | -0.009 | -4.703
-19.5 | -0.984 | 0.20636 | -0.009 | -4.769
-19 | -0.959 | 0.20152 | -0.009 | -4.757
-18.5 | -0.931 | 0.19419 | -0.009 | -4.795
-18 | -0.906 | 0.18939 | -0.009 | -4.781
-17.5 | -0.878 | 0.18282 | -0.009 | -4.804
-17 | -0.852 | 0.18084 | -0.009 | -4.713
-16.5 | -0.826 | 0.17624 | -0.009 | -4.689
-16 | -0.799 | 0.16832 | -0.009 | -4.748
-15.5 | -0.773 | 0.16426 | -0.009 | -4.707
-15 | -0.746 | 0.15727 | -0.009 | -4.743
-14.5 | -0.72 | 0.15337 | -0.01 | -4.693
-14 | -0.693 | 0.14688 | -0.01 | -4.718
-13.5 | -0.666 | 0.14526 | -0.01 | -4.587
-13 | -0.64 | 0.13871 | -0.01 | -4.615
-12.5 | -0.613 | 0.13319 | -0.01 | -4.602
-12 | -0.587 | 0.12955 | -0.01 | -4.528
-11.5 | -0.56 | 0.12325 | -0.01 | -4.54
-11 | -0.533 | 0.11644 | -0.01 | -4.579
-10.5 | -0.506 | 0.11353 | -0.01 | -4.458
-10 | -0.479 | 0.10915 | -0.009 | -4.39
-9.5 | -0.453 | 0.07434 | -0.01 | -6.089
-9 | -0.426 | 0.07536 | -0.009 | -5.648
-8.5 | -0.399 | 0.07602 | -0.009 | -5.246
-8 | -0.372 | 0.07828 | -0.009 | -4.751
-7.5 | -0.345 | 0.06078 | -0.009 | -5.68
-7 | -0.514 | 0.05117 | -0.01 | -10.043
-6.5 | -0.561 | 0.02897 | -0.019 | -19.365
-6 | -0.613 | 0.01217 | -0.024 | -50.423
-5.5 | -0.569 | 0.01229 | -0.024 | -46.319
-5 | -0.515 | 0.01212 | -0.025 | -42.509
-4.5 | -0.456 | 0.01215 | -0.025 | -37.551
-4 | -0.394 | 0.01148 | -0.025 | -34.289
-3.5 | -0.329 | 0.01095 | -0.026 | -30.017
-3 | -0.263 | 0.01083 | -0.026 | -24.254
-2.5 | -0.195 | 0.00978 | -0.027 | -19.977
-2 | -0.128 | 0.0091 | -0.027 | -14.022
-1.5 | -0.06 | 0.00826 | -0.027 | -7.208
-1 | 0.009 | 0.00852 | -0.028 | 1.029
-0.5 | 0.077 | 0.0084 | -0.028 | 9.188
0 | 0.146 | 0.00837 | -0.028 | 17.39
0.5 | 0.214 | 0.00849 | -0.029 | 25.211
1 | 0.282 | 0.00866 | -0.029 | 32.582
1.5 | 0.35 | 0.00828 | -0.029 | 42.306
2 | 0.418 | 0.0084 | -0.03 | 49.732
2.5 | 0.485 | 0.00871 | -0.03 | 55.698
3 | 0.552 | 0.00898 | -0.03 | 61.427
3.5 | 0.617 | 0.00919 | -0.031 | 67.16
4 | 0.681 | 0.01049 | -0.031 | 64.874
4.5 | 0.742 | 0.01164 | -0.031 | 63.697
5 | 0.799 | 0.01174 | -0.032 | 68.037
5.5 | 0.851 | 0.0133 | -0.032 | 63.959
6 | 0.894 | 0.01428 | -0.032 | 62.582
6.5 | 0.922 | 0.01547 | -0.033 | 59.576
7 | 0.919 | 0.01708 | -0.033 | 53.795
7.5 | 0.697 | 0.0553 | -0.014 | 12.599
8 | 0.486 | 0.06333 | -0.013 | 7.666
8.5 | 0.512 | 0.06925 | -0.013 | 7.397
9 | 0.539 | 0.07101 | -0.014 | 7.592
9.5 | 0.566 | 0.0736 | -0.015 | 7.69
10 | 0.592 | 0.10387 | -0.015 | 5.703
10.5 | 0.619 | 0.11065 | -0.016 | 5.596
11 | 0.646 | 0.11748 | -0.017 | 5.5
11.5 | 0.672 | 0.1209 | -0.017 | 5.562
12 | 0.699 | 0.13064 | -0.018 | 5.354
12.5 | 0.726 | 0.12971 | -0.018 | 5.595
13 | 0.753 | 0.13949 | -0.019 | 5.396
13.5 | 0.779 | 0.14311 | -0.019 | 5.442
14 | 0.806 | 0.151 | -0.02 | 5.337
14.5 | 0.832 | 0.15424 | -0.02 | 5.395
15 | 0.859 | 0.1587 | -0.02 | 5.414
15.5 | 0.885 | 0.16163 | -0.021 | 5.476
16 | 0.912 | 0.17482 | -0.021 | 5.218
16.5 | 0.938 | 0.1769 | -0.022 | 5.302
17 | 0.965 | 0.18117 | -0.022 | 5.328
17.5 | 0.991 | 0.1855 | -0.022 | 5.342
18 | 1.018 | 0.19338 | -0.023 | 5.266
18.5 | 1.044 | 0.20011 | -0.023 | 5.216
19 | 1.071 | 0.20324 | -0.024 | 5.269
19.5 | 1.097 | 0.21147 | -0.024 | 5.186
20 | 1.122 | 0.2135 | -0.024 | 5.256

## 40. Re 750k Mach 0.50 (2)
BIGFOIL.COM POLAR EXPORT
NACA1410
NACA1410 |  |  |  | Cl Max: | 0.9961 | at alpha= | 8 | deg
XFOIL ncrit=9 |  |  |  | L/D Max: | 76.1799 | at alpha= | 3.5 | deg
Re: | 750000 |  |  | Cd Min: | 0.26496 | at alpha= | -20 | deg
Mach: | 0.5 |  |  | Cl=0 at alpha= | -1.1861 | deg
|  |  |  | @ Cl=0.1, Cd= | 0.0057155
|  |  |  | @ Cl=0.4, Cd= | 0.0064756
|  |  |  | @ Cl=0.6, Cd= | 0.0080066
alpha (deg) | Cl | Cd | Cm | Cl/Cd
-20 | -0.807 | 0.26496 | 0.0571 | -3.0457
-19.5 | -0.7868 | 0.25571 | 0.0514 | -3.0769
-19 | -0.7677 | 0.24688 | 0.0464 | -3.1096
-18.5 | -0.7465 | 0.23986 | 0.0431 | -3.1122
-18 | -0.726 | 0.23241 | 0.039 | -3.1238
-17.5 | -0.7063 | 0.22385 | 0.0344 | -3.1552
-17 | -0.6914 | 0.21411 | 0.0278 | -3.2292
-16.5 | -0.6702 | 0.20661 | 0.0255 | -3.2438
-16 | -0.6505 | 0.19956 | 0.0222 | -3.2597
-15.5 | -0.6323 | 0.19159 | 0.0182 | -3.3003
-15 | -0.6211 | 0.18165 | 0.0119 | -3.4192
-14.5 | -0.6063 | 0.17284 | 0.0084 | -3.5079
-14 | -0.5863 | 0.16644 | 0.0069 | -3.5226
-13.5 | -0.5704 | 0.15909 | 0.0038 | -3.5854
-13 | -0.5649 | 0.14851 | -0.0023 | -3.8038
-12.5 | -0.5572 | 0.13878 | -0.0047 | -4.015
-12 | -0.5485 | 0.13058 | -0.0076 | -4.2005
-11.5 | -0.5454 | 0.12115 | -0.0112 | -4.5019
-11 | -0.548 | 0.11081 | -0.0154 | -4.9454
-10.5 | -0.5563 | 0.09998 | -0.02 | -5.5641
-10 | -0.5775 | 0.08735 | -0.026 | -6.6113
-9.5 | -0.5912 | 0.07729 | -0.0311 | -7.6491
-9 | -0.6159 | 0.06561 | -0.0377 | -9.3873
-8.5 | -0.6568 | 0.04999 | -0.0483 | -13.1386
-8 | -0.6967 | 0.038 | -0.0579 | -18.3342
-7.5 | -0.7428 | 0.03261 | -0.0495 | -22.7783
-7 | -0.7736 | 0.0273 | -0.0395 | -28.337
-6.5 | -0.7527 | 0.0201 | -0.0366 | -37.4478
-6 | -0.6854 | 0.01558 | -0.0368 | -43.9923
-5.5 | -0.6065 | 0.01316 | -0.0373 | -46.0866
-5 | -0.5242 | 0.01159 | -0.0386 | -45.2286
-4.5 | -0.4449 | 0.01034 | -0.0395 | -43.0271
-4 | -0.3605 | 0.0094 | -0.0417 | -38.3511
-3.5 | -0.2868 | 0.0086 | -0.0421 | -33.3488
-3 | -0.2188 | 0.00789 | -0.0415 | -27.7313
-2.5 | -0.1542 | 0.00728 | -0.0404 | -21.1813
-1.5 | -0.0351 | 0.00637 | -0.0365 | -5.5102
-1 | 0.0208 | 0.00602 | -0.0338 | 3.4551
-0.5 | 0.0752 | 0.00578 | -0.0308 | 13.0104
0 | 0.129 | 0.00564 | -0.0275 | 22.8723
0.5 | 0.1833 | 0.00559 | -0.0243 | 32.7907
1 | 0.2421 | 0.00569 | -0.0218 | 42.5483
1.5 | 0.3134 | 0.006 | -0.0221 | 52.2333
2 | 0.3943 | 0.00644 | -0.0245 | 61.2267
2.5 | 0.4791 | 0.00697 | -0.0278 | 68.7374
3 | 0.5636 | 0.00762 | -0.031 | 73.9633
3.5 | 0.6521 | 0.00856 | -0.0351 | 76.1799
4 | 0.7267 | 0.00965 | -0.0364 | 75.3057
4.5 | 0.7695 | 0.01055 | -0.0309 | 72.9384
5 | 0.8136 | 0.01145 | -0.0253 | 71.0568
5.5 | 0.8581 | 0.01242 | -0.0194 | 69.0902
6 | 0.8995 | 0.01365 | -0.0128 | 65.8974
6.5 | 0.935 | 0.01526 | -0.0054 | 61.2713
7 | 0.9685 | 0.01708 | 0.0025 | 56.7037
7.5 | 0.9901 | 0.01957 | 0.0114 | 50.5927
8 | 0.9961 | 0.0229 | 0.0216 | 43.4978
8.5 | 0.9897 | 0.02748 | 0.0299 | 36.0153
9 | 0.9711 | 0.03354 | 0.0346 | 28.9535
9.5 | 0.9499 | 0.04133 | 0.0337 | 22.9833
10 | 0.9211 | 0.05223 | 0.0271 | 17.6355
10.5 | 0.8881 | 0.06544 | 0.018 | 13.5712
11 | 0.8503 | 0.08033 | 0.0085 | 10.5851
11.5 | 0.8106 | 0.09591 | -0.0002 | 8.4517
12 | 0.7712 | 0.11237 | -0.0088 | 6.863
12.5 | 0.7481 | 0.1273 | -0.0163 | 5.8767
13 | 0.7391 | 0.14036 | -0.0226 | 5.2657

## 41. Re 1M Mach 0.00 (1)
BIGFOIL.COM POLAR EXPORT
NACA1410
NACA1410 |  |  |  | Cl Max: | 1.11 | at alpha= | 10.5 | deg
JavaFoil+Calcfoil stall+Eppler ext transition |  |  |  | L/D Max: | 81.824 | at alpha= | 8 | deg
Re: | 1000000 |  |  | Cd Min: | 0.00736 | at alpha= | 1.5 | deg
Mach: | 0 |  |  | Cl=0 at alpha= | -1.0667 | deg
|  |  |  | @ Cl=0.1, Cd= | 0.0075068
|  |  |  | @ Cl=0.4, Cd= | 0.0076184
|  |  |  | @ Cl=0.6, Cd= | 0.0089961
alpha (deg) | Cl | Cd | Cm | Cl/Cd
-14.5 | -0.742 | 0.11091 | -0.007 | -6.691
-14 | -0.751 | 0.10409 | -0.007 | -7.219
-13.5 | -0.759 | 0.09799 | -0.008 | -7.743
-13 | -0.763 | 0.09162 | -0.008 | -8.33
-12.5 | -0.765 | 0.08515 | -0.009 | -8.984
-12 | -0.764 | 0.07906 | -0.009 | -9.662
-11.5 | -0.76 | 0.07294 | -0.01 | -10.42
-11 | -0.755 | 0.06594 | -0.011 | -11.445
-10.5 | -0.753 | 0.05566 | -0.012 | -13.533
-10 | -0.811 | 0.02434 | -0.017 | -33.311
-9.5 | -0.845 | 0.0143 | -0.018 | -59.119
-9 | -0.823 | 0.01319 | -0.019 | -62.422
-8.5 | -0.791 | 0.01186 | -0.019 | -66.689
-8 | -0.752 | 0.01221 | -0.02 | -61.622
-7.5 | -0.709 | 0.01213 | -0.02 | -58.485
-7 | -0.664 | 0.01219 | -0.02 | -54.417
-6.5 | -0.615 | 0.0116 | -0.021 | -53.003
-6 | -0.564 | 0.01203 | -0.021 | -46.919
-5.5 | -0.511 | 0.01151 | -0.021 | -44.442
-5 | -0.457 | 0.01105 | -0.021 | -41.324
-4.5 | -0.401 | 0.01067 | -0.022 | -37.59
-4 | -0.344 | 0.0102 | -0.022 | -33.732
-3.5 | -0.287 | 0.01024 | -0.022 | -27.986
-3 | -0.228 | 0.00925 | -0.023 | -24.679
-2.5 | -0.17 | 0.00862 | -0.023 | -19.689
-2 | -0.111 | 0.00812 | -0.023 | -13.644
-1.5 | -0.052 | 0.00764 | -0.024 | -6.758
-1 | 0.008 | 0.00753 | -0.024 | 1.01
-0.5 | 0.067 | 0.00749 | -0.024 | 8.936
0 | 0.126 | 0.00752 | -0.025 | 16.774
0.5 | 0.185 | 0.00761 | -0.025 | 24.366
1 | 0.245 | 0.0077 | -0.025 | 31.751
1.5 | 0.304 | 0.00736 | -0.025 | 41.236
2 | 0.363 | 0.00751 | -0.026 | 48.241
2.5 | 0.421 | 0.00768 | -0.026 | 54.861
3 | 0.479 | 0.00799 | -0.026 | 59.964
3.5 | 0.537 | 0.00836 | -0.027 | 64.22
4 | 0.594 | 0.00892 | -0.027 | 66.649
4.5 | 0.65 | 0.00963 | -0.027 | 67.539
5 | 0.705 | 0.01154 | -0.028 | 61.107
5.5 | 0.759 | 0.0114 | -0.028 | 66.566
6 | 0.81 | 0.01201 | -0.028 | 67.487
6.5 | 0.86 | 0.01196 | -0.028 | 71.889
7 | 0.906 | 0.01193 | -0.029 | 75.955
7.5 | 0.95 | 0.01199 | -0.029 | 79.211
8 | 0.99 | 0.0121 | -0.029 | 81.824
8.5 | 1.026 | 0.0139 | -0.03 | 73.814
9 | 1.058 | 0.01468 | -0.03 | 72.065
9.5 | 1.083 | 0.01555 | -0.03 | 69.613
10 | 1.101 | 0.01655 | -0.03 | 66.518
10.5 | 1.11 | 0.01787 | -0.03 | 62.141
11 | 1.107 | 0.02014 | -0.03 | 54.964
11.5 | 1.07 | 0.02789 | -0.029 | 38.377
12 | 0.981 | 0.05856 | -0.024 | 16.744
12.5 | 0.944 | 0.07824 | -0.02 | 12.072
13 | 0.931 | 0.08718 | -0.018 | 10.68
13.5 | 0.918 | 0.09482 | -0.017 | 9.683
14 | 0.904 | 0.1017 | -0.017 | 8.892
14.5 | 0.888 | 0.10891 | -0.016 | 8.153
15 | 0.87 | 0.116 | -0.016 | 7.5
15.5 | 0.85 | 0.1238 | -0.016 | 6.868

## 42. Re 1M Mach 0.00 (2)
BIGFOIL.COM POLAR EXPORT
NACA1410
NACA1410 |  |  |  | Cl Max: | 1.3161 | at alpha= | 15 | deg
XFOIL ncrit=9 |  |  |  | L/D Max: | 82.4364 | at alpha= | 4.5 | deg
Re: | 1000000 |  |  | Cd Min: | 0.23855 | at alpha= | 20 | deg
Mach: | 0 |  |  | Cl=0 at alpha= | -1.1816 | deg
|  |  |  | @ Cl=0.1, Cd= | 0.0047338
|  |  |  | @ Cl=0.4, Cd= | 0.0057414
|  |  |  | @ Cl=0.6, Cd= | 0.0073403
alpha (deg) | Cl | Cd | Cm | Cl/Cd
-18.5 | -0.5251 | 0.19233 | 0.0271 | -2.7302
-18 | -0.5223 | 0.18364 | 0.0218 | -2.8442
-17.5 | -0.5118 | 0.17761 | 0.0187 | -2.8816
-17 | -0.4988 | 0.17295 | 0.0157 | -2.8841
-16.5 | -0.4879 | 0.16775 | 0.0124 | -2.9085
-16 | -0.8877 | 0.10771 | -0.0134 | -8.2416
-15.5 | -1.0403 | 0.07042 | -0.0353 | -14.7728
-15 | -1.1102 | 0.0494 | -0.0504 | -22.4737
-14.5 | -1.1336 | 0.03884 | -0.0579 | -29.1864
-14 | -1.1396 | 0.03337 | -0.059 | -34.1504
-13.5 | -1.1415 | 0.02982 | -0.056 | -38.2797
-13 | -1.1401 | 0.02744 | -0.0501 | -41.5488
-12.5 | -1.1265 | 0.02526 | -0.045 | -44.5962
-12 | -1.1033 | 0.02335 | -0.0409 | -47.2505
-11.5 | -1.073 | 0.0219 | -0.0374 | -48.9954
-11 | -1.0539 | 0.01928 | -0.0323 | -54.6629
-10.5 | -1.0193 | 0.01813 | -0.029 | -56.2217
-10 | -0.9839 | 0.01705 | -0.0256 | -57.7067
-9.5 | -0.9478 | 0.01607 | -0.0221 | -58.9795
-9 | -0.9166 | 0.01457 | -0.0179 | -62.9101
-8.5 | -0.8791 | 0.01372 | -0.0147 | -64.0743
-8 | -0.8317 | 0.01307 | -0.0133 | -63.6343
-7.5 | -0.7673 | 0.01201 | -0.0157 | -63.8884
-7 | -0.7007 | 0.01142 | -0.0183 | -61.3573
-6.5 | -0.6367 | 0.01059 | -0.0203 | -60.1228
-6 | -0.5678 | 0.00991 | -0.0233 | -57.2957
-5.5 | -0.5028 | 0.00931 | -0.0254 | -54.0064
-5 | -0.4356 | 0.00876 | -0.0279 | -49.726
-4.5 | -0.3655 | 0.00815 | -0.0311 | -44.8466
-4 | -0.3059 | 0.00759 | -0.0319 | -40.303
-3.5 | -0.2455 | 0.00702 | -0.0329 | -34.9715
-3 | -0.1881 | 0.00652 | -0.0332 | -28.8497
-2.5 | -0.1331 | 0.00607 | -0.0329 | -21.9275
-2 | -0.0814 | 0.00567 | -0.0318 | -14.3563
-1.5 | -0.0312 | 0.00531 | -0.0305 | -5.8757
-1 | 0.0178 | 0.00502 | -0.0287 | 3.5458
-0.5 | 0.0658 | 0.00482 | -0.0268 | 13.6515
0 | 0.1134 | 0.0047 | -0.0246 | 24.1277
0.5 | 0.1609 | 0.00466 | -0.0223 | 34.5279
1 | 0.2116 | 0.00475 | -0.0207 | 44.5474
1.5 | 0.271 | 0.00501 | -0.0211 | 54.0918
2 | 0.3374 | 0.00537 | -0.0232 | 62.8305
2.5 | 0.4065 | 0.00578 | -0.026 | 70.3287
3 | 0.4734 | 0.00623 | -0.0285 | 75.9872
3.5 | 0.5462 | 0.0068 | -0.0324 | 80.3235
4 | 0.6159 | 0.0075 | -0.0358 | 82.12
4.5 | 0.6801 | 0.00825 | -0.0381 | 82.4364
5 | 0.7204 | 0.00888 | -0.0352 | 81.1261
5.5 | 0.7616 | 0.00949 | -0.0323 | 80.2529
6 | 0.8035 | 0.01008 | -0.0296 | 79.7123
6.5 | 0.8459 | 0.01068 | -0.0269 | 79.2041
7 | 0.8886 | 0.0113 | -0.0243 | 78.6372
7.5 | 0.9311 | 0.01198 | -0.0218 | 77.7212
8 | 0.9718 | 0.01285 | -0.0189 | 75.6265
8.5 | 1.0154 | 0.01346 | -0.0167 | 75.4383
9 | 1.0536 | 0.01454 | -0.0136 | 72.4622
9.5 | 1.0951 | 0.01531 | -0.0111 | 71.5284
10 | 1.1339 | 0.01629 | -0.0084 | 69.6071
10.5 | 1.1657 | 0.01777 | -0.0046 | 65.5993
11 | 1.2033 | 0.01871 | -0.0018 | 64.3132
11.5 | 1.236 | 0.0199 | 0.0016 | 62.1106
12 | 1.2564 | 0.02151 | 0.0068 | 58.41
12.5 | 1.2635 | 0.02377 | 0.0135 | 53.1552
13 | 1.2819 | 0.02555 | 0.0178 | 50.1722
13.5 | 1.296 | 0.02781 | 0.0217 | 46.6019
14 | 1.3064 | 0.03064 | 0.0247 | 42.6371
14.5 | 1.3157 | 0.03397 | 0.0266 | 38.7312
15 | 1.3161 | 0.03874 | 0.0271 | 33.9726
15.5 | 1.31 | 0.04504 | 0.0259 | 29.0853
16 | 1.2869 | 0.05442 | 0.0223 | 23.6476
16.5 | 1.2587 | 0.06541 | 0.0172 | 19.2432
17 | 1.2244 | 0.07823 | 0.0106 | 15.6513
17.5 | 1.173 | 0.09487 | 0.0019 | 12.3643
18 | 1.142 | 0.10892 | -0.0055 | 10.4848
18.5 | 1.0985 | 0.12621 | -0.0149 | 8.7037
19 | 1.0493 | 0.14616 | -0.026 | 7.1791
20 | 0.8479 | 0.23855 | -0.0696 | 3.5544

## 43. Re 1M Mach 0.10 (1)
BIGFOIL.COM POLAR EXPORT
NACA1410
NACA1410 |  |  |  | Cl Max: | 1.103 | at alpha= | 10.5 | deg
JavaFoil+Calcfoil stall+Eppler ext transition |  |  |  | L/D Max: | 81.263 | at alpha= | 8 | deg
Re: | 1000000 |  |  | Cd Min: | 0.00741 | at alpha= | 1.5 | deg
Mach: | 0.1 |  |  | Cl=0 at alpha= | -1.0667 | deg
|  |  |  | @ Cl=0.1, Cd= | 0.007543
|  |  |  | @ Cl=0.4, Cd= | 0.0076337
|  |  |  | @ Cl=0.6, Cd= | 0.0089668
alpha (deg) | Cl | Cd | Cm | Cl/Cd
-14.5 | -0.716 | 0.11291 | -0.007 | -6.341
-14 | -0.729 | 0.106 | -0.007 | -6.875
-13.5 | -0.739 | 0.09921 | -0.008 | -7.448
-13 | -0.746 | 0.09313 | -0.008 | -8.013
-12.5 | -0.751 | 0.08649 | -0.009 | -8.684
-12 | -0.752 | 0.0804 | -0.009 | -9.358
-11.5 | -0.75 | 0.07454 | -0.01 | -10.061
-11 | -0.746 | 0.06787 | -0.011 | -10.99
-10.5 | -0.742 | 0.05951 | -0.012 | -12.472
-10 | -0.766 | 0.03794 | -0.015 | -20.194
-9.5 | -0.838 | 0.01487 | -0.018 | -56.354
-9 | -0.822 | 0.01335 | -0.019 | -61.568
-8.5 | -0.791 | 0.01155 | -0.019 | -68.471
-8 | -0.753 | 0.01177 | -0.02 | -63.994
-7.5 | -0.711 | 0.01226 | -0.02 | -58.008
-7 | -0.666 | 0.01248 | -0.02 | -53.323
-6.5 | -0.617 | 0.0117 | -0.021 | -52.778
-6 | -0.567 | 0.01207 | -0.021 | -46.933
-5.5 | -0.514 | 0.0116 | -0.021 | -44.281
-5 | -0.459 | 0.01114 | -0.022 | -41.193
-4.5 | -0.403 | 0.01069 | -0.022 | -37.673
-4 | -0.346 | 0.01029 | -0.022 | -33.616
-3.5 | -0.288 | 0.01036 | -0.022 | -27.787
-3 | -0.229 | 0.00931 | -0.023 | -24.654
-2.5 | -0.171 | 0.00865 | -0.023 | -19.714
-2 | -0.111 | 0.00818 | -0.023 | -13.6
-1.5 | -0.052 | 0.00766 | -0.024 | -6.77
-1 | 0.008 | 0.00755 | -0.024 | 1.012
-0.5 | 0.067 | 0.00751 | -0.024 | 8.953
0 | 0.127 | 0.00757 | -0.025 | 16.748
0.5 | 0.186 | 0.00767 | -0.025 | 24.286
1 | 0.246 | 0.00773 | -0.025 | 31.801
1.5 | 0.305 | 0.00741 | -0.026 | 41.189
2 | 0.364 | 0.00753 | -0.026 | 48.365
2.5 | 0.423 | 0.0077 | -0.026 | 54.993
3 | 0.482 | 0.00802 | -0.027 | 60.053
3.5 | 0.54 | 0.00843 | -0.027 | 64.034
4 | 0.597 | 0.00896 | -0.027 | 66.659
4.5 | 0.654 | 0.00909 | -0.027 | 71.857
5 | 0.709 | 0.01164 | -0.028 | 60.873
5.5 | 0.762 | 0.01148 | -0.028 | 66.385
6 | 0.814 | 0.01209 | -0.028 | 67.308
6.5 | 0.863 | 0.01203 | -0.029 | 71.755
7 | 0.91 | 0.01204 | -0.029 | 75.549
7.5 | 0.953 | 0.0121 | -0.029 | 78.735
8 | 0.992 | 0.01221 | -0.029 | 81.263
8.5 | 1.028 | 0.01405 | -0.03 | 73.129
9 | 1.058 | 0.01484 | -0.03 | 71.308
9.5 | 1.081 | 0.01575 | -0.03 | 68.654
10 | 1.097 | 0.01684 | -0.03 | 65.113
10.5 | 1.103 | 0.01829 | -0.03 | 60.28
11 | 1.091 | 0.02144 | -0.03 | 50.869
11.5 | 1.022 | 0.03784 | -0.027 | 27.003
12 | 0.944 | 0.07026 | -0.021 | 13.435
12.5 | 0.924 | 0.08212 | -0.019 | 11.251
13 | 0.911 | 0.08958 | -0.018 | 10.169
13.5 | 0.896 | 0.09677 | -0.017 | 9.26
14 | 0.879 | 0.10388 | -0.016 | 8.458
14.5 | 0.859 | 0.11112 | -0.016 | 7.731
15 | 0.838 | 0.11855 | -0.015 | 7.065
15.5 | 0.814 | 0.12626 | -0.015 | 6.447

## 44. Re 1M Mach 0.10 (2)
BIGFOIL.COM POLAR EXPORT
NACA1410
NACA1410 |  |  |  | Cl Max: | 1.2976 | at alpha= | 14.5 | deg
XFOIL ncrit=9 |  |  |  | L/D Max: | 82.1274 | at alpha= | 4.5 | deg
Re: | 1000000 |  |  | Cd Min: | 0.23312 | at alpha= | 19.5 | deg
Mach: | 0.1 |  |  | Cl=0 at alpha= | -1.1819 | deg
|  |  |  | @ Cl=0.1, Cd= | 0.0047649
|  |  |  | @ Cl=0.4, Cd= | 0.0057615
|  |  |  | @ Cl=0.6, Cd= | 0.0073499
alpha (deg) | Cl | Cd | Cm | Cl/Cd
-17.5 | -0.6692 | 0.1993 | 0.025 | -3.3578
-17 | -0.6587 | 0.19146 | 0.0219 | -3.4404
-16.5 | -0.6437 | 0.1859 | 0.0195 | -3.4626
-16 | -0.6305 | 0.1796 | 0.0166 | -3.5106
-15.5 | -0.8672 | 0.10543 | -0.0147 | -8.2254
-15 | -1.0226 | 0.06788 | -0.037 | -15.0648
-14.5 | -1.0825 | 0.04836 | -0.0516 | -22.3842
-14 | -1.1013 | 0.03855 | -0.0587 | -28.5681
-13.5 | -1.1119 | 0.03284 | -0.0593 | -33.8581
-13 | -1.1154 | 0.0294 | -0.0553 | -37.9388
-12.5 | -1.1158 | 0.02685 | -0.0487 | -41.5568
-12 | -1.0989 | 0.02456 | -0.0439 | -44.7435
-11.5 | -1.0732 | 0.02272 | -0.0398 | -47.2359
-11 | -1.0536 | 0.02015 | -0.0347 | -52.2878
-10.5 | -1.0222 | 0.01868 | -0.0308 | -54.7216
-10 | -0.9872 | 0.01754 | -0.0272 | -56.2828
-9.5 | -0.9521 | 0.01641 | -0.0235 | -58.0195
-9 | -0.9197 | 0.015 | -0.0193 | -61.3133
-8.5 | -0.8839 | 0.01396 | -0.0156 | -63.3166
-8 | -0.8369 | 0.01323 | -0.014 | -63.2577
-7.5 | -0.7719 | 0.01215 | -0.0164 | -63.5309
-7 | -0.705 | 0.0115 | -0.0189 | -61.3043
-6.5 | -0.6403 | 0.01066 | -0.0209 | -60.0657
-6 | -0.5709 | 0.00997 | -0.0238 | -57.2618
-5.5 | -0.5056 | 0.00935 | -0.0258 | -54.0749
-5 | -0.4377 | 0.00878 | -0.0283 | -49.8519
-4.5 | -0.3669 | 0.00818 | -0.0315 | -44.8533
-4 | -0.3072 | 0.00761 | -0.0323 | -40.3679
-3.5 | -0.2466 | 0.00705 | -0.0332 | -34.9787
-3 | -0.1889 | 0.00654 | -0.0335 | -28.8838
-2.5 | -0.1336 | 0.00609 | -0.0332 | -21.9376
-2 | -0.0817 | 0.0057 | -0.0321 | -14.3333
-1.5 | -0.0313 | 0.00534 | -0.0306 | -5.8614
-1 | 0.0179 | 0.00505 | -0.0289 | 3.5446
-0.5 | 0.0661 | 0.00485 | -0.0269 | 13.6289
0 | 0.1139 | 0.00473 | -0.0247 | 24.0803
0.5 | 0.1616 | 0.00468 | -0.0224 | 34.5299
1.5 | 0.2717 | 0.00503 | -0.021 | 54.0159
2 | 0.3387 | 0.00539 | -0.0232 | 62.8386
2.5 | 0.408 | 0.00581 | -0.026 | 70.2238
3 | 0.4752 | 0.00626 | -0.0284 | 75.9105
3.5 | 0.5486 | 0.00683 | -0.0323 | 80.3221
4 | 0.6188 | 0.00754 | -0.0357 | 82.069
4.5 | 0.6833 | 0.00832 | -0.038 | 82.1274
5 | 0.7241 | 0.00893 | -0.035 | 81.0862
5.5 | 0.7652 | 0.00957 | -0.0321 | 79.9582
6 | 0.8075 | 0.01015 | -0.0293 | 79.5567
6.5 | 0.8499 | 0.01078 | -0.0265 | 78.8404
7 | 0.8929 | 0.01141 | -0.0238 | 78.2559
7.5 | 0.9358 | 0.01208 | -0.0212 | 77.4669
8 | 0.9768 | 0.01295 | -0.0183 | 75.4286
8.5 | 1.0202 | 0.01362 | -0.0159 | 74.9046
9 | 1.0586 | 0.01471 | -0.0127 | 71.9646
9.5 | 1.0997 | 0.01555 | -0.01 | 70.7203
10 | 1.1361 | 0.01674 | -0.0067 | 67.8674
10.5 | 1.1694 | 0.01811 | -0.003 | 64.5721
11 | 1.2056 | 0.01917 | 0.0002 | 62.8899
11.5 | 1.2363 | 0.02047 | 0.004 | 60.3957
12 | 1.2456 | 0.02256 | 0.0109 | 55.2128
12.5 | 1.2589 | 0.02462 | 0.0165 | 51.1332
13 | 1.2739 | 0.02677 | 0.0208 | 47.5869
13.5 | 1.2848 | 0.02948 | 0.0245 | 43.5821
14 | 1.2918 | 0.03291 | 0.027 | 39.2525
14.5 | 1.2976 | 0.03698 | 0.028 | 35.0892
15 | 1.2928 | 0.04292 | 0.0273 | 30.1212
15.5 | 1.2787 | 0.05095 | 0.0245 | 25.0972
16 | 1.2496 | 0.06192 | 0.0194 | 20.1809
16.5 | 1.2188 | 0.07404 | 0.0132 | 16.4614
17 | 1.1828 | 0.08787 | 0.0059 | 13.4608
17.5 | 1.1342 | 0.10478 | -0.0032 | 10.8246
18 | 1.0959 | 0.12084 | -0.0117 | 9.069
18.5 | 1.0465 | 0.14028 | -0.0225 | 7.4601
19.5 | 0.8355 | 0.23312 | -0.0664 | 3.584

## 45. Re 1M Mach 0.25 (1)
BIGFOIL.COM POLAR EXPORT
NACA1410
NACA1410 |  |  |  | Cl Max: | 1.06 | at alpha= | 9.5 | deg
JavaFoil+Calcfoil stall+Eppler ext transition |  |  |  | L/D Max: | 79.667 | at alpha= | 7.5 | deg
Re: | 1000000 |  |  | Cd Min: | 0.00742 | at alpha= | 1 | deg
Mach: | 0.25 |  |  | Cl=0 at alpha= | -1.0656 | deg
|  |  |  | @ Cl=0.1, Cd= | 0.0077554
|  |  |  | @ Cl=0.4, Cd= | 0.007798
|  |  |  | @ Cl=0.6, Cd= | 0.0091912
alpha (deg) | Cl | Cd | Cm | Cl/Cd
-13.5 | -0.567 | 0.11347 | -0.007 | -4.997
-13 | -0.602 | 0.10478 | -0.007 | -5.747
-12.5 | -0.632 | 0.09626 | -0.007 | -6.565
-12 | -0.656 | 0.08931 | -0.008 | -7.342
-11.5 | -0.673 | 0.08198 | -0.008 | -8.216
-11 | -0.685 | 0.07551 | -0.009 | -9.073
-10.5 | -0.69 | 0.06946 | -0.01 | -9.94
-10 | -0.69 | 0.06332 | -0.011 | -10.901
-9.5 | -0.691 | 0.05382 | -0.013 | -12.844
-9 | -0.776 | 0.01791 | -0.018 | -43.328
-8.5 | -0.787 | 0.01345 | -0.02 | -58.5
-8 | -0.757 | 0.01154 | -0.02 | -65.617
-7.5 | -0.719 | 0.01171 | -0.021 | -61.415
-7 | -0.676 | 0.01214 | -0.021 | -55.671
-6.5 | -0.629 | 0.01219 | -0.021 | -51.588
-6 | -0.579 | 0.01159 | -0.022 | -49.952
-5.5 | -0.526 | 0.01196 | -0.022 | -43.939
-5 | -0.47 | 0.01143 | -0.022 | -41.152
-4.5 | -0.413 | 0.01102 | -0.022 | -37.496
-4 | -0.355 | 0.01056 | -0.023 | -33.612
-3.5 | -0.296 | 0.00994 | -0.023 | -29.744
-3 | -0.236 | 0.00975 | -0.023 | -24.178
-2.5 | -0.175 | 0.00894 | -0.024 | -19.588
-2 | -0.114 | 0.00847 | -0.024 | -13.494
-1.5 | -0.053 | 0.0079 | -0.024 | -6.749
-1 | 0.008 | 0.00775 | -0.025 | 1.013
-0.5 | 0.069 | 0.00773 | -0.025 | 8.936
0 | 0.13 | 0.00778 | -0.025 | 16.74
0.5 | 0.191 | 0.00789 | -0.026 | 24.279
1 | 0.253 | 0.00742 | -0.026 | 34.023
1.5 | 0.314 | 0.0076 | -0.026 | 41.265
2 | 0.374 | 0.0077 | -0.027 | 48.599
2.5 | 0.435 | 0.00793 | -0.027 | 54.853
3 | 0.495 | 0.00825 | -0.027 | 59.969
3.5 | 0.554 | 0.0087 | -0.028 | 63.695
4 | 0.613 | 0.00933 | -0.028 | 65.684
4.5 | 0.67 | 0.00965 | -0.028 | 69.49
5 | 0.726 | 0.01133 | -0.028 | 64.098
5.5 | 0.78 | 0.01193 | -0.029 | 65.433
6 | 0.832 | 0.0119 | -0.029 | 69.967
6.5 | 0.881 | 0.0119 | -0.029 | 74.029
7 | 0.926 | 0.012 | -0.03 | 77.154
7.5 | 0.966 | 0.01212 | -0.03 | 79.667
8 | 1.001 | 0.01411 | -0.03 | 70.953
8.5 | 1.03 | 0.01491 | -0.03 | 69.079
9 | 1.051 | 0.01593 | -0.031 | 65.973
9.5 | 1.06 | 0.0172 | -0.031 | 61.628
10 | 1.049 | 0.01958 | -0.03 | 53.6
10.5 | 0.94 | 0.04406 | -0.026 | 21.338
11 | 0.872 | 0.07122 | -0.019 | 12.246
11.5 | 0.85 | 0.07913 | -0.017 | 10.746
12 | 0.823 | 0.0865 | -0.015 | 9.52
12.5 | 0.792 | 0.09371 | -0.015 | 8.451
13 | 0.754 | 0.10151 | -0.014 | 7.425
13.5 | 0.709 | 0.11003 | -0.013 | 6.448
14 | 0.66 | 0.11991 | -0.013 | 5.506
14.5 | 0.606 | 0.12822 | -0.014 | 4.726

## 46. Re 1M Mach 0.25 (2)
BIGFOIL.COM POLAR EXPORT
NACA1410
NACA1410 |  |  |  | Cl Max: | 1.2009 | at alpha= | 12 | deg
XFOIL ncrit=9 |  |  |  | L/D Max: | 81.3326 | at alpha= | 4.5 | deg
Re: | 1000000 |  |  | Cd Min: | 0.19313 | at alpha= | 17 | deg
Mach: | 0.25 |  |  | Cl=0 at alpha= | -1.1832 | deg
|  |  |  | @ Cl=0.1, Cd= | 0.004919
|  |  |  | @ Cl=0.4, Cd= | 0.0058168
|  |  |  | @ Cl=0.6, Cd= | 0.0074358
alpha (deg) | Cl | Cd | Cm | Cl/Cd
-16 | -0.631 | 0.18356 | 0.0178 | -3.4376
-15.5 | -0.6186 | 0.17623 | 0.0145 | -3.5102
-15 | -0.6152 | 0.16461 | 0.0088 | -3.7373
-14.5 | -0.6214 | 0.1519 | 0.0051 | -4.0908
-14 | -0.6003 | 0.14885 | 0.0035 | -4.0329
-13.5 | -0.8075 | 0.09142 | -0.0224 | -8.8329
-13 | -0.8799 | 0.07024 | -0.035 | -12.5271
-12.5 | -0.933 | 0.05101 | -0.0495 | -18.2905
-12 | -0.9683 | 0.03788 | -0.0606 | -25.5623
-11.5 | -0.9951 | 0.0316 | -0.0589 | -31.4905
-11 | -1.0122 | 0.02772 | -0.0508 | -36.5152
-10.5 | -1.0109 | 0.02387 | -0.0438 | -42.3502
-10 | -0.9917 | 0.02134 | -0.038 | -46.4714
-9.5 | -0.964 | 0.01942 | -0.0328 | -49.6395
-9 | -0.9343 | 0.01761 | -0.0274 | -53.0551
-8.5 | -0.9028 | 0.01596 | -0.0223 | -56.5664
-8 | -0.8648 | 0.01447 | -0.0184 | -59.765
-7.5 | -0.7953 | 0.01344 | -0.0204 | -59.1741
-7 | -0.7279 | 0.01213 | -0.0223 | -60.0082
-6.5 | -0.66 | 0.01118 | -0.024 | -59.034
-6 | -0.5867 | 0.01049 | -0.0269 | -55.9295
-5.5 | -0.52 | 0.00972 | -0.0284 | -53.4979
-5 | -0.4488 | 0.00899 | -0.0309 | -49.9221
-4.5 | -0.3781 | 0.00839 | -0.0334 | -45.0656
-4 | -0.3137 | 0.00777 | -0.0345 | -40.3732
-3.5 | -0.252 | 0.00721 | -0.0351 | -34.9515
-3 | -0.1926 | 0.00667 | -0.0352 | -28.8756
-2.5 | -0.1375 | 0.00623 | -0.0343 | -22.0706
-2 | -0.0838 | 0.00583 | -0.0332 | -14.3739
-1.5 | -0.032 | 0.00548 | -0.0316 | -5.8394
-1 | 0.0185 | 0.0052 | -0.0297 | 3.5577
0 | 0.1171 | 0.00486 | -0.0253 | 24.0947
0.5 | 0.1659 | 0.00481 | -0.0229 | 34.4906
1.5 | 0.2766 | 0.00512 | -0.0207 | 54.0234
2.5 | 0.4165 | 0.00591 | -0.0254 | 70.4738
3 | 0.4857 | 0.0064 | -0.0278 | 75.8906
3.5 | 0.5621 | 0.00701 | -0.0318 | 80.1854
4 | 0.6342 | 0.00782 | -0.0351 | 81.0997
4.5 | 0.7019 | 0.00863 | -0.0375 | 81.3326
5 | 0.7436 | 0.00928 | -0.0341 | 80.1293
5.5 | 0.786 | 0.00994 | -0.0307 | 79.0744
6 | 0.8296 | 0.01055 | -0.0275 | 78.6351
6.5 | 0.8733 | 0.01122 | -0.0243 | 77.8342
7 | 0.9166 | 0.01199 | -0.0209 | 76.447
7.5 | 0.9581 | 0.01295 | -0.0173 | 73.9846
8 | 1.0022 | 0.01372 | -0.0141 | 73.0466
8.5 | 1.0411 | 0.01491 | -0.0102 | 69.8256
9 | 1.0815 | 0.01596 | -0.0064 | 67.7632
9.5 | 1.1167 | 0.01737 | -0.0021 | 64.289
10 | 1.1469 | 0.01907 | 0.0029 | 60.1416
10.5 | 1.1756 | 0.02069 | 0.008 | 56.8197
11 | 1.1955 | 0.0223 | 0.0143 | 53.6099
11.5 | 1.1975 | 0.02528 | 0.0215 | 47.3695
12 | 1.2009 | 0.02867 | 0.0268 | 41.887
12.5 | 1.2007 | 0.03291 | 0.0303 | 36.4844
13 | 1.1912 | 0.03889 | 0.0313 | 30.63
13.5 | 1.1764 | 0.04673 | 0.0291 | 25.1744
14 | 1.1523 | 0.05715 | 0.0239 | 20.1627
14.5 | 1.1228 | 0.06952 | 0.0167 | 16.1507
15 | 1.0745 | 0.08566 | 0.0074 | 12.5438
15.5 | 1.0285 | 0.10258 | -0.002 | 10.0263
16 | 0.9651 | 0.12413 | -0.0137 | 7.7749
17 | 0.7933 | 0.19313 | -0.0468 | 4.1076

## 47. Re 1M Mach 0.50 (1)
BIGFOIL.COM POLAR EXPORT
NACA1410
NACA1410 |  |  |  | Cl Max: | 1.122 | at alpha= | 20 | deg
JavaFoil+Calcfoil stall+Eppler ext transition |  |  |  | L/D Max: | 74.834 | at alpha= | 5.5 | deg
Re: | 1000000 |  |  | Cd Min: | 0.00813 | at alpha= | -0.5 | deg
Mach: | 0.5 |  |  | Cl=0 at alpha= | -1.0652 | deg
|  |  |  | @ Cl=0.1, Cd= | 0.0081433
|  |  |  | @ Cl=0.4, Cd= | 0.0085103
|  |  |  | @ Cl=0.6, Cd= | 0.0092152
alpha (deg) | Cl | Cd | Cm | Cl/Cd
-20 | -1.01 | 0.19976 | -0.009 | -5.055
-19.5 | -0.984 | 0.19196 | -0.009 | -5.127
-19 | -0.959 | 0.18714 | -0.009 | -5.123
-18.5 | -0.931 | 0.18516 | -0.009 | -5.03
-18 | -0.906 | 0.18041 | -0.009 | -5.019
-17.5 | -0.878 | 0.17258 | -0.009 | -5.089
-17 | -0.852 | 0.16665 | -0.009 | -5.115
-16.5 | -0.826 | 0.16209 | -0.009 | -5.099
-16 | -0.799 | 0.15891 | -0.009 | -5.029
-15.5 | -0.773 | 0.15484 | -0.009 | -4.993
-15 | -0.746 | 0.14751 | -0.009 | -5.057
-14.5 | -0.72 | 0.14361 | -0.01 | -5.012
-14 | -0.693 | 0.13949 | -0.01 | -4.968
-13.5 | -0.666 | 0.13498 | -0.01 | -4.937
-13 | -0.64 | 0.1287 | -0.01 | -4.974
-12.5 | -0.613 | 0.12607 | -0.01 | -4.863
-12 | -0.587 | 0.12242 | -0.01 | -4.792
-11.5 | -0.56 | 0.11271 | -0.01 | -4.965
-11 | -0.533 | 0.10895 | -0.01 | -4.894
-10.5 | -0.506 | 0.1073 | -0.01 | -4.717
-10 | -0.479 | 0.09112 | -0.009 | -5.259
-9.5 | -0.453 | 0.07154 | -0.01 | -6.328
-9 | -0.426 | 0.07165 | -0.009 | -5.942
-8.5 | -0.399 | 0.07326 | -0.009 | -5.444
-8 | -0.372 | 0.06344 | -0.009 | -5.864
-7.5 | -0.345 | 0.05827 | -0.009 | -5.926
-7 | -0.515 | 0.04989 | -0.011 | -10.32
-6.5 | -0.64 | 0.01314 | -0.024 | -48.685
-6 | -0.614 | 0.01189 | -0.024 | -51.631
-5.5 | -0.569 | 0.01154 | -0.024 | -49.35
-5 | -0.515 | 0.01142 | -0.025 | -45.109
-4.5 | -0.456 | 0.01146 | -0.025 | -39.818
-4 | -0.394 | 0.01086 | -0.025 | -36.261
-3.5 | -0.329 | 0.01102 | -0.026 | -29.84
-3 | -0.263 | 0.01024 | -0.026 | -25.645
-2.5 | -0.195 | 0.00929 | -0.027 | -21.04
-2 | -0.128 | 0.00863 | -0.027 | -14.792
-1.5 | -0.06 | 0.00886 | -0.027 | -6.721
-1 | 0.009 | 0.00823 | -0.028 | 1.066
-0.5 | 0.077 | 0.00813 | -0.028 | 9.497
0 | 0.146 | 0.00817 | -0.028 | 17.812
0.5 | 0.214 | 0.00829 | -0.029 | 25.796
1 | 0.282 | 0.00833 | -0.029 | 33.876
1.5 | 0.35 | 0.0084 | -0.029 | 41.679
2 | 0.418 | 0.00855 | -0.03 | 48.901
2.5 | 0.485 | 0.00828 | -0.03 | 58.616
3 | 0.552 | 0.00875 | -0.03 | 63.051
3.5 | 0.617 | 0.00938 | -0.031 | 65.827
4 | 0.681 | 0.00995 | -0.031 | 68.438
4.5 | 0.742 | 0.01155 | -0.031 | 64.256
5 | 0.799 | 0.01172 | -0.032 | 68.196
5.5 | 0.851 | 0.01137 | -0.032 | 74.834
6 | 0.894 | 0.01353 | -0.032 | 66.113
6.5 | 0.923 | 0.01465 | -0.033 | 63.02
7 | 0.922 | 0.01612 | -0.033 | 57.182
7.5 | 0.698 | 0.05387 | -0.015 | 12.953
8 | 0.486 | 0.06089 | -0.013 | 7.975
8.5 | 0.512 | 0.06662 | -0.014 | 7.69
9 | 0.539 | 0.06838 | -0.015 | 7.886
9.5 | 0.566 | 0.07044 | -0.015 | 8.036
10 | 0.592 | 0.08641 | -0.015 | 6.856
10.5 | 0.619 | 0.1052 | -0.016 | 5.887
11 | 0.646 | 0.11259 | -0.017 | 5.74
11.5 | 0.673 | 0.11306 | -0.017 | 5.949
12 | 0.7 | 0.12013 | -0.018 | 5.823
12.5 | 0.726 | 0.12322 | -0.018 | 5.89
13 | 0.753 | 0.12939 | -0.019 | 5.818
13.5 | 0.779 | 0.13301 | -0.019 | 5.856
14 | 0.806 | 0.14119 | -0.02 | 5.709
14.5 | 0.832 | 0.14558 | -0.02 | 5.716
15 | 0.859 | 0.14956 | -0.02 | 5.745
15.5 | 0.885 | 0.15439 | -0.021 | 5.734
16 | 0.912 | 0.16027 | -0.021 | 5.692
16.5 | 0.938 | 0.16724 | -0.022 | 5.609
17 | 0.965 | 0.17202 | -0.022 | 5.612
17.5 | 0.991 | 0.17635 | -0.022 | 5.619
18 | 1.018 | 0.18409 | -0.023 | 5.532
18.5 | 1.044 | 0.1853 | -0.023 | 5.633
19 | 1.071 | 0.19338 | -0.024 | 5.538
19.5 | 1.097 | 0.19604 | -0.024 | 5.594
20 | 1.122 | 0.20197 | -0.024 | 5.557

## 48. Re 1M Mach 0.50 (2)
BIGFOIL.COM POLAR EXPORT
NACA1410
NACA1410 |  |  |  | Cl Max: | 1.0268 | at alpha= | 8 | deg
XFOIL ncrit=9 |  |  |  | L/D Max: | 78.6304 | at alpha= | 4.5 | deg
Re: | 1000000 |  |  | Cd Min: | 0.26321 | at alpha= | -20 | deg
Mach: | 0.5 |  |  | Cl=0 at alpha= | -1.1814 | deg
|  |  |  | @ Cl=0.1, Cd= | 0.0055235
|  |  |  | @ Cl=0.4, Cd= | 0.0060147
|  |  |  | @ Cl=0.6, Cd= | 0.0076791
alpha (deg) | Cl | Cd | Cm | Cl/Cd
-20 | -0.8088 | 0.26321 | 0.0563 | -3.0728
-19.5 | -0.7891 | 0.25456 | 0.0513 | -3.0999
-19 | -0.768 | 0.24789 | 0.0481 | -3.0981
-18.5 | -0.7475 | 0.24027 | 0.0437 | -3.1111
-18 | -0.7275 | 0.23138 | 0.0388 | -3.1442
-17.5 | -0.7102 | 0.22189 | 0.0331 | -3.2007
-17 | -0.6904 | 0.21429 | 0.0301 | -3.2218
-16.5 | -0.6706 | 0.20716 | 0.0265 | -3.2371
-16 | -0.6519 | 0.19951 | 0.0227 | -3.2675
-15.5 | -0.6379 | 0.18929 | 0.0169 | -3.37
-15 | -0.6231 | 0.18031 | 0.0125 | -3.4557
-14.5 | -0.6068 | 0.17258 | 0.0099 | -3.5161
-14 | -0.589 | 0.16593 | 0.0074 | -3.5497
-13.5 | -0.5788 | 0.15623 | 0.0035 | -3.7048
-13 | -0.5688 | 0.1474 | 0 | -3.8589
-12.5 | -0.5622 | 0.13801 | -0.0038 | -4.0736
-12 | -0.5589 | 0.12818 | -0.0077 | -4.3603
-11.5 | -0.56 | 0.11785 | -0.0118 | -4.7518
-11 | -0.5712 | 0.10586 | -0.0169 | -5.3958
-10.5 | -0.5812 | 0.09551 | -0.0217 | -6.0852
-10 | -0.5891 | 0.08595 | -0.0263 | -6.854
-9.5 | -0.6091 | 0.0747 | -0.0323 | -8.1539
-9 | -0.6431 | 0.06166 | -0.0402 | -10.4298
-8.5 | -0.6841 | 0.04498 | -0.0534 | -15.209
-8 | -0.7287 | 0.03546 | -0.0576 | -20.5499
-7.5 | -0.7756 | 0.0302 | -0.0474 | -25.6821
-7 | -0.7901 | 0.02269 | -0.0415 | -34.8215
-6.5 | -0.7372 | 0.01623 | -0.0417 | -45.4221
-6 | -0.6587 | 0.01326 | -0.0423 | -49.6757
-5.5 | -0.5838 | 0.01147 | -0.0418 | -50.898
-5 | -0.4972 | 0.01017 | -0.0438 | -48.8889
-4.5 | -0.4231 | 0.00927 | -0.0435 | -45.6419
-4 | -0.3494 | 0.00848 | -0.0436 | -41.2028
-3.5 | -0.2784 | 0.00784 | -0.0433 | -35.5102
-3 | -0.2147 | 0.00729 | -0.0418 | -29.4513
-2.5 | -0.1535 | 0.0068 | -0.04 | -22.5735
-2 | -0.094 | 0.00642 | -0.038 | -14.6417
-1.5 | -0.036 | 0.0061 | -0.0358 | -5.9016
-1 | 0.0205 | 0.00581 | -0.0333 | 3.5284
-0.5 | 0.076 | 0.00558 | -0.0307 | 13.6201
0 | 0.1312 | 0.00545 | -0.028 | 24.0734
0.5 | 0.1858 | 0.00537 | -0.025 | 34.5996
1 | 0.241 | 0.00538 | -0.0221 | 44.7955
1.5 | 0.301 | 0.00552 | -0.02 | 54.529
2 | 0.3748 | 0.00586 | -0.0209 | 63.959
2.5 | 0.4546 | 0.00635 | -0.0231 | 71.5906
3 | 0.5382 | 0.00701 | -0.0261 | 76.776
3.5 | 0.6204 | 0.0079 | -0.0289 | 78.5316
4 | 0.7038 | 0.00899 | -0.0319 | 78.287
4.5 | 0.7808 | 0.00993 | -0.0331 | 78.6304
5 | 0.8268 | 0.01068 | -0.0277 | 77.4157
5.5 | 0.8718 | 0.01157 | -0.0218 | 75.35
6 | 0.9151 | 0.01265 | -0.0154 | 72.3399
6.5 | 0.9579 | 0.01385 | -0.0087 | 69.1625
7 | 0.9917 | 0.0156 | -0.0007 | 63.5705
7.5 | 1.0188 | 0.01778 | 0.0081 | 57.3003
8 | 1.0268 | 0.02061 | 0.0187 | 49.8205
8.5 | 1.0207 | 0.02489 | 0.0284 | 41.0084
9 | 0.9996 | 0.03089 | 0.0345 | 32.36
9.5 | 0.9719 | 0.03903 | 0.0346 | 24.9014
10 | 0.9423 | 0.04981 | 0.0285 | 18.9179
10.5 | 0.9089 | 0.06305 | 0.0192 | 14.4155
11 | 0.8749 | 0.07728 | 0.0101 | 11.3212
11.5 | 0.839 | 0.09187 | 0.002 | 9.1325
12 | 0.8054 | 0.10637 | -0.0055 | 7.5717
12.5 | 0.7851 | 0.11937 | -0.0123 | 6.577
13 | 0.7601 | 0.13475 | -0.02 | 5.6408

## 49. Re 2M Mach 0.00 (1)
BIGFOIL.COM POLAR EXPORT
NACA1410
NACA1410 |  |  |  | Cl Max: | 1.127 | at alpha= | 11 | deg
JavaFoil+Calcfoil stall+Eppler ext transition |  |  |  | L/D Max: | 88.752 | at alpha= | 8.5 | deg
Re: | 2000000 |  |  | Cd Min: | 0.00743 | at alpha= | -0.5 | deg
Mach: | 0 |  |  | Cl=0 at alpha= | -1.0667 | deg
|  |  |  | @ Cl=0.1, Cd= | 0.007732
|  |  |  | @ Cl=0.4, Cd= | 0.0077512
|  |  |  | @ Cl=0.6, Cd= | 0.0086382
alpha (deg) | Cl | Cd | Cm | Cl/Cd
-15.5 | -0.715 | 0.11594 | -0.008 | -6.171
-15 | -0.732 | 0.10891 | -0.008 | -6.723
-14.5 | -0.747 | 0.1022 | -0.009 | -7.306
-14 | -0.757 | 0.09545 | -0.009 | -7.932
-13.5 | -0.765 | 0.08904 | -0.009 | -8.597
-13 | -0.772 | 0.08212 | -0.01 | -9.397
-12.5 | -0.777 | 0.07412 | -0.011 | -10.487
-12 | -0.783 | 0.06501 | -0.012 | -12.043
-11.5 | -0.795 | 0.05151 | -0.013 | -15.433
-11 | -0.838 | 0.02757 | -0.016 | -30.406
-10.5 | -0.88 | 0.01507 | -0.018 | -58.421
-10 | -0.876 | 0.01299 | -0.018 | -67.45
-9.5 | -0.855 | 0.01214 | -0.019 | -70.425
-9 | -0.826 | 0.0114 | -0.019 | -72.436
-8.5 | -0.792 | 0.01123 | -0.019 | -70.486
-8 | -0.753 | 0.01122 | -0.02 | -67.097
-7.5 | -0.71 | 0.0113 | -0.02 | -62.789
-7 | -0.664 | 0.01079 | -0.02 | -61.532
-6.5 | -0.615 | 0.01104 | -0.021 | -55.738
-6 | -0.564 | 0.01054 | -0.021 | -53.541
-5.5 | -0.511 | 0.01018 | -0.021 | -50.265
-5 | -0.457 | 0.00982 | -0.021 | -46.51
-4.5 | -0.401 | 0.01024 | -0.022 | -39.17
-4 | -0.344 | 0.00984 | -0.022 | -34.961
-3.5 | -0.287 | 0.00919 | -0.022 | -31.17
-3 | -0.228 | 0.00863 | -0.023 | -26.459
-2.5 | -0.17 | 0.00829 | -0.023 | -20.473
-2 | -0.111 | 0.00799 | -0.023 | -13.856
-1.5 | -0.052 | 0.0078 | -0.024 | -6.623
-1 | 0.008 | 0.00764 | -0.024 | 0.995
-0.5 | 0.067 | 0.00743 | -0.024 | 9.01
0 | 0.126 | 0.00797 | -0.025 | 15.833
0.5 | 0.185 | 0.00796 | -0.025 | 23.292
1 | 0.245 | 0.00792 | -0.025 | 30.896
1.5 | 0.304 | 0.00787 | -0.025 | 38.57
2 | 0.363 | 0.00763 | -0.026 | 47.528
2.5 | 0.421 | 0.00782 | -0.026 | 53.836
3 | 0.479 | 0.00773 | -0.026 | 62.016
3.5 | 0.537 | 0.00805 | -0.027 | 66.719
4 | 0.594 | 0.00856 | -0.027 | 69.444
4.5 | 0.65 | 0.00929 | -0.027 | 70.038
5 | 0.705 | 0.01004 | -0.028 | 70.271
5.5 | 0.759 | 0.01061 | -0.028 | 71.516
6 | 0.811 | 0.01116 | -0.028 | 72.63
6.5 | 0.86 | 0.01103 | -0.029 | 78.002
7 | 0.907 | 0.01159 | -0.029 | 78.283
7.5 | 0.951 | 0.01154 | -0.029 | 82.4
8 | 0.991 | 0.01153 | -0.029 | 86.004
8.5 | 1.028 | 0.01158 | -0.03 | 88.752
9 | 1.061 | 0.01284 | -0.03 | 82.581
9.5 | 1.087 | 0.01355 | -0.03 | 80.199
10 | 1.107 | 0.01433 | -0.03 | 77.209
10.5 | 1.121 | 0.0152 | -0.031 | 73.712
11 | 1.127 | 0.01633 | -0.031 | 69.017
11.5 | 1.124 | 0.01798 | -0.031 | 62.512
12 | 1.107 | 0.02104 | -0.03 | 52.637
12.5 | 1.069 | 0.02878 | -0.029 | 37.152
13 | 1.013 | 0.04582 | -0.027 | 22.107
13.5 | 0.957 | 0.06953 | -0.024 | 13.771
14 | 0.925 | 0.08511 | -0.022 | 10.867
14.5 | 0.9 | 0.09625 | -0.02 | 9.355
15 | 0.879 | 0.10464 | -0.019 | 8.402
15.5 | 0.857 | 0.11253 | -0.019 | 7.617
16 | 0.833 | 0.12044 | -0.018 | 6.918

## 50. Re 2M Mach 0.00 (2)
BIGFOIL.COM POLAR EXPORT
NACA1410
NACA1410 |  |  |  | Cl Max: | 1.4865 | at alpha= | 17 | deg
XFOIL ncrit=9 |  |  |  | L/D Max: | 94.3225 | at alpha= | 7.5 | deg
Re: | 2000000 |  |  | Cd Min: | 0.16725 | at alpha= | -19 | deg
Mach: | 0 |  |  | Cl=0 at alpha= | -1.1604 | deg
|  |  |  | @ Cl=0.1, Cd= | 0.0046996
|  |  |  | @ Cl=0.4, Cd= | 0.0051414
|  |  |  | @ Cl=0.6, Cd= | 0.0068832
alpha (deg) | Cl | Cd | Cm | Cl/Cd
-19 | -0.8637 | 0.16725 | 0.0181 | -5.1641
-18.5 | -0.9339 | 0.14179 | 0.0046 | -6.5865
-18 | -0.9972 | 0.12038 | -0.0068 | -8.2838
-17.5 | -1.0723 | 0.09836 | -0.0187 | -10.9018
-17 | -1.1754 | 0.07271 | -0.0332 | -16.1656
-16.5 | -1.2951 | 0.04339 | -0.0541 | -29.8479
-16 | -1.3114 | 0.03481 | -0.0594 | -37.6731
-15.5 | -1.3121 | 0.0302 | -0.0595 | -43.447
-15 | -1.319 | 0.02643 | -0.0558 | -49.9054
-14.5 | -1.3308 | 0.02333 | -0.0479 | -57.0424
-14 | -1.3105 | 0.0214 | -0.0436 | -61.2383
-13.5 | -1.2808 | 0.01998 | -0.0402 | -64.1041
-13 | -1.2472 | 0.0188 | -0.0371 | -66.3404
-12.5 | -1.2124 | 0.01769 | -0.034 | -68.5359
-12 | -1.1762 | 0.01669 | -0.0309 | -70.4733
-11.5 | -1.1386 | 0.01583 | -0.0279 | -71.9267
-11 | -1.1065 | 0.0145 | -0.0239 | -76.3103
-10.5 | -1.0699 | 0.01358 | -0.0205 | -78.785
-10 | -1.0284 | 0.01293 | -0.018 | -79.536
-9.5 | -0.9667 | 0.01227 | -0.0197 | -78.7857
-9 | -0.9054 | 0.01132 | -0.0214 | -79.9823
-8.5 | -0.8409 | 0.01069 | -0.0237 | -78.6623
-8 | -0.7809 | 0.01011 | -0.0248 | -77.2404
-7.5 | -0.7182 | 0.00948 | -0.0265 | -75.7595
-7 | -0.6527 | 0.00892 | -0.0288 | -73.1726
-6.5 | -0.5858 | 0.00845 | -0.0313 | -69.3254
-6 | -0.5262 | 0.00795 | -0.0322 | -66.1887
-5.5 | -0.4609 | 0.0075 | -0.0343 | -61.4533
-5 | -0.403 | 0.0071 | -0.0347 | -56.7606
-4.5 | -0.3456 | 0.00671 | -0.0349 | -51.5052
-4 | -0.2907 | 0.00637 | -0.0346 | -45.6358
-3.5 | -0.2382 | 0.00607 | -0.0337 | -39.2422
-3 | -0.1866 | 0.00578 | -0.0327 | -32.2837
-2.5 | -0.1357 | 0.00552 | -0.0315 | -24.5833
-2 | -0.085 | 0.00531 | -0.0303 | -16.0075
-1.5 | -0.0343 | 0.00512 | -0.029 | -6.6992
-1 | 0.0162 | 0.00495 | -0.0278 | 3.2727
-0.5 | 0.0663 | 0.00478 | -0.0265 | 13.8703
0 | 0.1166 | 0.00466 | -0.0252 | 25.0215
0.5 | 0.1668 | 0.00461 | -0.0239 | 36.1822
1 | 0.2164 | 0.00457 | -0.0224 | 47.3523
1.5 | 0.2655 | 0.0046 | -0.0207 | 57.7174
2 | 0.3147 | 0.00467 | -0.019 | 67.3876
3 | 0.4305 | 0.00531 | -0.0197 | 81.0734
3.5 | 0.4969 | 0.00587 | -0.0222 | 84.6508
4 | 0.5597 | 0.0065 | -0.0239 | 86.1077
4.5 | 0.627 | 0.00714 | -0.0267 | 87.8151
5 | 0.6909 | 0.00772 | -0.0287 | 89.4948
5.5 | 0.7568 | 0.00823 | -0.0312 | 91.9563
6 | 0.8218 | 0.00874 | -0.0334 | 94.0275
6.5 | 0.8667 | 0.00919 | -0.0312 | 94.309
7 | 0.9097 | 0.00966 | -0.0287 | 94.1718
7.5 | 0.9536 | 0.01011 | -0.0263 | 94.3225
8 | 0.9969 | 0.01067 | -0.0238 | 93.4302
8.5 | 1.0408 | 0.0112 | -0.0215 | 92.9286
9 | 1.0835 | 0.01187 | -0.019 | 91.2805
9.5 | 1.1275 | 0.01245 | -0.0169 | 90.5622
10 | 1.1682 | 0.01331 | -0.0143 | 87.7686
10.5 | 1.2109 | 0.01398 | -0.0121 | 86.6166
11 | 1.2524 | 0.0147 | -0.0097 | 85.1973
11.5 | 1.2916 | 0.01557 | -0.0071 | 82.9544
12 | 1.3231 | 0.01696 | -0.0033 | 78.013
12.5 | 1.3602 | 0.01781 | -0.0005 | 76.3728
13 | 1.3926 | 0.01884 | 0.0029 | 73.9172
13.5 | 1.4172 | 0.01989 | 0.0076 | 71.2519
14 | 1.4418 | 0.02107 | 0.0119 | 68.429
14.5 | 1.4583 | 0.02291 | 0.0164 | 63.6534
15 | 1.4652 | 0.02564 | 0.0209 | 57.1451
15.5 | 1.4744 | 0.02862 | 0.0238 | 51.5164
16 | 1.4846 | 0.03195 | 0.0254 | 46.4664
16.5 | 1.4847 | 0.03678 | 0.0259 | 40.367
17 | 1.4865 | 0.04207 | 0.025 | 35.334
17.5 | 1.4736 | 0.04984 | 0.0223 | 29.5666
18 | 1.4439 | 0.06076 | 0.0174 | 23.764
18.5 | 1.4033 | 0.07415 | 0.0107 | 18.9252
19 | 1.3327 | 0.09337 | 0.0009 | 14.2733
19.5 | 1.2628 | 0.11331 | -0.009 | 11.1446
20 | 1.1803 | 0.13673 | -0.0211 | 8.6323

## 51. Re 2M Mach 0.10 (1)
BIGFOIL.COM POLAR EXPORT
NACA1410
NACA1410 |  |  |  | Cl Max: | 1.117 | at alpha= | 11 | deg
JavaFoil+Calcfoil stall+Eppler ext transition |  |  |  | L/D Max: | 87.867 | at alpha= | 8.5 | deg
Re: | 2000000 |  |  | Cd Min: | 0.00744 | at alpha= | -0.5 | deg
Mach: | 0.1 |  |  | Cl=0 at alpha= | -1.0667 | deg
|  |  |  | @ Cl=0.1, Cd= | 0.0077425
|  |  |  | @ Cl=0.4, Cd= | 0.0077781
|  |  |  | @ Cl=0.6, Cd= | 0.0086395
alpha (deg) | Cl | Cd | Cm | Cl/Cd
-15 | -0.702 | 0.11133 | -0.008 | -6.301
-14.5 | -0.72 | 0.10443 | -0.008 | -6.892
-14 | -0.733 | 0.09763 | -0.009 | -7.51
-13.5 | -0.744 | 0.09087 | -0.009 | -8.193
-13 | -0.753 | 0.08435 | -0.01 | -8.929
-12.5 | -0.761 | 0.07693 | -0.01 | -9.886
-12 | -0.766 | 0.06892 | -0.011 | -11.12
-11.5 | -0.775 | 0.05761 | -0.013 | -13.459
-11 | -0.804 | 0.03767 | -0.015 | -21.33
-10.5 | -0.861 | 0.01708 | -0.017 | -50.388
-10 | -0.871 | 0.01333 | -0.018 | -65.298
-9.5 | -0.853 | 0.01232 | -0.019 | -69.211
-9 | -0.825 | 0.01106 | -0.019 | -74.632
-8.5 | -0.792 | 0.01137 | -0.019 | -69.668
-8 | -0.754 | 0.01133 | -0.02 | -66.542
-7.5 | -0.712 | 0.01142 | -0.02 | -62.297
-7 | -0.666 | 0.0109 | -0.02 | -61.099
-6.5 | -0.617 | 0.01108 | -0.021 | -55.747
-6 | -0.567 | 0.01063 | -0.021 | -53.305
-5.5 | -0.514 | 0.01022 | -0.021 | -50.279
-5 | -0.459 | 0.00989 | -0.022 | -46.379
-4.5 | -0.403 | 0.01027 | -0.022 | -39.247
-4 | -0.346 | 0.00995 | -0.022 | -34.757
-3.5 | -0.288 | 0.00923 | -0.022 | -31.197
-3 | -0.229 | 0.00866 | -0.023 | -26.494
-2.5 | -0.171 | 0.00831 | -0.023 | -20.525
-2 | -0.111 | 0.00803 | -0.023 | -13.855
-1.5 | -0.052 | 0.00785 | -0.024 | -6.615
-1 | 0.008 | 0.00766 | -0.024 | 0.997
-0.5 | 0.067 | 0.00744 | -0.024 | 9.034
0 | 0.127 | 0.00799 | -0.025 | 15.87
0.5 | 0.186 | 0.00801 | -0.025 | 23.277
1 | 0.246 | 0.00793 | -0.025 | 30.984
1.5 | 0.305 | 0.00791 | -0.026 | 38.573
2 | 0.364 | 0.00765 | -0.026 | 47.609
2.5 | 0.423 | 0.00786 | -0.026 | 53.84
3 | 0.482 | 0.00778 | -0.027 | 61.891
3.5 | 0.54 | 0.00811 | -0.027 | 66.533
4 | 0.597 | 0.0086 | -0.027 | 69.459
4.5 | 0.654 | 0.00935 | -0.027 | 69.865
5 | 0.709 | 0.01012 | -0.028 | 70.019
5.5 | 0.762 | 0.01071 | -0.028 | 71.159
6 | 0.814 | 0.01126 | -0.028 | 72.31
6.5 | 0.864 | 0.0111 | -0.029 | 77.807
7 | 0.91 | 0.01103 | -0.029 | 82.506
7.5 | 0.954 | 0.01165 | -0.029 | 81.89
8 | 0.994 | 0.01163 | -0.03 | 85.405
8.5 | 1.029 | 0.01172 | -0.03 | 87.867
9 | 1.061 | 0.01298 | -0.03 | 81.761
9.5 | 1.085 | 0.01372 | -0.03 | 79.14
10 | 1.103 | 0.01455 | -0.03 | 75.817
10.5 | 1.115 | 0.01545 | -0.031 | 72.131
11 | 1.117 | 0.01675 | -0.031 | 66.701
11.5 | 1.108 | 0.0188 | -0.031 | 58.969
12 | 1.082 | 0.02321 | -0.03 | 46.616
12.5 | 1.031 | 0.035 | -0.028 | 29.454
13 | 0.964 | 0.05923 | -0.025 | 16.274
13.5 | 0.919 | 0.07951 | -0.022 | 11.56
14 | 0.892 | 0.09151 | -0.02 | 9.743
14.5 | 0.868 | 0.1002 | -0.019 | 8.663
15 | 0.844 | 0.10806 | -0.019 | 7.811
15.5 | 0.819 | 0.11607 | -0.018 | 7.058
16 | 0.791 | 0.12364 | -0.018 | 6.401

## 52. Re 2M Mach 0.10 (2)
BIGFOIL.COM POLAR EXPORT
NACA1410
NACA1410 |  |  |  | Cl Max: | 1.4666 | at alpha= | 16 | deg
XFOIL ncrit=9 |  |  |  | L/D Max: | 94.4204 | at alpha= | 6.5 | deg
Re: | 2000000 |  |  | Cd Min: | 0.23671 | at alpha= | -20 | deg
Mach: | 0.1 |  |  | Cl=0 at alpha= | -1.1595 | deg
|  |  |  | @ Cl=0.1, Cd= | 0.0047208
|  |  |  | @ Cl=0.4, Cd= | 0.0051116
|  |  |  | @ Cl=0.6, Cd= | 0.0068835
alpha (deg) | Cl | Cd | Cm | Cl/Cd
-20 | -0.7463 | 0.23671 | 0.0479 | -3.1528
-19.5 | -0.7309 | 0.23027 | 0.0441 | -3.1741
-18 | -0.9129 | 0.13974 | 0.0031 | -6.5328
-17.5 | -0.991 | 0.11553 | -0.0099 | -8.5779
-17 | -1.0884 | 0.09021 | -0.024 | -12.0652
-16.5 | -1.1455 | 0.0728 | -0.0336 | -15.7349
-16 | -1.2541 | 0.04507 | -0.0536 | -27.8256
-15.5 | -1.275 | 0.03533 | -0.0602 | -36.0883
-15 | -1.2845 | 0.02985 | -0.0604 | -43.0318
-14.5 | -1.2983 | 0.02582 | -0.0554 | -50.2827
-14 | -1.3039 | 0.02291 | -0.0479 | -56.914
-13.5 | -1.2804 | 0.02107 | -0.0437 | -60.7689
-13 | -1.2493 | 0.01968 | -0.0401 | -63.4807
-12.5 | -1.2159 | 0.01841 | -0.0367 | -66.0456
-12 | -1.1809 | 0.01726 | -0.0332 | -68.4183
-11.5 | -1.1443 | 0.01626 | -0.0299 | -70.3752
-11 | -1.1087 | 0.01521 | -0.0262 | -72.8928
-10.5 | -1.0758 | 0.01392 | -0.0221 | -77.2845
-10 | -1.0361 | 0.01319 | -0.0191 | -78.5519
-9.5 | -0.9738 | 0.01245 | -0.0207 | -78.2169
-9 | -0.9117 | 0.01153 | -0.0223 | -79.072
-8.5 | -0.8469 | 0.01081 | -0.0244 | -78.3441
-8 | -0.7858 | 0.01028 | -0.0255 | -76.4397
-7.5 | -0.723 | 0.00955 | -0.0271 | -75.7068
-7 | -0.6567 | 0.00901 | -0.0294 | -72.8857
-6.5 | -0.5902 | 0.00849 | -0.0316 | -69.5171
-6 | -0.5294 | 0.00798 | -0.0326 | -66.3409
-5.5 | -0.4634 | 0.00752 | -0.0347 | -61.6223
-5 | -0.405 | 0.00713 | -0.0351 | -56.8022
-4.5 | -0.3475 | 0.00673 | -0.0353 | -51.6345
-4 | -0.2924 | 0.0064 | -0.0349 | -45.6875
-3.5 | -0.2395 | 0.00609 | -0.034 | -39.3268
-3 | -0.1876 | 0.0058 | -0.0329 | -32.3448
-2.5 | -0.1365 | 0.00554 | -0.0317 | -24.639
-2 | -0.0855 | 0.00532 | -0.0304 | -16.0714
-1.5 | -0.0346 | 0.00514 | -0.0292 | -6.7315
-1 | 0.0162 | 0.00497 | -0.0279 | 3.2596
-0.5 | 0.0666 | 0.0048 | -0.0266 | 13.875
0 | 0.1172 | 0.00468 | -0.0253 | 25.0427
0.5 | 0.1677 | 0.00463 | -0.024 | 36.2203
1 | 0.2175 | 0.00459 | -0.0225 | 47.3856
1.5 | 0.2669 | 0.00462 | -0.0208 | 57.7706
2 | 0.3164 | 0.00469 | -0.0191 | 67.4627
2.5 | 0.3698 | 0.00491 | -0.0182 | 75.3157
3 | 0.4327 | 0.00533 | -0.0197 | 81.182
3.5 | 0.4995 | 0.00589 | -0.0222 | 84.8048
4 | 0.5625 | 0.00653 | -0.0239 | 86.1409
4.5 | 0.6304 | 0.00717 | -0.0266 | 87.9219
5 | 0.6947 | 0.00776 | -0.0286 | 89.5232
5.5 | 0.7611 | 0.00828 | -0.031 | 91.9203
6 | 0.8267 | 0.00878 | -0.0333 | 94.1572
6.5 | 0.8715 | 0.00923 | -0.0309 | 94.4204
7 | 0.9146 | 0.00974 | -0.0282 | 93.9014
7.5 | 0.9587 | 0.01021 | -0.0257 | 93.8981
8 | 1.0025 | 0.01075 | -0.0232 | 93.2558
8.5 | 1.0462 | 0.01134 | -0.0207 | 92.2575
9 | 1.0896 | 0.01199 | -0.0182 | 90.8757
9.5 | 1.1335 | 0.01262 | -0.0159 | 89.8177
10 | 1.1744 | 0.01351 | -0.0131 | 86.9282
10.5 | 1.2172 | 0.0142 | -0.0107 | 85.7183
11 | 1.2584 | 0.01499 | -0.0082 | 83.9493
11.5 | 1.2956 | 0.01604 | -0.005 | 80.7731
12 | 1.3284 | 0.01733 | -0.0013 | 76.6532
12.5 | 1.3638 | 0.0183 | 0.002 | 74.5246
13 | 1.3914 | 0.01942 | 0.0065 | 71.6478
13.5 | 1.4151 | 0.02061 | 0.0113 | 68.6608
14 | 1.4373 | 0.02207 | 0.0157 | 65.1246
14.5 | 1.4411 | 0.02495 | 0.021 | 57.7595
15 | 1.4483 | 0.02803 | 0.0245 | 51.6696
15.5 | 1.4623 | 0.03101 | 0.0263 | 47.1558
16 | 1.4666 | 0.03536 | 0.0272 | 41.4762
16.5 | 1.4581 | 0.04182 | 0.0262 | 34.8661
17 | 1.4514 | 0.04889 | 0.0238 | 29.6871
17.5 | 1.4243 | 0.05948 | 0.0189 | 23.9459
18 | 1.3751 | 0.07428 | 0.0113 | 18.5124
18.5 | 1.3135 | 0.09197 | 0.0022 | 14.2818
19 | 1.228 | 0.11474 | -0.0094 | 10.7025
19.5 | 1.1613 | 0.13512 | -0.0198 | 8.5946
20 | 1.1019 | 0.15573 | -0.0311 | 7.0757

## 53. Re 2M Mach 0.25 (1)
BIGFOIL.COM POLAR EXPORT
NACA1410
NACA1410 |  |  |  | Cl Max: | 1.069 | at alpha= | 10 | deg
JavaFoil+Calcfoil stall+Eppler ext transition |  |  |  | L/D Max: | 85.596 | at alpha= | 8 | deg
Re: | 2000000 |  |  | Cd Min: | 0.00731 | at alpha= | 2 | deg
Mach: | 0.25 |  |  | Cl=0 at alpha= | -1.0656 | deg
|  |  |  | @ Cl=0.1, Cd= | 0.0076608
|  |  |  | @ Cl=0.4, Cd= | 0.0073739
|  |  |  | @ Cl=0.6, Cd= | 0.1269
alpha (deg) | Cl | Cd | Cm | Cl/Cd
-14.5 | -0.483 | 0.12025 | -0.007 | -4.015
-14 | -0.528 | 0.11239 | -0.008 | -4.698
-13.5 | -0.568 | 0.10397 | -0.008 | -5.466
-13 | -0.604 | 0.09669 | -0.008 | -6.247
-12.5 | -0.634 | 0.08939 | -0.009 | -7.096
-12 | -0.659 | 0.08239 | -0.009 | -7.999
-11.5 | -0.679 | 0.07513 | -0.01 | -9.032
-11 | -0.693 | 0.06776 | -0.011 | -10.228
-10.5 | -0.707 | 0.0576 | -0.013 | -12.276
-10 | -0.74 | 0.03717 | -0.015 | -19.918
-9.5 | -0.82 | 0.01412 | -0.019 | -58.061
-9 | -0.814 | 0.01251 | -0.02 | -65.068
-8.5 | -0.791 | 0.01114 | -0.02 | -70.997
-8 | -0.759 | 0.01139 | -0.02 | -66.589
-7.5 | -0.72 | 0.0113 | -0.021 | -63.682
-7 | -0.676 | 0.01138 | -0.021 | -59.462
-6.5 | -0.629 | 0.01083 | -0.021 | -58.102
-6 | -0.579 | 0.01101 | -0.022 | -52.585
-5.5 | -0.526 | 0.01056 | -0.022 | -49.775
-5 | -0.47 | 0.01014 | -0.022 | -46.381
-4.5 | -0.413 | 0.00983 | -0.022 | -42.04
-4 | -0.355 | 0.01016 | -0.023 | -34.945
-3.5 | -0.296 | 0.0096 | -0.023 | -30.785
-3 | -0.236 | 0.00893 | -0.023 | -26.387
-2.5 | -0.175 | 0.00855 | -0.024 | -20.495
-2 | -0.114 | 0.00823 | -0.024 | -13.892
-1.5 | -0.053 | 0.00803 | -0.024 | -6.641
-1 | 0.008 | 0.00789 | -0.025 | 0.995
-0.5 | 0.069 | 0.00761 | -0.025 | 9.076
0 | 0.13 | 0.00771 | -0.025 | 16.896
0.5 | 0.191 | 0.00774 | -0.026 | 24.742
1 | 0.253 | 0.00812 | -0.026 | 31.087
1.5 | 0.314 | 0.00814 | -0.026 | 38.523
2 | 0.374 | 0.00731 | -0.027 | 51.18
2.5 | 0.435 | 0.00746 | -0.027 | 58.269
3 | 0.495 | 0.008 | -0.027 | 61.85
3.5 | 0.554 | 0.00837 | -0.028 | 66.244
4 | 0.613 | 0.00895 | -0.028 | 68.465
4.5 | 0.671 | 0.00987 | -0.028 | 67.939
5 | 0.727 | 0.01051 | -0.029 | 69.101
5.5 | 0.781 | 0.01114 | -0.029 | 70.061
6 | 0.833 | 0.01101 | -0.029 | 75.668
6.5 | 0.882 | 0.01095 | -0.029 | 80.509
7 | 0.927 | 0.01157 | -0.03 | 80.098
7.5 | 0.967 | 0.01158 | -0.03 | 83.491
8 | 1.003 | 0.01172 | -0.03 | 85.596
8.5 | 1.033 | 0.01304 | -0.031 | 79.162
9 | 1.056 | 0.01388 | -0.031 | 76.044
9.5 | 1.068 | 0.01482 | -0.031 | 72.052
10 | 1.069 | 0.01597 | -0.031 | 66.942
10.5 | 1.055 | 0.01789 | -0.031 | 58.946
11 | 1.012 | 0.02325 | -0.03 | 43.498
11.5 | 0.904 | 0.05124 | -0.025 | 17.645
12 | 0.836 | 0.07611 | -0.02 | 10.988
12.5 | 0.798 | 0.08554 | -0.018 | 9.333
13 | 0.758 | 0.09368 | -0.017 | 8.087
13.5 | 0.712 | 0.10173 | -0.016 | 6.998
14 | 0.662 | 0.10994 | -0.016 | 6.022
14.5 | 0.607 | 0.11876 | -0.016 | 5.115
15 | 0.548 | 0.1269 | -0.015 | 4.321

## 54. Re 2M Mach 0.25 (2)
BIGFOIL.COM POLAR EXPORT
NACA1410
NACA1410 |  |  |  | Cl Max: | 1.3669 | at alpha= | 13.5 | deg
XFOIL ncrit=9 |  |  |  | L/D Max: | 93.7844 | at alpha= | 6 | deg
Re: | 2000000 |  |  | Cd Min: | 0.20285 | at alpha= | -17.5 | deg
Mach: | 0.25 |  |  | Cl=0 at alpha= | -1.1577 | deg
|  |  |  | @ Cl=0.1, Cd= | 0.0048331
|  |  |  | @ Cl=0.4, Cd= | 0.0051378
|  |  |  | @ Cl=0.6, Cd= | 0.0069147
alpha (deg) | Cl | Cd | Cm | Cl/Cd
-17.5 | -0.6847 | 0.20285 | 0.0299 | -3.3754
-15.5 | -0.8325 | 0.12162 | -0.0072 | -6.8451
-15 | -0.9287 | 0.09611 | -0.0218 | -9.6629
-14.5 | -1.0333 | 0.07155 | -0.0367 | -14.4416
-14 | -1.107 | 0.04979 | -0.0521 | -22.2334
-13.5 | -1.1427 | 0.03594 | -0.0642 | -31.7947
-13 | -1.164 | 0.02951 | -0.0641 | -39.4443
-12.5 | -1.1793 | 0.0259 | -0.0566 | -45.5328
-12 | -1.1696 | 0.02307 | -0.0504 | -50.6979
-11.5 | -1.1486 | 0.02075 | -0.0446 | -55.3542
-11 | -1.123 | 0.01871 | -0.039 | -60.0214
-10.5 | -1.0923 | 0.01708 | -0.0337 | -63.952
-10 | -1.0639 | 0.01528 | -0.0279 | -69.627
-9.5 | -1.0119 | 0.01402 | -0.0264 | -72.1755
-9 | -0.9463 | 0.01289 | -0.0274 | -73.4135
-8.5 | -0.8792 | 0.01176 | -0.0289 | -74.7619
-8 | -0.8155 | 0.01087 | -0.0295 | -75.023
-7.5 | -0.7487 | 0.01014 | -0.0308 | -73.8363
-7 | -0.6796 | 0.00941 | -0.0327 | -72.221
-6.5 | -0.6126 | 0.00876 | -0.0341 | -69.9315
-6 | -0.5467 | 0.00822 | -0.0353 | -66.5085
-5.5 | -0.478 | 0.00772 | -0.0372 | -61.9171
-5 | -0.4168 | 0.00726 | -0.0374 | -57.4105
-4.5 | -0.3573 | 0.00688 | -0.0374 | -51.9331
-4 | -0.3015 | 0.00652 | -0.0365 | -46.2423
-3.5 | -0.2469 | 0.00622 | -0.0354 | -39.6945
-3 | -0.1935 | 0.00592 | -0.0341 | -32.6858
-2.5 | -0.1408 | 0.00565 | -0.0328 | -24.9204
-2 | -0.0884 | 0.00543 | -0.0314 | -16.2799
-1.5 | -0.0358 | 0.00525 | -0.0301 | -6.819
-1 | 0.0165 | 0.00508 | -0.0287 | 3.248
-0.5 | 0.0683 | 0.0049 | -0.0273 | 13.9388
0 | 0.1204 | 0.00479 | -0.026 | 25.1357
0.5 | 0.1725 | 0.00473 | -0.0246 | 36.4693
1 | 0.2239 | 0.00469 | -0.023 | 47.7399
1.5 | 0.2748 | 0.00471 | -0.0212 | 58.3439
2 | 0.3254 | 0.00477 | -0.0193 | 68.218
2.5 | 0.3797 | 0.005 | -0.0181 | 75.94
3 | 0.4445 | 0.00544 | -0.0195 | 81.7096
3.5 | 0.5132 | 0.00604 | -0.0219 | 84.9669
4 | 0.578 | 0.0067 | -0.0234 | 86.2687
4.5 | 0.6487 | 0.00739 | -0.0262 | 87.7808
5 | 0.7156 | 0.00799 | -0.028 | 89.562
5.5 | 0.7849 | 0.00853 | -0.0303 | 92.0164
6 | 0.8525 | 0.00909 | -0.0321 | 93.7844
6.5 | 0.8971 | 0.00958 | -0.029 | 93.643
7 | 0.9421 | 0.0101 | -0.0258 | 93.2772
7.5 | 0.9867 | 0.01071 | -0.0226 | 92.1289
8 | 1.0319 | 0.01134 | -0.0195 | 90.9965
8.5 | 1.0764 | 0.01207 | -0.0162 | 89.1798
9 | 1.1212 | 0.01283 | -0.013 | 87.3889
9.5 | 1.1627 | 0.01386 | -0.0093 | 83.8889
10 | 1.2062 | 0.01472 | -0.0059 | 81.9429
10.5 | 1.246 | 0.01581 | -0.002 | 78.8109
11 | 1.2764 | 0.01747 | 0.0031 | 73.0624
11.5 | 1.3086 | 0.01883 | 0.008 | 69.4955
12 | 1.3265 | 0.02047 | 0.0149 | 64.8021
12.5 | 1.3445 | 0.0224 | 0.0208 | 60.0223
13 | 1.3586 | 0.02487 | 0.0259 | 54.6281
13.5 | 1.3669 | 0.02817 | 0.0298 | 48.5233
14 | 1.3501 | 0.03443 | 0.0316 | 39.2129
14.5 | 1.3392 | 0.04156 | 0.0304 | 32.2233
15 | 1.3139 | 0.05177 | 0.0256 | 25.3796
15.5 | 1.2789 | 0.06447 | 0.0186 | 19.8371
16 | 1.2262 | 0.08055 | 0.0096 | 15.2228
16.5 | 1.1558 | 0.10011 | -0.0009 | 11.5453
17 | 1.105 | 0.11697 | -0.0095 | 9.4469
17.5 | 1.0573 | 0.134 | -0.0182 | 7.8903
18 | 1.021 | 0.14986 | -0.0266 | 6.813
18.5 | 0.9797 | 0.16821 | -0.0369 | 5.8243

## 55. Re 2M Mach 0.50 (1)
BIGFOIL.COM POLAR EXPORT
NACA1410
NACA1410 |  |  |  | Cl Max: | 1.123 | at alpha= | 20 | deg
JavaFoil+Calcfoil stall+Eppler ext transition |  |  |  | L/D Max: | 79.878 | at alpha= | 6 | deg
Re: | 2000000 |  |  | Cd Min: | 0.00786 | at alpha= | 1 | deg
Mach: | 0.5 |  |  | Cl=0 at alpha= | -1.0652 | deg
|  |  |  | @ Cl=0.1, Cd= | 0.00807
|  |  |  | @ Cl=0.4, Cd= | 0.0080897
|  |  |  | @ Cl=0.6, Cd= | 0.0086605
alpha (deg) | Cl | Cd | Cm | Cl/Cd
-20 | -1.01 | 0.17767 | -0.009 | -5.685
-19.5 | -0.985 | 0.17382 | -0.009 | -5.664
-19 | -0.959 | 0.16911 | -0.009 | -5.671
-18.5 | -0.932 | 0.1616 | -0.009 | -5.764
-18 | -0.906 | 0.15698 | -0.009 | -5.77
-17.5 | -0.879 | 0.15396 | -0.009 | -5.709
-17 | -0.853 | 0.14886 | -0.009 | -5.728
-16.5 | -0.827 | 0.14442 | -0.009 | -5.725
-16 | -0.799 | 0.13908 | -0.009 | -5.748
-15.5 | -0.773 | 0.13502 | -0.01 | -5.728
-15 | -0.746 | 0.13102 | -0.009 | -5.696
-14.5 | -0.72 | 0.12713 | -0.01 | -5.665
-14 | -0.693 | 0.12256 | -0.01 | -5.657
-13.5 | -0.667 | 0.11675 | -0.01 | -5.709
-13 | -0.64 | 0.11251 | -0.01 | -5.691
-12.5 | -0.613 | 0.10921 | -0.01 | -5.616
-12 | -0.587 | 0.10553 | -0.01 | -5.561
-11.5 | -0.56 | 0.08423 | -0.01 | -6.647
-11 | -0.534 | 0.07464 | -0.01 | -7.148
-10.5 | -0.506 | 0.07585 | -0.01 | -6.677
-10 | -0.479 | 0.08108 | -0.01 | -5.914
-9.5 | -0.453 | 0.06642 | -0.01 | -6.82
-9 | -0.426 | 0.06601 | -0.01 | -6.453
-8.5 | -0.399 | 0.06155 | -0.01 | -6.486
-8 | -0.372 | 0.05825 | -0.01 | -6.394
-7.5 | -0.346 | 0.0547 | -0.01 | -6.325
-7 | -0.549 | 0.0324 | -0.018 | -16.944
-6.5 | -0.643 | 0.01101 | -0.024 | -58.384
-6 | -0.615 | 0.01107 | -0.024 | -55.514
-5.5 | -0.57 | 0.0109 | -0.024 | -52.262
-5 | -0.515 | 0.01091 | -0.025 | -47.248
-4.5 | -0.456 | 0.01109 | -0.025 | -41.13
-4 | -0.394 | 0.0106 | -0.025 | -37.144
-3.5 | -0.329 | 0.01014 | -0.026 | -32.439
-3 | -0.263 | 0.0095 | -0.026 | -27.637
-2.5 | -0.195 | 0.00894 | -0.027 | -21.86
-2 | -0.128 | 0.00927 | -0.027 | -13.766
-1.5 | -0.06 | 0.0086 | -0.027 | -6.925
-1 | 0.009 | 0.00837 | -0.028 | 1.048
-0.5 | 0.077 | 0.00816 | -0.028 | 9.465
0 | 0.146 | 0.00789 | -0.028 | 18.455
0.5 | 0.214 | 0.0079 | -0.029 | 27.093
1 | 0.282 | 0.00786 | -0.029 | 35.9
1.5 | 0.35 | 0.00795 | -0.029 | 44.043
2 | 0.418 | 0.00814 | -0.03 | 51.349
2.5 | 0.485 | 0.00843 | -0.03 | 57.574
3 | 0.552 | 0.00821 | -0.03 | 67.195
3.5 | 0.617 | 0.00882 | -0.031 | 69.999
4 | 0.681 | 0.00981 | -0.031 | 69.403
4.5 | 0.742 | 0.01081 | -0.032 | 68.678
5 | 0.8 | 0.01092 | -0.032 | 73.252
5.5 | 0.852 | 0.01103 | -0.032 | 77.259
6 | 0.896 | 0.01121 | -0.032 | 79.878
6.5 | 0.925 | 0.01283 | -0.033 | 72.123
7 | 0.926 | 0.01406 | -0.033 | 65.873
7.5 | 0.849 | 0.01636 | -0.033 | 51.882
8 | 0.487 | 0.05642 | -0.015 | 8.627
8.5 | 0.513 | 0.06025 | -0.014 | 8.511
9 | 0.54 | 0.06326 | -0.015 | 8.53
9.5 | 0.567 | 0.06556 | -0.016 | 8.642
10 | 0.593 | 0.07804 | -0.016 | 7.596
10.5 | 0.62 | 0.07662 | -0.016 | 8.088
11 | 0.647 | 0.07656 | -0.017 | 8.447
11.5 | 0.673 | 0.08864 | -0.017 | 7.59
12 | 0.7 | 0.10669 | -0.018 | 6.559
12.5 | 0.726 | 0.10797 | -0.018 | 6.724
13 | 0.753 | 0.1132 | -0.019 | 6.652
13.5 | 0.779 | 0.11681 | -0.019 | 6.67
14 | 0.806 | 0.12168 | -0.02 | 6.627
14.5 | 0.832 | 0.12585 | -0.02 | 6.615
15 | 0.859 | 0.12936 | -0.021 | 6.644
15.5 | 0.885 | 0.13578 | -0.021 | 6.521
16 | 0.913 | 0.14191 | -0.022 | 6.431
16.5 | 0.938 | 0.14446 | -0.022 | 6.496
17 | 0.966 | 0.15107 | -0.022 | 6.392
17.5 | 0.991 | 0.15539 | -0.023 | 6.379
18 | 1.019 | 0.15994 | -0.023 | 6.369
18.5 | 1.044 | 0.16669 | -0.023 | 6.264
19 | 1.072 | 0.17301 | -0.024 | 6.195
19.5 | 1.097 | 0.175 | -0.024 | 6.269
20 | 1.123 | 0.17835 | -0.025 | 6.295

## 56. Re 2M Mach 0.50 (2)
BIGFOIL.COM POLAR EXPORT
NACA1410
NACA1410 |  |  |  | Cl Max: | 1.0998 | at alpha= | 8 | deg
XFOIL ncrit=9 |  |  |  | L/D Max: | 91.7864 | at alpha= | 5.5 | deg
Re: | 2000000 |  |  | Cd Min: | 0.14158 | at alpha= | -13 | deg
Mach: | 0.5 |  |  | Cl=0 at alpha= | -1.1437 | deg
|  |  |  | @ Cl=0.1, Cd= | 0.0053084
|  |  |  | @ Cl=0.4, Cd= | 0.005317
|  |  |  | @ Cl=0.6, Cd= | 0.0069887
alpha (deg) | Cl | Cd | Cm | Cl/Cd
-13 | -0.5951 | 0.14158 | -0.0004 | -4.2033
-12.5 | -0.5965 | 0.13071 | -0.005 | -4.5635
-12 | -0.5907 | 0.12212 | -0.0087 | -4.837
-11.5 | -0.5943 | 0.11182 | -0.0133 | -5.3148
-11 | -0.6079 | 0.10028 | -0.0188 | -6.062
-10.5 | -0.6369 | 0.08705 | -0.0259 | -7.3165
-10 | -0.6743 | 0.07348 | -0.0341 | -9.1766
-9.5 | -0.709 | 0.0608 | -0.0423 | -11.6612
-9 | -0.7442 | 0.0457 | -0.0534 | -16.2845
-8.5 | -0.7809 | 0.03454 | -0.062 | -22.6086
-8 | -0.8295 | 0.02969 | -0.0518 | -27.9387
-7.5 | -0.8204 | 0.02021 | -0.0531 | -40.5938
-7 | -0.7746 | 0.01396 | -0.0514 | -55.4871
-6.5 | -0.7047 | 0.01111 | -0.0498 | -63.4293
-6 | -0.6241 | 0.00971 | -0.0495 | -64.2739
-5.5 | -0.5484 | 0.00875 | -0.0488 | -62.6743
-5 | -0.4747 | 0.00804 | -0.048 | -59.0423
-4.5 | -0.4061 | 0.00752 | -0.0466 | -54.0027
-4 | -0.3426 | 0.00708 | -0.0444 | -48.3898
-3.5 | -0.2807 | 0.00673 | -0.0422 | -41.7088
-3 | -0.2202 | 0.00643 | -0.04 | -34.2457
-2.5 | -0.1607 | 0.00614 | -0.0378 | -26.1726
-1.5 | -0.0424 | 0.00568 | -0.0339 | -7.4648
-1 | 0.0171 | 0.00553 | -0.0321 | 3.0922
-0.5 | 0.0759 | 0.00537 | -0.0303 | 14.1341
0 | 0.1346 | 0.00522 | -0.0286 | 25.7854
0.5 | 0.1935 | 0.00515 | -0.0268 | 37.5728
1 | 0.2518 | 0.00511 | -0.0248 | 49.2759
1.5 | 0.3095 | 0.00512 | -0.0226 | 60.4492
2 | 0.3658 | 0.00518 | -0.0199 | 70.6178
2.5 | 0.4232 | 0.00541 | -0.0173 | 78.2255
3 | 0.4909 | 0.00591 | -0.017 | 83.0626
3.5 | 0.5715 | 0.00668 | -0.0194 | 85.5539
4 | 0.6472 | 0.0075 | -0.0206 | 86.2933
4.5 | 0.7311 | 0.00829 | -0.0231 | 88.1906
5 | 0.8109 | 0.00901 | -0.0242 | 90
5.5 | 0.894 | 0.00974 | -0.0254 | 91.7864
6 | 0.9545 | 0.01054 | -0.0219 | 90.5598
6.5 | 1.0006 | 0.01147 | -0.0153 | 87.2363
7 | 1.0448 | 0.01262 | -0.0081 | 82.7892
7.5 | 1.08 | 0.01434 | 0.0004 | 75.3138
8 | 1.0998 | 0.01697 | 0.0106 | 64.8085
8.5 | 1.0954 | 0.02037 | 0.0228 | 53.7752
9 | 1.078 | 0.02526 | 0.0323 | 42.6762
9.5 | 1.0536 | 0.03195 | 0.0361 | 32.9765
10 | 1.0174 | 0.0421 | 0.0325 | 24.1663
10.5 | 0.9852 | 0.05449 | 0.0239 | 18.0804
11 | 0.9502 | 0.06849 | 0.0144 | 13.8736
11.5 | 0.9166 | 0.08237 | 0.0066 | 11.1278
12 | 0.8808 | 0.09623 | -0.0006 | 9.1531
12.5 | 0.8446 | 0.11061 | -0.0081 | 7.6358
13 | 0.8122 | 0.12544 | -0.0158 | 6.4748

## 57. Re 3M Mach 0.00 (1)
BIGFOIL.COM POLAR EXPORT
NACA1410
NACA1410 |  |  |  | Cl Max: | 1.133 | at alpha= | 11.5 | deg
JavaFoil+Calcfoil stall+Eppler ext transition |  |  |  | L/D Max: | 94.166 | at alpha= | 9 | deg
Re: | 3000000 |  |  | Cd Min: | 0.00781 | at alpha= | -1 | deg
Mach: | 0 |  |  | Cl=0 at alpha= | -1.0667 | deg
|  |  |  | @ Cl=0.1, Cd= | 0.0081251
|  |  |  | @ Cl=0.4, Cd= | 0.0080712
|  |  |  | @ Cl=0.6, Cd= | 0.0086239
alpha (deg) | Cl | Cd | Cm | Cl/Cd
-15.5 | -0.718 | 0.11076 | -0.008 | -6.484
-15 | -0.735 | 0.10356 | -0.009 | -7.101
-14.5 | -0.751 | 0.09668 | -0.009 | -7.765
-14 | -0.762 | 0.0895 | -0.01 | -8.517
-13.5 | -0.772 | 0.08261 | -0.01 | -9.342
-13 | -0.781 | 0.07449 | -0.011 | -10.481
-12.5 | -0.792 | 0.06348 | -0.012 | -12.483
-12 | -0.81 | 0.04922 | -0.013 | -16.449
-11.5 | -0.85 | 0.02802 | -0.016 | -30.33
-11 | -0.892 | 0.01539 | -0.017 | -57.96
-10.5 | -0.896 | 0.01288 | -0.018 | -69.503
-10 | -0.88 | 0.01188 | -0.018 | -74.084
-9.5 | -0.856 | 0.01067 | -0.019 | -80.246
-9 | -0.827 | 0.01101 | -0.019 | -75.077
-8.5 | -0.792 | 0.01094 | -0.019 | -72.378
-8 | -0.753 | 0.01103 | -0.02 | -68.275
-7.5 | -0.71 | 0.01054 | -0.02 | -67.328
-7 | -0.664 | 0.01074 | -0.02 | -61.802
-6.5 | -0.615 | 0.01031 | -0.021 | -59.663
-6 | -0.564 | 0.00994 | -0.021 | -56.791
-5.5 | -0.512 | 0.00958 | -0.021 | -53.391
-5 | -0.457 | 0.01007 | -0.021 | -45.346
-4.5 | -0.401 | 0.00974 | -0.022 | -41.193
-4 | -0.344 | 0.0094 | -0.022 | -36.616
-3.5 | -0.287 | 0.00886 | -0.022 | -32.327
-3 | -0.228 | 0.00856 | -0.023 | -26.686
-2.5 | -0.17 | 0.00825 | -0.023 | -20.569
-2 | -0.111 | 0.00799 | -0.023 | -13.861
-1.5 | -0.052 | 0.00788 | -0.024 | -6.554
-1 | 0.008 | 0.00781 | -0.024 | 0.973
-0.5 | 0.067 | 0.00836 | -0.024 | 8.007
0 | 0.126 | 0.00794 | -0.025 | 15.886
0.5 | 0.185 | 0.00786 | -0.025 | 23.594
1 | 0.245 | 0.00788 | -0.025 | 31.043
1.5 | 0.304 | 0.00788 | -0.025 | 38.515
2 | 0.363 | 0.00795 | -0.026 | 45.604
2.5 | 0.421 | 0.00814 | -0.026 | 51.726
3 | 0.479 | 0.00842 | -0.026 | 56.93
3.5 | 0.537 | 0.00806 | -0.027 | 66.623
4 | 0.594 | 0.00855 | -0.027 | 69.539
4.5 | 0.65 | 0.00924 | -0.027 | 70.435
5 | 0.706 | 0.01026 | -0.028 | 68.768
5.5 | 0.759 | 0.01007 | -0.028 | 75.397
6 | 0.811 | 0.01053 | -0.028 | 77.027
6.5 | 0.861 | 0.01108 | -0.029 | 77.705
7 | 0.907 | 0.01082 | -0.029 | 83.829
7.5 | 0.951 | 0.0113 | -0.029 | 84.164
8 | 0.992 | 0.01122 | -0.029 | 88.419
8.5 | 1.029 | 0.0113 | -0.03 | 91.01
9 | 1.062 | 0.01127 | -0.03 | 94.166
9.5 | 1.088 | 0.0125 | -0.03 | 87.065
10 | 1.109 | 0.0132 | -0.03 | 84.018
10.5 | 1.124 | 0.01399 | -0.031 | 80.324
11 | 1.132 | 0.01493 | -0.031 | 75.847
11.5 | 1.133 | 0.01613 | -0.031 | 70.249
12 | 1.124 | 0.01791 | -0.031 | 62.77
12.5 | 1.102 | 0.02129 | -0.03 | 51.779
13 | 1.065 | 0.02854 | -0.03 | 37.314
13.5 | 1.013 | 0.04295 | -0.028 | 23.598
14 | 0.962 | 0.06243 | -0.026 | 15.417
14.5 | 0.919 | 0.0822 | -0.023 | 11.182
15 | 0.89 | 0.09438 | -0.022 | 9.433
15.5 | 0.865 | 0.10422 | -0.021 | 8.297
16 | 0.839 | 0.11294 | -0.02 | 7.426
16.5 | 0.811 | 0.12108 | -0.02 | 6.697

## 58. Re 3M Mach 0.00 (2)
BIGFOIL.COM POLAR EXPORT
NACA1410
NACA1410 |  |  |  | Cl Max: | 1.5212 | at alpha= | 14.1064 | deg
Wind Tunnel (NACA-TR-824) |  |  |  | L/D Max: | 95.9416 | at alpha= | 8.1285 | deg
Re: | 3000000 |  |  | Cd Min: | 0.0055685 | at alpha= | -0.030695 | deg
Mach: | 0 |  |  | Cl=0 at alpha= | -1.2086 | deg
|  |  |  | @ Cl=0.1, Cd= | 0.005597
|  |  |  | @ Cl=0.4, Cd= | 0.0057431
|  |  |  | @ Cl=0.6, Cd= | 0.0071026
alpha (deg) | Cl | Cd | Cm | Cl/Cd
-12.0363 | -1.1478 | 0.0097863 |  | -117.2901
-8.2173 | -0.76755 | 0.0097536 | -0.014087 | -78.6936
-6.1311 | -0.53082 | 0.0081018 | -0.0153 | -65.5185
-4.9112 | -0.39693 | 0.0072477 | -0.014121 | -54.7667
-3.9159 | -0.31367 | 0.0069507 | -0.013965 | -45.127
-3.2098 | -0.1879 | 0.0065939 | -0.015045 | -28.4967
-1.9251 | -0.12425 | 0.0061765 | -0.016605 | -20.1159
-1.0585 | 0.026033 | 0.0058048 | -0.015755 | 4.4848
-0.030695 | 0.10115 | 0.0055938 | -0.014745 | 18.0828
0.96481 | 0.21713 | 0.0056482 | -0.014552 | 38.4421
1.9926 | 0.3184 | 0.0057078 | -0.014279 | 55.7839
3.0204 | 0.42459 | 0.0057537 | -0.011601 | 73.7944
3.984 | 0.5455 | 0.0061881 | -0.0090895 | 88.1531
4.8192 | 0.6419 | 0.0077448 | -0.010538 | 82.8813
5.8793 | 0.76772 | 0.0085135 | -0.01349 | 90.1777
8.1285 | 0.97362 | 0.010148 | -0.012146 | 95.9416
8.9639 | 1.07 | 0.011539 | -0.010881 | 92.7303
10.0565 | 1.173 | 0.013049 | -0.0092267 | 89.8917
11.2135 | 1.2678 | 0.014618 | -0.0083927 | 86.7304
12.017 | 1.3626 | 0.016101 | -0.0080614 | 84.6301
13.2384 | 1.4558 | 0.016101 | -0.0075577 | 90.4167
14.1064 | 1.5212 | 0.016101 | -0.0087313 | 94.4774
15.2316 | 1.4606 |  | -0.018947
16.3247 | 1.3772 |  | -0.035537
17.2891 | 1.1106 |  | -0.062323
18.2535 | 1.0615 |  | -0.11129
20.343 | 0.9993

## 59. Re 3M Mach 0.00 (3)
BIGFOIL.COM POLAR EXPORT
NACA1410
NACA1410 |  |  |  | Cl Max: | 1.5992 | at alpha= | 17 | deg
XFOIL ncrit=9 |  |  |  | L/D Max: | 104.305 | at alpha= | 7 | deg
Re: | 3000000 |  |  | Cd Min: | 0.16442 | at alpha= | -19.5 | deg
Mach: | 0 |  |  | Cl=0 at alpha= | -1.1429 | deg
|  |  |  | @ Cl=0.1, Cd= | 0.0047846
|  |  |  | @ Cl=0.4, Cd= | 0.0049758
|  |  |  | @ Cl=0.6, Cd= | 0.006523
alpha (deg) | Cl | Cd | Cm | Cl/Cd
-19.5 | -0.9163 | 0.16442 | 0.0176 | -5.5729
-19 | -1.0111 | 0.13466 | 0.001 | -7.5085
-18.5 | -1.3713 | 0.06183 | -0.0423 | -22.1786
-18 | -1.4301 | 0.04446 | -0.0546 | -32.166
-17.5 | -1.4551 | 0.03486 | -0.0603 | -41.7413
-17 | -1.4642 | 0.02935 | -0.0608 | -49.8876
-16.5 | -1.4608 | 0.02612 | -0.0582 | -55.9265
-16 | -1.4499 | 0.02398 | -0.0542 | -60.4629
-15.5 | -1.4381 | 0.02233 | -0.0487 | -64.4021
-15 | -1.412 | 0.02086 | -0.045 | -67.6894
-14.5 | -1.3804 | 0.01964 | -0.042 | -70.2851
-14 | -1.3464 | 0.01851 | -0.039 | -72.7391
-13.5 | -1.311 | 0.01747 | -0.0361 | -75.0429
-13 | -1.2733 | 0.01663 | -0.0333 | -76.5664
-12.5 | -1.2429 | 0.01512 | -0.0293 | -82.2024
-12 | -1.206 | 0.01422 | -0.0261 | -84.8101
-11.5 | -1.1679 | 0.01347 | -0.023 | -86.7038
-11 | -1.1258 | 0.01277 | -0.0207 | -88.1597
-10.5 | -1.0659 | 0.0121 | -0.0221 | -88.0909
-10 | -1.0061 | 0.01126 | -0.0235 | -89.3517
-9.5 | -0.9445 | 0.01061 | -0.0252 | -89.0198
-9 | -0.8808 | 0.01007 | -0.0272 | -87.4677
-8.5 | -0.824 | 0.00944 | -0.0276 | -87.2881
-8 | -0.7621 | 0.00892 | -0.0291 | -85.4372
-7.5 | -0.6982 | 0.00843 | -0.031 | -82.8233
-7 | -0.6317 | 0.00796 | -0.0335 | -79.3593
-6.5 | -0.5743 | 0.00752 | -0.0339 | -76.3697
-6 | -0.5122 | 0.00713 | -0.0353 | -71.8373
-5.5 | -0.4542 | 0.00679 | -0.0357 | -66.8925
-5 | -0.3998 | 0.00647 | -0.0353 | -61.7929
-4.5 | -0.3467 | 0.00622 | -0.0345 | -55.7395
-4 | -0.2945 | 0.00597 | -0.0336 | -49.33
-3.5 | -0.2428 | 0.00577 | -0.0325 | -42.0797
-3 | -0.1914 | 0.00557 | -0.0314 | -34.3627
-2.5 | -0.1401 | 0.00538 | -0.0303 | -26.0409
-2 | -0.0887 | 0.00521 | -0.0293 | -17.025
-1.5 | -0.037 | 0.00508 | -0.0283 | -7.2835
-1 | 0.0148 | 0.00496 | -0.0274 | 2.9839
-0.5 | 0.0664 | 0.00485 | -0.0264 | 13.6907
0 | 0.1178 | 0.00475 | -0.0254 | 24.8
0.5 | 0.1692 | 0.00466 | -0.0244 | 36.309
1 | 0.2206 | 0.00464 | -0.0234 | 47.5431
1.5 | 0.2714 | 0.00464 | -0.0222 | 58.4914
2 | 0.3212 | 0.00469 | -0.0208 | 68.4861
2.5 | 0.3694 | 0.00482 | -0.019 | 76.639
3 | 0.4185 | 0.00507 | -0.0174 | 82.5444
3.5 | 0.4753 | 0.00549 | -0.0176 | 86.5756
4 | 0.5412 | 0.00604 | -0.02 | 89.6026
4.5 | 0.6045 | 0.00656 | -0.0218 | 92.1494
5 | 0.6702 | 0.00708 | -0.0241 | 94.661
5.5 | 0.7316 | 0.00755 | -0.0255 | 96.9007
6 | 0.7966 | 0.00797 | -0.0277 | 99.9498
6.5 | 0.8604 | 0.00841 | -0.0296 | 102.3068
7 | 0.9231 | 0.00885 | -0.0314 | 104.3051
7.5 | 0.9665 | 0.00929 | -0.0288 | 104.0366
8 | 1.0099 | 0.00976 | -0.0264 | 103.4734
8.5 | 1.054 | 0.01023 | -0.0241 | 103.0303
9 | 1.0979 | 0.01075 | -0.0218 | 102.1302
9.5 | 1.1412 | 0.01134 | -0.0194 | 100.6349
10 | 1.1857 | 0.01187 | -0.0174 | 99.8905
10.5 | 1.2288 | 0.01253 | -0.0152 | 98.0686
11 | 1.2701 | 0.01334 | -0.0128 | 95.2099
11.5 | 1.3128 | 0.01399 | -0.0106 | 93.8385
12 | 1.3536 | 0.01473 | -0.0083 | 91.8941
12.5 | 1.3926 | 0.01555 | -0.0057 | 89.5563
13 | 1.4267 | 0.01666 | -0.0024 | 85.6363
13.5 | 1.4592 | 0.01775 | 0.001 | 82.2085
14 | 1.4879 | 0.01865 | 0.0051 | 79.7802
14.5 | 1.5136 | 0.01973 | 0.0094 | 76.7157
15 | 1.5375 | 0.02109 | 0.0133 | 72.9018
15.5 | 1.5598 | 0.02267 | 0.0167 | 68.8046
16 | 1.5778 | 0.02468 | 0.02 | 63.9303
16.5 | 1.5905 | 0.02732 | 0.0227 | 58.2174
17 | 1.5992 | 0.03065 | 0.0246 | 52.1762
17.5 | 1.594 | 0.03584 | 0.0255 | 44.4754
18 | 1.587 | 0.04197 | 0.0246 | 37.8127
18.5 | 1.5531 | 0.0524 | 0.0208 | 29.6393
19 | 1.5098 | 0.06537 | 0.0148 | 23.0962
19.5 | 1.4815 | 0.07669 | 0.0094 | 19.318
20 | 1.4066 | 0.09639 | -0.0007 | 14.5928

## 60. Re 3M Mach 0.10 (1)
BIGFOIL.COM POLAR EXPORT
NACA1410
NACA1410 |  |  |  | Cl Max: | 1.123 | at alpha= | 11 | deg
JavaFoil+Calcfoil stall+Eppler ext transition |  |  |  | L/D Max: | 93.109 | at alpha= | 9 | deg
Re: | 3000000 |  |  | Cd Min: | 0.00783 | at alpha= | -1 | deg
Mach: | 0.1 |  |  | Cl=0 at alpha= | -1.0667 | deg
|  |  |  | @ Cl=0.1, Cd= | 0.00816
|  |  |  | @ Cl=0.4, Cd= | 0.008092
|  |  |  | @ Cl=0.6, Cd= | 0.0086268
alpha (deg) | Cl | Cd | Cm | Cl/Cd
-15.5 | -0.684 | 0.11362 | -0.008 | -6.017
-15 | -0.704 | 0.10613 | -0.009 | -6.635
-14.5 | -0.723 | 0.09931 | -0.009 | -7.278
-14 | -0.737 | 0.09237 | -0.009 | -7.98
-13.5 | -0.75 | 0.08516 | -0.01 | -8.803
-13 | -0.76 | 0.07778 | -0.011 | -9.775
-12.5 | -0.771 | 0.06856 | -0.012 | -11.25
-12 | -0.785 | 0.05674 | -0.013 | -13.835
-11.5 | -0.817 | 0.0367 | -0.015 | -22.269
-11 | -0.869 | 0.01787 | -0.017 | -48.646
-10.5 | -0.886 | 0.01335 | -0.018 | -66.411
-10 | -0.876 | 0.01211 | -0.018 | -72.362
-9.5 | -0.854 | 0.01085 | -0.019 | -78.733
-9 | -0.826 | 0.01114 | -0.019 | -74.145
-8.5 | -0.793 | 0.01107 | -0.019 | -71.599
-8 | -0.754 | 0.01114 | -0.02 | -67.71
-7.5 | -0.712 | 0.01064 | -0.02 | -66.89
-7 | -0.666 | 0.01085 | -0.02 | -61.346
-6.5 | -0.617 | 0.01041 | -0.021 | -59.334
-6 | -0.567 | 0.01002 | -0.021 | -56.568
-5.5 | -0.514 | 0.00965 | -0.021 | -53.226
-5 | -0.459 | 0.01012 | -0.022 | -45.347
-4.5 | -0.403 | 0.00976 | -0.022 | -41.28
-4 | -0.346 | 0.00944 | -0.022 | -36.645
-3.5 | -0.288 | 0.00888 | -0.022 | -32.407
-3 | -0.229 | 0.00859 | -0.023 | -26.725
-2.5 | -0.171 | 0.00829 | -0.023 | -20.573
-2 | -0.111 | 0.00806 | -0.023 | -13.81
-1.5 | -0.052 | 0.00789 | -0.024 | -6.575
-1 | 0.008 | 0.00783 | -0.024 | 0.976
-0.5 | 0.067 | 0.00838 | -0.024 | 8.025
0 | 0.127 | 0.00798 | -0.025 | 15.891
0.5 | 0.186 | 0.0079 | -0.025 | 23.599
1 | 0.246 | 0.0079 | -0.025 | 31.127
1.5 | 0.305 | 0.00794 | -0.026 | 38.455
2 | 0.364 | 0.00797 | -0.026 | 45.724
2.5 | 0.423 | 0.00817 | -0.026 | 51.827
3 | 0.482 | 0.00845 | -0.027 | 57.014
3.5 | 0.54 | 0.00812 | -0.027 | 66.463
4 | 0.597 | 0.00859 | -0.027 | 69.552
4.5 | 0.654 | 0.00929 | -0.027 | 70.317
5 | 0.709 | 0.01028 | -0.028 | 68.921
5.5 | 0.762 | 0.01012 | -0.028 | 75.359
6 | 0.814 | 0.0106 | -0.028 | 76.839
6.5 | 0.864 | 0.01114 | -0.029 | 77.595
7 | 0.911 | 0.0109 | -0.029 | 83.554
7.5 | 0.954 | 0.01075 | -0.029 | 88.769
8 | 0.994 | 0.01132 | -0.03 | 87.802
8.5 | 1.03 | 0.01144 | -0.03 | 90.017
9 | 1.062 | 0.01141 | -0.03 | 93.109
9.5 | 1.087 | 0.01265 | -0.03 | 85.949
10 | 1.106 | 0.01339 | -0.031 | 82.563
10.5 | 1.118 | 0.01421 | -0.031 | 78.714
11 | 1.123 | 0.01525 | -0.031 | 73.679
11.5 | 1.12 | 0.01664 | -0.031 | 67.305
12 | 1.105 | 0.01887 | -0.031 | 58.531
12.5 | 1.075 | 0.02342 | -0.03 | 45.901
13 | 1.023 | 0.03512 | -0.029 | 29.122
13.5 | 0.964 | 0.0546 | -0.026 | 17.662
14 | 0.913 | 0.07667 | -0.023 | 11.902
14.5 | 0.879 | 0.09031 | -0.022 | 9.737
15 | 0.851 | 0.10024 | -0.021 | 8.493
15.5 | 0.824 | 0.10902 | -0.02 | 7.56
16 | 0.795 | 0.11708 | -0.019 | 6.794

## 61. Re 3M Mach 0.10 (2)
BIGFOIL.COM POLAR EXPORT
NACA1410
NACA1410 |  |  |  | Cl Max: | 1.5755 | at alpha= | 16.5 | deg
XFOIL ncrit=9 |  |  |  | L/D Max: | 104.058 | at alpha= | 7 | deg
Re: | 3000000 |  |  | Cd Min: | 0.15853 | at alpha= | -19 | deg
Mach: | 0.1 |  |  | Cl=0 at alpha= | -1.1431 | deg
|  |  |  | @ Cl=0.1, Cd= | 0.0047956
|  |  |  | @ Cl=0.4, Cd= | 0.0049853
|  |  |  | @ Cl=0.6, Cd= | 0.0065347
alpha (deg) | Cl | Cd | Cm | Cl/Cd
-19 | -0.9114 | 0.15853 | 0.0138 | -5.7491
-18.5 | -0.9921 | 0.13243 | -0.0007 | -7.4915
-18 | -1.2778 | 0.07365 | -0.0354 | -17.3496
-17.5 | -1.3868 | 0.04715 | -0.0539 | -29.4125
-17 | -1.4222 | 0.03544 | -0.0618 | -40.1298
-16.5 | -1.4318 | 0.02972 | -0.0625 | -48.1763
-16 | -1.4302 | 0.02627 | -0.0599 | -54.4423
-15.5 | -1.4223 | 0.02397 | -0.0552 | -59.3367
-15 | -1.4094 | 0.02221 | -0.0495 | -63.4579
-14.5 | -1.3813 | 0.02076 | -0.0459 | -66.5366
-14 | -1.35 | 0.01941 | -0.0424 | -69.5518
-13.5 | -1.3162 | 0.01819 | -0.0391 | -72.3584
-13 | -1.2798 | 0.01719 | -0.0359 | -74.4503
-12.5 | -1.2467 | 0.01588 | -0.0322 | -78.5076
-12 | -1.2126 | 0.01468 | -0.0284 | -82.6022
-11.5 | -1.1749 | 0.01382 | -0.025 | -85.0145
-11 | -1.1349 | 0.01307 | -0.022 | -86.8324
-10.5 | -1.0745 | 0.01231 | -0.0232 | -87.2868
-10 | -1.0135 | 0.01154 | -0.0245 | -87.825
-9.5 | -0.9516 | 0.01077 | -0.0261 | -88.3565
-9 | -0.8874 | 0.01018 | -0.028 | -87.1709
-8.5 | -0.8297 | 0.00958 | -0.0284 | -86.6075
-8 | -0.7675 | 0.009 | -0.0298 | -85.2778
-7.5 | -0.7028 | 0.00852 | -0.0317 | -82.4883
-7 | -0.6363 | 0.00801 | -0.034 | -79.4382
-6.5 | -0.5779 | 0.00757 | -0.0344 | -76.3408
-6 | -0.5154 | 0.00717 | -0.0357 | -71.8828
-5.5 | -0.457 | 0.00682 | -0.0361 | -67.0088
-5 | -0.4022 | 0.0065 | -0.0356 | -61.8769
-4.5 | -0.3488 | 0.00624 | -0.0348 | -55.8974
-4 | -0.2962 | 0.006 | -0.0339 | -49.3667
-3.5 | -0.2441 | 0.00579 | -0.0328 | -42.1589
-2.5 | -0.1409 | 0.00539 | -0.0305 | -26.141
-2 | -0.0892 | 0.00523 | -0.0295 | -17.0554
-1 | 0.0149 | 0.00498 | -0.0275 | 2.992
-0.5 | 0.0667 | 0.00486 | -0.0265 | 13.7243
0 | 0.1184 | 0.00476 | -0.0255 | 24.8739
0.5 | 0.1701 | 0.00468 | -0.0245 | 36.3462
1 | 0.2218 | 0.00465 | -0.0235 | 47.6989
1.5 | 0.2728 | 0.00465 | -0.0223 | 58.6667
2 | 0.3229 | 0.0047 | -0.0208 | 68.7021
2.5 | 0.3714 | 0.00484 | -0.019 | 76.7355
3 | 0.4206 | 0.00509 | -0.0173 | 82.6326
3.5 | 0.4777 | 0.00551 | -0.0175 | 86.6969
4 | 0.544 | 0.00606 | -0.0199 | 89.769
4.5 | 0.6077 | 0.0066 | -0.0217 | 92.0758
5 | 0.674 | 0.00711 | -0.0241 | 94.7961
5.5 | 0.7359 | 0.00758 | -0.0254 | 97.0844
6 | 0.8014 | 0.00801 | -0.0275 | 100.0499
6.5 | 0.8657 | 0.00847 | -0.0294 | 102.2078
7 | 0.9282 | 0.00892 | -0.031 | 104.0583
7.5 | 0.972 | 0.00935 | -0.0284 | 103.9572
8 | 1.0153 | 0.00987 | -0.0257 | 102.8673
8.5 | 1.0601 | 0.01032 | -0.0234 | 102.7229
9 | 1.1039 | 0.01089 | -0.0209 | 101.3682
9.5 | 1.1481 | 0.01146 | -0.0185 | 100.1832
10 | 1.1926 | 0.01203 | -0.0163 | 99.1355
10.5 | 1.2351 | 0.01279 | -0.0138 | 96.5676
11 | 1.2776 | 0.01354 | -0.0114 | 94.3575
11.5 | 1.3201 | 0.01425 | -0.009 | 92.6386
12 | 1.3605 | 0.01506 | -0.0064 | 90.3386
12.5 | 1.3983 | 0.016 | -0.0034 | 87.3937
13 | 1.4292 | 0.01733 | 0.0006 | 82.4697
13.5 | 1.4627 | 0.01825 | 0.0041 | 80.1479
14 | 1.4882 | 0.01928 | 0.0089 | 77.1888
14.5 | 1.5134 | 0.02056 | 0.0131 | 73.6089
15 | 1.5354 | 0.02217 | 0.0171 | 69.2558
15.5 | 1.5549 | 0.0241 | 0.0206 | 64.5187
16 | 1.5686 | 0.02666 | 0.0237 | 58.8372
16.5 | 1.5755 | 0.03014 | 0.026 | 52.2727
17 | 1.5716 | 0.03521 | 0.027 | 44.635
17.5 | 1.5487 | 0.04331 | 0.0255 | 35.7585
18 | 1.5299 | 0.05197 | 0.0223 | 29.4381
18.5 | 1.4911 | 0.06433 | 0.0164 | 23.1789
19 | 1.4199 | 0.0828 | 0.0068 | 17.1486
19.5 | 1.3631 | 0.0997 | -0.0018 | 13.672
20 | 1.2678 | 0.12425 | -0.0145 | 10.2036

## 62. Re 3M Mach 0.25 (1)
BIGFOIL.COM POLAR EXPORT
NACA1410
NACA1410 |  |  |  | Cl Max: | 1.074 | at alpha= | 10 | deg
JavaFoil+Calcfoil stall+Eppler ext transition |  |  |  | L/D Max: | 94.705 | at alpha= | 8.5 | deg
Re: | 3000000 |  |  | Cd Min: | 0.00788 | at alpha= | 2 | deg
Mach: | 0.25 |  |  | Cl=0 at alpha= | -1.0656 | deg
|  |  |  | @ Cl=0.1, Cd= | 0.0080372
|  |  |  | @ Cl=0.4, Cd= | 0.0080931
|  |  |  | @ Cl=0.6, Cd= | 0.12171
alpha (deg) | Cl | Cd | Cm | Cl/Cd
-14.5 | -0.484 | 0.11544 | -0.008 | -4.189
-14 | -0.529 | 0.10727 | -0.008 | -4.93
-13.5 | -0.57 | 0.09996 | -0.008 | -5.698
-13 | -0.606 | 0.09266 | -0.009 | -6.536
-12.5 | -0.636 | 0.08559 | -0.009 | -7.437
-12 | -0.662 | 0.07823 | -0.01 | -8.465
-11.5 | -0.684 | 0.06992 | -0.011 | -9.783
-11 | -0.704 | 0.06013 | -0.012 | -11.7
-10.5 | -0.738 | 0.04086 | -0.015 | -18.065
-10 | -0.813 | 0.01616 | -0.018 | -50.337
-9.5 | -0.831 | 0.01245 | -0.019 | -66.788
-9 | -0.817 | 0.01059 | -0.02 | -77.139
-8.5 | -0.792 | 0.01072 | -0.02 | -73.866
-8 | -0.759 | 0.01115 | -0.02 | -68.09
-7.5 | -0.72 | 0.01118 | -0.021 | -64.37
-7 | -0.677 | 0.01061 | -0.021 | -63.748
-6.5 | -0.629 | 0.0108 | -0.021 | -58.255
-6 | -0.579 | 0.01036 | -0.022 | -55.9
-5.5 | -0.526 | 0.00998 | -0.022 | -52.697
-5 | -0.47 | 0.00961 | -0.022 | -48.948
-4.5 | -0.413 | 0.01007 | -0.022 | -41.044
-4 | -0.355 | 0.00968 | -0.023 | -36.684
-3.5 | -0.296 | 0.00918 | -0.023 | -32.194
-3 | -0.236 | 0.00882 | -0.023 | -26.712
-2.5 | -0.175 | 0.00848 | -0.024 | -20.647
-2 | -0.114 | 0.00824 | -0.024 | -13.882
-1.5 | -0.053 | 0.00808 | -0.024 | -6.596
-1 | 0.008 | 0.00801 | -0.025 | 0.979
-0.5 | 0.069 | 0.0079 | -0.025 | 8.743
0 | 0.13 | 0.00817 | -0.025 | 15.946
0.5 | 0.191 | 0.00808 | -0.026 | 23.683
1 | 0.253 | 0.00807 | -0.026 | 31.287
1.5 | 0.314 | 0.00812 | -0.026 | 38.602
2 | 0.374 | 0.00788 | -0.027 | 47.503
2.5 | 0.435 | 0.00838 | -0.027 | 51.887
3 | 0.495 | 0.00803 | -0.027 | 61.603
3.5 | 0.554 | 0.00838 | -0.028 | 66.181
4 | 0.613 | 0.00893 | -0.028 | 68.648
4.5 | 0.671 | 0.00974 | -0.028 | 68.834
5 | 0.727 | 0.00997 | -0.029 | 72.914
5.5 | 0.781 | 0.01054 | -0.029 | 74.104
6 | 0.833 | 0.01106 | -0.029 | 75.338
6.5 | 0.882 | 0.01089 | -0.029 | 81.022
7 | 0.927 | 0.0107 | -0.03 | 86.622
7.5 | 0.968 | 0.01129 | -0.03 | 85.706
8 | 1.004 | 0.01136 | -0.03 | 88.334
8.5 | 1.034 | 0.01092 | -0.031 | 94.705
9 | 1.057 | 0.01281 | -0.031 | 82.564
9.5 | 1.071 | 0.01364 | -0.031 | 78.475
10 | 1.074 | 0.01464 | -0.031 | 73.34
10.5 | 1.064 | 0.01601 | -0.031 | 66.492
11 | 1.038 | 0.01839 | -0.031 | 56.451
11.5 | 0.976 | 0.02688 | -0.03 | 36.305
12 | 0.874 | 0.05533 | -0.025 | 15.798
12.5 | 0.808 | 0.07777 | -0.021 | 10.391
13 | 0.762 | 0.08816 | -0.019 | 8.647
13.5 | 0.715 | 0.09709 | -0.018 | 7.363
14 | 0.664 | 0.10522 | -0.017 | 6.31
14.5 | 0.609 | 0.11322 | -0.017 | 5.376
15 | 0.549 | 0.12171 | -0.017 | 4.513

## 63. Re 3M Mach 0.25 (2)
BIGFOIL.COM POLAR EXPORT
NACA1410
NACA1410 |  |  |  | Cl Max: | 1.4617 | at alpha= | 14.5 | deg
XFOIL ncrit=9 |  |  |  | L/D Max: | 103.182 | at alpha= | 7 | deg
Re: | 3000000 |  |  | Cd Min: | 0.20675 | at alpha= | -18 | deg
Mach: | 0.25 |  |  | Cl=0 at alpha= | -1.1406 | deg
|  |  |  | @ Cl=0.1, Cd= | 0.0048851
|  |  |  | @ Cl=0.4, Cd= | 0.005015
|  |  |  | @ Cl=0.6, Cd= | 0.0065448
alpha (deg) | Cl | Cd | Cm | Cl/Cd
-18 | -0.7109 | 0.20675 | 0.0342 | -3.4385
-17.5 | -0.7095 | 0.19395 | 0.0286 | -3.6582
-17 | -0.7994 | 0.15643 | 0.011 | -5.1103
-16.5 | -0.8596 | 0.13422 | -0.0009 | -6.4044
-16 | -0.9121 | 0.11565 | -0.0112 | -7.8867
-15.5 | -1.0073 | 0.09178 | -0.0256 | -10.9752
-15 | -1.1379 | 0.06345 | -0.0434 | -17.9338
-14.5 | -1.2153 | 0.04088 | -0.0623 | -29.7285
-14 | -1.2397 | 0.03188 | -0.0675 | -38.8864
-13.5 | -1.2525 | 0.02717 | -0.0643 | -46.0986
-13 | -1.2603 | 0.02406 | -0.0565 | -52.3815
-12.5 | -1.2471 | 0.02128 | -0.0502 | -58.6043
-12 | -1.2229 | 0.01917 | -0.0445 | -63.7924
-11.5 | -1.1915 | 0.01758 | -0.0393 | -67.7759
-11 | -1.1677 | 0.01542 | -0.0329 | -75.7263
-10.5 | -1.1205 | 0.01416 | -0.0302 | -79.1314
-10 | -1.0563 | 0.01303 | -0.0308 | -81.0668
-9.5 | -0.9903 | 0.01214 | -0.0317 | -81.5733
-9 | -0.9244 | 0.01097 | -0.0328 | -84.2662
-8.5 | -0.8626 | 0.01024 | -0.0328 | -84.2383
-8 | -0.7971 | 0.00953 | -0.0337 | -83.6411
-7.5 | -0.7293 | 0.00888 | -0.0351 | -82.1284
-7 | -0.6611 | 0.0083 | -0.0367 | -79.6506
-6.5 | -0.5975 | 0.00784 | -0.0374 | -76.2117
-6 | -0.5333 | 0.00736 | -0.0382 | -72.4592
-5.5 | -0.4724 | 0.00697 | -0.0383 | -67.7762
-5 | -0.4153 | 0.00665 | -0.0377 | -62.4511
-4.5 | -0.36 | 0.00637 | -0.0366 | -56.5149
-4 | -0.306 | 0.00612 | -0.0354 | -50
-3.5 | -0.2522 | 0.00589 | -0.0341 | -42.8183
-3 | -0.1986 | 0.00569 | -0.0329 | -34.9033
-2.5 | -0.1455 | 0.0055 | -0.0316 | -26.4545
-2 | -0.0922 | 0.00531 | -0.0304 | -17.3635
-1.5 | -0.0386 | 0.00517 | -0.0293 | -7.4662
-1 | 0.0151 | 0.00506 | -0.0283 | 2.9842
-0.5 | 0.0686 | 0.00495 | -0.0273 | 13.8586
0 | 0.1218 | 0.00484 | -0.0262 | 25.1653
0.5 | 0.1749 | 0.00475 | -0.0251 | 36.8211
1 | 0.2281 | 0.00473 | -0.0239 | 48.2241
1.5 | 0.2809 | 0.00472 | -0.0226 | 59.5127
2 | 0.3324 | 0.0048 | -0.0211 | 69.25
2.5 | 0.3823 | 0.00492 | -0.0191 | 77.7033
3 | 0.4326 | 0.00519 | -0.0172 | 83.3526
3.5 | 0.4907 | 0.00563 | -0.0171 | 87.1581
4 | 0.5597 | 0.00621 | -0.0195 | 90.1288
4.5 | 0.6259 | 0.00676 | -0.0212 | 92.5888
5 | 0.695 | 0.00731 | -0.0235 | 95.0752
5.5 | 0.7596 | 0.0078 | -0.0247 | 97.3846
6 | 0.8279 | 0.00827 | -0.0266 | 100.1088
6.5 | 0.8953 | 0.00875 | -0.0283 | 102.32
7 | 0.9565 | 0.00927 | -0.0286 | 103.1823
7.5 | 1.0016 | 0.00978 | -0.0254 | 102.4131
8 | 1.0473 | 0.01031 | -0.0223 | 101.581
8.5 | 1.0925 | 0.01094 | -0.0191 | 99.8629
9 | 1.1382 | 0.01159 | -0.0159 | 98.2053
9.5 | 1.184 | 0.01228 | -0.0128 | 96.4169
10 | 1.2268 | 0.01324 | -0.0092 | 92.6586
10.5 | 1.271 | 0.0141 | -0.0059 | 90.1418
11 | 1.3135 | 0.01504 | -0.0023 | 87.3338
11.5 | 1.352 | 0.0162 | 0.0019 | 83.4568
12 | 1.3784 | 0.01804 | 0.0076 | 76.408
12.5 | 1.4047 | 0.01928 | 0.0136 | 72.8579
13 | 1.4254 | 0.02103 | 0.0195 | 67.7794
13.5 | 1.4436 | 0.0232 | 0.0246 | 62.2241
14 | 1.4557 | 0.02608 | 0.029 | 55.8167
14.5 | 1.4617 | 0.02991 | 0.032 | 48.8699
15 | 1.457 | 0.03548 | 0.033 | 41.0654
15.5 | 1.4395 | 0.04354 | 0.031 | 33.0616
16 | 1.4068 | 0.05478 | 0.0255 | 25.6809
16.5 | 1.3642 | 0.06842 | 0.018 | 19.9386
17 | 1.3094 | 0.0846 | 0.0091 | 15.4775
17.5 | 1.2356 | 0.10437 | -0.0016 | 11.8387
18 | 1.1498 | 0.12696 | -0.0139 | 9.0564
18.5 | 1.0809 | 0.14803 | -0.0256 | 7.3019
19 | 1.0275 | 0.16804 | -0.0372 | 6.1146
19.5 | 1.001 | 0.18368 | -0.0464 | 5.4497

## 64. Re 3M Mach 0.50 (1)
BIGFOIL.COM POLAR EXPORT
NACA1410
NACA1410 |  |  |  | Cl Max: | 1.123 | at alpha= | 20 | deg
JavaFoil+Calcfoil stall+Eppler ext transition |  |  |  | L/D Max: | 85.301 | at alpha= | 6.5 | deg
Re: | 3000000 |  |  | Cd Min: | 0.00773 | at alpha= | 0.5 | deg
Mach: | 0.5 |  |  | Cl=0 at alpha= | -1.0652 | deg
|  |  |  | @ Cl=0.1, Cd= | 0.00843
|  |  |  | @ Cl=0.4, Cd= | 0.0080318
|  |  |  | @ Cl=0.6, Cd= | 0.0089946
alpha (deg) | Cl | Cd | Cm | Cl/Cd
-20 | -1.01 | 0.17105 | -0.009 | -5.907
-19.5 | -0.985 | 0.16343 | -0.009 | -6.027
-19 | -0.959 | 0.15878 | -0.009 | -6.042
-18.5 | -0.932 | 0.15305 | -0.009 | -6.089
-18 | -0.906 | 0.14853 | -0.009 | -6.101
-17.5 | -0.879 | 0.14664 | -0.009 | -5.996
-17 | -0.853 | 0.14067 | -0.009 | -6.064
-16.5 | -0.827 | 0.13631 | -0.01 | -6.068
-16 | -0.8 | 0.13119 | -0.009 | -6.097
-15.5 | -0.774 | 0.12716 | -0.01 | -6.085
-15 | -0.747 | 0.12177 | -0.01 | -6.131
-14.5 | -0.72 | 0.11788 | -0.01 | -6.111
-14 | -0.694 | 0.11594 | -0.01 | -5.984
-13.5 | -0.667 | 0.09758 | -0.01 | -6.837
-13 | -0.641 | 0.08747 | -0.01 | -7.33
-12.5 | -0.614 | 0.08868 | -0.01 | -6.921
-12 | -0.588 | 0.08004 | -0.01 | -7.344
-11.5 | -0.56 | 0.08095 | -0.01 | -6.919
-11 | -0.534 | 0.07207 | -0.01 | -7.413
-10.5 | -0.507 | 0.07209 | -0.01 | -7.029
-10 | -0.48 | 0.07116 | -0.01 | -6.742
-9.5 | -0.454 | 0.06354 | -0.01 | -7.139
-9 | -0.426 | 0.06196 | -0.01 | -6.882
-8.5 | -0.4 | 0.05902 | -0.01 | -6.773
-8 | -0.373 | 0.05615 | -0.01 | -6.643
-7.5 | -0.347 | 0.05242 | -0.011 | -6.617
-7 | -0.633 | 0.01223 | -0.023 | -51.784
-6.5 | -0.643 | 0.01069 | -0.024 | -60.207
-6 | -0.615 | 0.01092 | -0.024 | -56.276
-5.5 | -0.57 | 0.01088 | -0.024 | -52.395
-5 | -0.516 | 0.01032 | -0.025 | -49.971
-4.5 | -0.456 | 0.01048 | -0.025 | -43.535
-4 | -0.394 | 0.01005 | -0.025 | -39.169
-3.5 | -0.329 | 0.00972 | -0.026 | -33.818
-3 | -0.263 | 0.00915 | -0.026 | -28.713
-2.5 | -0.195 | 0.00943 | -0.027 | -20.723
-2 | -0.128 | 0.00915 | -0.027 | -13.958
-1.5 | -0.06 | 0.00897 | -0.027 | -6.641
-1 | 0.009 | 0.00882 | -0.028 | 0.994
-0.5 | 0.077 | 0.00867 | -0.028 | 8.908
0 | 0.146 | 0.00795 | -0.028 | 18.324
0.5 | 0.214 | 0.00773 | -0.029 | 27.676
1 | 0.282 | 0.00777 | -0.029 | 36.316
1.5 | 0.35 | 0.00787 | -0.029 | 44.481
2 | 0.418 | 0.00809 | -0.03 | 51.682
2.5 | 0.485 | 0.00839 | -0.03 | 57.827
3 | 0.552 | 0.00881 | -0.03 | 62.662
3.5 | 0.617 | 0.00906 | -0.031 | 68.147
4 | 0.681 | 0.00992 | -0.031 | 68.657
4.5 | 0.742 | 0.01036 | -0.032 | 71.687
5 | 0.8 | 0.01084 | -0.032 | 73.844
5.5 | 0.852 | 0.01105 | -0.032 | 77.112
6 | 0.896 | 0.01114 | -0.033 | 80.462
6.5 | 0.926 | 0.01086 | -0.033 | 85.301
7 | 0.928 | 0.01301 | -0.033 | 71.317
7.5 | 0.858 | 0.01473 | -0.033 | 58.244
8 | 0.491 | 0.05304 | -0.019 | 9.248
8.5 | 0.514 | 0.0584 | -0.016 | 8.799
9 | 0.541 | 0.06094 | -0.017 | 8.876
9.5 | 0.569 | 0.06288 | -0.018 | 9.045
10 | 0.593 | 0.07065 | -0.016 | 8.398
10.5 | 0.62 | 0.07319 | -0.017 | 8.471
11 | 0.648 | 0.07378 | -0.018 | 8.777
11.5 | 0.673 | 0.08475 | -0.018 | 7.943
12 | 0.701 | 0.08352 | -0.019 | 8.389
12.5 | 0.726 | 0.09558 | -0.018 | 7.6
13 | 0.754 | 0.09234 | -0.019 | 8.163
13.5 | 0.78 | 0.10879 | -0.019 | 7.166
14 | 0.807 | 0.11531 | -0.02 | 6.995
14.5 | 0.833 | 0.11904 | -0.02 | 6.997
15 | 0.86 | 0.12282 | -0.021 | 7
15.5 | 0.886 | 0.12649 | -0.021 | 7.004
16 | 0.913 | 0.13331 | -0.022 | 6.848
16.5 | 0.939 | 0.13831 | -0.022 | 6.788
17 | 0.966 | 0.14127 | -0.023 | 6.838
17.5 | 0.992 | 0.14559 | -0.023 | 6.812
18 | 1.019 | 0.14884 | -0.023 | 6.846
18.5 | 1.045 | 0.15594 | -0.024 | 6.698
19 | 1.072 | 0.16021 | -0.024 | 6.693
19.5 | 1.097 | 0.1626 | -0.024 | 6.749
20 | 1.123 | 0.16873 | -0.025 | 6.657

## 65. Re 3M Mach 0.50 (2)
BIGFOIL.COM POLAR EXPORT
NACA1410
NACA1410 |  |  |  | Cl Max: | 1.1385 | at alpha= | 8 | deg
XFOIL ncrit=9 |  |  |  | L/D Max: | 99.6852 | at alpha= | 6 | deg
Re: | 3000000 |  |  | Cd Min: | 0.13912 | at alpha= | -13 | deg
Mach: | 0.5 |  |  | Cl=0 at alpha= | -1.1277 | deg
|  |  |  | @ Cl=0.1, Cd= | 0.0052467
|  |  |  | @ Cl=0.4, Cd= | 0.0052432
|  |  |  | @ Cl=0.6, Cd= | 0.0065959
alpha (deg) | Cl | Cd | Cm | Cl/Cd
-13 | -0.6092 | 0.13912 | -0.0007 | -4.379
-12.5 | -0.6082 | 0.12895 | -0.0052 | -4.7166
-12 | -0.6191 | 0.11694 | -0.0107 | -5.2942
-11.5 | -0.6455 | 0.10308 | -0.0179 | -6.2621
-11 | -0.6685 | 0.09088 | -0.0247 | -7.3559
-10.5 | -0.6903 | 0.07945 | -0.0314 | -8.6885
-10 | -0.7141 | 0.06812 | -0.0383 | -10.483
-9.5 | -0.7406 | 0.05628 | -0.0462 | -13.1592
-9 | -0.7675 | 0.041 | -0.0594 | -18.7195
-8.5 | -0.8063 | 0.03284 | -0.0617 | -24.5524
-8 | -0.8406 | 0.02544 | -0.0567 | -33.0425
-7.5 | -0.828 | 0.0155 | -0.0566 | -53.4194
-7 | -0.7664 | 0.01112 | -0.0546 | -68.9209
-6 | -0.6129 | 0.00842 | -0.052 | -72.791
-5.5 | -0.5411 | 0.00777 | -0.0503 | -69.6396
-5 | -0.4752 | 0.0073 | -0.0479 | -65.0959
-4.5 | -0.4117 | 0.00691 | -0.0454 | -59.5803
-4 | -0.3493 | 0.00661 | -0.0429 | -52.8442
-3.5 | -0.2879 | 0.00635 | -0.0406 | -45.3386
-3 | -0.2268 | 0.00611 | -0.0385 | -37.1195
-2.5 | -0.1662 | 0.0059 | -0.0366 | -28.1695
-2 | -0.1057 | 0.0057 | -0.0348 | -18.5439
-1.5 | -0.0452 | 0.00553 | -0.0332 | -8.1736
-1 | 0.0155 | 0.0054 | -0.0317 | 2.8704
-0.5 | 0.0762 | 0.00529 | -0.0303 | 14.4045
0 | 0.1366 | 0.00518 | -0.0289 | 26.3707
0.5 | 0.1965 | 0.00507 | -0.0274 | 38.7574
1 | 0.2566 | 0.00504 | -0.0258 | 50.9127
1.5 | 0.3162 | 0.00504 | -0.0241 | 62.7381
2 | 0.3742 | 0.00516 | -0.0219 | 72.5194
2.5 | 0.43 | 0.00534 | -0.0192 | 80.5243
3 | 0.4846 | 0.00565 | -0.016 | 85.7699
3.5 | 0.5466 | 0.00614 | -0.0143 | 89.0228
4 | 0.6286 | 0.00684 | -0.0168 | 91.9006
4.5 | 0.7079 | 0.00749 | -0.0182 | 94.5127
5 | 0.7902 | 0.00813 | -0.0198 | 97.1956
5.5 | 0.8682 | 0.00878 | -0.0201 | 98.8838
6 | 0.95 | 0.00953 | -0.0206 | 99.6852
6.5 | 1.0246 | 0.01036 | -0.0192 | 98.8996
7 | 1.0711 | 0.01133 | -0.0121 | 94.5366
7.5 | 1.1128 | 0.01268 | -0.004 | 87.7603
8 | 1.1385 | 0.01499 | 0.0061 | 75.9506
8.5 | 1.135 | 0.01863 | 0.0188 | 60.9232
9 | 1.1108 | 0.02346 | 0.0304 | 47.3487
9.5 | 1.0806 | 0.03011 | 0.0359 | 35.8884
10 | 1.0489 | 0.03921 | 0.034 | 26.7508
10.5 | 1.0196 | 0.05076 | 0.0264 | 20.0867
11 | 0.9912 | 0.06374 | 0.0173 | 15.5507
11.5 | 0.9629 | 0.07695 | 0.0095 | 12.5133
12 | 0.9316 | 0.09009 | 0.0028 | 10.3408
12.5 | 0.9041 | 0.10268 | -0.0036 | 8.805
13 | 0.873 | 0.11637 | -0.011 | 7.5019

## 66. Re 4M Mach 0.00 (1)
BIGFOIL.COM POLAR EXPORT
NACA1410
NACA1410 |  |  |  | Cl Max: | 1.137 | at alpha= | 11.5 | deg
JavaFoil+Calcfoil stall+Eppler ext transition |  |  |  | L/D Max: | 100.603 | at alpha= | 9.5 | deg
Re: | 4000000 |  |  | Cd Min: | 0.00785 | at alpha= | 0.5 | deg
Mach: | 0 |  |  | Cl=0 at alpha= | -1.0667 | deg
|  |  |  | @ Cl=0.1, Cd= | 0.0082125
|  |  |  | @ Cl=0.4, Cd= | 0.0081403
|  |  |  | @ Cl=0.6, Cd= | 0.009209
alpha (deg) | Cl | Cd | Cm | Cl/Cd
-16 | -0.701 | 0.11398 | -0.008 | -6.154
-15.5 | -0.72 | 0.10684 | -0.009 | -6.743
-15 | -0.738 | 0.09959 | -0.009 | -7.412
-14.5 | -0.754 | 0.09237 | -0.01 | -8.166
-14 | -0.767 | 0.08458 | -0.01 | -9.069
-13.5 | -0.778 | 0.07709 | -0.011 | -10.092
-13 | -0.79 | 0.06735 | -0.012 | -11.733
-12.5 | -0.809 | 0.05307 | -0.013 | -15.246
-12 | -0.842 | 0.03434 | -0.015 | -24.513
-11.5 | -0.886 | 0.01825 | -0.017 | -48.583
-11 | -0.906 | 0.01334 | -0.017 | -67.913
-10.5 | -0.9 | 0.01221 | -0.018 | -73.68
-10 | -0.882 | 0.0105 | -0.018 | -83.958
-9.5 | -0.857 | 0.01054 | -0.019 | -81.264
-9 | -0.827 | 0.01103 | -0.019 | -74.984
-8.5 | -0.792 | 0.01128 | -0.019 | -70.228
-8 | -0.753 | 0.01075 | -0.02 | -70.016
-7.5 | -0.71 | 0.01075 | -0.02 | -66.014
-7 | -0.664 | 0.0106 | -0.02 | -62.607
-6.5 | -0.615 | 0.00994 | -0.021 | -61.87
-6 | -0.564 | 0.00961 | -0.021 | -58.736
-5.5 | -0.512 | 0.0104 | -0.021 | -49.167
-5 | -0.457 | 0.00975 | -0.021 | -46.875
-4.5 | -0.401 | 0.00941 | -0.022 | -42.606
-4 | -0.344 | 0.00912 | -0.022 | -37.757
-3.5 | -0.287 | 0.00878 | -0.022 | -32.644
-3 | -0.228 | 0.00851 | -0.023 | -26.823
-2.5 | -0.17 | 0.00827 | -0.023 | -20.526
-2 | -0.111 | 0.00807 | -0.023 | -13.73
-1.5 | -0.052 | 0.00794 | -0.024 | -6.506
-1 | 0.008 | 0.00851 | -0.024 | 0.893
-0.5 | 0.067 | 0.00833 | -0.024 | 8.036
0 | 0.126 | 0.00812 | -0.025 | 15.532
0.5 | 0.185 | 0.00785 | -0.025 | 23.619
1 | 0.245 | 0.00788 | -0.025 | 31.057
1.5 | 0.304 | 0.00793 | -0.025 | 38.299
2 | 0.363 | 0.008 | -0.026 | 45.319
2.5 | 0.421 | 0.00822 | -0.026 | 51.26
3 | 0.479 | 0.00852 | -0.026 | 56.292
3.5 | 0.537 | 0.00942 | -0.027 | 57.005
4 | 0.594 | 0.00915 | -0.027 | 64.962
4.5 | 0.651 | 0.00971 | -0.027 | 67.01
5 | 0.706 | 0.00984 | -0.028 | 71.703
5.5 | 0.759 | 0.01037 | -0.028 | 73.186
6 | 0.811 | 0.01007 | -0.028 | 80.576
6.5 | 0.861 | 0.01056 | -0.029 | 81.527
7 | 0.908 | 0.01103 | -0.029 | 82.283
7.5 | 0.951 | 0.0108 | -0.029 | 88.137
8 | 0.992 | 0.01071 | -0.029 | 92.668
8.5 | 1.029 | 0.01129 | -0.03 | 91.184
9 | 1.062 | 0.01129 | -0.03 | 94.045
9.5 | 1.089 | 0.01082 | -0.03 | 100.603
10 | 1.11 | 0.01248 | -0.03 | 88.938
10.5 | 1.126 | 0.01328 | -0.031 | 84.762
11 | 1.135 | 0.01411 | -0.031 | 80.457
11.5 | 1.137 | 0.01506 | -0.031 | 75.498
12 | 1.131 | 0.01645 | -0.031 | 68.782
12.5 | 1.115 | 0.01872 | -0.031 | 59.571
13 | 1.087 | 0.02303 | -0.03 | 47.19
13.5 | 1.045 | 0.03177 | -0.029 | 32.88
14 | 0.994 | 0.04668 | -0.028 | 21.294
14.5 | 0.943 | 0.06695 | -0.026 | 14.083
15 | 0.904 | 0.08371 | -0.024 | 10.797
15.5 | 0.873 | 0.09643 | -0.022 | 9.052
16 | 0.844 | 0.10665 | -0.021 | 7.915
16.5 | 0.815 | 0.11539 | -0.021 | 7.064

## 67. Re 4M Mach 0.00 (2)
BIGFOIL.COM POLAR EXPORT
NACA1410
NACA1410 |  |  |  | Cl Max: | 1.661 | at alpha= | 18 | deg
XFOIL ncrit=9 |  |  |  | L/D Max: | 110.856 | at alpha= | 7.5 | deg
Re: | 4000000 |  |  | Cd Min: | 0.16608 | at alpha= | -20 | deg
Mach: | 0 |  |  | Cl=0 at alpha= | -1.1333 | deg
|  |  |  | @ Cl=0.1, Cd= | 0.0048257
|  |  |  | @ Cl=0.4, Cd= | 0.0050168
|  |  |  | @ Cl=0.6, Cd= | 0.0062683
alpha (deg) | Cl | Cd | Cm | Cl/Cd
-20 | -0.9492 | 0.16608 | 0.0191 | -5.7153
-19.5 | -1.0583 | 0.13361 | 0.0004 | -7.9208
-19 | -1.4341 | 0.05894 | -0.0446 | -24.3315
-18.5 | -1.4917 | 0.04247 | -0.0562 | -35.1236
-18 | -1.5056 | 0.03467 | -0.0604 | -43.4266
-17.5 | -1.5073 | 0.02981 | -0.061 | -50.5636
-17 | -1.5026 | 0.0265 | -0.0591 | -56.7019
-16.5 | -1.4923 | 0.0242 | -0.0555 | -61.6653
-16 | -1.4925 | 0.02183 | -0.0489 | -68.3692
-15.5 | -1.4703 | 0.0201 | -0.0448 | -73.1493
-15 | -1.4413 | 0.01863 | -0.0414 | -77.3645
-14.5 | -1.4071 | 0.0175 | -0.0385 | -80.4057
-14 | -1.3708 | 0.01652 | -0.0356 | -82.9782
-13.5 | -1.3338 | 0.01562 | -0.0327 | -85.3905
-13 | -1.2955 | 0.01482 | -0.0299 | -87.4157
-12.5 | -1.2567 | 0.01411 | -0.027 | -89.0645
-12 | -1.2179 | 0.01344 | -0.0241 | -90.6176
-11.5 | -1.1718 | 0.0124 | -0.0228 | -94.5
-11 | -1.1134 | 0.01163 | -0.0239 | -95.7352
-10.5 | -1.0535 | 0.011 | -0.0253 | -95.7727
-10 | -0.9923 | 0.01047 | -0.0268 | -94.7755
-9.5 | -0.9306 | 0.00979 | -0.0285 | -95.0562
-9 | -0.8739 | 0.00924 | -0.0289 | -94.5779
-8.5 | -0.8135 | 0.0088 | -0.0301 | -92.4432
-8 | -0.7515 | 0.00825 | -0.0316 | -91.0909
-7 | -0.627 | 0.00739 | -0.0346 | -84.8444
-6.5 | -0.5658 | 0.00703 | -0.0358 | -80.4836
-6 | -0.5092 | 0.00672 | -0.036 | -75.7738
-5.5 | -0.4555 | 0.00643 | -0.0354 | -70.8398
-5 | -0.4029 | 0.0062 | -0.0345 | -64.9839
-4.5 | -0.3508 | 0.00598 | -0.0336 | -58.6622
-4 | -0.2989 | 0.00579 | -0.0326 | -51.6235
-3.5 | -0.2469 | 0.00562 | -0.0316 | -43.9324
-3 | -0.1949 | 0.00546 | -0.0306 | -35.696
-2.5 | -0.1428 | 0.00532 | -0.0297 | -26.8421
-2 | -0.0907 | 0.00518 | -0.0288 | -17.5097
-1.5 | -0.0385 | 0.00506 | -0.028 | -7.6087
-1 | 0.014 | 0.00497 | -0.0272 | 2.8169
-0.5 | 0.0665 | 0.00489 | -0.0264 | 13.5992
0 | 0.1186 | 0.00479 | -0.0256 | 24.7599
0.5 | 0.1704 | 0.00472 | -0.0247 | 36.1017
1 | 0.2224 | 0.00469 | -0.0238 | 47.42
1.5 | 0.2738 | 0.00471 | -0.0228 | 58.1316
2 | 0.3247 | 0.00478 | -0.0217 | 67.9289
2.5 | 0.3742 | 0.00491 | -0.0202 | 76.2118
3 | 0.4225 | 0.00511 | -0.0185 | 82.681
3.5 | 0.4708 | 0.00536 | -0.0168 | 87.8358
4 | 0.5257 | 0.00575 | -0.0165 | 91.4261
4.5 | 0.5918 | 0.00621 | -0.019 | 95.2979
5 | 0.6579 | 0.00668 | -0.0214 | 98.488
5.5 | 0.7215 | 0.00708 | -0.0232 | 101.9068
6 | 0.7819 | 0.00751 | -0.0243 | 104.1145
6.5 | 0.8454 | 0.00792 | -0.0262 | 106.7424
7 | 0.9083 | 0.00834 | -0.0279 | 108.9089
7.5 | 0.9711 | 0.00876 | -0.0297 | 110.8562
8 | 1.0194 | 0.0092 | -0.0283 | 110.8043
8.5 | 1.0634 | 0.00963 | -0.0259 | 110.4258
9 | 1.1069 | 0.01014 | -0.0235 | 109.1617
9.5 | 1.1516 | 0.01059 | -0.0214 | 108.7441
10 | 1.1952 | 0.01116 | -0.0192 | 107.0968
10.5 | 1.2386 | 0.01178 | -0.017 | 105.1443
11 | 1.2831 | 0.01234 | -0.015 | 103.9789
11.5 | 1.3263 | 0.01298 | -0.013 | 102.1803
12 | 1.3676 | 0.01375 | -0.0106 | 99.4618
12.5 | 1.4066 | 0.01465 | -0.008 | 96.0137
13 | 1.4468 | 0.01537 | -0.0057 | 94.1314
13.5 | 1.4849 | 0.01617 | -0.0031 | 91.8306
14 | 1.5205 | 0.01705 | -0.0001 | 89.1789
14.5 | 1.5481 | 0.01805 | 0.0041 | 85.7673
15 | 1.5731 | 0.01919 | 0.0084 | 81.975
15.5 | 1.5922 | 0.02086 | 0.0129 | 76.3279
16 | 1.6079 | 0.02287 | 0.0169 | 70.3061
16.5 | 1.6244 | 0.02501 | 0.0201 | 64.95
17 | 1.6424 | 0.02726 | 0.0223 | 60.2494
17.5 | 1.6534 | 0.03037 | 0.0242 | 54.4419
18 | 1.661 | 0.03417 | 0.0251 | 48.6099
18.5 | 1.6597 | 0.03935 | 0.0249 | 42.1779
19 | 1.6526 | 0.04577 | 0.0234 | 36.1066
19.5 | 1.6392 | 0.05355 | 0.0206 | 30.6106
20 | 1.61 | 0.06413 | 0.016 | 25.1053

## 68. Re 4M Mach 0.10 (1)
BIGFOIL.COM POLAR EXPORT
NACA1410
NACA1410 |  |  |  | Cl Max: | 1.127 | at alpha= | 11 | deg
JavaFoil+Calcfoil stall+Eppler ext transition |  |  |  | L/D Max: | 99.186 | at alpha= | 9.5 | deg
Re: | 4000000 |  |  | Cd Min: | 0.00789 | at alpha= | 1 | deg
Mach: | 0.1 |  |  | Cl=0 at alpha= | -1.0667 | deg
|  |  |  | @ Cl=0.1, Cd= | 0.0082665
|  |  |  | @ Cl=0.4, Cd= | 0.0081737
|  |  |  | @ Cl=0.6, Cd= | 0.0087263
alpha (deg) | Cl | Cd | Cm | Cl/Cd
-16 | -0.663 | 0.11736 | -0.008 | -5.65
-15.5 | -0.685 | 0.10999 | -0.009 | -6.231
-15 | -0.706 | 0.10237 | -0.009 | -6.901
-14.5 | -0.725 | 0.09554 | -0.009 | -7.594
-14 | -0.741 | 0.08829 | -0.01 | -8.389
-13.5 | -0.755 | 0.08035 | -0.011 | -9.391
-13 | -0.768 | 0.0718 | -0.011 | -10.689
-12.5 | -0.783 | 0.0604 | -0.012 | -12.965
-12 | -0.807 | 0.04478 | -0.014 | -18.012
-11.5 | -0.858 | 0.02277 | -0.016 | -37.655
-11 | -0.892 | 0.01419 | -0.017 | -62.841
-10.5 | -0.892 | 0.01251 | -0.018 | -71.35
-10 | -0.878 | 0.01162 | -0.018 | -75.586
-9.5 | -0.855 | 0.0107 | -0.019 | -79.906
-9 | -0.826 | 0.01057 | -0.019 | -78.187
-8.5 | -0.793 | 0.0114 | -0.019 | -69.529
-8 | -0.754 | 0.01086 | -0.02 | -69.472
-7.5 | -0.712 | 0.01086 | -0.02 | -65.518
-7 | -0.666 | 0.01043 | -0.02 | -63.861
-6.5 | -0.617 | 0.00997 | -0.021 | -61.922
-6 | -0.567 | 0.00963 | -0.021 | -58.82
-5.5 | -0.514 | 0.0101 | -0.021 | -50.856
-5 | -0.459 | 0.00977 | -0.022 | -46.956
-4.5 | -0.403 | 0.00948 | -0.022 | -42.493
-4 | -0.346 | 0.00919 | -0.022 | -37.626
-3.5 | -0.288 | 0.00881 | -0.022 | -32.699
-3 | -0.229 | 0.00856 | -0.023 | -26.818
-2.5 | -0.171 | 0.00828 | -0.023 | -20.595
-2 | -0.111 | 0.00808 | -0.023 | -13.773
-1.5 | -0.052 | 0.00798 | -0.024 | -6.502
-1 | 0.008 | 0.00855 | -0.024 | 0.893
-0.5 | 0.067 | 0.00836 | -0.024 | 8.039
0 | 0.127 | 0.00819 | -0.025 | 15.489
0.5 | 0.186 | 0.00792 | -0.025 | 23.543
1 | 0.246 | 0.00789 | -0.025 | 31.158
1.5 | 0.305 | 0.00798 | -0.026 | 38.227
2 | 0.364 | 0.00807 | -0.026 | 45.144
2.5 | 0.423 | 0.00824 | -0.026 | 51.386
3 | 0.482 | 0.00854 | -0.027 | 56.403
3.5 | 0.54 | 0.00946 | -0.027 | 57.076
4 | 0.597 | 0.00867 | -0.027 | 68.877
4.5 | 0.654 | 0.00974 | -0.027 | 67.074
5 | 0.709 | 0.00993 | -0.028 | 71.35
5.5 | 0.762 | 0.01048 | -0.028 | 72.731
6 | 0.814 | 0.01051 | -0.028 | 77.502
6.5 | 0.864 | 0.01065 | -0.029 | 81.173
7 | 0.911 | 0.01113 | -0.029 | 81.824
7.5 | 0.954 | 0.01091 | -0.029 | 87.484
8 | 0.994 | 0.0108 | -0.03 | 92.071
8.5 | 1.031 | 0.01081 | -0.03 | 95.324
9 | 1.063 | 0.01084 | -0.03 | 97.995
9.5 | 1.088 | 0.01097 | -0.03 | 99.186
10 | 1.107 | 0.01266 | -0.031 | 87.457
10.5 | 1.12 | 0.01348 | -0.031 | 83.151
11 | 1.127 | 0.01439 | -0.031 | 78.298
11.5 | 1.125 | 0.01547 | -0.031 | 72.713
12 | 1.114 | 0.01712 | -0.031 | 65.05
12.5 | 1.091 | 0.01995 | -0.031 | 54.704
13 | 1.051 | 0.02661 | -0.03 | 39.491
13.5 | 0.997 | 0.04001 | -0.028 | 24.922
14 | 0.94 | 0.06042 | -0.026 | 15.554
14.5 | 0.894 | 0.07947 | -0.024 | 11.246
15 | 0.86 | 0.09271 | -0.022 | 9.272
15.5 | 0.829 | 0.10313 | -0.021 | 8.042
16 | 0.799 | 0.11176 | -0.02 | 7.152

## 69. Re 4M Mach 0.10 (2)
BIGFOIL.COM POLAR EXPORT
NACA1410
NACA1410 |  |  |  | Cl Max: | 1.6391 | at alpha= | 18 | deg
XFOIL ncrit=9 |  |  |  | L/D Max: | 110.691 | at alpha= | 7.5 | deg
Re: | 4000000 |  |  | Cd Min: | 0.17846 | at alpha= | -20 | deg
Mach: | 0.1 |  |  | Cl=0 at alpha= | -1.1328 | deg
|  |  |  | @ Cl=0.1, Cd= | 0.0048366
|  |  |  | @ Cl=0.4, Cd= | 0.0050281
|  |  |  | @ Cl=0.6, Cd= | 0.0062746
alpha (deg) | Cl | Cd | Cm | Cl/Cd
-20 | -0.9069 | 0.17846 | 0.0256 | -5.0818
-19.5 | -0.9398 | 0.16144 | 0.0159 | -5.8214
-19 | -1.0457 | 0.13031 | -0.0021 | -8.0247
-18.5 | -1.2149 | 0.09209 | -0.0244 | -13.1925
-18 | -1.4422 | 0.04621 | -0.055 | -31.2097
-17.5 | -1.4678 | 0.03602 | -0.0616 | -40.7496
-17 | -1.4782 | 0.02999 | -0.0629 | -49.2898
-16.5 | -1.4752 | 0.02652 | -0.0608 | -55.6259
-16 | -1.4638 | 0.02427 | -0.057 | -60.3131
-15.5 | -1.4619 | 0.02198 | -0.0503 | -66.5105
-15 | -1.4421 | 0.0199 | -0.0457 | -72.4673
-14.5 | -1.4121 | 0.0184 | -0.0421 | -76.7446
-14 | -1.3773 | 0.01724 | -0.0389 | -79.8898
-13.5 | -1.3411 | 0.01621 | -0.0357 | -82.7329
-13 | -1.3033 | 0.0153 | -0.0325 | -85.183
-12.5 | -1.2649 | 0.01449 | -0.0293 | -87.2947
-12 | -1.2262 | 0.01375 | -0.0261 | -89.1782
-11.5 | -1.1811 | 0.01283 | -0.0242 | -92.0577
-11 | -1.1226 | 0.01189 | -0.0252 | -94.4155
-10.5 | -1.0622 | 0.01119 | -0.0264 | -94.924
-10 | -1.0003 | 0.0106 | -0.0278 | -94.3679
-9.5 | -0.9377 | 0.00996 | -0.0294 | -94.1466
-9 | -0.8804 | 0.00935 | -0.0297 | -94.1604
-8.5 | -0.8195 | 0.00887 | -0.0308 | -92.3901
-8 | -0.7568 | 0.00832 | -0.0323 | -90.9615
-7.5 | -0.6899 | 0.00787 | -0.0347 | -87.662
-7 | -0.6311 | 0.00744 | -0.0352 | -84.8253
-6.5 | -0.5694 | 0.00708 | -0.0363 | -80.4237
-6 | -0.5125 | 0.00674 | -0.0364 | -76.0386
-5.5 | -0.4583 | 0.00645 | -0.0358 | -71.0543
-5 | -0.4054 | 0.00622 | -0.0349 | -65.1768
-4.5 | -0.3529 | 0.00601 | -0.0339 | -58.7188
-3.5 | -0.2483 | 0.00564 | -0.0318 | -44.0248
-3 | -0.1961 | 0.00548 | -0.0308 | -35.7847
-2.5 | -0.1437 | 0.00533 | -0.0299 | -26.9606
-1.5 | -0.0387 | 0.00507 | -0.0281 | -7.6331
-1 | 0.014 | 0.00498 | -0.0273 | 2.8112
-0.5 | 0.0668 | 0.0049 | -0.0265 | 13.6327
0 | 0.1192 | 0.0048 | -0.0257 | 24.8333
0.5 | 0.1714 | 0.00473 | -0.0248 | 36.2368
1 | 0.2236 | 0.0047 | -0.0239 | 47.5745
1.5 | 0.2753 | 0.00472 | -0.0228 | 58.3263
2 | 0.3265 | 0.00479 | -0.0217 | 68.1628
2.5 | 0.3762 | 0.00493 | -0.0202 | 76.3083
3 | 0.4247 | 0.00513 | -0.0185 | 82.7875
3.5 | 0.4733 | 0.00538 | -0.0167 | 87.974
4 | 0.5284 | 0.00578 | -0.0165 | 91.4187
4.5 | 0.5951 | 0.00624 | -0.0189 | 95.3686
5 | 0.6616 | 0.00671 | -0.0213 | 98.5991
5.5 | 0.7257 | 0.00712 | -0.0231 | 101.9242
6 | 0.7866 | 0.00756 | -0.0241 | 104.0476
6.5 | 0.8507 | 0.00797 | -0.026 | 106.7378
7 | 0.9141 | 0.00841 | -0.0277 | 108.692
7.5 | 0.9774 | 0.00883 | -0.0294 | 110.6908
8 | 1.0254 | 0.00927 | -0.0277 | 110.6149
8.5 | 1.0695 | 0.00973 | -0.0252 | 109.9178
9 | 1.1137 | 0.01023 | -0.0228 | 108.8661
9.5 | 1.1584 | 0.01072 | -0.0205 | 108.0597
10 | 1.2018 | 0.01135 | -0.018 | 105.8855
10.5 | 1.2465 | 0.01193 | -0.0158 | 104.4845
11 | 1.291 | 0.01253 | -0.0137 | 103.0327
11.5 | 1.334 | 0.01324 | -0.0113 | 100.7553
12 | 1.374 | 0.01416 | -0.0086 | 97.0339
12.5 | 1.4149 | 0.01494 | -0.006 | 94.7055
13 | 1.4545 | 0.01574 | -0.0034 | 92.4079
13.5 | 1.4917 | 0.01662 | -0.0004 | 89.7533
14 | 1.5245 | 0.01761 | 0.0032 | 86.5701
14.5 | 1.5482 | 0.01878 | 0.0083 | 82.4388
15 | 1.5711 | 0.02021 | 0.0127 | 77.7387
15.5 | 1.5851 | 0.02234 | 0.0174 | 70.9534
16 | 1.6054 | 0.02423 | 0.0207 | 66.2567
16.5 | 1.6184 | 0.02688 | 0.0237 | 60.2083
17 | 1.6331 | 0.0297 | 0.0256 | 54.9865
17.5 | 1.6382 | 0.03378 | 0.0268 | 48.4962
18 | 1.6391 | 0.03881 | 0.0267 | 42.234
18.5 | 1.6286 | 0.04574 | 0.0251 | 35.6056
19 | 1.6077 | 0.05472 | 0.0216 | 29.3805
19.5 | 1.5786 | 0.06547 | 0.0168 | 24.1118
20 | 1.5261 | 0.08041 | 0.0093 | 18.979

## 70. Re 4M Mach 0.25 (1)
BIGFOIL.COM POLAR EXPORT
NACA1410
NACA1410 |  |  |  | Cl Max: | 1.076 | at alpha= | 10 | deg
JavaFoil+Calcfoil stall+Eppler ext transition |  |  |  | L/D Max: | 94.912 | at alpha= | 8.5 | deg
Re: | 4000000 |  |  | Cd Min: | 0.008 | at alpha= | -1 | deg
Mach: | 0.25 |  |  | Cl=0 at alpha= | -1.0656 | deg
|  |  |  | @ Cl=0.1, Cd= | 0.0084434
|  |  |  | @ Cl=0.4, Cd= | 0.0083353
|  |  |  | @ Cl=0.6, Cd= | 0.11821
alpha (deg) | Cl | Cd | Cm | Cl/Cd
-14.5 | -0.484 | 0.11204 | -0.008 | -4.32
-14 | -0.53 | 0.10459 | -0.008 | -5.063
-13.5 | -0.571 | 0.09698 | -0.009 | -5.883
-13 | -0.607 | 0.08985 | -0.009 | -6.755
-12.5 | -0.638 | 0.08263 | -0.01 | -7.726
-12 | -0.665 | 0.07479 | -0.011 | -8.896
-11.5 | -0.69 | 0.06511 | -0.012 | -10.597
-11 | -0.717 | 0.05176 | -0.014 | -13.849
-10.5 | -0.781 | 0.02452 | -0.017 | -31.837
-10 | -0.833 | 0.01332 | -0.019 | -62.508
-9.5 | -0.834 | 0.01191 | -0.019 | -70.051
-9 | -0.817 | 0.01041 | -0.02 | -78.495
-8.5 | -0.792 | 0.01067 | -0.02 | -74.22
-8 | -0.759 | 0.01083 | -0.02 | -70.086
-7.5 | -0.72 | 0.01095 | -0.021 | -65.778
-7 | -0.677 | 0.01086 | -0.021 | -62.303
-6.5 | -0.629 | 0.0104 | -0.021 | -60.516
-6 | -0.579 | 0.00994 | -0.022 | -58.215
-5.5 | -0.526 | 0.00965 | -0.022 | -54.469
-5 | -0.47 | 0.01007 | -0.022 | -46.709
-4.5 | -0.413 | 0.00973 | -0.022 | -42.453
-4 | -0.355 | 0.00943 | -0.023 | -37.657
-3.5 | -0.296 | 0.00906 | -0.023 | -32.634
-3 | -0.236 | 0.00875 | -0.023 | -26.925
-2.5 | -0.175 | 0.00848 | -0.024 | -20.65
-2 | -0.114 | 0.00827 | -0.024 | -13.834
-1.5 | -0.053 | 0.00812 | -0.024 | -6.563
-1 | 0.008 | 0.008 | -0.025 | 0.981
-0.5 | 0.069 | 0.00854 | -0.025 | 8.093
0 | 0.13 | 0.00835 | -0.025 | 15.608
0.5 | 0.191 | 0.00807 | -0.026 | 23.74
1 | 0.253 | 0.00808 | -0.026 | 31.264
1.5 | 0.314 | 0.00818 | -0.026 | 38.316
2 | 0.374 | 0.00825 | -0.027 | 45.35
2.5 | 0.435 | 0.00845 | -0.027 | 51.484
3 | 0.495 | 0.00879 | -0.027 | 56.334
3.5 | 0.554 | 0.00849 | -0.028 | 65.271
4 | 0.613 | 0.00899 | -0.028 | 68.201
4.5 | 0.671 | 0.0097 | -0.028 | 69.164
5 | 0.727 | 0.01033 | -0.029 | 70.348
5.5 | 0.781 | 0.01009 | -0.029 | 77.367
6 | 0.833 | 0.01055 | -0.029 | 78.984
6.5 | 0.882 | 0.01106 | -0.029 | 79.774
7 | 0.927 | 0.01089 | -0.03 | 85.116
7.5 | 0.968 | 0.01081 | -0.03 | 89.518
8 | 1.004 | 0.01083 | -0.03 | 92.676
8.5 | 1.034 | 0.0109 | -0.031 | 94.912
9 | 1.058 | 0.01221 | -0.031 | 86.645
9.5 | 1.072 | 0.01297 | -0.031 | 82.654
10 | 1.076 | 0.01387 | -0.031 | 77.566
10.5 | 1.069 | 0.01503 | -0.031 | 71.089
11 | 1.047 | 0.0167 | -0.031 | 62.73
11.5 | 1.002 | 0.02105 | -0.031 | 47.578
12 | 0.919 | 0.03648 | -0.028 | 25.181
12.5 | 0.824 | 0.06734 | -0.023 | 12.237
13 | 0.768 | 0.08298 | -0.021 | 9.255
13.5 | 0.718 | 0.09303 | -0.019 | 7.715
14 | 0.666 | 0.10182 | -0.018 | 6.537
14.5 | 0.61 | 0.11008 | -0.018 | 5.54
15 | 0.55 | 0.11821 | -0.017 | 4.653

## 71. Re 4M Mach 0.25 (2)
BIGFOIL.COM POLAR EXPORT
NACA1410
NACA1410 |  |  |  | Cl Max: | 1.512 | at alpha= | 15 | deg
XFOIL ncrit=9 |  |  |  | L/D Max: | 109.913 | at alpha= | 7.5 | deg
Re: | 4000000 |  |  | Cd Min: | 0.21184 | at alpha= | -18.5 | deg
Mach: | 0.25 |  |  | Cl=0 at alpha= | -1.1317 | deg
|  |  |  | @ Cl=0.1, Cd= | 0.0049135
|  |  |  | @ Cl=0.4, Cd= | 0.0050633
|  |  |  | @ Cl=0.6, Cd= | 0.0062851
alpha (deg) | Cl | Cd | Cm | Cl/Cd
-18.5 | -0.7332 | 0.21184 | 0.0383 | -3.4611
-18 | -0.8054 | 0.17525 | 0.0214 | -4.5957
-17.5 | -0.8527 | 0.15411 | 0.0098 | -5.5331
-17 | -0.9023 | 0.13485 | -0.0011 | -6.6911
-16.5 | -0.983 | 0.11171 | -0.0149 | -8.7996
-16 | -1.1236 | 0.08167 | -0.0338 | -13.7578
-15.5 | -1.2286 | 0.05709 | -0.0499 | -21.5204
-15 | -1.2696 | 0.04123 | -0.0633 | -30.7931
-14.5 | -1.3092 | 0.03077 | -0.0693 | -42.5479
-14 | -1.3353 | 0.02546 | -0.0647 | -52.447
-13.5 | -1.3354 | 0.02267 | -0.0571 | -58.906
-13 | -1.3152 | 0.0203 | -0.0513 | -64.7882
-12.5 | -1.2887 | 0.01833 | -0.0457 | -70.3055
-12 | -1.2572 | 0.01672 | -0.0403 | -75.1914
-11.5 | -1.2227 | 0.01539 | -0.0351 | -79.4477
-11 | -1.1714 | 0.01414 | -0.0331 | -82.843
-10.5 | -1.1095 | 0.01272 | -0.0333 | -87.2248
-10 | -1.0451 | 0.01167 | -0.0338 | -89.5544
-9.5 | -0.9784 | 0.01087 | -0.0347 | -90.0092
-9 | -0.9161 | 0.01017 | -0.0347 | -90.0787
-8.5 | -0.8531 | 0.00936 | -0.0351 | -91.1432
-8 | -0.7865 | 0.00879 | -0.0361 | -89.4767
-7.5 | -0.7163 | 0.00818 | -0.0381 | -87.5672
-7 | -0.6538 | 0.00774 | -0.0384 | -84.4703
-6.5 | -0.5898 | 0.00726 | -0.0391 | -81.2397
-6 | -0.5303 | 0.00689 | -0.0389 | -76.9666
-5.5 | -0.4738 | 0.00659 | -0.038 | -71.8968
-5 | -0.4188 | 0.00633 | -0.0369 | -66.1611
-4.5 | -0.3646 | 0.0061 | -0.0356 | -59.7705
-4 | -0.3103 | 0.00592 | -0.0344 | -52.4155
-3.5 | -0.2564 | 0.00573 | -0.0332 | -44.7469
-3 | -0.2024 | 0.00556 | -0.032 | -36.4029
-2 | -0.0943 | 0.00526 | -0.0299 | -17.9278
-1.5 | -0.04 | 0.00514 | -0.029 | -7.7821
-1 | 0.0143 | 0.00504 | -0.0281 | 2.8373
-0.5 | 0.0686 | 0.00496 | -0.0272 | 13.8306
0 | 0.1226 | 0.00488 | -0.0263 | 25.123
0.5 | 0.1764 | 0.00478 | -0.0253 | 36.9038
1.5 | 0.2835 | 0.00478 | -0.0232 | 59.3096
2 | 0.336 | 0.00487 | -0.022 | 68.9938
2.5 | 0.3873 | 0.00501 | -0.0204 | 77.3054
3 | 0.4373 | 0.00522 | -0.0185 | 83.7739
3.5 | 0.4867 | 0.0055 | -0.0164 | 88.4909
4 | 0.5438 | 0.00589 | -0.016 | 92.326
4.5 | 0.6135 | 0.00638 | -0.0185 | 96.1599
5 | 0.6827 | 0.00686 | -0.0208 | 99.519
5.5 | 0.7493 | 0.00732 | -0.0224 | 102.3634
6 | 0.8132 | 0.00776 | -0.0233 | 104.7938
6.5 | 0.8802 | 0.00821 | -0.0249 | 107.2107
7 | 0.9469 | 0.00869 | -0.0264 | 108.9643
7.5 | 1.0123 | 0.00921 | -0.0275 | 109.9131
8 | 1.0578 | 0.00971 | -0.0243 | 108.9392
8.5 | 1.1036 | 0.01026 | -0.0211 | 107.5634
9 | 1.1499 | 0.01083 | -0.018 | 106.1773
9.5 | 1.1947 | 0.01156 | -0.0146 | 103.3478
10 | 1.2415 | 0.0122 | -0.0116 | 101.7623
10.5 | 1.2869 | 0.01299 | -0.0084 | 99.0685
11 | 1.3291 | 0.01403 | -0.0047 | 94.7327
11.5 | 1.3705 | 0.01508 | -0.0008 | 90.882
12 | 1.41 | 0.01619 | 0.0032 | 87.0908
12.5 | 1.4469 | 0.01736 | 0.0076 | 83.3468
13 | 1.4714 | 0.01873 | 0.0139 | 78.5585
13.5 | 1.4936 | 0.02044 | 0.0197 | 73.0724
14 | 1.5027 | 0.02319 | 0.0256 | 64.7995
14.5 | 1.509 | 0.02654 | 0.0301 | 56.8576
15 | 1.512 | 0.03074 | 0.0328 | 49.1867
15.5 | 1.5042 | 0.0368 | 0.0333 | 40.875
16 | 1.4843 | 0.04531 | 0.0308 | 32.7588
16.5 | 1.45 | 0.05684 | 0.0251 | 25.5102
17 | 1.4071 | 0.07044 | 0.0177 | 19.9759
17.5 | 1.3403 | 0.0884 | 0.0076 | 15.1618
18 | 1.2566 | 0.10973 | -0.0042 | 11.4517
18.5 | 1.1549 | 0.13523 | -0.0186 | 8.5403
19 | 1.0779 | 0.15862 | -0.0323 | 6.7955
19.5 | 1.0381 | 0.17625 | -0.0428 | 5.8899
20 | 1.0142 | 0.1918 | -0.0522 | 5.2878

## 72. Re 4M Mach 0.50 (1)
BIGFOIL.COM POLAR EXPORT
NACA1410
NACA1410 |  |  |  | Cl Max: | 1.124 | at alpha= | 20 | deg
JavaFoil+Calcfoil stall+Eppler ext transition |  |  |  | L/D Max: | 85.489 | at alpha= | 6.5 | deg
Re: | 4000000 |  |  | Cd Min: | 0.00775 | at alpha= | 1 | deg
Mach: | 0.5 |  |  | Cl=0 at alpha= | -1.0652 | deg
|  |  |  | @ Cl=0.1, Cd= | 0.0085133
|  |  |  | @ Cl=0.4, Cd= | 0.0080371
|  |  |  | @ Cl=0.6, Cd= | 0.0090694
alpha (deg) | Cl | Cd | Cm | Cl/Cd
-20 | -1.011 | 0.16227 | -0.009 | -6.229
-19.5 | -0.985 | 0.15744 | -0.009 | -6.258
-19 | -0.96 | 0.15287 | -0.009 | -6.278
-18.5 | -0.932 | 0.14857 | -0.009 | -6.275
-18 | -0.907 | 0.14415 | -0.009 | -6.289
-17.5 | -0.88 | 0.14097 | -0.009 | -6.241
-17 | -0.853 | 0.13473 | -0.009 | -6.334
-16.5 | -0.827 | 0.13041 | -0.01 | -6.344
-16 | -0.8 | 0.12045 | -0.01 | -6.644
-15.5 | -0.774 | 0.10907 | -0.01 | -7.1
-15 | -0.747 | 0.11513 | -0.01 | -6.488
-14.5 | -0.721 | 0.10135 | -0.01 | -7.117
-14 | -0.694 | 0.10349 | -0.01 | -6.708
-13.5 | -0.668 | 0.09427 | -0.01 | -7.084
-13 | -0.643 | 0.08519 | -0.011 | -7.542
-12.5 | -0.614 | 0.08618 | -0.01 | -7.126
-12 | -0.59 | 0.07758 | -0.011 | -7.601
-11.5 | -0.561 | 0.07849 | -0.01 | -7.144
-11 | -0.539 | 0.06824 | -0.012 | -7.896
-10.5 | -0.508 | 0.07028 | -0.011 | -7.223
-10 | -0.48 | 0.06889 | -0.01 | -6.969
-9.5 | -0.455 | 0.06172 | -0.011 | -7.373
-9 | -0.427 | 0.06047 | -0.011 | -7.063
-8.5 | -0.401 | 0.05731 | -0.011 | -6.99
-8 | -0.374 | 0.05464 | -0.011 | -6.842
-7.5 | -0.348 | 0.05082 | -0.012 | -6.845
-7 | -0.637 | 0.01151 | -0.023 | -55.332
-6.5 | -0.644 | 0.01073 | -0.024 | -60.002
-6 | -0.615 | 0.01115 | -0.024 | -55.135
-5.5 | -0.57 | 0.01049 | -0.024 | -54.314
-5 | -0.516 | 0.01061 | -0.025 | -48.601
-4.5 | -0.456 | 0.01016 | -0.025 | -44.916
-4 | -0.394 | 0.00977 | -0.025 | -40.306
-3.5 | -0.329 | 0.00946 | -0.026 | -34.772
-3 | -0.263 | 0.00975 | -0.026 | -26.949
-2.5 | -0.195 | 0.00937 | -0.027 | -20.867
-2 | -0.128 | 0.00915 | -0.027 | -13.96
-1.5 | -0.06 | 0.00892 | -0.027 | -6.679
-1 | 0.009 | 0.00869 | -0.028 | 1.01
-0.5 | 0.077 | 0.00854 | -0.028 | 9.039
0 | 0.146 | 0.00846 | -0.028 | 17.21
0.5 | 0.214 | 0.00792 | -0.029 | 27.01
1 | 0.282 | 0.00775 | -0.029 | 36.406
1.5 | 0.35 | 0.00789 | -0.029 | 44.385
2 | 0.418 | 0.00809 | -0.03 | 51.697
2.5 | 0.485 | 0.00841 | -0.03 | 57.717
3 | 0.552 | 0.00887 | -0.03 | 62.2
3.5 | 0.617 | 0.00914 | -0.031 | 67.555
4 | 0.681 | 0.00986 | -0.031 | 69.057
4.5 | 0.743 | 0.01068 | -0.032 | 69.515
5 | 0.8 | 0.01058 | -0.032 | 75.682
5.5 | 0.853 | 0.01056 | -0.032 | 80.698
6 | 0.897 | 0.01064 | -0.033 | 84.297
6.5 | 0.927 | 0.01084 | -0.033 | 85.489
7 | 0.928 | 0.01249 | -0.033 | 74.333
7.5 | 0.861 | 0.01403 | -0.033 | 61.323
8 | 0.569 | 0.01956 | -0.032 | 29.092
8.5 | 0.517 | 0.05587 | -0.018 | 9.249
9 | 0.545 | 0.05781 | -0.02 | 9.43
9.5 | 0.598 | 0.04619 | -0.026 | 12.952
10 | 0.594 | 0.06871 | -0.017 | 8.646
10.5 | 0.621 | 0.07126 | -0.018 | 8.721
11 | 0.658 | 0.06786 | -0.022 | 9.689
11.5 | 0.674 | 0.08194 | -0.018 | 8.22
12 | 0.702 | 0.08106 | -0.019 | 8.661
12.5 | 0.727 | 0.09338 | -0.019 | 7.782
13 | 0.755 | 0.08948 | -0.02 | 8.443
13.5 | 0.78 | 0.10425 | -0.019 | 7.482
14 | 0.808 | 0.09923 | -0.02 | 8.139
14.5 | 0.833 | 0.11482 | -0.02 | 7.258
15 | 0.861 | 0.10767 | -0.021 | 7.995
15.5 | 0.887 | 0.12326 | -0.021 | 7.193
16 | 0.913 | 0.12721 | -0.022 | 7.179
16.5 | 0.939 | 0.1311 | -0.022 | 7.163
17 | 0.966 | 0.13635 | -0.023 | 7.087
17.5 | 0.992 | 0.14064 | -0.023 | 7.053
18 | 1.019 | 0.14503 | -0.023 | 7.029
18.5 | 1.045 | 0.14976 | -0.024 | 6.977
19 | 1.073 | 0.15591 | -0.024 | 6.881
19.5 | 1.098 | 0.15824 | -0.024 | 6.937
20 | 1.124 | 0.16288 | -0.025 | 6.901

## 73. Re 4M Mach 0.50 (2)
BIGFOIL.COM POLAR EXPORT
NACA1410
NACA1410 |  |  |  | Cl Max: | 1.1638 | at alpha= | 8.5 | deg
XFOIL ncrit=9 |  |  |  | L/D Max: | 106.088 | at alpha= | 6 | deg
Re: | 4000000 |  |  | Cd Min: | 0.1338 | at alpha= | -13 | deg
Mach: | 0.5 |  |  | Cl=0 at alpha= | -1.1213 | deg
|  |  |  | @ Cl=0.1, Cd= | 0.0051953
|  |  |  | @ Cl=0.4, Cd= | 0.0052563
|  |  |  | @ Cl=0.6, Cd= | 0.0063578
alpha (deg) | Cl | Cd | Cm | Cl/Cd
-13 | -0.6349 | 0.1338 | -0.0029 | -4.7451
-12.5 | -0.6361 | 0.12364 | -0.0076 | -5.1448
-12 | -0.6446 | 0.11256 | -0.013 | -5.7267
-11.5 | -0.6668 | 0.09987 | -0.0199 | -6.6767
-11 | -0.6926 | 0.08751 | -0.027 | -7.9145
-10.5 | -0.7182 | 0.07572 | -0.0342 | -9.4849
-10 | -0.7467 | 0.06382 | -0.042 | -11.7001
-9.5 | -0.7736 | 0.05118 | -0.0509 | -15.1153
-9 | -0.798 | 0.03727 | -0.064 | -21.4113
-8.5 | -0.8473 | 0.03124 | -0.059 | -27.1223
-8 | -0.8557 | 0.02073 | -0.0612 | -41.2783
-7.5 | -0.8279 | 0.01315 | -0.0587 | -62.9582
-7 | -0.7604 | 0.00987 | -0.0563 | -77.0415
-6.5 | -0.6823 | 0.00854 | -0.0549 | -79.8946
-6 | -0.6105 | 0.00783 | -0.0526 | -77.9693
-5.5 | -0.5448 | 0.00731 | -0.0497 | -74.528
-5 | -0.4809 | 0.00692 | -0.0468 | -69.4942
-4.5 | -0.4178 | 0.00661 | -0.0441 | -63.2073
-4 | -0.3552 | 0.00637 | -0.0417 | -55.7614
-3.5 | -0.293 | 0.00613 | -0.0396 | -47.7977
-3 | -0.2312 | 0.00594 | -0.0376 | -38.9226
-2.5 | -0.1695 | 0.00576 | -0.0359 | -29.4271
-2 | -0.1078 | 0.00559 | -0.0344 | -19.2844
-1.5 | -0.0465 | 0.00543 | -0.0329 | -8.5635
-1 | 0.0149 | 0.00531 | -0.0316 | 2.806
-0.5 | 0.0764 | 0.00523 | -0.0303 | 14.608
0 | 0.1377 | 0.00514 | -0.0291 | 26.7899
0.5 | 0.1984 | 0.00504 | -0.0277 | 39.3651
1 | 0.2591 | 0.00501 | -0.0263 | 51.7166
1.5 | 0.3189 | 0.00506 | -0.0247 | 63.0237
2 | 0.3781 | 0.00518 | -0.0228 | 72.9923
2.5 | 0.4355 | 0.00538 | -0.0205 | 80.948
3 | 0.4912 | 0.00567 | -0.0176 | 86.6314
3.5 | 0.546 | 0.00599 | -0.0144 | 91.1519
4 | 0.6106 | 0.00643 | -0.0129 | 94.9611
4.5 | 0.6954 | 0.00702 | -0.0156 | 99.0598
5 | 0.778 | 0.0076 | -0.0173 | 102.3684
5.5 | 0.8563 | 0.00819 | -0.0175 | 104.5543
6 | 0.9357 | 0.00882 | -0.0176 | 106.0884
6.5 | 1.0168 | 0.0096 | -0.0173 | 105.9167
7 | 1.0894 | 0.01053 | -0.0149 | 103.4568
7.5 | 1.1318 | 0.0118 | -0.0067 | 95.9153
8 | 1.1598 | 0.01394 | 0.0036 | 83.1994
8.5 | 1.1638 | 0.01753 | 0.0156 | 66.389
9 | 1.141 | 0.02191 | 0.0284 | 52.0767
9.5 | 1.1132 | 0.02795 | 0.0355 | 39.8283
10 | 1.0718 | 0.03724 | 0.0348 | 28.7809
10.5 | 1.0393 | 0.04872 | 0.0276 | 21.3321
11 | 1.0076 | 0.06199 | 0.0181 | 16.2542
11.5 | 0.9793 | 0.07523 | 0.01 | 13.0174
12 | 0.95 | 0.0882 | 0.0034 | 10.771
12.5 | 0.9209 | 0.10094 | -0.0031 | 9.1232
13 | 0.894 | 0.11389 | -0.01 | 7.8497
13.5 | 0.8727 | 0.12664 | -0.0167 | 6.8912

## 74. Re 5M Mach 0.00 (1)
BIGFOIL.COM POLAR EXPORT
NACA1410
NACA1410 |  |  |  | Cl Max: | 1.14 | at alpha= | 11.5 | deg
JavaFoil+Calcfoil stall+Eppler ext transition |  |  |  | L/D Max: | 101.377 | at alpha= | 10 | deg
Re: | 5000000 |  |  | Cd Min: | 0.00793 | at alpha= | 1 | deg
Mach: | 0 |  |  | Cl=0 at alpha= | -1.0667 | deg
|  |  |  | @ Cl=0.1, Cd= | 0.0082317
|  |  |  | @ Cl=0.4, Cd= | 0.008204
|  |  |  | @ Cl=0.6, Cd= | 0.0093442
alpha (deg) | Cl | Cd | Cm | Cl/Cd
-16 | -0.703 | 0.11123 | -0.009 | -6.32
-15.5 | -0.722 | 0.10386 | -0.009 | -6.954
-15 | -0.741 | 0.09631 | -0.01 | -7.69
-14.5 | -0.757 | 0.0887 | -0.01 | -8.54
-14 | -0.772 | 0.08026 | -0.011 | -9.615
-13.5 | -0.784 | 0.07211 | -0.011 | -10.874
-13 | -0.8 | 0.06058 | -0.012 | -13.207
-12.5 | -0.827 | 0.0437 | -0.014 | -18.922
-12 | -0.869 | 0.02478 | -0.016 | -35.062
-11.5 | -0.904 | 0.01499 | -0.017 | -60.351
-11 | -0.912 | 0.01249 | -0.018 | -72.993
-10.5 | -0.902 | 0.01168 | -0.018 | -77.185
-10 | -0.882 | 0.01048 | -0.018 | -84.234
-9.5 | -0.857 | 0.01079 | -0.019 | -79.426
-9 | -0.827 | 0.01079 | -0.019 | -76.635
-8.5 | -0.792 | 0.01092 | -0.019 | -72.563
-8 | -0.753 | 0.01045 | -0.02 | -72.062
-7.5 | -0.71 | 0.01062 | -0.02 | -66.816
-7 | -0.664 | 0.01031 | -0.02 | -64.358
-6.5 | -0.615 | 0.00969 | -0.021 | -63.47
-6 | -0.564 | 0.01013 | -0.021 | -55.739
-5.5 | -0.512 | 0.01015 | -0.021 | -50.414
-5 | -0.457 | 0.00952 | -0.021 | -47.971
-4.5 | -0.401 | 0.00927 | -0.022 | -43.254
-4 | -0.344 | 0.00896 | -0.022 | -38.417
-3.5 | -0.287 | 0.0087 | -0.022 | -32.937
-3 | -0.228 | 0.00848 | -0.023 | -26.919
-2.5 | -0.17 | 0.0083 | -0.023 | -20.439
-2 | -0.111 | 0.00808 | -0.023 | -13.708
-1.5 | -0.052 | 0.00867 | -0.024 | -5.957
-1 | 0.008 | 0.00847 | -0.024 | 0.898
-0.5 | 0.067 | 0.00831 | -0.024 | 8.05
0 | 0.126 | 0.00817 | -0.025 | 15.438
0.5 | 0.185 | 0.0081 | -0.025 | 22.898
1 | 0.245 | 0.00793 | -0.025 | 30.855
1.5 | 0.304 | 0.00796 | -0.025 | 38.148
2 | 0.363 | 0.00807 | -0.026 | 44.933
2.5 | 0.421 | 0.00828 | -0.026 | 50.862
3 | 0.479 | 0.00925 | -0.026 | 51.843
3.5 | 0.537 | 0.00955 | -0.027 | 56.284
4 | 0.594 | 0.0093 | -0.027 | 63.883
4.5 | 0.651 | 0.00972 | -0.027 | 66.916
5 | 0.706 | 0.00964 | -0.028 | 73.167
5.5 | 0.759 | 0.01012 | -0.028 | 75.033
6 | 0.811 | 0.01054 | -0.028 | 76.978
6.5 | 0.861 | 0.01023 | -0.029 | 84.148
7 | 0.908 | 0.01066 | -0.029 | 85.161
7.5 | 0.952 | 0.01115 | -0.029 | 85.344
8 | 0.992 | 0.01092 | -0.029 | 90.834
8.5 | 1.029 | 0.01104 | -0.03 | 93.259
9 | 1.063 | 0.01101 | -0.03 | 96.513
9.5 | 1.09 | 0.01106 | -0.03 | 98.471
10 | 1.111 | 0.01096 | -0.03 | 101.377
10.5 | 1.127 | 0.01272 | -0.031 | 88.569
11 | 1.137 | 0.01348 | -0.031 | 84.304
11.5 | 1.14 | 0.0144 | -0.031 | 79.183
12 | 1.136 | 0.01558 | -0.031 | 72.911
12.5 | 1.122 | 0.01733 | -0.031 | 64.78
13 | 1.099 | 0.02045 | -0.031 | 53.738
13.5 | 1.063 | 0.02636 | -0.03 | 40.315
14 | 1.017 | 0.03705 | -0.029 | 27.459
14.5 | 0.964 | 0.05488 | -0.027 | 17.569
15 | 0.919 | 0.07312 | -0.025 | 12.566
15.5 | 0.882 | 0.08874 | -0.024 | 9.937
16 | 0.85 | 0.1008 | -0.022 | 8.43
16.5 | 0.819 | 0.11041 | -0.022 | 7.419

## 75. Re 5M Mach 0.00 (2)
BIGFOIL.COM POLAR EXPORT
NACA1410
NACA1410 |  |  |  | Cl Max: | 1.7147 | at alpha= | 18.5 | deg
XFOIL ncrit=9 |  |  |  | L/D Max: | 115.562 | at alpha= | 8.5 | deg
Re: | 5000000 |  |  | Cd Min: | 0.05414 | at alpha= | 20 | deg
Mach: | 0 |  |  | Cl=0 at alpha= | -1.1262 | deg
|  |  |  | @ Cl=0.1, Cd= | 0.0048553
|  |  |  | @ Cl=0.4, Cd= | 0.0050881
|  |  |  | @ Cl=0.6, Cd= | 0.0060838
alpha (deg) | Cl | Cd | Cm | Cl/Cd
-19.5 | -1.5308 | 0.05059 | -0.0512 | -30.2589
-19 | -1.5693 | 0.03843 | -0.0591 | -40.8353
-18.5 | -1.5791 | 0.03197 | -0.0615 | -49.3932
-18 | -1.5763 | 0.028 | -0.061 | -56.2964
-17.5 | -1.5682 | 0.02518 | -0.0586 | -62.2796
-17 | -1.5562 | 0.02309 | -0.0548 | -67.3971
-16.5 | -1.5412 | 0.02157 | -0.0499 | -71.4511
-16 | -1.5157 | 0.0203 | -0.046 | -74.665
-15.5 | -1.4844 | 0.0191 | -0.043 | -77.7173
-15 | -1.4513 | 0.0179 | -0.0401 | -81.0782
-14.5 | -1.4202 | 0.01647 | -0.0366 | -86.2295
-14 | -1.3849 | 0.01543 | -0.0335 | -89.7537
-13.5 | -1.3473 | 0.01458 | -0.0307 | -92.4074
-13 | -1.3091 | 0.01382 | -0.0277 | -94.725
-12.5 | -1.2704 | 0.01314 | -0.0247 | -96.6819
-12 | -1.2209 | 0.01247 | -0.024 | -97.907
-11.5 | -1.1625 | 0.01183 | -0.0251 | -98.2671
-11 | -1.1046 | 0.01098 | -0.0262 | -100.6011
-10.5 | -1.0449 | 0.01033 | -0.0275 | -101.152
-10 | -0.9836 | 0.0098 | -0.029 | -100.3673
-9.5 | -0.9248 | 0.00934 | -0.0299 | -99.015
-9 | -0.8679 | 0.00873 | -0.0304 | -99.4158
-8.5 | -0.8073 | 0.00828 | -0.0316 | -97.5
-8 | -0.7421 | 0.00782 | -0.0338 | -94.8977
-7.5 | -0.6821 | 0.0074 | -0.0348 | -92.1757
-7 | -0.6203 | 0.00703 | -0.0362 | -88.2361
-6.5 | -0.5645 | 0.00673 | -0.0362 | -83.8782
-6 | -0.5112 | 0.00644 | -0.0355 | -79.3789
-5.5 | -0.4589 | 0.00621 | -0.0346 | -73.8969
-5 | -0.4065 | 0.006 | -0.0337 | -67.75
-4.5 | -0.3544 | 0.00583 | -0.0328 | -60.789
-4 | -0.3022 | 0.00569 | -0.0318 | -53.1107
-3.5 | -0.2498 | 0.00552 | -0.031 | -45.2536
-3 | -0.1975 | 0.00539 | -0.0301 | -36.6419
-2.5 | -0.1447 | 0.00527 | -0.0293 | -27.4573
-2 | -0.0922 | 0.00514 | -0.0285 | -17.9377
-1.5 | -0.0394 | 0.00505 | -0.0278 | -7.802
-1 | 0.0133 | 0.00496 | -0.027 | 2.6815
-0.5 | 0.0662 | 0.0049 | -0.0263 | 13.5102
0 | 0.1191 | 0.00483 | -0.0256 | 24.6584
0.5 | 0.1713 | 0.00476 | -0.0248 | 35.9874
1 | 0.2235 | 0.00474 | -0.024 | 47.1519
1.5 | 0.2753 | 0.00477 | -0.0231 | 57.7149
2 | 0.3266 | 0.00486 | -0.0221 | 67.2016
2.5 | 0.3771 | 0.005 | -0.0209 | 75.42
3 | 0.4265 | 0.00519 | -0.0195 | 82.1773
3.5 | 0.4749 | 0.00539 | -0.0178 | 88.1076
4 | 0.5233 | 0.00563 | -0.0161 | 92.9485
4.5 | 0.5797 | 0.00596 | -0.0162 | 97.2651
5.5 | 0.7142 | 0.00678 | -0.0215 | 105.3392
6 | 0.7739 | 0.00717 | -0.0224 | 107.9358
6.5 | 0.8358 | 0.00755 | -0.0239 | 110.702
7 | 0.8982 | 0.00795 | -0.0256 | 112.9811
7.5 | 0.9603 | 0.00837 | -0.0271 | 114.7312
8.5 | 1.0701 | 0.00926 | -0.0272 | 115.5616
9 | 1.1146 | 0.00966 | -0.025 | 115.383
9.5 | 1.1586 | 0.01014 | -0.0227 | 114.2604
10 | 1.2021 | 0.01069 | -0.0204 | 112.4509
10.5 | 1.2469 | 0.01117 | -0.0184 | 111.6294
11 | 1.2913 | 0.01173 | -0.0165 | 110.0853
11.5 | 1.3342 | 0.01242 | -0.0143 | 107.4235
12 | 1.3762 | 0.01316 | -0.0121 | 104.5745
12.5 | 1.4194 | 0.01376 | -0.0101 | 103.1541
13 | 1.4606 | 0.01447 | -0.0079 | 100.9399
13.5 | 1.5 | 0.01524 | -0.0055 | 98.4252
14 | 1.5365 | 0.01615 | -0.0027 | 95.1393
14.5 | 1.5668 | 0.01731 | 0.001 | 90.5142
15 | 1.5901 | 0.01845 | 0.0059 | 86.1843
15.5 | 1.6177 | 0.01951 | 0.0095 | 82.9165
16 | 1.6427 | 0.02081 | 0.013 | 78.938
16.5 | 1.6634 | 0.02248 | 0.0165 | 73.9947
17 | 1.6834 | 0.02434 | 0.0194 | 69.1619
17.5 | 1.6976 | 0.02683 | 0.0219 | 63.2725
18 | 1.7101 | 0.02977 | 0.0238 | 57.4437
18.5 | 1.7147 | 0.03377 | 0.0248 | 50.7758
19 | 1.7129 | 0.03892 | 0.0248 | 44.0108
19.5 | 1.7047 | 0.04533 | 0.0234 | 37.6064
20 | 1.6828 | 0.05414 | 0.0203 | 31.0824

## 76. Re 5M Mach 0.10 (1)
BIGFOIL.COM POLAR EXPORT
NACA1410
NACA1410 |  |  |  | Cl Max: | 1.129 | at alpha= | 11 | deg
JavaFoil+Calcfoil stall+Eppler ext transition |  |  |  | L/D Max: | 97.214 | at alpha= | 9.5 | deg
Re: | 5000000 |  |  | Cd Min: | 0.00794 | at alpha= | 1 | deg
Mach: | 0.1 |  |  | Cl=0 at alpha= | -1.0667 | deg
|  |  |  | @ Cl=0.1, Cd= | 0.008253
|  |  |  | @ Cl=0.4, Cd= | 0.0082381
|  |  |  | @ Cl=0.6, Cd= | 0.010094
alpha (deg) | Cl | Cd | Cm | Cl/Cd
-16 | -0.664 | 0.1148 | -0.008 | -5.786
-15.5 | -0.687 | 0.10736 | -0.009 | -6.397
-15 | -0.708 | 0.09942 | -0.009 | -7.126
-14.5 | -0.728 | 0.09238 | -0.01 | -7.88
-14 | -0.744 | 0.08472 | -0.01 | -8.781
-13.5 | -0.759 | 0.07612 | -0.011 | -9.977
-13 | -0.775 | 0.0662 | -0.012 | -11.705
-12.5 | -0.796 | 0.05275 | -0.013 | -15.083
-12 | -0.831 | 0.03363 | -0.015 | -24.722
-11.5 | -0.882 | 0.01726 | -0.017 | -51.075
-11 | -0.9 | 0.01298 | -0.018 | -69.365
-10.5 | -0.895 | 0.01194 | -0.018 | -74.998
-10 | -0.879 | 0.01025 | -0.018 | -85.73
-9.5 | -0.856 | 0.01079 | -0.019 | -79.312
-9 | -0.827 | 0.01071 | -0.019 | -77.207
-8.5 | -0.793 | 0.01105 | -0.019 | -71.8
-8 | -0.754 | 0.01055 | -0.02 | -71.522
-7.5 | -0.712 | 0.01074 | -0.02 | -66.277
-7 | -0.666 | 0.01036 | -0.02 | -64.298
-6.5 | -0.618 | 0.00972 | -0.021 | -63.546
-6 | -0.567 | 0.00944 | -0.021 | -60.002
-5.5 | -0.514 | 0.01023 | -0.021 | -50.24
-5 | -0.459 | 0.00956 | -0.022 | -47.996
-4.5 | -0.403 | 0.00929 | -0.022 | -43.359
-4 | -0.346 | 0.00903 | -0.022 | -38.306
-3.5 | -0.288 | 0.00877 | -0.022 | -32.838
-3 | -0.229 | 0.00854 | -0.023 | -26.876
-2.5 | -0.171 | 0.00832 | -0.023 | -20.498
-2 | -0.111 | 0.00812 | -0.023 | -13.702
-1.5 | -0.052 | 0.00871 | -0.024 | -5.961
-1 | 0.008 | 0.00848 | -0.024 | 0.901
-0.5 | 0.067 | 0.00833 | -0.024 | 8.077
0 | 0.127 | 0.00819 | -0.025 | 15.494
0.5 | 0.186 | 0.00811 | -0.025 | 22.975
1 | 0.246 | 0.00794 | -0.025 | 30.961
1.5 | 0.305 | 0.008 | -0.026 | 38.125
2 | 0.364 | 0.00811 | -0.026 | 44.904
2.5 | 0.423 | 0.00832 | -0.026 | 50.87
3 | 0.482 | 0.00931 | -0.027 | 51.745
3.5 | 0.54 | 0.00958 | -0.027 | 56.339
4 | 0.597 | 0.01011 | -0.027 | 59.074
4.5 | 0.654 | 0.00981 | -0.027 | 66.645
5 | 0.709 | 0.00972 | -0.028 | 72.94
5.5 | 0.763 | 0.01021 | -0.028 | 74.673
6 | 0.815 | 0.01102 | -0.028 | 73.946
6.5 | 0.864 | 0.01027 | -0.029 | 84.161
7 | 0.911 | 0.01075 | -0.029 | 84.715
7.5 | 0.954 | 0.01052 | -0.029 | 90.719
8 | 0.995 | 0.01102 | -0.03 | 90.3
8.5 | 1.031 | 0.01117 | -0.03 | 92.292
9 | 1.063 | 0.01112 | -0.03 | 95.587
9.5 | 1.089 | 0.0112 | -0.03 | 97.214
10 | 1.108 | 0.01221 | -0.031 | 90.78
10.5 | 1.122 | 0.0129 | -0.031 | 86.928
11 | 1.129 | 0.01374 | -0.031 | 82.122
11.5 | 1.128 | 0.01475 | -0.031 | 76.46
12 | 1.119 | 0.01611 | -0.031 | 69.477
12.5 | 1.1 | 0.01821 | -0.031 | 60.411
13 | 1.067 | 0.02271 | -0.031 | 46.96
13.5 | 1.019 | 0.03209 | -0.029 | 31.757
14 | 0.962 | 0.04889 | -0.028 | 19.677
14.5 | 0.91 | 0.06854 | -0.025 | 13.278
15 | 0.869 | 0.0851 | -0.024 | 10.208
15.5 | 0.835 | 0.09761 | -0.022 | 8.553
16 | 0.803 | 0.10708 | -0.021 | 7.5

## 77. Re 5M Mach 0.10 (2)
BIGFOIL.COM POLAR EXPORT
NACA1410
NACA1410 |  |  |  | Cl Max: | 1.6944 | at alpha= | 18 | deg
XFOIL ncrit=9 |  |  |  | L/D Max: | 116.174 | at alpha= | 8 | deg
Re: | 5000000 |  |  | Cd Min: | 0.17643 | at alpha= | -20 | deg
Mach: | 0.1 |  |  | Cl=0 at alpha= | -1.1264 | deg
|  |  |  | @ Cl=0.1, Cd= | 0.004856
|  |  |  | @ Cl=0.4, Cd= | 0.0051001
|  |  |  | @ Cl=0.6, Cd= | 0.0060859
alpha (deg) | Cl | Cd | Cm | Cl/Cd
-20 | -0.9178 | 0.17643 | 0.025 | -5.2021
-19.5 | -0.9529 | 0.15909 | 0.015 | -5.9897
-19 | -1.4811 | 0.05508 | -0.0497 | -26.89
-18.5 | -1.5309 | 0.04047 | -0.0599 | -37.828
-18 | -1.5422 | 0.03329 | -0.0634 | -46.3262
-17.5 | -1.5447 | 0.02855 | -0.0633 | -54.1051
-17 | -1.5418 | 0.02524 | -0.0607 | -61.0856
-16.5 | -1.5298 | 0.02314 | -0.0566 | -66.1106
-16 | -1.5158 | 0.02157 | -0.051 | -70.2735
-15.5 | -1.4884 | 0.02015 | -0.0473 | -73.866
-15 | -1.4565 | 0.01885 | -0.044 | -77.2679
-14.5 | -1.4228 | 0.01761 | -0.0407 | -80.795
-14 | -1.3916 | 0.01615 | -0.0369 | -86.1672
-13.5 | -1.3553 | 0.01513 | -0.0336 | -89.577
-13 | -1.3176 | 0.01425 | -0.0303 | -92.4632
-12.5 | -1.2791 | 0.01349 | -0.027 | -94.8184
-12 | -1.2318 | 0.01276 | -0.0255 | -96.5361
-11.5 | -1.1728 | 0.01206 | -0.0265 | -97.2471
-11 | -1.1136 | 0.01126 | -0.0274 | -98.8988
-10.5 | -1.0535 | 0.01051 | -0.0286 | -100.2379
-10 | -0.9917 | 0.00993 | -0.03 | -99.8691
-9.5 | -0.932 | 0.00944 | -0.0308 | -98.7288
-9 | -0.8744 | 0.00884 | -0.0312 | -98.914
-8.5 | -0.8133 | 0.00834 | -0.0323 | -97.518
-8 | -0.7473 | 0.0079 | -0.0345 | -94.5949
-7.5 | -0.6868 | 0.00745 | -0.0354 | -92.1879
-7 | -0.6244 | 0.00708 | -0.0368 | -88.1921
-6.5 | -0.5682 | 0.00675 | -0.0366 | -84.1778
-6 | -0.5144 | 0.00646 | -0.036 | -79.6285
-5.5 | -0.4618 | 0.00623 | -0.035 | -74.1252
-5 | -0.409 | 0.00602 | -0.0341 | -67.9402
-4.5 | -0.3566 | 0.00584 | -0.0331 | -61.0616
-4 | -0.304 | 0.0057 | -0.0321 | -53.3333
-3.5 | -0.2513 | 0.00553 | -0.0312 | -45.443
-3 | -0.1986 | 0.0054 | -0.0303 | -36.7778
-2.5 | -0.1456 | 0.00528 | -0.0295 | -27.5758
-2 | -0.0927 | 0.00516 | -0.0287 | -17.9651
-1.5 | -0.0396 | 0.00505 | -0.0279 | -7.8416
-1 | 0.0134 | 0.00497 | -0.0272 | 2.6962
0 | 0.1197 | 0.00483 | -0.0257 | 24.7826
0.5 | 0.1722 | 0.00477 | -0.0249 | 36.1006
1 | 0.2247 | 0.00475 | -0.0241 | 47.3053
2 | 0.3284 | 0.00487 | -0.0221 | 67.4333
2.5 | 0.3791 | 0.00502 | -0.0209 | 75.5179
3 | 0.4287 | 0.00521 | -0.0195 | 82.2841
3.5 | 0.4775 | 0.00541 | -0.0178 | 88.2625
4 | 0.526 | 0.00565 | -0.016 | 93.0973
4.5 | 0.5829 | 0.00598 | -0.0161 | 97.4749
5.5 | 0.7185 | 0.00682 | -0.0214 | 105.3519
6 | 0.7787 | 0.0072 | -0.0223 | 108.1528
6.5 | 0.8411 | 0.00759 | -0.0237 | 110.8169
7 | 0.9041 | 0.008 | -0.0253 | 113.0125
7.5 | 0.9666 | 0.00844 | -0.0269 | 114.5261
8 | 1.0293 | 0.00886 | -0.0284 | 116.1738
8.5 | 1.0765 | 0.00934 | -0.0266 | 115.257
9 | 1.1214 | 0.00975 | -0.0242 | 115.0154
9.5 | 1.1654 | 0.01027 | -0.0218 | 113.4761
10 | 1.2098 | 0.0108 | -0.0194 | 112.0185
10.5 | 1.2548 | 0.01132 | -0.0173 | 110.8481
11 | 1.2993 | 0.01193 | -0.0151 | 108.9103
11.5 | 1.3414 | 0.01274 | -0.0126 | 105.2904
12 | 1.3851 | 0.01339 | -0.0104 | 103.4429
12.5 | 1.4282 | 0.01404 | -0.0082 | 101.7236
13 | 1.4691 | 0.01482 | -0.0057 | 99.1296
13.5 | 1.5076 | 0.01569 | -0.0029 | 96.0867
14 | 1.5418 | 0.01677 | 0.0005 | 91.938
14.5 | 1.5668 | 0.018 | 0.0054 | 87.0444
15 | 1.5934 | 0.01911 | 0.0097 | 83.3804
15.5 | 1.6197 | 0.02037 | 0.0135 | 79.514
16 | 1.6427 | 0.02192 | 0.0171 | 74.9407
16.5 | 1.6603 | 0.02397 | 0.0206 | 69.2657
17 | 1.6775 | 0.02628 | 0.0233 | 63.8318
17.5 | 1.6871 | 0.02949 | 0.0256 | 57.2092
18 | 1.6944 | 0.03332 | 0.0268 | 50.8523
18.5 | 1.6918 | 0.03864 | 0.0268 | 43.7836
19 | 1.6797 | 0.04566 | 0.0252 | 36.7871
19.5 | 1.6579 | 0.05462 | 0.0219 | 30.3534
20 | 1.6163 | 0.06708 | 0.0162 | 24.0951

## 78. Re 5M Mach 0.25 (1)
BIGFOIL.COM POLAR EXPORT
NACA1410
NACA1410 |  |  |  | Cl Max: | 1.078 | at alpha= | 10 | deg
JavaFoil+Calcfoil stall+Eppler ext transition |  |  |  | L/D Max: | 98.059 | at alpha= | 9 | deg
Re: | 5000000 |  |  | Cd Min: | 0.00809 | at alpha= | -1.5 | deg
Mach: | 0.25 |  |  | Cl=0 at alpha= | -1.0656 | deg
|  |  |  | @ Cl=0.1, Cd= | 0.0084387
|  |  |  | @ Cl=0.4, Cd= | 0.0083995
|  |  |  | @ Cl=0.6, Cd= | 0.11586
alpha (deg) | Cl | Cd | Cm | Cl/Cd
-15 | -0.431 | 0.11646 | -0.008 | -3.7
-14.5 | -0.485 | 0.10989 | -0.008 | -4.409
-14 | -0.53 | 0.10205 | -0.009 | -5.195
-13.5 | -0.571 | 0.09474 | -0.009 | -6.031
-13 | -0.608 | 0.08776 | -0.009 | -6.929
-12.5 | -0.64 | 0.08045 | -0.01 | -7.957
-12 | -0.668 | 0.0718 | -0.011 | -9.309
-11.5 | -0.696 | 0.06034 | -0.013 | -11.543
-11 | -0.733 | 0.04308 | -0.015 | -17.005
-10.5 | -0.809 | 0.01736 | -0.018 | -46.608
-10 | -0.839 | 0.01241 | -0.019 | -67.661
-9.5 | -0.835 | 0.01143 | -0.019 | -73.058
-9 | -0.818 | 0.01045 | -0.02 | -78.249
-8.5 | -0.792 | 0.01084 | -0.02 | -73.078
-8 | -0.759 | 0.0111 | -0.02 | -68.369
-7.5 | -0.72 | 0.01059 | -0.021 | -67.983
-7 | -0.677 | 0.01053 | -0.021 | -64.259
-6.5 | -0.629 | 0.01012 | -0.021 | -62.186
-6 | -0.579 | 0.00975 | -0.022 | -59.363
-5.5 | -0.526 | 0.00943 | -0.022 | -55.733
-5 | -0.47 | 0.00984 | -0.022 | -47.77
-4.5 | -0.413 | 0.00958 | -0.022 | -43.135
-4 | -0.355 | 0.00923 | -0.023 | -38.459
-3.5 | -0.296 | 0.00895 | -0.023 | -33.033
-3 | -0.236 | 0.00875 | -0.023 | -26.941
-2.5 | -0.175 | 0.00851 | -0.024 | -20.594
-2 | -0.114 | 0.00826 | -0.024 | -13.839
-1.5 | -0.053 | 0.00809 | -0.024 | -6.589
-1 | 0.008 | 0.00868 | -0.025 | 0.904
-0.5 | 0.069 | 0.00852 | -0.025 | 8.111
0 | 0.13 | 0.00836 | -0.025 | 15.586
0.5 | 0.191 | 0.00829 | -0.026 | 23.094
1 | 0.253 | 0.0081 | -0.026 | 31.187
1.5 | 0.314 | 0.00819 | -0.026 | 38.266
2 | 0.374 | 0.00831 | -0.027 | 45.031
2.5 | 0.435 | 0.00852 | -0.027 | 51.052
3 | 0.495 | 0.00889 | -0.027 | 55.644
3.5 | 0.554 | 0.00857 | -0.028 | 64.706
4 | 0.613 | 0.00908 | -0.028 | 67.534
4.5 | 0.671 | 0.00964 | -0.028 | 69.542
5 | 0.727 | 0.01008 | -0.029 | 72.096
5.5 | 0.781 | 0.00984 | -0.029 | 79.392
6 | 0.833 | 0.01024 | -0.029 | 81.326
6.5 | 0.882 | 0.01104 | -0.029 | 79.92
7 | 0.927 | 0.0105 | -0.03 | 88.343
7.5 | 0.968 | 0.01104 | -0.03 | 87.71
8 | 1.004 | 0.011 | -0.03 | 91.302
8.5 | 1.035 | 0.01102 | -0.031 | 93.888
9 | 1.059 | 0.0108 | -0.031 | 98.059
9.5 | 1.073 | 0.0126 | -0.031 | 85.133
10 | 1.078 | 0.01328 | -0.031 | 81.152
10.5 | 1.071 | 0.01432 | -0.032 | 74.819
11 | 1.052 | 0.01577 | -0.032 | 66.739
11.5 | 1.014 | 0.01875 | -0.031 | 54.055
12 | 0.946 | 0.02754 | -0.03 | 34.37
12.5 | 0.848 | 0.05391 | -0.026 | 15.729
13 | 0.775 | 0.07747 | -0.022 | 10.002
13.5 | 0.721 | 0.08964 | -0.02 | 8.04
14 | 0.667 | 0.09893 | -0.019 | 6.744
14.5 | 0.611 | 0.1075 | -0.018 | 5.681
15 | 0.551 | 0.11586 | -0.018 | 4.753

## 79. Re 5M Mach 0.25 (2)
BIGFOIL.COM POLAR EXPORT
NACA1410
NACA1410 |  |  |  | Cl Max: | 1.5646 | at alpha= | 15 | deg
XFOIL ncrit=9 |  |  |  | L/D Max: | 114.571 | at alpha= | 7.5 | deg
Re: | 5000000 |  |  | Cd Min: | 0.21498 | at alpha= | -19 | deg
Mach: | 0.25 |  |  | Cl=0 at alpha= | -1.1245 | deg
|  |  |  | @ Cl=0.1, Cd= | 0.0049195
|  |  |  | @ Cl=0.4, Cd= | 0.0051177
|  |  |  | @ Cl=0.6, Cd= | 0.0061174
alpha (deg) | Cl | Cd | Cm | Cl/Cd
-19 | -0.7583 | 0.21498 | 0.0415 | -3.5273
-18.5 | -0.8368 | 0.1775 | 0.0231 | -4.7144
-18 | -0.8645 | 0.16119 | 0.0139 | -5.3632
-17.5 | -0.9018 | 0.14415 | 0.0042 | -6.256
-17 | -0.9786 | 0.12089 | -0.0098 | -8.095
-16.5 | -1.0465 | 0.10157 | -0.0214 | -10.3032
-16 | -1.2324 | 0.06521 | -0.0451 | -18.8989
-15.5 | -1.3106 | 0.04354 | -0.0626 | -30.1011
-15 | -1.3536 | 0.03177 | -0.0707 | -42.6062
-14.5 | -1.3686 | 0.02662 | -0.0683 | -51.4125
-14 | -1.3725 | 0.02368 | -0.0612 | -57.9603
-13.5 | -1.3541 | 0.02145 | -0.0553 | -63.1282
-13 | -1.341 | 0.01854 | -0.0485 | -72.3301
-12.5 | -1.3131 | 0.01664 | -0.0427 | -78.9123
-12 | -1.2787 | 0.01528 | -0.0374 | -83.6846
-11.5 | -1.2285 | 0.01404 | -0.035 | -87.5
-11 | -1.1655 | 0.0129 | -0.0351 | -90.3488
-10.5 | -1.1011 | 0.01195 | -0.0354 | -92.1423
-10 | -1.0368 | 0.01088 | -0.0359 | -95.2941
-9.5 | -0.972 | 0.01012 | -0.0364 | -96.0474
-9 | -0.9111 | 0.0095 | -0.036 | -95.9053
-8.5 | -0.8467 | 0.00883 | -0.0366 | -95.889
-8 | -0.7775 | 0.00825 | -0.0382 | -94.2424
-7.5 | -0.713 | 0.00777 | -0.0389 | -91.7632
-7 | -0.6473 | 0.0073 | -0.0399 | -88.6712
-6.5 | -0.5885 | 0.00693 | -0.0395 | -84.9206
-6 | -0.5321 | 0.00664 | -0.0385 | -80.1355
-5.5 | -0.4772 | 0.00638 | -0.0373 | -74.7962
-4.5 | -0.3684 | 0.00597 | -0.0348 | -61.7085
-4 | -0.314 | 0.00577 | -0.0336 | -54.4194
-3.5 | -0.2594 | 0.00564 | -0.0325 | -45.9929
-3 | -0.2049 | 0.00549 | -0.0315 | -37.3224
-2.5 | -0.1503 | 0.00534 | -0.0306 | -28.1461
-2 | -0.0957 | 0.00523 | -0.0297 | -18.2983
-1.5 | -0.041 | 0.00512 | -0.0288 | -8.0078
-1 | 0.0136 | 0.00502 | -0.028 | 2.7092
-0.5 | 0.0685 | 0.00496 | -0.0272 | 13.8105
0 | 0.123 | 0.00489 | -0.0264 | 25.1534
0.5 | 0.1774 | 0.00482 | -0.0255 | 36.805
1 | 0.2314 | 0.00479 | -0.0246 | 48.309
1.5 | 0.285 | 0.00483 | -0.0236 | 59.0062
2 | 0.3379 | 0.00494 | -0.0224 | 68.4008
2.5 | 0.3904 | 0.00508 | -0.0211 | 76.8504
3 | 0.4413 | 0.00528 | -0.0195 | 83.5795
3.5 | 0.4915 | 0.0055 | -0.0176 | 89.3636
4 | 0.5415 | 0.00574 | -0.0156 | 94.338
4.5 | 0.6004 | 0.00612 | -0.0155 | 98.1046
5.5 | 0.7424 | 0.00697 | -0.0208 | 106.5136
6 | 0.8046 | 0.00741 | -0.0213 | 108.583
6.5 | 0.8703 | 0.00784 | -0.0226 | 111.0077
7 | 0.9365 | 0.00829 | -0.024 | 112.9674
7.5 | 1.0025 | 0.00875 | -0.0252 | 114.5714
8 | 1.0658 | 0.00931 | -0.0258 | 114.4791
8.5 | 1.1123 | 0.00977 | -0.0227 | 113.8485
9 | 1.1572 | 0.0104 | -0.0193 | 111.2692
9.5 | 1.2044 | 0.01094 | -0.0163 | 110.0914
10 | 1.2509 | 0.01158 | -0.0132 | 108.0225
10.5 | 1.2959 | 0.01241 | -0.0098 | 104.4239
11 | 1.3413 | 0.01323 | -0.0065 | 101.3832
11.5 | 1.3859 | 0.0141 | -0.0031 | 98.2908
12 | 1.4281 | 0.0151 | 0.0006 | 94.5762
12.5 | 1.4673 | 0.01622 | 0.0048 | 90.4624
13 | 1.496 | 0.01773 | 0.0104 | 84.3768
13.5 | 1.5165 | 0.01936 | 0.017 | 78.3316
14 | 1.5393 | 0.02115 | 0.0223 | 72.7801
14.5 | 1.5553 | 0.02357 | 0.0273 | 65.9864
15 | 1.5646 | 0.0268 | 0.0314 | 58.3806
15.5 | 1.5641 | 0.03141 | 0.0339 | 49.7962
16 | 1.5545 | 0.03778 | 0.034 | 41.1461
16.5 | 1.533 | 0.04656 | 0.0312 | 32.9253
17 | 1.5031 | 0.05744 | 0.026 | 26.1682
17.5 | 1.4534 | 0.07181 | 0.0181 | 20.2395
18 | 1.3905 | 0.08891 | 0.0086 | 15.6394
18.5 | 1.3052 | 0.11014 | -0.0034 | 11.8504
19 | 1.1862 | 0.13836 | -0.0198 | 8.5733
19.5 | 1.1159 | 0.16016 | -0.0329 | 6.9674
20 | 1.061 | 0.18117 | -0.0461 | 5.8564

## 80. Re 5M Mach 0.50 (1)
BIGFOIL.COM POLAR EXPORT
NACA1410
NACA1410 |  |  |  | Cl Max: | 1.125 | at alpha= | 20 | deg
JavaFoil+Calcfoil stall+Eppler ext transition |  |  |  | L/D Max: | 83.78 | at alpha= | 6.5 | deg
Re: | 5000000 |  |  | Cd Min: | 0.00792 | at alpha= | 1 | deg
Mach: | 0.5 |  |  | Cl=0 at alpha= | -1.0652 | deg
|  |  |  | @ Cl=0.1, Cd= | 0.0084667
|  |  |  | @ Cl=0.4, Cd= | 0.0085218
|  |  |  | @ Cl=0.6, Cd= | 0.0095763
alpha (deg) | Cl | Cd | Cm | Cl/Cd
-20 | -1.011 | 0.16031 | -0.009 | -6.306
-19.5 | -0.985 | 0.15255 | -0.009 | -6.46
-19 | -0.96 | 0.148 | -0.009 | -6.485
-18.5 | -0.933 | 0.14028 | -0.009 | -6.649
-18 | -0.907 | 0.1292 | -0.009 | -7.022
-17.5 | -0.88 | 0.13555 | -0.009 | -6.494
-17 | -0.854 | 0.12277 | -0.01 | -6.959
-16.5 | -0.829 | 0.11306 | -0.01 | -7.335
-16 | -0.801 | 0.11744 | -0.01 | -6.819
-15.5 | -0.776 | 0.10653 | -0.01 | -7.284
-15 | -0.747 | 0.11261 | -0.01 | -6.636
-14.5 | -0.722 | 0.09905 | -0.01 | -7.291
-14 | -0.695 | 0.10095 | -0.01 | -6.883
-13.5 | -0.669 | 0.0924 | -0.01 | -7.235
-13 | -0.649 | 0.07965 | -0.012 | -8.151
-12.5 | -0.615 | 0.08452 | -0.01 | -7.28
-12 | -0.596 | 0.07192 | -0.012 | -8.293
-11.5 | -0.561 | 0.07664 | -0.011 | -7.325
-11 | -0.547 | 0.06152 | -0.014 | -8.888
-10.5 | -0.509 | 0.06847 | -0.011 | -7.432
-10 | -0.481 | 0.06756 | -0.011 | -7.121
-9.5 | -0.458 | 0.05866 | -0.013 | -7.815
-9 | -0.428 | 0.0591 | -0.011 | -7.243
-8.5 | -0.402 | 0.05574 | -0.012 | -7.212
-8 | -0.375 | 0.05324 | -0.012 | -7.04
-7.5 | -0.349 | 0.04908 | -0.013 | -7.115
-7 | -0.638 | 0.0111 | -0.023 | -57.475
-6.5 | -0.644 | 0.01096 | -0.024 | -58.739
-6 | -0.615 | 0.01084 | -0.024 | -56.741
-5.5 | -0.57 | 0.01023 | -0.024 | -55.736
-5 | -0.516 | 0.01039 | -0.025 | -49.642
-4.5 | -0.456 | 0.00998 | -0.025 | -45.729
-4 | -0.394 | 0.00959 | -0.025 | -41.045
-3.5 | -0.329 | 0.00928 | -0.026 | -35.455
-3 | -0.263 | 0.00962 | -0.026 | -27.307
-2.5 | -0.195 | 0.0093 | -0.027 | -21.021
-2 | -0.128 | 0.00906 | -0.027 | -14.086
-1.5 | -0.06 | 0.00881 | -0.027 | -6.757
-1 | 0.009 | 0.0086 | -0.028 | 1.02
-0.5 | 0.077 | 0.00848 | -0.028 | 9.101
0 | 0.146 | 0.00844 | -0.028 | 17.259
0.5 | 0.214 | 0.00853 | -0.029 | 25.082
1 | 0.282 | 0.00792 | -0.029 | 35.624
1.5 | 0.35 | 0.00836 | -0.029 | 41.901
2 | 0.418 | 0.00858 | -0.03 | 48.722
2.5 | 0.485 | 0.00842 | -0.03 | 57.615
3 | 0.552 | 0.00886 | -0.03 | 62.317
3.5 | 0.617 | 0.00983 | -0.031 | 62.796
4 | 0.681 | 0.00983 | -0.031 | 69.273
4.5 | 0.743 | 0.01043 | -0.032 | 71.172
5 | 0.801 | 0.0103 | -0.032 | 77.691
5.5 | 0.853 | 0.01094 | -0.032 | 77.959
6 | 0.897 | 0.0109 | -0.033 | 82.299
6.5 | 0.927 | 0.01107 | -0.033 | 83.78
7 | 0.929 | 0.01205 | -0.033 | 77.067
7.5 | 0.862 | 0.01347 | -0.033 | 63.978
8 | 0.592 | 0.0154 | -0.033 | 38.418
8.5 | 0.554 | 0.03594 | -0.028 | 15.424
9 | 0.6 | 0.03051 | -0.03 | 19.654
9.5 | 0.67 | 0.01987 | -0.033 | 33.739
10 | 0.596 | 0.06698 | -0.019 | 8.903
10.5 | 0.624 | 0.06891 | -0.019 | 9.054
11 | 0.711 | 0.0392 | -0.03 | 18.137
11.5 | 0.674 | 0.07977 | -0.018 | 8.452
12 | 0.711 | 0.07524 | -0.023 | 9.448
12.5 | 0.727 | 0.09056 | -0.019 | 8.029
13 | 0.759 | 0.08618 | -0.022 | 8.813
13.5 | 0.78 | 0.10314 | -0.02 | 7.565
14 | 0.809 | 0.09708 | -0.021 | 8.333
14.5 | 0.834 | 0.11208 | -0.021 | 7.438
15 | 0.862 | 0.10471 | -0.022 | 8.23
15.5 | 0.887 | 0.11934 | -0.021 | 7.432
16 | 0.915 | 0.11389 | -0.022 | 8.032
16.5 | 0.94 | 0.12824 | -0.022 | 7.328
17 | 0.968 | 0.12196 | -0.023 | 7.933
17.5 | 0.993 | 0.1353 | -0.023 | 7.337
18 | 1.02 | 0.13968 | -0.024 | 7.3
18.5 | 1.045 | 0.14477 | -0.024 | 7.219
19 | 1.074 | 0.1514 | -0.025 | 7.093
19.5 | 1.098 | 0.15419 | -0.025 | 7.121
20 | 1.125 | 0.15831 | -0.025 | 7.105

## 81. Re 5M Mach 0.50 (2)
BIGFOIL.COM POLAR EXPORT
NACA1410
NACA1410 |  |  |  | Cl Max: | 1.1855 | at alpha= | 8.5 | deg
XFOIL ncrit=9 |  |  |  | L/D Max: | 111.416 | at alpha= | 6.5 | deg
Re: | 5000000 |  |  | Cd Min: | 0.13108 | at alpha= | -13 | deg
Mach: | 0.5 |  |  | Cl=0 at alpha= | -1.1159 | deg
|  |  |  | @ Cl=0.1, Cd= | 0.0051456
|  |  |  | @ Cl=0.4, Cd= | 0.00527
|  |  |  | @ Cl=0.6, Cd= | 0.006191
alpha (deg) | Cl | Cd | Cm | Cl/Cd
-13 | -0.6497 | 0.13108 | -0.0041 | -4.9565
-12.5 | -0.6647 | 0.11852 | -0.0105 | -5.6083
-12 | -0.6745 | 0.10764 | -0.0161 | -6.2663
-11.5 | -0.6931 | 0.09597 | -0.0226 | -7.222
-11 | -0.7126 | 0.08475 | -0.0291 | -8.4083
-10.5 | -0.735 | 0.0735 | -0.036 | -10
-10 | -0.7598 | 0.06208 | -0.0434 | -12.239
-9.5 | -0.784 | 0.04968 | -0.0516 | -15.781
-9 | -0.807 | 0.03625 | -0.0648 | -22.2621
-8.5 | -0.8531 | 0.0302 | -0.0599 | -28.2483
-8 | -0.8683 | 0.0183 | -0.0623 | -47.4481
-7.5 | -0.8271 | 0.0115 | -0.0602 | -71.9217
-7 | -0.7517 | 0.00902 | -0.0583 | -83.337
-6.5 | -0.6813 | 0.00802 | -0.0552 | -84.9501
-6 | -0.6148 | 0.00746 | -0.0519 | -82.4129
-5.5 | -0.5504 | 0.00702 | -0.0486 | -78.4046
-5 | -0.4865 | 0.00669 | -0.0457 | -72.7205
-4.5 | -0.4228 | 0.00641 | -0.0432 | -65.9594
-4 | -0.3596 | 0.00619 | -0.0409 | -58.0937
-3.5 | -0.2966 | 0.00599 | -0.0389 | -49.5159
-3 | -0.234 | 0.00582 | -0.0371 | -40.2062
-2.5 | -0.1717 | 0.00566 | -0.0355 | -30.3357
-2 | -0.1095 | 0.00551 | -0.0341 | -19.873
-1.5 | -0.0474 | 0.00537 | -0.0327 | -8.8268
-1 | 0.0143 | 0.00525 | -0.0315 | 2.7238
-0.5 | 0.0763 | 0.00518 | -0.0303 | 14.7297
0 | 0.1383 | 0.00509 | -0.0292 | 27.1709
0.5 | 0.1998 | 0.00504 | -0.028 | 39.6429
1 | 0.2607 | 0.005 | -0.0266 | 52.14
1.5 | 0.3205 | 0.00508 | -0.025 | 63.0906
2 | 0.3804 | 0.0052 | -0.0233 | 73.1538
2.5 | 0.4392 | 0.00541 | -0.0213 | 81.183
3 | 0.4964 | 0.00568 | -0.0188 | 87.3944
3.5 | 0.5524 | 0.00597 | -0.0158 | 92.5293
4 | 0.6084 | 0.00623 | -0.0125 | 97.6565
4.5 | 0.6796 | 0.00668 | -0.0121 | 101.7365
5.5 | 0.8507 | 0.00777 | -0.0163 | 109.4852
6 | 0.926 | 0.00836 | -0.0155 | 110.7656
6.5 | 1.0072 | 0.00904 | -0.0153 | 111.4159
7 | 1.088 | 0.00994 | -0.0143 | 109.4567
7.5 | 1.1474 | 0.01113 | -0.0089 | 103.0907
8 | 1.1783 | 0.01308 | 0.0013 | 90.0841
8.5 | 1.1855 | 0.01651 | 0.0134 | 71.805
9 | 1.1578 | 0.02114 | 0.0271 | 54.7682
9.5 | 1.1218 | 0.02748 | 0.0351 | 40.8224
10 | 1.0848 | 0.03618 | 0.0352 | 29.9834
10.5 | 1.0531 | 0.04733 | 0.0284 | 22.2502
11 | 1.0227 | 0.0603 | 0.0191 | 16.9602
11.5 | 0.9957 | 0.07339 | 0.011 | 13.5672
12 | 0.9679 | 0.08623 | 0.0043 | 11.2246
12.5 | 0.9425 | 0.0984 | -0.0017 | 9.5783
13 | 0.9182 | 0.11075 | -0.0081 | 8.2907
13.5 | 0.8996 | 0.12279 | -0.0145 | 7.3263

## 82. Re 6M Mach 0.00 (1)
BIGFOIL.COM POLAR EXPORT
NACA1410
NACA1410 |  |  |  | Cl Max: | 1.142 | at alpha= | 11.5 | deg
JavaFoil+Calcfoil stall+Eppler ext transition |  |  |  | L/D Max: | 105.158 | at alpha= | 10 | deg
Re: | 6000000 |  |  | Cd Min: | 0.00811 | at alpha= | 2 | deg
Mach: | 0 |  |  | Cl=0 at alpha= | -1.0667 | deg
|  |  |  | @ Cl=0.1, Cd= | 0.0082317
|  |  |  | @ Cl=0.4, Cd= | 0.0082503
|  |  |  | @ Cl=0.6, Cd= | 0.010102
alpha (deg) | Cl | Cd | Cm | Cl/Cd
-16 | -0.704 | 0.1087 | -0.009 | -6.48
-15.5 | -0.724 | 0.1014 | -0.009 | -7.14
-15 | -0.743 | 0.09334 | -0.01 | -7.96
-14.5 | -0.761 | 0.08519 | -0.01 | -8.932
-14 | -0.776 | 0.07638 | -0.011 | -10.161
-13.5 | -0.79 | 0.06732 | -0.012 | -11.742
-13 | -0.81 | 0.05442 | -0.013 | -14.883
-12.5 | -0.845 | 0.03515 | -0.015 | -24.055
-12 | -0.888 | 0.01976 | -0.016 | -44.913
-11.5 | -0.914 | 0.01374 | -0.017 | -66.506
-11 | -0.915 | 0.01211 | -0.018 | -75.565
-10.5 | -0.903 | 0.01131 | -0.018 | -79.793
-10 | -0.883 | 0.01061 | -0.018 | -83.255
-9.5 | -0.857 | 0.01048 | -0.019 | -81.849
-9 | -0.827 | 0.01115 | -0.019 | -74.154
-8.5 | -0.792 | 0.01065 | -0.019 | -74.381
-8 | -0.753 | 0.01088 | -0.02 | -69.239
-7.5 | -0.71 | 0.01044 | -0.02 | -68.011
-7 | -0.664 | 0.01011 | -0.02 | -65.685
-6.5 | -0.615 | 0.0095 | -0.021 | -64.773
-6 | -0.564 | 0.00994 | -0.021 | -56.776
-5.5 | -0.512 | 0.01002 | -0.021 | -51.039
-5 | -0.457 | 0.00967 | -0.021 | -47.25
-4.5 | -0.401 | 0.00912 | -0.022 | -43.972
-4 | -0.344 | 0.00937 | -0.022 | -36.716
-3.5 | -0.287 | 0.00917 | -0.022 | -31.229
-3 | -0.228 | 0.00848 | -0.023 | -26.915
-2.5 | -0.17 | 0.00907 | -0.023 | -18.704
-2 | -0.111 | 0.00885 | -0.023 | -12.516
-1.5 | -0.052 | 0.00861 | -0.024 | -6
-1 | 0.008 | 0.00843 | -0.024 | 0.901
-0.5 | 0.067 | 0.00831 | -0.024 | 8.054
0 | 0.126 | 0.00817 | -0.025 | 15.444
0.5 | 0.185 | 0.00815 | -0.025 | 22.747
1 | 0.245 | 0.00814 | -0.025 | 30.037
1.5 | 0.304 | 0.00888 | -0.025 | 34.213
2 | 0.363 | 0.00811 | -0.026 | 44.705
2.5 | 0.421 | 0.00833 | -0.026 | 50.539
3 | 0.479 | 0.00933 | -0.026 | 51.381
3.5 | 0.537 | 0.00966 | -0.027 | 55.632
4 | 0.594 | 0.01014 | -0.027 | 58.6
4.5 | 0.651 | 0.00978 | -0.027 | 66.517
5 | 0.706 | 0.00958 | -0.028 | 73.625
5.5 | 0.759 | 0.01043 | -0.028 | 72.795
6 | 0.811 | 0.01076 | -0.028 | 75.346
6.5 | 0.861 | 0.01038 | -0.029 | 82.952
7 | 0.908 | 0.01072 | -0.029 | 84.639
7.5 | 0.952 | 0.01114 | -0.029 | 85.417
8 | 0.992 | 0.01087 | -0.029 | 91.313
8.5 | 1.03 | 0.01138 | -0.03 | 90.451
9 | 1.063 | 0.01126 | -0.03 | 94.387
9.5 | 1.09 | 0.01127 | -0.03 | 96.677
10 | 1.112 | 0.01057 | -0.03 | 105.158
10.5 | 1.128 | 0.01246 | -0.031 | 90.52
11 | 1.138 | 0.01316 | -0.031 | 86.5
11.5 | 1.142 | 0.01387 | -0.031 | 82.333
12 | 1.139 | 0.01492 | -0.031 | 76.325
12.5 | 1.127 | 0.01644 | -0.031 | 68.58
13 | 1.106 | 0.01887 | -0.031 | 58.632
13.5 | 1.075 | 0.02333 | -0.031 | 46.052
14 | 1.033 | 0.03156 | -0.03 | 32.718
14.5 | 0.981 | 0.04637 | -0.028 | 21.158
15 | 0.934 | 0.06372 | -0.027 | 14.651
15.5 | 0.892 | 0.08111 | -0.025 | 10.992
16 | 0.855 | 0.09544 | -0.023 | 8.961
16.5 | 0.824 | 0.10541 | -0.023 | 7.813

## 83. Re 6M Mach 0.00 (2)
BIGFOIL.COM POLAR EXPORT
NACA1410
NACA1410 |  |  |  | Cl Max: | 1.5392 | at alpha= | 14.0742 | deg
Wind Tunnel (NACA-TR-824) |  |  |  | L/D Max: | 111.019 | at alpha= | 14.0742 | deg
Re: | 6000000 |  |  | Cd Min: | 0.0056546 | at alpha= | 1.9926 | deg
Mach: | 0 |  |  | Cl=0 at alpha= | -0.85036 | deg
|  |  |  | @ Cl=0.1, Cd= | 0.0057111
|  |  |  | @ Cl=0.4, Cd= | 0.0058378
|  |  |  | @ Cl=0.6, Cd= | 0.006591
alpha (deg) | Cl | Cd | Cm | Cl/Cd
-18.2048 | -0.85686
-16.2127 | -0.96474
-15.1522 | -1.0513 |  | 0.071312
-14.2521 | -1.1477 |  | 0.04813
-12.9992 | -1.2033 | 0.014235 | 0.0014761 | -84.5305
-12.1001 | -1.1919 | 0.014235 | -0.0089266 | -83.7311
-11.1053 | -1.1038 | 0.012587 | -0.017053 | -87.6916
-10.2389 | -1.0091 | 0.010724 | -0.018095 | -94.1016
-8.9874 | -0.8704 | 0.0097066 | -0.019602 | -89.6708
-4.012 | -0.3496 | 0.0067669 | -0.016326 | -51.6632
-1.9572 | -0.12588 | 0.0063789 | -0.016266 | -19.7336
1.9926 | 0.32331 | 0.0056807 | -0.01615 | 56.9134
4.0162 | 0.53406 | 0.0063787 | -0.016091 | 83.7254
4.9478 | 0.62718 | 0.0067123 | -0.016064 | 93.4377
6.04 | 0.74483 | 0.007357 | -0.016374 | 101.2416
8.1285 | 0.97362 | 0.0088207 | -0.019379 | 110.3795
9.0603 | 1.0602 | 0.0099182 | -0.017622 | 106.8989
10.0565 | 1.1714 | 0.011328 | -0.015743 | 103.4085
12.1777 | 1.3643 | 0.013864 | -0.011742 | 98.4023
13.1099 | 1.4476 | 0.013864 | -0.012979 | 104.4157
14.0742 | 1.5392 | 0.013864 | -0.014495 | 111.0191
15.4245 | 1.4884 |  | -0.029963
16.2282 | 1.3854 |  | -0.05151
17.1284 | 1.2954 |  | -0.068779
18.3178 | 1.1482
19.3786 | 1.068

## 84. Re 6M Mach 0.00 (3)
BIGFOIL.COM POLAR EXPORT
NACA1410
NACA1410 |  |  |  | Cl Max: | 1.7462 | at alpha= | 18.5 | deg
XFOIL ncrit=9 |  |  |  | L/D Max: | 120.561 | at alpha= | 8.5 | deg
Re: | 6000000 |  |  | Cd Min: | 0.05135 | at alpha= | -20 | deg
Mach: | 0 |  |  | Cl=0 at alpha= | -1.1207 | deg
|  |  |  | @ Cl=0.1, Cd= | 0.0048645
|  |  |  | @ Cl=0.4, Cd= | 0.0051357
|  |  |  | @ Cl=0.6, Cd= | 0.0059454
alpha (deg) | Cl | Cd | Cm | Cl/Cd
-20 | -1.5721 | 0.05135 | -0.0511 | -30.6154
-19.5 | -1.6093 | 0.03944 | -0.0587 | -40.8038
-19 | -1.6222 | 0.03246 | -0.0616 | -49.9754
-18.5 | -1.6243 | 0.02794 | -0.0613 | -58.1353
-18 | -1.6157 | 0.02511 | -0.0592 | -64.3449
-17.5 | -1.6033 | 0.02299 | -0.0557 | -69.739
-17 | -1.5888 | 0.02135 | -0.051 | -74.4169
-16.5 | -1.567 | 0.02006 | -0.0466 | -78.1157
-16 | -1.5356 | 0.01889 | -0.0436 | -81.2917
-15.5 | -1.5014 | 0.01781 | -0.0409 | -84.301
-15 | -1.465 | 0.01683 | -0.0382 | -87.0469
-14.5 | -1.4275 | 0.01595 | -0.0356 | -89.4984
-14 | -1.393 | 0.01486 | -0.0323 | -93.7416
-13.5 | -1.3563 | 0.01395 | -0.0292 | -97.2258
-13 | -1.3187 | 0.01316 | -0.0261 | -100.2052
-12.5 | -1.2726 | 0.01246 | -0.0247 | -102.1348
-12 | -1.2152 | 0.01179 | -0.0256 | -103.0704
-11.5 | -1.1568 | 0.01119 | -0.0267 | -103.378
-11 | -1.0978 | 0.01058 | -0.0279 | -103.7618
-10.5 | -1.0384 | 0.00988 | -0.0291 | -105.1012
-10 | -0.9772 | 0.00934 | -0.0306 | -104.6253
-9.5 | -0.922 | 0.00889 | -0.0307 | -103.712
-9 | -0.8636 | 0.00838 | -0.0314 | -103.0549
-8.5 | -0.8008 | 0.0079 | -0.0332 | -101.3671
-8 | -0.737 | 0.00753 | -0.0351 | -97.8752
-7.5 | -0.6759 | 0.0071 | -0.0363 | -95.1972
-7 | -0.6198 | 0.0068 | -0.0364 | -91.1471
-6.5 | -0.5666 | 0.0065 | -0.0357 | -87.1692
-6 | -0.5141 | 0.00626 | -0.0349 | -82.1246
-5.5 | -0.4619 | 0.00606 | -0.034 | -76.2211
-5 | -0.4096 | 0.00589 | -0.0331 | -69.5416
-4.5 | -0.3573 | 0.00573 | -0.0322 | -62.356
-4 | -0.3049 | 0.00559 | -0.0313 | -54.5438
-3.5 | -0.2519 | 0.00547 | -0.0305 | -46.0512
-3 | -0.1992 | 0.00535 | -0.0297 | -37.2336
-2.5 | -0.1461 | 0.00524 | -0.029 | -27.8817
-2 | -0.0933 | 0.00512 | -0.0283 | -18.2227
-1.5 | -0.0402 | 0.00503 | -0.0276 | -7.992
-1 | 0.0128 | 0.00496 | -0.0269 | 2.5806
-0.5 | 0.0661 | 0.00489 | -0.0263 | 13.5174
0 | 0.1192 | 0.00485 | -0.0256 | 24.5773
0.5 | 0.1721 | 0.0048 | -0.025 | 35.8542
1 | 0.2244 | 0.00477 | -0.0242 | 47.044
1.5 | 0.2765 | 0.00481 | -0.0233 | 57.4844
2 | 0.3278 | 0.00493 | -0.0223 | 66.4909
2.5 | 0.3789 | 0.00506 | -0.0213 | 74.8814
3 | 0.4291 | 0.00524 | -0.0201 | 81.8893
3.5 | 0.4789 | 0.00543 | -0.0188 | 88.1952
4 | 0.5276 | 0.0056 | -0.0171 | 94.2143
4.5 | 0.5767 | 0.00582 | -0.0155 | 99.0893
5 | 0.638 | 0.00615 | -0.0168 | 103.7398
5.5 | 0.7063 | 0.00653 | -0.0197 | 108.1623
6 | 0.7708 | 0.0069 | -0.0217 | 111.7101
6.5 | 0.829 | 0.00727 | -0.0223 | 114.0303
7 | 0.8911 | 0.00765 | -0.0239 | 116.4837
7.5 | 0.9528 | 0.00807 | -0.0253 | 118.0669
8 | 1.0142 | 0.00846 | -0.0268 | 119.8818
8.5 | 1.0754 | 0.00892 | -0.0283 | 120.5605
9 | 1.1205 | 0.00932 | -0.0262 | 120.2253
9.5 | 1.1638 | 0.00983 | -0.0237 | 118.3927
10 | 1.2086 | 0.01027 | -0.0217 | 117.6826
10.5 | 1.253 | 0.01075 | -0.0196 | 116.5581
11 | 1.2969 | 0.01134 | -0.0175 | 114.3651
11.5 | 1.3402 | 0.012 | -0.0154 | 111.6833
12 | 1.3846 | 0.01257 | -0.0135 | 110.1512
12.5 | 1.4282 | 0.01317 | -0.0116 | 108.4434
13 | 1.47 | 0.01386 | -0.0095 | 106.0606
13.5 | 1.5097 | 0.01466 | -0.0071 | 102.9809
14 | 1.5458 | 0.01566 | -0.0042 | 98.7101
14.5 | 1.5816 | 0.01656 | -0.0014 | 95.5072
15 | 1.6122 | 0.01744 | 0.0024 | 92.4427
15.5 | 1.6396 | 0.0184 | 0.0064 | 89.1087
16 | 1.666 | 0.01956 | 0.0101 | 85.1738
16.5 | 1.6889 | 0.02099 | 0.0137 | 80.4621
17 | 1.7103 | 0.02262 | 0.0169 | 75.6101
17.5 | 1.7261 | 0.02481 | 0.0199 | 69.5728
18 | 1.7392 | 0.02744 | 0.0223 | 63.3819
18.5 | 1.7462 | 0.03093 | 0.024 | 56.4565
19 | 1.7455 | 0.03562 | 0.0248 | 49.0034
19.5 | 1.7348 | 0.04197 | 0.024 | 41.3343
20 | 1.7058 | 0.05134 | 0.0212 | 33.2256

## 85. Re 6M Mach 0.10 (1)
BIGFOIL.COM POLAR EXPORT
NACA1410
NACA1410 |  |  |  | Cl Max: | 1.13 | at alpha= | 11 | deg
JavaFoil+Calcfoil stall+Eppler ext transition |  |  |  | L/D Max: | 103.3 | at alpha= | 10 | deg
Re: | 6000000 |  |  | Cd Min: | 0.00816 | at alpha= | 0.5 | deg
Mach: | 0.1 |  |  | Cl=0 at alpha= | -1.0667 | deg
|  |  |  | @ Cl=0.1, Cd= | 0.008254
|  |  |  | @ Cl=0.4, Cd= | 0.0082759
|  |  |  | @ Cl=0.6, Cd= | 0.010163
alpha (deg) | Cl | Cd | Cm | Cl/Cd
-16 | -0.665 | 0.11252 | -0.009 | -5.912
-15.5 | -0.688 | 0.10499 | -0.009 | -6.554
-15 | -0.71 | 0.09718 | -0.01 | -7.306
-14.5 | -0.73 | 0.08958 | -0.01 | -8.153
-14 | -0.747 | 0.08137 | -0.011 | -9.185
-13.5 | -0.764 | 0.07209 | -0.011 | -10.602
-13 | -0.782 | 0.06125 | -0.012 | -12.768
-12.5 | -0.808 | 0.04577 | -0.014 | -17.658
-12 | -0.851 | 0.02636 | -0.016 | -32.303
-11.5 | -0.895 | 0.01491 | -0.017 | -60.043
-11 | -0.905 | 0.01247 | -0.018 | -72.526
-10.5 | -0.897 | 0.01153 | -0.018 | -77.738
-10 | -0.879 | 0.01034 | -0.018 | -85.094
-9.5 | -0.856 | 0.01062 | -0.019 | -80.604
-9 | -0.827 | 0.01059 | -0.019 | -78.065
-8.5 | -0.793 | 0.01076 | -0.019 | -73.703
-8 | -0.754 | 0.011 | -0.02 | -68.58
-7.5 | -0.712 | 0.01048 | -0.02 | -67.898
-7 | -0.666 | 0.01014 | -0.02 | -65.647
-6.5 | -0.618 | 0.00957 | -0.021 | -64.531
-6 | -0.567 | 0.01005 | -0.021 | -56.393
-5.5 | -0.514 | 0.01005 | -0.021 | -51.125
-5 | -0.459 | 0.00974 | -0.022 | -47.115
-4.5 | -0.403 | 0.00918 | -0.022 | -43.875
-4 | -0.346 | 0.00939 | -0.022 | -36.821
-3.5 | -0.288 | 0.0087 | -0.022 | -33.089
-3 | -0.229 | 0.0085 | -0.023 | -27
-2.5 | -0.171 | 0.00833 | -0.023 | -20.479
-2 | -0.111 | 0.00889 | -0.023 | -12.525
-1.5 | -0.052 | 0.00862 | -0.024 | -6.021
-1 | 0.008 | 0.00844 | -0.024 | 0.905
-0.5 | 0.067 | 0.00832 | -0.024 | 8.083
0 | 0.127 | 0.0082 | -0.025 | 15.459
0.5 | 0.186 | 0.00816 | -0.025 | 22.83
1 | 0.246 | 0.00816 | -0.025 | 30.138
1.5 | 0.305 | 0.0089 | -0.026 | 34.289
2 | 0.364 | 0.00816 | -0.026 | 44.678
2.5 | 0.423 | 0.00835 | -0.026 | 50.684
3 | 0.482 | 0.00939 | -0.027 | 51.294
3.5 | 0.54 | 0.00972 | -0.027 | 55.517
4 | 0.597 | 0.01018 | -0.027 | 58.639
4.5 | 0.654 | 0.00985 | -0.027 | 66.365
5 | 0.709 | 0.00962 | -0.028 | 73.694
5.5 | 0.763 | 0.01003 | -0.028 | 76.04
6 | 0.815 | 0.01083 | -0.028 | 75.229
6.5 | 0.864 | 0.01046 | -0.029 | 82.651
7 | 0.911 | 0.01081 | -0.029 | 84.226
7.5 | 0.955 | 0.01125 | -0.029 | 84.815
8 | 0.995 | 0.01098 | -0.03 | 90.597
8.5 | 1.031 | 0.01083 | -0.03 | 95.207
9 | 1.063 | 0.01079 | -0.03 | 98.551
9.5 | 1.089 | 0.01084 | -0.03 | 100.511
10 | 1.109 | 0.01073 | -0.031 | 103.3
10.5 | 1.123 | 0.01263 | -0.031 | 88.887
11 | 1.13 | 0.0134 | -0.031 | 84.327
11.5 | 1.13 | 0.01418 | -0.031 | 79.713
12 | 1.123 | 0.01538 | -0.031 | 73.001
12.5 | 1.106 | 0.01714 | -0.031 | 64.515
13 | 1.076 | 0.02056 | -0.031 | 52.367
13.5 | 1.034 | 0.02748 | -0.03 | 37.62
14 | 0.98 | 0.04068 | -0.029 | 24.094
14.5 | 0.927 | 0.05837 | -0.027 | 15.882
15 | 0.879 | 0.07737 | -0.025 | 11.36
15.5 | 0.84 | 0.09249 | -0.023 | 9.085
16 | 0.807 | 0.10295 | -0.022 | 7.837

## 86. Re 6M Mach 0.10 (2)
BIGFOIL.COM POLAR EXPORT
NACA1410
NACA1410 |  |  |  | Cl Max: | 1.7248 | at alpha= | 18 | deg
XFOIL ncrit=9 |  |  |  | L/D Max: | 120.601 | at alpha= | 8.5 | deg
Re: | 6000000 |  |  | Cd Min: | 0.16444 | at alpha= | -20 | deg
Mach: | 0.1 |  |  | Cl=0 at alpha= | -1.1208 | deg
|  |  |  | @ Cl=0.1, Cd= | 0.0048685
|  |  |  | @ Cl=0.4, Cd= | 0.0051379
|  |  |  | @ Cl=0.6, Cd= | 0.0059577
alpha (deg) | Cl | Cd | Cm | Cl/Cd
-20 | -0.9687 | 0.16444 | 0.0183 | -5.8909
-19.5 | -1.5131 | 0.05752 | -0.0487 | -26.3056
-19 | -1.5698 | 0.04189 | -0.0594 | -37.4743
-18.5 | -1.5908 | 0.03342 | -0.0638 | -47.6002
-18 | -1.5916 | 0.02873 | -0.064 | -55.3985
-17.5 | -1.5873 | 0.02543 | -0.0617 | -62.4184
-17 | -1.5787 | 0.02301 | -0.0577 | -68.6093
-16.5 | -1.5637 | 0.02141 | -0.0526 | -73.036
-16 | -1.5402 | 0.01998 | -0.0482 | -77.0871
-15.5 | -1.5082 | 0.01872 | -0.045 | -80.5662
-15 | -1.4735 | 0.01757 | -0.0419 | -83.8645
-14.5 | -1.4366 | 0.01656 | -0.0389 | -86.7512
-14 | -1.3987 | 0.01568 | -0.0358 | -89.2028
-13.5 | -1.3636 | 0.01456 | -0.0323 | -93.6538
-13 | -1.3274 | 0.0136 | -0.0287 | -97.6029
-12.5 | -1.2843 | 0.0128 | -0.0264 | -100.3359
-12 | -1.2263 | 0.01206 | -0.0271 | -101.6833
-11.5 | -1.1671 | 0.0114 | -0.028 | -102.3772
-11 | -1.1071 | 0.0108 | -0.0291 | -102.5093
-10.5 | -1.0469 | 0.01007 | -0.0302 | -103.9623
-10 | -0.9852 | 0.00946 | -0.0316 | -104.1438
-9.5 | -0.9293 | 0.00898 | -0.0316 | -103.4855
-9 | -0.87 | 0.00849 | -0.0323 | -102.4735
-8.5 | -0.8068 | 0.00797 | -0.0339 | -101.2296
-8 | -0.7423 | 0.00758 | -0.0357 | -97.9288
-7.5 | -0.6805 | 0.00714 | -0.0369 | -95.3081
-7 | -0.6238 | 0.00684 | -0.0369 | -91.1988
-6.5 | -0.5703 | 0.00653 | -0.0362 | -87.3354
-6 | -0.5173 | 0.00629 | -0.0353 | -82.2417
-5.5 | -0.4647 | 0.00609 | -0.0344 | -76.3054
-5 | -0.4121 | 0.00592 | -0.0334 | -69.6115
-4.5 | -0.3594 | 0.00575 | -0.0325 | -62.5043
-4 | -0.3067 | 0.00561 | -0.0315 | -54.6702
-3.5 | -0.2534 | 0.00548 | -0.0308 | -46.2409
-3 | -0.2004 | 0.00536 | -0.03 | -37.3881
-2.5 | -0.147 | 0.00525 | -0.0292 | -28
-2 | -0.0938 | 0.00513 | -0.0285 | -18.2846
-1.5 | -0.0405 | 0.00504 | -0.0278 | -8.0357
-1 | 0.0129 | 0.00496 | -0.0271 | 2.6008
-0.5 | 0.0664 | 0.0049 | -0.0264 | 13.551
0 | 0.1198 | 0.00485 | -0.0258 | 24.701
0.5 | 0.173 | 0.00481 | -0.0251 | 35.9667
1 | 0.2256 | 0.00478 | -0.0243 | 47.1967
1.5 | 0.278 | 0.00482 | -0.0234 | 57.6763
2 | 0.3295 | 0.00494 | -0.0224 | 66.7004
2.5 | 0.3809 | 0.00507 | -0.0213 | 75.1282
3 | 0.4315 | 0.00525 | -0.0201 | 82.1905
3.5 | 0.4815 | 0.00544 | -0.0187 | 88.511
4 | 0.5304 | 0.00563 | -0.017 | 94.2096
4.5 | 0.5798 | 0.00585 | -0.0154 | 99.1111
5 | 0.6417 | 0.00618 | -0.0167 | 103.835
5.5 | 0.7106 | 0.00655 | -0.0196 | 108.4885
6 | 0.7755 | 0.00694 | -0.0215 | 111.7435
6.5 | 0.8342 | 0.00731 | -0.0221 | 114.1176
7 | 0.8969 | 0.0077 | -0.0236 | 116.4805
7.5 | 0.9592 | 0.00812 | -0.0251 | 118.1281
8 | 1.0211 | 0.00854 | -0.0265 | 119.5667
8.5 | 1.083 | 0.00898 | -0.0279 | 120.6013
9 | 1.1273 | 0.00942 | -0.0254 | 119.6709
9.5 | 1.1711 | 0.00993 | -0.0229 | 117.9355
10 | 1.2164 | 0.01038 | -0.0207 | 117.1869
10.5 | 1.2609 | 0.01091 | -0.0184 | 115.5729
11 | 1.3048 | 0.01156 | -0.0161 | 112.872
11.5 | 1.3493 | 0.01218 | -0.0139 | 110.78
12 | 1.3939 | 0.01278 | -0.0119 | 109.0689
12.5 | 1.4373 | 0.01345 | -0.0097 | 106.8625
13 | 1.4788 | 0.01422 | -0.0073 | 103.9944
13.5 | 1.5172 | 0.01515 | -0.0044 | 100.1452
14 | 1.5533 | 0.01616 | -0.0013 | 96.12
14.5 | 1.5888 | 0.01705 | 0.0019 | 93.1848
15 | 1.6158 | 0.01802 | 0.0065 | 89.667
15.5 | 1.6427 | 0.01916 | 0.0105 | 85.7359
16 | 1.6674 | 0.02053 | 0.0144 | 81.2177
16.5 | 1.6878 | 0.02228 | 0.0181 | 75.754
17 | 1.706 | 0.02433 | 0.0213 | 70.1192
17.5 | 1.7172 | 0.02715 | 0.0241 | 63.2486
18 | 1.7248 | 0.03065 | 0.026 | 56.2741
18.5 | 1.7243 | 0.03541 | 0.0268 | 48.6953
19 | 1.7114 | 0.04213 | 0.026 | 40.6219
19.5 | 1.6817 | 0.05173 | 0.0229 | 32.5092
20 | 1.6534 | 0.06201 | 0.0185 | 26.6634

## 87. Re 6M Mach 0.25 (1)
BIGFOIL.COM POLAR EXPORT
NACA1410
NACA1410 |  |  |  | Cl Max: | 1.079 | at alpha= | 10 | deg
JavaFoil+Calcfoil stall+Eppler ext transition |  |  |  | L/D Max: | 96.996 | at alpha= | 8.5 | deg
Re: | 6000000 |  |  | Cd Min: | 0.0082 | at alpha= | 1.5 | deg
Mach: | 0.25 |  |  | Cl=0 at alpha= | -1.0656 | deg
|  |  |  | @ Cl=0.1, Cd= | 0.0084388
|  |  |  | @ Cl=0.4, Cd= | 0.0084395
|  |  |  | @ Cl=0.6, Cd= | 0.11373
alpha (deg) | Cl | Cd | Cm | Cl/Cd
-15 | -0.431 | 0.11529 | -0.008 | -3.74
-14.5 | -0.485 | 0.10842 | -0.008 | -4.472
-14 | -0.531 | 0.10039 | -0.009 | -5.286
-13.5 | -0.572 | 0.09324 | -0.009 | -6.137
-13 | -0.609 | 0.08609 | -0.01 | -7.076
-12.5 | -0.642 | 0.07806 | -0.01 | -8.226
-12 | -0.672 | 0.06886 | -0.012 | -9.754
-11.5 | -0.703 | 0.05578 | -0.013 | -12.606
-11 | -0.751 | 0.03464 | -0.015 | -21.666
-10.5 | -0.825 | 0.01471 | -0.018 | -56.056
-10 | -0.843 | 0.01205 | -0.019 | -69.96
-9.5 | -0.836 | 0.0102 | -0.019 | -81.982
-9 | -0.818 | 0.01064 | -0.02 | -76.871
-8.5 | -0.793 | 0.01055 | -0.02 | -75.131
-8 | -0.759 | 0.01084 | -0.02 | -70.069
-7.5 | -0.72 | 0.01105 | -0.021 | -65.188
-7 | -0.677 | 0.01058 | -0.021 | -63.979
-6.5 | -0.629 | 0.00989 | -0.021 | -63.622
-6 | -0.579 | 0.00956 | -0.022 | -60.56
-5.5 | -0.526 | 0.01043 | -0.022 | -50.392
-5 | -0.47 | 0.01012 | -0.022 | -46.456
-4.5 | -0.413 | 0.00942 | -0.022 | -43.889
-4 | -0.355 | 0.00914 | -0.023 | -38.827
-3.5 | -0.296 | 0.00887 | -0.023 | -33.328
-3 | -0.236 | 0.00873 | -0.023 | -26.986
-2.5 | -0.175 | 0.00851 | -0.024 | -20.582
-2 | -0.114 | 0.00821 | -0.024 | -13.928
-1.5 | -0.053 | 0.00882 | -0.024 | -6.045
-1 | 0.008 | 0.00864 | -0.025 | 0.909
-0.5 | 0.069 | 0.00851 | -0.025 | 8.124
0 | 0.13 | 0.00837 | -0.025 | 15.56
0.5 | 0.191 | 0.00833 | -0.026 | 22.985
1 | 0.253 | 0.00831 | -0.026 | 30.378
1.5 | 0.314 | 0.0082 | -0.026 | 38.226
2 | 0.374 | 0.00835 | -0.027 | 44.849
2.5 | 0.435 | 0.00856 | -0.027 | 50.801
3 | 0.495 | 0.00964 | -0.027 | 51.363
3.5 | 0.554 | 0.00999 | -0.028 | 55.485
4 | 0.613 | 0.00974 | -0.028 | 62.918
4.5 | 0.671 | 0.01017 | -0.028 | 65.965
5 | 0.727 | 0.00993 | -0.029 | 73.222
5.5 | 0.781 | 0.01037 | -0.029 | 75.326
6 | 0.833 | 0.01003 | -0.029 | 83.028
6.5 | 0.882 | 0.0108 | -0.029 | 81.662
7 | 0.927 | 0.011 | -0.03 | 84.305
7.5 | 0.968 | 0.01074 | -0.03 | 90.166
8 | 1.005 | 0.01067 | -0.03 | 94.103
8.5 | 1.035 | 0.01067 | -0.031 | 96.996
9 | 1.059 | 0.01097 | -0.031 | 96.529
9.5 | 1.074 | 0.01222 | -0.031 | 87.861
10 | 1.079 | 0.01301 | -0.031 | 82.93
10.5 | 1.073 | 0.01395 | -0.032 | 76.905
11 | 1.056 | 0.01508 | -0.032 | 70.011
11.5 | 1.021 | 0.01746 | -0.031 | 58.44
12 | 0.962 | 0.02334 | -0.031 | 41.238
12.5 | 0.869 | 0.04374 | -0.028 | 19.863
13 | 0.783 | 0.0712 | -0.023 | 11.004
13.5 | 0.724 | 0.0864 | -0.021 | 8.378
14 | 0.669 | 0.09664 | -0.019 | 6.92
14.5 | 0.612 | 0.10549 | -0.019 | 5.798
15 | 0.551 | 0.11373 | -0.018 | 4.847

## 88. Re 6M Mach 0.25 (2)
BIGFOIL.COM POLAR EXPORT
NACA1410
NACA1410 |  |  |  | Cl Max: | 1.6078 | at alpha= | 15.5 | deg
XFOIL ncrit=9 |  |  |  | L/D Max: | 118.723 | at alpha= | 8 | deg
Re: | 6000000 |  |  | Cd Min: | 0.22443 | at alpha= | -19.5 | deg
Mach: | 0.25 |  |  | Cl=0 at alpha= | -1.12 | deg
|  |  |  | @ Cl=0.1, Cd= | 0.0049054
|  |  |  | @ Cl=0.4, Cd= | 0.0051676
|  |  |  | @ Cl=0.6, Cd= | 0.0059559
alpha (deg) | Cl | Cd | Cm | Cl/Cd
-19.5 | -0.7698 | 0.22443 | 0.0469 | -3.43
-19 | -0.8427 | 0.18652 | 0.0286 | -4.518
-18.5 | -0.8603 | 0.17206 | 0.0203 | -5
-18 | -0.8782 | 0.15854 | 0.0126 | -5.5393
-17.5 | -0.9179 | 0.14125 | 0.0027 | -6.4984
-17 | -1.0431 | 0.11002 | -0.0169 | -9.481
-16.5 | -1.247 | 0.07103 | -0.0425 | -17.556
-16 | -1.3499 | 0.04617 | -0.0618 | -29.2376
-15.5 | -1.384 | 0.03438 | -0.0708 | -40.256
-15 | -1.4104 | 0.02747 | -0.0709 | -51.3433
-14.5 | -1.4187 | 0.02386 | -0.065 | -59.4593
-14 | -1.4103 | 0.02141 | -0.0578 | -65.8711
-13.5 | -1.3835 | 0.01945 | -0.0525 | -71.1311
-13 | -1.354 | 0.01769 | -0.047 | -76.5404
-12.5 | -1.3232 | 0.01603 | -0.0414 | -82.5452
-12 | -1.2859 | 0.01438 | -0.0368 | -89.4228
-11.5 | -1.2243 | 0.01311 | -0.0365 | -93.3867
-11 | -1.1607 | 0.01209 | -0.0366 | -96.005
-10.5 | -1.096 | 0.01122 | -0.0369 | -97.6827
-10 | -1.0301 | 0.01043 | -0.0375 | -98.7632
-9.5 | -0.9702 | 0.00962 | -0.037 | -100.8524
-9 | -0.9074 | 0.00901 | -0.037 | -100.7103
-8.5 | -0.8404 | 0.00848 | -0.038 | -99.1038
-8 | -0.7723 | 0.00787 | -0.0395 | -98.1321
-7.5 | -0.706 | 0.00745 | -0.0405 | -94.7651
-7 | -0.6467 | 0.00703 | -0.0401 | -91.9915
-6.5 | -0.5904 | 0.00672 | -0.0391 | -87.8571
-6 | -0.5354 | 0.00645 | -0.0378 | -83.0078
-5.5 | -0.4807 | 0.00621 | -0.0365 | -77.4074
-5 | -0.4261 | 0.00601 | -0.0353 | -70.8985
-4.5 | -0.3715 | 0.00585 | -0.0341 | -63.5043
-4 | -0.3166 | 0.0057 | -0.0331 | -55.5439
-3.5 | -0.2618 | 0.00555 | -0.0321 | -47.1712
-3 | -0.2069 | 0.00542 | -0.0311 | -38.1734
-2.5 | -0.1518 | 0.0053 | -0.0303 | -28.6415
-2 | -0.0968 | 0.0052 | -0.0294 | -18.6154
-1.5 | -0.0418 | 0.0051 | -0.0287 | -8.1961
-1 | 0.0132 | 0.00501 | -0.0279 | 2.6347
-0.5 | 0.0681 | 0.00494 | -0.0271 | 13.7854
0 | 0.1234 | 0.00488 | -0.0264 | 25.2869
1 | 0.2322 | 0.00483 | -0.0248 | 48.0745
1.5 | 0.286 | 0.00487 | -0.0238 | 58.7269
2 | 0.3393 | 0.00499 | -0.0227 | 67.996
2.5 | 0.392 | 0.00514 | -0.0215 | 76.2646
3 | 0.4442 | 0.00532 | -0.0201 | 83.4962
3.5 | 0.4955 | 0.00554 | -0.0185 | 89.4404
4 | 0.5461 | 0.00572 | -0.0166 | 95.472
4.5 | 0.5972 | 0.00594 | -0.0148 | 100.5387
5 | 0.6623 | 0.00631 | -0.0161 | 104.9604
5.5 | 0.7346 | 0.00672 | -0.019 | 109.3155
6 | 0.8018 | 0.00714 | -0.0206 | 112.2969
6.5 | 0.8634 | 0.00755 | -0.021 | 114.3576
7 | 0.9292 | 0.00799 | -0.0223 | 116.2954
7.5 | 0.9949 | 0.00842 | -0.0234 | 118.1591
8 | 1.0602 | 0.00893 | -0.0244 | 118.7234
8.5 | 1.1188 | 0.00944 | -0.0239 | 118.5169
9 | 1.1647 | 0.00998 | -0.0207 | 116.7034
9.5 | 1.2116 | 0.01051 | -0.0176 | 115.2807
10 | 1.2576 | 0.01117 | -0.0143 | 112.5873
10.5 | 1.3034 | 0.01192 | -0.011 | 109.3456
11 | 1.3507 | 0.01262 | -0.008 | 107.0285
11.5 | 1.3965 | 0.01344 | -0.0047 | 103.9062
12 | 1.4401 | 0.01439 | -0.0011 | 100.0764
12.5 | 1.4771 | 0.01573 | 0.0034 | 93.9034
13 | 1.5151 | 0.0169 | 0.0077 | 89.6509
13.5 | 1.5428 | 0.01814 | 0.0137 | 85.0496
14 | 1.5676 | 0.01969 | 0.0194 | 79.614
14.5 | 1.5875 | 0.02172 | 0.0247 | 73.0893
15 | 1.6022 | 0.02433 | 0.0294 | 65.8529
15.5 | 1.6078 | 0.02801 | 0.0331 | 57.4009
16 | 1.6054 | 0.03303 | 0.0349 | 48.6043
16.5 | 1.5933 | 0.03994 | 0.0343 | 39.8923
17 | 1.5713 | 0.04898 | 0.0311 | 32.0804
17.5 | 1.5312 | 0.06126 | 0.025 | 24.9951
18 | 1.4835 | 0.07541 | 0.0173 | 19.6725
18.5 | 1.4144 | 0.09331 | 0.0072 | 15.1581
19 | 1.3057 | 0.11833 | -0.0074 | 11.0344
19.5 | 1.2196 | 0.14092 | -0.0206 | 8.6546
20 | 1.1252 | 0.16753 | -0.0374 | 6.7164

## 89. Re 6M Mach 0.50 (1)
BIGFOIL.COM POLAR EXPORT
NACA1410
NACA1410 |  |  |  | Cl Max: | 1.126 | at alpha= | 20 | deg
JavaFoil+Calcfoil stall+Eppler ext transition |  |  |  | L/D Max: | 88.015 | at alpha= | 7 | deg
Re: | 6000000 |  |  | Cd Min: | 0.00839 | at alpha= | 1.5 | deg
Mach: | 0.5 |  |  | Cl=0 at alpha= | -1.0652 | deg
|  |  |  | @ Cl=0.1, Cd= | 0.0084333
|  |  |  | @ Cl=0.4, Cd= | 0.0085371
|  |  |  | @ Cl=0.6, Cd= | 0.0095815
alpha (deg) | Cl | Cd | Cm | Cl/Cd
-20 | -1.012 | 0.15614 | -0.009 | -6.479
-19.5 | -0.987 | 0.14168 | -0.009 | -6.967
-19 | -0.963 | 0.13241 | -0.009 | -7.272
-18.5 | -0.933 | 0.13763 | -0.009 | -6.781
-18 | -0.908 | 0.12692 | -0.009 | -7.155
-17.5 | -0.88 | 0.13364 | -0.009 | -6.588
-17 | -0.855 | 0.12061 | -0.01 | -7.088
-16.5 | -0.832 | 0.10982 | -0.01 | -7.577
-16 | -0.801 | 0.11604 | -0.01 | -6.905
-15.5 | -0.778 | 0.10392 | -0.01 | -7.486
-15 | -0.748 | 0.11095 | -0.01 | -6.738
-14.5 | -0.725 | 0.0964 | -0.011 | -7.52
-14 | -0.696 | 0.09868 | -0.01 | -7.05
-13.5 | -0.67 | 0.09043 | -0.011 | -7.406
-13 | -0.658 | 0.0725 | -0.013 | -9.07
-12.5 | -0.617 | 0.08261 | -0.011 | -7.463
-12 | -0.604 | 0.06534 | -0.014 | -9.246
-11.5 | -0.563 | 0.07473 | -0.011 | -7.537
-11 | -0.56 | 0.05184 | -0.015 | -10.792
-10.5 | -0.511 | 0.06644 | -0.012 | -7.686
-10 | -0.482 | 0.06601 | -0.011 | -7.3
-9.5 | -0.462 | 0.05504 | -0.014 | -8.402
-9 | -0.43 | 0.05735 | -0.012 | -7.495
-8.5 | -0.403 | 0.0542 | -0.013 | -7.442
-8 | -0.376 | 0.05189 | -0.013 | -7.247
-7.5 | -0.351 | 0.04745 | -0.014 | -7.394
-7 | -0.638 | 0.0103 | -0.023 | -61.969
-6.5 | -0.644 | 0.01069 | -0.024 | -60.251
-6 | -0.615 | 0.01059 | -0.024 | -58.066
-5.5 | -0.57 | 0.0107 | -0.024 | -53.267
-5 | -0.516 | 0.01016 | -0.025 | -50.726
-4.5 | -0.456 | 0.00978 | -0.025 | -46.658
-4 | -0.394 | 0.00941 | -0.025 | -41.826
-3.5 | -0.329 | 0.00988 | -0.026 | -33.285
-3 | -0.263 | 0.00952 | -0.026 | -27.599
-2.5 | -0.195 | 0.00926 | -0.027 | -21.118
-2 | -0.128 | 0.00897 | -0.027 | -14.232
-1.5 | -0.06 | 0.00871 | -0.027 | -6.835
-1 | 0.009 | 0.00857 | -0.028 | 1.024
-0.5 | 0.077 | 0.00845 | -0.028 | 9.137
0 | 0.146 | 0.0084 | -0.028 | 17.326
0.5 | 0.214 | 0.00854 | -0.029 | 25.059
1 | 0.282 | 0.00858 | -0.029 | 32.899
1.5 | 0.35 | 0.00839 | -0.029 | 41.728
2 | 0.418 | 0.00859 | -0.03 | 48.675
2.5 | 0.485 | 0.00844 | -0.03 | 57.511
3 | 0.552 | 0.00888 | -0.03 | 62.159
3.5 | 0.617 | 0.00983 | -0.031 | 62.799
4 | 0.681 | 0.00977 | -0.031 | 69.742
4.5 | 0.743 | 0.01031 | -0.032 | 72.04
5 | 0.801 | 0.01079 | -0.032 | 74.174
5.5 | 0.853 | 0.01072 | -0.032 | 79.579
6 | 0.897 | 0.01064 | -0.033 | 84.315
6.5 | 0.927 | 0.01078 | -0.033 | 86.046
7 | 0.929 | 0.01056 | -0.033 | 88.015
7.5 | 0.863 | 0.01307 | -0.033 | 66.048
8 | 0.596 | 0.01458 | -0.033 | 40.877
8.5 | 0.61 | 0.01783 | -0.033 | 34.209
9 | 0.643 | 0.01805 | -0.033 | 35.627
9.5 | 0.681 | 0.01758 | -0.034 | 38.728
10 | 0.599 | 0.06444 | -0.02 | 9.302
10.5 | 0.631 | 0.06445 | -0.022 | 9.783
11 | 0.743 | 0.02701 | -0.033 | 27.528
11.5 | 0.676 | 0.07836 | -0.019 | 8.625
12 | 0.735 | 0.06019 | -0.027 | 12.213
12.5 | 0.728 | 0.08889 | -0.019 | 8.186
13 | 0.77 | 0.07863 | -0.025 | 9.797
13.5 | 0.78 | 0.1004 | -0.02 | 7.774
14 | 0.815 | 0.09247 | -0.023 | 8.816
14.5 | 0.834 | 0.11005 | -0.021 | 7.577
15 | 0.868 | 0.10032 | -0.024 | 8.656
15.5 | 0.887 | 0.1152 | -0.022 | 7.702
16 | 0.917 | 0.11119 | -0.023 | 8.25
16.5 | 0.94 | 0.12489 | -0.022 | 7.528
17 | 0.969 | 0.1196 | -0.023 | 8.105
17.5 | 0.993 | 0.13176 | -0.023 | 7.538
18 | 1.021 | 0.12778 | -0.024 | 7.989
18.5 | 1.046 | 0.13918 | -0.024 | 7.518
19 | 1.075 | 0.14854 | -0.025 | 7.237
19.5 | 1.099 | 0.14549 | -0.025 | 7.552
20 | 1.126 | 0.15469 | -0.025 | 7.277

## 90. Re 6M Mach 0.50 (2)
BIGFOIL.COM POLAR EXPORT
NACA1410
NACA1410 |  |  |  | Cl Max: | 1.1954 | at alpha= | 8.5 | deg
XFOIL ncrit=9 |  |  |  | L/D Max: | 115.787 | at alpha= | 6.5 | deg
Re: | 6000000 |  |  | Cd Min: | 0.1285 | at alpha= | -13 | deg
Mach: | 0.5 |  |  | Cl=0 at alpha= | -1.1116 | deg
|  |  |  | @ Cl=0.1, Cd= | 0.0050996
|  |  |  | @ Cl=0.4, Cd= | 0.0052945
|  |  |  | @ Cl=0.6, Cd= | 0.0061169
alpha (deg) | Cl | Cd | Cm | Cl/Cd
-13 | -0.664 | 0.1285 | -0.0054 | -5.1673
-12.5 | -0.6845 | 0.11522 | -0.0126 | -5.9408
-12 | -0.6985 | 0.10392 | -0.0187 | -6.7215
-11.5 | -0.7154 | 0.09276 | -0.025 | -7.7124
-11 | -0.7324 | 0.08205 | -0.0313 | -8.9263
-10.5 | -0.7527 | 0.0712 | -0.0379 | -10.5716
-10 | -0.775 | 0.06005 | -0.0452 | -12.9059
-9.5 | -0.797 | 0.04758 | -0.0531 | -16.7507
-9 | -0.8207 | 0.03501 | -0.0658 | -23.4419
-8.5 | -0.8595 | 0.02777 | -0.0633 | -30.9507
-8 | -0.87 | 0.01713 | -0.0633 | -50.7881
-7.5 | -0.8245 | 0.01037 | -0.0615 | -79.5082
-7 | -0.7512 | 0.0085 | -0.0587 | -88.3765
-6.5 | -0.6841 | 0.00774 | -0.0548 | -88.385
-6 | -0.6196 | 0.0072 | -0.051 | -86.0556
-5.5 | -0.555 | 0.00682 | -0.0478 | -81.3783
-5 | -0.4905 | 0.00653 | -0.045 | -75.1149
-4.5 | -0.4265 | 0.00629 | -0.0425 | -67.806
-4 | -0.3628 | 0.00606 | -0.0403 | -59.868
-3.5 | -0.2992 | 0.0059 | -0.0384 | -50.7119
-3 | -0.2363 | 0.00573 | -0.0367 | -41.2391
-2.5 | -0.1732 | 0.00558 | -0.0352 | -31.0394
-2 | -0.1108 | 0.00544 | -0.0338 | -20.3676
-1.5 | -0.0484 | 0.00532 | -0.0326 | -9.0977
-1 | 0.0139 | 0.00521 | -0.0314 | 2.6679
-0.5 | 0.0763 | 0.00513 | -0.0303 | 14.8733
0 | 0.1387 | 0.00505 | -0.0292 | 27.4653
0.5 | 0.2005 | 0.00503 | -0.0281 | 39.8608
1.5 | 0.322 | 0.00508 | -0.0253 | 63.3858
2 | 0.3817 | 0.00523 | -0.0236 | 72.9828
2.5 | 0.4413 | 0.00544 | -0.0217 | 81.1213
3 | 0.4997 | 0.00568 | -0.0195 | 87.9754
4 | 0.6145 | 0.00618 | -0.0138 | 99.4337
4.5 | 0.6729 | 0.00644 | -0.0107 | 104.4876
5 | 0.7563 | 0.00693 | -0.0126 | 109.1342
5.5 | 0.8448 | 0.00746 | -0.015 | 113.244
6 | 0.9218 | 0.00802 | -0.0145 | 114.9377
6.5 | 1.0004 | 0.00864 | -0.0138 | 115.787
7 | 1.0811 | 0.00944 | -0.0128 | 114.5233
7.5 | 1.1602 | 0.01062 | -0.0108 | 109.2467
8 | 1.193 | 0.01244 | -0.0006 | 95.9003
8.5 | 1.1954 | 0.01606 | 0.0123 | 74.4334
9 | 1.1682 | 0.02071 | 0.0262 | 56.4075
9.5 | 1.1345 | 0.02673 | 0.0348 | 42.4429
10 | 1.0987 | 0.03504 | 0.0356 | 31.3556
10.5 | 1.0675 | 0.04585 | 0.0295 | 23.2824
11 | 1.0376 | 0.0586 | 0.0203 | 17.7065
11.5 | 1.0113 | 0.07157 | 0.0121 | 14.1302
12 | 0.9847 | 0.08432 | 0.0053 | 11.6781
12.5 | 0.961 | 0.09622 | -0.0004 | 9.9875
13 | 0.9371 | 0.10834 | -0.0066 | 8.6496
13.5 | 0.9173 | 0.12042 | -0.0131 | 7.6175

## 91. Re 6M Mach 0.15 (1)
BIGFOIL.COM POLAR EXPORT
NACA1410
NACA1410 |  |  |  | Cl Max: | 1.429 | at alpha= | 13 | deg
AeroFoil |  |  |  | L/D Max: | 111.058 | at alpha= | 9 | deg
Re: | 6000000 |  |  | Cd Min: | 0.0061 | at alpha= | 1 | deg
Mach: | 0.15 |  |  | Cl=0 at alpha= | -1.0684 | deg
|  |  |  | @ Cl=0.1, Cd= | 0.0062214
|  |  |  | @ Cl=0.4, Cd= | 0.0063077
|  |  |  | @ Cl=0.6, Cd= | 0.0070466
alpha (deg) | Cl | Cd | Cm | Cl/Cd
-8 | -0.805 | 0.0085 | -0.02 | -94.7059
-7 | -0.69 | 0.0081 | -0.021 | -85.1852
-6 | -0.574 | 0.0077 | -0.022 | -74.5455
-5 | -0.458 | 0.0073 | -0.023 | -62.7397
-4 | -0.342 | 0.007 | -0.024 | -48.8571
-3 | -0.226 | 0.0067 | -0.025 | -33.7313
-2 | -0.109 | 0.0065 | -0.026 | -16.7692
-1 | 0.008 | 0.0063 | -0.026 | 1.2698
0 | 0.125 | 0.0062 | -0.027 | 20.1613
1 | 0.241 | 0.0061 | -0.028 | 39.5082
2 | 0.358 | 0.0062 | -0.029 | 57.7419
3 | 0.475 | 0.0065 | -0.03 | 73.0769
4 | 0.591 | 0.007 | -0.031 | 84.4286
5 | 0.707 | 0.0076 | -0.031 | 93.0263
6 | 0.823 | 0.008 | -0.032 | 102.875
7 | 0.937 | 0.0087 | -0.033 | 107.7011
8 | 1.047 | 0.0095 | -0.034 | 110.2105
9 | 1.155 | 0.0104 | -0.034 | 111.0577
10 | 1.26 | 0.0115 | -0.035 | 109.5652
11 | 1.354 | 0.0128 | -0.037 | 105.7812
12 | 1.41 | 0.0143 | -0.039 | 98.6014
13 | 1.429 | 0.016 | -0.042 | 89.3125

## 92. Re 7M Mach 0.00 (1)
BIGFOIL.COM POLAR EXPORT
NACA1410
NACA1410 |  |  |  | Cl Max: | 1.143 | at alpha= | 11.5 | deg
JavaFoil+Calcfoil stall+Eppler ext transition |  |  |  | L/D Max: | 101.224 | at alpha= | 10 | deg
Re: | 7000000 |  |  | Cd Min: | 0.00814 | at alpha= | 2 | deg
Mach: | 0 |  |  | Cl=0 at alpha= | -1.0667 | deg
|  |  |  | @ Cl=0.1, Cd= | 0.0082329
|  |  |  | @ Cl=0.4, Cd= | 0.0082804
|  |  |  | @ Cl=0.6, Cd= | 0.010247
alpha (deg) | Cl | Cd | Cm | Cl/Cd
-16.5 | -0.685 | 0.11482 | -0.009 | -5.963
-16 | -0.705 | 0.10722 | -0.009 | -6.578
-15.5 | -0.725 | 0.09958 | -0.009 | -7.284
-15 | -0.745 | 0.09087 | -0.01 | -8.201
-14.5 | -0.764 | 0.08226 | -0.011 | -9.288
-14 | -0.781 | 0.07268 | -0.011 | -10.74
-13.5 | -0.797 | 0.06283 | -0.012 | -12.679
-13 | -0.82 | 0.0486 | -0.013 | -16.872
-12.5 | -0.862 | 0.02882 | -0.015 | -29.889
-12 | -0.901 | 0.01687 | -0.016 | -53.396
-11.5 | -0.919 | 0.01299 | -0.017 | -70.755
-11 | -0.917 | 0.01173 | -0.018 | -78.127
-10.5 | -0.903 | 0.01014 | -0.018 | -89.087
-10 | -0.883 | 0.01034 | -0.018 | -85.414
-9.5 | -0.858 | 0.01077 | -0.019 | -79.631
-9 | -0.827 | 0.01091 | -0.019 | -75.845
-8.5 | -0.792 | 0.01044 | -0.019 | -75.9
-8 | -0.753 | 0.01071 | -0.02 | -70.336
-7.5 | -0.71 | 0.01024 | -0.02 | -69.307
-7 | -0.664 | 0.00998 | -0.02 | -66.486
-6.5 | -0.615 | 0.01042 | -0.021 | -59.066
-6 | -0.564 | 0.01012 | -0.021 | -55.759
-5.5 | -0.512 | 0.00992 | -0.021 | -51.545
-5 | -0.457 | 0.00958 | -0.021 | -47.679
-4.5 | -0.401 | 0.00938 | -0.022 | -42.735
-4 | -0.344 | 0.00934 | -0.022 | -36.86
-3.5 | -0.287 | 0.00912 | -0.022 | -31.403
-3 | -0.228 | 0.00903 | -0.023 | -25.292
-2.5 | -0.17 | 0.00902 | -0.023 | -18.807
-2 | -0.111 | 0.0094 | -0.023 | -11.787
-1.5 | -0.052 | 0.00856 | -0.024 | -6.035
-1 | 0.008 | 0.0084 | -0.024 | 0.904
-0.5 | 0.067 | 0.0083 | -0.024 | 8.066
0 | 0.126 | 0.00818 | -0.025 | 15.426
0.5 | 0.185 | 0.00818 | -0.025 | 22.681
1 | 0.245 | 0.00917 | -0.025 | 26.665
1.5 | 0.304 | 0.00913 | -0.025 | 33.278
2 | 0.363 | 0.00814 | -0.026 | 44.548
2.5 | 0.421 | 0.00836 | -0.026 | 50.367
3 | 0.479 | 0.0094 | -0.026 | 51.03
3.5 | 0.537 | 0.00973 | -0.027 | 55.237
4 | 0.594 | 0.0102 | -0.027 | 58.251
4.5 | 0.651 | 0.01065 | -0.027 | 61.092
5 | 0.706 | 0.01005 | -0.028 | 70.186
5.5 | 0.759 | 0.01037 | -0.028 | 73.202
6 | 0.811 | 0.01067 | -0.028 | 76.014
6.5 | 0.861 | 0.01097 | -0.029 | 78.461
7 | 0.908 | 0.01055 | -0.029 | 86.068
7.5 | 0.952 | 0.01097 | -0.029 | 86.769
8 | 0.993 | 0.0114 | -0.029 | 87.061
8.5 | 1.03 | 0.01112 | -0.03 | 92.583
9 | 1.063 | 0.01099 | -0.03 | 96.717
9.5 | 1.09 | 0.01098 | -0.03 | 99.339
10 | 1.112 | 0.01099 | -0.031 | 101.224
10.5 | 1.128 | 0.01213 | -0.031 | 93.032
11 | 1.139 | 0.01279 | -0.031 | 89.027
11.5 | 1.143 | 0.01359 | -0.031 | 84.107
12 | 1.141 | 0.01454 | -0.031 | 78.441
12.5 | 1.13 | 0.01587 | -0.031 | 71.225
13 | 1.112 | 0.0179 | -0.031 | 62.108
13.5 | 1.083 | 0.02145 | -0.031 | 50.474
14 | 1.044 | 0.02794 | -0.03 | 37.367
14.5 | 0.994 | 0.04047 | -0.029 | 24.56
15 | 0.946 | 0.05637 | -0.027 | 16.779
15.5 | 0.901 | 0.0741 | -0.026 | 12.158
16 | 0.861 | 0.09007 | -0.024 | 9.562
16.5 | 0.827 | 0.1022 | -0.023 | 8.088

## 93. Re 7M Mach 0.00 (2)
BIGFOIL.COM POLAR EXPORT
NACA1410
NACA1410 |  |  |  | Cl Max: | 1.7649 | at alpha= | 18.5 | deg
XFOIL ncrit=9 |  |  |  | L/D Max: | 124.026 | at alpha= | 8.5 | deg
Re: | 7000000 |  |  | Cd Min: | 0.04544 | at alpha= | 20 | deg
Mach: | 0 |  |  | Cl=0 at alpha= | -1.1168 | deg
|  |  |  | @ Cl=0.1, Cd= | 0.0048709
|  |  |  | @ Cl=0.4, Cd= | 0.0051823
|  |  |  | @ Cl=0.6, Cd= | 0.0058588
alpha (deg) | Cl | Cd | Cm | Cl/Cd
-20 | -1.6265 | 0.04348 | -0.0564 | -37.408
-19.5 | -1.6458 | 0.0351 | -0.0608 | -46.8889
-19 | -1.6514 | 0.0297 | -0.0618 | -55.6027
-18.5 | -1.6519 | 0.02586 | -0.0603 | -63.8786
-18 | -1.6405 | 0.02353 | -0.0573 | -69.7195
-17.5 | -1.6268 | 0.0217 | -0.0532 | -74.9677
-17 | -1.6121 | 0.02025 | -0.0479 | -79.6099
-16.5 | -1.5823 | 0.01903 | -0.0448 | -83.1477
-16 | -1.549 | 0.01792 | -0.0419 | -86.4397
-15.5 | -1.513 | 0.01692 | -0.0393 | -89.4208
-15 | -1.4757 | 0.01601 | -0.0367 | -92.1736
-14.5 | -1.4379 | 0.0152 | -0.034 | -94.5987
-14 | -1.3991 | 0.01445 | -0.0313 | -96.8235
-13.5 | -1.3624 | 0.01358 | -0.0282 | -100.324
-13 | -1.3241 | 0.01272 | -0.0252 | -104.0959
-12.5 | -1.2682 | 0.01195 | -0.026 | -106.1255
-12 | -1.2108 | 0.0113 | -0.0269 | -107.1504
-11.5 | -1.1523 | 0.01071 | -0.0279 | -107.591
-11 | -1.093 | 0.01018 | -0.0291 | -107.3674
-10.5 | -1.0333 | 0.00955 | -0.0304 | -108.199
-10 | -0.9753 | 0.00899 | -0.0312 | -108.4872
-9.5 | -0.9196 | 0.00855 | -0.0313 | -107.5556
-9 | -0.8595 | 0.00812 | -0.0325 | -105.8498
-8.5 | -0.794 | 0.00762 | -0.0348 | -104.1995
-8 | -0.7332 | 0.00726 | -0.036 | -100.9917
-7.5 | -0.6753 | 0.00689 | -0.0365 | -98.0116
-7 | -0.6214 | 0.00662 | -0.036 | -93.8671
-6.5 | -0.5693 | 0.00635 | -0.0352 | -89.6535
-6 | -0.517 | 0.00616 | -0.0343 | -83.9286
-5.5 | -0.4646 | 0.00597 | -0.0334 | -77.8224
-5 | -0.4123 | 0.00581 | -0.0325 | -70.9639
-4.5 | -0.3596 | 0.00567 | -0.0317 | -63.4215
-4 | -0.3067 | 0.00553 | -0.0309 | -55.4611
-3.5 | -0.2538 | 0.00541 | -0.0302 | -46.9131
-3 | -0.2007 | 0.0053 | -0.0295 | -37.8679
-2.5 | -0.1473 | 0.00521 | -0.0288 | -28.2726
-2 | -0.0941 | 0.00511 | -0.0281 | -18.4149
-1.5 | -0.041 | 0.00502 | -0.0275 | -8.1673
-1 | 0.0125 | 0.00495 | -0.0269 | 2.5253
-0.5 | 0.0658 | 0.00489 | -0.0263 | 13.456
0 | 0.1194 | 0.00486 | -0.0257 | 24.5679
0.5 | 0.1724 | 0.00483 | -0.025 | 35.6936
1 | 0.2249 | 0.00483 | -0.0243 | 46.5631
1.5 | 0.277 | 0.00487 | -0.0234 | 56.8789
2 | 0.3287 | 0.00498 | -0.0225 | 66.004
2.5 | 0.3801 | 0.00512 | -0.0216 | 74.2383
3 | 0.4312 | 0.00528 | -0.0205 | 81.6667
3.5 | 0.4815 | 0.00546 | -0.0193 | 88.1868
4 | 0.5315 | 0.0056 | -0.018 | 94.9107
4.5 | 0.5803 | 0.00577 | -0.0164 | 100.5719
5 | 0.6313 | 0.006 | -0.0152 | 105.2167
5.5 | 0.6957 | 0.00631 | -0.0172 | 110.2536
6 | 0.7671 | 0.0067 | -0.0208 | 114.4925
6.5 | 0.8253 | 0.00705 | -0.0214 | 117.0638
7 | 0.8857 | 0.00742 | -0.0225 | 119.3666
7.5 | 0.9472 | 0.00781 | -0.024 | 121.2804
8 | 1.0081 | 0.00821 | -0.0253 | 122.7893
8.5 | 1.0691 | 0.00862 | -0.0267 | 124.0255
9 | 1.1252 | 0.00908 | -0.0271 | 123.9207
9.5 | 1.1691 | 0.00953 | -0.0248 | 122.6758
10 | 1.2138 | 0.00995 | -0.0226 | 121.9899
10.5 | 1.2577 | 0.01045 | -0.0205 | 120.3541
11 | 1.3012 | 0.01105 | -0.0182 | 117.7557
12 | 1.3909 | 0.01212 | -0.0146 | 114.7607
12.5 | 1.4346 | 0.01274 | -0.0127 | 112.606
13 | 1.4767 | 0.01344 | -0.0106 | 109.8735
13.5 | 1.5164 | 0.01428 | -0.0082 | 106.1905
14 | 1.5552 | 0.01511 | -0.0057 | 102.9252
14.5 | 1.5936 | 0.01588 | -0.0033 | 100.3526
15 | 1.629 | 0.01674 | -0.0004 | 97.3118
15.5 | 1.6563 | 0.01764 | 0.0039 | 93.8946
16 | 1.683 | 0.0187 | 0.0077 | 90
16.5 | 1.7071 | 0.02001 | 0.0115 | 85.3123
17 | 1.7291 | 0.02153 | 0.0149 | 80.3112
17.5 | 1.745 | 0.02359 | 0.0183 | 73.972
18 | 1.7574 | 0.02613 | 0.0212 | 67.256
18.5 | 1.7649 | 0.02941 | 0.0233 | 60.0102
19 | 1.7636 | 0.03394 | 0.0245 | 51.9623
19.5 | 1.7589 | 0.03938 | 0.0244 | 44.6648
20 | 1.7535 | 0.04544 | 0.0231 | 38.5893

## 94. Re 7M Mach 0.10 (1)
BIGFOIL.COM POLAR EXPORT
NACA1410
NACA1410 |  |  |  | Cl Max: | 1.132 | at alpha= | 11.5 | deg
JavaFoil+Calcfoil stall+Eppler ext transition |  |  |  | L/D Max: | 99.504 | at alpha= | 10 | deg
Re: | 7000000 |  |  | Cd Min: | 0.00818 | at alpha= | 2 | deg
Mach: | 0.1 |  |  | Cl=0 at alpha= | -1.0667 | deg
|  |  |  | @ Cl=0.1, Cd= | 0.008255
|  |  |  | @ Cl=0.4, Cd= | 0.008302
|  |  |  | @ Cl=0.6, Cd= | 0.010293
alpha (deg) | Cl | Cd | Cm | Cl/Cd
-16 | -0.666 | 0.11126 | -0.009 | -5.986
-15.5 | -0.689 | 0.10354 | -0.009 | -6.655
-15 | -0.711 | 0.09545 | -0.01 | -7.453
-14.5 | -0.733 | 0.08718 | -0.01 | -8.402
-14 | -0.751 | 0.07838 | -0.011 | -9.576
-13.5 | -0.769 | 0.06826 | -0.012 | -11.267
-13 | -0.79 | 0.05628 | -0.013 | -14.029
-12.5 | -0.822 | 0.03879 | -0.014 | -21.198
-12 | -0.868 | 0.02146 | -0.016 | -40.448
-11.5 | -0.903 | 0.01374 | -0.017 | -65.724
-11 | -0.907 | 0.01205 | -0.018 | -75.314
-10.5 | -0.898 | 0.01124 | -0.018 | -79.884
-10 | -0.88 | 0.01053 | -0.018 | -83.591
-9.5 | -0.856 | 0.01093 | -0.019 | -78.338
-9 | -0.827 | 0.011 | -0.019 | -75.175
-8.5 | -0.793 | 0.01054 | -0.019 | -75.246
-8 | -0.755 | 0.01083 | -0.02 | -69.683
-7.5 | -0.712 | 0.01034 | -0.02 | -68.856
-7 | -0.666 | 0.01002 | -0.02 | -66.477
-6.5 | -0.618 | 0.01046 | -0.021 | -59.039
-6 | -0.567 | 0.0102 | -0.021 | -55.549
-5.5 | -0.514 | 0.00995 | -0.021 | -51.635
-5 | -0.459 | 0.00965 | -0.022 | -47.556
-4.5 | -0.403 | 0.0094 | -0.022 | -42.847
-4 | -0.346 | 0.00936 | -0.022 | -36.959
-3.5 | -0.288 | 0.0092 | -0.022 | -31.312
-3 | -0.229 | 0.00904 | -0.023 | -25.371
-2.5 | -0.171 | 0.00908 | -0.023 | -18.775
-2 | -0.111 | 0.00885 | -0.023 | -12.575
-1.5 | -0.052 | 0.00857 | -0.024 | -6.057
-1 | 0.008 | 0.00842 | -0.024 | 0.907
-0.5 | 0.067 | 0.00831 | -0.024 | 8.095
0 | 0.127 | 0.00821 | -0.025 | 15.443
0.5 | 0.186 | 0.00819 | -0.025 | 22.766
1 | 0.246 | 0.00919 | -0.025 | 26.746
1.5 | 0.305 | 0.00915 | -0.026 | 33.354
2 | 0.364 | 0.00818 | -0.026 | 44.529
2.5 | 0.423 | 0.00838 | -0.026 | 50.522
3 | 0.482 | 0.00946 | -0.027 | 50.948
3.5 | 0.54 | 0.00979 | -0.027 | 55.131
4 | 0.597 | 0.01027 | -0.027 | 58.174
4.5 | 0.654 | 0.0107 | -0.027 | 61.09
5 | 0.709 | 0.01012 | -0.028 | 70.025
5.5 | 0.763 | 0.01046 | -0.028 | 72.878
6 | 0.815 | 0.01069 | -0.028 | 76.176
6.5 | 0.864 | 0.01106 | -0.029 | 78.126
7 | 0.911 | 0.01063 | -0.029 | 85.666
7.5 | 0.955 | 0.01108 | -0.029 | 86.19
8 | 0.995 | 0.01076 | -0.03 | 92.445
8.5 | 1.031 | 0.01125 | -0.03 | 91.639
9 | 1.064 | 0.0111 | -0.03 | 95.823
9.5 | 1.089 | 0.01111 | -0.03 | 98.067
10 | 1.109 | 0.01115 | -0.031 | 99.504
10.5 | 1.123 | 0.0123 | -0.031 | 91.347
11 | 1.131 | 0.01303 | -0.031 | 86.788
11.5 | 1.132 | 0.01389 | -0.031 | 81.497
12 | 1.125 | 0.01496 | -0.031 | 75.185
12.5 | 1.11 | 0.01635 | -0.031 | 67.866
13 | 1.083 | 0.01913 | -0.031 | 56.622
13.5 | 1.044 | 0.02465 | -0.03 | 42.37
14 | 0.994 | 0.03531 | -0.029 | 28.137
14.5 | 0.94 | 0.05133 | -0.028 | 18.308
15 | 0.889 | 0.07023 | -0.026 | 12.659
15.5 | 0.846 | 0.08724 | -0.024 | 9.701
16 | 0.81 | 0.09995 | -0.023 | 8.101
16.5 | 0.774 | 0.11056 | -0.022 | 7.004

## 95. Re 7M Mach 0.10 (2)
BIGFOIL.COM POLAR EXPORT
NACA1410
NACA1410 |  |  |  | Cl Max: | 1.742 | at alpha= | 18 | deg
XFOIL ncrit=9 |  |  |  | L/D Max: | 123.901 | at alpha= | 8.5 | deg
Re: | 7000000 |  |  | Cd Min: | 0.06732 | at alpha= | -20 | deg
Mach: | 0.1 |  |  | Cl=0 at alpha= | -1.1171 | deg
|  |  |  | @ Cl=0.1, Cd= | 0.0048749
|  |  |  | @ Cl=0.4, Cd= | 0.0051856
|  |  |  | @ Cl=0.6, Cd= | 0.005857
alpha (deg) | Cl | Cd | Cm | Cl/Cd
-20 | -1.4981 | 0.06732 | -0.0425 | -22.2534
-19.5 | -1.5766 | 0.04786 | -0.0557 | -32.9419
-19 | -1.6067 | 0.03725 | -0.0623 | -43.1329
-18.5 | -1.6234 | 0.03029 | -0.0645 | -53.5952
-18 | -1.6206 | 0.02651 | -0.0632 | -61.1316
-17.5 | -1.6141 | 0.02373 | -0.0599 | -68.0194
-17 | -1.6035 | 0.02169 | -0.0551 | -73.9281
-16.5 | -1.5856 | 0.02029 | -0.0499 | -78.1469
-16 | -1.5558 | 0.01891 | -0.0464 | -82.2739
-15.5 | -1.5215 | 0.01775 | -0.0433 | -85.7183
-15 | -1.4852 | 0.01668 | -0.0404 | -89.0408
-14.5 | -1.4478 | 0.01575 | -0.0373 | -91.9238
-14 | -1.4093 | 0.01491 | -0.0343 | -94.5205
-13.5 | -1.3704 | 0.01414 | -0.0312 | -96.9165
-13 | -1.3342 | 0.0132 | -0.0276 | -101.0758
-12.5 | -1.2799 | 0.01229 | -0.0277 | -104.1416
-12 | -1.2219 | 0.01156 | -0.0284 | -105.7007
-11.5 | -1.1627 | 0.01091 | -0.0293 | -106.572
-10.5 | -1.0418 | 0.00975 | -0.0315 | -106.8513
-10 | -0.9829 | 0.00912 | -0.0322 | -107.7741
-9.5 | -0.9269 | 0.00863 | -0.0322 | -107.4044
-9 | -0.8661 | 0.00821 | -0.0332 | -105.4933
-8.5 | -0.7999 | 0.00769 | -0.0355 | -104.0182
-8 | -0.7385 | 0.0073 | -0.0367 | -101.1644
-7.5 | -0.6798 | 0.00694 | -0.0371 | -97.9539
-7 | -0.6256 | 0.00665 | -0.0366 | -94.0752
-6.5 | -0.5729 | 0.00638 | -0.0356 | -89.7962
-6 | -0.5202 | 0.00619 | -0.0347 | -84.0388
-5.5 | -0.4675 | 0.00599 | -0.0338 | -78.0467
-5 | -0.4149 | 0.00582 | -0.0328 | -71.2887
-4.5 | -0.3618 | 0.00569 | -0.032 | -63.5852
-4 | -0.3085 | 0.00555 | -0.0312 | -55.5856
-3.5 | -0.2553 | 0.00542 | -0.0304 | -47.1033
-3 | -0.2019 | 0.00531 | -0.0297 | -38.0226
-2.5 | -0.1481 | 0.00522 | -0.029 | -28.3716
-2 | -0.0947 | 0.00511 | -0.0283 | -18.5323
-1.5 | -0.0412 | 0.00503 | -0.0276 | -8.1909
-1 | 0.0126 | 0.00495 | -0.027 | 2.5455
-0.5 | 0.0662 | 0.0049 | -0.0264 | 13.5102
0 | 0.12 | 0.00486 | -0.0258 | 24.6914
0.5 | 0.1734 | 0.00483 | -0.0251 | 35.9006
1 | 0.2261 | 0.00483 | -0.0244 | 46.8116
1.5 | 0.2785 | 0.00487 | -0.0235 | 57.1869
2 | 0.3305 | 0.00499 | -0.0226 | 66.2325
2.5 | 0.3821 | 0.00513 | -0.0216 | 74.4834
3 | 0.4336 | 0.00529 | -0.0206 | 81.966
3.5 | 0.4842 | 0.00547 | -0.0193 | 88.5192
4 | 0.5344 | 0.00562 | -0.0179 | 95.089
4.5 | 0.5835 | 0.00578 | -0.0163 | 100.9516
5 | 0.6349 | 0.00602 | -0.0151 | 105.4651
5.5 | 0.7 | 0.00634 | -0.0171 | 110.4101
6 | 0.7718 | 0.00674 | -0.0207 | 114.5104
6.5 | 0.8303 | 0.00709 | -0.0212 | 117.1086
7 | 0.8915 | 0.00746 | -0.0223 | 119.504
7.5 | 0.9536 | 0.00785 | -0.0237 | 121.4777
8 | 1.0149 | 0.00829 | -0.025 | 122.4246
8.5 | 1.0767 | 0.00869 | -0.0263 | 123.901
9 | 1.132 | 0.00918 | -0.0263 | 123.3115
9.5 | 1.1766 | 0.00961 | -0.0239 | 122.435
10 | 1.2216 | 0.01006 | -0.0216 | 121.4314
10.5 | 1.2655 | 0.01062 | -0.0192 | 119.162
11 | 1.3098 | 0.01121 | -0.0169 | 116.8421
11.5 | 1.3554 | 0.01175 | -0.015 | 115.3532
12 | 1.4004 | 0.01234 | -0.013 | 113.4846
12.5 | 1.4439 | 0.01303 | -0.0108 | 110.8135
13 | 1.4854 | 0.01382 | -0.0084 | 107.4819
13.5 | 1.5248 | 0.01473 | -0.0056 | 103.5166
14 | 1.5648 | 0.01549 | -0.0031 | 101.02
14.5 | 1.6024 | 0.01635 | -0.0002 | 98.0061
15 | 1.6331 | 0.01728 | 0.0038 | 94.5081
15.5 | 1.6598 | 0.01834 | 0.0082 | 90.5016
16 | 1.685 | 0.01962 | 0.0122 | 85.8818
16.5 | 1.7067 | 0.0212 | 0.0161 | 80.5047
17 | 1.7248 | 0.02316 | 0.0197 | 74.4732
17.5 | 1.7357 | 0.02586 | 0.023 | 67.1191
18 | 1.742 | 0.0293 | 0.0254 | 59.4539
18.5 | 1.7397 | 0.03402 | 0.0266 | 51.1376
19 | 1.7358 | 0.03954 | 0.0264 | 43.8998
19.5 | 1.7297 | 0.04585 | 0.025 | 37.7252
20 | 1.7141 | 0.05393 | 0.0222 | 31.7838

## 96. Re 7M Mach 0.25 (1)
BIGFOIL.COM POLAR EXPORT
NACA1410
NACA1410 |  |  |  | Cl Max: | 1.079 | at alpha= | 10 | deg
JavaFoil+Calcfoil stall+Eppler ext transition |  |  |  | L/D Max: | 99.382 | at alpha= | 9.5 | deg
Re: | 7000000 |  |  | Cd Min: | 0.00816 | at alpha= | -2 | deg
Mach: | 0.25 |  |  | Cl=0 at alpha= | -1.0656 | deg
|  |  |  | @ Cl=0.1, Cd= | 0.008429
|  |  |  | @ Cl=0.4, Cd= | 0.0084595
|  |  |  | @ Cl=0.6, Cd= | 0.11235
alpha (deg) | Cl | Cd | Cm | Cl/Cd
-15 | -0.431 | 0.11366 | -0.008 | -3.796
-14.5 | -0.485 | 0.10706 | -0.009 | -4.532
-14 | -0.531 | 0.0991 | -0.009 | -5.36
-13.5 | -0.573 | 0.09209 | -0.009 | -6.22
-13 | -0.61 | 0.08446 | -0.01 | -7.225
-12.5 | -0.644 | 0.07621 | -0.011 | -8.447
-12 | -0.675 | 0.06631 | -0.012 | -10.178
-11.5 | -0.711 | 0.05115 | -0.014 | -13.891
-11 | -0.769 | 0.02747 | -0.016 | -28.002
-10.5 | -0.833 | 0.01348 | -0.018 | -61.81
-10 | -0.845 | 0.01169 | -0.019 | -72.239
-9.5 | -0.837 | 0.01034 | -0.019 | -80.923
-9 | -0.818 | 0.01058 | -0.02 | -77.337
-8.5 | -0.793 | 0.01055 | -0.02 | -75.099
-8 | -0.759 | 0.01067 | -0.02 | -71.156
-7.5 | -0.72 | 0.01088 | -0.021 | -66.186
-7 | -0.677 | 0.01038 | -0.021 | -65.194
-6.5 | -0.629 | 0.00976 | -0.021 | -64.479
-6 | -0.579 | 0.00945 | -0.022 | -61.286
-5.5 | -0.526 | 0.01029 | -0.022 | -51.078
-5 | -0.47 | 0.00998 | -0.022 | -47.139
-4.5 | -0.413 | 0.00932 | -0.022 | -44.339
-4 | -0.355 | 0.00908 | -0.023 | -39.093
-3.5 | -0.296 | 0.00884 | -0.023 | -33.448
-3 | -0.236 | 0.00867 | -0.023 | -27.194
-2.5 | -0.175 | 0.00847 | -0.024 | -20.693
-2 | -0.114 | 0.00816 | -0.024 | -14.007
-1.5 | -0.053 | 0.00877 | -0.024 | -6.083
-1 | 0.008 | 0.0086 | -0.025 | 0.912
-0.5 | 0.069 | 0.00849 | -0.025 | 8.143
0 | 0.13 | 0.00837 | -0.025 | 15.561
0.5 | 0.191 | 0.00835 | -0.026 | 22.94
1 | 0.253 | 0.00835 | -0.026 | 30.248
1.5 | 0.314 | 0.00841 | -0.026 | 37.28
2 | 0.374 | 0.00837 | -0.027 | 44.737
2.5 | 0.435 | 0.00858 | -0.027 | 50.679
3 | 0.495 | 0.00969 | -0.027 | 51.072
3.5 | 0.554 | 0.0101 | -0.028 | 54.907
4 | 0.613 | 0.00979 | -0.028 | 62.615
4.5 | 0.671 | 0.01012 | -0.028 | 66.277
5 | 0.727 | 0.00985 | -0.029 | 73.767
5.5 | 0.781 | 0.01025 | -0.029 | 76.208
6 | 0.833 | 0.01069 | -0.029 | 77.976
6.5 | 0.882 | 0.01069 | -0.029 | 82.555
7 | 0.928 | 0.01112 | -0.03 | 83.408
7.5 | 0.969 | 0.01085 | -0.03 | 89.259
8 | 1.005 | 0.01134 | -0.03 | 88.581
8.5 | 1.035 | 0.01126 | -0.031 | 91.922
9 | 1.06 | 0.01125 | -0.031 | 94.161
9.5 | 1.074 | 0.01081 | -0.031 | 99.382
10 | 1.079 | 0.01266 | -0.031 | 85.282
10.5 | 1.074 | 0.01355 | -0.032 | 79.284
11 | 1.058 | 0.01471 | -0.032 | 71.911
11.5 | 1.025 | 0.0167 | -0.032 | 61.387
12 | 0.973 | 0.02092 | -0.031 | 46.495
12.5 | 0.885 | 0.03672 | -0.029 | 24.106
13 | 0.794 | 0.06428 | -0.025 | 12.349
13.5 | 0.726 | 0.08401 | -0.021 | 8.646
14 | 0.67 | 0.0944 | -0.02 | 7.101
14.5 | 0.612 | 0.10411 | -0.019 | 5.881
15 | 0.552 | 0.11235 | -0.018 | 4.911

## 97. Re 7M Mach 0.25 (2)
BIGFOIL.COM POLAR EXPORT
NACA1410
NACA1410 |  |  |  | Cl Max: | 1.6363 | at alpha= | 15.5 | deg
XFOIL ncrit=9 |  |  |  | L/D Max: | 122.274 | at alpha= | 8 | deg
Re: | 7000000 |  |  | Cd Min: | 0.19665 | at alpha= | -19.5 | deg
Mach: | 0.25 |  |  | Cl=0 at alpha= | -1.1157 | deg
|  |  |  | @ Cl=0.1, Cd= | 0.0049027
|  |  |  | @ Cl=0.4, Cd= | 0.0051921
|  |  |  | @ Cl=0.6, Cd= | 0.005898
alpha (deg) | Cl | Cd | Cm | Cl/Cd
-19.5 | -0.8455 | 0.19665 | 0.0347 | -4.2995
-19 | -0.8627 | 0.18151 | 0.026 | -4.7529
-18.5 | -0.8828 | 0.16705 | 0.0176 | -5.2846
-18 | -0.9231 | 0.14908 | 0.0069 | -6.192
-17.5 | -1.0132 | 0.12337 | -0.009 | -8.2127
-17 | -1.2352 | 0.08052 | -0.0375 | -15.3403
-16.5 | -1.359 | 0.05361 | -0.0565 | -25.3497
-16 | -1.4172 | 0.03714 | -0.0703 | -38.1583
-15.5 | -1.4369 | 0.02966 | -0.073 | -48.4457
-15 | -1.4531 | 0.02488 | -0.0691 | -58.4043
-14.5 | -1.4558 | 0.02215 | -0.0613 | -65.7246
-14 | -1.4337 | 0.01987 | -0.0557 | -72.154
-13.5 | -1.4035 | 0.01813 | -0.0503 | -77.4131
-13 | -1.3711 | 0.01656 | -0.0449 | -82.7959
-12.5 | -1.336 | 0.01524 | -0.0396 | -87.664
-12 | -1.2812 | 0.01388 | -0.0381 | -92.3055
-11.5 | -1.2205 | 0.01248 | -0.0377 | -97.7965
-11 | -1.1569 | 0.01151 | -0.0377 | -100.5126
-10.5 | -1.0918 | 0.0107 | -0.0381 | -102.0374
-10 | -1.0254 | 0.01001 | -0.0387 | -102.4376
-9.5 | -0.9678 | 0.00927 | -0.0376 | -104.4013
-9 | -0.9043 | 0.00865 | -0.0378 | -104.5434
-8.5 | -0.8336 | 0.00814 | -0.0396 | -102.4079
-8 | -0.7681 | 0.0076 | -0.0405 | -101.0658
-7.5 | -0.7053 | 0.0072 | -0.0408 | -97.9583
-7 | -0.6485 | 0.00684 | -0.0398 | -94.8099
-6.5 | -0.5931 | 0.00658 | -0.0385 | -90.1368
-6 | -0.5388 | 0.00632 | -0.0371 | -85.2532
-5.5 | -0.4839 | 0.0061 | -0.0359 | -79.3279
-5 | -0.4291 | 0.00592 | -0.0347 | -72.4831
-4.5 | -0.374 | 0.00576 | -0.0336 | -64.9306
-4 | -0.3189 | 0.00562 | -0.0326 | -56.7438
-3.5 | -0.2634 | 0.0055 | -0.0318 | -47.8909
-3 | -0.2083 | 0.00538 | -0.0309 | -38.7175
-2.5 | -0.153 | 0.00528 | -0.0301 | -28.9773
-2 | -0.0977 | 0.00517 | -0.0293 | -18.8975
-1.5 | -0.0425 | 0.00508 | -0.0285 | -8.3661
-1 | 0.0128 | 0.005 | -0.0278 | 2.56
-0.5 | 0.0681 | 0.00492 | -0.0271 | 13.8415
0 | 0.1234 | 0.00489 | -0.0264 | 25.2352
0.5 | 0.1785 | 0.00485 | -0.0257 | 36.8041
1 | 0.2329 | 0.00487 | -0.0249 | 47.8234
1.5 | 0.2868 | 0.0049 | -0.0239 | 58.5306
2 | 0.3401 | 0.00504 | -0.0229 | 67.4802
2.5 | 0.3935 | 0.00517 | -0.0218 | 76.1122
3 | 0.4464 | 0.00535 | -0.0206 | 83.4393
3.5 | 0.4984 | 0.00556 | -0.0191 | 89.6403
4 | 0.55 | 0.00573 | -0.0175 | 95.986
4.5 | 0.6006 | 0.0059 | -0.0156 | 101.7966
5 | 0.6546 | 0.00612 | -0.0143 | 106.9608
5.5 | 0.7237 | 0.00651 | -0.0165 | 111.1674
6 | 0.7985 | 0.00691 | -0.0199 | 115.5572
6.5 | 0.8588 | 0.0073 | -0.0199 | 117.6438
7 | 0.9237 | 0.00773 | -0.021 | 119.4955
7.5 | 0.989 | 0.00816 | -0.022 | 121.201
8 | 1.054 | 0.00862 | -0.023 | 122.2738
8.5 | 1.1188 | 0.00918 | -0.0238 | 121.8736
9 | 1.1708 | 0.00966 | -0.0218 | 121.2008
9.5 | 1.2173 | 0.0102 | -0.0186 | 119.3431
10 | 1.2628 | 0.01088 | -0.0152 | 116.0662
10.5 | 1.3102 | 0.01148 | -0.0121 | 114.1289
11 | 1.3579 | 0.01216 | -0.0091 | 111.6694
11.5 | 1.4041 | 0.01297 | -0.0059 | 108.2575
12 | 1.4476 | 0.01396 | -0.0022 | 103.6963
12.5 | 1.4892 | 0.01503 | 0.0017 | 99.0818
13 | 1.5297 | 0.0161 | 0.0057 | 95.0124
13.5 | 1.5632 | 0.0173 | 0.0108 | 90.3584
14 | 1.5888 | 0.01867 | 0.0169 | 85.0991
14.5 | 1.6114 | 0.02045 | 0.0224 | 78.7971
15 | 1.6293 | 0.02272 | 0.0275 | 71.7121
15.5 | 1.6363 | 0.02603 | 0.032 | 62.8621
16 | 1.6339 | 0.0307 | 0.0348 | 53.2215
16.5 | 1.6258 | 0.03677 | 0.0353 | 44.2154
17 | 1.5979 | 0.04603 | 0.0326 | 34.7143
17.5 | 1.5534 | 0.05856 | 0.0265 | 26.5266
18 | 1.5126 | 0.0716 | 0.0195 | 21.1257
18.5 | 1.4478 | 0.08865 | 0.0099 | 16.3316
19 | 1.3748 | 0.10762 | -0.0008 | 12.7746
19.5 | 1.2855 | 0.12996 | -0.0138 | 9.8915
20 | 1.183 | 0.15649 | -0.0303 | 7.5596

## 98. Re 7M Mach 0.50 (1)
BIGFOIL.COM POLAR EXPORT
NACA1410
NACA1410 |  |  |  | Cl Max: | 1.127 | at alpha= | 20 | deg
JavaFoil+Calcfoil stall+Eppler ext transition |  |  |  | L/D Max: | 87.791 | at alpha= | 6.5 | deg
Re: | 7000000 |  |  | Cd Min: | 0.00838 | at alpha= | 0 | deg
Mach: | 0.5 |  |  | Cl=0 at alpha= | -1.0652 | deg
|  |  |  | @ Cl=0.1, Cd= | 0.00842
|  |  |  | @ Cl=0.4, Cd= | 0.0086032
|  |  |  | @ Cl=0.6, Cd= | 0.0096662
alpha (deg) | Cl | Cd | Cm | Cl/Cd
-20 | -1.012 | 0.15373 | -0.009 | -6.584
-19.5 | -0.988 | 0.13973 | -0.009 | -7.073
-19 | -0.967 | 0.12806 | -0.01 | -7.551
-18.5 | -0.934 | 0.13546 | -0.009 | -6.896
-18 | -0.912 | 0.12333 | -0.01 | -7.393
-17.5 | -0.881 | 0.13194 | -0.009 | -6.675
-17 | -0.856 | 0.11829 | -0.01 | -7.239
-16.5 | -0.838 | 0.10428 | -0.011 | -8.037
-16 | -0.802 | 0.11366 | -0.01 | -7.055
-15.5 | -0.781 | 0.1003 | -0.011 | -7.79
-15 | -0.748 | 0.1079 | -0.01 | -6.93
-14.5 | -0.728 | 0.09313 | -0.011 | -7.815
-14 | -0.696 | 0.09704 | -0.01 | -7.176
-13.5 | -0.672 | 0.08771 | -0.011 | -7.666
-13 | -0.668 | 0.06392 | -0.014 | -10.455
-12.5 | -0.618 | 0.08067 | -0.011 | -7.663
-12 | -0.613 | 0.05821 | -0.015 | -10.533
-11.5 | -0.565 | 0.07278 | -0.012 | -7.762
-11 | -0.571 | 0.0438 | -0.016 | -13.039
-10.5 | -0.514 | 0.06368 | -0.013 | -8.067
-10 | -0.483 | 0.06477 | -0.012 | -7.455
-9.5 | -0.468 | 0.05033 | -0.015 | -9.303
-9 | -0.432 | 0.05559 | -0.013 | -7.763
-8.5 | -0.405 | 0.0526 | -0.013 | -7.698
-8 | -0.377 | 0.05055 | -0.013 | -7.462
-7.5 | -0.353 | 0.04552 | -0.014 | -7.753
-7 | -0.639 | 0.01007 | -0.023 | -63.443
-6.5 | -0.644 | 0.01049 | -0.024 | -61.397
-6 | -0.615 | 0.01044 | -0.024 | -58.906
-5.5 | -0.57 | 0.01054 | -0.024 | -54.063
-5 | -0.516 | 0.01003 | -0.025 | -51.389
-4.5 | -0.456 | 0.00966 | -0.025 | -47.224
-4 | -0.394 | 0.0101 | -0.025 | -39.008
-3.5 | -0.329 | 0.00977 | -0.026 | -33.657
-3 | -0.263 | 0.00948 | -0.026 | -27.691
-2.5 | -0.195 | 0.00917 | -0.027 | -21.317
-2 | -0.128 | 0.00887 | -0.027 | -14.387
-1.5 | -0.06 | 0.00865 | -0.027 | -6.889
-1 | 0.009 | 0.00851 | -0.028 | 1.031
-0.5 | 0.077 | 0.00844 | -0.028 | 9.15
0 | 0.146 | 0.00838 | -0.028 | 17.379
0.5 | 0.214 | 0.00915 | -0.029 | 23.395
1 | 0.282 | 0.00921 | -0.029 | 30.64
1.5 | 0.35 | 0.00864 | -0.029 | 40.533
2 | 0.418 | 0.00859 | -0.03 | 48.649
2.5 | 0.485 | 0.00844 | -0.03 | 57.516
3 | 0.552 | 0.00926 | -0.03 | 59.621
3.5 | 0.617 | 0.00981 | -0.031 | 62.921
4 | 0.681 | 0.00974 | -0.031 | 69.977
4.5 | 0.743 | 0.01021 | -0.032 | 72.725
5 | 0.801 | 0.01067 | -0.032 | 75.035
5.5 | 0.853 | 0.01057 | -0.032 | 80.673
6 | 0.897 | 0.01048 | -0.033 | 85.617
6.5 | 0.928 | 0.01057 | -0.033 | 87.791
7 | 0.93 | 0.01084 | -0.033 | 85.772
7.5 | 0.864 | 0.01275 | -0.033 | 67.727
8 | 0.597 | 0.01416 | -0.033 | 42.192
8.5 | 0.621 | 0.0158 | -0.033 | 39.285
9 | 0.651 | 0.01649 | -0.034 | 39.494
9.5 | 0.686 | 0.01654 | -0.034 | 41.468
10 | 0.606 | 0.06027 | -0.022 | 10.048
10.5 | 0.659 | 0.04813 | -0.028 | 13.698
11 | 0.756 | 0.02314 | -0.034 | 32.689
11.5 | 0.678 | 0.07644 | -0.02 | 8.864
12 | 0.767 | 0.04327 | -0.031 | 17.721
12.5 | 0.728 | 0.08709 | -0.019 | 8.362
13 | 0.798 | 0.06133 | -0.029 | 13.013
13.5 | 0.781 | 0.09732 | -0.02 | 8.026
14 | 0.825 | 0.08498 | -0.025 | 9.712
14.5 | 0.835 | 0.10677 | -0.021 | 7.816
15 | 0.88 | 0.09178 | -0.026 | 9.586
15.5 | 0.888 | 0.11402 | -0.022 | 7.788
16 | 0.923 | 0.10645 | -0.025 | 8.674
16.5 | 0.941 | 0.12406 | -0.022 | 7.581
17 | 0.98 | 0.11196 | -0.026 | 8.753
17.5 | 0.994 | 0.12999 | -0.023 | 7.648
18 | 1.028 | 0.12261 | -0.026 | 8.386
18.5 | 1.047 | 0.13712 | -0.024 | 7.636
19 | 1.076 | 0.14535 | -0.025 | 7.405
19.5 | 1.1 | 0.1432 | -0.025 | 7.681
20 | 1.127 | 0.1524 | -0.025 | 7.394

## 99. Re 7M Mach 0.50 (2)
BIGFOIL.COM POLAR EXPORT
NACA1410
NACA1410 |  |  |  | Cl Max: | 1.2046 | at alpha= | 8.5 | deg
XFOIL ncrit=9 |  |  |  | L/D Max: | 119.341 | at alpha= | 6.5 | deg
Re: | 7000000 |  |  | Cd Min: | 0.13873 | at alpha= | -13.5 | deg
Mach: | 0.5 |  |  | Cl=0 at alpha= | -1.1078 | deg
|  |  |  | @ Cl=0.1, Cd= | 0.0050573
|  |  |  | @ Cl=0.4, Cd= | 0.0053069
|  |  |  | @ Cl=0.6, Cd= | 0.0060745
alpha (deg) | Cl | Cd | Cm | Cl/Cd
-13.5 | -0.6645 | 0.13873 | -0.0002 | -4.7899
-13 | -0.6773 | 0.12618 | -0.0067 | -5.3677
-12.5 | -0.6952 | 0.11354 | -0.0136 | -6.123
-12 | -0.7119 | 0.10195 | -0.0201 | -6.9828
-11.5 | -0.7318 | 0.09048 | -0.0268 | -8.088
-11 | -0.749 | 0.07985 | -0.0331 | -9.3801
-10.5 | -0.7682 | 0.06921 | -0.0397 | -11.0996
-10 | -0.7892 | 0.05815 | -0.0469 | -13.5718
-9.5 | -0.8078 | 0.04521 | -0.0557 | -17.8677
-9 | -0.8346 | 0.03393 | -0.0664 | -24.5977
-8.5 | -0.8667 | 0.02582 | -0.0657 | -33.567
-7 | -0.7543 | 0.00815 | -0.0583 | -92.5521
-6.5 | -0.6887 | 0.0075 | -0.054 | -91.8267
-6 | -0.6239 | 0.00702 | -0.0503 | -88.8746
-5.5 | -0.5587 | 0.00669 | -0.0471 | -83.5127
-5 | -0.4939 | 0.00641 | -0.0443 | -77.0515
-4.5 | -0.4294 | 0.00618 | -0.042 | -69.4822
-4 | -0.3654 | 0.00598 | -0.0399 | -61.1037
-3.5 | -0.3014 | 0.0058 | -0.0381 | -51.9655
-3 | -0.238 | 0.00565 | -0.0364 | -42.1239
-2.5 | -0.1745 | 0.00552 | -0.035 | -31.6123
-2 | -0.1119 | 0.00539 | -0.0337 | -20.7607
-1.5 | -0.0491 | 0.00526 | -0.0325 | -9.3346
-1 | 0.0135 | 0.00517 | -0.0313 | 2.6112
-0.5 | 0.0763 | 0.00508 | -0.0303 | 15.0197
0 | 0.139 | 0.00502 | -0.0293 | 27.6892
0.5 | 0.2011 | 0.00501 | -0.0282 | 40.1397
1 | 0.2624 | 0.00503 | -0.0269 | 52.167
1.5 | 0.3231 | 0.00508 | -0.0255 | 63.6024
2 | 0.383 | 0.00525 | -0.0238 | 72.9524
2.5 | 0.4428 | 0.00545 | -0.022 | 81.2477
3 | 0.5024 | 0.00568 | -0.02 | 88.4507
3.5 | 0.5615 | 0.00593 | -0.0177 | 94.688
4 | 0.6201 | 0.00615 | -0.0149 | 100.8293
4.5 | 0.6771 | 0.00636 | -0.0115 | 106.4623
5.5 | 0.8351 | 0.0072 | -0.0129 | 115.9861
6 | 0.9199 | 0.00777 | -0.014 | 118.3912
6.5 | 0.9953 | 0.00834 | -0.0127 | 119.3405
7 | 1.0759 | 0.00905 | -0.0116 | 118.884
7.5 | 1.1558 | 0.01012 | -0.0097 | 114.2095
8 | 1.2028 | 0.01203 | -0.0019 | 99.9834
8.5 | 1.2046 | 0.01563 | 0.0113 | 77.0697
9 | 1.1793 | 0.02025 | 0.0253 | 58.237
9.5 | 1.1464 | 0.02605 | 0.0344 | 44.0077
10 | 1.1111 | 0.03405 | 0.036 | 32.6314
10.5 | 1.0801 | 0.04458 | 0.0304 | 24.2284
11 | 1.0502 | 0.05719 | 0.0214 | 18.3634
11.5 | 1.0242 | 0.07008 | 0.013 | 14.6147
12 | 0.9984 | 0.08277 | 0.0062 | 12.0623
12.5 | 0.9737 | 0.09478 | 0.0005 | 10.2733
13 | 0.9478 | 0.1071 | -0.006 | 8.8497
13.5 | 0.926 | 0.11943 | -0.0127 | 7.7535

## 100. Re 8M Mach 0.00 (1)
BIGFOIL.COM POLAR EXPORT
NACA1410
NACA1410 |  |  |  | Cl Max: | 1.144 | at alpha= | 11.5 | deg
JavaFoil+Calcfoil stall+Eppler ext transition |  |  |  | L/D Max: | 104.692 | at alpha= | 10.5 | deg
Re: | 8000000 |  |  | Cd Min: | 0.00818 | at alpha= | 0 | deg
Mach: | 0 |  |  | Cl=0 at alpha= | -1.0667 | deg
|  |  |  | @ Cl=0.1, Cd= | 0.0082241
|  |  |  | @ Cl=0.4, Cd= | 0.0083365
|  |  |  | @ Cl=0.6, Cd= | 0.010255
alpha (deg) | Cl | Cd | Cm | Cl/Cd
-16.5 | -0.686 | 0.11296 | -0.009 | -6.069
-16 | -0.707 | 0.10542 | -0.009 | -6.702
-15.5 | -0.726 | 0.09807 | -0.01 | -7.407
-15 | -0.747 | 0.08855 | -0.01 | -8.441
-14.5 | -0.766 | 0.08036 | -0.011 | -9.532
-14 | -0.783 | 0.07035 | -0.012 | -11.137
-13.5 | -0.803 | 0.05864 | -0.013 | -13.691
-13 | -0.83 | 0.04314 | -0.014 | -19.242
-12.5 | -0.875 | 0.0243 | -0.015 | -36.012
-12 | -0.91 | 0.01522 | -0.017 | -59.799
-11.5 | -0.923 | 0.0125 | -0.017 | -73.815
-11 | -0.918 | 0.01145 | -0.018 | -80.144
-10.5 | -0.904 | 0.01033 | -0.018 | -87.52
-10 | -0.883 | 0.01063 | -0.018 | -83.091
-9.5 | -0.858 | 0.01058 | -0.019 | -81.101
-9 | -0.827 | 0.01075 | -0.019 | -76.977
-8.5 | -0.793 | 0.01095 | -0.019 | -72.372
-8 | -0.753 | 0.01052 | -0.02 | -71.616
-7.5 | -0.71 | 0.01012 | -0.02 | -70.126
-7 | -0.664 | 0.00988 | -0.02 | -67.176
-6.5 | -0.615 | 0.01029 | -0.021 | -59.791
-6 | -0.564 | 0.01002 | -0.021 | -56.305
-5.5 | -0.512 | 0.00979 | -0.021 | -52.244
-5 | -0.457 | 0.0095 | -0.021 | -48.07
-4.5 | -0.401 | 0.00933 | -0.022 | -42.979
-4 | -0.344 | 0.0093 | -0.022 | -36.993
-3.5 | -0.287 | 0.00911 | -0.022 | -31.469
-3 | -0.228 | 0.00983 | -0.023 | -23.237
-2.5 | -0.17 | 0.00957 | -0.023 | -17.723
-2 | -0.111 | 0.00933 | -0.023 | -11.871
-1.5 | -0.052 | 0.00917 | -0.024 | -5.632
-1 | 0.008 | 0.00838 | -0.024 | 0.907
-0.5 | 0.067 | 0.00828 | -0.024 | 8.083
0 | 0.126 | 0.00818 | -0.025 | 15.43
0.5 | 0.185 | 0.00928 | -0.025 | 19.971
1 | 0.245 | 0.00922 | -0.025 | 26.533
1.5 | 0.304 | 0.0092 | -0.025 | 32.992
2 | 0.363 | 0.00826 | -0.026 | 43.868
2.5 | 0.421 | 0.00838 | -0.026 | 50.272
3 | 0.479 | 0.00947 | -0.026 | 50.626
3.5 | 0.537 | 0.00976 | -0.027 | 55.063
4 | 0.594 | 0.01021 | -0.027 | 58.191
4.5 | 0.651 | 0.01064 | -0.027 | 61.165
5 | 0.706 | 0.01003 | -0.028 | 70.327
5.5 | 0.759 | 0.01034 | -0.028 | 73.421
6 | 0.811 | 0.01057 | -0.028 | 76.746
6.5 | 0.861 | 0.01089 | -0.029 | 79.053
7 | 0.908 | 0.01046 | -0.029 | 86.779
7.5 | 0.952 | 0.0108 | -0.029 | 88.129
8 | 0.993 | 0.01124 | -0.029 | 88.312
8.5 | 1.03 | 0.01094 | -0.03 | 94.149
9 | 1.063 | 0.01078 | -0.03 | 98.636
9.5 | 1.091 | 0.01134 | -0.03 | 96.205
10 | 1.112 | 0.01074 | -0.031 | 103.581
10.5 | 1.129 | 0.01078 | -0.031 | 104.692
11 | 1.14 | 0.0125 | -0.031 | 91.19
11.5 | 1.144 | 0.01326 | -0.031 | 86.307
12 | 1.142 | 0.01415 | -0.031 | 80.742
12.5 | 1.133 | 0.01535 | -0.031 | 73.821
13 | 1.116 | 0.01711 | -0.031 | 65.19
13.5 | 1.089 | 0.02008 | -0.031 | 54.227
14 | 1.053 | 0.0255 | -0.031 | 41.282
14.5 | 1.001 | 0.03739 | -0.029 | 26.78
15 | 0.952 | 0.05263 | -0.028 | 18.099
15.5 | 0.906 | 0.07035 | -0.026 | 12.879
16 | 0.865 | 0.08658 | -0.025 | 9.993
16.5 | 0.829 | 0.09948 | -0.023 | 8.335

## 101. Re 8M Mach 0.00 (2)
BIGFOIL.COM POLAR EXPORT
NACA1410
NACA1410 |  |  |  | Cl Max: | 1.7903 | at alpha= | 19.5 | deg
XFOIL ncrit=9 |  |  |  | L/D Max: | 126.806 | at alpha= | 8.5 | deg
Re: | 8000000 |  |  | Cd Min: | 0.04149 | at alpha= | 20 | deg
Mach: | 0 |  |  | Cl=0 at alpha= | -1.1131 | deg
|  |  |  | @ Cl=0.1, Cd= | 0.0048672
|  |  |  | @ Cl=0.4, Cd= | 0.0052149
|  |  |  | @ Cl=0.6, Cd= | 0.0058151
alpha (deg) | Cl | Cd | Cm | Cl/Cd
-20 | -1.6537 | 0.03994 | -0.0585 | -41.4046
-19.5 | -1.6666 | 0.03289 | -0.0615 | -50.6719
-19 | -1.6694 | 0.02818 | -0.0616 | -59.2406
-18.5 | -1.6694 | 0.02467 | -0.0592 | -67.6692
-18 | -1.6566 | 0.0226 | -0.0559 | -73.3009
-17.5 | -1.6431 | 0.02089 | -0.0512 | -78.6549
-17 | -1.6247 | 0.01945 | -0.0463 | -83.5321
-16.5 | -1.5929 | 0.01831 | -0.0434 | -86.9962
-16 | -1.5587 | 0.01721 | -0.0407 | -90.5694
-15.5 | -1.5218 | 0.01626 | -0.0381 | -93.5916
-15 | -1.4841 | 0.0154 | -0.0355 | -96.3701
-14.5 | -1.446 | 0.01462 | -0.0328 | -98.9056
-14 | -1.4069 | 0.01391 | -0.0301 | -101.1431
-13.5 | -1.3681 | 0.01324 | -0.0272 | -103.3308
-13 | -1.3203 | 0.01237 | -0.0263 | -106.734
-12.5 | -1.2646 | 0.01157 | -0.027 | -109.2999
-12 | -1.2072 | 0.01093 | -0.0279 | -110.4483
-11.5 | -1.1488 | 0.01035 | -0.0289 | -110.9952
-10.5 | -1.0291 | 0.0093 | -0.0314 | -110.6559
-10 | -0.9746 | 0.00874 | -0.0314 | -111.5103
-9.5 | -0.9177 | 0.00828 | -0.0319 | -110.8333
-9 | -0.854 | 0.00788 | -0.0338 | -108.3756
-8.5 | -0.7903 | 0.00741 | -0.0357 | -106.6532
-8 | -0.7302 | 0.00705 | -0.0368 | -103.5745
-7.5 | -0.6761 | 0.00675 | -0.0364 | -100.163
-7 | -0.6237 | 0.00648 | -0.0356 | -96.25
-6.5 | -0.5718 | 0.00625 | -0.0346 | -91.488
-6 | -0.5196 | 0.00607 | -0.0337 | -85.6013
-5.5 | -0.4672 | 0.00589 | -0.0328 | -79.3209
-5 | -0.4145 | 0.00573 | -0.032 | -72.3386
-4.5 | -0.3615 | 0.0056 | -0.0313 | -64.5536
-4 | -0.3083 | 0.00549 | -0.0306 | -56.1566
-3.5 | -0.2551 | 0.00538 | -0.0299 | -47.4164
-3 | -0.2016 | 0.00527 | -0.0293 | -38.2543
-2.5 | -0.1483 | 0.00519 | -0.0286 | -28.5742
-2 | -0.0948 | 0.00511 | -0.028 | -18.5519
-1.5 | -0.0414 | 0.00501 | -0.0274 | -8.2635
-1 | 0.0121 | 0.00495 | -0.0268 | 2.4444
-0.5 | 0.0657 | 0.00488 | -0.0262 | 13.4631
0 | 0.1194 | 0.00486 | -0.0257 | 24.5679
0.5 | 0.1727 | 0.00484 | -0.0251 | 35.6818
1 | 0.2254 | 0.00486 | -0.0244 | 46.3786
1.5 | 0.2776 | 0.0049 | -0.0236 | 56.6531
2 | 0.3293 | 0.00503 | -0.0227 | 65.4672
2.5 | 0.3811 | 0.00516 | -0.0218 | 73.8566
3 | 0.4327 | 0.00531 | -0.0209 | 81.4878
3.5 | 0.4835 | 0.00549 | -0.0198 | 88.0692
4 | 0.5344 | 0.00563 | -0.0186 | 94.9201
4.5 | 0.5842 | 0.00577 | -0.0172 | 101.2478
5 | 0.6332 | 0.00591 | -0.0156 | 107.1404
5.5 | 0.6897 | 0.00615 | -0.0157 | 112.1463
6 | 0.7595 | 0.00653 | -0.019 | 116.3093
6.5 | 0.8243 | 0.00688 | -0.0211 | 119.811
7 | 0.8815 | 0.00723 | -0.0215 | 121.9225
7.5 | 0.9427 | 0.00759 | -0.0229 | 124.2029
8 | 1.0032 | 0.00801 | -0.0242 | 125.2434
8.5 | 1.0639 | 0.00839 | -0.0255 | 126.8057
9 | 1.1241 | 0.00887 | -0.0268 | 126.7306
9.5 | 1.1738 | 0.00927 | -0.0257 | 126.6235
10 | 1.218 | 0.0097 | -0.0234 | 125.567
10.5 | 1.2617 | 0.01023 | -0.0212 | 123.3333
11 | 1.3057 | 0.01075 | -0.019 | 121.4605
11.5 | 1.351 | 0.01124 | -0.0172 | 120.1957
12 | 1.3959 | 0.01178 | -0.0155 | 118.4975
12.5 | 1.4395 | 0.01242 | -0.0135 | 115.9018
13 | 1.4817 | 0.01314 | -0.0115 | 112.7626
13.5 | 1.5223 | 0.01393 | -0.0092 | 109.2821
14 | 1.5635 | 0.01461 | -0.0071 | 107.0157
14.5 | 1.6028 | 0.01536 | -0.0047 | 104.349
15 | 1.6397 | 0.01618 | -0.0021 | 101.3412
15.5 | 1.6696 | 0.01709 | 0.0017 | 97.6946
16 | 1.6959 | 0.0181 | 0.0059 | 93.6961
16.5 | 1.7205 | 0.01933 | 0.0097 | 89.0067
17 | 1.7424 | 0.0208 | 0.0134 | 83.7692
17.5 | 1.7582 | 0.02279 | 0.0171 | 77.1479
18 | 1.7706 | 0.02524 | 0.0202 | 70.1506
18.5 | 1.778 | 0.0284 | 0.0226 | 62.6056
19 | 1.7841 | 0.03207 | 0.0241 | 55.6314
19.5 | 1.7903 | 0.03612 | 0.0245 | 49.5653
20 | 1.7883 | 0.04149 | 0.024 | 43.102

## 102. Re 8M Mach 0.10 (1)
BIGFOIL.COM POLAR EXPORT
NACA1410
NACA1410 |  |  |  | Cl Max: | 1.133 | at alpha= | 11.5 | deg
JavaFoil+Calcfoil stall+Eppler ext transition |  |  |  | L/D Max: | 101.875 | at alpha= | 10 | deg
Re: | 8000000 |  |  | Cd Min: | 0.00821 | at alpha= | 0 | deg
Mach: | 0.1 |  |  | Cl=0 at alpha= | -1.0667 | deg
|  |  |  | @ Cl=0.1, Cd= | 0.008246
|  |  |  | @ Cl=0.4, Cd= | 0.008371
|  |  |  | @ Cl=0.6, Cd= | 0.010274
alpha (deg) | Cl | Cd | Cm | Cl/Cd
-16 | -0.667 | 0.10959 | -0.009 | -6.084
-15.5 | -0.69 | 0.10186 | -0.009 | -6.775
-15 | -0.712 | 0.09415 | -0.01 | -7.567
-14.5 | -0.735 | 0.08492 | -0.01 | -8.651
-14 | -0.754 | 0.07558 | -0.011 | -9.972
-13.5 | -0.774 | 0.06464 | -0.012 | -11.971
-13 | -0.795 | 0.0529 | -0.013 | -15.029
-12.5 | -0.836 | 0.03297 | -0.015 | -25.338
-12 | -0.88 | 0.01839 | -0.016 | -47.858
-11.5 | -0.908 | 0.01305 | -0.017 | -69.58
-11 | -0.909 | 0.01173 | -0.018 | -77.483
-10.5 | -0.898 | 0.01012 | -0.018 | -88.792
-10 | -0.88 | 0.01031 | -0.018 | -85.397
-9.5 | -0.856 | 0.01072 | -0.019 | -79.829
-9 | -0.827 | 0.01084 | -0.019 | -76.322
-8.5 | -0.793 | 0.01035 | -0.019 | -76.607
-8 | -0.755 | 0.01063 | -0.02 | -70.963
-7.5 | -0.712 | 0.01021 | -0.02 | -69.683
-7 | -0.666 | 0.00986 | -0.02 | -67.518
-6.5 | -0.618 | 0.0104 | -0.021 | -59.381
-6 | -0.567 | 0.01005 | -0.021 | -56.375
-5.5 | -0.514 | 0.00986 | -0.021 | -52.094
-5 | -0.459 | 0.00957 | -0.022 | -47.957
-4.5 | -0.403 | 0.00935 | -0.022 | -43.11
-4 | -0.346 | 0.00932 | -0.022 | -37.101
-3.5 | -0.288 | 0.00918 | -0.022 | -31.381
-3 | -0.229 | 0.00985 | -0.023 | -23.298
-2.5 | -0.171 | 0.00959 | -0.023 | -17.774
-2 | -0.111 | 0.00941 | -0.023 | -11.825
-1.5 | -0.052 | 0.00855 | -0.024 | -6.071
-1 | 0.008 | 0.00839 | -0.024 | 0.911
-0.5 | 0.067 | 0.00829 | -0.024 | 8.114
0 | 0.127 | 0.00821 | -0.025 | 15.448
0.5 | 0.186 | 0.0093 | -0.025 | 20.036
1 | 0.246 | 0.00924 | -0.025 | 26.614
1.5 | 0.305 | 0.00923 | -0.026 | 33.073
2 | 0.364 | 0.00831 | -0.026 | 43.84
2.5 | 0.423 | 0.00841 | -0.026 | 50.306
3 | 0.482 | 0.0095 | -0.027 | 50.731
3.5 | 0.54 | 0.00982 | -0.027 | 54.96
4 | 0.597 | 0.01025 | -0.027 | 58.279
4.5 | 0.654 | 0.0107 | -0.027 | 61.064
5 | 0.709 | 0.0101 | -0.028 | 70.179
5.5 | 0.763 | 0.01037 | -0.028 | 73.528
6 | 0.815 | 0.01062 | -0.028 | 76.686
6.5 | 0.864 | 0.011 | -0.029 | 78.59
7 | 0.911 | 0.01054 | -0.029 | 86.401
7.5 | 0.955 | 0.0109 | -0.029 | 87.562
8 | 0.995 | 0.01135 | -0.03 | 87.63
8.5 | 1.031 | 0.01106 | -0.03 | 93.225
9 | 1.064 | 0.0109 | -0.03 | 97.571
9.5 | 1.09 | 0.01087 | -0.03 | 100.241
10 | 1.11 | 0.01089 | -0.031 | 101.875
10.5 | 1.124 | 0.01203 | -0.031 | 93.443
11 | 1.132 | 0.01272 | -0.031 | 88.944
11.5 | 1.133 | 0.01353 | -0.031 | 83.715
12 | 1.127 | 0.01453 | -0.031 | 77.546
12.5 | 1.113 | 0.01587 | -0.031 | 70.095
13 | 1.088 | 0.01823 | -0.031 | 59.702
13.5 | 1.052 | 0.02265 | -0.031 | 46.463
14 | 1.004 | 0.03156 | -0.03 | 31.82
14.5 | 0.95 | 0.04607 | -0.028 | 20.624
15 | 0.899 | 0.06396 | -0.027 | 14.048
15.5 | 0.852 | 0.08212 | -0.025 | 10.38
16 | 0.813 | 0.09614 | -0.023 | 8.46
16.5 | 0.776 | 0.10831 | -0.022 | 7.167

## 103. Re 8M Mach 0.10 (2)
BIGFOIL.COM POLAR EXPORT
NACA1410
NACA1410 |  |  |  | Cl Max: | 1.7685 | at alpha= | 19 | deg
XFOIL ncrit=9 |  |  |  | L/D Max: | 126.655 | at alpha= | 8.5 | deg
Re: | 8000000 |  |  | Cd Min: | 0.0589 | at alpha= | -20 | deg
Mach: | 0.1 |  |  | Cl=0 at alpha= | -1.1124 | deg
|  |  |  | @ Cl=0.1, Cd= | 0.0048674
|  |  |  | @ Cl=0.4, Cd= | 0.0052185
|  |  |  | @ Cl=0.6, Cd= | 0.005826
alpha (deg) | Cl | Cd | Cm | Cl/Cd
-20 | -1.552 | 0.0589 | -0.0483 | -26.3497
-19.5 | -1.6028 | 0.04424 | -0.0582 | -36.2297
-19 | -1.6268 | 0.03502 | -0.0634 | -46.4535
-18.5 | -1.6423 | 0.02867 | -0.0644 | -57.2829
-18 | -1.6384 | 0.0253 | -0.0623 | -64.7589
-17.5 | -1.6315 | 0.02274 | -0.0584 | -71.7458
-17 | -1.6212 | 0.02086 | -0.0529 | -77.7181
-16.5 | -1.5978 | 0.01949 | -0.0485 | -81.9805
-16 | -1.5668 | 0.01815 | -0.0451 | -86.3251
-15.5 | -1.5312 | 0.01705 | -0.0421 | -89.8065
-15 | -1.4942 | 0.01603 | -0.0391 | -93.2127
-14.5 | -1.4566 | 0.01514 | -0.036 | -96.2087
-14 | -1.4175 | 0.01434 | -0.033 | -98.8494
-13.5 | -1.3786 | 0.0136 | -0.0299 | -101.3676
-13 | -1.332 | 0.01288 | -0.0283 | -103.4161
-12.5 | -1.2762 | 0.01191 | -0.0287 | -107.1537
-12 | -1.2182 | 0.01118 | -0.0294 | -108.9624
-11.5 | -1.1592 | 0.01053 | -0.0303 | -110.0855
-11 | -1.0991 | 0.00997 | -0.0313 | -110.2407
-10.5 | -1.0378 | 0.00946 | -0.0325 | -109.704
-10 | -0.9823 | 0.00887 | -0.0325 | -110.7441
-9.5 | -0.9251 | 0.00837 | -0.0327 | -110.5257
-9 | -0.8608 | 0.00794 | -0.0345 | -108.4131
-8.5 | -0.796 | 0.00748 | -0.0365 | -106.4171
-8 | -0.7353 | 0.00709 | -0.0374 | -103.7094
-7.5 | -0.6806 | 0.0068 | -0.037 | -100.0882
-7 | -0.6279 | 0.00651 | -0.0361 | -96.4516
-6.5 | -0.5754 | 0.00628 | -0.0351 | -91.6242
-6 | -0.5229 | 0.0061 | -0.0341 | -85.7213
-5.5 | -0.4702 | 0.00591 | -0.0332 | -79.5601
-5 | -0.4171 | 0.00575 | -0.0324 | -72.5391
-4.5 | -0.3638 | 0.00562 | -0.0316 | -64.7331
-4 | -0.3102 | 0.0055 | -0.0309 | -56.4
-3.5 | -0.2566 | 0.0054 | -0.0301 | -47.5185
-3 | -0.2028 | 0.00528 | -0.0295 | -38.4091
-2.5 | -0.1492 | 0.00519 | -0.0288 | -28.7476
-2 | -0.0954 | 0.00511 | -0.0282 | -18.6693
-1.5 | -0.0417 | 0.00501 | -0.0276 | -8.3234
-1 | 0.0121 | 0.00495 | -0.0269 | 2.4444
-0.5 | 0.0661 | 0.00488 | -0.0264 | 13.5451
0 | 0.1201 | 0.00486 | -0.0258 | 24.7119
0.5 | 0.1736 | 0.00484 | -0.0252 | 35.8678
1 | 0.2266 | 0.00486 | -0.0245 | 46.6255
1.5 | 0.2791 | 0.00491 | -0.0236 | 56.8432
2 | 0.3311 | 0.00504 | -0.0227 | 65.6944
2.5 | 0.3832 | 0.00517 | -0.0218 | 74.1199
3 | 0.4351 | 0.00532 | -0.0209 | 81.7857
3.5 | 0.4861 | 0.00551 | -0.0197 | 88.2214
4 | 0.5373 | 0.00564 | -0.0186 | 95.266
4.5 | 0.5873 | 0.00579 | -0.0171 | 101.4335
5 | 0.6367 | 0.00593 | -0.0155 | 107.3693
5.5 | 0.6938 | 0.00618 | -0.0156 | 112.2654
6 | 0.7644 | 0.00656 | -0.0189 | 116.5244
6.5 | 0.8295 | 0.00692 | -0.0209 | 119.8699
7 | 0.8873 | 0.00728 | -0.0213 | 121.8819
7.5 | 0.9491 | 0.00764 | -0.0226 | 124.2277
8 | 1.0101 | 0.00808 | -0.0238 | 125.0124
8.5 | 1.0715 | 0.00846 | -0.0251 | 126.6548
9 | 1.1323 | 0.00897 | -0.0263 | 126.2319
9.5 | 1.1813 | 0.00936 | -0.0248 | 126.2073
10 | 1.2257 | 0.00983 | -0.0224 | 124.6897
10.5 | 1.2695 | 0.01039 | -0.02 | 122.1848
11 | 1.3147 | 0.01089 | -0.0178 | 120.7254
11.5 | 1.3604 | 0.01141 | -0.0158 | 119.2287
12 | 1.4054 | 0.012 | -0.0138 | 117.1167
12.5 | 1.4488 | 0.01272 | -0.0116 | 113.8994
13 | 1.4904 | 0.01353 | -0.0092 | 110.1552
13.5 | 1.5328 | 0.01424 | -0.0069 | 107.6404
14 | 1.5737 | 0.01498 | -0.0045 | 105.0534
14.5 | 1.6123 | 0.01581 | -0.0017 | 101.9798
15 | 1.647 | 0.01673 | 0.0016 | 98.4459
15.5 | 1.6727 | 0.01777 | 0.0063 | 94.1306
16 | 1.6978 | 0.01901 | 0.0105 | 89.3109
16.5 | 1.7203 | 0.02049 | 0.0146 | 83.958
17 | 1.7374 | 0.02242 | 0.0185 | 77.4933
17.5 | 1.7477 | 0.02507 | 0.0221 | 69.7128
18 | 1.7599 | 0.02791 | 0.0246 | 63.0563
18.5 | 1.7678 | 0.03146 | 0.0262 | 56.192
19 | 1.7685 | 0.03618 | 0.0268 | 48.8806
19.5 | 1.767 | 0.04165 | 0.0261 | 42.425
20 | 1.7548 | 0.04885 | 0.0242 | 35.9222

## 104. Re 8M Mach 0.25 (1)
BIGFOIL.COM POLAR EXPORT
NACA1410
NACA1410 |  |  |  | Cl Max: | 1.08 | at alpha= | 10 | deg
JavaFoil+Calcfoil stall+Eppler ext transition |  |  |  | L/D Max: | 96.852 | at alpha= | 9.5 | deg
Re: | 8000000 |  |  | Cd Min: | 0.00835 | at alpha= | 0.5 | deg
Mach: | 0.25 |  |  | Cl=0 at alpha= | -1.0656 | deg
|  |  |  | @ Cl=0.1, Cd= | 0.0084143
|  |  |  | @ Cl=0.4, Cd= | 0.0085512
|  |  |  | @ Cl=0.6, Cd= | 0.11091
alpha (deg) | Cl | Cd | Cm | Cl/Cd
-15 | -0.432 | 0.11288 | -0.008 | -3.824
-14.5 | -0.485 | 0.10588 | -0.009 | -4.585
-14 | -0.531 | 0.09833 | -0.009 | -5.405
-13.5 | -0.573 | 0.09094 | -0.009 | -6.305
-13 | -0.611 | 0.08349 | -0.01 | -7.317
-12.5 | -0.645 | 0.07448 | -0.011 | -8.665
-12 | -0.678 | 0.06369 | -0.012 | -10.647
-11.5 | -0.718 | 0.04651 | -0.014 | -15.449
-11 | -0.785 | 0.02242 | -0.017 | -35.008
-10.5 | -0.838 | 0.01281 | -0.018 | -65.463
-10 | -0.846 | 0.01142 | -0.019 | -74.041
-9.5 | -0.837 | 0.0106 | -0.019 | -78.93
-9 | -0.819 | 0.01093 | -0.02 | -74.9
-8.5 | -0.793 | 0.01101 | -0.02 | -71.977
-8 | -0.759 | 0.01049 | -0.02 | -72.419
-7.5 | -0.72 | 0.01076 | -0.021 | -66.959
-7 | -0.677 | 0.01026 | -0.021 | -65.963
-6.5 | -0.629 | 0.00996 | -0.021 | -63.193
-6 | -0.579 | 0.0101 | -0.022 | -57.339
-5.5 | -0.526 | 0.01019 | -0.022 | -51.616
-5 | -0.47 | 0.00991 | -0.022 | -47.459
-4.5 | -0.413 | 0.00924 | -0.022 | -44.708
-4 | -0.355 | 0.00902 | -0.023 | -39.358
-3.5 | -0.296 | 0.00881 | -0.023 | -33.555
-3 | -0.236 | 0.0086 | -0.023 | -27.388
-2.5 | -0.175 | 0.00838 | -0.024 | -20.893
-2 | -0.114 | 0.00895 | -0.024 | -12.777
-1.5 | -0.053 | 0.00872 | -0.024 | -6.115
-1 | 0.008 | 0.00857 | -0.025 | 0.916
-0.5 | 0.069 | 0.00846 | -0.025 | 8.164
0 | 0.13 | 0.00837 | -0.025 | 15.577
0.5 | 0.191 | 0.00835 | -0.026 | 22.938
1 | 0.253 | 0.00839 | -0.026 | 30.099
1.5 | 0.314 | 0.00943 | -0.026 | 33.259
2 | 0.374 | 0.0085 | -0.027 | 44.048
2.5 | 0.435 | 0.00862 | -0.027 | 50.426
3 | 0.495 | 0.00972 | -0.027 | 50.913
3.5 | 0.554 | 0.01008 | -0.028 | 55.012
4 | 0.613 | 0.01057 | -0.028 | 57.995
4.5 | 0.671 | 0.01009 | -0.028 | 66.456
5 | 0.727 | 0.01039 | -0.029 | 69.953
5.5 | 0.781 | 0.0107 | -0.029 | 73.006
6 | 0.833 | 0.01103 | -0.029 | 75.512
6.5 | 0.882 | 0.01061 | -0.029 | 83.182
7 | 0.928 | 0.01101 | -0.03 | 84.236
7.5 | 0.969 | 0.01145 | -0.03 | 84.611
8 | 1.005 | 0.01117 | -0.03 | 89.929
8.5 | 1.036 | 0.01106 | -0.031 | 93.667
9 | 1.06 | 0.01102 | -0.031 | 96.218
9.5 | 1.075 | 0.0111 | -0.031 | 96.852
10 | 1.08 | 0.01238 | -0.031 | 87.247
10.5 | 1.075 | 0.01323 | -0.032 | 81.303
11 | 1.059 | 0.01431 | -0.032 | 74.059
11.5 | 1.029 | 0.01606 | -0.032 | 64.078
12 | 0.978 | 0.01991 | -0.031 | 49.111
12.5 | 0.899 | 0.03182 | -0.029 | 28.246
13 | 0.801 | 0.06001 | -0.026 | 13.341
13.5 | 0.73 | 0.08101 | -0.022 | 9.007
14 | 0.671 | 0.09325 | -0.02 | 7.198
14.5 | 0.613 | 0.1025 | -0.019 | 5.981
15 | 0.552 | 0.11091 | -0.019 | 4.979

## 105. Re 8M Mach 0.25 (2)
BIGFOIL.COM POLAR EXPORT
NACA1410
NACA1410 |  |  |  | Cl Max: | 1.6488 | at alpha= | 15.5 | deg
XFOIL ncrit=9 |  |  |  | L/D Max: | 125.203 | at alpha= | 8 | deg
Re: | 8000000 |  |  | Cd Min: | 0.20635 | at alpha= | -20 | deg
Mach: | 0.25 |  |  | Cl=0 at alpha= | -1.1126 | deg
|  |  |  | @ Cl=0.1, Cd= | 0.0048985
|  |  |  | @ Cl=0.4, Cd= | 0.0052172
|  |  |  | @ Cl=0.6, Cd= | 0.0058649
alpha (deg) | Cl | Cd | Cm | Cl/Cd
-20 | -0.8505 | 0.20635 | 0.0407 | -4.1216
-19.5 | -0.8673 | 0.19071 | 0.0316 | -4.5477
-19 | -0.887 | 0.17566 | 0.0227 | -5.0495
-18.5 | -0.9156 | 0.15982 | 0.0132 | -5.7289
-18 | -0.9818 | 0.13758 | -0.0004 | -7.1362
-17.5 | -1.1685 | 0.09806 | -0.0266 | -11.9162
-17 | -1.363 | 0.06153 | -0.0517 | -22.1518
-16.5 | -1.4252 | 0.04367 | -0.066 | -32.6357
-16 | -1.4658 | 0.03216 | -0.0739 | -45.5784
-15.5 | -1.4779 | 0.02677 | -0.0728 | -55.2073
-15 | -1.4864 | 0.02316 | -0.0667 | -64.1796
-14.5 | -1.4781 | 0.02073 | -0.0594 | -71.3025
-14 | -1.4509 | 0.01873 | -0.054 | -77.464
-13.5 | -1.4185 | 0.01716 | -0.0486 | -82.6632
-13 | -1.3842 | 0.01574 | -0.0433 | -87.9416
-12.5 | -1.3403 | 0.01447 | -0.0395 | -92.6261
-12 | -1.2786 | 0.01331 | -0.039 | -96.0631
-11.5 | -1.217 | 0.01207 | -0.0387 | -100.8285
-11 | -1.1536 | 0.01108 | -0.0387 | -104.1155
-10.5 | -1.0884 | 0.01029 | -0.039 | -105.7726
-10 | -1.0263 | 0.00964 | -0.0387 | -106.4627
-9.5 | -0.9659 | 0.00902 | -0.0381 | -107.0843
-9 | -0.8994 | 0.00837 | -0.039 | -107.4552
-8.5 | -0.8289 | 0.00786 | -0.0408 | -105.458
-8 | -0.7638 | 0.00739 | -0.0415 | -103.3559
-7.5 | -0.7064 | 0.00702 | -0.0406 | -100.6268
-7 | -0.6508 | 0.00671 | -0.0393 | -96.9896
-6.5 | -0.5961 | 0.00645 | -0.0379 | -92.4186
-6 | -0.5415 | 0.00621 | -0.0366 | -87.1981
-5.5 | -0.4864 | 0.00602 | -0.0354 | -80.7973
-5 | -0.4311 | 0.00585 | -0.0343 | -73.6923
-4.5 | -0.376 | 0.00571 | -0.0332 | -65.8494
-4 | -0.3205 | 0.00556 | -0.0323 | -57.6439
-3.5 | -0.265 | 0.00546 | -0.0315 | -48.5348
-3 | -0.2096 | 0.00533 | -0.0306 | -39.3246
-2.5 | -0.1539 | 0.00524 | -0.0299 | -29.3702
-2 | -0.0986 | 0.00515 | -0.0291 | -19.1456
-1.5 | -0.043 | 0.00505 | -0.0284 | -8.5149
-1 | 0.0125 | 0.00499 | -0.0278 | 2.505
-0.5 | 0.068 | 0.00491 | -0.0271 | 13.8493
0 | 0.1235 | 0.00489 | -0.0265 | 25.2556
0.5 | 0.1789 | 0.00487 | -0.0258 | 36.7351
1 | 0.2334 | 0.00489 | -0.025 | 47.7301
1.5 | 0.2874 | 0.00494 | -0.0241 | 58.1781
2 | 0.3409 | 0.00507 | -0.023 | 67.2387
2.5 | 0.3946 | 0.0052 | -0.022 | 75.8846
3 | 0.448 | 0.00537 | -0.0209 | 83.4264
3.5 | 0.5007 | 0.00557 | -0.0196 | 89.8923
4.5 | 0.6051 | 0.00588 | -0.0166 | 102.9082
5 | 0.6558 | 0.00606 | -0.0146 | 108.2178
5.5 | 0.717 | 0.00633 | -0.0149 | 113.2701
6 | 0.7919 | 0.00672 | -0.0183 | 117.8423
6.5 | 0.8586 | 0.00711 | -0.0198 | 120.7595
7 | 0.9196 | 0.00751 | -0.02 | 122.4501
7.5 | 0.9844 | 0.00795 | -0.0209 | 123.8239
8 | 1.0492 | 0.00838 | -0.0218 | 125.2029
8.5 | 1.1136 | 0.00892 | -0.0225 | 124.843
9 | 1.1759 | 0.00941 | -0.0227 | 124.9628
9.5 | 1.2218 | 0.00997 | -0.0194 | 122.5476
10 | 1.2684 | 0.01056 | -0.0162 | 120.1136
10.5 | 1.3158 | 0.01115 | -0.0131 | 118.009
11 | 1.3634 | 0.01181 | -0.01 | 115.4445
11.5 | 1.4097 | 0.01263 | -0.0068 | 111.6152
12 | 1.4538 | 0.0136 | -0.0032 | 106.8971
12.5 | 1.4988 | 0.01448 | 0.0003 | 103.5083
13 | 1.5408 | 0.0155 | 0.0042 | 99.4065
13.5 | 1.5792 | 0.01666 | 0.0086 | 94.7899
14 | 1.6054 | 0.01793 | 0.0148 | 89.5371
14.5 | 1.6283 | 0.01962 | 0.0207 | 82.9918
15 | 1.6468 | 0.02176 | 0.0261 | 75.6801
15.5 | 1.6488 | 0.02526 | 0.0313 | 65.2732
16 | 1.6475 | 0.02968 | 0.0345 | 55.5088
16.5 | 1.6423 | 0.03529 | 0.0356 | 46.5373
17 | 1.6294 | 0.04262 | 0.0342 | 38.2309
17.5 | 1.5986 | 0.05299 | 0.0299 | 30.168
18 | 1.5587 | 0.06544 | 0.0235 | 23.8188
18.5 | 1.5016 | 0.08095 | 0.0149 | 18.5497
19 | 1.3949 | 0.10479 | 0.0008 | 13.3114
19.5 | 1.3144 | 0.12551 | -0.0112 | 10.4725
20 | 1.1961 | 0.15452 | -0.0293 | 7.7407

## 106. Re 8M Mach 0.50 (1)
BIGFOIL.COM POLAR EXPORT
NACA1410
NACA1410 |  |  |  | Cl Max: | 1.128 | at alpha= | 20 | deg
JavaFoil+Calcfoil stall+Eppler ext transition |  |  |  | L/D Max: | 87.252 | at alpha= | 7 | deg
Re: | 8000000 |  |  | Cd Min: | 0.00837 | at alpha= | 0 | deg
Mach: | 0.5 |  |  | Cl=0 at alpha= | -1.0652 | deg
|  |  |  | @ Cl=0.1, Cd= | 0.00839
|  |  |  | @ Cl=0.4, Cd= | 0.0087456
|  |  |  | @ Cl=0.6, Cd= | 0.0096583
alpha (deg) | Cl | Cd | Cm | Cl/Cd
-20 | -1.013 | 0.15149 | -0.009 | -6.684
-19.5 | -0.99 | 0.13696 | -0.009 | -7.232
-19 | -0.975 | 0.12051 | -0.01 | -8.088
-18.5 | -0.935 | 0.13353 | -0.009 | -7.003
-18 | -0.916 | 0.11902 | -0.01 | -7.696
-17.5 | -0.881 | 0.12984 | -0.01 | -6.789
-17 | -0.86 | 0.11489 | -0.01 | -7.484
-16.5 | -0.85 | 0.09371 | -0.012 | -9.071
-16 | -0.803 | 0.11172 | -0.01 | -7.191
-15.5 | -0.788 | 0.09403 | -0.012 | -8.384
-15 | -0.748 | 0.10725 | -0.01 | -6.977
-14.5 | -0.732 | 0.08947 | -0.012 | -8.177
-14 | -0.698 | 0.09544 | -0.011 | -7.309
-13.5 | -0.675 | 0.08508 | -0.012 | -7.932
-13 | -0.677 | 0.05747 | -0.015 | -11.775
-12.5 | -0.621 | 0.07801 | -0.012 | -7.96
-12 | -0.622 | 0.05171 | -0.015 | -12.032
-11.5 | -0.567 | 0.07065 | -0.012 | -8.028
-11 | -0.583 | 0.03653 | -0.017 | -15.961
-10.5 | -0.517 | 0.06099 | -0.013 | -8.472
-10 | -0.484 | 0.06335 | -0.012 | -7.643
-9.5 | -0.475 | 0.04524 | -0.016 | -10.5
-9 | -0.434 | 0.05363 | -0.014 | -8.086
-8.5 | -0.407 | 0.0511 | -0.014 | -7.956
-8 | -0.379 | 0.04911 | -0.014 | -7.711
-7.5 | -0.356 | 0.04307 | -0.015 | -8.258
-7 | -0.639 | 0.01032 | -0.023 | -61.892
-6.5 | -0.644 | 0.011 | -0.024 | -58.546
-6 | -0.615 | 0.01025 | -0.024 | -59.978
-5.5 | -0.57 | 0.01041 | -0.024 | -54.783
-5 | -0.516 | 0.00992 | -0.025 | -51.986
-4.5 | -0.456 | 0.00956 | -0.025 | -47.738
-4 | -0.394 | 0.01001 | -0.025 | -39.345
-3.5 | -0.329 | 0.00969 | -0.026 | -33.943
-3 | -0.263 | 0.00938 | -0.026 | -27.988
-2.5 | -0.195 | 0.00906 | -0.027 | -21.58
-2 | -0.128 | 0.0088 | -0.027 | -14.51
-1.5 | -0.06 | 0.00859 | -0.027 | -6.932
-1 | 0.009 | 0.00846 | -0.028 | 1.037
-0.5 | 0.077 | 0.0084 | -0.028 | 9.19
0 | 0.146 | 0.00837 | -0.028 | 17.388
0.5 | 0.214 | 0.00913 | -0.029 | 23.441
1 | 0.282 | 0.0092 | -0.029 | 30.672
1.5 | 0.35 | 0.00865 | -0.029 | 40.495
2 | 0.418 | 0.00878 | -0.03 | 47.622
2.5 | 0.485 | 0.00884 | -0.03 | 54.891
3 | 0.552 | 0.00923 | -0.03 | 59.766
3.5 | 0.617 | 0.00981 | -0.031 | 62.93
4 | 0.681 | 0.01039 | -0.031 | 65.599
4.5 | 0.743 | 0.01012 | -0.032 | 73.385
5 | 0.801 | 0.01054 | -0.032 | 75.934
5.5 | 0.853 | 0.01042 | -0.032 | 81.892
6 | 0.897 | 0.011 | -0.033 | 81.555
6.5 | 0.928 | 0.01104 | -0.033 | 84.046
7 | 0.93 | 0.01066 | -0.033 | 87.252
7.5 | 0.864 | 0.01283 | -0.033 | 67.365
8 | 0.599 | 0.01379 | -0.034 | 43.418
8.5 | 0.624 | 0.01517 | -0.033 | 41.152
9 | 0.656 | 0.01566 | -0.034 | 41.876
9.5 | 0.688 | 0.01598 | -0.034 | 43.064
10 | 0.621 | 0.05107 | -0.026 | 12.163
10.5 | 0.69 | 0.03367 | -0.031 | 20.494
11 | 0.764 | 0.02109 | -0.034 | 36.229
11.5 | 0.68 | 0.07423 | -0.021 | 9.165
12 | 0.786 | 0.035 | -0.032 | 22.452
12.5 | 0.73 | 0.08569 | -0.02 | 8.519
13 | 0.819 | 0.0498 | -0.031 | 16.442
13.5 | 0.782 | 0.09658 | -0.02 | 8.094
14 | 0.842 | 0.07355 | -0.028 | 11.451
14.5 | 0.835 | 0.10529 | -0.021 | 7.931
15 | 0.898 | 0.07896 | -0.029 | 11.374
15.5 | 0.889 | 0.11222 | -0.022 | 7.92
16 | 0.943 | 0.09227 | -0.028 | 10.221
16.5 | 0.942 | 0.12101 | -0.023 | 7.783
17 | 0.996 | 0.0997 | -0.028 | 9.989
17.5 | 0.996 | 0.12785 | -0.024 | 7.787
18 | 1.044 | 0.11068 | -0.028 | 9.429
18.5 | 1.048 | 0.13451 | -0.025 | 7.794
19 | 1.078 | 0.1427 | -0.026 | 7.555
19.5 | 1.101 | 0.14065 | -0.025 | 7.831
20 | 1.128 | 0.14964 | -0.026 | 7.541

## 107. Re 8M Mach 0.50 (2)
BIGFOIL.COM POLAR EXPORT
NACA1410
NACA1410 |  |  |  | Cl Max: | 1.2132 | at alpha= | 8.5 | deg
XFOIL ncrit=9 |  |  |  | L/D Max: | 122.491 | at alpha= | 7 | deg
Re: | 8000000 |  |  | Cd Min: | 0.13607 | at alpha= | -13.5 | deg
Mach: | 0.5 |  |  | Cl=0 at alpha= | -1.1057 | deg
|  |  |  | @ Cl=0.1, Cd= | 0.0050349
|  |  |  | @ Cl=0.4, Cd= | 0.0053131
|  |  |  | @ Cl=0.6, Cd= | 0.0060415
alpha (deg) | Cl | Cd | Cm | Cl/Cd
-13.5 | -0.6783 | 0.13607 | -0.0017 | -4.9849
-13 | -0.6889 | 0.12421 | -0.0079 | -5.5463
-12.5 | -0.7057 | 0.11192 | -0.0147 | -6.3054
-12 | -0.7212 | 0.10063 | -0.0211 | -7.1668
-11.5 | -0.741 | 0.08924 | -0.0278 | -8.3035
-11 | -0.7618 | 0.0782 | -0.0345 | -9.7417
-10.5 | -0.7805 | 0.06762 | -0.0411 | -11.5424
-10 | -0.8011 | 0.05651 | -0.0484 | -14.1763
-9.5 | -0.8175 | 0.04323 | -0.0583 | -18.9105
-9 | -0.8472 | 0.03308 | -0.0667 | -25.6106
-8.5 | -0.8732 | 0.02424 | -0.0674 | -36.0231
-8 | -0.8705 | 0.01437 | -0.0666 | -60.5776
-7.5 | -0.8195 | 0.00918 | -0.0632 | -89.2702
-7 | -0.7584 | 0.0079 | -0.0576 | -96
-6.5 | -0.6931 | 0.00731 | -0.0533 | -94.8153
-6 | -0.6277 | 0.00689 | -0.0496 | -91.103
-5.5 | -0.562 | 0.00658 | -0.0465 | -85.4103
-5 | -0.497 | 0.00631 | -0.0438 | -78.7639
-4.5 | -0.432 | 0.00609 | -0.0415 | -70.936
-4 | -0.3673 | 0.00591 | -0.0395 | -62.1489
-3.5 | -0.3032 | 0.00574 | -0.0378 | -52.8223
-3 | -0.2393 | 0.00561 | -0.0362 | -42.656
-2.5 | -0.1756 | 0.00547 | -0.0349 | -32.1024
-2 | -0.1125 | 0.00536 | -0.0336 | -20.9888
-1.5 | -0.0496 | 0.00523 | -0.0324 | -9.4837
-1 | 0.0133 | 0.00514 | -0.0313 | 2.5875
-0.5 | 0.0763 | 0.00505 | -0.0303 | 15.1089
0 | 0.1392 | 0.00501 | -0.0293 | 27.7844
0.5 | 0.2014 | 0.005 | -0.0282 | 40.28
1 | 0.263 | 0.00504 | -0.027 | 52.1825
1.5 | 0.3239 | 0.00509 | -0.0256 | 63.6346
2 | 0.384 | 0.00526 | -0.024 | 73.0038
2.5 | 0.4443 | 0.00546 | -0.0223 | 81.3736
3 | 0.5043 | 0.00569 | -0.0203 | 88.6292
4 | 0.6241 | 0.00613 | -0.0157 | 101.8108
4.5 | 0.6826 | 0.00633 | -0.0127 | 107.8357
5 | 0.7411 | 0.00653 | -0.0092 | 113.4916
5.5 | 0.8248 | 0.00699 | -0.0107 | 117.9971
6 | 0.917 | 0.00755 | -0.0134 | 121.457
7 | 1.0718 | 0.00875 | -0.0107 | 122.4914
7.5 | 1.1518 | 0.00973 | -0.0088 | 118.3762
8 | 1.2112 | 0.0117 | -0.003 | 103.5214
8.5 | 1.2132 | 0.01523 | 0.0104 | 79.6586
9 | 1.1894 | 0.01984 | 0.0244 | 59.9496
9.5 | 1.157 | 0.02547 | 0.034 | 45.426
10 | 1.1216 | 0.03325 | 0.0363 | 33.7323
10.5 | 1.0903 | 0.04356 | 0.0312 | 25.0298
11 | 1.0582 | 0.05632 | 0.022 | 18.7891
11.5 | 1.0313 | 0.06931 | 0.0134 | 14.8795
12 | 1.0065 | 0.0819 | 0.0066 | 12.2894
12.5 | 0.979 | 0.0943 | 0.0005 | 10.3818
13 | 0.9544 | 0.10642 | -0.0058 | 8.9682
13.5 | 0.9339 | 0.11852 | -0.0123 | 7.8797

## 108. Re 10M Mach 0.00 (1)
BIGFOIL.COM POLAR EXPORT
NACA1410
NACA1410 |  |  |  | Cl Max: | 1.146 | at alpha= | 11.5 | deg
JavaFoil+Calcfoil stall+Eppler ext transition |  |  |  | L/D Max: | 103.531 | at alpha= | 10.5 | deg
Re: | 10000000 |  |  | Cd Min: | 0.00899 | at alpha= | -3.5 | deg
Mach: | 0 |  |  | Cl=0 at alpha= | -1.0667 | deg
|  |  |  | @ Cl=0.1, Cd= | 0.0092081
|  |  |  | @ Cl=0.4, Cd= | 0.0094974
|  |  |  | @ Cl=0.6, Cd= | 0.0102
alpha (deg) | Cl | Cd | Cm | Cl/Cd
-16.5 | -0.687 | 0.11057 | -0.009 | -6.213
-16 | -0.708 | 0.10311 | -0.009 | -6.868
-15.5 | -0.728 | 0.09597 | -0.01 | -7.587
-15 | -0.75 | 0.08603 | -0.01 | -8.714
-14.5 | -0.77 | 0.07694 | -0.011 | -10.002
-14 | -0.79 | 0.06576 | -0.012 | -12.008
-13.5 | -0.813 | 0.05265 | -0.013 | -15.431
-13 | -0.847 | 0.03521 | -0.014 | -24.05
-12.5 | -0.892 | 0.01988 | -0.016 | -44.869
-12 | -0.919 | 0.01371 | -0.017 | -67.043
-11.5 | -0.926 | 0.01194 | -0.017 | -77.556
-11 | -0.919 | 0.01109 | -0.018 | -82.9
-10.5 | -0.905 | 0.01084 | -0.018 | -83.43
-10 | -0.884 | 0.01127 | -0.018 | -78.413
-9.5 | -0.858 | 0.0109 | -0.019 | -78.694
-9 | -0.827 | 0.01045 | -0.019 | -79.138
-8.5 | -0.793 | 0.01123 | -0.019 | -70.564
-8 | -0.753 | 0.01087 | -0.02 | -69.258
-7.5 | -0.71 | 0.00993 | -0.02 | -71.497
-7 | -0.664 | 0.01113 | -0.02 | -59.664
-6.5 | -0.615 | 0.01014 | -0.021 | -60.658
-6 | -0.564 | 0.00986 | -0.021 | -57.255
-5.5 | -0.512 | 0.00969 | -0.021 | -52.78
-5 | -0.457 | 0.00939 | -0.021 | -48.655
-4.5 | -0.401 | 0.00923 | -0.022 | -43.426
-4 | -0.344 | 0.00921 | -0.022 | -37.369
-3.5 | -0.287 | 0.00899 | -0.022 | -31.859
-3 | -0.228 | 0.00967 | -0.023 | -23.605
-2.5 | -0.17 | 0.00943 | -0.023 | -17.997
-2 | -0.111 | 0.00929 | -0.023 | -11.924
-1.5 | -0.052 | 0.00915 | -0.024 | -5.644
-1 | 0.008 | 0.00907 | -0.024 | 0.838
-0.5 | 0.067 | 0.00899 | -0.024 | 7.44
0 | 0.126 | 0.00938 | -0.025 | 13.449
0.5 | 0.185 | 0.00932 | -0.025 | 19.903
1 | 0.245 | 0.00923 | -0.025 | 26.492
1.5 | 0.304 | 0.00928 | -0.025 | 32.741
2 | 0.363 | 0.00944 | -0.026 | 38.391
2.5 | 0.421 | 0.00953 | -0.026 | 44.221
3 | 0.479 | 0.0095 | -0.026 | 50.498
3.5 | 0.537 | 0.00979 | -0.027 | 54.877
4 | 0.594 | 0.01016 | -0.027 | 58.495
4.5 | 0.651 | 0.01054 | -0.027 | 61.728
5 | 0.706 | 0.01088 | -0.028 | 64.871
5.5 | 0.759 | 0.01026 | -0.028 | 73.984
6 | 0.811 | 0.01049 | -0.028 | 77.332
6.5 | 0.861 | 0.01074 | -0.029 | 80.151
7 | 0.908 | 0.01108 | -0.029 | 81.948
7.5 | 0.952 | 0.01063 | -0.029 | 89.542
8 | 0.993 | 0.01096 | -0.029 | 90.567
8.5 | 1.03 | 0.01069 | -0.03 | 96.317
9 | 1.063 | 0.01111 | -0.03 | 95.742
9.5 | 1.091 | 0.01097 | -0.03 | 99.407
10 | 1.113 | 0.01094 | -0.031 | 101.74
10.5 | 1.13 | 0.01091 | -0.031 | 103.531
11 | 1.141 | 0.01207 | -0.031 | 94.503
11.5 | 1.146 | 0.01277 | -0.031 | 89.712
12 | 1.144 | 0.01357 | -0.031 | 84.31
12.5 | 1.136 | 0.01464 | -0.032 | 77.593
13 | 1.12 | 0.01612 | -0.032 | 69.497
13.5 | 1.096 | 0.01849 | -0.031 | 59.278
14 | 1.063 | 0.02271 | -0.031 | 46.791
14.5 | 1.015 | 0.03201 | -0.03 | 31.722
15 | 0.965 | 0.04612 | -0.029 | 20.916
15.5 | 0.921 | 0.06035 | -0.027 | 15.266
16 | 0.874 | 0.07956 | -0.026 | 10.98
16.5 | 0.835 | 0.0939 | -0.024 | 8.889

## 109. Re 10M Mach 0.00 (2)
BIGFOIL.COM POLAR EXPORT
NACA1410
NACA1410 |  |  |  | Cl Max: | 1.8357 | at alpha= | 20 | deg
XFOIL ncrit=9 |  |  |  | L/D Max: | 132.432 | at alpha= | 9.5 | deg
Re: | 10000000 |  |  | Cd Min: | 0.03648 | at alpha= | 20 | deg
Mach: | 0 |  |  | Cl=0 at alpha= | -1.1076 | deg
|  |  |  | @ Cl=0.1, Cd= | 0.0048608
|  |  |  | @ Cl=0.4, Cd= | 0.005246
|  |  |  | @ Cl=0.6, Cd= | 0.0057785
alpha (deg) | Cl | Cd | Cm | Cl/Cd
-20 | -1.6907 | 0.03554 | -0.0607 | -47.5718
-19.5 | -1.6975 | 0.02996 | -0.0619 | -56.6589
-19 | -1.6945 | 0.02628 | -0.0608 | -64.4787
-18.5 | -1.6924 | 0.02326 | -0.0575 | -72.7601
-18 | -1.6779 | 0.02148 | -0.0537 | -78.1145
-17.5 | -1.665 | 0.01996 | -0.0482 | -83.4168
-17 | -1.6399 | 0.01849 | -0.0444 | -88.6912
-16.5 | -1.6062 | 0.01739 | -0.0417 | -92.3634
-16 | -1.5719 | 0.01626 | -0.0389 | -96.6728
-15.5 | -1.5343 | 0.01536 | -0.0364 | -99.8893
-15 | -1.497 | 0.01453 | -0.0336 | -103.0282
-14.5 | -1.4581 | 0.01379 | -0.0309 | -105.736
-14 | -1.4192 | 0.01313 | -0.0281 | -108.0883
-13.5 | -1.3705 | 0.01246 | -0.0273 | -109.992
-13 | -1.3146 | 0.01182 | -0.0279 | -111.2183
-12.5 | -1.2586 | 0.01105 | -0.0286 | -113.9005
-12 | -1.2014 | 0.0104 | -0.0295 | -115.5192
-11.5 | -1.1432 | 0.00981 | -0.0305 | -116.5341
-11 | -1.0838 | 0.0093 | -0.0316 | -116.5376
-10.5 | -1.0261 | 0.00885 | -0.0323 | -115.9435
-10 | -0.9725 | 0.00837 | -0.032 | -116.1888
-9.5 | -0.9104 | 0.00788 | -0.0337 | -115.533
-9 | -0.8441 | 0.00747 | -0.0362 | -112.9987
-8.5 | -0.7853 | 0.00711 | -0.037 | -110.4501
-8 | -0.7323 | 0.00677 | -0.0364 | -108.1684
-7.5 | -0.68 | 0.00655 | -0.0356 | -103.8168
-7 | -0.6283 | 0.00629 | -0.0346 | -99.8887
-6.5 | -0.5761 | 0.00611 | -0.0337 | -94.2881
-6 | -0.5237 | 0.00592 | -0.0329 | -88.4628
-5.5 | -0.4709 | 0.00576 | -0.0321 | -81.7535
-5 | -0.4177 | 0.00564 | -0.0314 | -74.0603
-4.5 | -0.3644 | 0.00552 | -0.0307 | -66.0145
-4 | -0.311 | 0.00541 | -0.0301 | -57.4861
-3.5 | -0.2573 | 0.00532 | -0.0295 | -48.3647
-3 | -0.2037 | 0.00523 | -0.0289 | -38.9484
-2.5 | -0.1498 | 0.00515 | -0.0284 | -29.0874
-2 | -0.0961 | 0.00508 | -0.0278 | -18.9173
-1.5 | -0.0423 | 0.00499 | -0.0273 | -8.477
-1 | 0.0116 | 0.00494 | -0.0267 | 2.3482
-0.5 | 0.0655 | 0.00488 | -0.0262 | 13.4221
0 | 0.1195 | 0.00485 | -0.0257 | 24.6392
0.5 | 0.1729 | 0.00487 | -0.0251 | 35.5031
1 | 0.2259 | 0.0049 | -0.0244 | 46.102
1.5 | 0.2783 | 0.00497 | -0.0237 | 55.996
2 | 0.3306 | 0.00506 | -0.0229 | 65.336
2.5 | 0.3828 | 0.0052 | -0.0221 | 73.6154
3 | 0.4352 | 0.00534 | -0.0213 | 81.4981
3.5 | 0.4866 | 0.00551 | -0.0204 | 88.3122
4 | 0.5385 | 0.00563 | -0.0195 | 95.6483
4.5 | 0.5898 | 0.00575 | -0.0184 | 102.5739
5 | 0.64 | 0.00589 | -0.0172 | 108.6587
5.5 | 0.689 | 0.00602 | -0.0156 | 114.4518
6 | 0.7443 | 0.00624 | -0.0154 | 119.2788
6.5 | 0.8173 | 0.0066 | -0.0194 | 123.8333
7 | 0.8784 | 0.00695 | -0.0207 | 126.3885
7.5 | 0.9362 | 0.00727 | -0.0213 | 128.7758
8 | 0.9963 | 0.00766 | -0.0224 | 130.0653
8.5 | 1.0563 | 0.00803 | -0.0236 | 131.5442
9 | 1.1159 | 0.00848 | -0.0247 | 131.592
9.5 | 1.176 | 0.00888 | -0.026 | 132.4324
10 | 1.2247 | 0.00935 | -0.0247 | 130.984
10.5 | 1.2685 | 0.00984 | -0.0225 | 128.9126
11 | 1.3134 | 0.01027 | -0.0205 | 127.887
11.5 | 1.3584 | 0.01075 | -0.0186 | 126.3628
12 | 1.403 | 0.01131 | -0.0167 | 124.0495
12.5 | 1.4467 | 0.01197 | -0.0148 | 120.8605
13 | 1.4902 | 0.01261 | -0.0129 | 118.1761
13.5 | 1.5336 | 0.01323 | -0.011 | 115.9184
14 | 1.5758 | 0.01388 | -0.0091 | 113.5303
14.5 | 1.6161 | 0.01461 | -0.0069 | 110.616
15 | 1.6544 | 0.0154 | -0.0044 | 107.4286
15.5 | 1.6887 | 0.01636 | -0.0014 | 103.2213
16 | 1.714 | 0.01734 | 0.0031 | 98.8466
16.5 | 1.7387 | 0.01849 | 0.0072 | 94.0346
17 | 1.7613 | 0.01985 | 0.0111 | 88.7305
17.5 | 1.779 | 0.0216 | 0.0149 | 82.3611
18 | 1.7988 | 0.02338 | 0.0179 | 76.9376
18.5 | 1.8138 | 0.02569 | 0.0206 | 70.6033
19 | 1.8249 | 0.0286 | 0.0227 | 63.8077
19.5 | 1.834 | 0.032 | 0.0239 | 57.3125
20 | 1.8357 | 0.03648 | 0.0244 | 50.3207

## 110. Re 10M Mach 0.10 (1)
BIGFOIL.COM POLAR EXPORT
NACA1410
NACA1410 |  |  |  | Cl Max: | 1.135 | at alpha= | 11.5 | deg
JavaFoil+Calcfoil stall+Eppler ext transition |  |  |  | L/D Max: | 106.472 | at alpha= | 10.5 | deg
Re: | 10000000 |  |  | Cd Min: | 0.0083 | at alpha= | -0.5 | deg
Mach: | 0.1 |  |  | Cl=0 at alpha= | -1.0667 | deg
|  |  |  | @ Cl=0.1, Cd= | 0.008905
|  |  |  | @ Cl=0.4, Cd= | 0.0091161
|  |  |  | @ Cl=0.6, Cd= | 0.010222
alpha (deg) | Cl | Cd | Cm | Cl/Cd
-16.5 | -0.644 | 0.11502 | -0.009 | -5.598
-16 | -0.668 | 0.10717 | -0.009 | -6.234
-15.5 | -0.692 | 0.09973 | -0.01 | -6.935
-15 | -0.714 | 0.09146 | -0.01 | -7.812
-14.5 | -0.738 | 0.08146 | -0.011 | -9.06
-14 | -0.758 | 0.07175 | -0.012 | -10.57
-13.5 | -0.781 | 0.05968 | -0.013 | -13.088
-13 | -0.809 | 0.0446 | -0.014 | -18.15
-12.5 | -0.853 | 0.02657 | -0.015 | -32.104
-12 | -0.897 | 0.01519 | -0.017 | -59.017
-11.5 | -0.913 | 0.01234 | -0.017 | -73.995
-11 | -0.911 | 0.01133 | -0.018 | -80.421
-10.5 | -0.899 | 0.01055 | -0.018 | -85.181
-10 | -0.88 | 0.01092 | -0.018 | -80.647
-9.5 | -0.856 | 0.0104 | -0.019 | -82.307
-9 | -0.827 | 0.01053 | -0.019 | -78.508
-8.5 | -0.793 | 0.01134 | -0.019 | -69.926
-8 | -0.755 | 0.01097 | -0.02 | -68.759
-7.5 | -0.712 | 0.00996 | -0.02 | -71.434
-7 | -0.666 | 0.01046 | -0.02 | -63.685
-6.5 | -0.618 | 0.01017 | -0.021 | -60.72
-6 | -0.567 | 0.00989 | -0.021 | -57.275
-5.5 | -0.514 | 0.00971 | -0.021 | -52.886
-5 | -0.459 | 0.00947 | -0.022 | -48.489
-4.5 | -0.403 | 0.00929 | -0.022 | -43.367
-4 | -0.346 | 0.00923 | -0.022 | -37.486
-3.5 | -0.288 | 0.00904 | -0.022 | -31.835
-3 | -0.229 | 0.00972 | -0.023 | -23.612
-2.5 | -0.171 | 0.00945 | -0.023 | -18.054
-2 | -0.111 | 0.00931 | -0.023 | -11.962
-1.5 | -0.052 | 0.00916 | -0.024 | -5.663
-1 | 0.008 | 0.00908 | -0.024 | 0.841
-0.5 | 0.067 | 0.0083 | -0.024 | 8.105
0 | 0.127 | 0.0094 | -0.025 | 13.491
0.5 | 0.186 | 0.00933 | -0.025 | 19.964
1 | 0.246 | 0.00928 | -0.025 | 26.489
1.5 | 0.305 | 0.0093 | -0.026 | 32.831
2 | 0.364 | 0.00839 | -0.026 | 43.425
2.5 | 0.423 | 0.00958 | -0.026 | 44.188
3 | 0.482 | 0.00956 | -0.027 | 50.399
3.5 | 0.54 | 0.00982 | -0.027 | 55.002
4 | 0.597 | 0.0102 | -0.027 | 58.578
4.5 | 0.654 | 0.01062 | -0.027 | 61.57
5 | 0.709 | 0.01092 | -0.028 | 64.926
5.5 | 0.763 | 0.0103 | -0.028 | 74.065
6 | 0.815 | 0.01053 | -0.028 | 77.365
6.5 | 0.864 | 0.01079 | -0.029 | 80.136
7 | 0.911 | 0.0111 | -0.029 | 82.048
7.5 | 0.955 | 0.01072 | -0.029 | 89.067
8 | 0.995 | 0.01107 | -0.03 | 89.908
8.5 | 1.032 | 0.01079 | -0.03 | 95.645
9 | 1.064 | 0.01123 | -0.03 | 94.716
9.5 | 1.09 | 0.01112 | -0.03 | 98.033
10 | 1.11 | 0.01108 | -0.031 | 100.232
10.5 | 1.125 | 0.01056 | -0.031 | 106.472
11 | 1.133 | 0.01228 | -0.031 | 92.275
11.5 | 1.135 | 0.01303 | -0.031 | 87.093
12 | 1.129 | 0.01394 | -0.032 | 81.039
12.5 | 1.116 | 0.0151 | -0.032 | 73.958
13 | 1.094 | 0.01701 | -0.031 | 64.304
13.5 | 1.061 | 0.02045 | -0.031 | 51.908
14 | 1.017 | 0.02733 | -0.03 | 37.205
14.5 | 0.965 | 0.03925 | -0.029 | 24.579
15 | 0.91 | 0.05642 | -0.027 | 16.137
15.5 | 0.861 | 0.07532 | -0.026 | 11.431
16 | 0.817 | 0.0922 | -0.024 | 8.864
16.5 | 0.78 | 0.1042 | -0.023 | 7.482

## 111. Re 10M Mach 0.10 (2)
BIGFOIL.COM POLAR EXPORT
NACA1410
NACA1410 |  |  |  | Cl Max: | 1.8165 | at alpha= | 19.5 | deg
XFOIL ncrit=9 |  |  |  | L/D Max: | 131.938 | at alpha= | 9.5 | deg
Re: | 10000000 |  |  | Cd Min: | 0.04683 | at alpha= | -20 | deg
Mach: | 0.1 |  |  | Cl=0 at alpha= | -1.1072 | deg
|  |  |  | @ Cl=0.1, Cd= | 0.0048612
|  |  |  | @ Cl=0.4, Cd= | 0.0052473
|  |  |  | @ Cl=0.6, Cd= | 0.0057805
alpha (deg) | Cl | Cd | Cm | Cl/Cd
-20 | -1.6336 | 0.04683 | -0.0569 | -34.8836
-19.5 | -1.6638 | 0.03653 | -0.063 | -45.5461
-19 | -1.6732 | 0.03038 | -0.0648 | -55.0757
-18.5 | -1.6727 | 0.02636 | -0.0636 | -63.456
-18 | -1.6608 | 0.02391 | -0.0609 | -69.4605
-17.5 | -1.6535 | 0.02161 | -0.0562 | -76.5155
-17 | -1.6429 | 0.01989 | -0.0501 | -82.5993
-16.5 | -1.6127 | 0.01854 | -0.0467 | -86.9849
-16 | -1.5808 | 0.01718 | -0.0433 | -92.014
-15.5 | -1.5442 | 0.01612 | -0.0404 | -95.794
-15 | -1.5075 | 0.01514 | -0.0372 | -99.5707
-14.5 | -1.4693 | 0.01428 | -0.0341 | -102.8922
-14 | -1.4304 | 0.01352 | -0.031 | -105.7988
-13.5 | -1.3843 | 0.0128 | -0.0293 | -108.1484
-13 | -1.3276 | 0.0121 | -0.0298 | -109.719
-12.5 | -1.2702 | 0.01138 | -0.0304 | -111.6169
-12 | -1.2123 | 0.01066 | -0.031 | -113.7242
-11.5 | -1.1535 | 0.01 | -0.0318 | -115.35
-11 | -1.0934 | 0.00944 | -0.0328 | -115.8263
-10 | -0.9803 | 0.00849 | -0.0331 | -115.4653
-9.5 | -0.9179 | 0.00797 | -0.0345 | -115.1694
-9 | -0.8506 | 0.00752 | -0.037 | -113.1117
-8.5 | -0.7908 | 0.00717 | -0.0378 | -110.2929
-8 | -0.7374 | 0.00682 | -0.0371 | -108.1232
-7.5 | -0.6847 | 0.00658 | -0.0362 | -104.0578
-7 | -0.6325 | 0.00632 | -0.0351 | -100.0791
-6.5 | -0.5798 | 0.00614 | -0.0342 | -94.43
-6 | -0.5271 | 0.00594 | -0.0333 | -88.7374
-5.5 | -0.4738 | 0.00579 | -0.0325 | -81.8307
-5 | -0.4203 | 0.00566 | -0.0317 | -74.258
-4.5 | -0.3666 | 0.00554 | -0.031 | -66.1733
-4 | -0.3129 | 0.00542 | -0.0304 | -57.7306
-3.5 | -0.2588 | 0.00532 | -0.0297 | -48.6466
-3 | -0.2049 | 0.00524 | -0.0291 | -39.1031
-2.5 | -0.1507 | 0.00516 | -0.0285 | -29.2054
-2 | -0.0966 | 0.00508 | -0.028 | -19.0157
-1.5 | -0.0425 | 0.00499 | -0.0274 | -8.517
-1 | 0.0116 | 0.00494 | -0.0269 | 2.3482
-0.5 | 0.0659 | 0.00488 | -0.0263 | 13.5041
0 | 0.1202 | 0.00485 | -0.0258 | 24.7835
0.5 | 0.1738 | 0.00487 | -0.0252 | 35.6879
1 | 0.2271 | 0.00491 | -0.0245 | 46.2525
1.5 | 0.2799 | 0.00498 | -0.0238 | 56.2048
2 | 0.3324 | 0.00506 | -0.023 | 65.6917
2.5 | 0.3849 | 0.00521 | -0.0221 | 73.8772
3 | 0.4376 | 0.00534 | -0.0213 | 81.9476
3.5 | 0.4892 | 0.00552 | -0.0203 | 88.6232
4 | 0.5414 | 0.00565 | -0.0194 | 95.823
4.5 | 0.5931 | 0.00576 | -0.0184 | 102.9688
5 | 0.6435 | 0.00591 | -0.017 | 108.8832
5.5 | 0.6929 | 0.00604 | -0.0154 | 114.7185
6 | 0.749 | 0.00626 | -0.0153 | 119.6486
6.5 | 0.8228 | 0.00662 | -0.0193 | 124.29
7 | 0.884 | 0.00699 | -0.0205 | 126.4664
7.5 | 0.9424 | 0.00732 | -0.021 | 128.7432
8 | 1.0033 | 0.00771 | -0.0221 | 130.1297
8.5 | 1.0638 | 0.00811 | -0.0232 | 131.1714
9 | 1.1242 | 0.00855 | -0.0243 | 131.4854
9.5 | 1.1848 | 0.00898 | -0.0254 | 131.9376
10 | 1.2325 | 0.00948 | -0.0237 | 130.0105
10.5 | 1.2772 | 0.00994 | -0.0214 | 128.4909
11 | 1.3225 | 0.0104 | -0.0192 | 127.1635
11.5 | 1.3678 | 0.01092 | -0.0171 | 125.2564
12 | 1.4126 | 0.01154 | -0.0151 | 122.409
12.5 | 1.4563 | 0.01225 | -0.0129 | 118.8816
13 | 1.5011 | 0.01285 | -0.0109 | 116.8171
13.5 | 1.5447 | 0.01351 | -0.0088 | 114.3375
14 | 1.5866 | 0.01424 | -0.0065 | 111.4185
14.5 | 1.6262 | 0.01506 | -0.0039 | 107.9814
15 | 1.6633 | 0.01597 | -0.001 | 104.1515
15.5 | 1.6912 | 0.01704 | 0.0034 | 99.2488
16 | 1.7158 | 0.01821 | 0.0081 | 94.223
16.5 | 1.7389 | 0.01958 | 0.0123 | 88.81
17 | 1.7617 | 0.02108 | 0.016 | 83.5721
17.5 | 1.7794 | 0.02303 | 0.0196 | 77.2644
18 | 1.7967 | 0.02523 | 0.0225 | 71.2128
18.5 | 1.8085 | 0.02812 | 0.0248 | 64.3137
19 | 1.8143 | 0.0319 | 0.0264 | 56.8746
19.5 | 1.8165 | 0.03647 | 0.0268 | 49.8081
20 | 1.8087 | 0.04263 | 0.0261 | 42.4279

## 112. Re 10M Mach 0.25 (1)
BIGFOIL.COM POLAR EXPORT
NACA1410
NACA1410 |  |  |  | Cl Max: | 1.081 | at alpha= | 10 | deg
JavaFoil+Calcfoil stall+Eppler ext transition |  |  |  | L/D Max: | 100.111 | at alpha= | 9.5 | deg
Re: | 10000000 |  |  | Cd Min: | 0.00835 | at alpha= | 0.5 | deg
Mach: | 0.25 |  |  | Cl=0 at alpha= | -1.0656 | deg
|  |  |  | @ Cl=0.1, Cd= | 0.0083944
|  |  |  | @ Cl=0.4, Cd= | 0.008651
|  |  |  | @ Cl=0.6, Cd= | 0.109
alpha (deg) | Cl | Cd | Cm | Cl/Cd
-15 | -0.432 | 0.11094 | -0.009 | -3.894
-14.5 | -0.486 | 0.1043 | -0.009 | -4.658
-14 | -0.532 | 0.09646 | -0.009 | -5.518
-13.5 | -0.574 | 0.0893 | -0.01 | -6.43
-13 | -0.612 | 0.08166 | -0.01 | -7.497
-12.5 | -0.647 | 0.07281 | -0.011 | -8.889
-12 | -0.683 | 0.05971 | -0.013 | -11.444
-11.5 | -0.732 | 0.03949 | -0.015 | -18.526
-11 | -0.807 | 0.01684 | -0.017 | -47.919
-10.5 | -0.844 | 0.01207 | -0.018 | -69.904
-10 | -0.847 | 0.01105 | -0.019 | -76.683
-9.5 | -0.837 | 0.01029 | -0.019 | -81.405
-9 | -0.819 | 0.01063 | -0.02 | -77.043
-8.5 | -0.793 | 0.0107 | -0.02 | -74.065
-8 | -0.759 | 0.01097 | -0.02 | -69.214
-7.5 | -0.72 | 0.01053 | -0.021 | -68.4
-7 | -0.677 | 0.01007 | -0.021 | -67.173
-6.5 | -0.629 | 0.0098 | -0.021 | -64.235
-6 | -0.579 | 0.01026 | -0.022 | -56.421
-5.5 | -0.526 | 0.01002 | -0.022 | -52.49
-5 | -0.47 | 0.00977 | -0.022 | -48.142
-4.5 | -0.413 | 0.0095 | -0.022 | -43.506
-4 | -0.355 | 0.00934 | -0.023 | -38.02
-3.5 | -0.296 | 0.00923 | -0.023 | -32.033
-3 | -0.236 | 0.00908 | -0.023 | -25.952
-2.5 | -0.175 | 0.00968 | -0.024 | -18.105
-2 | -0.114 | 0.00953 | -0.024 | -11.999
-1.5 | -0.053 | 0.00869 | -0.024 | -6.136
-1 | 0.008 | 0.00852 | -0.025 | 0.921
-0.5 | 0.069 | 0.00843 | -0.025 | 8.196
0 | 0.13 | 0.00836 | -0.025 | 15.584
0.5 | 0.191 | 0.00835 | -0.026 | 22.922
1 | 0.253 | 0.00946 | -0.026 | 26.693
1.5 | 0.314 | 0.00949 | -0.026 | 33.056
2 | 0.374 | 0.00857 | -0.027 | 43.66
2.5 | 0.435 | 0.00876 | -0.027 | 49.622
3 | 0.495 | 0.00976 | -0.027 | 50.698
3.5 | 0.554 | 0.0101 | -0.028 | 54.889
4 | 0.613 | 0.01053 | -0.028 | 58.231
4.5 | 0.671 | 0.01006 | -0.028 | 66.683
5 | 0.727 | 0.0103 | -0.029 | 70.592
5.5 | 0.781 | 0.01057 | -0.029 | 73.925
6 | 0.833 | 0.01091 | -0.029 | 76.389
6.5 | 0.882 | 0.01122 | -0.029 | 78.63
7 | 0.928 | 0.01082 | -0.03 | 85.735
7.5 | 0.969 | 0.01124 | -0.03 | 86.147
8 | 1.005 | 0.01092 | -0.03 | 92.025
8.5 | 1.036 | 0.0108 | -0.031 | 95.89
9 | 1.06 | 0.01134 | -0.031 | 93.516
9.5 | 1.075 | 0.01074 | -0.031 | 100.111
10 | 1.081 | 0.01198 | -0.031 | 90.211
10.5 | 1.077 | 0.01277 | -0.032 | 84.32
11 | 1.062 | 0.01374 | -0.032 | 77.24
11.5 | 1.033 | 0.01515 | -0.032 | 68.216
12 | 0.988 | 0.0179 | -0.032 | 55.193
12.5 | 0.914 | 0.02678 | -0.03 | 34.126
13 | 0.82 | 0.04866 | -0.027 | 16.859
13.5 | 0.733 | 0.07772 | -0.023 | 9.437
14 | 0.673 | 0.09045 | -0.021 | 7.446
14.5 | 0.614 | 0.10025 | -0.02 | 6.128
15 | 0.553 | 0.109 | -0.019 | 5.073

## 113. Re 10M Mach 0.25 (2)
BIGFOIL.COM POLAR EXPORT
NACA1410
NACA1410 |  |  |  | Cl Max: | 1.6975 | at alpha= | 16.5 | deg
XFOIL ncrit=9 |  |  |  | L/D Max: | 130.118 | at alpha= | 8.5 | deg
Re: | 10000000 |  |  | Cd Min: | 0.18491 | at alpha= | -19.5 | deg
Mach: | 0.25 |  |  | Cl=0 at alpha= | -1.1059 | deg
|  |  |  | @ Cl=0.1, Cd= | 0.0048785
|  |  |  | @ Cl=0.4, Cd= | 0.0052698
|  |  |  | @ Cl=0.6, Cd= | 0.0058389
alpha (deg) | Cl | Cd | Cm | Cl/Cd
-19.5 | -0.8909 | 0.18491 | 0.0285 | -4.818
-19 | -0.9282 | 0.16655 | 0.0173 | -5.5731
-18 | -1.1955 | 0.10167 | -0.0255 | -11.7586
-17.5 | -1.3481 | 0.07186 | -0.0455 | -18.7601
-17 | -1.4295 | 0.05155 | -0.0603 | -27.7304
-16.5 | -1.471 | 0.03789 | -0.0713 | -38.8229
-16 | -1.5092 | 0.02863 | -0.075 | -52.7139
-15.5 | -1.5244 | 0.02405 | -0.0708 | -63.3846
-15 | -1.5265 | 0.02139 | -0.0628 | -71.3651
-14.5 | -1.5054 | 0.01899 | -0.0569 | -79.2733
-14 | -1.4753 | 0.01721 | -0.0513 | -85.7234
-13.5 | -1.4398 | 0.01583 | -0.0461 | -90.9539
-13 | -1.3987 | 0.01457 | -0.0416 | -95.9986
-12.5 | -1.3379 | 0.01334 | -0.0409 | -100.2924
-12 | -1.2753 | 0.01232 | -0.0405 | -103.5146
-11.5 | -1.2116 | 0.01144 | -0.0402 | -105.9091
-11 | -1.1481 | 0.01049 | -0.0402 | -109.4471
-10.5 | -1.083 | 0.00972 | -0.0404 | -111.4198
-10 | -1.026 | 0.00911 | -0.039 | -112.6235
-9.5 | -0.9603 | 0.00857 | -0.0395 | -112.0537
-9 | -0.8878 | 0.00795 | -0.0417 | -111.673
-8.5 | -0.8231 | 0.00747 | -0.0422 | -110.1874
-8 | -0.7655 | 0.00713 | -0.0412 | -107.3633
-7.5 | -0.7107 | 0.00677 | -0.0397 | -104.9778
-7 | -0.6556 | 0.00653 | -0.0383 | -100.3982
-6.5 | -0.6011 | 0.00627 | -0.0369 | -95.8692
-6 | -0.5457 | 0.00608 | -0.0357 | -89.7533
-5.5 | -0.4902 | 0.0059 | -0.0346 | -83.0847
-5 | -0.4347 | 0.00575 | -0.0336 | -75.6
-4.5 | -0.3789 | 0.00561 | -0.0327 | -67.5401
-4 | -0.3232 | 0.0055 | -0.0318 | -58.7636
-3.5 | -0.2672 | 0.00538 | -0.0311 | -49.6654
-3 | -0.2114 | 0.00528 | -0.0303 | -40.0379
-2.5 | -0.1557 | 0.00519 | -0.0296 | -30
-2 | -0.0998 | 0.0051 | -0.0289 | -19.5686
-1.5 | -0.0439 | 0.00503 | -0.0283 | -8.7276
-1 | 0.0118 | 0.00496 | -0.0277 | 2.379
-0.5 | 0.0678 | 0.00489 | -0.0271 | 13.865
0 | 0.1237 | 0.00487 | -0.0265 | 25.4004
0.5 | 0.179 | 0.00488 | -0.0258 | 36.6803
1 | 0.2339 | 0.00493 | -0.0251 | 47.4442
1.5 | 0.2882 | 0.00501 | -0.0242 | 57.525
2 | 0.3421 | 0.00511 | -0.0233 | 66.9472
2.5 | 0.3962 | 0.00526 | -0.0223 | 75.3232
3 | 0.4505 | 0.0054 | -0.0214 | 83.4259
3.5 | 0.504 | 0.00557 | -0.0203 | 90.4847
4 | 0.5579 | 0.00572 | -0.0191 | 97.535
4.5 | 0.611 | 0.00587 | -0.0178 | 104.0886
5 | 0.6633 | 0.006 | -0.0162 | 110.55
5.5 | 0.7146 | 0.00614 | -0.0143 | 116.3844
6 | 0.7751 | 0.00641 | -0.0144 | 120.9204
6.5 | 0.8533 | 0.00681 | -0.0185 | 125.301
7 | 0.9155 | 0.00719 | -0.0189 | 127.3296
7.5 | 0.9777 | 0.0076 | -0.0193 | 128.6447
8 | 1.042 | 0.00802 | -0.0201 | 129.9252
8.5 | 1.106 | 0.0085 | -0.0207 | 130.1176
9 | 1.1703 | 0.009 | -0.0213 | 130.0333
9.5 | 1.2299 | 0.00959 | -0.0209 | 128.2482
10 | 1.2774 | 0.01008 | -0.0177 | 126.7262
10.5 | 1.3246 | 0.01065 | -0.0145 | 124.3756
11 | 1.3716 | 0.01133 | -0.0113 | 121.0591
11.5 | 1.4183 | 0.01212 | -0.0081 | 117.0215
12 | 1.4663 | 0.01285 | -0.005 | 114.1089
12.5 | 1.5126 | 0.01369 | -0.0017 | 110.4894
13 | 1.5567 | 0.01464 | 0.002 | 106.332
13.5 | 1.5976 | 0.01572 | 0.0061 | 101.6285
14 | 1.6287 | 0.01702 | 0.0117 | 95.6933
14.5 | 1.6479 | 0.01877 | 0.0184 | 87.7944
15 | 1.6713 | 0.02053 | 0.0238 | 81.4077
15.5 | 1.6864 | 0.02298 | 0.029 | 73.3856
16 | 1.6954 | 0.02623 | 0.0332 | 64.6359
16.5 | 1.6975 | 0.03058 | 0.0359 | 55.5101
17 | 1.6908 | 0.03652 | 0.0365 | 46.2979
17.5 | 1.6701 | 0.04485 | 0.0344 | 37.2375
18 | 1.6418 | 0.05504 | 0.0301 | 29.8292
18.5 | 1.5972 | 0.06807 | 0.0233 | 23.4641
19 | 1.523 | 0.08596 | 0.0131 | 17.7175
19.5 | 1.4523 | 0.10409 | 0.0027 | 13.9523
20 | 1.3555 | 0.12709 | -0.0111 | 10.6657

## 114. Re 10M Mach 0.50 (1)
BIGFOIL.COM POLAR EXPORT
NACA1410
NACA1410 |  |  |  | Cl Max: | 1.131 | at alpha= | 20 | deg
JavaFoil+Calcfoil stall+Eppler ext transition |  |  |  | L/D Max: | 82.497 | at alpha= | 6.5 | deg
Re: | 10000000 |  |  | Cd Min: | 0.00834 | at alpha= | -0.5 | deg
Mach: | 0.5 |  |  | Cl=0 at alpha= | -1.0652 | deg
|  |  |  | @ Cl=0.1, Cd= | 0.0085933
|  |  |  | @ Cl=0.4, Cd= | 0.0089423
|  |  |  | @ Cl=0.6, Cd= | 0.0095797
alpha (deg) | Cl | Cd | Cm | Cl/Cd
-20 | -1.016 | 0.15882 | -0.009 | -6.397
-19.5 | -1 | 0.1333 | -0.01 | -7.5
-19 | -0.984 | 0.11546 | -0.011 | -8.524
-18.5 | -0.94 | 0.12788 | -0.01 | -7.353
-18 | -0.932 | 0.1042 | -0.011 | -8.941
-17.5 | -0.882 | 0.12639 | -0.01 | -6.982
-17 | -0.867 | 0.10755 | -0.011 | -8.059
-16.5 | -0.866 | 0.07995 | -0.013 | -10.831
-16 | -0.806 | 0.10811 | -0.01 | -7.454
-15.5 | -0.799 | 0.08399 | -0.013 | -9.518
-15 | -0.75 | 0.10444 | -0.01 | -7.178
-14.5 | -0.741 | 0.08088 | -0.013 | -9.162
-14 | -0.7 | 0.09254 | -0.011 | -7.56
-13.5 | -0.681 | 0.07904 | -0.012 | -8.62
-13 | -0.692 | 0.047 | -0.016 | -14.721
-12.5 | -0.626 | 0.07328 | -0.013 | -8.543
-12 | -0.638 | 0.04127 | -0.016 | -15.458
-11.5 | -0.573 | 0.06553 | -0.013 | -8.743
-11 | -0.601 | 0.02737 | -0.018 | -21.975
-10.5 | -0.524 | 0.05513 | -0.015 | -9.499
-10 | -0.487 | 0.06076 | -0.013 | -8.009
-9.5 | -0.492 | 0.03375 | -0.018 | -14.59
-9 | -0.439 | 0.04929 | -0.015 | -8.902
-8.5 | -0.412 | 0.04668 | -0.015 | -8.82
-8 | -0.382 | 0.04634 | -0.015 | -8.239
-7.5 | -0.362 | 0.03805 | -0.017 | -9.511
-7 | -0.639 | 0.01052 | -0.023 | -60.773
-6.5 | -0.644 | 0.01074 | -0.024 | -59.957
-6 | -0.615 | 0.01074 | -0.024 | -57.275
-5.5 | -0.57 | 0.01019 | -0.024 | -55.959
-5 | -0.516 | 0.00974 | -0.025 | -52.97
-4.5 | -0.456 | 0.01018 | -0.025 | -44.816
-4 | -0.394 | 0.00984 | -0.025 | -40.011
-3.5 | -0.329 | 0.0095 | -0.026 | -34.637
-3 | -0.263 | 0.00917 | -0.026 | -28.65
-2.5 | -0.195 | 0.00892 | -0.027 | -21.902
-2 | -0.128 | 0.00874 | -0.027 | -14.609
-1.5 | -0.06 | 0.00855 | -0.027 | -6.963
-1 | 0.009 | 0.0084 | -0.028 | 1.044
-0.5 | 0.077 | 0.00834 | -0.028 | 9.256
0 | 0.146 | 0.0091 | -0.028 | 16.006
0.5 | 0.214 | 0.00906 | -0.029 | 23.606
1 | 0.282 | 0.00922 | -0.029 | 30.61
1.5 | 0.35 | 0.00931 | -0.029 | 37.621
2 | 0.418 | 0.00881 | -0.03 | 47.463
2.5 | 0.485 | 0.00897 | -0.03 | 54.11
3 | 0.552 | 0.00924 | -0.03 | 59.755
3.5 | 0.617 | 0.0097 | -0.031 | 63.623
4 | 0.681 | 0.01019 | -0.031 | 66.841
4.5 | 0.743 | 0.00994 | -0.032 | 74.7
5 | 0.801 | 0.01033 | -0.032 | 77.488
5.5 | 0.853 | 0.01146 | -0.032 | 74.427
6 | 0.898 | 0.01128 | -0.033 | 79.536
6.5 | 0.928 | 0.01125 | -0.033 | 82.497
7 | 0.93 | 0.0114 | -0.033 | 81.606
7.5 | 0.865 | 0.01253 | -0.033 | 69.018
8 | 0.6 | 0.01328 | -0.034 | 45.204
8.5 | 0.629 | 0.01426 | -0.034 | 44.097
9 | 0.659 | 0.01482 | -0.034 | 44.486
9.5 | 0.692 | 0.01507 | -0.034 | 45.909
10 | 0.665 | 0.03025 | -0.031 | 21.997
10.5 | 0.719 | 0.02361 | -0.033 | 30.478
11 | 0.772 | 0.01922 | -0.034 | 40.149
11.5 | 0.692 | 0.06633 | -0.024 | 10.433
12 | 0.806 | 0.02753 | -0.034 | 29.295
12.5 | 0.733 | 0.08239 | -0.022 | 8.899
13 | 0.843 | 0.03809 | -0.033 | 22.14
13.5 | 0.783 | 0.09375 | -0.021 | 8.355
14 | 0.876 | 0.0536 | -0.031 | 16.338
14.5 | 0.837 | 0.10235 | -0.022 | 8.179
15 | 0.932 | 0.0582 | -0.032 | 16.008
15.5 | 0.892 | 0.10871 | -0.023 | 8.205
16 | 0.975 | 0.0704 | -0.031 | 13.849
16.5 | 0.944 | 0.11769 | -0.024 | 8.024
17 | 1.031 | 0.07479 | -0.032 | 13.788
17.5 | 1 | 0.1228 | -0.025 | 8.143
18 | 1.072 | 0.09175 | -0.031 | 11.687
18.5 | 1.059 | 0.13315 | -0.027 | 7.951
19 | 1.079 | 0.14843 | -0.026 | 7.268
19.5 | 1.11 | 0.14762 | -0.027 | 7.516
20 | 1.131 | 0.16238 | -0.026 | 6.968

## 115. Re 10M Mach 0.50 (2)
BIGFOIL.COM POLAR EXPORT
NACA1410
NACA1410 |  |  |  | Cl Max: | 1.228 | at alpha= | 8.5 | deg
XFOIL ncrit=9 |  |  |  | L/D Max: | 128.422 | at alpha= | 7 | deg
Re: | 10000000 |  |  | Cd Min: | 0.132 | at alpha= | -13.5 | deg
Mach: | 0.5 |  |  | Cl=0 at alpha= | -1.1019 | deg
|  |  |  | @ Cl=0.1, Cd= | 0.0049862
|  |  |  | @ Cl=0.4, Cd= | 0.0053304
|  |  |  | @ Cl=0.6, Cd= | 0.005992
alpha (deg) | Cl | Cd | Cm | Cl/Cd
-13.5 | -0.7005 | 0.132 | -0.0042 | -5.3068
-13 | -0.7086 | 0.12092 | -0.01 | -5.8601
-12.5 | -0.7227 | 0.10938 | -0.0164 | -6.6072
-12 | -0.7368 | 0.09847 | -0.0226 | -7.4825
-11.5 | -0.7547 | 0.08746 | -0.0292 | -8.6291
-11 | -0.7753 | 0.0765 | -0.0359 | -10.1346
-10.5 | -0.7941 | 0.0659 | -0.0426 | -12.0501
-10 | -0.8161 | 0.05448 | -0.05 | -14.9798
-9.5 | -0.832 | 0.04072 | -0.0617 | -20.4322
-9 | -0.8646 | 0.03165 | -0.0676 | -27.3175
-8.5 | -0.8873 | 0.02242 | -0.0682 | -39.5763
-8 | -0.8672 | 0.01227 | -0.0695 | -70.6764
-7.5 | -0.8267 | 0.00866 | -0.0622 | -95.4619
-7 | -0.7661 | 0.00762 | -0.0564 | -100.5381
-6.5 | -0.7005 | 0.00705 | -0.052 | -99.3617
-6 | -0.6335 | 0.00671 | -0.0486 | -94.4113
-5.5 | -0.5675 | 0.00639 | -0.0456 | -88.8106
-5 | -0.5014 | 0.00615 | -0.0431 | -81.5285
-4.5 | -0.436 | 0.00596 | -0.0408 | -73.1544
-4 | -0.3707 | 0.00578 | -0.039 | -64.1349
-3.5 | -0.3058 | 0.00565 | -0.0373 | -54.1239
-3 | -0.2417 | 0.0055 | -0.0358 | -43.9455
-2.5 | -0.1776 | 0.00538 | -0.0345 | -33.0112
-2 | -0.1141 | 0.00527 | -0.0333 | -21.6509
-1.5 | -0.0504 | 0.00516 | -0.0323 | -9.7674
-1 | 0.0129 | 0.00506 | -0.0312 | 2.5494
-0.5 | 0.0762 | 0.00499 | -0.0303 | 15.2705
0 | 0.1392 | 0.00498 | -0.0293 | 27.9518
0.5 | 0.2017 | 0.00499 | -0.0283 | 40.4208
1 | 0.2636 | 0.00505 | -0.0271 | 52.198
1.5 | 0.325 | 0.00513 | -0.0258 | 63.3528
2 | 0.3855 | 0.00529 | -0.0243 | 72.8733
2.5 | 0.4465 | 0.00546 | -0.0227 | 81.7766
3 | 0.5076 | 0.00567 | -0.0209 | 89.5238
3.5 | 0.5684 | 0.0059 | -0.0189 | 96.339
4 | 0.6302 | 0.00608 | -0.0169 | 103.6513
4.5 | 0.6912 | 0.00627 | -0.0143 | 110.2392
5 | 0.7505 | 0.00646 | -0.0111 | 116.1765
5.5 | 0.8097 | 0.00668 | -0.0075 | 121.2126
6 | 0.9001 | 0.00716 | -0.0098 | 125.7123
6.5 | 0.991 | 0.00773 | -0.0115 | 128.2018
7 | 1.0659 | 0.0083 | -0.0094 | 128.4217
7.5 | 1.1459 | 0.00913 | -0.0074 | 125.5093
8 | 1.2187 | 0.01097 | -0.0037 | 111.0939
8.5 | 1.228 | 0.01456 | 0.0088 | 84.3407
9 | 1.2063 | 0.01922 | 0.0228 | 62.7627
9.5 | 1.1737 | 0.02459 | 0.0334 | 47.7308
10 | 1.1321 | 0.03249 | 0.0364 | 34.8446
10.5 | 1.0981 | 0.04286 | 0.0314 | 25.6206
11 | 1.0664 | 0.05552 | 0.0223 | 19.2075
11.5 | 1.0399 | 0.06844 | 0.0137 | 15.1943
12 | 1.0152 | 0.08106 | 0.0068 | 12.5241
12.5 | 0.9902 | 0.09318 | 0.0009 | 10.6267
13 | 0.9668 | 0.10508 | -0.0051 | 9.2006
13.5 | 0.948 | 0.11685 | -0.0114 | 8.113

## 116. Re 12M Mach 0.00 (1)
BIGFOIL.COM POLAR EXPORT
NACA1410
NACA1410 |  |  |  | Cl Max: | 1.147 | at alpha= | 11.5 | deg
JavaFoil+Calcfoil stall+Eppler ext transition |  |  |  | L/D Max: | 106.451 | at alpha= | 11 | deg
Re: | 12000000 |  |  | Cd Min: | 0.00886 | at alpha= | -3.5 | deg
Mach: | 0 |  |  | Cl=0 at alpha= | -1.0667 | deg
|  |  |  | @ Cl=0.1, Cd= | 0.0097458
|  |  |  | @ Cl=0.4, Cd= | 0.0095738
|  |  |  | @ Cl=0.6, Cd= | 0.010175
alpha (deg) | Cl | Cd | Cm | Cl/Cd
-16.5 | -0.688 | 0.1089 | -0.009 | -6.317
-16 | -0.71 | 0.10095 | -0.01 | -7.03
-15.5 | -0.73 | 0.09369 | -0.01 | -7.791
-15 | -0.752 | 0.08344 | -0.011 | -9.014
-14.5 | -0.773 | 0.0738 | -0.011 | -10.477
-14 | -0.794 | 0.06218 | -0.012 | -12.776
-13.5 | -0.822 | 0.04719 | -0.013 | -17.416
-13 | -0.859 | 0.02998 | -0.015 | -28.665
-12.5 | -0.903 | 0.01738 | -0.016 | -51.936
-12 | -0.925 | 0.01295 | -0.017 | -71.422
-11.5 | -0.929 | 0.01155 | -0.017 | -80.425
-11 | -0.92 | 0.01083 | -0.018 | -84.94
-10.5 | -0.905 | 0.01065 | -0.018 | -84.99
-10 | -0.884 | 0.01108 | -0.018 | -79.742
-9.5 | -0.858 | 0.01069 | -0.019 | -80.264
-9 | -0.827 | 0.01028 | -0.019 | -80.449
-8.5 | -0.793 | 0.01109 | -0.019 | -71.467
-8 | -0.753 | 0.01076 | -0.02 | -70.021
-7.5 | -0.71 | 0.00979 | -0.02 | -72.54
-7 | -0.664 | 0.01104 | -0.02 | -60.142
-6.5 | -0.615 | 0.00999 | -0.021 | -61.586
-6 | -0.564 | 0.00973 | -0.021 | -58
-5.5 | -0.512 | 0.00957 | -0.021 | -53.457
-5 | -0.457 | 0.00933 | -0.021 | -48.976
-4.5 | -0.401 | 0.00914 | -0.022 | -43.869
-4 | -0.344 | 0.00907 | -0.022 | -37.931
-3.5 | -0.287 | 0.00886 | -0.022 | -32.323
-3 | -0.228 | 0.00954 | -0.023 | -23.943
-2.5 | -0.17 | 0.00937 | -0.023 | -18.107
-2 | -0.111 | 0.00922 | -0.023 | -12.011
-1.5 | -0.052 | 0.00906 | -0.024 | -5.698
-1 | 0.008 | 0.01031 | -0.024 | 0.737
-0.5 | 0.067 | 0.01021 | -0.024 | 6.553
0 | 0.126 | 0.00938 | -0.025 | 13.456
0.5 | 0.185 | 0.00932 | -0.025 | 19.901
1 | 0.245 | 0.00928 | -0.025 | 26.353
1.5 | 0.304 | 0.00928 | -0.025 | 32.709
2 | 0.363 | 0.00951 | -0.026 | 38.145
2.5 | 0.421 | 0.00961 | -0.026 | 43.821
3 | 0.479 | 0.00967 | -0.026 | 49.56
3.5 | 0.537 | 0.00979 | -0.027 | 54.884
4 | 0.594 | 0.01014 | -0.027 | 58.622
4.5 | 0.651 | 0.01047 | -0.027 | 62.133
5 | 0.706 | 0.01072 | -0.028 | 65.851
5.5 | 0.759 | 0.01017 | -0.028 | 74.622
6 | 0.811 | 0.01039 | -0.028 | 78.065
6.5 | 0.861 | 0.01064 | -0.029 | 80.9
7 | 0.908 | 0.01095 | -0.029 | 82.927
7.5 | 0.952 | 0.01129 | -0.029 | 84.301
8 | 0.993 | 0.01084 | -0.029 | 91.561
8.5 | 1.03 | 0.01125 | -0.03 | 91.566
9 | 1.064 | 0.01091 | -0.03 | 97.493
9.5 | 1.091 | 0.01077 | -0.03 | 101.273
10 | 1.113 | 0.01129 | -0.031 | 98.625
10.5 | 1.13 | 0.01063 | -0.031 | 106.305
11 | 1.141 | 0.01072 | -0.031 | 106.451
11.5 | 1.147 | 0.01242 | -0.031 | 92.296
12 | 1.146 | 0.01317 | -0.031 | 87.017
12.5 | 1.138 | 0.01414 | -0.032 | 80.534
13 | 1.124 | 0.01545 | -0.032 | 72.759
13.5 | 1.101 | 0.01747 | -0.031 | 63.041
14 | 1.07 | 0.02098 | -0.031 | 50.982
14.5 | 1.027 | 0.0279 | -0.03 | 36.823
15 | 0.978 | 0.03984 | -0.029 | 24.544
15.5 | 0.926 | 0.05726 | -0.028 | 16.169
16 | 0.881 | 0.074 | -0.026 | 11.901
16.5 | 0.839 | 0.0896 | -0.025 | 9.365

## 117. Re 12M Mach 0.00 (2)
BIGFOIL.COM POLAR EXPORT
NACA1410
NACA1410 |  |  |  | Cl Max: | 1.8665 | at alpha= | 20 | deg
XFOIL ncrit=9 |  |  |  | L/D Max: | 136.317 | at alpha= | 9.5 | deg
Re: | 12000000 |  |  | Cd Min: | 0.03353 | at alpha= | 20 | deg
Mach: | 0 |  |  | Cl=0 at alpha= | -1.104 | deg
|  |  |  | @ Cl=0.1, Cd= | 0.0048536
|  |  |  | @ Cl=0.4, Cd= | 0.0052665
|  |  |  | @ Cl=0.6, Cd= | 0.0057743
alpha (deg) | Cl | Cd | Cm | Cl/Cd
-20 | -1.7382 | 0.03062 | -0.0621 | -56.7668
-19.5 | -1.7366 | 0.02668 | -0.0613 | -65.09
-19 | -1.7285 | 0.02394 | -0.059 | -72.2013
-18.5 | -1.7156 | 0.02195 | -0.0555 | -78.1595
-18 | -1.696 | 0.0206 | -0.0515 | -82.3301
-17.5 | -1.6781 | 0.01927 | -0.0465 | -87.0835
-17 | -1.6497 | 0.01786 | -0.0432 | -92.3684
-16.5 | -1.6148 | 0.01682 | -0.0406 | -96.0048
-16 | -1.58 | 0.01569 | -0.0378 | -100.7011
-15.5 | -1.5428 | 0.01481 | -0.0351 | -104.1729
-15 | -1.5058 | 0.01396 | -0.0322 | -107.8653
-14.5 | -1.4673 | 0.01323 | -0.0294 | -110.907
-14 | -1.4221 | 0.01255 | -0.0279 | -113.3147
-12.5 | -1.254 | 0.01067 | -0.0299 | -117.5258
-12 | -1.1968 | 0.01004 | -0.0307 | -119.2032
-11.5 | -1.1389 | 0.00943 | -0.0316 | -120.7741
-11 | -1.0797 | 0.00892 | -0.0327 | -121.0426
-10.5 | -1.0271 | 0.00849 | -0.0322 | -120.9776
-10 | -0.9675 | 0.00808 | -0.0333 | -119.7401
-9 | -0.8408 | 0.00719 | -0.0371 | -116.9402
-8.5 | -0.7874 | 0.00692 | -0.0366 | -113.7861
-8 | -0.736 | 0.00661 | -0.0356 | -111.3464
-7.5 | -0.6841 | 0.00639 | -0.0347 | -107.0579
-7 | -0.6321 | 0.00619 | -0.0338 | -102.1163
-6.5 | -0.5796 | 0.006 | -0.033 | -96.6
-6 | -0.5268 | 0.00583 | -0.0322 | -90.3602
-5.5 | -0.4736 | 0.0057 | -0.0316 | -83.0877
-5 | -0.4202 | 0.00559 | -0.0309 | -75.1699
-4.5 | -0.3665 | 0.00547 | -0.0303 | -67.0018
-4 | -0.3129 | 0.00538 | -0.0297 | -58.1599
-3.5 | -0.2591 | 0.00528 | -0.0292 | -49.072
-3 | -0.2052 | 0.00519 | -0.0286 | -39.5376
-2.5 | -0.1512 | 0.00511 | -0.0281 | -29.589
-2 | -0.0971 | 0.00504 | -0.0276 | -19.2659
-1.5 | -0.043 | 0.00497 | -0.0271 | -8.6519
-1 | 0.0113 | 0.00491 | -0.0267 | 2.3014
-0.5 | 0.0652 | 0.00486 | -0.0262 | 13.4156
0 | 0.1192 | 0.00485 | -0.0257 | 24.5773
0.5 | 0.1727 | 0.00489 | -0.0251 | 35.317
1 | 0.2259 | 0.00493 | -0.0245 | 45.8215
1.5 | 0.2789 | 0.00503 | -0.0238 | 55.4473
2 | 0.3316 | 0.0051 | -0.0231 | 65.0196
2.5 | 0.3839 | 0.00523 | -0.0223 | 73.4034
3 | 0.4368 | 0.00535 | -0.0216 | 81.6449
3.5 | 0.489 | 0.0055 | -0.0208 | 88.9091
4 | 0.5413 | 0.00561 | -0.02 | 96.4884
4.5 | 0.5933 | 0.00576 | -0.0191 | 103.0035
5 | 0.6448 | 0.00587 | -0.0182 | 109.8467
5.5 | 0.6952 | 0.00598 | -0.0169 | 116.2542
6 | 0.7447 | 0.00611 | -0.0155 | 121.8822
6.5 | 0.8014 | 0.00634 | -0.0157 | 126.4038
7 | 0.8758 | 0.00671 | -0.02 | 130.5216
7.5 | 0.9313 | 0.00704 | -0.0201 | 132.2869
8 | 0.9915 | 0.00739 | -0.0212 | 134.1678
8.5 | 1.0509 | 0.00778 | -0.0223 | 135.0771
9 | 1.1104 | 0.00817 | -0.0233 | 135.9119
9.5 | 1.1696 | 0.00858 | -0.0244 | 136.317
10.5 | 1.2747 | 0.00949 | -0.0236 | 134.3203
11 | 1.3196 | 0.00991 | -0.0216 | 133.1584
11.5 | 1.3638 | 0.01041 | -0.0195 | 131.0086
12 | 1.4081 | 0.01098 | -0.0176 | 128.2423
12.5 | 1.4526 | 0.01159 | -0.0158 | 125.3322
13 | 1.4976 | 0.01213 | -0.0141 | 123.4625
13.5 | 1.5417 | 0.01272 | -0.0124 | 121.2028
14 | 1.5844 | 0.01336 | -0.0105 | 118.5928
14.5 | 1.6251 | 0.0141 | -0.0083 | 115.2553
15 | 1.6639 | 0.01491 | -0.006 | 111.5962
15.5 | 1.6992 | 0.01586 | -0.0031 | 107.1375
16 | 1.7279 | 0.01682 | 0.0009 | 102.7289
16.5 | 1.7528 | 0.01789 | 0.0052 | 97.9765
18 | 1.8228 | 0.02191 | 0.0157 | 83.1949
18.5 | 1.8401 | 0.02389 | 0.0187 | 77.0239
19 | 1.8534 | 0.0264 | 0.0212 | 70.2045
19.5 | 1.8632 | 0.02947 | 0.0231 | 63.2236
20 | 1.8665 | 0.03353 | 0.0241 | 55.6666

## 118. Re 12M Mach 0.10 (1)
BIGFOIL.COM POLAR EXPORT
NACA1410
NACA1410 |  |  |  | Cl Max: | 1.136 | at alpha= | 11.5 | deg
JavaFoil+Calcfoil stall+Eppler ext transition |  |  |  | L/D Max: | 104.043 | at alpha= | 10.5 | deg
Re: | 12000000 |  |  | Cd Min: | 0.0089 | at alpha= | -3.5 | deg
Mach: | 0.1 |  |  | Cl=0 at alpha= | -1.0667 | deg
|  |  |  | @ Cl=0.1, Cd= | 0.009789
|  |  |  | @ Cl=0.4, Cd= | 0.0096054
|  |  |  | @ Cl=0.6, Cd= | 0.010169
alpha (deg) | Cl | Cd | Cm | Cl/Cd
-16.5 | -0.645 | 0.11336 | -0.009 | -5.687
-16 | -0.669 | 0.10581 | -0.009 | -6.323
-15.5 | -0.693 | 0.09774 | -0.01 | -7.091
-15 | -0.716 | 0.08921 | -0.01 | -8.03
-14.5 | -0.74 | 0.07902 | -0.011 | -9.371
-14 | -0.76 | 0.0702 | -0.012 | -10.828
-13.5 | -0.787 | 0.05552 | -0.013 | -14.181
-13 | -0.821 | 0.03871 | -0.014 | -21.21
-12.5 | -0.866 | 0.02252 | -0.016 | -38.453
-12 | -0.904 | 0.01395 | -0.017 | -64.818
-11.5 | -0.916 | 0.01191 | -0.017 | -76.855
-11 | -0.912 | 0.01105 | -0.018 | -82.504
-10.5 | -0.9 | 0.01082 | -0.018 | -83.149
-10 | -0.881 | 0.01127 | -0.018 | -78.167
-9.5 | -0.856 | 0.01087 | -0.019 | -78.792
-9 | -0.827 | 0.01036 | -0.019 | -79.838
-8.5 | -0.793 | 0.0112 | -0.019 | -70.84
-8 | -0.755 | 0.01085 | -0.02 | -69.532
-7.5 | -0.712 | 0.00987 | -0.02 | -72.131
-7 | -0.666 | 0.0103 | -0.02 | -64.637
-6.5 | -0.618 | 0.01008 | -0.021 | -61.278
-6 | -0.567 | 0.0098 | -0.021 | -57.808
-5.5 | -0.514 | 0.0096 | -0.021 | -53.507
-5 | -0.459 | 0.00935 | -0.022 | -49.112
-4.5 | -0.403 | 0.00917 | -0.022 | -43.917
-4 | -0.346 | 0.00909 | -0.022 | -38.062
-3.5 | -0.288 | 0.0089 | -0.022 | -32.361
-3 | -0.229 | 0.0096 | -0.023 | -23.902
-2.5 | -0.171 | 0.00939 | -0.023 | -18.164
-2 | -0.111 | 0.00926 | -0.023 | -12.023
-1.5 | -0.052 | 0.00914 | -0.024 | -5.679
-1 | 0.008 | 0.00906 | -0.024 | 0.843
-0.5 | 0.067 | 0.01024 | -0.024 | 6.569
0 | 0.127 | 0.00942 | -0.025 | 13.464
0.5 | 0.186 | 0.00936 | -0.025 | 19.912
1 | 0.246 | 0.00931 | -0.025 | 26.404
1.5 | 0.305 | 0.00936 | -0.026 | 32.603
2 | 0.364 | 0.00952 | -0.026 | 38.261
2.5 | 0.423 | 0.00966 | -0.026 | 43.799
3 | 0.482 | 0.0097 | -0.027 | 49.678
3.5 | 0.54 | 0.00982 | -0.027 | 54.997
4 | 0.597 | 0.01015 | -0.027 | 58.824
4.5 | 0.654 | 0.01051 | -0.027 | 62.224
5 | 0.709 | 0.01076 | -0.028 | 65.917
5.5 | 0.763 | 0.01024 | -0.028 | 74.462
6 | 0.815 | 0.01043 | -0.028 | 78.118
6.5 | 0.864 | 0.01072 | -0.029 | 80.632
7 | 0.911 | 0.01103 | -0.029 | 82.575
7.5 | 0.955 | 0.01062 | -0.029 | 89.903
8 | 0.995 | 0.01095 | -0.03 | 90.921
8.5 | 1.032 | 0.01136 | -0.03 | 90.789
9 | 1.064 | 0.01107 | -0.03 | 96.156
9.5 | 1.09 | 0.01091 | -0.03 | 99.931
10 | 1.111 | 0.01083 | -0.031 | 102.55
10.5 | 1.125 | 0.01081 | -0.031 | 104.043
11 | 1.134 | 0.01197 | -0.031 | 94.737
11.5 | 1.136 | 0.01268 | -0.031 | 89.573
12 | 1.131 | 0.01351 | -0.032 | 83.691
12.5 | 1.119 | 0.01454 | -0.032 | 76.947
13 | 1.098 | 0.01621 | -0.032 | 67.724
13.5 | 1.067 | 0.01907 | -0.031 | 55.96
14 | 1.026 | 0.02461 | -0.031 | 41.683
14.5 | 0.973 | 0.03548 | -0.03 | 27.434
15 | 0.918 | 0.05165 | -0.028 | 17.781
15.5 | 0.868 | 0.06967 | -0.026 | 12.464
16 | 0.824 | 0.08602 | -0.025 | 9.578
16.5 | 0.784 | 0.09942 | -0.024 | 7.883

## 119. Re 12M Mach 0.10 (2)
BIGFOIL.COM POLAR EXPORT
NACA1410
NACA1410 |  |  |  | Cl Max: | 1.8475 | at alpha= | 19.5 | deg
XFOIL ncrit=9 |  |  |  | L/D Max: | 135.917 | at alpha= | 9 | deg
Re: | 12000000 |  |  | Cd Min: | 0.03924 | at alpha= | 20 | deg
Mach: | 0.1 |  |  | Cl=0 at alpha= | -1.1035 | deg
|  |  |  | @ Cl=0.1, Cd= | 0.0048537
|  |  |  | @ Cl=0.4, Cd= | 0.0052716
|  |  |  | @ Cl=0.6, Cd= | 0.0057772
alpha (deg) | Cl | Cd | Cm | Cl/Cd
-20 | -1.7025 | 0.03787 | -0.0628 | -44.9564
-19.5 | -1.7141 | 0.03125 | -0.0651 | -54.8512
-19 | -1.7142 | 0.02696 | -0.0645 | -63.5831
-18.5 | -1.7076 | 0.02401 | -0.0619 | -71.1204
-18 | -1.6915 | 0.02215 | -0.0584 | -76.3657
-17.5 | -1.6747 | 0.02061 | -0.0537 | -81.2567
-17 | -1.6545 | 0.01918 | -0.0487 | -86.2617
-16.5 | -1.6226 | 0.01791 | -0.0455 | -90.5974
-16 | -1.5896 | 0.01659 | -0.0422 | -95.8168
-15.5 | -1.5525 | 0.01557 | -0.0392 | -99.711
-15 | -1.5164 | 0.01459 | -0.0359 | -103.9342
-14.5 | -1.4784 | 0.01372 | -0.0327 | -107.7551
-14 | -1.4367 | 0.01295 | -0.0302 | -110.9421
-13.5 | -1.3809 | 0.01221 | -0.0305 | -113.0958
-13 | -1.3239 | 0.01153 | -0.0309 | -114.8222
-12.5 | -1.266 | 0.01093 | -0.0316 | -115.828
-12 | -1.2078 | 0.01029 | -0.0322 | -117.3761
-11.5 | -1.1492 | 0.00963 | -0.033 | -119.3354
-11 | -1.0893 | 0.00907 | -0.0339 | -120.0992
-10.5 | -1.0359 | 0.0086 | -0.0333 | -120.4535
-10 | -0.9757 | 0.00818 | -0.0342 | -119.2787
-9.5 | -0.9082 | 0.00768 | -0.0368 | -118.2552
-9 | -0.8471 | 0.00725 | -0.0379 | -116.8414
-8.5 | -0.7931 | 0.00696 | -0.0373 | -113.9511
-8 | -0.7411 | 0.00667 | -0.0363 | -111.1094
-7.5 | -0.6889 | 0.00642 | -0.0353 | -107.3053
-7 | -0.6363 | 0.00622 | -0.0343 | -102.299
-6.5 | -0.5835 | 0.00602 | -0.0334 | -96.9269
-6 | -0.5302 | 0.00585 | -0.0327 | -90.6325
-5.5 | -0.4765 | 0.00572 | -0.0319 | -83.3042
-5 | -0.4228 | 0.0056 | -0.0312 | -75.5
-4.5 | -0.3688 | 0.00548 | -0.0306 | -67.2993
-4 | -0.3148 | 0.00538 | -0.03 | -58.513
-3.5 | -0.2606 | 0.00529 | -0.0294 | -49.2628
-3 | -0.2064 | 0.0052 | -0.0288 | -39.6923
-2.5 | -0.1521 | 0.00512 | -0.0283 | -29.707
-2 | -0.0977 | 0.00505 | -0.0278 | -19.3465
-1.5 | -0.0433 | 0.00497 | -0.0273 | -8.7123
-1 | 0.0113 | 0.00491 | -0.0268 | 2.3014
-0.5 | 0.0656 | 0.00486 | -0.0263 | 13.4979
0 | 0.1199 | 0.00485 | -0.0258 | 24.7216
0.5 | 0.1737 | 0.00489 | -0.0252 | 35.5215
1 | 0.2271 | 0.00493 | -0.0246 | 46.0649
1.5 | 0.2804 | 0.00503 | -0.0239 | 55.7455
2 | 0.3334 | 0.0051 | -0.0231 | 65.3725
2.5 | 0.386 | 0.00524 | -0.0223 | 73.6641
3 | 0.4392 | 0.00536 | -0.0216 | 81.9403
3.5 | 0.4916 | 0.00551 | -0.0208 | 89.2196
4 | 0.5443 | 0.00563 | -0.02 | 96.6785
4.5 | 0.5966 | 0.00577 | -0.0191 | 103.3969
5 | 0.6484 | 0.00588 | -0.018 | 110.2721
5.5 | 0.6991 | 0.00599 | -0.0168 | 116.7112
6 | 0.7489 | 0.00613 | -0.0152 | 122.1697
6.5 | 0.8067 | 0.00636 | -0.0155 | 126.8396
7 | 0.8818 | 0.00674 | -0.0199 | 130.8309
8 | 0.9984 | 0.00743 | -0.0209 | 134.3742
8.5 | 1.0584 | 0.00785 | -0.0218 | 134.828
9 | 1.1186 | 0.00823 | -0.0228 | 135.9174
9.5 | 1.1783 | 0.00868 | -0.0238 | 135.7488
10 | 1.2379 | 0.00919 | -0.0247 | 134.7008
10.5 | 1.2835 | 0.00959 | -0.0226 | 133.8373
11 | 1.3287 | 0.01005 | -0.0204 | 132.209
11.5 | 1.373 | 0.0106 | -0.0181 | 129.5283
12 | 1.4179 | 0.01121 | -0.016 | 126.4853
12.5 | 1.4636 | 0.01178 | -0.0141 | 124.2445
13 | 1.509 | 0.01236 | -0.0122 | 122.0874
13.5 | 1.5532 | 0.013 | -0.0102 | 119.4769
14 | 1.5955 | 0.01373 | -0.008 | 116.2054
14.5 | 1.6353 | 0.01459 | -0.0054 | 112.0836
15 | 1.6734 | 0.01547 | -0.0026 | 108.1707
15.5 | 1.7056 | 0.01654 | 0.0011 | 103.1197
16 | 1.7321 | 0.01751 | 0.0057 | 98.9206
16.5 | 1.7583 | 0.01864 | 0.0098 | 94.3294
17 | 1.784 | 0.01989 | 0.0135 | 89.6933
17.5 | 1.8042 | 0.02156 | 0.0173 | 83.6827
18 | 1.8226 | 0.02352 | 0.0206 | 77.4915
18.5 | 1.8366 | 0.02603 | 0.0234 | 70.557
19 | 1.8453 | 0.02928 | 0.0255 | 63.0225
19.5 | 1.8475 | 0.03354 | 0.0267 | 55.0835
20 | 1.8406 | 0.03924 | 0.0267 | 46.9062

## 120. Re 12M Mach 0.25 (1)
BIGFOIL.COM POLAR EXPORT
NACA1410
NACA1410 |  |  |  | Cl Max: | 1.081 | at alpha= | 10 | deg
JavaFoil+Calcfoil stall+Eppler ext transition |  |  |  | L/D Max: | 101.421 | at alpha= | 10 | deg
Re: | 12000000 |  |  | Cd Min: | 0.00836 | at alpha= | 0 | deg
Mach: | 0.25 |  |  | Cl=0 at alpha= | -1.0656 | deg
|  |  |  | @ Cl=0.1, Cd= | 0.0083748
|  |  |  | @ Cl=0.4, Cd= | 0.0091071
|  |  |  | @ Cl=0.6, Cd= | 0.10692
alpha (deg) | Cl | Cd | Cm | Cl/Cd
-15 | -0.432 | 0.10994 | -0.009 | -3.931
-14.5 | -0.486 | 0.10293 | -0.009 | -4.725
-14 | -0.533 | 0.09529 | -0.009 | -5.591
-13.5 | -0.575 | 0.08764 | -0.01 | -6.563
-13 | -0.613 | 0.08087 | -0.01 | -7.58
-12.5 | -0.649 | 0.07091 | -0.012 | -9.154
-12 | -0.689 | 0.05596 | -0.013 | -12.304
-11.5 | -0.744 | 0.03345 | -0.015 | -22.25
-11 | -0.818 | 0.01487 | -0.018 | -55.005
-10.5 | -0.846 | 0.01171 | -0.019 | -72.29
-10 | -0.848 | 0.00997 | -0.019 | -85.084
-9.5 | -0.838 | 0.01105 | -0.019 | -75.782
-9 | -0.819 | 0.01107 | -0.02 | -73.984
-8.5 | -0.793 | 0.01052 | -0.02 | -75.343
-8 | -0.759 | 0.01138 | -0.02 | -66.749
-7.5 | -0.72 | 0.01036 | -0.021 | -69.495
-7 | -0.677 | 0.00991 | -0.021 | -68.302
-6.5 | -0.629 | 0.01037 | -0.021 | -60.715
-6 | -0.579 | 0.01011 | -0.022 | -57.265
-5.5 | -0.526 | 0.00989 | -0.022 | -53.166
-5 | -0.47 | 0.0097 | -0.022 | -48.48
-4.5 | -0.413 | 0.00937 | -0.022 | -44.084
-4 | -0.355 | 0.00915 | -0.023 | -38.802
-3.5 | -0.296 | 0.00911 | -0.023 | -32.454
-3 | -0.236 | 0.00984 | -0.023 | -23.96
-2.5 | -0.175 | 0.0096 | -0.024 | -18.248
-2 | -0.114 | 0.00947 | -0.024 | -12.07
-1.5 | -0.053 | 0.00931 | -0.024 | -5.727
-1 | 0.008 | 0.0085 | -0.025 | 0.923
-0.5 | 0.069 | 0.00839 | -0.025 | 8.232
0 | 0.13 | 0.00836 | -0.025 | 15.586
0.5 | 0.191 | 0.0095 | -0.026 | 20.165
1 | 0.253 | 0.00946 | -0.026 | 26.687
1.5 | 0.314 | 0.0095 | -0.026 | 33.014
2 | 0.374 | 0.00857 | -0.027 | 43.698
2.5 | 0.435 | 0.00983 | -0.027 | 44.218
3 | 0.495 | 0.00994 | -0.027 | 49.768
3.5 | 0.554 | 0.01008 | -0.028 | 55
4 | 0.613 | 0.01044 | -0.028 | 58.721
4.5 | 0.671 | 0.01074 | -0.028 | 62.441
5 | 0.727 | 0.0102 | -0.029 | 71.258
5.5 | 0.781 | 0.01047 | -0.029 | 74.642
6 | 0.833 | 0.01084 | -0.029 | 76.84
6.5 | 0.882 | 0.01109 | -0.029 | 79.547
7 | 0.928 | 0.01073 | -0.03 | 86.423
7.5 | 0.969 | 0.01113 | -0.03 | 87.059
8 | 1.005 | 0.01154 | -0.03 | 87.067
8.5 | 1.036 | 0.01123 | -0.031 | 92.233
9 | 1.061 | 0.01112 | -0.031 | 95.399
9.5 | 1.076 | 0.01106 | -0.031 | 97.208
10 | 1.081 | 0.01066 | -0.031 | 101.421
10.5 | 1.078 | 0.01245 | -0.032 | 86.572
11 | 1.063 | 0.01336 | -0.032 | 79.584
11.5 | 1.036 | 0.0146 | -0.032 | 70.951
12 | 0.993 | 0.01692 | -0.032 | 58.682
12.5 | 0.927 | 0.02305 | -0.031 | 40.222
13 | 0.831 | 0.04324 | -0.028 | 19.211
13.5 | 0.741 | 0.07196 | -0.024 | 10.29
14 | 0.675 | 0.08842 | -0.021 | 7.636
14.5 | 0.616 | 0.0979 | -0.02 | 6.289
15 | 0.554 | 0.10692 | -0.02 | 5.18

## 121. Re 12M Mach 0.25 (2)
BIGFOIL.COM POLAR EXPORT
NACA1410
NACA1410 |  |  |  | Cl Max: | 1.7358 | at alpha= | 16.5 | deg
XFOIL ncrit=9 |  |  |  | L/D Max: | 134.56 | at alpha= | 8.5 | deg
Re: | 12000000 |  |  | Cd Min: | 0.19371 | at alpha= | -20 | deg
Mach: | 0.25 |  |  | Cl=0 at alpha= | -1.1025 | deg
|  |  |  | @ Cl=0.1, Cd= | 0.0048742
|  |  |  | @ Cl=0.4, Cd= | 0.0052762
|  |  |  | @ Cl=0.6, Cd= | 0.0058041
alpha (deg) | Cl | Cd | Cm | Cl/Cd
-20 | -0.897 | 0.19371 | 0.0341 | -4.6306
-19.5 | -0.9163 | 0.17889 | 0.025 | -5.1221
-19 | -0.9558 | 0.16076 | 0.0137 | -5.9455
-18.5 | -1.1255 | 0.12069 | -0.0131 | -9.3255
-18 | -1.2447 | 0.09449 | -0.0305 | -13.1728
-17.5 | -1.4131 | 0.06254 | -0.0527 | -22.5951
-17 | -1.4968 | 0.04217 | -0.0693 | -35.4944
-16.5 | -1.5234 | 0.03246 | -0.0754 | -46.9316
-16 | -1.5483 | 0.02601 | -0.0746 | -59.5271
-15.5 | -1.5467 | 0.02295 | -0.0692 | -67.3943
-15 | -1.5422 | 0.02045 | -0.0614 | -75.4132
-14.5 | -1.5174 | 0.01827 | -0.0557 | -83.0542
-14 | -1.49 | 0.01635 | -0.0496 | -91.1315
-13.5 | -1.4544 | 0.01501 | -0.0442 | -96.8954
-13 | -1.3971 | 0.0137 | -0.0427 | -101.9781
-12.5 | -1.3354 | 0.01259 | -0.042 | -106.0683
-12 | -1.2724 | 0.01166 | -0.0415 | -109.1252
-11.5 | -1.2085 | 0.01085 | -0.0413 | -111.3825
-11 | -1.1439 | 0.01009 | -0.0413 | -113.3697
-10.5 | -1.0851 | 0.00935 | -0.0402 | -116.0535
-10 | -1.023 | 0.00872 | -0.0399 | -117.3165
-9.5 | -0.951 | 0.00817 | -0.0417 | -116.4015
-9 | -0.8828 | 0.00767 | -0.0429 | -115.0978
-8.5 | -0.8251 | 0.00724 | -0.0419 | -113.9641
-8 | -0.7697 | 0.00693 | -0.0404 | -111.0678
-7.5 | -0.7151 | 0.00663 | -0.0388 | -107.8582
-7 | -0.6601 | 0.00639 | -0.0374 | -103.302
-6.5 | -0.6048 | 0.00617 | -0.0362 | -98.0227
-6 | -0.549 | 0.00598 | -0.0351 | -91.806
-5.5 | -0.4933 | 0.0058 | -0.034 | -85.0517
-5 | -0.4375 | 0.00566 | -0.0331 | -77.2968
-4.5 | -0.3814 | 0.00553 | -0.0323 | -68.9693
-4 | -0.3253 | 0.00543 | -0.0315 | -59.9079
-3.5 | -0.2691 | 0.00534 | -0.0307 | -50.3933
-3 | -0.2131 | 0.00523 | -0.03 | -40.7457
-2.5 | -0.1569 | 0.00516 | -0.0294 | -30.407
-2 | -0.1008 | 0.00508 | -0.0288 | -19.8425
-1.5 | -0.0446 | 0.005 | -0.0282 | -8.92
-1 | 0.0115 | 0.00492 | -0.0276 | 2.3374
-0.5 | 0.0675 | 0.00488 | -0.027 | 13.832
0 | 0.1235 | 0.00487 | -0.0265 | 25.3593
0.5 | 0.1789 | 0.00491 | -0.0258 | 36.4358
1 | 0.2339 | 0.00495 | -0.0251 | 47.2525
1.5 | 0.2888 | 0.00504 | -0.0243 | 57.3016
2 | 0.3433 | 0.00513 | -0.0235 | 66.9201
2.5 | 0.3976 | 0.00527 | -0.0226 | 75.4459
3 | 0.4522 | 0.00541 | -0.0217 | 83.586
3.5 | 0.5064 | 0.00558 | -0.0207 | 90.7527
4 | 0.5607 | 0.00571 | -0.0197 | 98.1961
4.5 | 0.615 | 0.00584 | -0.0186 | 105.3082
5 | 0.6685 | 0.00598 | -0.0173 | 111.7893
5.5 | 0.7208 | 0.00612 | -0.0157 | 117.7778
6 | 0.7721 | 0.00626 | -0.0137 | 123.3387
6.5 | 0.8369 | 0.00655 | -0.0148 | 127.771
7 | 0.9146 | 0.00695 | -0.0186 | 131.5971
7.5 | 0.9732 | 0.00733 | -0.0182 | 132.7694
8 | 1.0369 | 0.00776 | -0.0188 | 133.6211
8.5 | 1.1007 | 0.00818 | -0.0194 | 134.5599
9 | 1.1642 | 0.0087 | -0.0198 | 133.8161
9.5 | 1.2281 | 0.00922 | -0.0203 | 133.1996
10 | 1.2843 | 0.00973 | -0.019 | 131.9938
10.5 | 1.3313 | 0.01031 | -0.0157 | 129.1271
11 | 1.3775 | 0.01099 | -0.0123 | 125.3412
11.5 | 1.4263 | 0.01163 | -0.0093 | 122.6397
12 | 1.475 | 0.01233 | -0.0063 | 119.6269
12.5 | 1.5223 | 0.01314 | -0.0031 | 115.8524
13 | 1.5674 | 0.01406 | 0.0005 | 111.4794
13.5 | 1.6091 | 0.01516 | 0.0045 | 106.1412
14 | 1.644 | 0.01652 | 0.0095 | 99.5157
14.5 | 1.6715 | 0.01773 | 0.0156 | 94.2752
15 | 1.6972 | 0.01926 | 0.0213 | 88.1205
15.5 | 1.716 | 0.02135 | 0.0268 | 80.3747
16 | 1.7289 | 0.02409 | 0.0316 | 71.7684
16.5 | 1.7358 | 0.02769 | 0.0353 | 62.6869
17 | 1.734 | 0.03268 | 0.0372 | 53.06
17.5 | 1.7202 | 0.03967 | 0.0368 | 43.3627
18 | 1.6999 | 0.04832 | 0.0341 | 35.18
18.5 | 1.6637 | 0.05967 | 0.0288 | 27.8817
19 | 1.6021 | 0.07514 | 0.0203 | 21.3215
19.5 | 1.5382 | 0.09167 | 0.0109 | 16.7798
20 | 1.4547 | 0.11175 | -0.0009 | 13.0174

## 122. Re 12M Mach 0.50 (1)
BIGFOIL.COM POLAR EXPORT
NACA1410
NACA1410 |  |  |  | Cl Max: | 1.13 | at alpha= | 20 | deg
JavaFoil+Calcfoil stall+Eppler ext transition |  |  |  | L/D Max: | 82.878 | at alpha= | 7 | deg
Re: | 12000000 |  |  | Cd Min: | 0.00838 | at alpha= | -1 | deg
Mach: | 0.5 |  |  | Cl=0 at alpha= | -1.0652 | deg
|  |  |  | @ Cl=0.1, Cd= | 0.0091033
|  |  |  | @ Cl=0.4, Cd= | 0.0093971
|  |  |  | @ Cl=0.6, Cd= | 0.0095359
alpha (deg) | Cl | Cd | Cm | Cl/Cd
-20 | -1.015 | 0.17413 | -0.009 | -5.828
-19.5 | -0.993 | 0.14958 | -0.01 | -6.639
-19 | -0.971 | 0.1354 | -0.01 | -7.17
-18.5 | -0.938 | 0.1411 | -0.01 | -6.65
-18 | -0.918 | 0.125 | -0.01 | -7.34
-17.5 | -0.884 | 0.13282 | -0.01 | -6.655
-17 | -0.869 | 0.10794 | -0.011 | -8.05
-16.5 | -0.86 | 0.08615 | -0.013 | -9.982
-16 | -0.809 | 0.1039 | -0.011 | -7.791
-15.5 | -0.81 | 0.07499 | -0.013 | -10.8
-15 | -0.751 | 0.10211 | -0.01 | -7.354
-14.5 | -0.749 | 0.07361 | -0.013 | -10.179
-14 | -0.702 | 0.08976 | -0.011 | -7.819
-13.5 | -0.688 | 0.07338 | -0.013 | -9.37
-13 | -0.704 | 0.03961 | -0.016 | -17.78
-12.5 | -0.632 | 0.06843 | -0.013 | -9.229
-12 | -0.651 | 0.03419 | -0.017 | -19.036
-11.5 | -0.579 | 0.06046 | -0.014 | -9.576
-11 | -0.615 | 0.02172 | -0.019 | -28.332
-10.5 | -0.532 | 0.04877 | -0.016 | -10.907
-10 | -0.489 | 0.05827 | -0.013 | -8.398
-9.5 | -0.513 | 0.02338 | -0.019 | -21.938
-9 | -0.446 | 0.0435 | -0.016 | -10.257
-8.5 | -0.417 | 0.04279 | -0.016 | -9.736
-8 | -0.387 | 0.04255 | -0.016 | -9.091
-7.5 | -0.376 | 0.02865 | -0.019 | -13.11
-7 | -0.639 | 0.01026 | -0.023 | -62.305
-6.5 | -0.644 | 0.01053 | -0.024 | -61.178
-6 | -0.615 | 0.01058 | -0.024 | -58.159
-5.5 | -0.57 | 0.01 | -0.024 | -56.992
-5 | -0.516 | 0.00964 | -0.025 | -53.514
-4.5 | -0.456 | 0.01004 | -0.025 | -45.471
-4 | -0.394 | 0.00963 | -0.025 | -40.899
-3.5 | -0.329 | 0.00933 | -0.026 | -35.265
-3 | -0.263 | 0.00906 | -0.026 | -28.974
-2.5 | -0.195 | 0.0088 | -0.027 | -22.199
-2 | -0.128 | 0.00864 | -0.027 | -14.779
-1.5 | -0.06 | 0.00851 | -0.027 | -6.995
-1 | 0.009 | 0.00838 | -0.028 | 1.047
-0.5 | 0.077 | 0.00912 | -0.028 | 8.467
0 | 0.146 | 0.00907 | -0.028 | 16.058
0.5 | 0.214 | 0.00905 | -0.029 | 23.635
1 | 0.282 | 0.00918 | -0.029 | 30.735
1.5 | 0.35 | 0.00925 | -0.029 | 37.87
2 | 0.418 | 0.00945 | -0.03 | 44.216
2.5 | 0.485 | 0.00896 | -0.03 | 54.147
3 | 0.552 | 0.00927 | -0.03 | 59.565
3.5 | 0.617 | 0.00963 | -0.031 | 64.122
4 | 0.681 | 0.01075 | -0.031 | 63.373
4.5 | 0.743 | 0.01122 | -0.032 | 66.232
5 | 0.801 | 0.01014 | -0.032 | 78.964
5.5 | 0.853 | 0.01135 | -0.032 | 75.148
6 | 0.898 | 0.01116 | -0.033 | 80.398
6.5 | 0.928 | 0.01175 | -0.033 | 78.96
7 | 0.931 | 0.01123 | -0.033 | 82.878
7.5 | 0.865 | 0.01236 | -0.034 | 70.031
8 | 0.601 | 0.01299 | -0.034 | 46.267
8.5 | 0.63 | 0.01417 | -0.034 | 44.495
9 | 0.662 | 0.01451 | -0.034 | 45.623
9.5 | 0.694 | 0.01474 | -0.034 | 47.077
10 | 0.69 | 0.02224 | -0.033 | 31.042
10.5 | 0.733 | 0.02004 | -0.034 | 36.588
11 | 0.777 | 0.01791 | -0.035 | 43.388
11.5 | 0.714 | 0.05311 | -0.028 | 13.444
12 | 0.816 | 0.02435 | -0.034 | 33.526
12.5 | 0.739 | 0.07776 | -0.023 | 9.509
13 | 0.857 | 0.03259 | -0.034 | 26.286
13.5 | 0.786 | 0.0911 | -0.022 | 8.629
14 | 0.894 | 0.04438 | -0.033 | 20.132
14.5 | 0.84 | 0.09953 | -0.023 | 8.435
15 | 0.949 | 0.04899 | -0.033 | 19.363
15.5 | 0.896 | 0.10467 | -0.024 | 8.56
16 | 0.961 | 0.08103 | -0.03 | 11.856
16.5 | 0.949 | 0.11842 | -0.025 | 8.01
17 | 0.99 | 0.10905 | -0.027 | 9.076
17.5 | 1 | 0.13249 | -0.025 | 7.55
18 | 1.035 | 0.12761 | -0.027 | 8.11
18.5 | 1.052 | 0.15037 | -0.025 | 6.996
19 | 1.076 | 0.16353 | -0.025 | 6.582
19.5 | 1.106 | 0.16203 | -0.026 | 6.824
20 | 1.13 | 0.17767 | -0.026 | 6.358

## 123. Re 12M Mach 0.50 (2)
BIGFOIL.COM POLAR EXPORT
NACA1410
NACA1410 |  |  |  | Cl Max: | 1.24 | at alpha= | 8.5 | deg
XFOIL ncrit=9 |  |  |  | L/D Max: | 133.104 | at alpha= | 7 | deg
Re: | 12000000 |  |  | Cd Min: | 0.11547 | at alpha= | 13.5 | deg
Mach: | 0.5 |  |  | Cl=0 at alpha= | -99 | deg
|  |  |  | @ Cl=0.1, Cd= | 0.00494
|  |  |  | @ Cl=0.4, Cd= | 0.0053186
|  |  |  | @ Cl=0.6, Cd= | 0.0059405
alpha (deg) | Cl | Cd | Cm | Cl/Cd
0 | 0.1393 | 0.00494 | -0.0294 | 28.1984
0.5 | 0.2018 | 0.00496 | -0.0283 | 40.6855
1 | 0.2641 | 0.00503 | -0.0272 | 52.505
1.5 | 0.3258 | 0.00516 | -0.026 | 63.1395
2 | 0.3868 | 0.00528 | -0.0245 | 73.2576
2.5 | 0.4483 | 0.00546 | -0.023 | 82.1062
3 | 0.5102 | 0.00565 | -0.0214 | 90.3009
3.5 | 0.5718 | 0.00585 | -0.0195 | 97.7436
4 | 0.6341 | 0.00605 | -0.0175 | 104.8099
4.5 | 0.6963 | 0.00623 | -0.0153 | 111.7657
5 | 0.758 | 0.00642 | -0.0126 | 118.0685
5.5 | 0.8182 | 0.0066 | -0.0091 | 123.9697
6 | 0.8806 | 0.00685 | -0.0057 | 128.5547
6.5 | 0.9841 | 0.00742 | -0.01 | 132.628
7 | 1.0635 | 0.00799 | -0.0087 | 133.1039
7.5 | 1.1416 | 0.0087 | -0.0064 | 131.2184
8.5 | 1.24 | 0.01405 | 0.0075 | 88.2562
9 | 1.2192 | 0.01879 | 0.0215 | 64.8856
9.5 | 1.181 | 0.02424 | 0.0329 | 48.7211
10 | 1.1404 | 0.03191 | 0.0364 | 35.738
10.5 | 1.1067 | 0.04205 | 0.0319 | 26.3187
11 | 1.0751 | 0.05459 | 0.0229 | 19.6941
11.5 | 1.0488 | 0.06746 | 0.0143 | 15.547
12 | 1.0242 | 0.08009 | 0.0073 | 12.7881
12.5 | 1.0004 | 0.09212 | 0.0014 | 10.8597
13 | 0.9775 | 0.10388 | -0.0045 | 9.4099
13.5 | 0.9596 | 0.11547 | -0.0106 | 8.3104

## 124. Re 14M Mach 0.00 (1)
BIGFOIL.COM POLAR EXPORT
NACA1410
NACA1410 |  |  |  | Cl Max: | 1.147 | at alpha= | 11.5 | deg
JavaFoil+Calcfoil stall+Eppler ext transition |  |  |  | L/D Max: | 108.377 | at alpha= | 11 | deg
Re: | 14000000 |  |  | Cd Min: | 0.00876 | at alpha= | -3.5 | deg
Mach: | 0 |  |  | Cl=0 at alpha= | -1.0667 | deg
|  |  |  | @ Cl=0.1, Cd= | 0.0097302
|  |  |  | @ Cl=0.4, Cd= | 0.0096002
|  |  |  | @ Cl=0.6, Cd= | 0.010072
alpha (deg) | Cl | Cd | Cm | Cl/Cd
-16.5 | -0.689 | 0.10751 | -0.009 | -6.407
-16 | -0.711 | 0.09954 | -0.01 | -7.139
-15.5 | -0.732 | 0.09117 | -0.01 | -8.031
-15 | -0.755 | 0.08054 | -0.011 | -9.378
-14.5 | -0.776 | 0.07118 | -0.012 | -10.905
-14 | -0.799 | 0.05904 | -0.012 | -13.531
-13.5 | -0.834 | 0.04096 | -0.014 | -20.35
-13 | -0.873 | 0.02508 | -0.015 | -34.8
-12.5 | -0.91 | 0.01596 | -0.016 | -57.026
-12 | -0.929 | 0.01238 | -0.017 | -75.029
-11.5 | -0.93 | 0.01132 | -0.017 | -82.172
-11 | -0.921 | 0.0098 | -0.018 | -93.939
-10.5 | -0.905 | 0.01099 | -0.018 | -82.371
-10 | -0.884 | 0.01099 | -0.018 | -80.412
-9.5 | -0.858 | 0.01054 | -0.019 | -81.442
-9 | -0.827 | 0.01079 | -0.019 | -76.675
-8.5 | -0.793 | 0.01103 | -0.019 | -71.828
-8 | -0.753 | 0.01072 | -0.02 | -70.288
-7.5 | -0.71 | 0.01046 | -0.02 | -67.851
-7 | -0.664 | 0.01093 | -0.02 | -60.763
-6.5 | -0.615 | 0.00991 | -0.021 | -62.111
-6 | -0.564 | 0.00965 | -0.021 | -58.479
-5.5 | -0.512 | 0.01045 | -0.021 | -48.942
-5 | -0.457 | 0.00919 | -0.021 | -49.741
-4.5 | -0.401 | 0.00898 | -0.022 | -44.638
-4 | -0.344 | 0.00895 | -0.022 | -38.476
-3.5 | -0.287 | 0.00876 | -0.022 | -32.724
-3 | -0.228 | 0.00947 | -0.023 | -24.122
-2.5 | -0.17 | 0.00925 | -0.023 | -18.353
-2 | -0.111 | 0.00917 | -0.023 | -12.075
-1.5 | -0.052 | 0.01043 | -0.024 | -4.952
-1 | 0.008 | 0.0103 | -0.024 | 0.738
-0.5 | 0.067 | 0.0102 | -0.024 | 6.558
0 | 0.126 | 0.00936 | -0.025 | 13.489
0.5 | 0.185 | 0.0093 | -0.025 | 19.937
1 | 0.245 | 0.0093 | -0.025 | 26.316
1.5 | 0.304 | 0.00929 | -0.025 | 32.705
2 | 0.363 | 0.00953 | -0.026 | 38.064
2.5 | 0.421 | 0.00964 | -0.026 | 43.71
3 | 0.479 | 0.0097 | -0.026 | 49.429
3.5 | 0.537 | 0.00987 | -0.027 | 54.427
4 | 0.594 | 0.01004 | -0.027 | 59.179
4.5 | 0.651 | 0.01034 | -0.027 | 62.909
5 | 0.706 | 0.01059 | -0.028 | 66.666
5.5 | 0.759 | 0.01091 | -0.028 | 69.588
6 | 0.811 | 0.01033 | -0.028 | 78.543
6.5 | 0.861 | 0.01053 | -0.029 | 81.8
7 | 0.908 | 0.01083 | -0.029 | 83.818
7.5 | 0.952 | 0.01118 | -0.029 | 85.125
8 | 0.993 | 0.01079 | -0.029 | 92.023
8.5 | 1.03 | 0.01116 | -0.03 | 92.286
9 | 1.064 | 0.01156 | -0.03 | 91.996
9.5 | 1.091 | 0.01125 | -0.03 | 96.981
10 | 1.113 | 0.01114 | -0.031 | 99.958
10.5 | 1.13 | 0.01106 | -0.031 | 102.222
11 | 1.142 | 0.01054 | -0.031 | 108.377
11.5 | 1.147 | 0.01218 | -0.031 | 94.237
12 | 1.147 | 0.01287 | -0.031 | 89.132
12.5 | 1.14 | 0.01371 | -0.032 | 83.151
13 | 1.126 | 0.01495 | -0.032 | 75.309
13.5 | 1.105 | 0.01675 | -0.032 | 65.95
14 | 1.074 | 0.0198 | -0.031 | 54.257
14.5 | 1.033 | 0.02605 | -0.031 | 39.645
15 | 0.984 | 0.03689 | -0.03 | 26.68
15.5 | 0.935 | 0.05157 | -0.028 | 18.139
16 | 0.887 | 0.06935 | -0.027 | 12.786
16.5 | 0.843 | 0.08591 | -0.025 | 9.813

## 125. Re 14M Mach 0.00 (2)
BIGFOIL.COM POLAR EXPORT
NACA1410
NACA1410 |  |  |  | Cl Max: | 1.8865 | at alpha= | 20 | deg
XFOIL ncrit=9 |  |  |  | L/D Max: | 139.646 | at alpha= | 9 | deg
Re: | 14000000 |  |  | Cd Min: | 0.03172 | at alpha= | 20 | deg
Mach: | 0 |  |  | Cl=0 at alpha= | -1.0998 | deg
|  |  |  | @ Cl=0.1, Cd= | 0.00485
|  |  |  | @ Cl=0.4, Cd= | 0.005274
|  |  |  | @ Cl=0.6, Cd= | 0.0057482
alpha (deg) | Cl | Cd | Cm | Cl/Cd
-20 | -1.771 | 0.02774 | -0.062 | -63.8428
-19.5 | -1.7649 | 0.02464 | -0.0601 | -71.6274
-19 | -1.7532 | 0.02244 | -0.0571 | -78.1283
-18.5 | -1.7375 | 0.02079 | -0.0531 | -83.5738
-18 | -1.7183 | 0.01962 | -0.0485 | -87.579
-17.5 | -1.6905 | 0.01849 | -0.045 | -91.4278
-17 | -1.6575 | 0.01737 | -0.0422 | -95.4231
-16.5 | -1.6215 | 0.01637 | -0.0397 | -99.0531
-16 | -1.5862 | 0.01528 | -0.0369 | -103.8089
-15.5 | -1.5492 | 0.01444 | -0.0341 | -107.2853
-15 | -1.5121 | 0.01358 | -0.0312 | -111.3476
-14.5 | -1.4732 | 0.01282 | -0.0285 | -114.9142
-14 | -1.4193 | 0.01209 | -0.0289 | -117.3945
-13.5 | -1.3641 | 0.01145 | -0.0294 | -119.1354
-13 | -1.3078 | 0.01086 | -0.0301 | -120.4236
-12.5 | -1.2508 | 0.01032 | -0.0308 | -121.2016
-12 | -1.1934 | 0.00975 | -0.0317 | -122.4
-11.5 | -1.1355 | 0.00916 | -0.0326 | -123.9629
-11 | -1.0805 | 0.00866 | -0.0327 | -124.7691
-10.5 | -1.025 | 0.00821 | -0.0329 | -124.8477
-10 | -0.9594 | 0.00781 | -0.0353 | -122.8425
-9.5 | -0.8962 | 0.00737 | -0.0371 | -121.6011
-9 | -0.8428 | 0.00702 | -0.0367 | -120.057
-8.5 | -0.7909 | 0.00676 | -0.0359 | -116.997
-8 | -0.7396 | 0.00652 | -0.0348 | -113.4356
-7.5 | -0.6876 | 0.00628 | -0.034 | -109.4904
-7 | -0.635 | 0.00611 | -0.0332 | -103.928
-6.5 | -0.5824 | 0.00592 | -0.0324 | -98.3784
-6 | -0.5293 | 0.00577 | -0.0318 | -91.7331
-5.5 | -0.4758 | 0.00564 | -0.0312 | -84.3617
-5 | -0.4223 | 0.00553 | -0.0305 | -76.3653
-4.5 | -0.3685 | 0.00541 | -0.03 | -68.1146
-4 | -0.3146 | 0.00533 | -0.0294 | -59.0244
-3.5 | -0.2604 | 0.00524 | -0.029 | -49.6947
-3 | -0.2065 | 0.00516 | -0.0284 | -40.0194
-2.5 | -0.1521 | 0.00509 | -0.028 | -29.8821
-2 | -0.0979 | 0.005 | -0.0275 | -19.58
-1.5 | -0.0437 | 0.00495 | -0.027 | -8.8283
-1 | 0.0109 | 0.00489 | -0.0266 | 2.229
-0.5 | 0.0649 | 0.00485 | -0.0261 | 13.3814
0 | 0.1189 | 0.00485 | -0.0256 | 24.5155
0.5 | 0.1728 | 0.00489 | -0.0251 | 35.3374
1 | 0.2262 | 0.00494 | -0.0245 | 45.7895
1.5 | 0.2795 | 0.00503 | -0.0239 | 55.5666
2 | 0.3324 | 0.00512 | -0.0232 | 64.9219
2.5 | 0.385 | 0.00524 | -0.0225 | 73.4733
3 | 0.4379 | 0.00536 | -0.0218 | 81.6978
3.5 | 0.4909 | 0.0055 | -0.0212 | 89.2545
4 | 0.5433 | 0.00563 | -0.0204 | 96.5009
4.5 | 0.5961 | 0.00574 | -0.0197 | 103.8502
5 | 0.6481 | 0.00585 | -0.0188 | 110.7863
5.5 | 0.6996 | 0.00598 | -0.0179 | 116.99
6 | 0.7501 | 0.00608 | -0.0167 | 123.3717
6.5 | 0.7989 | 0.00621 | -0.0151 | 128.6473
7 | 0.863 | 0.00649 | -0.017 | 132.9738
7.5 | 0.9325 | 0.00686 | -0.0203 | 135.9329
8 | 0.9879 | 0.00717 | -0.0203 | 137.7824
8.5 | 1.0468 | 0.00757 | -0.0212 | 138.2827
9 | 1.106 | 0.00792 | -0.0222 | 139.6465
9.5 | 1.1648 | 0.00835 | -0.0232 | 139.497
10 | 1.2234 | 0.00881 | -0.0241 | 138.8649
10.5 | 1.2799 | 0.00922 | -0.0247 | 138.8178
11 | 1.3246 | 0.00965 | -0.0226 | 137.2642
11.5 | 1.368 | 0.01017 | -0.0203 | 134.5133
12 | 1.4124 | 0.01071 | -0.0184 | 131.8768
13 | 1.5034 | 0.01175 | -0.0151 | 127.9489
13.5 | 1.5479 | 0.01233 | -0.0134 | 125.5393
14 | 1.5908 | 0.01299 | -0.0116 | 122.4634
14.5 | 1.6315 | 0.01376 | -0.0094 | 118.5683
15 | 1.6711 | 0.01454 | -0.0071 | 114.9312
15.5 | 1.7075 | 0.01546 | -0.0044 | 110.4463
16.5 | 1.7684 | 0.01719 | 0.0029 | 102.8738
17 | 1.7959 | 0.01816 | 0.0065 | 98.8932
17.5 | 1.8196 | 0.0194 | 0.0103 | 93.7938
18 | 1.8414 | 0.02084 | 0.0138 | 88.3589
18.5 | 1.8599 | 0.02263 | 0.017 | 82.1874
19 | 1.8748 | 0.02487 | 0.0198 | 75.384
19.5 | 1.8841 | 0.02781 | 0.0222 | 67.749
20 | 1.8865 | 0.03172 | 0.0237 | 59.4735

## 126. Re 14M Mach 0.10 (1)
BIGFOIL.COM POLAR EXPORT
NACA1410
NACA1410 |  |  |  | Cl Max: | 1.137 | at alpha= | 11.5 | deg
JavaFoil+Calcfoil stall+Eppler ext transition |  |  |  | L/D Max: | 105.848 | at alpha= | 11 | deg
Re: | 14000000 |  |  | Cd Min: | 0.0088 | at alpha= | -3.5 | deg
Mach: | 0.1 |  |  | Cl=0 at alpha= | -1.0667 | deg
|  |  |  | @ Cl=0.1, Cd= | 0.0097735
|  |  |  | @ Cl=0.4, Cd= | 0.0096071
|  |  |  | @ Cl=0.6, Cd= | 0.010126
alpha (deg) | Cl | Cd | Cm | Cl/Cd
-16.5 | -0.645 | 0.1122 | -0.009 | -5.751
-16 | -0.67 | 0.10449 | -0.009 | -6.41
-15.5 | -0.694 | 0.09643 | -0.01 | -7.196
-15 | -0.719 | 0.0869 | -0.01 | -8.27
-14.5 | -0.743 | 0.07717 | -0.011 | -9.623
-14 | -0.763 | 0.06759 | -0.012 | -11.295
-13.5 | -0.792 | 0.05245 | -0.013 | -15.099
-13 | -0.83 | 0.03443 | -0.014 | -24.113
-12.5 | -0.879 | 0.01912 | -0.016 | -45.978
-12 | -0.909 | 0.01325 | -0.017 | -68.594
-11.5 | -0.917 | 0.01205 | -0.017 | -76.145
-11 | -0.913 | 0.01086 | -0.018 | -84.038
-10.5 | -0.9 | 0.01067 | -0.018 | -84.33
-10 | -0.881 | 0.01112 | -0.019 | -79.204
-9.5 | -0.856 | 0.0107 | -0.019 | -80.077
-9 | -0.827 | 0.01091 | -0.019 | -75.8
-8.5 | -0.793 | 0.01113 | -0.019 | -71.27
-8 | -0.755 | 0.0108 | -0.02 | -69.859
-7.5 | -0.712 | 0.01051 | -0.02 | -67.721
-7 | -0.666 | 0.0102 | -0.02 | -65.276
-6.5 | -0.618 | 0.00993 | -0.021 | -62.161
-6 | -0.567 | 0.00974 | -0.021 | -58.208
-5.5 | -0.514 | 0.00954 | -0.021 | -53.848
-5 | -0.459 | 0.00926 | -0.022 | -49.558
-4.5 | -0.403 | 0.00904 | -0.022 | -44.585
-4 | -0.346 | 0.00898 | -0.022 | -38.527
-3.5 | -0.288 | 0.0088 | -0.022 | -32.716
-3 | -0.229 | 0.00948 | -0.023 | -24.199
-2.5 | -0.171 | 0.00932 | -0.023 | -18.292
-2 | -0.111 | 0.00921 | -0.023 | -12.086
-1.5 | -0.052 | 0.00908 | -0.024 | -5.718
-1 | 0.008 | 0.01033 | -0.024 | 0.74
-0.5 | 0.067 | 0.01023 | -0.024 | 6.574
0 | 0.127 | 0.0094 | -0.025 | 13.497
0.5 | 0.186 | 0.00934 | -0.025 | 19.945
1 | 0.246 | 0.00931 | -0.025 | 26.397
1.5 | 0.305 | 0.00937 | -0.026 | 32.584
2 | 0.364 | 0.00954 | -0.026 | 38.181
2.5 | 0.423 | 0.00965 | -0.026 | 43.845
3 | 0.482 | 0.00972 | -0.027 | 49.559
3.5 | 0.54 | 0.00993 | -0.027 | 54.351
4 | 0.597 | 0.01011 | -0.027 | 59.069
4.5 | 0.654 | 0.01041 | -0.027 | 62.772
5 | 0.709 | 0.01066 | -0.028 | 66.48
5.5 | 0.763 | 0.01095 | -0.028 | 69.651
6 | 0.815 | 0.01036 | -0.028 | 78.658
6.5 | 0.864 | 0.01061 | -0.029 | 81.489
7 | 0.911 | 0.01092 | -0.029 | 83.461
7.5 | 0.955 | 0.01127 | -0.029 | 84.729
8 | 0.995 | 0.01089 | -0.03 | 91.421
8.5 | 1.032 | 0.01128 | -0.03 | 91.46
9 | 1.064 | 0.01093 | -0.03 | 97.409
9.5 | 1.09 | 0.0114 | -0.03 | 95.682
10 | 1.111 | 0.01128 | -0.031 | 98.465
10.5 | 1.126 | 0.01064 | -0.031 | 105.813
11 | 1.134 | 0.01071 | -0.031 | 105.848
11.5 | 1.137 | 0.01242 | -0.031 | 91.494
12 | 1.132 | 0.01316 | -0.032 | 86.061
12.5 | 1.121 | 0.01414 | -0.032 | 79.245
13 | 1.102 | 0.01553 | -0.032 | 70.917
13.5 | 1.073 | 0.0179 | -0.032 | 59.949
14 | 1.031 | 0.02309 | -0.031 | 44.641
14.5 | 0.984 | 0.03135 | -0.03 | 31.392
15 | 0.925 | 0.04783 | -0.028 | 19.341
15.5 | 0.874 | 0.06533 | -0.027 | 13.384
16 | 0.828 | 0.08194 | -0.025 | 10.11
16.5 | 0.786 | 0.09653 | -0.024 | 8.146

## 127. Re 14M Mach 0.10 (2)
BIGFOIL.COM POLAR EXPORT
NACA1410
NACA1410 |  |  |  | Cl Max: | 1.8675 | at alpha= | 19 | deg
XFOIL ncrit=9 |  |  |  | L/D Max: | 139.449 | at alpha= | 9 | deg
Re: | 14000000 |  |  | Cd Min: | 0.03723 | at alpha= | 20 | deg
Mach: | 0.1 |  |  | Cl=0 at alpha= | -1.0995 | deg
|  |  |  | @ Cl=0.1, Cd= | 0.0048536
|  |  |  | @ Cl=0.4, Cd= | 0.0052787
|  |  |  | @ Cl=0.6, Cd= | 0.0057514
alpha (deg) | Cl | Cd | Cm | Cl/Cd
-20 | -1.7447 | 0.03322 | -0.065 | -52.5196
-19.5 | -1.7482 | 0.02824 | -0.0654 | -61.9051
-19 | -1.7435 | 0.02488 | -0.0635 | -70.0764
-18.5 | -1.7331 | 0.0225 | -0.0601 | -77.0267
-18 | -1.715 | 0.02093 | -0.056 | -81.9398
-17.5 | -1.698 | 0.01962 | -0.0506 | -86.5443
-17 | -1.6684 | 0.0183 | -0.0471 | -91.1694
-16 | -1.5964 | 0.01613 | -0.0413 | -98.9709
-15.5 | -1.5594 | 0.01516 | -0.0383 | -102.8628
-15 | -1.5228 | 0.01421 | -0.0349 | -107.164
-14.5 | -1.4853 | 0.01334 | -0.0316 | -111.3418
-14 | -1.4339 | 0.01249 | -0.0311 | -114.8038
-13.5 | -1.378 | 0.01177 | -0.0314 | -117.0773
-13 | -1.321 | 0.01111 | -0.0319 | -118.9019
-12.5 | -1.2631 | 0.01052 | -0.0325 | -120.0665
-12 | -1.2045 | 0.00999 | -0.0332 | -120.5706
-11.5 | -1.1457 | 0.00936 | -0.0339 | -122.4038
-11 | -1.0895 | 0.00881 | -0.034 | -123.6663
-10.5 | -1.034 | 0.00832 | -0.0339 | -124.2788
-10 | -0.9677 | 0.00788 | -0.0362 | -122.8046
-9.5 | -0.9031 | 0.00746 | -0.0381 | -121.059
-9 | -0.8489 | 0.00708 | -0.0376 | -119.9011
-8.5 | -0.7966 | 0.0068 | -0.0366 | -117.1471
-8 | -0.7447 | 0.00657 | -0.0355 | -113.3486
-7.5 | -0.6924 | 0.00632 | -0.0346 | -109.557
-7 | -0.6392 | 0.00614 | -0.0338 | -104.1042
-6.5 | -0.5862 | 0.00594 | -0.0329 | -98.6869
-6 | -0.5326 | 0.00579 | -0.0322 | -91.9862
-5.5 | -0.4788 | 0.00566 | -0.0315 | -84.5936
-5 | -0.425 | 0.00554 | -0.0308 | -76.7148
-4.5 | -0.3708 | 0.00542 | -0.0303 | -68.4133
-4 | -0.3165 | 0.00534 | -0.0297 | -59.2697
-3.5 | -0.262 | 0.00525 | -0.0292 | -49.9048
-3 | -0.2077 | 0.00517 | -0.0286 | -40.1741
-2.5 | -0.153 | 0.00509 | -0.0282 | -30.0589
-2 | -0.0985 | 0.005 | -0.0277 | -19.7
-1.5 | -0.0439 | 0.00495 | -0.0272 | -8.8687
-1 | 0.0109 | 0.00489 | -0.0268 | 2.229
-0.5 | 0.0653 | 0.00486 | -0.0263 | 13.4362
0 | 0.1196 | 0.00485 | -0.0258 | 24.6598
0.5 | 0.1737 | 0.00489 | -0.0252 | 35.5215
1 | 0.2274 | 0.00494 | -0.0246 | 46.0324
1.5 | 0.281 | 0.00504 | -0.024 | 55.754
2 | 0.3342 | 0.00513 | -0.0233 | 65.1462
3 | 0.4404 | 0.00537 | -0.0219 | 82.0112
3.5 | 0.4936 | 0.0055 | -0.0212 | 89.7455
4 | 0.5464 | 0.00564 | -0.0204 | 96.8794
4.5 | 0.5994 | 0.00575 | -0.0196 | 104.2435
5 | 0.6517 | 0.00587 | -0.0187 | 111.0221
5.5 | 0.7035 | 0.006 | -0.0177 | 117.25
6 | 0.7544 | 0.00611 | -0.0164 | 123.4697
6.5 | 0.8037 | 0.00623 | -0.0148 | 129.0048
7 | 0.8693 | 0.00653 | -0.0169 | 133.124
7.5 | 0.9388 | 0.0069 | -0.02 | 136.058
8 | 0.9948 | 0.00722 | -0.02 | 137.7839
8.5 | 1.0543 | 0.00763 | -0.0208 | 138.1782
9 | 1.1142 | 0.00799 | -0.0217 | 139.4493
9.5 | 1.1735 | 0.00845 | -0.0226 | 138.8757
10 | 1.233 | 0.0089 | -0.0235 | 138.5393
10.5 | 1.2887 | 0.00933 | -0.0236 | 138.1243
11 | 1.3336 | 0.00979 | -0.0213 | 136.2206
11.5 | 1.3774 | 0.01035 | -0.0189 | 133.0821
12 | 1.4228 | 0.01089 | -0.0168 | 130.652
12.5 | 1.4692 | 0.01141 | -0.015 | 128.7642
13 | 1.515 | 0.01198 | -0.0132 | 126.4608
13.5 | 1.5595 | 0.01262 | -0.0113 | 123.5737
14 | 1.6018 | 0.01338 | -0.009 | 119.716
14.5 | 1.6422 | 0.01422 | -0.0065 | 115.4852
15 | 1.6813 | 0.01508 | -0.0038 | 111.492
15.5 | 1.7183 | 0.016 | -0.0009 | 107.3937
16 | 1.7478 | 0.01686 | 0.0034 | 103.6655
16.5 | 1.7748 | 0.01788 | 0.0076 | 99.2617
17 | 1.8012 | 0.01903 | 0.0115 | 94.6506
17.5 | 1.823 | 0.02052 | 0.0154 | 88.8402
18 | 1.8423 | 0.02231 | 0.0189 | 82.5773
18.5 | 1.8574 | 0.0246 | 0.0221 | 75.5041
19 | 1.8675 | 0.02756 | 0.0246 | 67.7612
19.5 | 1.8671 | 0.0318 | 0.0264 | 58.7138
20 | 1.8605 | 0.03723 | 0.0268 | 49.9731

## 128. Re 14M Mach 0.25 (1)
BIGFOIL.COM POLAR EXPORT
NACA1410
NACA1410 |  |  |  | Cl Max: | 1.082 | at alpha= | 10 | deg
JavaFoil+Calcfoil stall+Eppler ext transition |  |  |  | L/D Max: | 98.467 | at alpha= | 9.5 | deg
Re: | 14000000 |  |  | Cd Min: | 0.00897 | at alpha= | -3.5 | deg
Mach: | 0.25 |  |  | Cl=0 at alpha= | -1.0656 | deg
|  |  |  | @ Cl=0.1, Cd= | 0.009983
|  |  |  | @ Cl=0.4, Cd= | 0.0097682
|  |  |  | @ Cl=0.6, Cd= | 0.1058
alpha (deg) | Cl | Cd | Cm | Cl/Cd
-15.5 | -0.374 | 0.11534 | -0.008 | -3.24
-15 | -0.433 | 0.10872 | -0.009 | -3.979
-14.5 | -0.487 | 0.10214 | -0.009 | -4.764
-14 | -0.533 | 0.09387 | -0.009 | -5.681
-13.5 | -0.576 | 0.08666 | -0.01 | -6.643
-13 | -0.614 | 0.07921 | -0.011 | -7.756
-12.5 | -0.652 | 0.06853 | -0.012 | -9.512
-12 | -0.695 | 0.05165 | -0.014 | -13.455
-11.5 | -0.759 | 0.02736 | -0.016 | -27.754
-11 | -0.824 | 0.01384 | -0.018 | -59.534
-10.5 | -0.848 | 0.01147 | -0.019 | -73.906
-10 | -0.848 | 0.01019 | -0.019 | -83.294
-9.5 | -0.838 | 0.01093 | -0.019 | -76.659
-9 | -0.819 | 0.01094 | -0.02 | -74.875
-8.5 | -0.793 | 0.01037 | -0.02 | -76.463
-8 | -0.759 | 0.0113 | -0.02 | -67.185
-7.5 | -0.72 | 0.0109 | -0.021 | -66.103
-7 | -0.677 | 0.00983 | -0.021 | -68.866
-6.5 | -0.629 | 0.01033 | -0.021 | -60.952
-6 | -0.579 | 0.01004 | -0.022 | -57.684
-5.5 | -0.526 | 0.00982 | -0.022 | -53.549
-5 | -0.47 | 0.00954 | -0.022 | -49.276
-4.5 | -0.413 | 0.00923 | -0.022 | -44.764
-4 | -0.355 | 0.00903 | -0.023 | -39.3
-3.5 | -0.296 | 0.00897 | -0.023 | -32.974
-3 | -0.236 | 0.00969 | -0.023 | -24.318
-2.5 | -0.175 | 0.00953 | -0.024 | -18.384
-2 | -0.114 | 0.00942 | -0.024 | -12.141
-1.5 | -0.053 | 0.00926 | -0.024 | -5.756
-1 | 0.008 | 0.00917 | -0.025 | 0.855
-0.5 | 0.069 | 0.01042 | -0.025 | 6.632
0 | 0.13 | 0.00956 | -0.025 | 13.635
0.5 | 0.191 | 0.00951 | -0.026 | 20.145
1 | 0.253 | 0.00947 | -0.026 | 26.663
1.5 | 0.314 | 0.00953 | -0.026 | 32.915
2 | 0.374 | 0.0097 | -0.027 | 38.61
2.5 | 0.435 | 0.00986 | -0.027 | 44.109
3 | 0.495 | 0.00996 | -0.027 | 49.692
3.5 | 0.554 | 0.01015 | -0.028 | 54.614
4 | 0.613 | 0.01038 | -0.028 | 59.049
4.5 | 0.671 | 0.01065 | -0.028 | 63.004
5 | 0.727 | 0.01098 | -0.029 | 66.19
5.5 | 0.781 | 0.01033 | -0.029 | 75.592
6 | 0.833 | 0.01072 | -0.029 | 77.716
6.5 | 0.882 | 0.01101 | -0.029 | 80.144
7 | 0.928 | 0.01139 | -0.03 | 81.485
7.5 | 0.969 | 0.01102 | -0.03 | 87.937
8 | 1.005 | 0.01141 | -0.03 | 88.128
8.5 | 1.036 | 0.01112 | -0.031 | 93.182
9 | 1.061 | 0.011 | -0.031 | 96.434
9.5 | 1.076 | 0.01093 | -0.031 | 98.467
10 | 1.082 | 0.01102 | -0.031 | 98.166
10.5 | 1.078 | 0.01223 | -0.032 | 88.182
11 | 1.064 | 0.01308 | -0.032 | 81.372
11.5 | 1.038 | 0.01421 | -0.032 | 73.033
12 | 0.997 | 0.0161 | -0.032 | 61.963
12.5 | 0.933 | 0.02142 | -0.031 | 43.554
13 | 0.838 | 0.03977 | -0.029 | 21.066
13.5 | 0.744 | 0.06882 | -0.025 | 10.817
14 | 0.678 | 0.08559 | -0.022 | 7.918
14.5 | 0.616 | 0.09681 | -0.021 | 6.367
15 | 0.554 | 0.1058 | -0.02 | 5.239

## 129. Re 14M Mach 0.25 (2)
BIGFOIL.COM POLAR EXPORT
NACA1410
NACA1410 |  |  |  | Cl Max: | 1.7676 | at alpha= | 17 | deg
XFOIL ncrit=9 |  |  |  | L/D Max: | 138.111 | at alpha= | 8.5 | deg
Re: | 14000000 |  |  | Cd Min: | 0.19209 | at alpha= | -20 | deg
Mach: | 0.25 |  |  | Cl=0 at alpha= | -1.0989 | deg
|  |  |  | @ Cl=0.1, Cd= | 0.0048642
|  |  |  | @ Cl=0.4, Cd= | 0.0052793
|  |  |  | @ Cl=0.6, Cd= | 0.0057842
alpha (deg) | Cl | Cd | Cm | Cl/Cd
-20 | -0.9043 | 0.19209 | 0.0333 | -4.7077
-19.5 | -0.9264 | 0.1768 | 0.0238 | -5.2398
-19 | -0.9911 | 0.15367 | 0.0091 | -6.4495
-18.5 | -1.2721 | 0.09801 | -0.0297 | -12.9793
-18 | -1.4064 | 0.07148 | -0.0478 | -19.6754
-17.5 | -1.498 | 0.05023 | -0.0636 | -29.8228
-17 | -1.5492 | 0.036 | -0.0748 | -43.0333
-16.5 | -1.5685 | 0.02871 | -0.077 | -54.6325
-16 | -1.585 | 0.02391 | -0.0732 | -66.2903
-15.5 | -1.5809 | 0.02145 | -0.0661 | -73.7016
-15 | -1.563 | 0.01917 | -0.0596 | -81.5336
-14.5 | -1.5321 | 0.0174 | -0.0541 | -88.0517
-14 | -1.4986 | 0.01588 | -0.0486 | -94.3703
-13.5 | -1.4548 | 0.0144 | -0.0447 | -101.0278
-13 | -1.395 | 0.01311 | -0.0436 | -106.4073
-12.5 | -1.3332 | 0.01205 | -0.0429 | -110.639
-12 | -1.27 | 0.01117 | -0.0424 | -113.6974
-11.5 | -1.2059 | 0.0104 | -0.0421 | -115.9519
-11 | -1.1408 | 0.00975 | -0.0422 | -117.0051
-10.5 | -1.0847 | 0.00908 | -0.0405 | -119.4604
-10 | -1.0158 | 0.00841 | -0.0416 | -120.7848
-9.5 | -0.9437 | 0.00787 | -0.0435 | -119.9111
-9 | -0.8829 | 0.00748 | -0.043 | -118.0348
-8.5 | -0.8286 | 0.00709 | -0.0412 | -116.8688
-8 | -0.774 | 0.0068 | -0.0396 | -113.8235
-7.5 | -0.7186 | 0.00654 | -0.0382 | -109.8777
-7 | -0.6633 | 0.00628 | -0.0368 | -105.621
-6.5 | -0.6075 | 0.00609 | -0.0357 | -99.7537
-6 | -0.5518 | 0.0059 | -0.0346 | -93.5254
-5.5 | -0.4958 | 0.00573 | -0.0336 | -86.5271
-5 | -0.4396 | 0.00561 | -0.0327 | -78.3601
-4.5 | -0.3832 | 0.00548 | -0.0319 | -69.927
-4 | -0.3271 | 0.00539 | -0.0311 | -60.6865
-3.5 | -0.2707 | 0.00528 | -0.0305 | -51.2689
-3 | -0.2143 | 0.00521 | -0.0298 | -41.1324
-2.5 | -0.158 | 0.00511 | -0.0292 | -30.9198
-2 | -0.1016 | 0.00502 | -0.0286 | -20.239
-1.5 | -0.0454 | 0.00496 | -0.0281 | -9.1532
-1 | 0.0112 | 0.0049 | -0.0276 | 2.2857
-0.5 | 0.0673 | 0.00487 | -0.027 | 13.8193
0 | 0.1233 | 0.00486 | -0.0264 | 25.3704
0.5 | 0.1789 | 0.0049 | -0.0258 | 36.5102
1 | 0.2342 | 0.00495 | -0.0251 | 47.3131
1.5 | 0.2894 | 0.00505 | -0.0244 | 57.3069
2 | 0.3442 | 0.00514 | -0.0236 | 66.965
3.5 | 0.5085 | 0.00555 | -0.0211 | 91.6216
4 | 0.5632 | 0.00569 | -0.0201 | 98.9807
4.5 | 0.6179 | 0.00583 | -0.0191 | 105.9863
5 | 0.672 | 0.00597 | -0.018 | 112.5628
5.5 | 0.7258 | 0.00609 | -0.0167 | 119.179
6 | 0.7782 | 0.00623 | -0.015 | 124.9117
6.5 | 0.8293 | 0.00639 | -0.013 | 129.7809
7 | 0.9044 | 0.00675 | -0.0163 | 133.9852
7.5 | 0.9738 | 0.00711 | -0.0182 | 136.962
8 | 1.0331 | 0.00754 | -0.0179 | 137.0159
8.5 | 1.0966 | 0.00794 | -0.0184 | 138.1108
9 | 1.1596 | 0.00845 | -0.0187 | 137.2308
9.5 | 1.2234 | 0.00892 | -0.0191 | 137.1525
10.5 | 1.3365 | 0.01006 | -0.0166 | 132.8529
11 | 1.3837 | 0.01066 | -0.0133 | 129.803
11.5 | 1.4326 | 0.01125 | -0.0103 | 127.3422
12 | 1.4817 | 0.01194 | -0.0074 | 124.0955
12.5 | 1.5294 | 0.01274 | -0.0042 | 120.0471
13 | 1.5749 | 0.01366 | -0.0006 | 115.2928
13.5 | 1.6171 | 0.01477 | 0.0034 | 109.4854
14 | 1.6586 | 0.01584 | 0.0075 | 104.7096
14.5 | 1.6898 | 0.01699 | 0.0133 | 99.4585
15 | 1.717 | 0.01836 | 0.0192 | 93.5185
15.5 | 1.7385 | 0.0202 | 0.0249 | 86.0644
16 | 1.7545 | 0.02259 | 0.0301 | 77.6671
16.5 | 1.7654 | 0.02569 | 0.0343 | 68.7193
17 | 1.7676 | 0.02998 | 0.0372 | 58.9593
17.5 | 1.7594 | 0.03597 | 0.038 | 48.913
18 | 1.7448 | 0.04352 | 0.0366 | 40.0919
18.5 | 1.7153 | 0.05357 | 0.0326 | 32.0198
19 | 1.6621 | 0.06742 | 0.0254 | 24.6529
19.5 | 1.605 | 0.08252 | 0.017 | 19.4498
20 | 1.5301 | 0.10078 | 0.0064 | 15.1826

## 130. Re 14M Mach 0.50 (1)
BIGFOIL.COM POLAR EXPORT
NACA1410
NACA1410 |  |  |  | Cl Max: | 1.129 | at alpha= | 20 | deg
JavaFoil+Calcfoil stall+Eppler ext transition |  |  |  | L/D Max: | 79.982 | at alpha= | 5 | deg
Re: | 14000000 |  |  | Cd Min: | 0.00847 | at alpha= | -1.5 | deg
Mach: | 0.5 |  |  | Cl=0 at alpha= | -1.0652 | deg
|  |  |  | @ Cl=0.1, Cd= | 0.0090633
|  |  |  | @ Cl=0.4, Cd= | 0.0094038
|  |  |  | @ Cl=0.6, Cd= | 0.010163
alpha (deg) | Cl | Cd | Cm | Cl/Cd
-20 | -1.015 | 0.18258 | -0.009 | -5.557
-19.5 | -0.992 | 0.15712 | -0.01 | -6.312
-19 | -0.969 | 0.14295 | -0.01 | -6.775
-18.5 | -0.937 | 0.15047 | -0.01 | -6.228
-18 | -0.914 | 0.13418 | -0.01 | -6.813
-17.5 | -0.883 | 0.14313 | -0.01 | -6.166
-17 | -0.861 | 0.12163 | -0.01 | -7.079
-16.5 | -0.841 | 0.10705 | -0.011 | -7.855
-16 | -0.807 | 0.11246 | -0.011 | -7.174
-15.5 | -0.79 | 0.09487 | -0.012 | -8.326
-15 | -0.752 | 0.10008 | -0.011 | -7.519
-14.5 | -0.757 | 0.06734 | -0.014 | -11.244
-14 | -0.704 | 0.08723 | -0.012 | -8.072
-13.5 | -0.694 | 0.06808 | -0.014 | -10.191
-13 | -0.715 | 0.03398 | -0.017 | -21.039
-12.5 | -0.637 | 0.0637 | -0.014 | -10.001
-12 | -0.662 | 0.02869 | -0.018 | -23.079
-11.5 | -0.585 | 0.05598 | -0.015 | -10.444
-11 | -0.625 | 0.01847 | -0.019 | -33.855
-10.5 | -0.541 | 0.04238 | -0.016 | -12.766
-10 | -0.492 | 0.05547 | -0.014 | -8.877
-9.5 | -0.524 | 0.01906 | -0.02 | -27.503
-9 | -0.453 | 0.03866 | -0.017 | -11.718
-8.5 | -0.425 | 0.03698 | -0.017 | -11.481
-8 | -0.391 | 0.03927 | -0.017 | -9.96
-7.5 | -0.398 | 0.0176 | -0.021 | -22.628
-7 | -0.64 | 0.01068 | -0.023 | -59.875
-6.5 | -0.644 | 0.01082 | -0.024 | -59.526
-6 | -0.615 | 0.01039 | -0.024 | -59.217
-5.5 | -0.57 | 0.0099 | -0.024 | -57.577
-5 | -0.516 | 0.00951 | -0.025 | -54.244
-4.5 | -0.456 | 0.00985 | -0.025 | -46.334
-4 | -0.394 | 0.00947 | -0.025 | -41.576
-3.5 | -0.329 | 0.00921 | -0.026 | -35.714
-3 | -0.263 | 0.00893 | -0.026 | -29.418
-2.5 | -0.195 | 0.00873 | -0.027 | -22.38
-2 | -0.128 | 0.00858 | -0.027 | -14.886
-1.5 | -0.06 | 0.00847 | -0.027 | -7.035
-1 | 0.009 | 0.00913 | -0.028 | 0.96
-0.5 | 0.077 | 0.00908 | -0.028 | 8.506
0 | 0.146 | 0.00903 | -0.028 | 16.123
0.5 | 0.214 | 0.009 | -0.029 | 23.786
1 | 0.282 | 0.00916 | -0.029 | 30.812
1.5 | 0.35 | 0.00922 | -0.029 | 38.001
2 | 0.418 | 0.00947 | -0.03 | 44.142
2.5 | 0.485 | 0.00969 | -0.03 | 50.074
3 | 0.552 | 0.00924 | -0.03 | 59.748
3.5 | 0.617 | 0.01049 | -0.031 | 58.842
4 | 0.681 | 0.01066 | -0.031 | 63.89
4.5 | 0.743 | 0.01111 | -0.032 | 66.849
5 | 0.801 | 0.01001 | -0.032 | 79.982
5.5 | 0.853 | 0.01119 | -0.032 | 76.236
6 | 0.898 | 0.01175 | -0.033 | 76.428
6.5 | 0.928 | 0.01163 | -0.033 | 79.813
7 | 0.931 | 0.01174 | -0.033 | 79.292
7.5 | 0.866 | 0.01104 | -0.034 | 78.429
8 | 0.602 | 0.01314 | -0.034 | 45.776
8.5 | 0.632 | 0.01386 | -0.034 | 45.584
9 | 0.664 | 0.01416 | -0.034 | 46.865
9.5 | 0.695 | 0.01442 | -0.034 | 48.198
10 | 0.7 | 0.0198 | -0.033 | 35.345
10.5 | 0.741 | 0.01832 | -0.034 | 40.415
11 | 0.78 | 0.01719 | -0.035 | 45.383
11.5 | 0.735 | 0.04236 | -0.03 | 17.34
12 | 0.824 | 0.02213 | -0.035 | 37.232
12.5 | 0.748 | 0.07148 | -0.025 | 10.466
13 | 0.867 | 0.02883 | -0.034 | 30.06
13.5 | 0.789 | 0.088 | -0.023 | 8.971
14 | 0.906 | 0.03844 | -0.033 | 23.578
14.5 | 0.843 | 0.09629 | -0.024 | 8.752
15 | 0.911 | 0.07155 | -0.03 | 12.725
15.5 | 0.894 | 0.11055 | -0.024 | 8.089
16 | 0.928 | 0.10902 | -0.026 | 8.517
16.5 | 0.944 | 0.13125 | -0.024 | 7.194
17 | 0.978 | 0.12375 | -0.026 | 7.906
17.5 | 0.998 | 0.14352 | -0.024 | 6.952
18 | 1.03 | 0.13745 | -0.026 | 7.494
18.5 | 1.051 | 0.1588 | -0.025 | 6.618
19 | 1.076 | 0.17295 | -0.025 | 6.221
19.5 | 1.105 | 0.16932 | -0.026 | 6.526
20 | 1.129 | 0.18659 | -0.026 | 6.051

## 131. Re 14M Mach 0.50 (2)
BIGFOIL.COM POLAR EXPORT
NACA1410
NACA1410 |  |  |  | Cl Max: | 1.25 | at alpha= | 8.5 | deg
XFOIL ncrit=9 |  |  |  | L/D Max: | 137.277 | at alpha= | 7 | deg
Re: | 14000000 |  |  | Cd Min: | 0.11435 | at alpha= | 13.5 | deg
Mach: | 0.5 |  |  | Cl=0 at alpha= | -99 | deg
|  |  |  | @ Cl=0.1, Cd= | 0.00491
|  |  |  | @ Cl=0.4, Cd= | 0.005307
|  |  |  | @ Cl=0.6, Cd= | 0.0058893
alpha (deg) | Cl | Cd | Cm | Cl/Cd
0 | 0.1391 | 0.00491 | -0.0294 | 28.3299
0.5 | 0.2019 | 0.00496 | -0.0284 | 40.7056
1.5 | 0.3262 | 0.00516 | -0.0261 | 63.2171
2 | 0.388 | 0.00527 | -0.0247 | 73.6243
2.5 | 0.4496 | 0.00546 | -0.0232 | 82.3443
3 | 0.5122 | 0.00562 | -0.0217 | 91.1388
3.5 | 0.5743 | 0.00582 | -0.0199 | 98.677
4 | 0.6373 | 0.00599 | -0.0181 | 106.394
4.5 | 0.7003 | 0.0062 | -0.016 | 112.9516
5 | 0.7633 | 0.00637 | -0.0135 | 119.8273
5.5 | 0.8254 | 0.00656 | -0.0105 | 125.8232
6 | 0.8859 | 0.00677 | -0.0067 | 130.8567
6.5 | 0.9643 | 0.00713 | -0.006 | 135.2454
7 | 1.0639 | 0.00775 | -0.0087 | 137.2774
7.5 | 1.1386 | 0.00837 | -0.0057 | 136.0335
8 | 1.2148 | 0.00967 | -0.0021 | 125.6256
8.5 | 1.25 | 0.01366 | 0.0063 | 91.5081
9 | 1.2262 | 0.01861 | 0.0207 | 65.8893
9.5 | 1.1884 | 0.02389 | 0.0326 | 49.7447
10 | 1.1481 | 0.03137 | 0.0365 | 36.5987
10.5 | 1.1146 | 0.0413 | 0.0324 | 26.9879
11 | 1.0829 | 0.05374 | 0.0235 | 20.1507
11.5 | 1.0566 | 0.06657 | 0.0149 | 15.872
12 | 1.0322 | 0.07921 | 0.0077 | 13.0312
12.5 | 1.009 | 0.09119 | 0.0019 | 11.0648
13 | 0.9866 | 0.10287 | -0.0039 | 9.5907
13.5 | 0.9691 | 0.11435 | -0.0099 | 8.4749

## 132. Re 16M Mach 0.00 (1)
BIGFOIL.COM POLAR EXPORT
NACA1410
NACA1410 |  |  |  | Cl Max: | 1.148 | at alpha= | 11.5 | deg
JavaFoil+Calcfoil stall+Eppler ext transition |  |  |  | L/D Max: | 104.678 | at alpha= | 11 | deg
Re: | 16000000 |  |  | Cd Min: | 0.00869 | at alpha= | -3.5 | deg
Mach: | 0 |  |  | Cl=0 at alpha= | -1.0667 | deg
|  |  |  | @ Cl=0.1, Cd= | 0.009707
|  |  |  | @ Cl=0.4, Cd= | 0.0096002
|  |  |  | @ Cl=0.6, Cd= | 0.010136
alpha (deg) | Cl | Cd | Cm | Cl/Cd
-17 | -0.668 | 0.11352 | -0.009 | -5.882
-16.5 | -0.69 | 0.10559 | -0.009 | -6.536
-16 | -0.711 | 0.09836 | -0.01 | -7.233
-15.5 | -0.733 | 0.08967 | -0.01 | -8.18
-15 | -0.757 | 0.07902 | -0.011 | -9.578
-14.5 | -0.779 | 0.06944 | -0.012 | -11.214
-14 | -0.802 | 0.05676 | -0.013 | -14.133
-13.5 | -0.838 | 0.03858 | -0.014 | -21.73
-13 | -0.882 | 0.02237 | -0.015 | -39.398
-12.5 | -0.917 | 0.01475 | -0.016 | -62.213
-12 | -0.931 | 0.01252 | -0.017 | -74.38
-11.5 | -0.931 | 0.01161 | -0.017 | -80.146
-11 | -0.921 | 0.01052 | -0.018 | -87.554
-10.5 | -0.905 | 0.01087 | -0.018 | -83.289
-10 | -0.884 | 0.01151 | -0.018 | -76.82
-9.5 | -0.858 | 0.01107 | -0.019 | -77.498
-9 | -0.827 | 0.01137 | -0.019 | -72.788
-8.5 | -0.793 | 0.01097 | -0.019 | -72.254
-8 | -0.753 | 0.01066 | -0.02 | -70.652
-7.5 | -0.71 | 0.01111 | -0.02 | -63.887
-7 | -0.664 | 0.01088 | -0.02 | -61.038
-6.5 | -0.615 | 0.00979 | -0.021 | -62.858
-6 | -0.564 | 0.00958 | -0.021 | -58.898
-5.5 | -0.512 | 0.01034 | -0.021 | -49.457
-5 | -0.457 | 0.00907 | -0.021 | -50.373
-4.5 | -0.401 | 0.00888 | -0.022 | -45.147
-4 | -0.344 | 0.00883 | -0.022 | -38.97
-3.5 | -0.287 | 0.00869 | -0.022 | -32.979
-3 | -0.228 | 0.00937 | -0.023 | -24.38
-2.5 | -0.17 | 0.00919 | -0.023 | -18.469
-2 | -0.111 | 0.00912 | -0.023 | -12.139
-1.5 | -0.052 | 0.0104 | -0.024 | -4.964
-1 | 0.008 | 0.01028 | -0.024 | 0.739
-0.5 | 0.067 | 0.01016 | -0.024 | 6.585
0 | 0.126 | 0.00935 | -0.025 | 13.502
0.5 | 0.185 | 0.0093 | -0.025 | 19.95
1 | 0.245 | 0.00928 | -0.025 | 26.347
1.5 | 0.304 | 0.00928 | -0.025 | 32.725
2 | 0.363 | 0.00953 | -0.026 | 38.028
2.5 | 0.421 | 0.00964 | -0.026 | 43.703
3 | 0.479 | 0.00968 | -0.026 | 49.513
3.5 | 0.537 | 0.00985 | -0.027 | 54.538
4 | 0.594 | 0.01012 | -0.027 | 58.757
4.5 | 0.651 | 0.01027 | -0.027 | 63.376
5 | 0.706 | 0.01049 | -0.028 | 67.298
5.5 | 0.759 | 0.01078 | -0.028 | 70.425
6 | 0.811 | 0.01025 | -0.028 | 79.133
6.5 | 0.861 | 0.01046 | -0.029 | 82.299
7 | 0.908 | 0.01076 | -0.029 | 84.354
7.5 | 0.952 | 0.01112 | -0.029 | 85.623
8 | 0.993 | 0.01146 | -0.029 | 86.671
8.5 | 1.03 | 0.01102 | -0.03 | 93.487
9 | 1.064 | 0.01143 | -0.03 | 93.051
9.5 | 1.091 | 0.01114 | -0.03 | 97.934
10 | 1.114 | 0.01103 | -0.031 | 100.964
10.5 | 1.131 | 0.01093 | -0.031 | 103.472
11 | 1.142 | 0.01091 | -0.031 | 104.678
11.5 | 1.148 | 0.012 | -0.031 | 95.683
12 | 1.148 | 0.01264 | -0.032 | 90.782
12.5 | 1.142 | 0.01344 | -0.032 | 84.944
13 | 1.129 | 0.01451 | -0.032 | 77.762
13.5 | 1.108 | 0.01608 | -0.032 | 68.92
14 | 1.08 | 0.01866 | -0.032 | 57.85
14.5 | 1.038 | 0.02451 | -0.031 | 42.355
15 | 0.991 | 0.0339 | -0.03 | 29.244
15.5 | 0.943 | 0.04719 | -0.029 | 19.987
16 | 0.896 | 0.06291 | -0.027 | 14.239
16.5 | 0.85 | 0.0802 | -0.026 | 10.593

## 133. Re 16M Mach 0.00 (2)
BIGFOIL.COM POLAR EXPORT
NACA1410
NACA1410 |  |  |  | Cl Max: | 1.9004 | at alpha= | 20 | deg
XFOIL ncrit=9 |  |  |  | L/D Max: | 142.626 | at alpha= | 9 | deg
Re: | 16000000 |  |  | Cd Min: | 0.03053 | at alpha= | 20 | deg
Mach: | 0 |  |  | Cl=0 at alpha= | -1.0954 | deg
|  |  |  | @ Cl=0.1, Cd= | 0.00485
|  |  |  | @ Cl=0.4, Cd= | 0.0052667
|  |  |  | @ Cl=0.6, Cd= | 0.0057344
alpha (deg) | Cl | Cd | Cm | Cl/Cd
-20 | -1.7955 | 0.02583 | -0.0613 | -69.5122
-19.5 | -1.7866 | 0.02324 | -0.0588 | -76.8761
-19 | -1.7725 | 0.02137 | -0.0553 | -82.9434
-18.5 | -1.7553 | 0.01994 | -0.051 | -88.0291
-18 | -1.7341 | 0.01887 | -0.0464 | -91.8972
-17.5 | -1.7013 | 0.01779 | -0.0436 | -95.6324
-17 | -1.6665 | 0.01675 | -0.0411 | -99.4925
-16.5 | -1.6284 | 0.01589 | -0.0388 | -102.4795
-16 | -1.5916 | 0.01494 | -0.0361 | -106.5328
-15.5 | -1.5546 | 0.01413 | -0.0333 | -110.0212
-15 | -1.5171 | 0.0133 | -0.0304 | -114.0677
-14.5 | -1.4708 | 0.01248 | -0.0293 | -117.8526
-14 | -1.417 | 0.01174 | -0.0296 | -120.6985
-13.5 | -1.3617 | 0.01111 | -0.0302 | -122.5653
-13 | -1.3054 | 0.01053 | -0.0308 | -123.9696
-12.5 | -1.2484 | 0.01 | -0.0316 | -124.84
-12 | -1.1906 | 0.00951 | -0.0324 | -125.1945
-11.5 | -1.1327 | 0.00894 | -0.0333 | -126.7002
-11 | -1.081 | 0.00846 | -0.0327 | -127.7778
-10.5 | -1.0192 | 0.00798 | -0.0343 | -127.7193
-10 | -0.9518 | 0.00757 | -0.0371 | -125.7332
-9.5 | -0.8963 | 0.00723 | -0.0372 | -123.9696
-9 | -0.8458 | 0.00691 | -0.0361 | -122.4023
-8.5 | -0.7943 | 0.00665 | -0.0352 | -119.4436
-8 | -0.7423 | 0.00643 | -0.0343 | -115.4432
-7.5 | -0.6903 | 0.0062 | -0.0334 | -111.3387
-7 | -0.6374 | 0.00604 | -0.0327 | -105.5298
-6.5 | -0.5845 | 0.00586 | -0.032 | -99.744
-6 | -0.5313 | 0.00573 | -0.0314 | -92.7225
-5.5 | -0.4777 | 0.00559 | -0.0308 | -85.4562
-5 | -0.424 | 0.00548 | -0.0302 | -77.3723
-4.5 | -0.3701 | 0.00537 | -0.0297 | -68.9199
-4 | -0.316 | 0.00529 | -0.0292 | -59.7353
-3.5 | -0.2618 | 0.00521 | -0.0287 | -50.2495
-3 | -0.2073 | 0.00513 | -0.0283 | -40.4094
-2.5 | -0.1531 | 0.00505 | -0.0278 | -30.3168
-2 | -0.0986 | 0.00499 | -0.0274 | -19.7595
-1.5 | -0.0441 | 0.00493 | -0.027 | -8.9452
-1 | 0.0104 | 0.00488 | -0.0265 | 2.1311
-0.5 | 0.0647 | 0.00485 | -0.0261 | 13.3402
0 | 0.1185 | 0.00485 | -0.0256 | 24.433
0.5 | 0.1726 | 0.00489 | -0.0251 | 35.2965
1.5 | 0.2798 | 0.00504 | -0.024 | 55.5159
2 | 0.3331 | 0.00515 | -0.0234 | 64.6796
2.5 | 0.3862 | 0.00523 | -0.0227 | 73.8432
3 | 0.4389 | 0.00537 | -0.022 | 81.7318
3.5 | 0.4923 | 0.00549 | -0.0214 | 89.6721
4 | 0.5452 | 0.0056 | -0.0208 | 97.3571
4.5 | 0.5981 | 0.00573 | -0.0201 | 104.3805
5 | 0.6505 | 0.00585 | -0.0193 | 111.1966
5.5 | 0.7027 | 0.00598 | -0.0185 | 117.5084
6 | 0.754 | 0.00608 | -0.0175 | 124.0132
6.5 | 0.8042 | 0.0062 | -0.0162 | 129.7097
7 | 0.853 | 0.00633 | -0.0147 | 134.7551
7.5 | 0.9265 | 0.00669 | -0.0188 | 138.4903
8 | 0.9869 | 0.00701 | -0.02 | 140.7846
8.5 | 1.0437 | 0.00738 | -0.0204 | 141.4228
9 | 1.1025 | 0.00773 | -0.0213 | 142.6261
9.5 | 1.1608 | 0.00816 | -0.0221 | 142.2549
10 | 1.2194 | 0.00858 | -0.0231 | 142.1212
10.5 | 1.2781 | 0.00899 | -0.0241 | 142.1691
11 | 1.3285 | 0.00944 | -0.0233 | 140.7309
11.5 | 1.3721 | 0.00996 | -0.0211 | 137.761
12 | 1.4165 | 0.01046 | -0.0191 | 135.4207
12.5 | 1.4624 | 0.01094 | -0.0175 | 133.6746
13 | 1.5081 | 0.01145 | -0.0159 | 131.7118
13.5 | 1.5528 | 0.01203 | -0.0143 | 129.0773
14 | 1.5955 | 0.01272 | -0.0124 | 125.4324
14.5 | 1.6368 | 0.01347 | -0.0103 | 121.5145
15 | 1.677 | 0.01423 | -0.0081 | 117.8496
16 | 1.753 | 0.01583 | -0.0033 | 110.7391
16.5 | 1.7814 | 0.01667 | 0.0009 | 106.8626
17 | 1.8091 | 0.01756 | 0.0047 | 103.0239
17.5 | 1.8337 | 0.0187 | 0.0085 | 98.0588
18 | 1.8562 | 0.02004 | 0.0121 | 92.6248
18.5 | 1.8757 | 0.02169 | 0.0155 | 86.4776
19 | 1.8912 | 0.02378 | 0.0186 | 79.529
19.5 | 1.8982 | 0.02674 | 0.0214 | 70.9873
20 | 1.9004 | 0.03053 | 0.0233 | 62.247

## 134. Re 16M Mach 0.10 (1)
BIGFOIL.COM POLAR EXPORT
NACA1410
NACA1410 |  |  |  | Cl Max: | 1.137 | at alpha= | 11.5 | deg
JavaFoil+Calcfoil stall+Eppler ext transition |  |  |  | L/D Max: | 107.379 | at alpha= | 11 | deg
Re: | 16000000 |  |  | Cd Min: | 0.00873 | at alpha= | -3.5 | deg
Mach: | 0.1 |  |  | Cl=0 at alpha= | -1.0667 | deg
|  |  |  | @ Cl=0.1, Cd= | 0.0097335
|  |  |  | @ Cl=0.4, Cd= | 0.0096132
|  |  |  | @ Cl=0.6, Cd= | 0.010188
alpha (deg) | Cl | Cd | Cm | Cl/Cd
-16.5 | -0.646 | 0.11047 | -0.009 | -5.849
-16 | -0.671 | 0.10277 | -0.009 | -6.528
-15.5 | -0.695 | 0.09452 | -0.01 | -7.357
-15 | -0.72 | 0.08577 | -0.011 | -8.39
-14.5 | -0.744 | 0.07569 | -0.011 | -9.832
-14 | -0.768 | 0.06416 | -0.012 | -11.967
-13.5 | -0.796 | 0.04999 | -0.013 | -15.924
-13 | -0.842 | 0.02969 | -0.015 | -28.347
-12.5 | -0.886 | 0.01762 | -0.016 | -50.244
-12 | -0.912 | 0.01324 | -0.017 | -68.882
-11.5 | -0.919 | 0.01183 | -0.018 | -77.689
-11 | -0.913 | 0.01037 | -0.018 | -88.035
-10.5 | -0.9 | 0.01104 | -0.018 | -81.506
-10 | -0.881 | 0.01101 | -0.019 | -79.977
-9.5 | -0.857 | 0.01118 | -0.019 | -76.588
-9 | -0.827 | 0.01147 | -0.019 | -72.114
-8.5 | -0.793 | 0.01101 | -0.019 | -72.036
-8 | -0.755 | 0.0107 | -0.02 | -70.553
-7.5 | -0.712 | 0.01124 | -0.02 | -63.359
-7 | -0.666 | 0.01011 | -0.02 | -65.85
-6.5 | -0.618 | 0.00986 | -0.021 | -62.609
-6 | -0.567 | 0.00967 | -0.021 | -58.58
-5.5 | -0.514 | 0.01041 | -0.021 | -49.339
-5 | -0.459 | 0.00914 | -0.022 | -50.192
-4.5 | -0.403 | 0.00894 | -0.022 | -45.092
-4 | -0.346 | 0.00888 | -0.022 | -38.96
-3.5 | -0.288 | 0.00873 | -0.022 | -32.979
-3 | -0.229 | 0.0094 | -0.023 | -24.409
-2.5 | -0.171 | 0.00926 | -0.023 | -18.414
-2 | -0.111 | 0.00913 | -0.023 | -12.187
-1.5 | -0.052 | 0.01043 | -0.024 | -4.977
-1 | 0.008 | 0.01031 | -0.024 | 0.741
-0.5 | 0.067 | 0.01019 | -0.024 | 6.602
0 | 0.127 | 0.00936 | -0.025 | 13.547
0.5 | 0.186 | 0.00934 | -0.025 | 19.959
1 | 0.246 | 0.00933 | -0.025 | 26.347
1.5 | 0.305 | 0.00936 | -0.026 | 32.616
2 | 0.364 | 0.00954 | -0.026 | 38.183
2.5 | 0.423 | 0.00966 | -0.026 | 43.834
3 | 0.482 | 0.00971 | -0.027 | 49.643
3.5 | 0.54 | 0.00991 | -0.027 | 54.464
4 | 0.597 | 0.01018 | -0.027 | 58.655
4.5 | 0.654 | 0.01034 | -0.027 | 63.233
5 | 0.709 | 0.01056 | -0.028 | 67.121
5.5 | 0.763 | 0.01086 | -0.028 | 70.202
6 | 0.815 | 0.01024 | -0.028 | 79.581
6.5 | 0.864 | 0.01054 | -0.029 | 82.036
7 | 0.911 | 0.01087 | -0.029 | 83.853
7.5 | 0.955 | 0.0112 | -0.029 | 85.275
8 | 0.995 | 0.01079 | -0.03 | 92.28
8.5 | 1.032 | 0.01112 | -0.03 | 92.766
9 | 1.064 | 0.01155 | -0.03 | 92.132
9.5 | 1.091 | 0.01131 | -0.03 | 96.446
10 | 1.111 | 0.01116 | -0.031 | 99.513
10.5 | 1.126 | 0.01108 | -0.031 | 101.599
11 | 1.135 | 0.01057 | -0.031 | 107.379
11.5 | 1.137 | 0.01223 | -0.031 | 92.956
12 | 1.133 | 0.01292 | -0.032 | 87.69
12.5 | 1.122 | 0.01385 | -0.032 | 81.056
13 | 1.104 | 0.01512 | -0.032 | 72.977
13.5 | 1.076 | 0.01725 | -0.032 | 62.37
14 | 1.038 | 0.02136 | -0.031 | 48.584
14.5 | 0.99 | 0.02928 | -0.03 | 33.796
15 | 0.933 | 0.04353 | -0.029 | 21.444
15.5 | 0.882 | 0.06017 | -0.027 | 14.658
16 | 0.832 | 0.07848 | -0.026 | 10.606
16.5 | 0.789 | 0.09382 | -0.024 | 8.409

## 135. Re 16M Mach 0.10 (2)
BIGFOIL.COM POLAR EXPORT
NACA1410
NACA1410 |  |  |  | Cl Max: | 1.8828 | at alpha= | 19 | deg
XFOIL ncrit=9 |  |  |  | L/D Max: | 142.385 | at alpha= | 9 | deg
Re: | 16000000 |  |  | Cd Min: | 0.03564 | at alpha= | 20 | deg
Mach: | 0.1 |  |  | Cl=0 at alpha= | -1.0958 | deg
|  |  |  | @ Cl=0.1, Cd= | 0.00485
|  |  |  | @ Cl=0.4, Cd= | 0.0052711
|  |  |  | @ Cl=0.6, Cd= | 0.0057463
alpha (deg) | Cl | Cd | Cm | Cl/Cd
-20 | -1.7744 | 0.03033 | -0.0658 | -58.5031
-19.5 | -1.7733 | 0.02628 | -0.0649 | -67.4772
-19 | -1.7655 | 0.02347 | -0.0622 | -75.2237
-18.5 | -1.7527 | 0.02144 | -0.0584 | -81.7491
-18 | -1.734 | 0.02005 | -0.0538 | -86.4838
-17.5 | -1.7116 | 0.01882 | -0.049 | -90.9458
-17 | -1.6789 | 0.01761 | -0.0458 | -95.3379
-16.5 | -1.6415 | 0.01664 | -0.0431 | -98.6478
-15.5 | -1.5655 | 0.01482 | -0.0374 | -105.6343
-15 | -1.5283 | 0.01389 | -0.0341 | -110.0288
-14.5 | -1.4855 | 0.01303 | -0.0318 | -114.0061
-14 | -1.4314 | 0.01216 | -0.0319 | -117.7138
-13.5 | -1.3755 | 0.01143 | -0.0322 | -120.3412
-13 | -1.3186 | 0.01077 | -0.0326 | -122.4327
-12.5 | -1.2607 | 0.01019 | -0.0332 | -123.7193
-12 | -1.202 | 0.00968 | -0.0339 | -124.1736
-11.5 | -1.143 | 0.00912 | -0.0347 | -125.3289
-11 | -1.0904 | 0.00861 | -0.0339 | -126.6434
-10.5 | -1.0284 | 0.00809 | -0.0353 | -127.1199
-10 | -0.9597 | 0.00764 | -0.0381 | -125.6152
-9.5 | -0.903 | 0.00731 | -0.0382 | -123.5294
-9 | -0.852 | 0.00697 | -0.037 | -122.2382
-8.5 | -0.8001 | 0.00669 | -0.0359 | -119.5964
-8 | -0.7475 | 0.00648 | -0.035 | -115.3549
-7.5 | -0.6951 | 0.00624 | -0.034 | -111.3942
-7 | -0.6418 | 0.00606 | -0.0332 | -105.9076
-6.5 | -0.5884 | 0.00588 | -0.0325 | -100.068
-6 | -0.5347 | 0.00575 | -0.0318 | -92.9913
-5.5 | -0.4808 | 0.0056 | -0.0311 | -85.8571
-5 | -0.4267 | 0.00549 | -0.0305 | -77.7231
-4.5 | -0.3724 | 0.00538 | -0.03 | -69.2193
-4 | -0.3179 | 0.0053 | -0.0294 | -59.9811
-3.5 | -0.2634 | 0.00521 | -0.0289 | -50.5566
-3 | -0.2085 | 0.00514 | -0.0285 | -40.5642
-2.5 | -0.154 | 0.00506 | -0.028 | -30.4348
-2 | -0.0992 | 0.00499 | -0.0276 | -19.8798
-1.5 | -0.0443 | 0.00493 | -0.0271 | -8.9858
-1 | 0.0105 | 0.00488 | -0.0267 | 2.1516
-0.5 | 0.0651 | 0.00485 | -0.0262 | 13.4227
0 | 0.1191 | 0.00485 | -0.0257 | 24.5567
0.5 | 0.1736 | 0.00489 | -0.0252 | 35.501
1.5 | 0.2813 | 0.00504 | -0.024 | 55.8135
2 | 0.335 | 0.00515 | -0.0234 | 65.0485
2.5 | 0.3882 | 0.00524 | -0.0228 | 74.084
3 | 0.4413 | 0.00538 | -0.022 | 82.026
3.5 | 0.495 | 0.0055 | -0.0214 | 90
4 | 0.5483 | 0.00561 | -0.0207 | 97.7362
4.5 | 0.6014 | 0.00575 | -0.02 | 104.5913
5 | 0.6542 | 0.00587 | -0.0192 | 111.448
5.5 | 0.7068 | 0.006 | -0.0183 | 117.8
6 | 0.7584 | 0.0061 | -0.0173 | 124.3279
6.5 | 0.8088 | 0.00623 | -0.0159 | 129.8234
7 | 0.8583 | 0.00636 | -0.0143 | 134.9528
7.5 | 0.9333 | 0.00673 | -0.0187 | 138.6776
8 | 0.9934 | 0.00706 | -0.0196 | 140.7082
8.5 | 1.0512 | 0.00743 | -0.02 | 141.4805
9 | 1.1106 | 0.0078 | -0.0208 | 142.3846
9.5 | 1.1695 | 0.00825 | -0.0216 | 141.7576
10 | 1.229 | 0.00866 | -0.0224 | 141.9169
11 | 1.3375 | 0.0096 | -0.022 | 139.3229
11.5 | 1.3815 | 0.01013 | -0.0196 | 136.3771
12 | 1.4273 | 0.01061 | -0.0176 | 134.524
12.5 | 1.4738 | 0.01112 | -0.0158 | 132.536
13 | 1.5197 | 0.01169 | -0.014 | 130
13.5 | 1.5643 | 0.01233 | -0.0121 | 126.8694
14 | 1.6068 | 0.01311 | -0.0098 | 122.5629
14.5 | 1.6481 | 0.01391 | -0.0074 | 118.4831
15 | 1.6886 | 0.0147 | -0.0049 | 114.8707
15.5 | 1.7276 | 0.01551 | -0.0023 | 111.3862
16 | 1.7612 | 0.01636 | 0.0012 | 107.6528
16.5 | 1.7881 | 0.0173 | 0.0057 | 103.3584
17 | 1.8147 | 0.01839 | 0.0097 | 98.6786
17.5 | 1.8377 | 0.01975 | 0.0137 | 93.0481
18 | 1.8574 | 0.02144 | 0.0175 | 86.6325
18.5 | 1.8729 | 0.02359 | 0.0209 | 79.3938
19 | 1.8828 | 0.02642 | 0.0239 | 71.2642
19.5 | 1.8814 | 0.03058 | 0.026 | 61.5239
20 | 1.877 | 0.03564 | 0.0268 | 52.6655

## 136. Re 16M Mach 0.25 (1)
BIGFOIL.COM POLAR EXPORT
NACA1410
NACA1410 |  |  |  | Cl Max: | 1.082 | at alpha= | 10 | deg
JavaFoil+Calcfoil stall+Eppler ext transition |  |  |  | L/D Max: | 99.372 | at alpha= | 10 | deg
Re: | 16000000 |  |  | Cd Min: | 0.00889 | at alpha= | -3.5 | deg
Mach: | 0.25 |  |  | Cl=0 at alpha= | -1.0656 | deg
|  |  |  | @ Cl=0.1, Cd= | 0.009968
|  |  |  | @ Cl=0.4, Cd= | 0.0097639
|  |  |  | @ Cl=0.6, Cd= | 0.10456
alpha (deg) | Cl | Cd | Cm | Cl/Cd
-15.5 | -0.374 | 0.11422 | -0.009 | -3.273
-15 | -0.433 | 0.10826 | -0.009 | -3.997
-14.5 | -0.487 | 0.10094 | -0.009 | -4.824
-14 | -0.533 | 0.09348 | -0.01 | -5.707
-13.5 | -0.577 | 0.0854 | -0.01 | -6.751
-13 | -0.615 | 0.0781 | -0.011 | -7.879
-12.5 | -0.654 | 0.06686 | -0.012 | -9.778
-12 | -0.697 | 0.05038 | -0.014 | -13.833
-11.5 | -0.767 | 0.02453 | -0.016 | -31.27
-11 | -0.83 | 0.013 | -0.018 | -63.846
-10.5 | -0.849 | 0.01124 | -0.019 | -75.523
-10 | -0.849 | 0.01004 | -0.019 | -84.563
-9.5 | -0.838 | 0.01136 | -0.019 | -73.781
-9 | -0.819 | 0.01078 | -0.02 | -75.991
-8.5 | -0.793 | 0.01095 | -0.02 | -72.401
-8 | -0.76 | 0.01118 | -0.02 | -67.909
-7.5 | -0.72 | 0.01085 | -0.021 | -66.391
-7 | -0.677 | 0.01051 | -0.021 | -64.358
-6.5 | -0.629 | 0.01018 | -0.021 | -61.83
-6 | -0.579 | 0.00991 | -0.022 | -58.41
-5.5 | -0.526 | 0.00973 | -0.022 | -54.064
-5 | -0.47 | 0.00943 | -0.022 | -49.852
-4.5 | -0.413 | 0.00912 | -0.022 | -45.303
-4 | -0.355 | 0.00894 | -0.023 | -39.689
-3.5 | -0.296 | 0.00889 | -0.023 | -33.259
-3 | -0.236 | 0.0096 | -0.023 | -24.536
-2.5 | -0.175 | 0.00946 | -0.024 | -18.52
-2 | -0.114 | 0.00936 | -0.024 | -12.218
-1.5 | -0.053 | 0.00919 | -0.024 | -5.802
-1 | 0.008 | 0.01049 | -0.025 | 0.748
-0.5 | 0.069 | 0.0104 | -0.025 | 6.641
0 | 0.13 | 0.00955 | -0.025 | 13.646
0.5 | 0.191 | 0.00947 | -0.026 | 20.213
1 | 0.253 | 0.00949 | -0.026 | 26.628
1.5 | 0.314 | 0.00953 | -0.026 | 32.917
2 | 0.374 | 0.0097 | -0.027 | 38.603
2.5 | 0.435 | 0.00985 | -0.027 | 44.136
3 | 0.495 | 0.00993 | -0.027 | 49.826
3.5 | 0.554 | 0.01013 | -0.028 | 54.757
4 | 0.613 | 0.01041 | -0.028 | 58.885
4.5 | 0.671 | 0.01055 | -0.028 | 63.601
5 | 0.727 | 0.01085 | -0.029 | 67.016
5.5 | 0.781 | 0.01025 | -0.029 | 76.212
6 | 0.833 | 0.01064 | -0.029 | 78.329
6.5 | 0.883 | 0.01092 | -0.029 | 80.82
7 | 0.928 | 0.01129 | -0.03 | 82.165
7.5 | 0.969 | 0.01094 | -0.03 | 88.554
8 | 1.005 | 0.0113 | -0.03 | 88.995
8.5 | 1.036 | 0.01105 | -0.031 | 93.815
9 | 1.061 | 0.01157 | -0.031 | 91.722
9.5 | 1.076 | 0.01141 | -0.031 | 94.277
10 | 1.082 | 0.01089 | -0.032 | 99.372
10.5 | 1.079 | 0.01205 | -0.032 | 89.526
11 | 1.065 | 0.01288 | -0.032 | 82.703
11.5 | 1.04 | 0.01389 | -0.032 | 74.846
12 | 1 | 0.01566 | -0.032 | 63.842
12.5 | 0.94 | 0.01976 | -0.031 | 47.577
13 | 0.844 | 0.03693 | -0.029 | 22.848
13.5 | 0.748 | 0.06602 | -0.025 | 11.333
14 | 0.679 | 0.08402 | -0.022 | 8.083
14.5 | 0.618 | 0.09499 | -0.021 | 6.502
15 | 0.555 | 0.10456 | -0.02 | 5.307

## 137. Re 16M Mach 0.25 (2)
BIGFOIL.COM POLAR EXPORT
NACA1410
NACA1410 |  |  |  | Cl Max: | 1.7938 | at alpha= | 17 | deg
XFOIL ncrit=9 |  |  |  | L/D Max: | 141.253 | at alpha= | 8.5 | deg
Re: | 16000000 |  |  | Cd Min: | 0.19104 | at alpha= | -20 | deg
Mach: | 0.25 |  |  | Cl=0 at alpha= | -1.0954 | deg
|  |  |  | @ Cl=0.1, Cd= | 0.0048559
|  |  |  | @ Cl=0.4, Cd= | 0.0052903
|  |  |  | @ Cl=0.6, Cd= | 0.005765
alpha (deg) | Cl | Cd | Cm | Cl/Cd
-20 | -0.9095 | 0.19104 | 0.0328 | -4.7608
-19.5 | -0.9338 | 0.17531 | 0.023 | -5.3266
-18.5 | -1.4009 | 0.07981 | -0.0435 | -17.5529
-18 | -1.488 | 0.06002 | -0.0571 | -24.7917
-17.5 | -1.5514 | 0.04304 | -0.0705 | -36.0455
-17 | -1.5886 | 0.03213 | -0.0776 | -49.4429
-16.5 | -1.603 | 0.02633 | -0.077 | -60.8811
-16 | -1.6133 | 0.02247 | -0.0714 | -71.798
-15.5 | -1.6053 | 0.02032 | -0.0638 | -79.001
-15 | -1.5785 | 0.01822 | -0.0582 | -86.6356
-14.5 | -1.5458 | 0.01663 | -0.0526 | -92.9525
-14 | -1.5082 | 0.01536 | -0.0474 | -98.1901
-13.5 | -1.453 | 0.01396 | -0.0455 | -104.0831
-13 | -1.393 | 0.01269 | -0.0444 | -109.7715
-12.5 | -1.3311 | 0.01165 | -0.0436 | -114.2575
-12 | -1.2679 | 0.01079 | -0.0431 | -117.507
-11.5 | -1.2037 | 0.01006 | -0.0428 | -119.6521
-11 | -1.1441 | 0.00945 | -0.0417 | -121.0688
-10.5 | -1.0805 | 0.00884 | -0.0415 | -122.2285
-10 | -1.0068 | 0.00815 | -0.0436 | -123.5337
-9.5 | -0.9419 | 0.00767 | -0.044 | -122.8031
-9 | -0.8867 | 0.00734 | -0.0422 | -120.8038
-8.5 | -0.832 | 0.00699 | -0.0406 | -119.0272
-8 | -0.7773 | 0.00668 | -0.0389 | -116.3623
-7.5 | -0.7216 | 0.00646 | -0.0376 | -111.7028
-7 | -0.6661 | 0.0062 | -0.0363 | -107.4355
-6.5 | -0.6098 | 0.00603 | -0.0352 | -101.1277
-6 | -0.5541 | 0.00584 | -0.0341 | -94.8801
-5.5 | -0.4978 | 0.00569 | -0.0332 | -87.4868
-5 | -0.4413 | 0.00557 | -0.0324 | -79.228
-4.5 | -0.3849 | 0.00545 | -0.0316 | -70.6239
-4 | -0.3284 | 0.00535 | -0.0309 | -61.3832
-3.5 | -0.272 | 0.00525 | -0.0302 | -51.8095
-3 | -0.2154 | 0.00516 | -0.0296 | -41.7442
-2.5 | -0.1588 | 0.00509 | -0.0291 | -31.1984
-2 | -0.1023 | 0.00501 | -0.0285 | -20.4192
-1.5 | -0.0458 | 0.00495 | -0.028 | -9.2525
-1 | 0.0108 | 0.00489 | -0.0275 | 2.2086
-0.5 | 0.067 | 0.00485 | -0.027 | 13.8144
0 | 0.1228 | 0.00486 | -0.0264 | 25.2675
0.5 | 0.1788 | 0.00489 | -0.0258 | 36.5644
1.5 | 0.2897 | 0.00505 | -0.0245 | 57.3663
2 | 0.345 | 0.00517 | -0.0238 | 66.7311
3 | 0.4547 | 0.00541 | -0.0221 | 84.0481
3.5 | 0.51 | 0.00556 | -0.0213 | 91.7266
4 | 0.5651 | 0.00567 | -0.0205 | 99.6649
4.5 | 0.6202 | 0.00582 | -0.0196 | 106.5636
5 | 0.675 | 0.00594 | -0.0186 | 113.6364
5.5 | 0.7295 | 0.00607 | -0.0174 | 120.1812
6 | 0.783 | 0.0062 | -0.016 | 126.2903
6.5 | 0.8349 | 0.00636 | -0.0142 | 131.2736
7 | 0.8887 | 0.00655 | -0.0127 | 135.6794
7.5 | 0.9705 | 0.00694 | -0.0174 | 139.8415
8 | 1.0305 | 0.00735 | -0.0172 | 140.2041
8.5 | 1.0933 | 0.00774 | -0.0175 | 141.2532
9 | 1.156 | 0.00823 | -0.0178 | 140.4617
9.5 | 1.2194 | 0.00868 | -0.0181 | 140.4839
10 | 1.2827 | 0.00923 | -0.0183 | 138.9707
10.5 | 1.3411 | 0.00985 | -0.0174 | 136.1523
11 | 1.3892 | 0.01038 | -0.0142 | 133.8343
11.5 | 1.4378 | 0.01096 | -0.0111 | 131.1861
12 | 1.4869 | 0.01163 | -0.0081 | 127.8504
12.5 | 1.5347 | 0.01244 | -0.005 | 123.3682
13 | 1.5809 | 0.01336 | -0.0015 | 118.3308
13.5 | 1.6259 | 0.01431 | 0.0022 | 113.6198
14 | 1.6691 | 0.01531 | 0.0061 | 109.0202
14.5 | 1.7053 | 0.01644 | 0.0112 | 103.7287
15 | 1.7329 | 0.01768 | 0.0173 | 98.0147
15.5 | 1.7563 | 0.01935 | 0.0232 | 90.7649
16 | 1.7749 | 0.02148 | 0.0286 | 82.6304
16.5 | 1.7887 | 0.02421 | 0.0333 | 73.8827
17 | 1.7938 | 0.02803 | 0.0368 | 63.9957
17.5 | 1.7901 | 0.03327 | 0.0386 | 53.8052
18 | 1.7796 | 0.04001 | 0.0382 | 44.4789
18.5 | 1.7546 | 0.04913 | 0.0352 | 35.7134
19 | 1.7095 | 0.06154 | 0.0292 | 27.7787
19.5 | 1.6571 | 0.07561 | 0.0217 | 21.9164
20 | 1.5851 | 0.09305 | 0.0116 | 17.0349

## 138. Re 16M Mach 0.50 (1)
BIGFOIL.COM POLAR EXPORT
NACA1410
NACA1410 |  |  |  | Cl Max: | 1.129 | at alpha= | 20 | deg
JavaFoil+Calcfoil stall+Eppler ext transition |  |  |  | L/D Max: | 80.844 | at alpha= | 6.5 | deg
Re: | 16000000 |  |  | Cd Min: | 0.00842 | at alpha= | -1.5 | deg
Mach: | 0.5 |  |  | Cl=0 at alpha= | -1.0652 | deg
|  |  |  | @ Cl=0.1, Cd= | 0.0090167
|  |  |  | @ Cl=0.4, Cd= | 0.0093765
|  |  |  | @ Cl=0.6, Cd= | 0.010125
alpha (deg) | Cl | Cd | Cm | Cl/Cd
-20 | -1.015 | 0.18949 | -0.009 | -5.354
-19.5 | -0.991 | 0.16206 | -0.01 | -6.117
-19 | -0.968 | 0.14744 | -0.01 | -6.564
-18.5 | -0.937 | 0.15617 | -0.01 | -5.998
-18 | -0.913 | 0.13936 | -0.01 | -6.554
-17.5 | -0.882 | 0.15069 | -0.01 | -5.855
-17 | -0.859 | 0.12819 | -0.01 | -6.703
-16.5 | -0.837 | 0.11407 | -0.011 | -7.337
-16 | -0.805 | 0.12019 | -0.01 | -6.694
-15.5 | -0.783 | 0.10478 | -0.011 | -7.473
-15 | -0.751 | 0.10743 | -0.01 | -6.99
-14.5 | -0.736 | 0.08736 | -0.012 | -8.42
-14 | -0.704 | 0.08753 | -0.012 | -8.045
-13.5 | -0.692 | 0.06986 | -0.014 | -9.904
-13 | -0.724 | 0.02977 | -0.017 | -24.307
-12.5 | -0.643 | 0.05919 | -0.015 | -10.859
-12 | -0.671 | 0.02481 | -0.018 | -27.052
-11.5 | -0.591 | 0.05117 | -0.015 | -11.55
-11 | -0.631 | 0.01699 | -0.02 | -37.125
-10.5 | -0.548 | 0.03827 | -0.017 | -14.316
-10 | -0.495 | 0.05332 | -0.015 | -9.29
-9.5 | -0.536 | 0.01591 | -0.02 | -33.674
-9 | -0.464 | 0.03219 | -0.018 | -14.404
-8.5 | -0.435 | 0.03027 | -0.018 | -14.374
-8 | -0.399 | 0.03342 | -0.018 | -11.953
-7.5 | -0.401 | 0.0166 | -0.021 | -24.148
-7 | -0.64 | 0.01053 | -0.023 | -60.738
-6.5 | -0.644 | 0.01073 | -0.024 | -60.06
-6 | -0.615 | 0.01028 | -0.024 | -59.846
-5.5 | -0.57 | 0.01034 | -0.024 | -55.127
-5 | -0.516 | 0.01011 | -0.025 | -50.998
-4.5 | -0.456 | 0.0097 | -0.025 | -47.069
-4 | -0.394 | 0.00938 | -0.025 | -41.99
-3.5 | -0.329 | 0.00911 | -0.026 | -36.113
-3 | -0.263 | 0.00884 | -0.026 | -29.697
-2.5 | -0.195 | 0.00866 | -0.027 | -22.558
-2 | -0.128 | 0.00852 | -0.027 | -14.993
-1.5 | -0.06 | 0.00842 | -0.027 | -7.078
-1 | 0.009 | 0.00907 | -0.028 | 0.966
-0.5 | 0.077 | 0.00903 | -0.028 | 8.554
0 | 0.146 | 0.00899 | -0.028 | 16.201
0.5 | 0.214 | 0.00896 | -0.029 | 23.869
1 | 0.282 | 0.00912 | -0.029 | 30.927
1.5 | 0.35 | 0.0092 | -0.029 | 38.062
2 | 0.418 | 0.00944 | -0.03 | 44.275
2.5 | 0.485 | 0.00965 | -0.03 | 50.307
3 | 0.552 | 0.00918 | -0.03 | 60.143
3.5 | 0.617 | 0.01046 | -0.031 | 59.032
4 | 0.681 | 0.01071 | -0.031 | 63.645
4.5 | 0.743 | 0.01101 | -0.032 | 67.489
5 | 0.801 | 0.01141 | -0.032 | 70.167
5.5 | 0.853 | 0.01107 | -0.032 | 77.11
6 | 0.898 | 0.01161 | -0.033 | 77.309
6.5 | 0.928 | 0.01148 | -0.033 | 80.844
7 | 0.931 | 0.0116 | -0.033 | 80.247
7.5 | 0.866 | 0.01146 | -0.034 | 75.565
8 | 0.602 | 0.01297 | -0.034 | 46.434
8.5 | 0.633 | 0.01363 | -0.034 | 46.432
9 | 0.664 | 0.01397 | -0.034 | 47.554
9.5 | 0.696 | 0.01414 | -0.035 | 49.244
10 | 0.707 | 0.01826 | -0.034 | 38.719
10.5 | 0.744 | 0.01755 | -0.034 | 42.399
11 | 0.783 | 0.01655 | -0.035 | 47.289
11.5 | 0.751 | 0.03479 | -0.032 | 21.592
12 | 0.829 | 0.02065 | -0.035 | 40.166
12.5 | 0.761 | 0.06335 | -0.027 | 12.005
13 | 0.874 | 0.02629 | -0.035 | 33.251
13.5 | 0.794 | 0.08438 | -0.024 | 9.408
14 | 0.844 | 0.07278 | -0.028 | 11.602
14.5 | 0.838 | 0.10568 | -0.022 | 7.933
15 | 0.878 | 0.09662 | -0.026 | 9.09
15.5 | 0.891 | 0.11961 | -0.023 | 7.448
16 | 0.923 | 0.11708 | -0.025 | 7.887
16.5 | 0.943 | 0.13849 | -0.023 | 6.811
17 | 0.976 | 0.13023 | -0.025 | 7.495
17.5 | 0.997 | 0.15072 | -0.024 | 6.616
18 | 1.029 | 0.14297 | -0.026 | 7.196
18.5 | 1.051 | 0.16494 | -0.025 | 6.37
19 | 1.076 | 0.179 | -0.025 | 6.01
19.5 | 1.105 | 0.17433 | -0.026 | 6.337
20 | 1.129 | 0.19163 | -0.026 | 5.892

## 139. Re 16M Mach 0.50 (2)
BIGFOIL.COM POLAR EXPORT
NACA1410
NACA1410 |  |  |  | Cl Max: | 1.2132 | at alpha= | 8 | deg
XFOIL ncrit=9 |  |  |  | L/D Max: | 140.599 | at alpha= | 7 | deg
Re: | 16000000 |  |  | Cd Min: | 0.00925 | at alpha= | 8 | deg
Mach: | 0.5 |  |  | Cl=0 at alpha= | -99 | deg
|  |  |  | @ Cl=0.1, Cd= | 0.00489
|  |  |  | @ Cl=0.4, Cd= | 0.0052877
|  |  |  | @ Cl=0.6, Cd= | 0.0058573
alpha (deg) | Cl | Cd | Cm | Cl/Cd
0 | 0.1388 | 0.00489 | -0.0293 | 28.3845
0.5 | 0.2019 | 0.00495 | -0.0284 | 40.7879
1.5 | 0.3267 | 0.00515 | -0.0261 | 63.4369
2 | 0.3893 | 0.00526 | -0.0249 | 74.0114
2.5 | 0.451 | 0.00542 | -0.0235 | 83.2103
3 | 0.5135 | 0.00561 | -0.022 | 91.533
3.5 | 0.5763 | 0.00579 | -0.0203 | 99.5337
4 | 0.6397 | 0.00597 | -0.0185 | 107.1524
4.5 | 0.7036 | 0.00615 | -0.0165 | 114.4065
5 | 0.7672 | 0.00633 | -0.0142 | 121.2006
5.5 | 0.8305 | 0.00654 | -0.0114 | 126.9878
6 | 0.8933 | 0.00674 | -0.0081 | 132.5371
6.5 | 0.9524 | 0.00695 | -0.0035 | 137.036
7 | 1.0559 | 0.00751 | -0.007 | 140.5992
7.5 | 1.1384 | 0.00812 | -0.0055 | 140.197
8 | 1.2132 | 0.00925 | -0.0016 | 131.1568

## 140. Re 18M Mach 0.00 (1)
BIGFOIL.COM POLAR EXPORT
NACA1410
NACA1410 |  |  |  | Cl Max: | 1.149 | at alpha= | 11.5 | deg
JavaFoil+Calcfoil stall+Eppler ext transition |  |  |  | L/D Max: | 105.9 | at alpha= | 11 | deg
Re: | 18000000 |  |  | Cd Min: | 0.00876 | at alpha= | -4 | deg
Mach: | 0 |  |  | Cl=0 at alpha= | -1.0667 | deg
|  |  |  | @ Cl=0.1, Cd= | 0.010042
|  |  |  | @ Cl=0.4, Cd= | 0.0095774
|  |  |  | @ Cl=0.6, Cd= | 0.010094
alpha (deg) | Cl | Cd | Cm | Cl/Cd
-17 | -0.668 | 0.11302 | -0.009 | -5.911
-16.5 | -0.691 | 0.10474 | -0.009 | -6.593
-16 | -0.713 | 0.09655 | -0.01 | -7.383
-15.5 | -0.734 | 0.08871 | -0.01 | -8.278
-15 | -0.758 | 0.07769 | -0.011 | -9.761
-14.5 | -0.781 | 0.06785 | -0.012 | -11.505
-14 | -0.808 | 0.05299 | -0.013 | -15.249
-13.5 | -0.844 | 0.03581 | -0.014 | -23.571
-13 | -0.891 | 0.02016 | -0.016 | -44.201
-12.5 | -0.921 | 0.01422 | -0.016 | -64.745
-12 | -0.933 | 0.01235 | -0.017 | -75.545
-11.5 | -0.932 | 0.01148 | -0.017 | -81.177
-11 | -0.922 | 0.01089 | -0.018 | -84.63
-10.5 | -0.906 | 0.01128 | -0.018 | -80.277
-10 | -0.884 | 0.01143 | -0.018 | -77.364
-9.5 | -0.858 | 0.01104 | -0.019 | -77.757
-9 | -0.827 | 0.0113 | -0.019 | -73.237
-8.5 | -0.793 | 0.01085 | -0.019 | -73.048
-8 | -0.753 | 0.01147 | -0.02 | -65.654
-7.5 | -0.71 | 0.01105 | -0.02 | -64.271
-7 | -0.664 | 0.01082 | -0.02 | -61.336
-6.5 | -0.615 | 0.00972 | -0.021 | -63.299
-6 | -0.564 | 0.00949 | -0.021 | -59.458
-5.5 | -0.512 | 0.01029 | -0.021 | -49.712
-5 | -0.457 | 0.00897 | -0.021 | -50.929
-4.5 | -0.401 | 0.00984 | -0.022 | -40.777
-4 | -0.344 | 0.00876 | -0.022 | -39.279
-3.5 | -0.287 | 0.00942 | -0.022 | -30.421
-3 | -0.228 | 0.0093 | -0.023 | -24.561
-2.5 | -0.17 | 0.00913 | -0.023 | -18.585
-2 | -0.111 | 0.01053 | -0.023 | -10.514
-1.5 | -0.052 | 0.01037 | -0.024 | -4.979
-1 | 0.008 | 0.01022 | -0.024 | 0.743
-0.5 | 0.067 | 0.01016 | -0.024 | 6.586
0 | 0.126 | 0.00995 | -0.025 | 12.682
0.5 | 0.185 | 0.00927 | -0.025 | 20.002
1 | 0.245 | 0.01012 | -0.025 | 24.175
1.5 | 0.304 | 0.00926 | -0.025 | 32.79
2 | 0.363 | 0.00952 | -0.026 | 38.105
2.5 | 0.421 | 0.00961 | -0.026 | 43.82
3 | 0.479 | 0.00965 | -0.026 | 49.683
3.5 | 0.537 | 0.00981 | -0.027 | 54.778
4 | 0.594 | 0.01007 | -0.027 | 59.023
4.5 | 0.651 | 0.0103 | -0.027 | 63.177
5 | 0.706 | 0.01041 | -0.028 | 67.8
5.5 | 0.759 | 0.01068 | -0.028 | 71.073
6 | 0.811 | 0.01099 | -0.028 | 73.791
6.5 | 0.861 | 0.01132 | -0.029 | 76.074
7 | 0.908 | 0.0107 | -0.029 | 84.853
7.5 | 0.952 | 0.01101 | -0.029 | 86.434
8 | 0.993 | 0.01139 | -0.029 | 87.196
8.5 | 1.03 | 0.01094 | -0.03 | 94.144
9 | 1.064 | 0.01135 | -0.03 | 93.718
9.5 | 1.091 | 0.0111 | -0.03 | 98.352
10 | 1.114 | 0.01095 | -0.031 | 101.701
10.5 | 1.131 | 0.01084 | -0.031 | 104.327
11 | 1.143 | 0.01079 | -0.031 | 105.9
11.5 | 1.149 | 0.01187 | -0.031 | 96.72
12 | 1.149 | 0.01245 | -0.032 | 92.274
12.5 | 1.143 | 0.01323 | -0.032 | 86.337
13 | 1.13 | 0.01424 | -0.032 | 79.366
13.5 | 1.11 | 0.01569 | -0.032 | 70.766
14 | 1.084 | 0.01782 | -0.032 | 60.803
14.5 | 1.044 | 0.02279 | -0.031 | 45.812
15 | 0.997 | 0.03184 | -0.03 | 31.298
15.5 | 0.947 | 0.04493 | -0.029 | 21.083
16 | 0.899 | 0.0608 | -0.028 | 14.783
16.5 | 0.852 | 0.07779 | -0.026 | 10.956

## 141. Re 18M Mach 0.00 (2)
BIGFOIL.COM POLAR EXPORT
NACA1410
NACA1410 |  |  |  | Cl Max: | 1.9124 | at alpha= | 20 | deg
XFOIL ncrit=9 |  |  |  | L/D Max: | 145.463 | at alpha= | 9 | deg
Re: | 18000000 |  |  | Cd Min: | 0.02952 | at alpha= | 20 | deg
Mach: | 0 |  |  | Cl=0 at alpha= | -1.0917 | deg
|  |  |  | @ Cl=0.1, Cd= | 0.0048466
|  |  |  | @ Cl=0.4, Cd= | 0.0052771
|  |  |  | @ Cl=0.6, Cd= | 0.0057209
alpha (deg) | Cl | Cd | Cm | Cl/Cd
-20 | -1.8148 | 0.02447 | -0.0605 | -74.1643
-19.5 | -1.8038 | 0.02222 | -0.0575 | -81.1791
-19 | -1.7879 | 0.02057 | -0.0537 | -86.9178
-18.5 | -1.7704 | 0.0193 | -0.049 | -91.7306
-18 | -1.7439 | 0.01824 | -0.0452 | -95.6086
-17.5 | -1.7099 | 0.01723 | -0.0426 | -99.2397
-17 | -1.6738 | 0.01625 | -0.0401 | -103.0031
-16.5 | -1.6351 | 0.01542 | -0.0379 | -106.0376
-16 | -1.5971 | 0.01461 | -0.0353 | -109.3155
-15.5 | -1.5592 | 0.01387 | -0.0325 | -112.4153
-15 | -1.5211 | 0.01305 | -0.0298 | -116.5594
-14.5 | -1.4687 | 0.01222 | -0.0299 | -120.1882
-14 | -1.4149 | 0.01146 | -0.0303 | -123.4642
-13.5 | -1.3595 | 0.01083 | -0.0308 | -125.5309
-13 | -1.3033 | 0.01026 | -0.0315 | -127.0273
-12.5 | -1.2463 | 0.00974 | -0.0322 | -127.9569
-12 | -1.1884 | 0.00927 | -0.0331 | -128.1985
-11.5 | -1.1333 | 0.00876 | -0.0333 | -129.3721
-11 | -1.0778 | 0.00828 | -0.0335 | -130.1691
-10.5 | -1.0114 | 0.00778 | -0.0362 | -130
-10 | -0.9506 | 0.00741 | -0.0375 | -128.2861
-9.5 | -0.8992 | 0.00713 | -0.0366 | -126.115
-9 | -0.8486 | 0.00683 | -0.0355 | -124.246
-8.5 | -0.7974 | 0.00657 | -0.0345 | -121.3699
-8 | -0.7449 | 0.00637 | -0.0338 | -116.9388
-7.5 | -0.6926 | 0.00615 | -0.033 | -112.6179
-7 | -0.6397 | 0.00599 | -0.0323 | -106.7947
-6.5 | -0.5865 | 0.00582 | -0.0317 | -100.7732
-6 | -0.533 | 0.00569 | -0.0311 | -93.6731
-5.5 | -0.4795 | 0.00556 | -0.0305 | -86.241
-5 | -0.4254 | 0.00544 | -0.03 | -78.1985
-4.5 | -0.3714 | 0.00535 | -0.0295 | -69.4206
-4 | -0.3171 | 0.00526 | -0.029 | -60.2852
-3.5 | -0.2627 | 0.00517 | -0.0285 | -50.8124
-3 | -0.2082 | 0.0051 | -0.0281 | -40.8235
-2.5 | -0.1537 | 0.00505 | -0.0277 | -30.4356
-2 | -0.0992 | 0.00497 | -0.0273 | -19.9598
-1.5 | -0.0445 | 0.0049 | -0.0269 | -9.0816
-1 | 0.01 | 0.00486 | -0.0265 | 2.0576
-0.5 | 0.0645 | 0.00484 | -0.0261 | 13.3264
0 | 0.1183 | 0.00485 | -0.0255 | 24.3918
0.5 | 0.1726 | 0.00489 | -0.0251 | 35.2965
1 | 0.2264 | 0.00495 | -0.0246 | 45.7374
1.5 | 0.28 | 0.00505 | -0.024 | 55.4455
2 | 0.3337 | 0.00516 | -0.0235 | 64.6705
2.5 | 0.3869 | 0.00525 | -0.0228 | 73.6952
3 | 0.44 | 0.00536 | -0.0222 | 82.0896
3.5 | 0.4934 | 0.00548 | -0.0216 | 90.0365
4.5 | 0.5996 | 0.00572 | -0.0204 | 104.8252
5 | 0.6527 | 0.00584 | -0.0197 | 111.7637
5.5 | 0.7052 | 0.00596 | -0.019 | 118.3221
6 | 0.7569 | 0.00607 | -0.0181 | 124.6952
6.5 | 0.8081 | 0.0062 | -0.0171 | 130.3387
7 | 0.8579 | 0.00632 | -0.0157 | 135.7437
7.5 | 0.9123 | 0.00651 | -0.0155 | 140.1382
8 | 0.9861 | 0.00688 | -0.0198 | 143.3285
8.5 | 1.0414 | 0.00722 | -0.0198 | 144.2382
9 | 1.0997 | 0.00756 | -0.0206 | 145.463
9.5 | 1.1575 | 0.00799 | -0.0213 | 144.8686
10 | 1.216 | 0.00838 | -0.0222 | 145.1074
10.5 | 1.2743 | 0.00879 | -0.0231 | 144.9716
11 | 1.3318 | 0.00929 | -0.0239 | 143.3584
11.5 | 1.3758 | 0.00978 | -0.0218 | 140.6748
12 | 1.4203 | 0.01023 | -0.0198 | 138.8368
12.5 | 1.4662 | 0.0107 | -0.0181 | 137.028
13 | 1.5119 | 0.01121 | -0.0166 | 134.8707
13.5 | 1.5567 | 0.01179 | -0.0149 | 132.0356
14 | 1.5994 | 0.0125 | -0.013 | 127.952
14.5 | 1.6413 | 0.01322 | -0.011 | 124.1528
15 | 1.6823 | 0.01395 | -0.0089 | 120.595
15.5 | 1.7224 | 0.01466 | -0.0068 | 117.4898
16 | 1.7607 | 0.01542 | -0.0044 | 114.1829
16.5 | 1.7929 | 0.01624 | -0.001 | 110.4002
17 | 1.8199 | 0.0171 | 0.0031 | 106.4269
17.5 | 1.8454 | 0.01816 | 0.007 | 101.6189
18 | 1.8685 | 0.01942 | 0.0107 | 96.2152
18.5 | 1.8883 | 0.02097 | 0.0143 | 90.0477
19 | 1.9035 | 0.02299 | 0.0176 | 82.7969
19.5 | 1.9086 | 0.02599 | 0.0208 | 73.4359
20 | 1.9124 | 0.02952 | 0.0229 | 64.7832

## 142. Re 18M Mach 0.10 (1)
BIGFOIL.COM POLAR EXPORT
NACA1410
NACA1410 |  |  |  | Cl Max: | 1.138 | at alpha= | 11.5 | deg
JavaFoil+Calcfoil stall+Eppler ext transition |  |  |  | L/D Max: | 103.495 | at alpha= | 11 | deg
Re: | 18000000 |  |  | Cd Min: | 0.00866 | at alpha= | -3.5 | deg
Mach: | 0.1 |  |  | Cl=0 at alpha= | -1.0667 | deg
|  |  |  | @ Cl=0.1, Cd= | 0.010056
|  |  |  | @ Cl=0.4, Cd= | 0.0096154
|  |  |  | @ Cl=0.6, Cd= | 0.010143
alpha (deg) | Cl | Cd | Cm | Cl/Cd
-16.5 | -0.647 | 0.10928 | -0.009 | -5.92
-16 | -0.671 | 0.10188 | -0.01 | -6.591
-15.5 | -0.696 | 0.09364 | -0.01 | -7.433
-15 | -0.722 | 0.08371 | -0.011 | -8.621
-14.5 | -0.747 | 0.07317 | -0.011 | -10.211
-14 | -0.77 | 0.06245 | -0.012 | -12.331
-13.5 | -0.8 | 0.04779 | -0.013 | -16.731
-13 | -0.849 | 0.0274 | -0.015 | -30.969
-12.5 | -0.893 | 0.0161 | -0.016 | -55.502
-12 | -0.916 | 0.01285 | -0.017 | -71.232
-11.5 | -0.92 | 0.01173 | -0.018 | -78.442
-11 | -0.914 | 0.01066 | -0.018 | -85.709
-10.5 | -0.9 | 0.01095 | -0.018 | -82.216
-10 | -0.881 | 0.01095 | -0.019 | -80.491
-9.5 | -0.857 | 0.01113 | -0.019 | -76.942
-9 | -0.827 | 0.01139 | -0.019 | -72.615
-8.5 | -0.793 | 0.01095 | -0.019 | -72.452
-8 | -0.755 | 0.01152 | -0.02 | -65.514
-7.5 | -0.712 | 0.01115 | -0.02 | -63.852
-7 | -0.666 | 0.01089 | -0.02 | -61.171
-6.5 | -0.618 | 0.00979 | -0.021 | -63.1
-6 | -0.567 | 0.00951 | -0.021 | -59.567
-5.5 | -0.514 | 0.01032 | -0.021 | -49.797
-5 | -0.459 | 0.00904 | -0.022 | -50.765
-4.5 | -0.403 | 0.00991 | -0.022 | -40.666
-4 | -0.346 | 0.00881 | -0.022 | -39.275
-3.5 | -0.288 | 0.00866 | -0.022 | -33.233
-3 | -0.229 | 0.00933 | -0.023 | -24.588
-2.5 | -0.171 | 0.00918 | -0.023 | -18.577
-2 | -0.111 | 0.01056 | -0.023 | -10.54
-1.5 | -0.052 | 0.0104 | -0.024 | -4.991
-1 | 0.008 | 0.01025 | -0.024 | 0.746
-0.5 | 0.067 | 0.01016 | -0.024 | 6.619
0 | 0.127 | 0.00997 | -0.025 | 12.72
0.5 | 0.186 | 0.00931 | -0.025 | 20.013
1 | 0.246 | 0.00931 | -0.025 | 26.404
1.5 | 0.305 | 0.00934 | -0.026 | 32.691
2 | 0.364 | 0.00953 | -0.026 | 38.22
2.5 | 0.423 | 0.00967 | -0.026 | 43.796
3 | 0.482 | 0.00967 | -0.027 | 49.809
3.5 | 0.54 | 0.00987 | -0.027 | 54.703
4 | 0.597 | 0.01013 | -0.027 | 58.935
4.5 | 0.654 | 0.01037 | -0.027 | 63.056
5 | 0.709 | 0.01048 | -0.028 | 67.623
5.5 | 0.763 | 0.01076 | -0.028 | 70.854
6 | 0.815 | 0.01099 | -0.028 | 74.146
6.5 | 0.864 | 0.01137 | -0.029 | 76.059
7 | 0.911 | 0.01072 | -0.029 | 84.986
7.5 | 0.955 | 0.01106 | -0.029 | 86.319
8 | 0.995 | 0.01147 | -0.03 | 86.743
8.5 | 1.032 | 0.01105 | -0.03 | 93.432
9 | 1.065 | 0.01147 | -0.03 | 92.818
9.5 | 1.091 | 0.01121 | -0.03 | 97.332
10 | 1.111 | 0.01107 | -0.031 | 100.409
10.5 | 1.126 | 0.01099 | -0.031 | 102.492
11 | 1.135 | 0.01097 | -0.031 | 103.495
11.5 | 1.138 | 0.01207 | -0.031 | 94.254
12 | 1.134 | 0.01276 | -0.032 | 88.9
12.5 | 1.124 | 0.01357 | -0.032 | 82.827
13 | 1.106 | 0.01472 | -0.032 | 75.131
13.5 | 1.08 | 0.01658 | -0.032 | 65.106
14 | 1.043 | 0.02008 | -0.031 | 51.943
14.5 | 0.995 | 0.02746 | -0.031 | 36.23
15 | 0.941 | 0.03968 | -0.029 | 23.72
15.5 | 0.885 | 0.05812 | -0.028 | 15.225
16 | 0.838 | 0.07385 | -0.026 | 11.347
16.5 | 0.793 | 0.09005 | -0.025 | 8.801

## 143. Re 18M Mach 0.10 (2)
BIGFOIL.COM POLAR EXPORT
NACA1410
NACA1410 |  |  |  | Cl Max: | 1.894 | at alpha= | 19 | deg
XFOIL ncrit=9 |  |  |  | L/D Max: | 144.987 | at alpha= | 9 | deg
Re: | 18000000 |  |  | Cd Min: | 0.03429 | at alpha= | 20 | deg
Mach: | 0.1 |  |  | Cl=0 at alpha= | -1.0912 | deg
|  |  |  | @ Cl=0.1, Cd= | 0.0048465
|  |  |  | @ Cl=0.4, Cd= | 0.0052726
|  |  |  | @ Cl=0.6, Cd= | 0.0057224
alpha (deg) | Cl | Cd | Cm | Cl/Cd
-20 | -1.7972 | 0.02835 | -0.0659 | -63.3933
-19.5 | -1.7929 | 0.0249 | -0.0642 | -72.004
-19 | -1.783 | 0.02245 | -0.061 | -79.4209
-18.5 | -1.7684 | 0.02065 | -0.0568 | -85.6368
-18 | -1.7502 | 0.01939 | -0.0517 | -90.263
-17.5 | -1.7218 | 0.0182 | -0.0478 | -94.6044
-17 | -1.6873 | 0.01706 | -0.0448 | -98.9039
-16.5 | -1.6489 | 0.01612 | -0.0422 | -102.2891
-16 | -1.6104 | 0.01521 | -0.0394 | -105.8777
-15 | -1.5331 | 0.01362 | -0.0333 | -112.5624
-14.5 | -1.4836 | 0.01274 | -0.0325 | -116.4521
-14 | -1.4291 | 0.0119 | -0.0326 | -120.0924
-13.5 | -1.3732 | 0.01117 | -0.0329 | -122.9364
-13 | -1.3165 | 0.01049 | -0.0333 | -125.5005
-12.5 | -1.2586 | 0.00993 | -0.0339 | -126.7472
-12 | -1.1999 | 0.00942 | -0.0345 | -127.3779
-11.5 | -1.143 | 0.00893 | -0.0348 | -127.9955
-11 | -1.0876 | 0.00843 | -0.0347 | -129.0154
-10.5 | -1.0205 | 0.00789 | -0.0372 | -129.3409
-10 | -0.9582 | 0.00747 | -0.0386 | -128.2731
-9.5 | -0.906 | 0.00719 | -0.0376 | -126.0083
-9 | -0.8548 | 0.0069 | -0.0364 | -123.8841
-8.5 | -0.8032 | 0.00662 | -0.0353 | -121.3293
-8 | -0.7502 | 0.0064 | -0.0345 | -117.2188
-7.5 | -0.6973 | 0.00619 | -0.0336 | -112.6494
-7 | -0.6441 | 0.00601 | -0.0328 | -107.1714
-6.5 | -0.5903 | 0.00585 | -0.0321 | -100.906
-6 | -0.5364 | 0.0057 | -0.0315 | -94.1053
-5.5 | -0.4825 | 0.00557 | -0.0308 | -86.6248
-5 | -0.428 | 0.00546 | -0.0303 | -78.3883
-4.5 | -0.3737 | 0.00536 | -0.0297 | -69.7201
-4 | -0.319 | 0.00527 | -0.0293 | -60.5313
-3.5 | -0.2643 | 0.00518 | -0.0288 | -51.0232
-3 | -0.2095 | 0.0051 | -0.0283 | -41.0784
-2.5 | -0.1546 | 0.00505 | -0.0279 | -30.6139
-2 | -0.0998 | 0.00497 | -0.0275 | -20.0805
-1.5 | -0.0448 | 0.0049 | -0.0271 | -9.1429
-1 | 0.01 | 0.00486 | -0.0266 | 2.0576
-0.5 | 0.0649 | 0.00484 | -0.0262 | 13.4091
0 | 0.1189 | 0.00485 | -0.0257 | 24.5155
0.5 | 0.1735 | 0.00489 | -0.0252 | 35.4806
1 | 0.2276 | 0.00495 | -0.0247 | 45.9798
1.5 | 0.2815 | 0.00505 | -0.0241 | 55.7426
2 | 0.3355 | 0.00516 | -0.0235 | 65.0194
2.5 | 0.389 | 0.00525 | -0.0229 | 74.0952
3 | 0.4425 | 0.00536 | -0.0222 | 82.556
3.5 | 0.4962 | 0.00548 | -0.0216 | 90.5474
4 | 0.5497 | 0.0056 | -0.021 | 98.1607
4.5 | 0.6031 | 0.00573 | -0.0203 | 105.2531
5 | 0.6565 | 0.00585 | -0.0196 | 112.2222
5.5 | 0.7093 | 0.00597 | -0.0188 | 118.8107
6 | 0.7614 | 0.00609 | -0.0179 | 125.0246
6.5 | 0.8128 | 0.00623 | -0.0168 | 130.4655
7 | 0.8629 | 0.00634 | -0.0154 | 136.1041
7.5 | 0.9194 | 0.00655 | -0.0154 | 140.3664
8 | 0.993 | 0.00693 | -0.0194 | 143.29
8.5 | 1.0489 | 0.00727 | -0.0194 | 144.2779
9 | 1.1077 | 0.00764 | -0.0201 | 144.9869
9.5 | 1.1662 | 0.00807 | -0.0207 | 144.5105
10 | 1.2255 | 0.00846 | -0.0215 | 144.8582
10.5 | 1.2844 | 0.00892 | -0.0223 | 143.991
11 | 1.3409 | 0.00943 | -0.0227 | 142.1951
11.5 | 1.3857 | 0.00991 | -0.0204 | 139.8285
12 | 1.4311 | 0.01037 | -0.0183 | 138.0039
12.5 | 1.4776 | 0.01088 | -0.0165 | 135.8088
13 | 1.5235 | 0.01145 | -0.0146 | 133.0568
13.5 | 1.5681 | 0.01211 | -0.0127 | 129.488
14 | 1.6112 | 0.01286 | -0.0105 | 125.2877
14.5 | 1.6536 | 0.01361 | -0.0083 | 121.4989
15 | 1.6953 | 0.01433 | -0.006 | 118.3043
15.5 | 1.7352 | 0.01511 | -0.0035 | 114.8379
16 | 1.7724 | 0.01595 | -0.0006 | 111.1223
16.5 | 1.7994 | 0.01683 | 0.0041 | 106.9162
17 | 1.8254 | 0.0179 | 0.0083 | 101.9777
17.5 | 1.8493 | 0.01918 | 0.0124 | 96.4181
18 | 1.8689 | 0.02081 | 0.0164 | 89.8078
18.5 | 1.8843 | 0.02288 | 0.02 | 82.3558
19 | 1.894 | 0.02564 | 0.0232 | 73.869
19.5 | 1.894 | 0.02955 | 0.0257 | 64.0948
20 | 1.8914 | 0.03429 | 0.0268 | 55.1589

## 144. Re 18M Mach 0.25 (1)
BIGFOIL.COM POLAR EXPORT
NACA1410
NACA1410 |  |  |  | Cl Max: | 1.083 | at alpha= | 10 | deg
JavaFoil+Calcfoil stall+Eppler ext transition |  |  |  | L/D Max: | 95.381 | at alpha= | 10 | deg
Re: | 18000000 |  |  | Cd Min: | 0.00882 | at alpha= | -3.5 | deg
Mach: | 0.25 |  |  | Cl=0 at alpha= | -1.0656 | deg
|  |  |  | @ Cl=0.1, Cd= | 0.0099279
|  |  |  | @ Cl=0.4, Cd= | 0.0097439
|  |  |  | @ Cl=0.6, Cd= | 0.10319
alpha (deg) | Cl | Cd | Cm | Cl/Cd
-15.5 | -0.374 | 0.11373 | -0.009 | -3.288
-15 | -0.433 | 0.10715 | -0.009 | -4.04
-14.5 | -0.487 | 0.10065 | -0.009 | -4.839
-14 | -0.534 | 0.09284 | -0.01 | -5.751
-13.5 | -0.577 | 0.0854 | -0.01 | -6.753
-13 | -0.617 | 0.07673 | -0.011 | -8.035
-12.5 | -0.654 | 0.06641 | -0.012 | -9.853
-12 | -0.703 | 0.04666 | -0.014 | -15.063
-11.5 | -0.778 | 0.02105 | -0.017 | -36.974
-11 | -0.833 | 0.01265 | -0.018 | -65.824
-10.5 | -0.85 | 0.0111 | -0.019 | -76.589
-10 | -0.849 | 0.01032 | -0.019 | -82.234
-9.5 | -0.838 | 0.01125 | -0.019 | -74.51
-9 | -0.819 | 0.01068 | -0.02 | -76.716
-8.5 | -0.793 | 0.01085 | -0.02 | -73.108
-8 | -0.76 | 0.01113 | -0.02 | -68.261
-7.5 | -0.72 | 0.01081 | -0.021 | -66.66
-7 | -0.677 | 0.01039 | -0.021 | -65.105
-6.5 | -0.629 | 0.01017 | -0.021 | -61.916
-6 | -0.579 | 0.00981 | -0.022 | -59
-5.5 | -0.526 | 0.00961 | -0.022 | -54.738
-5 | -0.47 | 0.00932 | -0.022 | -50.488
-4.5 | -0.413 | 0.00903 | -0.022 | -45.786
-4 | -0.355 | 0.00886 | -0.023 | -40.076
-3.5 | -0.296 | 0.00882 | -0.023 | -33.526
-3 | -0.236 | 0.00953 | -0.023 | -24.739
-2.5 | -0.175 | 0.00939 | -0.024 | -18.659
-2 | -0.114 | 0.0093 | -0.024 | -12.297
-1.5 | -0.053 | 0.0092 | -0.024 | -5.794
-1 | 0.008 | 0.01046 | -0.025 | 0.75
-0.5 | 0.069 | 0.01037 | -0.025 | 6.661
0 | 0.13 | 0.0095 | -0.025 | 13.713
0.5 | 0.191 | 0.00946 | -0.026 | 20.241
1 | 0.253 | 0.00947 | -0.026 | 26.661
1.5 | 0.314 | 0.0095 | -0.026 | 32.992
2 | 0.374 | 0.00968 | -0.027 | 38.671
2.5 | 0.435 | 0.00983 | -0.027 | 44.246
3 | 0.495 | 0.0099 | -0.027 | 50.006
3.5 | 0.554 | 0.01008 | -0.028 | 55.02
4 | 0.613 | 0.01037 | -0.028 | 59.125
4.5 | 0.671 | 0.01057 | -0.028 | 63.457
5 | 0.727 | 0.01079 | -0.029 | 67.366
5.5 | 0.781 | 0.01109 | -0.029 | 70.463
6 | 0.833 | 0.0105 | -0.029 | 79.359
6.5 | 0.883 | 0.01078 | -0.029 | 81.845
7 | 0.928 | 0.01116 | -0.03 | 83.146
7.5 | 0.969 | 0.01087 | -0.03 | 89.149
8 | 1.005 | 0.01125 | -0.03 | 89.343
8.5 | 1.036 | 0.01172 | -0.031 | 88.384
9 | 1.061 | 0.01145 | -0.031 | 92.662
9.5 | 1.076 | 0.01133 | -0.031 | 94.97
10 | 1.083 | 0.01135 | -0.032 | 95.381
10.5 | 1.079 | 0.01195 | -0.032 | 90.304
11 | 1.066 | 0.01272 | -0.032 | 83.801
11.5 | 1.041 | 0.0137 | -0.032 | 75.992
12 | 1.002 | 0.0152 | -0.032 | 65.93
12.5 | 0.943 | 0.01905 | -0.031 | 49.508
13 | 0.853 | 0.03293 | -0.03 | 25.918
13.5 | 0.755 | 0.06117 | -0.026 | 12.344
14 | 0.682 | 0.08136 | -0.023 | 8.38
14.5 | 0.619 | 0.0932 | -0.021 | 6.64
15 | 0.556 | 0.10319 | -0.02 | 5.384

## 145. Re 18M Mach 0.25 (2)
BIGFOIL.COM POLAR EXPORT
NACA1410
NACA1410 |  |  |  | Cl Max: | 1.8146 | at alpha= | 17 | deg
XFOIL ncrit=9 |  |  |  | L/D Max: | 143.702 | at alpha= | 8.5 | deg
Re: | 18000000 |  |  | Cd Min: | 0.18909 | at alpha= | -20 | deg
Mach: | 0.25 |  |  | Cl=0 at alpha= | -1.0912 | deg
|  |  |  | @ Cl=0.1, Cd= | 0.004846
|  |  |  | @ Cl=0.4, Cd= | 0.0052687
|  |  |  | @ Cl=0.6, Cd= | 0.0057382
alpha (deg) | Cl | Cd | Cm | Cl/Cd
-20 | -0.9177 | 0.18909 | 0.0318 | -4.8532
-19.5 | -0.968 | 0.16789 | 0.0183 | -5.7657
-19 | -1.2946 | 0.10243 | -0.0282 | -12.6389
-18.5 | -1.478 | 0.0693 | -0.0517 | -21.3276
-18 | -1.542 | 0.05244 | -0.0639 | -29.405
-17.5 | -1.5912 | 0.03826 | -0.0749 | -41.5891
-17 | -1.6203 | 0.02945 | -0.0789 | -55.0187
-16.5 | -1.6309 | 0.02465 | -0.0763 | -66.1623
-16 | -1.6368 | 0.02142 | -0.0695 | -76.4146
-15.5 | -1.621 | 0.01938 | -0.0625 | -83.6429
-15 | -1.5908 | 0.01749 | -0.057 | -90.9548
-14.5 | -1.5567 | 0.01602 | -0.0514 | -97.1723
-14 | -1.5116 | 0.01477 | -0.0474 | -102.3426
-13.5 | -1.4512 | 0.01361 | -0.0462 | -106.6275
-13 | -1.391 | 0.01236 | -0.0451 | -112.5405
-12.5 | -1.329 | 0.01135 | -0.0443 | -117.0925
-12 | -1.2659 | 0.01049 | -0.0437 | -120.6768
-11.5 | -1.2019 | 0.00978 | -0.0434 | -122.8937
-11 | -1.144 | 0.0092 | -0.0419 | -124.3478
-10.5 | -1.0732 | 0.00861 | -0.0432 | -124.6458
-10 | -1.0015 | 0.00796 | -0.0449 | -125.8166
-9.5 | -0.9448 | 0.00754 | -0.0434 | -125.305
-9 | -0.8904 | 0.00723 | -0.0415 | -123.1535
-8.5 | -0.8352 | 0.00692 | -0.0399 | -120.6936
-8 | -0.7801 | 0.0066 | -0.0384 | -118.197
-7.5 | -0.7241 | 0.00638 | -0.0371 | -113.4953
-7 | -0.6684 | 0.00615 | -0.0359 | -108.6829
-6.5 | -0.6121 | 0.00597 | -0.0348 | -102.5293
-6 | -0.5559 | 0.00579 | -0.0338 | -96.0104
-5.5 | -0.4995 | 0.00566 | -0.0329 | -88.2509
-5 | -0.4428 | 0.00553 | -0.0321 | -80.0723
-4.5 | -0.3863 | 0.00542 | -0.0314 | -71.2731
-4 | -0.3296 | 0.00532 | -0.0307 | -61.9549
-3.5 | -0.2729 | 0.00522 | -0.0301 | -52.2797
-3 | -0.2162 | 0.00513 | -0.0295 | -42.1442
-2.5 | -0.1596 | 0.00507 | -0.0289 | -31.4793
-2 | -0.103 | 0.00497 | -0.0284 | -20.7243
-1.5 | -0.0462 | 0.00491 | -0.0279 | -9.4094
-1 | 0.0103 | 0.00486 | -0.0274 | 2.1193
-0.5 | 0.0668 | 0.00484 | -0.0269 | 13.8017
0 | 0.1225 | 0.00485 | -0.0263 | 25.2577
0.5 | 0.1788 | 0.00489 | -0.0258 | 36.5644
1.5 | 0.29 | 0.00505 | -0.0245 | 57.4257
2 | 0.3456 | 0.00518 | -0.0239 | 66.7181
2.5 | 0.4008 | 0.00527 | -0.0231 | 76.0531
3 | 0.4557 | 0.0054 | -0.0223 | 84.3889
3.5 | 0.5114 | 0.00552 | -0.0216 | 92.6449
4 | 0.5666 | 0.00566 | -0.0207 | 100.106
4.5 | 0.6221 | 0.00579 | -0.0199 | 107.4439
5.5 | 0.7322 | 0.00607 | -0.0179 | 120.626
6 | 0.7864 | 0.00619 | -0.0167 | 127.0436
6.5 | 0.8398 | 0.00634 | -0.0152 | 132.4606
7 | 0.8911 | 0.00651 | -0.0132 | 136.8817
7.5 | 0.9588 | 0.00676 | -0.0147 | 141.8343
8 | 1.0317 | 0.00719 | -0.0174 | 143.491
8.5 | 1.0907 | 0.00759 | -0.0169 | 143.7022
9 | 1.1531 | 0.00804 | -0.017 | 143.4204
9.5 | 1.2161 | 0.00849 | -0.0172 | 143.2391
10 | 1.2789 | 0.00903 | -0.0173 | 141.6279
11 | 1.3941 | 0.01015 | -0.0151 | 137.3498
11.5 | 1.4421 | 0.01072 | -0.0118 | 134.5243
12 | 1.4911 | 0.0114 | -0.0088 | 130.7982
12.5 | 1.5392 | 0.0122 | -0.0056 | 126.1639
13 | 1.586 | 0.01309 | -0.0022 | 121.1612
13.5 | 1.6331 | 0.01392 | 0.0012 | 117.3204
14 | 1.6776 | 0.01488 | 0.005 | 112.7419
14.5 | 1.7181 | 0.01599 | 0.0094 | 107.4484
15 | 1.7459 | 0.01715 | 0.0157 | 101.8017
15.5 | 1.7708 | 0.01869 | 0.0217 | 94.7459
16 | 1.7913 | 0.02063 | 0.0273 | 86.8299
16.5 | 1.8076 | 0.02309 | 0.0322 | 78.285
17 | 1.8146 | 0.02658 | 0.0363 | 68.2694
17.5 | 1.814 | 0.0313 | 0.0387 | 57.9553
18 | 1.806 | 0.03749 | 0.0391 | 48.1728
18.5 | 1.7841 | 0.04596 | 0.0369 | 38.8185
19 | 1.7467 | 0.05713 | 0.0321 | 30.5741
19.5 | 1.6949 | 0.07086 | 0.0248 | 23.919
20 | 1.6228 | 0.08797 | 0.015 | 18.4472

## 146. Re 18M Mach 0.50 (1)
BIGFOIL.COM POLAR EXPORT
NACA1410
NACA1410 |  |  |  | Cl Max: | 1.129 | at alpha= | 20 | deg
JavaFoil+Calcfoil stall+Eppler ext transition |  |  |  | L/D Max: | 81.664 | at alpha= | 6.5 | deg
Re: | 18000000 |  |  | Cd Min: | 0.00846 | at alpha= | -2 | deg
Mach: | 0.5 |  |  | Cl=0 at alpha= | -1.0652 | deg
|  |  |  | @ Cl=0.1, Cd= | 0.00896
|  |  |  | @ Cl=0.4, Cd= | 0.010084
|  |  |  | @ Cl=0.6, Cd= | 0.010287
alpha (deg) | Cl | Cd | Cm | Cl/Cd
-20 | -1.015 | 0.19283 | -0.009 | -5.262
-19.5 | -0.991 | 0.16533 | -0.01 | -5.996
-19 | -0.968 | 0.1505 | -0.01 | -6.43
-18.5 | -0.937 | 0.16084 | -0.01 | -5.823
-18 | -0.913 | 0.14271 | -0.01 | -6.398
-17.5 | -0.882 | 0.15537 | -0.01 | -5.678
-17 | -0.859 | 0.13248 | -0.01 | -6.482
-16.5 | -0.836 | 0.11796 | -0.011 | -7.084
-16 | -0.804 | 0.12536 | -0.01 | -6.414
-15.5 | -0.781 | 0.10945 | -0.011 | -7.138
-15 | -0.75 | 0.11349 | -0.01 | -6.607
-14.5 | -0.73 | 0.09534 | -0.011 | -7.652
-14 | -0.699 | 0.0958 | -0.011 | -7.297
-13.5 | -0.678 | 0.08419 | -0.012 | -8.048
-13 | -0.684 | 0.0519 | -0.015 | -13.186
-12.5 | -0.648 | 0.05497 | -0.015 | -11.793
-12 | -0.679 | 0.02201 | -0.018 | -30.828
-11.5 | -0.597 | 0.0466 | -0.016 | -12.82
-11 | -0.636 | 0.01563 | -0.02 | -40.683
-10.5 | -0.558 | 0.03248 | -0.018 | -17.177
-10 | -0.498 | 0.05134 | -0.015 | -9.694
-9.5 | -0.543 | 0.01431 | -0.021 | -37.926
-9 | -0.477 | 0.02515 | -0.019 | -18.964
-8.5 | -0.442 | 0.02677 | -0.019 | -16.511
-8 | -0.412 | 0.02597 | -0.019 | -15.865
-7.5 | -0.414 | 0.01302 | -0.022 | -31.78
-7 | -0.64 | 0.0104 | -0.023 | -61.522
-6.5 | -0.644 | 0.01127 | -0.024 | -57.148
-6 | -0.615 | 0.01057 | -0.024 | -58.212
-5.5 | -0.57 | 0.01021 | -0.024 | -55.835
-5 | -0.516 | 0.01 | -0.025 | -51.581
-4.5 | -0.456 | 0.00961 | -0.025 | -47.491
-4 | -0.394 | 0.0093 | -0.025 | -42.362
-3.5 | -0.329 | 0.00902 | -0.026 | -36.478
-3 | -0.263 | 0.00876 | -0.026 | -29.968
-2.5 | -0.195 | 0.0086 | -0.027 | -22.734
-2 | -0.128 | 0.00846 | -0.027 | -15.102
-1.5 | -0.06 | 0.00918 | -0.027 | -6.49
-1 | 0.009 | 0.00901 | -0.028 | 0.973
-0.5 | 0.077 | 0.00897 | -0.028 | 8.608
0 | 0.146 | 0.00894 | -0.028 | 16.296
0.5 | 0.214 | 0.00892 | -0.029 | 23.987
1 | 0.282 | 0.00908 | -0.029 | 31.076
1.5 | 0.35 | 0.00918 | -0.029 | 38.136
2 | 0.418 | 0.01041 | -0.03 | 40.159
2.5 | 0.485 | 0.0096 | -0.03 | 50.546
3 | 0.552 | 0.00994 | -0.03 | 55.537
3.5 | 0.617 | 0.01041 | -0.031 | 59.309
4 | 0.681 | 0.01064 | -0.031 | 64.031
4.5 | 0.743 | 0.01098 | -0.032 | 67.65
5 | 0.801 | 0.0113 | -0.032 | 70.858
5.5 | 0.853 | 0.01096 | -0.032 | 77.84
6 | 0.898 | 0.01149 | -0.033 | 78.126
6.5 | 0.928 | 0.01137 | -0.033 | 81.664
7 | 0.931 | 0.01149 | -0.033 | 81.049
7.5 | 0.866 | 0.01135 | -0.034 | 76.327
8 | 0.602 | 0.01286 | -0.034 | 46.854
8.5 | 0.634 | 0.01344 | -0.034 | 47.153
9 | 0.665 | 0.01376 | -0.034 | 48.342
9.5 | 0.697 | 0.01392 | -0.035 | 50.089
10 | 0.712 | 0.01722 | -0.034 | 41.35
10.5 | 0.748 | 0.01685 | -0.035 | 44.37
11 | 0.785 | 0.01608 | -0.035 | 48.823
11.5 | 0.764 | 0.02969 | -0.032 | 25.741
12 | 0.833 | 0.01959 | -0.035 | 42.553
12.5 | 0.775 | 0.05467 | -0.029 | 14.176
13 | 0.831 | 0.04284 | -0.032 | 19.408
13.5 | 0.787 | 0.09214 | -0.022 | 8.545
14 | 0.823 | 0.08963 | -0.025 | 9.183
14.5 | 0.837 | 0.11262 | -0.022 | 7.429
15 | 0.871 | 0.10542 | -0.024 | 8.263
15.5 | 0.89 | 0.12688 | -0.022 | 7.013
16 | 0.922 | 0.12093 | -0.024 | 7.626
16.5 | 0.943 | 0.14321 | -0.023 | 6.586
17 | 0.975 | 0.13419 | -0.025 | 7.266
17.5 | 0.997 | 0.1551 | -0.024 | 6.427
18 | 1.029 | 0.14486 | -0.026 | 7.104
18.5 | 1.051 | 0.16931 | -0.025 | 6.206
19 | 1.076 | 0.18159 | -0.025 | 5.926
19.5 | 1.105 | 0.17679 | -0.026 | 6.251
20 | 1.129 | 0.19509 | -0.026 | 5.789

## 147. Re 18M Mach 0.50 (2)
BIGFOIL.COM POLAR EXPORT
NACA1410
NACA1410 |  |  |  | Cl Max: | 1.2577 | at alpha= | 8.5 | deg
XFOIL ncrit=9 |  |  |  | L/D Max: | 143.813 | at alpha= | 7.5 | deg
Re: | 18000000 |  |  | Cd Min: | 0.11401 | at alpha= | -13 | deg
Mach: | 0.5 |  |  | Cl=0 at alpha= | -1.0899 | deg
|  |  |  | @ Cl=0.1, Cd= | 0.0048861
|  |  |  | @ Cl=0.4, Cd= | 0.0052955
|  |  |  | @ Cl=0.6, Cd= | 0.0058147
alpha (deg) | Cl | Cd | Cm | Cl/Cd
-13 | -0.7532 | 0.11401 | -0.015 | -6.6064
-12.5 | -0.7636 | 0.10354 | -0.0209 | -7.3749
-12 | -0.7742 | 0.09347 | -0.0266 | -8.2829
-11.5 | -0.7894 | 0.08306 | -0.0328 | -9.504
-11 | -0.8063 | 0.07271 | -0.0391 | -11.0893
-10.5 | -0.8229 | 0.06243 | -0.0455 | -13.1812
-10 | -0.8432 | 0.05137 | -0.0522 | -16.4142
-9.5 | -0.8496 | 0.03587 | -0.0706 | -23.6855
-9 | -0.8824 | 0.02765 | -0.0736 | -31.9132
-8.5 | -0.8851 | 0.01535 | -0.0796 | -57.6612
-8 | -0.8933 | 0.01034 | -0.0673 | -86.3926
-7.5 | -0.8534 | 0.0077 | -0.0583 | -110.8312
-7 | -0.7863 | 0.00694 | -0.0532 | -113.2997
-6.5 | -0.7164 | 0.00657 | -0.0495 | -109.0411
-5.5 | -0.5791 | 0.00605 | -0.0437 | -95.719
-5 | -0.5118 | 0.00585 | -0.0414 | -87.4872
-4.5 | -0.4448 | 0.00567 | -0.0394 | -78.448
-4 | -0.3785 | 0.00553 | -0.0377 | -68.4448
-3.5 | -0.3125 | 0.0054 | -0.0363 | -57.8704
-3 | -0.2473 | 0.00527 | -0.0349 | -46.926
-2.5 | -0.1821 | 0.00518 | -0.0338 | -35.1544
-2 | -0.1173 | 0.00507 | -0.0328 | -23.1361
-1.5 | -0.0529 | 0.00498 | -0.0319 | -10.6225
-1 | 0.0116 | 0.00491 | -0.0311 | 2.3625
-0.5 | 0.0752 | 0.00489 | -0.0302 | 15.3783
0 | 0.1387 | 0.00488 | -0.0293 | 28.4221
0.5 | 0.2017 | 0.00493 | -0.0284 | 40.9128
1 | 0.2645 | 0.005 | -0.0273 | 52.9
1.5 | 0.3272 | 0.00512 | -0.0262 | 63.9062
2 | 0.3901 | 0.00527 | -0.0251 | 74.0228
2.5 | 0.4522 | 0.00543 | -0.0237 | 83.2781
3 | 0.515 | 0.00557 | -0.0222 | 92.4596
3.5 | 0.5784 | 0.00575 | -0.0206 | 100.5913
4 | 0.6418 | 0.00594 | -0.0189 | 108.0471
4.5 | 0.7063 | 0.00611 | -0.017 | 115.5974
5 | 0.7702 | 0.00631 | -0.0147 | 122.0602
5.5 | 0.8344 | 0.00652 | -0.0121 | 127.9755
6 | 0.8983 | 0.00672 | -0.009 | 133.6756
6.5 | 0.9606 | 0.00693 | -0.0051 | 138.6147
7 | 1.0339 | 0.00725 | -0.0027 | 142.6069
7.5 | 1.139 | 0.00792 | -0.0055 | 143.8131
8 | 1.2117 | 0.00891 | -0.0011 | 135.9933
8.5 | 1.2577 | 0.01273 | 0.0061 | 98.7981
9 | 1.2371 | 0.01836 | 0.0195 | 67.3802
9.5 | 1.2009 | 0.02331 | 0.0319 | 51.5187
10 | 1.1609 | 0.03049 | 0.0366 | 38.0748
10.5 | 1.1276 | 0.04008 | 0.0332 | 28.1337
11 | 1.0955 | 0.05237 | 0.0246 | 20.9185
11.5 | 1.0693 | 0.06513 | 0.0158 | 16.4179
12 | 1.0452 | 0.07776 | 0.0085 | 13.4414
12.5 | 1.0226 | 0.08973 | 0.0027 | 11.3964
13 | 1.0006 | 0.10132 | -0.003 | 9.8756
13.5 | 0.9834 | 0.11269 | -0.0089 | 8.7266

## 148. Re 20M Mach 0.00 (1)
BIGFOIL.COM POLAR EXPORT
NACA1410
NACA1410 |  |  |  | Cl Max: | 1.149 | at alpha= | 11.5 | deg
JavaFoil+Calcfoil stall+Eppler ext transition |  |  |  | L/D Max: | 107.034 | at alpha= | 11.5 | deg
Re: | 20000000 |  |  | Cd Min: | 0.0091 | at alpha= | -2.5 | deg
Mach: | 0 |  |  | Cl=0 at alpha= | -1.0667 | deg
|  |  |  | @ Cl=0.1, Cd= | 0.010011
|  |  |  | @ Cl=0.4, Cd= | 0.0095474
|  |  |  | @ Cl=0.6, Cd= | 0.010043
alpha (deg) | Cl | Cd | Cm | Cl/Cd
-17 | -0.669 | 0.11166 | -0.009 | -5.99
-16.5 | -0.692 | 0.10321 | -0.01 | -6.702
-16 | -0.714 | 0.09567 | -0.01 | -7.459
-15.5 | -0.736 | 0.08683 | -0.011 | -8.477
-15 | -0.761 | 0.07534 | -0.011 | -10.101
-14.5 | -0.784 | 0.0651 | -0.012 | -12.046
-14 | -0.811 | 0.05083 | -0.013 | -15.966
-13.5 | -0.848 | 0.03409 | -0.014 | -24.877
-13 | -0.894 | 0.01946 | -0.016 | -45.911
-12.5 | -0.925 | 0.01365 | -0.017 | -67.775
-12 | -0.935 | 0.01215 | -0.017 | -76.94
-11.5 | -0.932 | 0.0114 | -0.017 | -81.754
-11 | -0.922 | 0.01076 | -0.018 | -85.637
-10.5 | -0.906 | 0.0112 | -0.018 | -80.836
-10 | -0.884 | 0.0113 | -0.018 | -78.283
-9.5 | -0.858 | 0.01162 | -0.019 | -73.878
-9 | -0.827 | 0.01123 | -0.019 | -73.657
-8.5 | -0.793 | 0.01079 | -0.019 | -73.45
-8 | -0.753 | 0.01137 | -0.02 | -66.248
-7.5 | -0.71 | 0.01102 | -0.02 | -64.429
-7 | -0.664 | 0.01077 | -0.02 | -61.645
-6.5 | -0.615 | 0.00963 | -0.021 | -63.908
-6 | -0.564 | 0.00939 | -0.021 | -60.139
-5.5 | -0.512 | 0.0102 | -0.021 | -50.166
-5 | -0.457 | 0.00991 | -0.021 | -46.086
-4.5 | -0.401 | 0.00973 | -0.022 | -41.219
-4 | -0.344 | 0.00978 | -0.022 | -35.209
-3.5 | -0.287 | 0.00934 | -0.022 | -30.672
-3 | -0.228 | 0.00922 | -0.023 | -24.754
-2.5 | -0.17 | 0.0091 | -0.023 | -18.639
-2 | -0.111 | 0.01049 | -0.023 | -10.556
-1.5 | -0.052 | 0.01034 | -0.024 | -4.996
-1 | 0.008 | 0.01019 | -0.024 | 0.746
-0.5 | 0.067 | 0.01014 | -0.024 | 6.601
0 | 0.126 | 0.00991 | -0.025 | 12.732
0.5 | 0.185 | 0.0099 | -0.025 | 18.725
1 | 0.245 | 0.01009 | -0.025 | 24.244
1.5 | 0.304 | 0.00927 | -0.025 | 32.778
2 | 0.363 | 0.00949 | -0.026 | 38.225
2.5 | 0.421 | 0.00958 | -0.026 | 43.972
3 | 0.48 | 0.00961 | -0.026 | 49.92
3.5 | 0.537 | 0.0098 | -0.027 | 54.845
4 | 0.594 | 0.01002 | -0.027 | 59.349
4.5 | 0.651 | 0.01024 | -0.027 | 63.526
5 | 0.706 | 0.01042 | -0.028 | 67.756
5.5 | 0.759 | 0.01059 | -0.028 | 71.667
6 | 0.811 | 0.01086 | -0.028 | 74.676
6.5 | 0.861 | 0.01123 | -0.029 | 76.651
7 | 0.908 | 0.01056 | -0.029 | 85.997
7.5 | 0.952 | 0.01088 | -0.029 | 87.475
8 | 0.993 | 0.01127 | -0.029 | 88.087
8.5 | 1.03 | 0.01172 | -0.03 | 87.942
9 | 1.064 | 0.01125 | -0.03 | 94.557
9.5 | 1.092 | 0.01103 | -0.03 | 98.986
10 | 1.114 | 0.01148 | -0.031 | 96.991
10.5 | 1.131 | 0.01137 | -0.031 | 99.488
11 | 1.143 | 0.0107 | -0.031 | 106.834
11.5 | 1.149 | 0.01073 | -0.031 | 107.034
12 | 1.149 | 0.01233 | -0.032 | 93.191
12.5 | 1.144 | 0.01303 | -0.032 | 87.745
13 | 1.131 | 0.01397 | -0.032 | 80.993
13.5 | 1.112 | 0.01527 | -0.032 | 72.844
14 | 1.086 | 0.01737 | -0.032 | 62.488
14.5 | 1.048 | 0.02181 | -0.031 | 48.049
15 | 1.003 | 0.02946 | -0.03 | 34.043
15.5 | 0.95 | 0.04351 | -0.029 | 21.831
16 | 0.905 | 0.05685 | -0.028 | 15.914
16.5 | 0.857 | 0.07361 | -0.027 | 11.648

## 149. Re 20M Mach 0.00 (2)
BIGFOIL.COM POLAR EXPORT
NACA1410
NACA1410 |  |  |  | Cl Max: | 1.9232 | at alpha= | 20 | deg
XFOIL ncrit=9 |  |  |  | L/D Max: | 147.759 | at alpha= | 10 | deg
Re: | 20000000 |  |  | Cd Min: | 0.02864 | at alpha= | 20 | deg
Mach: | 0 |  |  | Cl=0 at alpha= | -1.0884 | deg
|  |  |  | @ Cl=0.1, Cd= | 0.0048499
|  |  |  | @ Cl=0.4, Cd= | 0.0052755
|  |  |  | @ Cl=0.6, Cd= | 0.0056878
alpha (deg) | Cl | Cd | Cm | Cl/Cd
-20 | -1.8306 | 0.02343 | -0.0596 | -78.1306
-19.5 | -1.8178 | 0.02143 | -0.0562 | -84.825
-19 | -1.8009 | 0.01995 | -0.0522 | -90.2707
-18.5 | -1.7834 | 0.01878 | -0.0471 | -94.9627
-18 | -1.752 | 0.01774 | -0.0442 | -98.7599
-17.5 | -1.7169 | 0.01676 | -0.0417 | -102.4403
-17 | -1.6799 | 0.01583 | -0.0393 | -106.1213
-16.5 | -1.6407 | 0.01503 | -0.0371 | -109.1617
-16 | -1.6032 | 0.01426 | -0.0344 | -112.4264
-15.5 | -1.5641 | 0.01357 | -0.0318 | -115.2616
-15 | -1.5195 | 0.01279 | -0.0303 | -118.8038
-14.5 | -1.4667 | 0.012 | -0.0306 | -122.225
-14 | -1.4128 | 0.01124 | -0.0309 | -125.694
-13.5 | -1.3575 | 0.01061 | -0.0315 | -127.9453
-13 | -1.3013 | 0.01003 | -0.0321 | -129.7408
-12.5 | -1.2444 | 0.00952 | -0.0328 | -130.7143
-12 | -1.1867 | 0.00906 | -0.0336 | -130.9823
-11.5 | -1.1341 | 0.00861 | -0.0332 | -131.7189
-11 | -1.072 | 0.00812 | -0.0349 | -132.0197
-10.5 | -1.0057 | 0.00761 | -0.0376 | -132.1551
-10 | -0.9531 | 0.0073 | -0.037 | -130.5616
-9.5 | -0.9025 | 0.00705 | -0.0359 | -128.0142
-9 | -0.8512 | 0.00677 | -0.035 | -125.7312
-8.5 | -0.7997 | 0.00651 | -0.0341 | -122.8418
-8 | -0.7471 | 0.00631 | -0.0333 | -118.3994
-7.5 | -0.6945 | 0.00611 | -0.0326 | -113.6661
-7 | -0.6415 | 0.00593 | -0.032 | -108.1788
-6.5 | -0.5881 | 0.0058 | -0.0313 | -101.3966
-6 | -0.5346 | 0.00565 | -0.0308 | -94.6195
-5.5 | -0.4808 | 0.00552 | -0.0302 | -87.1014
-5 | -0.4267 | 0.00543 | -0.0297 | -78.582
-4.5 | -0.3724 | 0.00533 | -0.0293 | -69.8687
-4 | -0.318 | 0.00524 | -0.0288 | -60.687
-3.5 | -0.2635 | 0.00515 | -0.0284 | -51.165
-3 | -0.209 | 0.00508 | -0.028 | -41.1417
-2.5 | -0.1543 | 0.00502 | -0.0276 | -30.7371
-2 | -0.0997 | 0.00494 | -0.0272 | -20.1822
-1.5 | -0.0447 | 0.00488 | -0.0269 | -9.1598
-1 | 0.0096 | 0.00485 | -0.0264 | 1.9794
-0.5 | 0.0642 | 0.00483 | -0.026 | 13.2919
0 | 0.1182 | 0.00486 | -0.0255 | 24.321
0.5 | 0.1725 | 0.00489 | -0.0251 | 35.2761
1 | 0.2265 | 0.00496 | -0.0246 | 45.6653
1.5 | 0.2802 | 0.00506 | -0.024 | 55.3755
2 | 0.3342 | 0.00515 | -0.0235 | 64.8932
2.5 | 0.3877 | 0.00525 | -0.023 | 73.8476
3 | 0.4407 | 0.00536 | -0.0223 | 82.2201
3.5 | 0.4946 | 0.00544 | -0.0218 | 90.9191
4 | 0.5478 | 0.00559 | -0.0212 | 97.9964
4.5 | 0.6012 | 0.00569 | -0.0206 | 105.6591
5 | 0.6545 | 0.00581 | -0.02 | 112.6506
5.5 | 0.7072 | 0.00593 | -0.0194 | 119.258
6 | 0.7594 | 0.00605 | -0.0186 | 125.5207
6.5 | 0.811 | 0.0062 | -0.0177 | 130.8065
7 | 0.8618 | 0.00632 | -0.0166 | 136.3608
7.5 | 0.9099 | 0.00643 | -0.0149 | 141.5086
8 | 0.9789 | 0.00674 | -0.018 | 145.2374
8.5 | 1.0413 | 0.00708 | -0.0197 | 147.0763
9 | 1.0973 | 0.00743 | -0.02 | 147.6851
9.5 | 1.155 | 0.00784 | -0.0206 | 147.3214
10 | 1.2131 | 0.00821 | -0.0214 | 147.7588
10.5 | 1.2708 | 0.00863 | -0.0223 | 147.2538
11 | 1.3285 | 0.00912 | -0.0231 | 145.6689
11.5 | 1.3792 | 0.0096 | -0.0224 | 143.6667
12 | 1.4237 | 0.01003 | -0.0204 | 141.9442
12.5 | 1.4694 | 0.01049 | -0.0187 | 140.0763
13 | 1.5151 | 0.01101 | -0.0171 | 137.6113
13.5 | 1.5598 | 0.0116 | -0.0155 | 134.4655
14 | 1.6029 | 0.0123 | -0.0136 | 130.3171
14.5 | 1.6453 | 0.013 | -0.0117 | 126.5615
15 | 1.6876 | 0.01365 | -0.0098 | 123.6337
15.5 | 1.7283 | 0.01434 | -0.0077 | 120.523
16 | 1.7673 | 0.01507 | -0.0055 | 117.2727
16.5 | 1.8028 | 0.01589 | -0.0027 | 113.455
17 | 1.8292 | 0.01672 | 0.0017 | 109.4019
17.5 | 1.855 | 0.01772 | 0.0056 | 104.684
18 | 1.8784 | 0.01893 | 0.0095 | 99.2287
18.5 | 1.8981 | 0.02043 | 0.0132 | 92.9075
19 | 1.9129 | 0.02241 | 0.0168 | 85.3592
19.5 | 1.9183 | 0.0253 | 0.0202 | 75.8221
20 | 1.9232 | 0.02864 | 0.0225 | 67.1508

## 150. Re 20M Mach 0.10 (1)
BIGFOIL.COM POLAR EXPORT
NACA1410
NACA1410 |  |  |  | Cl Max: | 1.138 | at alpha= | 11.5 | deg
JavaFoil+Calcfoil stall+Eppler ext transition |  |  |  | L/D Max: | 104.212 | at alpha= | 11 | deg
Re: | 20000000 |  |  | Cd Min: | 0.00896 | at alpha= | -5 | deg
Mach: | 0.1 |  |  | Cl=0 at alpha= | -1.0667 | deg
|  |  |  | @ Cl=0.1, Cd= | 0.010056
|  |  |  | @ Cl=0.4, Cd= | 0.0095793
|  |  |  | @ Cl=0.6, Cd= | 0.010092
alpha (deg) | Cl | Cd | Cm | Cl/Cd
-16.5 | -0.647 | 0.10888 | -0.009 | -5.944
-16 | -0.672 | 0.10051 | -0.01 | -6.69
-15.5 | -0.697 | 0.09206 | -0.01 | -7.575
-15 | -0.722 | 0.08282 | -0.011 | -8.723
-14.5 | -0.748 | 0.07208 | -0.012 | -10.383
-14 | -0.772 | 0.06116 | -0.012 | -12.621
-13.5 | -0.806 | 0.04398 | -0.014 | -18.336
-13 | -0.851 | 0.02634 | -0.015 | -32.325
-12.5 | -0.897 | 0.01548 | -0.016 | -57.94
-12 | -0.917 | 0.01267 | -0.017 | -72.375
-11.5 | -0.921 | 0.01159 | -0.018 | -79.455
-11 | -0.914 | 0.01057 | -0.018 | -86.441
-10.5 | -0.9 | 0.01085 | -0.018 | -82.976
-10 | -0.881 | 0.01148 | -0.019 | -76.761
-9.5 | -0.857 | 0.01107 | -0.019 | -77.356
-9 | -0.827 | 0.01133 | -0.019 | -72.989
-8.5 | -0.793 | 0.01089 | -0.019 | -72.857
-8 | -0.755 | 0.0115 | -0.02 | -65.637
-7.5 | -0.712 | 0.01111 | -0.02 | -64.099
-7 | -0.666 | 0.01086 | -0.02 | -61.329
-6.5 | -0.618 | 0.0097 | -0.021 | -63.675
-6 | -0.567 | 0.00941 | -0.021 | -60.25
-5.5 | -0.514 | 0.01022 | -0.021 | -50.255
-5 | -0.459 | 0.00896 | -0.022 | -51.24
-4.5 | -0.403 | 0.0098 | -0.022 | -41.106
-4 | -0.346 | 0.00983 | -0.022 | -35.197
-3.5 | -0.288 | 0.0094 | -0.022 | -30.631
-3 | -0.229 | 0.00926 | -0.023 | -24.792
-2.5 | -0.171 | 0.00912 | -0.023 | -18.708
-2 | -0.111 | 0.01052 | -0.023 | -10.583
-1.5 | -0.052 | 0.01036 | -0.024 | -5.009
-1 | 0.008 | 0.01022 | -0.024 | 0.748
-0.5 | 0.067 | 0.01016 | -0.024 | 6.617
0 | 0.127 | 0.00997 | -0.025 | 12.721
0.5 | 0.186 | 0.00929 | -0.025 | 20.06
1 | 0.246 | 0.01014 | -0.025 | 24.233
1.5 | 0.305 | 0.00936 | -0.026 | 32.622
2 | 0.364 | 0.0095 | -0.026 | 38.341
2.5 | 0.423 | 0.00963 | -0.026 | 43.948
3 | 0.482 | 0.00963 | -0.027 | 50.056
3.5 | 0.54 | 0.00982 | -0.027 | 54.987
4 | 0.597 | 0.01008 | -0.027 | 59.26
4.5 | 0.654 | 0.01031 | -0.027 | 63.4
5 | 0.709 | 0.01049 | -0.028 | 67.597
5.5 | 0.763 | 0.01067 | -0.028 | 71.45
6 | 0.815 | 0.01093 | -0.028 | 74.563
6.5 | 0.864 | 0.01127 | -0.029 | 76.734
7 | 0.911 | 0.01064 | -0.029 | 85.653
7.5 | 0.955 | 0.01097 | -0.029 | 87.027
8 | 0.995 | 0.01138 | -0.03 | 87.481
8.5 | 1.032 | 0.011 | -0.03 | 93.822
9 | 1.065 | 0.01137 | -0.03 | 93.671
9.5 | 1.091 | 0.01114 | -0.03 | 97.871
10 | 1.111 | 0.01164 | -0.031 | 95.485
10.5 | 1.126 | 0.01091 | -0.031 | 103.221
11 | 1.135 | 0.01089 | -0.031 | 104.212
11.5 | 1.138 | 0.01198 | -0.031 | 95
12 | 1.135 | 0.0126 | -0.032 | 90.098
12.5 | 1.125 | 0.0134 | -0.032 | 83.927
13 | 1.107 | 0.01449 | -0.032 | 76.412
13.5 | 1.082 | 0.01607 | -0.032 | 67.375
14 | 1.045 | 0.01958 | -0.031 | 53.38
14.5 | 0.996 | 0.02691 | -0.031 | 37.021
15 | 0.945 | 0.03807 | -0.03 | 24.81
15.5 | 0.891 | 0.05421 | -0.028 | 16.434
16 | 0.84 | 0.07199 | -0.027 | 11.671
16.5 | 0.794 | 0.08857 | -0.025 | 8.965

## 151. Re 20M Mach 0.10 (2)
BIGFOIL.COM POLAR EXPORT
NACA1410
NACA1410 |  |  |  | Cl Max: | 1.9062 | at alpha= | 20 | deg
XFOIL ncrit=9 |  |  |  | L/D Max: | 147.479 | at alpha= | 10 | deg
Re: | 20000000 |  |  | Cd Min: | 0.03294 | at alpha= | 20 | deg
Mach: | 0.1 |  |  | Cl=0 at alpha= | -1.0888 | deg
|  |  |  | @ Cl=0.1, Cd= | 0.0048496
|  |  |  | @ Cl=0.4, Cd= | 0.0052729
|  |  |  | @ Cl=0.6, Cd= | 0.0056906
alpha (deg) | Cl | Cd | Cm | Cl/Cd
-20 | -1.815 | 0.02692 | -0.0657 | -67.422
-19.5 | -1.8082 | 0.02389 | -0.0635 | -75.6886
-19 | -1.7972 | 0.02167 | -0.0599 | -82.9349
-18.5 | -1.7816 | 0.02003 | -0.0553 | -88.9466
-18 | -1.763 | 0.01885 | -0.05 | -93.5279
-17.5 | -1.73 | 0.01769 | -0.0469 | -97.7954
-17 | -1.6942 | 0.01661 | -0.044 | -101.9988
-16.5 | -1.6552 | 0.0157 | -0.0414 | -105.4268
-16 | -1.6167 | 0.01483 | -0.0385 | -109.0155
-15.5 | -1.578 | 0.01407 | -0.0355 | -112.1535
-14.5 | -1.4818 | 0.01249 | -0.0331 | -118.6389
-14 | -1.427 | 0.01168 | -0.0332 | -122.1747
-13.5 | -1.371 | 0.01096 | -0.0335 | -125.0912
-13 | -1.3144 | 0.01027 | -0.0339 | -127.9844
-12.5 | -1.2567 | 0.0097 | -0.0344 | -129.5567
-12 | -1.1982 | 0.0092 | -0.0351 | -130.2391
-11.5 | -1.1445 | 0.00875 | -0.0346 | -130.8
-11 | -1.0821 | 0.00826 | -0.036 | -131.0048
-10.5 | -1.014 | 0.00773 | -0.0387 | -131.1772
-10 | -0.9607 | 0.00737 | -0.0381 | -130.3528
-9.5 | -0.9094 | 0.00711 | -0.0369 | -127.9044
-9 | -0.8574 | 0.00684 | -0.0359 | -125.3509
-8.5 | -0.8055 | 0.00655 | -0.0348 | -122.9771
-8 | -0.7525 | 0.00634 | -0.034 | -118.6909
-7.5 | -0.6992 | 0.00615 | -0.0332 | -113.6911
-7 | -0.6459 | 0.00595 | -0.0325 | -108.5546
-6.5 | -0.592 | 0.00582 | -0.0318 | -101.7182
-6 | -0.5381 | 0.00567 | -0.0312 | -94.903
-5.5 | -0.4838 | 0.00553 | -0.0306 | -87.4864
-5 | -0.4293 | 0.00544 | -0.0301 | -78.9154
-4.5 | -0.3747 | 0.00534 | -0.0296 | -70.1685
-4 | -0.3199 | 0.00525 | -0.0291 | -60.9333
-3.5 | -0.2651 | 0.00516 | -0.0286 | -51.376
-3 | -0.2102 | 0.00509 | -0.0282 | -41.2967
-2.5 | -0.1552 | 0.00502 | -0.0278 | -30.9163
-2 | -0.1003 | 0.00494 | -0.0274 | -20.3036
-1.5 | -0.0449 | 0.00489 | -0.027 | -9.182
-1 | 0.0097 | 0.00485 | -0.0266 | 2
-0.5 | 0.0646 | 0.00483 | -0.0262 | 13.3747
0 | 0.1188 | 0.00486 | -0.0256 | 24.4444
0.5 | 0.1734 | 0.00489 | -0.0252 | 35.4601
1 | 0.2277 | 0.00496 | -0.0247 | 45.9073
1.5 | 0.2818 | 0.00506 | -0.0241 | 55.6917
2 | 0.336 | 0.00515 | -0.0236 | 65.2427
2.5 | 0.3898 | 0.00525 | -0.023 | 74.2476
3 | 0.4432 | 0.00537 | -0.0224 | 82.5326
3.5 | 0.4973 | 0.00545 | -0.0218 | 91.2477
4 | 0.5509 | 0.00559 | -0.0212 | 98.551
4.5 | 0.6046 | 0.0057 | -0.0206 | 106.0702
5 | 0.6583 | 0.00582 | -0.0199 | 113.11
5.5 | 0.7114 | 0.00595 | -0.0192 | 119.563
6 | 0.764 | 0.00607 | -0.0184 | 125.8649
6.5 | 0.816 | 0.00622 | -0.0174 | 131.1897
7 | 0.867 | 0.00635 | -0.0162 | 136.5354
7.5 | 0.9155 | 0.00646 | -0.0145 | 141.7183
8 | 0.9864 | 0.0068 | -0.0178 | 145.0588
8.5 | 1.0487 | 0.00713 | -0.0193 | 147.0827
9 | 1.1053 | 0.00751 | -0.0195 | 147.1771
9.5 | 1.1637 | 0.00791 | -0.0201 | 147.1176
10 | 1.2226 | 0.00829 | -0.0208 | 147.4789
10.5 | 1.2809 | 0.00876 | -0.0215 | 146.2215
11.5 | 1.3894 | 0.00973 | -0.0211 | 142.7955
12 | 1.4346 | 0.01017 | -0.0189 | 141.0619
12.5 | 1.4809 | 0.01067 | -0.017 | 138.791
13 | 1.5266 | 0.01127 | -0.0152 | 135.457
13.5 | 1.5714 | 0.01193 | -0.0132 | 131.7184
14 | 1.615 | 0.01265 | -0.0111 | 127.668
14.5 | 1.6587 | 0.01331 | -0.0091 | 124.6206
15 | 1.701 | 0.01402 | -0.0069 | 121.3267
15.5 | 1.7416 | 0.01477 | -0.0045 | 117.9147
16 | 1.7801 | 0.01559 | -0.0018 | 114.1822
16.5 | 1.8091 | 0.01646 | 0.0026 | 109.9089
17 | 1.8341 | 0.01753 | 0.0071 | 104.6264
17.5 | 1.8586 | 0.01874 | 0.0112 | 99.1782
18 | 1.8779 | 0.02035 | 0.0154 | 92.2801
18.5 | 1.893 | 0.02237 | 0.0193 | 84.6223
19 | 1.9035 | 0.02498 | 0.0226 | 76.201
19.5 | 1.9053 | 0.02865 | 0.0253 | 66.5026
20 | 1.9062 | 0.03294 | 0.0267 | 57.8689

## 152. Re 20M Mach 0.25 (1)
BIGFOIL.COM POLAR EXPORT
NACA1410
NACA1410 |  |  |  | Cl Max: | 1.083 | at alpha= | 10 | deg
JavaFoil+Calcfoil stall+Eppler ext transition |  |  |  | L/D Max: | 99.621 | at alpha= | 10.5 | deg
Re: | 20000000 |  |  | Cd Min: | 0.00877 | at alpha= | -3.5 | deg
Mach: | 0.25 |  |  | Cl=0 at alpha= | -1.0656 | deg
|  |  |  | @ Cl=0.1, Cd= | 0.009903
|  |  |  | @ Cl=0.4, Cd= | 0.0097326
|  |  |  | @ Cl=0.6, Cd= | 0.10216
alpha (deg) | Cl | Cd | Cm | Cl/Cd
-15.5 | -0.374 | 0.11295 | -0.009 | -3.313
-15 | -0.433 | 0.10639 | -0.009 | -4.071
-14.5 | -0.487 | 0.0999 | -0.009 | -4.878
-14 | -0.534 | 0.09194 | -0.01 | -5.813
-13.5 | -0.577 | 0.0844 | -0.01 | -6.842
-13 | -0.617 | 0.07623 | -0.011 | -8.094
-12.5 | -0.657 | 0.0645 | -0.012 | -10.18
-12 | -0.706 | 0.04453 | -0.014 | -15.863
-11.5 | -0.783 | 0.02014 | -0.017 | -38.903
-11 | -0.836 | 0.01282 | -0.018 | -65.222
-10.5 | -0.851 | 0.01154 | -0.019 | -73.694
-10 | -0.849 | 0.01086 | -0.019 | -78.165
-9.5 | -0.838 | 0.01118 | -0.019 | -74.995
-9 | -0.819 | 0.01058 | -0.02 | -77.399
-8.5 | -0.793 | 0.01074 | -0.02 | -73.809
-8 | -0.76 | 0.01107 | -0.02 | -68.639
-7.5 | -0.72 | 0.01163 | -0.021 | -61.928
-7 | -0.677 | 0.01036 | -0.021 | -65.351
-6.5 | -0.629 | 0.01007 | -0.021 | -62.524
-6 | -0.579 | 0.0097 | -0.022 | -59.687
-5.5 | -0.526 | 0.01047 | -0.022 | -50.214
-5 | -0.47 | 0.00925 | -0.022 | -50.858
-4.5 | -0.413 | 0.00894 | -0.022 | -46.223
-4 | -0.355 | 0.0098 | -0.023 | -36.207
-3.5 | -0.296 | 0.00877 | -0.023 | -33.691
-3 | -0.236 | 0.00949 | -0.023 | -24.838
-2.5 | -0.175 | 0.00931 | -0.024 | -18.809
-2 | -0.114 | 0.00923 | -0.024 | -12.385
-1.5 | -0.053 | 0.01057 | -0.024 | -5.044
-1 | 0.008 | 0.01045 | -0.025 | 0.751
-0.5 | 0.069 | 0.01034 | -0.025 | 6.682
0 | 0.13 | 0.00948 | -0.025 | 13.748
0.5 | 0.191 | 0.00944 | -0.026 | 20.287
1 | 0.253 | 0.00945 | -0.026 | 26.744
1.5 | 0.314 | 0.00947 | -0.026 | 33.1
2 | 0.374 | 0.00969 | -0.027 | 38.65
2.5 | 0.435 | 0.00979 | -0.027 | 44.4
3 | 0.495 | 0.00985 | -0.027 | 50.231
3.5 | 0.554 | 0.01006 | -0.028 | 55.123
4 | 0.613 | 0.0103 | -0.028 | 59.525
4.5 | 0.671 | 0.01052 | -0.028 | 63.78
5 | 0.727 | 0.01079 | -0.029 | 67.401
5.5 | 0.781 | 0.01097 | -0.029 | 71.213
6 | 0.833 | 0.01041 | -0.029 | 80.024
6.5 | 0.883 | 0.01069 | -0.029 | 82.538
7 | 0.928 | 0.01106 | -0.03 | 83.854
7.5 | 0.969 | 0.01155 | -0.03 | 83.89
8 | 1.005 | 0.01112 | -0.03 | 90.432
8.5 | 1.036 | 0.01158 | -0.031 | 89.496
9 | 1.061 | 0.01132 | -0.031 | 93.71
9.5 | 1.076 | 0.01123 | -0.031 | 95.819
10 | 1.083 | 0.01125 | -0.032 | 96.203
10.5 | 1.08 | 0.01084 | -0.032 | 99.621
11 | 1.066 | 0.01261 | -0.032 | 84.555
11.5 | 1.042 | 0.0135 | -0.032 | 77.199
12 | 1.004 | 0.01498 | -0.032 | 66.989
12.5 | 0.948 | 0.01813 | -0.032 | 52.281
13 | 0.857 | 0.03155 | -0.03 | 27.155
13.5 | 0.756 | 0.06011 | -0.026 | 12.583
14 | 0.685 | 0.07872 | -0.023 | 8.697
14.5 | 0.619 | 0.09316 | -0.021 | 6.643
15 | 0.556 | 0.10216 | -0.021 | 5.443

## 153. Re 20M Mach 0.25 (2)
BIGFOIL.COM POLAR EXPORT
NACA1410
NACA1410 |  |  |  | Cl Max: | 1.8326 | at alpha= | 17.5 | deg
XFOIL ncrit=9 |  |  |  | L/D Max: | 146.161 | at alpha= | 8.5 | deg
Re: | 20000000 |  |  | Cd Min: | 0.18227 | at alpha= | -20 | deg
Mach: | 0.25 |  |  | Cl=0 at alpha= | -1.0886 | deg
|  |  |  | @ Cl=0.1, Cd= | 0.004852
|  |  |  | @ Cl=0.4, Cd= | 0.0052768
|  |  |  | @ Cl=0.6, Cd= | 0.005709
alpha (deg) | Cl | Cd | Cm | Cl/Cd
-20 | -0.9457 | 0.18227 | 0.0275 | -5.1885
-19.5 | -1.0584 | 0.1495 | 0.0054 | -7.0796
-19 | -1.3985 | 0.08774 | -0.0394 | -15.9391
-18.5 | -1.5331 | 0.06182 | -0.058 | -24.7994
-18 | -1.5831 | 0.04696 | -0.069 | -33.7117
-17.5 | -1.6233 | 0.03483 | -0.0778 | -46.6064
-17 | -1.6472 | 0.02748 | -0.0794 | -59.9418
-16.5 | -1.6542 | 0.02339 | -0.0753 | -70.7225
-16 | -1.6574 | 0.02062 | -0.0675 | -80.3783
-15.5 | -1.6336 | 0.01863 | -0.0614 | -87.6865
-15 | -1.6014 | 0.0169 | -0.0559 | -94.7574
-14.5 | -1.5655 | 0.01553 | -0.0503 | -100.8049
-14 | -1.5116 | 0.01427 | -0.0479 | -105.9285
-13.5 | -1.4503 | 0.0132 | -0.0467 | -109.8712
-13 | -1.3891 | 0.01209 | -0.0457 | -114.8966
-12.5 | -1.327 | 0.0111 | -0.0449 | -119.5495
-12 | -1.2641 | 0.01025 | -0.0443 | -123.3268
-11.5 | -1.2038 | 0.00957 | -0.0432 | -125.7889
-11 | -1.1405 | 0.00897 | -0.0428 | -127.146
-10.5 | -1.0646 | 0.00839 | -0.0451 | -126.8892
-10 | -1.0017 | 0.00785 | -0.0449 | -127.6051
-9.5 | -0.9483 | 0.00745 | -0.0428 | -127.2886
-9 | -0.8935 | 0.00713 | -0.041 | -125.3156
-8.5 | -0.838 | 0.00686 | -0.0394 | -122.1574
-8 | -0.7826 | 0.00654 | -0.0379 | -119.6636
-7.5 | -0.7265 | 0.00632 | -0.0367 | -114.9525
-7 | -0.6703 | 0.00611 | -0.0355 | -109.7054
-6.5 | -0.6139 | 0.00592 | -0.0345 | -103.6993
-6 | -0.5576 | 0.00576 | -0.0335 | -96.8056
-5.5 | -0.5008 | 0.00562 | -0.0327 | -89.1103
-5 | -0.4442 | 0.00549 | -0.0319 | -80.9107
-4.5 | -0.3876 | 0.00538 | -0.0312 | -72.0446
-4 | -0.3307 | 0.00528 | -0.0305 | -62.6326
-3.5 | -0.2738 | 0.00519 | -0.0299 | -52.7553
-3 | -0.2169 | 0.00512 | -0.0294 | -42.3633
-2.5 | -0.1603 | 0.00503 | -0.0288 | -31.8688
-2 | -0.1034 | 0.00496 | -0.0283 | -20.8468
-1.5 | -0.0464 | 0.00489 | -0.0279 | -9.4888
-1 | 0.01 | 0.00486 | -0.0274 | 2.0576
-0.5 | 0.0665 | 0.00484 | -0.0269 | 13.7397
0 | 0.1223 | 0.00486 | -0.0263 | 25.1646
0.5 | 0.1787 | 0.00488 | -0.0258 | 36.6189
1 | 0.2345 | 0.00496 | -0.0252 | 47.2782
1.5 | 0.2902 | 0.00507 | -0.0246 | 57.2387
2 | 0.3462 | 0.00516 | -0.024 | 67.093
2.5 | 0.4015 | 0.00528 | -0.0233 | 76.0417
3 | 0.4566 | 0.0054 | -0.0225 | 84.5556
3.5 | 0.5125 | 0.0055 | -0.0218 | 93.1818
4 | 0.5681 | 0.00564 | -0.021 | 100.727
4.5 | 0.6236 | 0.00576 | -0.0202 | 108.2639
5 | 0.679 | 0.00591 | -0.0193 | 114.89
5.5 | 0.7342 | 0.00605 | -0.0183 | 121.3554
6 | 0.789 | 0.00618 | -0.0172 | 127.6699
6.5 | 0.8432 | 0.00633 | -0.0159 | 133.207
7 | 0.8962 | 0.0065 | -0.0143 | 137.8769
7.5 | 0.9466 | 0.00662 | -0.0119 | 142.9909
8 | 1.0278 | 0.00704 | -0.0164 | 145.9943
8.5 | 1.0889 | 0.00745 | -0.0164 | 146.1611
9 | 1.1507 | 0.00788 | -0.0164 | 146.0279
9.5 | 1.2133 | 0.00832 | -0.0165 | 145.8293
10 | 1.2756 | 0.00886 | -0.0165 | 143.9729
10.5 | 1.3385 | 0.00942 | -0.0166 | 142.0913
11 | 1.3982 | 0.00995 | -0.0158 | 140.5226
11.5 | 1.4458 | 0.01053 | -0.0124 | 137.3029
12 | 1.4945 | 0.01121 | -0.0093 | 133.3185
12.5 | 1.543 | 0.01199 | -0.0062 | 128.6906
13 | 1.5914 | 0.01279 | -0.003 | 124.4253
13.5 | 1.6392 | 0.0136 | 0.0003 | 120.5294
14 | 1.6846 | 0.01453 | 0.004 | 115.9394
14.5 | 1.7266 | 0.0156 | 0.0082 | 110.6795
15 | 1.757 | 0.01673 | 0.0143 | 105.0209
15.5 | 1.7829 | 0.01816 | 0.0204 | 98.1773
16 | 1.8044 | 0.01999 | 0.0262 | 90.2651
16.5 | 1.8227 | 0.02224 | 0.0313 | 81.9559
17 | 1.8307 | 0.02552 | 0.0357 | 71.7359
17.5 | 1.8326 | 0.02986 | 0.0387 | 61.3731
18 | 1.8258 | 0.03572 | 0.0396 | 51.1142
18.5 | 1.8044 | 0.0439 | 0.0379 | 41.1025
19 | 1.7748 | 0.05393 | 0.034 | 32.9093
19.5 | 1.7218 | 0.06754 | 0.027 | 25.493
20 | 1.6468 | 0.08485 | 0.0171 | 19.4084

## 154. Re 20M Mach 0.50 (1)
BIGFOIL.COM POLAR EXPORT
NACA1410
NACA1410 |  |  |  | Cl Max: | 1.129 | at alpha= | 20 | deg
JavaFoil+Calcfoil stall+Eppler ext transition |  |  |  | L/D Max: | 82.546 | at alpha= | 6.5 | deg
Re: | 20000000 |  |  | Cd Min: | 0.00853 | at alpha= | -2.5 | deg
Mach: | 0.5 |  |  | Cl=0 at alpha= | -1.0652 | deg
|  |  |  | @ Cl=0.1, Cd= | 0.0089267
|  |  |  | @ Cl=0.4, Cd= | 0.01036
|  |  |  | @ Cl=0.6, Cd= | 0.0102
alpha (deg) | Cl | Cd | Cm | Cl/Cd
-20 | -1.015 | 0.19722 | -0.009 | -5.145
-19.5 | -0.991 | 0.16985 | -0.01 | -5.834
-19 | -0.967 | 0.15353 | -0.01 | -6.298
-18.5 | -0.937 | 0.16358 | -0.01 | -5.725
-18 | -0.913 | 0.14514 | -0.01 | -6.29
-17.5 | -0.882 | 0.15944 | -0.01 | -5.533
-17 | -0.858 | 0.13503 | -0.01 | -6.358
-16.5 | -0.835 | 0.12029 | -0.011 | -6.942
-16 | -0.804 | 0.12702 | -0.01 | -6.33
-15.5 | -0.781 | 0.11229 | -0.011 | -6.951
-15 | -0.749 | 0.11813 | -0.01 | -6.345
-14.5 | -0.728 | 0.09965 | -0.011 | -7.301
-14 | -0.698 | 0.1 | -0.011 | -6.979
-13.5 | -0.675 | 0.08892 | -0.012 | -7.586
-13 | -0.663 | 0.0684 | -0.014 | -9.694
-12.5 | -0.628 | 0.07187 | -0.013 | -8.739
-12 | -0.638 | 0.0412 | -0.016 | -15.477
-11.5 | -0.604 | 0.04232 | -0.016 | -14.271
-11 | -0.64 | 0.01474 | -0.02 | -43.427
-10.5 | -0.566 | 0.02855 | -0.018 | -19.812
-10 | -0.501 | 0.04841 | -0.015 | -10.359
-9.5 | -0.545 | 0.01384 | -0.021 | -39.381
-9 | -0.489 | 0.02021 | -0.02 | -24.181
-8.5 | -0.454 | 0.02119 | -0.02 | -21.425
-8 | -0.426 | 0.01966 | -0.02 | -21.649
-7.5 | -0.42 | 0.0122 | -0.022 | -34.462
-7 | -0.64 | 0.01066 | -0.023 | -59.988
-6.5 | -0.644 | 0.01116 | -0.024 | -57.746
-6 | -0.615 | 0.01043 | -0.024 | -58.999
-5.5 | -0.57 | 0.01007 | -0.024 | -56.62
-5 | -0.516 | 0.00986 | -0.025 | -52.293
-4.5 | -0.456 | 0.01008 | -0.025 | -45.299
-4 | -0.394 | 0.00914 | -0.025 | -43.097
-3.5 | -0.329 | 0.00893 | -0.026 | -36.821
-3 | -0.263 | 0.00871 | -0.026 | -30.14
-2.5 | -0.195 | 0.00853 | -0.027 | -22.919
-2 | -0.128 | 0.00926 | -0.027 | -13.786
-1.5 | -0.06 | 0.00911 | -0.027 | -6.542
-1 | 0.009 | 0.00899 | -0.028 | 0.975
-0.5 | 0.077 | 0.00895 | -0.028 | 8.625
0 | 0.146 | 0.00888 | -0.028 | 16.405
0.5 | 0.214 | 0.00894 | -0.029 | 23.926
1 | 0.282 | 0.00903 | -0.029 | 31.239
1.5 | 0.35 | 0.01025 | -0.029 | 34.183
2 | 0.418 | 0.0104 | -0.03 | 40.197
2.5 | 0.485 | 0.00954 | -0.03 | 50.879
3 | 0.552 | 0.00986 | -0.03 | 55.971
3.5 | 0.617 | 0.01032 | -0.031 | 59.838
4 | 0.681 | 0.01057 | -0.031 | 64.456
4.5 | 0.743 | 0.01094 | -0.032 | 67.932
5 | 0.801 | 0.01121 | -0.032 | 71.431
5.5 | 0.853 | 0.01086 | -0.032 | 78.569
6 | 0.898 | 0.01138 | -0.033 | 78.866
6.5 | 0.928 | 0.01125 | -0.033 | 82.546
7 | 0.931 | 0.01136 | -0.033 | 81.951
7.5 | 0.867 | 0.01121 | -0.034 | 77.283
8 | 0.603 | 0.01266 | -0.034 | 47.638
8.5 | 0.634 | 0.0133 | -0.034 | 47.662
9 | 0.666 | 0.01356 | -0.034 | 49.114
9.5 | 0.698 | 0.01377 | -0.035 | 50.667
10 | 0.715 | 0.01672 | -0.034 | 42.737
10.5 | 0.75 | 0.01634 | -0.035 | 45.932
11 | 0.787 | 0.01571 | -0.035 | 50.063
11.5 | 0.774 | 0.02633 | -0.033 | 29.406
12 | 0.802 | 0.02828 | -0.033 | 28.35
12.5 | 0.737 | 0.08105 | -0.023 | 9.088
13 | 0.787 | 0.06823 | -0.027 | 11.531
13.5 | 0.784 | 0.09848 | -0.021 | 7.963
14 | 0.818 | 0.09597 | -0.024 | 8.52
14.5 | 0.836 | 0.11662 | -0.022 | 7.17
15 | 0.869 | 0.10926 | -0.024 | 7.956
15.5 | 0.89 | 0.13078 | -0.022 | 6.802
16 | 0.921 | 0.12447 | -0.024 | 7.402
16.5 | 0.943 | 0.1481 | -0.023 | 6.366
17 | 0.975 | 0.13685 | -0.025 | 7.123
17.5 | 0.997 | 0.15856 | -0.024 | 6.287
18 | 1.029 | 0.14732 | -0.026 | 6.984
18.5 | 1.051 | 0.1713 | -0.025 | 6.134
19 | 1.076 | 0.18551 | -0.025 | 5.801
19.5 | 1.105 | 0.1788 | -0.026 | 6.181
20 | 1.129 | 0.19709 | -0.026 | 5.73

## 155. Re 20M Mach 0.50 (2)
BIGFOIL.COM POLAR EXPORT
NACA1410
NACA1410 |  |  |  | Cl Max: | 1.2103 | at alpha= | 8 | deg
XFOIL ncrit=9 |  |  |  | L/D Max: | 146.697 | at alpha= | 7.5 | deg
Re: | 20000000 |  |  | Cd Min: | 0.00863 | at alpha= | 8 | deg
Mach: | 0.5 |  |  | Cl=0 at alpha= | -99 | deg
|  |  |  | @ Cl=0.1, Cd= | 0.00486
|  |  |  | @ Cl=0.4, Cd= | 0.0052804
|  |  |  | @ Cl=0.6, Cd= | 0.0057833
alpha (deg) | Cl | Cd | Cm | Cl/Cd
0 | 0.1383 | 0.00486 | -0.0293 | 28.4568
0.5 | 0.2017 | 0.00492 | -0.0284 | 40.9959
1 | 0.2646 | 0.005 | -0.0274 | 52.92
1.5 | 0.3274 | 0.00512 | -0.0263 | 63.9453
2 | 0.3909 | 0.00526 | -0.0252 | 74.3156
2.5 | 0.4534 | 0.0054 | -0.0239 | 83.963
3 | 0.516 | 0.00556 | -0.0224 | 92.8058
3.5 | 0.58 | 0.00573 | -0.0209 | 101.2216
4 | 0.6438 | 0.0059 | -0.0192 | 109.1186
4.5 | 0.7084 | 0.00608 | -0.0173 | 116.5132
6 | 0.9023 | 0.0067 | -0.0097 | 134.6716
6.5 | 0.9664 | 0.00691 | -0.0061 | 139.8553
7 | 1.0267 | 0.00715 | -0.0012 | 143.5944
7.5 | 1.1325 | 0.00772 | -0.0042 | 146.6969
8 | 1.2103 | 0.00863 | -0.0007 | 140.2433

## 156. Re 9M Mach 0.00 (1)
BIGFOIL.COM POLAR EXPORT
NACA1410
NACA1410 |  |  |  | Cl Max: | 1.4444 | at alpha= | 13.2063 | deg
Wind Tunnel (NACA-TR-824) |  |  |  | L/D Max: | 118 | at alpha= | 10.153 | deg
Re: | 9000000 |  |  | Cd Min: | 0.0055866 | at alpha= | 0.93275 | deg
Mach: | 0 |  |  | Cl=0 at alpha= | -1.0116 | deg
|  |  |  | @ Cl=0.1, Cd= | 0.0056108
|  |  |  | @ Cl=0.4, Cd= | 0.0058652
|  |  |  | @ Cl=0.6, Cd= | 0.0064067
alpha (deg) | Cl | Cd | Cm | Cl/Cd
-14.2524 | -1.1151
-12.2292 | -1.1168 | 0.010352 |  | -107.8866
-10.3676 | -0.983 | 0.010252 | -0.017487 | -95.8818
-8.2172 | -0.77245 | 0.0080448 | -0.017954 | -96.0181
-6.1308 | -0.57166 | 0.0070989 | -0.019984 | -80.5278
-4.9752 | -0.4394 | 0.0067377 | -0.019757 | -65.2154
-4.0442 | -0.34797 | 0.0064746 | -0.019474 | -53.7436
-3.049 | -0.23366 | 0.0062729 | -0.01852 | -37.2488
-2.2463 | -0.1373 | 0.0059328 | -0.01775 | -23.143
-1.1225 | -0.011545 | 0.0057962 | -0.016672 | -1.9919
0.93275 | 0.20242 | 0.0055961 | -0.015573 | 36.1723
1.8962 | 0.32004 | 0.0057355 | -0.015584 | 55.8003
3.1169 | 0.41315 | 0.0058979 | -0.015598 | 70.0501
3.9198 | 0.52752 | 0.0062093 | -0.015607 | 84.9565
4.8835 | 0.62065 | 0.0064629 | -0.014477 | 96.0325
7.0682 | 0.85595 | 0.0075081 | -0.015668 | 114.0034
9.1246 | 1.0635 | 0.0090997 | -0.016292 | 116.8725
10.153 | 1.1714 | 0.0099269 | -0.015615 | 118.0004
11.2135 | 1.2711 | 0.011228 | -0.014918 | 113.2106
13.2063 | 1.4444 | 0.012351 | -0.011403 | 116.9391
16.3568 | 1.4442 |  | -0.051095
17.3855 | 1.3068 |  | -0.073109
18.2535 | 1.1776
19.5715 | 1.0991