## index
index | Re | Mach | Datasource
1 | 50000 | 0 | JavaFoil+Calcfoil stall+Eppler ext transition
2 | 50000 | 0 | XFOIL ncrit=9
3 | 50000 | 0.1 | JavaFoil+Calcfoil stall+Eppler ext transition
4 | 50000 | 0.1 | XFOIL ncrit=9
5 | 50000 | 0.25 | JavaFoil+Calcfoil stall+Eppler ext transition
6 | 50000 | 0.25 | XFOIL ncrit=9
7 | 50000 | 0.5 | JavaFoil+Calcfoil stall+Eppler ext transition
8 | 50000 | 0.5 | XFOIL ncrit=9
9 | 100000 | 0 | JavaFoil+Calcfoil stall+Eppler ext transition
10 | 100000 | 0 | XFOIL ncrit=9
11 | 100000 | 0.1 | JavaFoil+Calcfoil stall+Eppler ext transition
12 | 100000 | 0.1 | XFOIL ncrit=9
13 | 100000 | 0.25 | JavaFoil+Calcfoil stall+Eppler ext transition
14 | 100000 | 0.25 | XFOIL ncrit=9
15 | 100000 | 0.5 | JavaFoil+Calcfoil stall+Eppler ext transition
16 | 100000 | 0.5 | XFOIL ncrit=9
17 | 250000 | 0 | JavaFoil+Calcfoil stall+Eppler ext transition
18 | 250000 | 0 | XFOIL ncrit=9
19 | 250000 | 0.1 | JavaFoil+Calcfoil stall+Eppler ext transition
20 | 250000 | 0.1 | XFOIL ncrit=9
21 | 250000 | 0.25 | JavaFoil+Calcfoil stall+Eppler ext transition
22 | 250000 | 0.25 | XFOIL ncrit=9
23 | 250000 | 0.5 | JavaFoil+Calcfoil stall+Eppler ext transition
24 | 250000 | 0.5 | XFOIL ncrit=9
25 | 500000 | 0 | JavaFoil+Calcfoil stall+Eppler ext transition
26 | 500000 | 0 | XFOIL ncrit=9
27 | 500000 | 0.1 | JavaFoil+Calcfoil stall+Eppler ext transition
28 | 500000 | 0.1 | XFOIL ncrit=9
29 | 500000 | 0.25 | JavaFoil+Calcfoil stall+Eppler ext transition
30 | 500000 | 0.25 | XFOIL ncrit=9
31 | 500000 | 0.5 | JavaFoil+Calcfoil stall+Eppler ext transition
32 | 500000 | 0.5 | XFOIL ncrit=9
33 | 750000 | 0 | JavaFoil+Calcfoil stall+Eppler ext transition
34 | 750000 | 0 | XFOIL ncrit=9
35 | 750000 | 0.1 | JavaFoil+Calcfoil stall+Eppler ext transition
36 | 750000 | 0.1 | XFOIL ncrit=9
37 | 750000 | 0.25 | JavaFoil+Calcfoil stall+Eppler ext transition
38 | 750000 | 0.25 | XFOIL ncrit=9
39 | 750000 | 0.5 | JavaFoil+Calcfoil stall+Eppler ext transition
40 | 750000 | 0.5 | XFOIL ncrit=9
41 | 1000000 | 0 | JavaFoil+Calcfoil stall+Eppler ext transition
42 | 1000000 | 0 | XFOIL ncrit=9
43 | 1000000 | 0.1 | JavaFoil+Calcfoil stall+Eppler ext transition
44 | 1000000 | 0.1 | XFOIL ncrit=9
45 | 1000000 | 0.25 | JavaFoil+Calcfoil stall+Eppler ext transition
46 | 1000000 | 0.25 | XFOIL ncrit=9
47 | 1000000 | 0.5 | JavaFoil+Calcfoil stall+Eppler ext transition
48 | 1000000 | 0.5 | XFOIL ncrit=9
49 | 2000000 | 0 | JavaFoil+Calcfoil stall+Eppler ext transition
50 | 2000000 | 0 | XFOIL ncrit=9
51 | 2000000 | 0.1 | JavaFoil+Calcfoil stall+Eppler ext transition
52 | 2000000 | 0.1 | XFOIL ncrit=9
53 | 2000000 | 0.25 | JavaFoil+Calcfoil stall+Eppler ext transition
54 | 2000000 | 0.25 | XFOIL ncrit=9
55 | 2000000 | 0.5 | JavaFoil+Calcfoil stall+Eppler ext transition
56 | 2000000 | 0.5 | XFOIL ncrit=9
57 | 3000000 | 0 | JavaFoil+Calcfoil stall+Eppler ext transition
58 | 3000000 | 0 | XFOIL ncrit=9
59 | 3000000 | 0.1 | JavaFoil+Calcfoil stall+Eppler ext transition
60 | 3000000 | 0.1 | XFOIL ncrit=9
61 | 3000000 | 0.25 | JavaFoil+Calcfoil stall+Eppler ext transition
62 | 3000000 | 0.25 | XFOIL ncrit=9
63 | 3000000 | 0.5 | JavaFoil+Calcfoil stall+Eppler ext transition
64 | 3000000 | 0.5 | XFOIL ncrit=9
65 | 4000000 | 0 | JavaFoil+Calcfoil stall+Eppler ext transition
66 | 4000000 | 0 | XFOIL ncrit=9
67 | 4000000 | 0.1 | JavaFoil+Calcfoil stall+Eppler ext transition
68 | 4000000 | 0.1 | XFOIL ncrit=9
69 | 4000000 | 0.25 | JavaFoil+Calcfoil stall+Eppler ext transition
70 | 4000000 | 0.25 | XFOIL ncrit=9
71 | 4000000 | 0.5 | JavaFoil+Calcfoil stall+Eppler ext transition
72 | 4000000 | 0.5 | XFOIL ncrit=9
73 | 5000000 | 0 | JavaFoil+Calcfoil stall+Eppler ext transition
74 | 5000000 | 0 | XFOIL ncrit=9
75 | 5000000 | 0.1 | JavaFoil+Calcfoil stall+Eppler ext transition
76 | 5000000 | 0.1 | XFOIL ncrit=9
77 | 5000000 | 0.25 | JavaFoil+Calcfoil stall+Eppler ext transition
78 | 5000000 | 0.25 | XFOIL ncrit=9
79 | 5000000 | 0.5 | JavaFoil+Calcfoil stall+Eppler ext transition
80 | 5000000 | 0.5 | XFOIL ncrit=9
81 | 6000000 | 0 | JavaFoil+Calcfoil stall+Eppler ext transition
82 | 6000000 | 0 | XFOIL ncrit=9
83 | 6000000 | 0.1 | JavaFoil+Calcfoil stall+Eppler ext transition
84 | 6000000 | 0.1 | XFOIL ncrit=9
85 | 6000000 | 0.25 | JavaFoil+Calcfoil stall+Eppler ext transition
86 | 6000000 | 0.25 | XFOIL ncrit=9
87 | 6000000 | 0.5 | JavaFoil+Calcfoil stall+Eppler ext transition
88 | 6000000 | 0.5 | XFOIL ncrit=9
89 | 7000000 | 0 | JavaFoil+Calcfoil stall+Eppler ext transition
90 | 7000000 | 0 | XFOIL ncrit=9
91 | 7000000 | 0.1 | JavaFoil+Calcfoil stall+Eppler ext transition
92 | 7000000 | 0.1 | XFOIL ncrit=9
93 | 7000000 | 0.25 | JavaFoil+Calcfoil stall+Eppler ext transition
94 | 7000000 | 0.25 | XFOIL ncrit=9
95 | 7000000 | 0.5 | JavaFoil+Calcfoil stall+Eppler ext transition
96 | 7000000 | 0.5 | XFOIL ncrit=9
97 | 8000000 | 0 | JavaFoil+Calcfoil stall+Eppler ext transition
98 | 8000000 | 0 | XFOIL ncrit=9
99 | 8000000 | 0.1 | JavaFoil+Calcfoil stall+Eppler ext transition
100 | 8000000 | 0.1 | XFOIL ncrit=9
101 | 8000000 | 0.25 | JavaFoil+Calcfoil stall+Eppler ext transition
102 | 8000000 | 0.25 | XFOIL ncrit=9
103 | 8000000 | 0.5 | JavaFoil+Calcfoil stall+Eppler ext transition
104 | 8000000 | 0.5 | XFOIL ncrit=9
105 | 10000000 | 0 | JavaFoil+Calcfoil stall+Eppler ext transition
106 | 10000000 | 0 | XFOIL ncrit=9
107 | 10000000 | 0.1 | JavaFoil+Calcfoil stall+Eppler ext transition
108 | 10000000 | 0.1 | XFOIL ncrit=9
109 | 10000000 | 0.25 | JavaFoil+Calcfoil stall+Eppler ext transition
110 | 10000000 | 0.25 | XFOIL ncrit=9
111 | 10000000 | 0.5 | JavaFoil+Calcfoil stall+Eppler ext transition
112 | 10000000 | 0.5 | XFOIL ncrit=9
113 | 12000000 | 0 | JavaFoil+Calcfoil stall+Eppler ext transition
114 | 12000000 | 0 | XFOIL ncrit=9
115 | 12000000 | 0.1 | JavaFoil+Calcfoil stall+Eppler ext transition
116 | 12000000 | 0.1 | XFOIL ncrit=9
117 | 12000000 | 0.25 | JavaFoil+Calcfoil stall+Eppler ext transition
118 | 12000000 | 0.25 | XFOIL ncrit=9
119 | 12000000 | 0.5 | JavaFoil+Calcfoil stall+Eppler ext transition
120 | 12000000 | 0.5 | XFOIL ncrit=9
121 | 14000000 | 0 | JavaFoil+Calcfoil stall+Eppler ext transition
122 | 14000000 | 0 | XFOIL ncrit=9
123 | 14000000 | 0.1 | JavaFoil+Calcfoil stall+Eppler ext transition
124 | 14000000 | 0.1 | XFOIL ncrit=9
125 | 14000000 | 0.25 | JavaFoil+Calcfoil stall+Eppler ext transition
126 | 14000000 | 0.25 | XFOIL ncrit=9
127 | 14000000 | 0.5 | JavaFoil+Calcfoil stall+Eppler ext transition
128 | 14000000 | 0.5 | XFOIL ncrit=9
129 | 16000000 | 0 | JavaFoil+Calcfoil stall+Eppler ext transition
130 | 16000000 | 0 | XFOIL ncrit=9
131 | 16000000 | 0.1 | JavaFoil+Calcfoil stall+Eppler ext transition
132 | 16000000 | 0.1 | XFOIL ncrit=9
133 | 16000000 | 0.25 | JavaFoil+Calcfoil stall+Eppler ext transition
134 | 16000000 | 0.25 | XFOIL ncrit=9
135 | 16000000 | 0.5 | JavaFoil+Calcfoil stall+Eppler ext transition
136 | 16000000 | 0.5 | XFOIL ncrit=9
137 | 18000000 | 0 | JavaFoil+Calcfoil stall+Eppler ext transition
138 | 18000000 | 0 | XFOIL ncrit=9
139 | 18000000 | 0.1 | JavaFoil+Calcfoil stall+Eppler ext transition
140 | 18000000 | 0.1 | XFOIL ncrit=9
141 | 18000000 | 0.25 | JavaFoil+Calcfoil stall+Eppler ext transition
142 | 18000000 | 0.25 | XFOIL ncrit=9
143 | 18000000 | 0.5 | JavaFoil+Calcfoil stall+Eppler ext transition
144 | 18000000 | 0.5 | XFOIL ncrit=9
145 | 20000000 | 0 | JavaFoil+Calcfoil stall+Eppler ext transition
146 | 20000000 | 0 | XFOIL ncrit=9
147 | 20000000 | 0.1 | JavaFoil+Calcfoil stall+Eppler ext transition
148 | 20000000 | 0.1 | XFOIL ncrit=9
149 | 20000000 | 0.25 | JavaFoil+Calcfoil stall+Eppler ext transition
150 | 20000000 | 0.25 | XFOIL ncrit=9
151 | 20000000 | 0.5 | JavaFoil+Calcfoil stall+Eppler ext transition
152 | 20000000 | 0.5 | XFOIL ncrit=9

## 1. Re 50k Mach 0.00 (1)
BIGFOIL.COM POLAR EXPORT
NACA64-315 a=0.2
NACA64-315 a=0.2 |  |  |  | Cl Max: | 1.155 | at alpha= | 13.5 | deg
JavaFoil+Calcfoil stall+Eppler ext transition |  |  |  | L/D Max: | 33.2 | at alpha= | 7.5 | deg
Re: | 50000 |  |  | Cd Min: | 0.01819 | at alpha= | -0.5 | deg
Mach: | 0 |  |  | Cl=0 at alpha= | -1.6102 | deg
|  |  |  | @ Cl=0.1, Cd= | 0.018218
|  |  |  | @ Cl=0.4, Cd= | 0.021166
|  |  |  | @ Cl=0.6, Cd= | 0.023759
alpha (deg) | Cl | Cd | Cm | Cl/Cd
-19.5 | -0.734 | 0.31962 | -0.002 | -2.297
-19 | -0.756 | 0.30467 | -0.002 | -2.482
-18.5 | -0.778 | 0.27944 | -0.002 | -2.783
-18 | -0.798 | 0.26375 | -0.002 | -3.026
-17.5 | -0.817 | 0.24763 | -0.002 | -3.3
-17 | -0.835 | 0.22625 | -0.003 | -3.689
-16.5 | -0.85 | 0.21921 | -0.003 | -3.878
-16 | -0.863 | 0.20096 | -0.003 | -4.295
-15.5 | -0.874 | 0.18625 | -0.003 | -4.691
-15 | -0.881 | 0.17435 | -0.003 | -5.054
-14.5 | -0.884 | 0.16299 | -0.004 | -5.421
-14 | -0.881 | 0.15407 | -0.004 | -5.721
-13.5 | -0.875 | 0.14413 | -0.004 | -6.073
-13 | -0.863 | 0.13273 | -0.004 | -6.505
-12.5 | -0.848 | 0.12253 | -0.005 | -6.924
-12 | -0.831 | 0.11421 | -0.005 | -7.272
-11.5 | -0.81 | 0.10769 | -0.005 | -7.519
-11 | -0.786 | 0.10087 | -0.005 | -7.792
-10.5 | -0.759 | 0.09269 | -0.005 | -8.193
-10 | -0.73 | 0.08639 | -0.006 | -8.453
-9.5 | -0.699 | 0.08035 | -0.006 | -8.694
-9 | -0.664 | 0.07495 | -0.006 | -8.857
-8.5 | -0.626 | 0.07056 | -0.007 | -8.876
-8 | -0.587 | 0.06598 | -0.007 | -8.9
-7.5 | -0.547 | 0.06144 | -0.007 | -8.896
-7 | -0.505 | 0.05761 | -0.008 | -8.76
-6.5 | -0.461 | 0.05356 | -0.008 | -8.617
-6 | -0.417 | 0.051 | -0.008 | -8.18
-5.5 | -0.372 | 0.04804 | -0.009 | -7.745
-5 | -0.326 | 0.04548 | -0.009 | -7.168
-4.5 | -0.279 | 0.04327 | -0.01 | -6.454
-4 | -0.232 | 0.04128 | -0.01 | -5.616
-3.5 | -0.228 | 0.01946 | -0.021 | -11.733
-3 | -0.168 | 0.01914 | -0.022 | -8.794
-2.5 | -0.105 | 0.01883 | -0.021 | -5.551
-2 | -0.046 | 0.01854 | -0.022 | -2.489
-1.5 | 0.013 | 0.01834 | -0.023 | 0.711
-1 | 0.073 | 0.01824 | -0.023 | 4.004
-0.5 | 0.134 | 0.01819 | -0.024 | 7.342
0 | 0.187 | 0.01968 | -0.025 | 9.479
0.5 | 0.244 | 0.02001 | -0.025 | 12.172
1 | 0.3 | 0.02035 | -0.026 | 14.755
1.5 | 0.355 | 0.02074 | -0.026 | 17.138
2 | 0.411 | 0.02127 | -0.027 | 19.327
2.5 | 0.466 | 0.02181 | -0.027 | 21.366
3 | 0.52 | 0.02251 | -0.028 | 23.118
3.5 | 0.574 | 0.02334 | -0.028 | 24.607
4 | 0.628 | 0.02421 | -0.028 | 25.921
4.5 | 0.68 | 0.02519 | -0.029 | 26.997
5 | 0.732 | 0.0262 | -0.029 | 27.944
5.5 | 0.783 | 0.02738 | -0.03 | 28.58
6 | 0.832 | 0.02867 | -0.03 | 29.03
6.5 | 0.92 | 0.02781 | -0.033 | 33.076
7 | 0.968 | 0.0292 | -0.033 | 33.163
7.5 | 1.015 | 0.03056 | -0.034 | 33.2
8 | 1.059 | 0.03209 | -0.034 | 32.997
8.5 | 0.941 | 0.06274 | -0.017 | 15
9 | 0.976 | 0.06715 | -0.017 | 14.541
9.5 | 1.01 | 0.07183 | -0.016 | 14.064
10 | 1.042 | 0.07671 | -0.016 | 13.579
10.5 | 1.07 | 0.08274 | -0.016 | 12.933
11 | 1.094 | 0.08887 | -0.016 | 12.306
11.5 | 1.113 | 0.09526 | -0.016 | 11.688
12 | 1.13 | 0.10327 | -0.016 | 10.938
12.5 | 1.142 | 0.11092 | -0.016 | 10.295
13 | 1.15 | 0.11759 | -0.016 | 9.783
13.5 | 1.155 | 0.12557 | -0.016 | 9.197
14 | 1.154 | 0.13566 | -0.016 | 8.506
14.5 | 1.147 | 0.14351 | -0.016 | 7.989
15 | 1.135 | 0.16079 | -0.016 | 7.061
15.5 | 1.12 | 0.16646 | -0.016 | 6.729
16 | 1.102 | 0.17871 | -0.016 | 6.166
16.5 | 1.081 | 0.18653 | -0.016 | 5.793
17 | 1.057 | 0.20444 | -0.016 | 5.169
17.5 | 1.031 | 0.22504 | -0.016 | 4.58
18 | 1.003 | 0.22733 | -0.016 | 4.412
18.5 | 0.974 | 0.24109 | -0.016 | 4.039

## 2. Re 50k Mach 0.00 (2)
BIGFOIL.COM POLAR EXPORT
NACA64-315 a=0.2
NACA64-315 a=0.2 |  |  |  | Cl Max: | 1.1578 | at alpha= | 12 | deg
XFOIL ncrit=9 |  |  |  | L/D Max: | 25.3007 | at alpha= | 10 | deg
Re: | 50000 |  |  | Cd Min: | 0.21268 | at alpha= | 17 | deg
Mach: | 0 |  |  | Cl=0 at alpha= | 3.5391 | deg
|  |  |  | @ Cl=0.1, Cd= | 0.049988
|  |  |  | @ Cl=0.4, Cd= | 0.076698
|  |  |  | @ Cl=0.6, Cd= | 0.078651
alpha (deg) | Cl | Cd | Cm | Cl/Cd
-12 | -0.4168 | 0.13461 | -0.0084 | -3.0964
-11.5 | -0.4204 | 0.1295 | -0.0104 | -3.2463
-11 | -0.3854 | 0.12161 | -0.0107 | -3.1691
-10.5 | -0.3659 | 0.11509 | -0.0114 | -3.1793
-10 | -0.355 | 0.10922 | -0.0121 | -3.2503
-9 | -0.5079 | 0.07427 | -0.0461 | -6.8386
-8.5 | -0.6159 | 0.06916 | -0.0382 | -8.9054
-8 | -0.6802 | 0.06425 | -0.03 | -10.5868
-7.5 | -0.7189 | 0.05823 | -0.0237 | -12.3459
-7 | -0.7193 | 0.05262 | -0.0194 | -13.6697
-6.5 | -0.7099 | 0.04717 | -0.0157 | -15.0498
-6 | -0.6871 | 0.04278 | -0.0125 | -16.0612
-5.5 | -0.6541 | 0.03922 | -0.0104 | -16.6777
-5 | -0.6004 | 0.03636 | -0.0113 | -16.5127
-4.5 | -0.5273 | 0.03408 | -0.015 | -15.4724
-4 | -0.46 | 0.03234 | -0.0172 | -14.2239
-3.5 | -0.4277 | 0.02838 | -0.0153 | -15.0705
-3 | -0.0853 | 0.04058 | -0.0317 | -2.102
-2.5 | -0.0063 | 0.04011 | -0.0412 | -0.15707
-2 | 0.0729 | 0.03978 | -0.0508 | 1.8326
-1.5 | 0.1511 | 0.03964 | -0.0603 | 3.8118
-1 | 0.1655 | 0.04029 | -0.0584 | 4.1077
-0.5 | 0.1672 | 0.04114 | -0.0543 | 4.0642
0 | 0.1724 | 0.04197 | -0.0507 | 4.1077
0.5 | 0.1519 | 0.04266 | -0.0432 | 3.5607
1 | 0.1235 | 0.04303 | -0.0346 | 2.8701
1.5 | 0.0867 | 0.04305 | -0.0247 | 2.0139
3 | -0.0418 | 0.04022 | 0.0099 | -1.0393
3.5 | -0.0066 | 0.04247 | 0.0085 | -0.1554
4 | 0.0777 | 0.04848 | -0.0024 | 1.6027
4.5 | 0.1435 | 0.05293 | -0.0093 | 2.7111
5 | 0.2064 | 0.0579 | -0.0152 | 3.5648
5.5 | 0.2569 | 0.06218 | -0.0187 | 4.1316
6 | 0.2998 | 0.06604 | -0.0209 | 4.5397
6.5 | 0.3412 | 0.07016 | -0.0229 | 4.8632
7 | 0.3791 | 0.07428 | -0.0244 | 5.1037
7.5 | 0.4135 | 0.07826 | -0.0252 | 5.2837
8 | 0.4682 | 0.08357 | -0.0278 | 5.6025
8.5 | 0.6121 | 0.0782 | -0.024 | 7.8274
9 | 0.6792 | 0.07766 | -0.0217 | 8.7458
9.5 | 0.7327 | 0.07624 | -0.0179 | 9.6104
10 | 0.9885 | 0.03907 | 0.0027 | 25.3007
10.5 | 0.9874 | 0.04357 | 0.0082 | 22.6624
11.5 | 1.1118 | 0.05269 | 0.01 | 21.1008
12 | 1.1578 | 0.05941 | 0.01 | 19.4883
12.5 | 1.1319 | 0.06608 | 0.0139 | 17.1292
13 | 1.0933 | 0.07465 | 0.0155 | 14.6457
13.5 | 1.0409 | 0.08573 | 0.014 | 12.1416
14 | 0.9856 | 0.09984 | 0.0092 | 9.8718
14.5 | 0.7675 | 0.15421 | -0.0262 | 4.977
15.5 | 0.7205 | 0.18713 | -0.0483 | 3.8503
16 | 0.7333 | 0.19427 | -0.0514 | 3.7746
16.5 | 0.7544 | 0.20258 | -0.0539 | 3.724
17 | 0.7843 | 0.21268 | -0.0556 | 3.6877

## 3. Re 50k Mach 0.10 (1)
BIGFOIL.COM POLAR EXPORT
NACA64-315 a=0.2
NACA64-315 a=0.2 |  |  |  | Cl Max: | 1.146 | at alpha= | 13.5 | deg
JavaFoil+Calcfoil stall+Eppler ext transition |  |  |  | L/D Max: | 33.045 | at alpha= | 7 | deg
Re: | 50000 |  |  | Cd Min: | 0.01825 | at alpha= | -0.5 | deg
Mach: | 0.1 |  |  | Cl=0 at alpha= | -1.6102 | deg
|  |  |  | @ Cl=0.1, Cd= | 0.018272
|  |  |  | @ Cl=0.4, Cd= | 0.021248
|  |  |  | @ Cl=0.6, Cd= | 0.023809
alpha (deg) | Cl | Cd | Cm | Cl/Cd
-19 | -0.708 | 0.32962 | -0.002 | -2.148
-18.5 | -0.733 | 0.28988 | -0.002 | -2.529
-18 | -0.757 | 0.27904 | -0.002 | -2.714
-17.5 | -0.78 | 0.26054 | -0.002 | -2.994
-17 | -0.801 | 0.24017 | -0.003 | -3.337
-16.5 | -0.821 | 0.23131 | -0.003 | -3.548
-16 | -0.838 | 0.21008 | -0.003 | -3.987
-15.5 | -0.852 | 0.19234 | -0.003 | -4.428
-15 | -0.863 | 0.18009 | -0.003 | -4.79
-14.5 | -0.868 | 0.1683 | -0.004 | -5.159
-14 | -0.869 | 0.1569 | -0.004 | -5.537
-13.5 | -0.865 | 0.14339 | -0.004 | -6.035
-13 | -0.855 | 0.13423 | -0.004 | -6.373
-12.5 | -0.843 | 0.12667 | -0.005 | -6.651
-12 | -0.826 | 0.11775 | -0.005 | -7.017
-11.5 | -0.807 | 0.11062 | -0.005 | -7.293
-11 | -0.784 | 0.10209 | -0.005 | -7.684
-10.5 | -0.759 | 0.09478 | -0.006 | -8.006
-10 | -0.73 | 0.08824 | -0.006 | -8.278
-9.5 | -0.699 | 0.08188 | -0.006 | -8.542
-9 | -0.665 | 0.07623 | -0.006 | -8.724
-8.5 | -0.628 | 0.07064 | -0.007 | -8.888
-8 | -0.589 | 0.06605 | -0.007 | -8.916
-7.5 | -0.548 | 0.0621 | -0.007 | -8.832
-7 | -0.507 | 0.05812 | -0.008 | -8.716
-6.5 | -0.463 | 0.05332 | -0.008 | -8.689
-6 | -0.419 | 0.05129 | -0.008 | -8.17
-5.5 | -0.374 | 0.04793 | -0.009 | -7.796
-5 | -0.327 | 0.04541 | -0.009 | -7.212
-4.5 | -0.281 | 0.04324 | -0.009 | -6.488
-4 | -0.233 | 0.04138 | -0.01 | -5.631
-3.5 | -0.185 | 0.03938 | -0.011 | -4.705
-3 | -0.169 | 0.01926 | -0.022 | -8.784
-2.5 | -0.105 | 0.01892 | -0.021 | -5.548
-2 | -0.046 | 0.0186 | -0.022 | -2.492
-1.5 | 0.013 | 0.01841 | -0.023 | 0.712
-1 | 0.073 | 0.01829 | -0.023 | 4.011
-0.5 | 0.134 | 0.01825 | -0.024 | 7.353
0 | 0.187 | 0.01977 | -0.025 | 9.476
0.5 | 0.245 | 0.02007 | -0.025 | 12.193
1 | 0.302 | 0.02041 | -0.026 | 14.778
1.5 | 0.357 | 0.02081 | -0.026 | 17.165
2 | 0.413 | 0.02138 | -0.027 | 19.302
2.5 | 0.468 | 0.02194 | -0.027 | 21.327
3 | 0.523 | 0.02265 | -0.028 | 23.07
3.5 | 0.577 | 0.02343 | -0.028 | 24.63
4 | 0.631 | 0.02432 | -0.029 | 25.934
4.5 | 0.683 | 0.02529 | -0.029 | 27.014
5 | 0.735 | 0.02639 | -0.029 | 27.854
5.5 | 0.786 | 0.02751 | -0.03 | 28.577
6 | 0.836 | 0.02881 | -0.03 | 29.015
6.5 | 0.924 | 0.02802 | -0.033 | 32.962
7 | 0.972 | 0.02941 | -0.033 | 33.045
7.5 | 1.019 | 0.03086 | -0.034 | 33.012
8 | 1.062 | 0.03241 | -0.034 | 32.78
8.5 | 0.944 | 0.06279 | -0.017 | 15.039
9 | 0.98 | 0.06751 | -0.017 | 14.509
9.5 | 1.013 | 0.07208 | -0.016 | 14.053
10 | 1.044 | 0.07772 | -0.016 | 13.431
10.5 | 1.072 | 0.0842 | -0.016 | 12.729
11 | 1.094 | 0.08957 | -0.016 | 12.215
11.5 | 1.112 | 0.09553 | -0.016 | 11.646
12 | 1.127 | 0.10356 | -0.016 | 10.883
12.5 | 1.138 | 0.11161 | -0.016 | 10.192
13 | 1.144 | 0.11826 | -0.016 | 9.673
13.5 | 1.146 | 0.13051 | -0.016 | 8.782
14 | 1.142 | 0.13644 | -0.016 | 8.371
14.5 | 1.131 | 0.14934 | -0.016 | 7.576
15 | 1.116 | 0.16205 | -0.016 | 6.889
15.5 | 1.097 | 0.17301 | -0.016 | 6.343
16 | 1.075 | 0.18195 | -0.016 | 5.908
16.5 | 1.049 | 0.19449 | -0.016 | 5.396
17 | 1.021 | 0.21553 | -0.016 | 4.738
17.5 | 0.991 | 0.23795 | -0.016 | 4.164
18 | 0.958 | 0.25199 | -0.016 | 3.803
18.5 | 0.925 | 0.25647 | -0.016 | 3.607

## 4. Re 50k Mach 0.10 (2)
BIGFOIL.COM POLAR EXPORT
NACA64-315 a=0.2
NACA64-315 a=0.2 |  |  |  | Cl Max: | 0.1813 | at alpha= | 0 | deg
XFOIL ncrit=9 |  |  |  | L/D Max: | 4.2901 | at alpha= | 0 | deg
Re: | 50000 |  |  | Cd Min: | 0.13528 | at alpha= | -12 | deg
Mach: | 0.1 |  |  | Cl=0 at alpha= | -2.455 | deg
|  |  |  | @ Cl=0.1, Cd= | 0.0431
|  |  |  | @ Cl=0.4, Cd= | 0.0431
|  |  |  | @ Cl=0.6, Cd= | 0.0431
alpha (deg) | Cl | Cd | Cm | Cl/Cd
-12 | -0.4175 | 0.13528 | -0.0086 | -3.0862
-11.5 | -0.4144 | 0.12945 | -0.0105 | -3.2012
-11 | -0.385 | 0.12214 | -0.011 | -3.1521
-10.5 | -0.3634 | 0.11541 | -0.0117 | -3.1488
-10 | -0.3525 | 0.10951 | -0.0125 | -3.2189
-9.5 | -0.3349 | 0.10341 | -0.0133 | -3.2386
-9 | -0.5124 | 0.07445 | -0.0469 | -6.8825
-8.5 | -0.6124 | 0.06971 | -0.0388 | -8.785
-8 | -0.6739 | 0.06506 | -0.0308 | -10.3581
-7.5 | -0.7176 | 0.05914 | -0.0243 | -12.1339
-7 | -0.7196 | 0.05351 | -0.0199 | -13.448
-6.5 | -0.7122 | 0.04799 | -0.0161 | -14.8406
-6 | -0.6911 | 0.04341 | -0.0128 | -15.9203
-5.5 | -0.6587 | 0.03974 | -0.0107 | -16.5752
-5 | -0.6017 | 0.03676 | -0.0122 | -16.3683
-4.5 | -0.53 | 0.03436 | -0.0155 | -15.4249
-4 | -0.4629 | 0.03259 | -0.0176 | -14.2037
-3.5 | -0.4225 | 0.02902 | -0.017 | -14.5589
-3 | -0.0859 | 0.04081 | -0.0319 | -2.1049
-2.5 | -0.0065 | 0.04032 | -0.0414 | -0.16121
-2 | 0.0657 | 0.04009 | -0.0497 | 1.6388
-1.5 | 0.15 | 0.03993 | -0.0602 | 3.7566
-1 | 0.1694 | 0.04051 | -0.0592 | 4.1817
-0.5 | 0.1664 | 0.04138 | -0.0542 | 4.0213
0 | 0.1813 | 0.04226 | -0.0522 | 4.2901
0.5 | 0.1511 | 0.04289 | -0.0431 | 3.523
1 | 0.1258 | 0.0433 | -0.0349 | 2.9053
1.5 | 0.0873 | 0.04327 | -0.0248 | 2.0176
2 | 0.0319 | 0.0431 | -0.0128 | 0.74014

## 5. Re 50k Mach 0.25 (1)
BIGFOIL.COM POLAR EXPORT
NACA64-315 a=0.2
NACA64-315 a=0.2 |  |  |  | Cl Max: | 1.1 | at alpha= | 12 | deg
JavaFoil+Calcfoil stall+Eppler ext transition |  |  |  | L/D Max: | 32.332 | at alpha= | 6.5 | deg
Re: | 50000 |  |  | Cd Min: | 0.01854 | at alpha= | -0.5 | deg
Mach: | 0.25 |  |  | Cl=0 at alpha= | -1.6083 | deg
|  |  |  | @ Cl=0.1, Cd= | 0.018576
|  |  |  | @ Cl=0.4, Cd= | 0.02167
|  |  |  | @ Cl=0.6, Cd= | 0.024341
alpha (deg) | Cl | Cd | Cm | Cl/Cd
-17.5 | -0.435 | 0.41771 | -0.002 | -1.041
-17 | -0.497 | 0.36877 | -0.002 | -1.346
-16.5 | -0.554 | 0.33309 | -0.003 | -1.663
-16 | -0.607 | 0.29197 | -0.003 | -2.08
-15.5 | -0.656 | 0.26649 | -0.003 | -2.461
-15 | -0.699 | 0.22569 | -0.003 | -3.096
-14.5 | -0.733 | 0.21275 | -0.004 | -3.445
-14 | -0.758 | 0.18512 | -0.004 | -4.097
-13.5 | -0.777 | 0.17197 | -0.004 | -4.519
-13 | -0.785 | 0.15518 | -0.004 | -5.061
-12.5 | -0.788 | 0.14617 | -0.005 | -5.394
-12 | -0.786 | 0.13241 | -0.005 | -5.936
-11.5 | -0.778 | 0.11921 | -0.005 | -6.529
-11 | -0.766 | 0.11263 | -0.005 | -6.798
-10.5 | -0.748 | 0.10202 | -0.006 | -7.334
-10 | -0.726 | 0.09489 | -0.006 | -7.653
-9.5 | -0.7 | 0.08562 | -0.006 | -8.178
-9 | -0.67 | 0.08105 | -0.006 | -8.261
-8.5 | -0.635 | 0.07453 | -0.007 | -8.516
-8 | -0.597 | 0.06835 | -0.007 | -8.738
-7.5 | -0.558 | 0.06406 | -0.007 | -8.707
-7 | -0.516 | 0.05923 | -0.008 | -8.716
-6.5 | -0.473 | 0.05543 | -0.008 | -8.535
-6 | -0.428 | 0.05203 | -0.008 | -8.235
-5.5 | -0.383 | 0.04862 | -0.009 | -7.869
-5 | -0.336 | 0.04598 | -0.009 | -7.298
-4.5 | -0.288 | 0.04373 | -0.01 | -6.579
-4 | -0.239 | 0.04188 | -0.01 | -5.708
-3.5 | -0.19 | 0.03976 | -0.011 | -4.783
-3 | -0.174 | 0.01952 | -0.022 | -8.897
-2.5 | -0.107 | 0.01933 | -0.022 | -5.557
-2 | -0.047 | 0.01898 | -0.022 | -2.499
-1.5 | 0.013 | 0.01876 | -0.023 | 0.715
-1 | 0.075 | 0.0186 | -0.024 | 4.037
-0.5 | 0.137 | 0.01854 | -0.024 | 7.407
0 | 0.192 | 0.02016 | -0.025 | 9.526
0.5 | 0.251 | 0.02052 | -0.026 | 12.222
1 | 0.309 | 0.02097 | -0.026 | 14.727
1.5 | 0.366 | 0.02136 | -0.027 | 17.126
2 | 0.423 | 0.02188 | -0.027 | 19.328
2.5 | 0.479 | 0.02256 | -0.028 | 21.248
3 | 0.535 | 0.02332 | -0.028 | 22.964
3.5 | 0.591 | 0.0242 | -0.029 | 24.419
4 | 0.646 | 0.02506 | -0.029 | 25.781
4.5 | 0.7 | 0.02609 | -0.03 | 26.822
5 | 0.753 | 0.0272 | -0.03 | 27.675
5.5 | 0.805 | 0.02851 | -0.031 | 28.227
6 | 0.855 | 0.02991 | -0.031 | 28.591
6.5 | 0.944 | 0.0292 | -0.034 | 32.332
7 | 0.993 | 0.03076 | -0.034 | 32.272
7.5 | 1.039 | 0.03233 | -0.035 | 32.125
8 | 0.926 | 0.06006 | -0.018 | 15.417
8.5 | 0.962 | 0.06453 | -0.017 | 14.902
9 | 0.995 | 0.06956 | -0.017 | 14.304
9.5 | 1.026 | 0.07555 | -0.017 | 13.577
10 | 1.053 | 0.08137 | -0.017 | 12.939
10.5 | 1.075 | 0.08739 | -0.016 | 12.301
11 | 1.089 | 0.09536 | -0.016 | 11.425
11.5 | 1.098 | 0.1035 | -0.016 | 10.61
12 | 1.1 | 0.11112 | -0.016 | 9.9
12.5 | 1.096 | 0.12116 | -0.016 | 9.043
13 | 1.084 | 0.13524 | -0.016 | 8.019
13.5 | 1.066 | 0.14351 | -0.016 | 7.429
14 | 1.038 | 0.16059 | -0.016 | 6.464
14.5 | 0.998 | 0.17327 | -0.016 | 5.762
15 | 0.951 | 0.18793 | -0.016 | 5.061
15.5 | 0.897 | 0.20293 | -0.016 | 4.42
16 | 0.837 | 0.2466 | -0.015 | 3.393
16.5 | 0.771 | 0.27037 | -0.015 | 2.852
17 | 0.701 | 0.30904 | -0.014 | 2.267

## 6. Re 50k Mach 0.25 (2)
BIGFOIL.COM POLAR EXPORT
NACA64-315 a=0.2
NACA64-315 a=0.2 |  |  |  | Cl Max: | 0.1771 | at alpha= | -0.5 | deg
XFOIL ncrit=9 |  |  |  | L/D Max: | 4.1635 | at alpha= | -1 | deg
Re: | 50000 |  |  | Cd Min: | 0.13006 | at alpha= | -11.5 | deg
Mach: | 0.25 |  |  | Cl=0 at alpha= | -2.4932 | deg
|  |  |  | @ Cl=0.1, Cd= | 0.04478
|  |  |  | @ Cl=0.4, Cd= | 0.04478
|  |  |  | @ Cl=0.6, Cd= | 0.04478
alpha (deg) | Cl | Cd | Cm | Cl/Cd
-11.5 | -0.3897 | 0.13006 | -0.0112 | -2.9963
-11 | -0.3906 | 0.12579 | -0.0125 | -3.1052
-10.5 | -0.3532 | 0.11738 | -0.0133 | -3.009
-10 | -0.3392 | 0.11104 | -0.0144 | -3.0548
-9.5 | -0.3185 | 0.10442 | -0.0157 | -3.0502
-9 | -0.3075 | 0.09801 | -0.0174 | -3.1374
-8.5 | -0.602 | 0.07365 | -0.0416 | -8.1738
-8 | -0.6319 | 0.06907 | -0.035 | -9.1487
-7.5 | -0.7061 | 0.06395 | -0.0273 | -11.0414
-7 | -0.7154 | 0.05823 | -0.0226 | -12.2858
-6.5 | -0.7188 | 0.05249 | -0.0184 | -13.694
-6 | -0.7084 | 0.04708 | -0.0148 | -15.0467
-5.5 | -0.6779 | 0.04271 | -0.0128 | -15.8722
-5 | -0.6098 | 0.03894 | -0.0164 | -15.66
-4.5 | -0.5399 | 0.03609 | -0.0191 | -14.9598
-4 | -0.4717 | 0.03425 | -0.0207 | -13.7723
-3.5 | -0.4233 | 0.03217 | -0.0201 | -13.1582
-3 | -0.422 | 0.03207 | -0.0036 | -13.1587
-2.5 | -0.0008 | 0.04157 | -0.0436 | -0.019245
-2 | 0.0578 | 0.04139 | -0.0492 | 1.3965
-1.5 | 0.1149 | 0.04148 | -0.0548 | 2.77
-1 | 0.1742 | 0.04184 | -0.0607 | 4.1635
-0.5 | 0.1771 | 0.04269 | -0.0565 | 4.1485
0 | 0.1678 | 0.04354 | -0.0504 | 3.8539
0.5 | 0.1636 | 0.04431 | -0.0452 | 3.6922
1 | 0.1505 | 0.04499 | -0.0387 | 3.3452
1.5 | 0.118 | 0.04519 | -0.0294 | 2.6112
2 | 0.0646 | 0.04478 | -0.0171 | 1.4426

## 7. Re 50k Mach 0.50 (1)
BIGFOIL.COM POLAR EXPORT
NACA64-315 a=0.2
NACA64-315 a=0.2 |  |  |  | Cl Max: | 1.18 | at alpha= | 20 | deg
JavaFoil+Calcfoil stall+Eppler ext transition |  |  |  | L/D Max: | 29.362 | at alpha= | 6 | deg
Re: | 50000 |  |  | Cd Min: | 0.02004 | at alpha= | -0.5 | deg
Mach: | 0.5 |  |  | Cl=0 at alpha= | -1.6119 | deg
|  |  |  | @ Cl=0.1, Cd= | 0.02016
|  |  |  | @ Cl=0.4, Cd= | 0.023738
|  |  |  | @ Cl=0.6, Cd= | 0.026398
alpha (deg) | Cl | Cd | Cm | Cl/Cd
-20 | -1.018 | 0.42167 | -0.002 | -2.413
-19.5 | -0.991 | 0.41714 | -0.003 | -2.375
-19 | -0.964 | 0.42182 | -0.003 | -2.286
-18.5 | -0.937 | 0.40978 | -0.003 | -2.287
-18 | -0.91 | 0.40524 | -0.004 | -2.247
-17.5 | -0.881 | 0.39005 | -0.004 | -2.258
-17 | -0.854 | 0.39305 | -0.004 | -2.172
-16.5 | -0.827 | 0.38195 | -0.004 | -2.165
-16 | -0.799 | 0.37195 | -0.005 | -2.149
-15.5 | -0.772 | 0.35818 | -0.005 | -2.157
-15 | -0.743 | 0.34107 | -0.005 | -2.179
-14.5 | -0.716 | 0.33637 | -0.005 | -2.128
-14 | -0.689 | 0.32125 | -0.005 | -2.144
-13.5 | -0.661 | 0.31639 | -0.006 | -2.09
-13 | -0.634 | 0.31181 | -0.006 | -2.033
-12.5 | -0.605 | 0.28584 | -0.006 | -2.117
-12 | -0.578 | 0.27896 | -0.006 | -2.07
-11.5 | -0.55 | 0.25853 | -0.006 | -2.128
-11 | -0.523 | 0.25437 | -0.007 | -2.054
-10.5 | -0.495 | 0.25166 | -0.007 | -1.967
-10 | -0.467 | 0.24839 | -0.007 | -1.881
-9.5 | -0.439 | 0.22678 | -0.007 | -1.935
-9 | -0.411 | 0.2073 | -0.007 | -1.983
-8.5 | -0.383 | 0.20449 | -0.007 | -1.875
-8 | -0.506 | 0.1078 | -0.007 | -4.699
-7.5 | -0.541 | 0.08659 | -0.008 | -6.243
-7 | -0.528 | 0.07125 | -0.008 | -7.414
-6.5 | -0.499 | 0.06422 | -0.008 | -7.771
-6 | -0.461 | 0.05808 | -0.009 | -7.931
-5.5 | -0.416 | 0.05342 | -0.009 | -7.796
-5 | -0.368 | 0.04937 | -0.01 | -7.463
-4.5 | -0.318 | 0.04605 | -0.01 | -6.899
-4 | -0.265 | 0.04371 | -0.011 | -6.064
-3.5 | -0.211 | 0.04156 | -0.011 | -5.077
-3 | -0.156 | 0.03964 | -0.012 | -3.942
-2.5 | -0.123 | 0.02064 | -0.025 | -5.953
-2 | -0.052 | 0.0208 | -0.024 | -2.508
-1.5 | 0.015 | 0.02044 | -0.025 | 0.722
-1 | 0.083 | 0.0202 | -0.026 | 4.096
-0.5 | 0.151 | 0.02004 | -0.027 | 7.553
0 | 0.212 | 0.02207 | -0.027 | 9.613
0.5 | 0.277 | 0.02252 | -0.028 | 12.306
1 | 0.341 | 0.02312 | -0.029 | 14.761
1.5 | 0.404 | 0.02378 | -0.029 | 16.969
2 | 0.467 | 0.02451 | -0.03 | 19.037
2.5 | 0.529 | 0.02538 | -0.031 | 20.847
3 | 0.591 | 0.02624 | -0.031 | 22.517
3.5 | 0.653 | 0.02733 | -0.032 | 23.881
4 | 0.713 | 0.02855 | -0.032 | 24.979
4.5 | 0.772 | 0.02983 | -0.033 | 25.862
5 | 0.828 | 0.03137 | -0.033 | 26.409
5.5 | 0.884 | 0.03301 | -0.034 | 26.779
6 | 0.976 | 0.03324 | -0.036 | 29.362
6.5 | 1.027 | 0.03539 | -0.037 | 29.018
7 | 0.922 | 0.05709 | -0.019 | 16.143
7.5 | 0.953 | 0.06304 | -0.018 | 15.111
8 | 0.973 | 0.06921 | -0.017 | 14.063
8.5 | 0.976 | 0.07851 | -0.017 | 12.43
9 | 0.941 | 0.09146 | -0.016 | 10.289
9.5 | 0.612 | 0.15442 | -0.015 | 3.964
10 | 0.639 | 0.18777 | -0.015 | 3.403
10.5 | 0.667 | 0.21865 | -0.018 | 3.049
11 | 0.694 | 0.22769 | -0.018 | 3.046
11.5 | 0.721 | 0.24742 | -0.019 | 2.913
12 | 0.748 | 0.27103 | -0.021 | 2.761
12.5 | 0.775 | 0.27654 | -0.021 | 2.803
13 | 0.802 | 0.28448 | -0.022 | 2.819
13.5 | 0.83 | 0.30347 | -0.024 | 2.736
14 | 0.857 | 0.3237 | -0.024 | 2.646
14.5 | 0.883 | 0.32873 | -0.025 | 2.687
15 | 0.912 | 0.34735 | -0.027 | 2.626
15.5 | 0.939 | 0.37113 | -0.027 | 2.529
16 | 0.965 | 0.36312 | -0.028 | 2.658
16.5 | 0.994 | 0.40343 | -0.03 | 2.463
17 | 1.02 | 0.40037 | -0.03 | 2.548
17.5 | 1.046 | 0.40854 | -0.031 | 2.561
18 | 1.073 | 0.43218 | -0.031 | 2.483
18.5 | 1.102 | 0.43835 | -0.033 | 2.514
19 | 1.128 | 0.44375 | -0.033 | 2.542
19.5 | 1.154 | 0.46539 | -0.034 | 2.479
20 | 1.18 | 0.49027 | -0.034 | 2.407

## 8. Re 50k Mach 0.50 (2)
BIGFOIL.COM POLAR EXPORT
NACA64-315 a=0.2
NACA64-315 a=0.2 |  |  |  | Cl Max: | 0.188 | at alpha= | 1 | deg
XFOIL ncrit=9 |  |  |  | L/D Max: | 3.7333 | at alpha= | 0 | deg
Re: | 50000 |  |  | Cd Min: | 0.26432 | at alpha= | -20 | deg
Mach: | 0.5 |  |  | Cl=0 at alpha= | -2.0044 | deg
|  |  |  | @ Cl=0.1, Cd= | 0.047932
|  |  |  | @ Cl=0.4, Cd= | 0.05345
|  |  |  | @ Cl=0.6, Cd= | 0.05345
alpha (deg) | Cl | Cd | Cm | Cl/Cd
-20 | -0.7222 | 0.26432 | 0.0531 | -2.7323
-19.5 | -0.7003 | 0.25773 | 0.0475 | -2.7172
-19 | -0.6798 | 0.25052 | 0.0419 | -2.7136
-18.5 | -0.6527 | 0.2412 | 0.0377 | -2.7061
-18 | -0.6411 | 0.23857 | 0.0308 | -2.6873
-17.5 | -0.606 | 0.22545 | 0.0279 | -2.688
-17 | -0.5881 | 0.21914 | 0.0224 | -2.6837
-16.5 | -0.5652 | 0.21197 | 0.018 | -2.6664
-16 | -0.539 | 0.20259 | 0.014 | -2.6605
-15.5 | -0.5351 | 0.20093 | 0.008 | -2.6631
-15 | -0.5047 | 0.19074 | 0.0049 | -2.646
-14.5 | -0.4725 | 0.18033 | 0.0018 | -2.6202
-14 | -0.4506 | 0.17266 | -0.002 | -2.6098
-13.5 | -0.4292 | 0.16541 | -0.0055 | -2.5948
-13 | -0.4081 | 0.15831 | -0.0087 | -2.5779
-12.5 | -0.3888 | 0.15143 | -0.0118 | -2.5675
-12 | -0.376 | 0.1456 | -0.0148 | -2.5824
-11.5 | -0.3529 | 0.13783 | -0.0174 | -2.5604
-11 | -0.3289 | 0.13088 | -0.0194 | -2.513
-10 | -0.294 | 0.11752 | -0.0241 | -2.5017
-9 | -0.3578 | 0.09475 | -0.0469 | -3.7763
-8.5 | -0.4176 | 0.08916 | -0.0462 | -4.6837
-8 | -0.4479 | 0.08516 | -0.0414 | -5.2595
-7.5 | -0.5223 | 0.07875 | -0.0406 | -6.6324
-7 | -0.6009 | 0.07453 | -0.0352 | -8.0625
-6.5 | -0.645 | 0.06946 | -0.0301 | -9.2859
-6 | -0.6542 | 0.06138 | -0.0331 | -10.6582
-5.5 | -0.6483 | 0.05458 | -0.034 | -11.878
-5 | -0.6257 | 0.04905 | -0.0333 | -12.7564
-4.5 | -0.5835 | 0.04456 | -0.0325 | -13.0947
-4 | -0.5286 | 0.04147 | -0.0318 | -12.7466
-3.5 | -0.4536 | 0.03912 | -0.0326 | -11.5951
-3 | -0.4126 | 0.03733 | -0.0288 | -11.0528
-2.5 | -0.4009 | 0.03473 | -0.0196 | -11.5433
-2 | 0.0036 | 0.04737 | -0.0441 | 0.075997
-1.5 | 0.0652 | 0.04751 | -0.0492 | 1.3723
-1 | 0.0948 | 0.04787 | -0.0493 | 1.9804
-0.5 | 0.1507 | 0.04854 | -0.054 | 3.1047
0 | 0.1845 | 0.04942 | -0.0548 | 3.7333
0.5 | 0.1726 | 0.05021 | -0.0477 | 3.4376
1 | 0.188 | 0.0513 | -0.0448 | 3.6647
1.5 | 0.1596 | 0.05167 | -0.0356 | 3.0888
2 | 0.1433 | 0.0521 | -0.0281 | 2.7505
2.5 | 0.1137 | 0.05218 | -0.0188 | 2.179
3 | 0.1087 | 0.05345 | -0.0137 | 2.0337

## 9. Re 100k Mach 0.00 (1)
BIGFOIL.COM POLAR EXPORT
NACA64-315 a=0.2
NACA64-315 a=0.2 |  |  |  | Cl Max: | 1.155 | at alpha= | 13.5 | deg
JavaFoil+Calcfoil stall+Eppler ext transition |  |  |  | L/D Max: | 42.242 | at alpha= | 6 | deg
Re: | 100000 |  |  | Cd Min: | 0.01362 | at alpha= | -1 | deg
Mach: | 0 |  |  | Cl=0 at alpha= | -1.6083 | deg
|  |  |  | @ Cl=0.1, Cd= | 0.013624
|  |  |  | @ Cl=0.4, Cd= | 0.014847
|  |  |  | @ Cl=0.6, Cd= | 0.016447
alpha (deg) | Cl | Cd | Cm | Cl/Cd
-19.5 | -0.734 | 0.27258 | -0.002 | -2.694
-19 | -0.756 | 0.25343 | -0.002 | -2.985
-18.5 | -0.778 | 0.24232 | -0.002 | -3.21
-18 | -0.798 | 0.22326 | -0.002 | -3.575
-17.5 | -0.817 | 0.21203 | -0.002 | -3.855
-17 | -0.835 | 0.1926 | -0.003 | -4.334
-16.5 | -0.85 | 0.18132 | -0.003 | -4.689
-16 | -0.863 | 0.16976 | -0.003 | -5.086
-15.5 | -0.874 | 0.15944 | -0.003 | -5.481
-15 | -0.881 | 0.15174 | -0.003 | -5.808
-14.5 | -0.884 | 0.14157 | -0.004 | -6.242
-14 | -0.881 | 0.13255 | -0.004 | -6.65
-13.5 | -0.875 | 0.12503 | -0.004 | -7.001
-13 | -0.863 | 0.11517 | -0.004 | -7.498
-12.5 | -0.849 | 0.10728 | -0.005 | -7.91
-12 | -0.831 | 0.10108 | -0.005 | -8.218
-11.5 | -0.81 | 0.09586 | -0.005 | -8.448
-11 | -0.786 | 0.08918 | -0.005 | -8.815
-10.5 | -0.76 | 0.08257 | -0.006 | -9.199
-10 | -0.73 | 0.077 | -0.006 | -9.486
-9.5 | -0.699 | 0.0718 | -0.006 | -9.731
-9 | -0.664 | 0.06714 | -0.006 | -9.89
-8.5 | -0.626 | 0.06359 | -0.007 | -9.852
-8 | -0.587 | 0.05937 | -0.007 | -9.893
-7.5 | -0.547 | 0.05542 | -0.007 | -9.865
-7 | -0.505 | 0.05206 | -0.008 | -9.698
-6.5 | -0.462 | 0.04906 | -0.008 | -9.412
-6 | -0.417 | 0.04626 | -0.009 | -9.024
-5.5 | -0.372 | 0.04351 | -0.009 | -8.555
-5 | -0.326 | 0.04141 | -0.01 | -7.878
-4.5 | -0.28 | 0.0392 | -0.01 | -7.137
-4 | -0.288 | 0.01612 | -0.021 | -17.851
-3.5 | -0.228 | 0.01586 | -0.022 | -14.399
-3 | -0.168 | 0.01561 | -0.022 | -10.785
-2.5 | -0.108 | 0.01378 | -0.023 | -7.839
-2 | -0.047 | 0.01369 | -0.023 | -3.463
-1.5 | 0.013 | 0.01363 | -0.024 | 0.978
-1 | 0.074 | 0.01362 | -0.024 | 5.454
-0.5 | 0.135 | 0.01363 | -0.025 | 9.918
0 | 0.192 | 0.01397 | -0.026 | 13.723
0.5 | 0.25 | 0.01413 | -0.026 | 17.711
1 | 0.308 | 0.01437 | -0.027 | 21.464
1.5 | 0.365 | 0.01465 | -0.027 | 24.941
2 | 0.422 | 0.01497 | -0.028 | 28.212
2.5 | 0.479 | 0.01536 | -0.028 | 31.186
3 | 0.535 | 0.01578 | -0.029 | 33.904
3.5 | 0.59 | 0.01634 | -0.029 | 36.109
4 | 0.645 | 0.01693 | -0.03 | 38.088
4.5 | 0.698 | 0.0176 | -0.03 | 39.677
5 | 0.751 | 0.01835 | -0.03 | 40.937
5.5 | 0.802 | 0.0192 | -0.031 | 41.8
6 | 0.853 | 0.02019 | -0.031 | 42.242
6.5 | 0.925 | 0.02322 | -0.033 | 39.836
7 | 0.974 | 0.02438 | -0.033 | 39.953
7.5 | 1.021 | 0.0257 | -0.034 | 39.72
8 | 1.066 | 0.02708 | -0.034 | 39.352
8.5 | 1.108 | 0.02854 | -0.035 | 38.826
9 | 1.147 | 0.03009 | -0.035 | 38.125
9.5 | 1.012 | 0.06556 | -0.018 | 15.437
10 | 1.042 | 0.07055 | -0.017 | 14.776
10.5 | 1.071 | 0.07561 | -0.017 | 14.166
11 | 1.094 | 0.07994 | -0.017 | 13.687
11.5 | 1.114 | 0.08632 | -0.017 | 12.906
12 | 1.13 | 0.09264 | -0.017 | 12.199
12.5 | 1.142 | 0.09912 | -0.017 | 11.526
13 | 1.151 | 0.10473 | -0.017 | 10.99
13.5 | 1.155 | 0.1117 | -0.017 | 10.342
14 | 1.154 | 0.11918 | -0.017 | 9.686
14.5 | 1.147 | 0.13056 | -0.017 | 8.785
15 | 1.136 | 0.13998 | -0.017 | 8.113
15.5 | 1.12 | 0.14826 | -0.016 | 7.557
16 | 1.102 | 0.15643 | -0.017 | 7.046
16.5 | 1.081 | 0.1663 | -0.017 | 6.5
17 | 1.057 | 0.17944 | -0.017 | 5.891
17.5 | 1.031 | 0.19221 | -0.017 | 5.364
18 | 1.003 | 0.20527 | -0.017 | 4.888
18.5 | 0.974 | 0.20926 | -0.017 | 4.654

## 10. Re 100k Mach 0.00 (2)
BIGFOIL.COM POLAR EXPORT
NACA64-315 a=0.2
NACA64-315 a=0.2 |  |  |  | Cl Max: | 1.1911 | at alpha= | 13.5 | deg
XFOIL ncrit=9 |  |  |  | L/D Max: | 47.6216 | at alpha= | 8.5 | deg
Re: | 100000 |  |  | Cd Min: | 0.23401 | at alpha= | -20 | deg
Mach: | 0 |  |  | Cl=0 at alpha= | -1.3938 | deg
|  |  |  | @ Cl=0.1, Cd= | 0.026485
|  |  |  | @ Cl=0.4, Cd= | 0.028547
|  |  |  | @ Cl=0.6, Cd= | 0.030153
alpha (deg) | Cl | Cd | Cm | Cl/Cd
-20 | -0.6634 | 0.23401 | 0.0438 | -2.8349
-19.5 | -0.6543 | 0.23019 | 0.0373 | -2.8424
-19 | -0.6417 | 0.22321 | 0.0324 | -2.8749
-18.5 | -0.6136 | 0.21456 | 0.0311 | -2.8598
-18 | -0.6007 | 0.20904 | 0.026 | -2.8736
-17.5 | -0.6175 | 0.20981 | 0.0163 | -2.9431
-17 | -0.5666 | 0.19455 | 0.0186 | -2.9124
-16.5 | -0.554 | 0.18873 | 0.0141 | -2.9354
-16 | -0.5661 | 0.18459 | 0.0059 | -3.0668
-15.5 | -0.5223 | 0.17404 | 0.0072 | -3.001
-15 | -0.5205 | 0.16867 | 0.0016 | -3.0859
-14.5 | -0.506 | 0.16016 | -0.0017 | -3.1593
-14 | -0.485 | 0.15319 | -0.0037 | -3.166
-13 | -0.4652 | 0.13842 | -0.0108 | -3.3608
-12.5 | -0.5113 | 0.13158 | -0.0229 | -3.8858
-12 | -0.4489 | 0.12375 | -0.0175 | -3.6275
-11.5 | -0.4578 | 0.11517 | -0.0231 | -3.975
-11 | -0.4943 | 0.10712 | -0.0327 | -4.6145
-10.5 | -0.4351 | 0.10083 | -0.0278 | -4.3152
-10 | -0.4348 | 0.09314 | -0.0313 | -4.6682
-9.5 | -0.4326 | 0.08604 | -0.0343 | -5.0279
-9 | -0.484 | 0.07656 | -0.0426 | -6.3218
-8 | -0.603 | 0.0436 | -0.0539 | -13.8303
-7.5 | -0.5452 | 0.03633 | -0.0571 | -15.0069
-7 | -0.4826 | 0.03206 | -0.0594 | -15.053
-6.5 | -0.4205 | 0.02897 | -0.0606 | -14.515
-6 | -0.3606 | 0.02625 | -0.0612 | -13.7371
-5.5 | -0.3074 | 0.0246 | -0.0604 | -12.4959
-5 | -0.2654 | 0.023 | -0.058 | -11.5391
-4.5 | -0.2381 | 0.02135 | -0.0536 | -11.1522
-4 | -0.2344 | 0.02013 | -0.0432 | -11.6443
-3.5 | -0.194 | 0.02177 | -0.0375 | -8.9113
-3 | -0.1519 | 0.02382 | -0.0306 | -6.377
-2.5 | -0.1008 | 0.02569 | -0.0248 | -3.9237
-2 | -0.0429 | 0.02613 | -0.0238 | -1.6418
-1.5 | -0.0082 | 0.02616 | -0.022 | -0.31346
-1 | 0.0304 | 0.02628 | -0.0207 | 1.1568
-0.5 | 0.0799 | 0.02624 | -0.0203 | 3.045
0.5 | 0.1711 | 0.02735 | -0.0202 | 6.2559
1 | 0.2312 | 0.02786 | -0.0226 | 8.2986
1.5 | 0.2938 | 0.02888 | -0.0264 | 10.1731
2 | 0.3936 | 0.02846 | -0.0339 | 13.8299
2.5 | 0.4707 | 0.02951 | -0.0409 | 15.9505
3 | 0.5519 | 0.03026 | -0.0481 | 18.2386
4 | 0.6873 | 0.02996 | -0.0543 | 22.9406
4.5 | 0.6769 | 0.03135 | -0.046 | 21.5917
5 | 0.6358 | 0.03422 | -0.0347 | 18.5798
5.5 | 0.6707 | 0.03506 | -0.032 | 19.1301
6 | 0.7492 | 0.03321 | -0.0321 | 22.5595
6.5 | 0.8234 | 0.03082 | -0.0312 | 26.7164
7 | 0.8839 | 0.02879 | -0.029 | 30.7016
7.5 | 0.9675 | 0.02427 | -0.0277 | 39.864
8 | 1.0171 | 0.02249 | -0.0245 | 45.2245
8.5 | 1.0472 | 0.02199 | -0.0198 | 47.6216
9 | 1.0476 | 0.02299 | -0.0118 | 45.5676
9.5 | 1.0083 | 0.02757 | -0.0028 | 36.5724
10 | 0.9807 | 0.03333 | 0.0023 | 29.4239
10.5 | 0.9851 | 0.03741 | 0.0057 | 26.3325
11 | 1.0199 | 0.04005 | 0.0082 | 25.4657
11.5 | 1.0734 | 0.04266 | 0.0095 | 25.1617
12 | 1.1218 | 0.04585 | 0.0103 | 24.4667
12.5 | 1.1688 | 0.05087 | 0.0109 | 22.9762
13 | 1.1797 | 0.05613 | 0.0129 | 21.0173
13.5 | 1.1911 | 0.06162 | 0.0141 | 19.3298
14 | 1.183 | 0.06884 | 0.0153 | 17.1848
14.5 | 1.1489 | 0.07767 | 0.0154 | 14.7921
15 | 1.0585 | 0.09242 | 0.0105 | 11.4531
15.5 | 0.9605 | 0.11436 | -0.0017 | 8.3989
16 | 0.8979 | 0.13753 | -0.0149 | 6.5288
16.5 | 0.7781 | 0.19221 | -0.0476 | 4.0482
17 | 0.7985 | 0.19905 | -0.0499 | 4.0116
17.5 | 0.7978 | 0.20719 | -0.0561 | 3.8506
18 | 0.8311 | 0.21449 | -0.0562 | 3.8748
18.5 | 0.8228 | 0.22133 | -0.0645 | 3.7175

## 11. Re 100k Mach 0.10 (1)
BIGFOIL.COM POLAR EXPORT
NACA64-315 a=0.2
NACA64-315 a=0.2 |  |  |  | Cl Max: | 1.146 | at alpha= | 13.5 | deg
JavaFoil+Calcfoil stall+Eppler ext transition |  |  |  | L/D Max: | 42.153 | at alpha= | 6 | deg
Re: | 100000 |  |  | Cd Min: | 0.01364 | at alpha= | -1 | deg
Mach: | 0.1 |  |  | Cl=0 at alpha= | -1.6066 | deg
|  |  |  | @ Cl=0.1, Cd= | 0.013644
|  |  |  | @ Cl=0.4, Cd= | 0.014893
|  |  |  | @ Cl=0.6, Cd= | 0.016495
alpha (deg) | Cl | Cd | Cm | Cl/Cd
-19 | -0.708 | 0.266 | -0.002 | -2.663
-18.5 | -0.733 | 0.24399 | -0.002 | -3.005
-18 | -0.757 | 0.23035 | -0.002 | -3.288
-17.5 | -0.78 | 0.21805 | -0.002 | -3.579
-17 | -0.802 | 0.20584 | -0.003 | -3.894
-16.5 | -0.821 | 0.19156 | -0.003 | -4.285
-16 | -0.838 | 0.1808 | -0.003 | -4.634
-15.5 | -0.852 | 0.1652 | -0.003 | -5.156
-15 | -0.863 | 0.15399 | -0.003 | -5.603
-14.5 | -0.868 | 0.14385 | -0.004 | -6.037
-14 | -0.869 | 0.13537 | -0.004 | -6.419
-13.5 | -0.866 | 0.12699 | -0.004 | -6.816
-13 | -0.856 | 0.11679 | -0.004 | -7.326
-12.5 | -0.843 | 0.11036 | -0.005 | -7.635
-12 | -0.826 | 0.10395 | -0.005 | -7.95
-11.5 | -0.807 | 0.09642 | -0.005 | -8.368
-11 | -0.785 | 0.08911 | -0.005 | -8.804
-10.5 | -0.759 | 0.08424 | -0.006 | -9.009
-10 | -0.731 | 0.07802 | -0.006 | -9.364
-9.5 | -0.7 | 0.07296 | -0.006 | -9.587
-9 | -0.665 | 0.06804 | -0.006 | -9.776
-8.5 | -0.628 | 0.06377 | -0.007 | -9.847
-8 | -0.589 | 0.05954 | -0.007 | -9.894
-7.5 | -0.549 | 0.05588 | -0.007 | -9.819
-7 | -0.507 | 0.05223 | -0.008 | -9.703
-6.5 | -0.464 | 0.04891 | -0.008 | -9.478
-6 | -0.419 | 0.04654 | -0.009 | -9.009
-5.5 | -0.374 | 0.04366 | -0.009 | -8.563
-5 | -0.328 | 0.04138 | -0.009 | -7.917
-4.5 | -0.281 | 0.03932 | -0.01 | -7.146
-4 | -0.289 | 0.01619 | -0.021 | -17.858
-3.5 | -0.229 | 0.01595 | -0.022 | -14.384
-3 | -0.169 | 0.01571 | -0.022 | -10.771
-2.5 | -0.109 | 0.01385 | -0.023 | -7.838
-2 | -0.048 | 0.0137 | -0.023 | -3.477
-1.5 | 0.013 | 0.01365 | -0.024 | 0.982
-1 | 0.075 | 0.01364 | -0.025 | 5.474
-0.5 | 0.136 | 0.01365 | -0.025 | 9.95
0 | 0.192 | 0.01401 | -0.026 | 13.735
0.5 | 0.251 | 0.01422 | -0.026 | 17.676
1 | 0.31 | 0.01442 | -0.027 | 21.49
1.5 | 0.367 | 0.01469 | -0.027 | 24.973
2 | 0.424 | 0.01504 | -0.028 | 28.193
2.5 | 0.481 | 0.01545 | -0.028 | 31.133
3 | 0.537 | 0.01587 | -0.029 | 33.829
3.5 | 0.593 | 0.01642 | -0.029 | 36.102
4 | 0.648 | 0.01701 | -0.03 | 38.068
4.5 | 0.701 | 0.01773 | -0.03 | 39.554
5 | 0.754 | 0.0185 | -0.031 | 40.755
5.5 | 0.806 | 0.01931 | -0.031 | 41.736
6 | 0.856 | 0.02032 | -0.032 | 42.153
6.5 | 0.929 | 0.0234 | -0.033 | 39.69
7 | 0.978 | 0.02464 | -0.034 | 39.688
7.5 | 1.025 | 0.02593 | -0.034 | 39.518
8 | 1.069 | 0.02736 | -0.035 | 39.081
8.5 | 1.111 | 0.02882 | -0.035 | 38.567
9 | 0.981 | 0.06178 | -0.018 | 15.884
9.5 | 1.015 | 0.06588 | -0.018 | 15.401
10 | 1.044 | 0.07063 | -0.017 | 14.787
10.5 | 1.072 | 0.07585 | -0.017 | 14.136
11 | 1.095 | 0.08087 | -0.017 | 13.535
11.5 | 1.113 | 0.08701 | -0.017 | 12.794
12 | 1.128 | 0.09343 | -0.017 | 12.069
12.5 | 1.138 | 0.10038 | -0.017 | 11.338
13 | 1.144 | 0.10615 | -0.017 | 10.781
13.5 | 1.146 | 0.11309 | -0.016 | 10.136
14 | 1.142 | 0.12098 | -0.017 | 9.443
14.5 | 1.132 | 0.1297 | -0.016 | 8.725
15 | 1.117 | 0.14271 | -0.017 | 7.825
15.5 | 1.098 | 0.15261 | -0.016 | 7.193
16 | 1.075 | 0.16129 | -0.017 | 6.666
16.5 | 1.05 | 0.1706 | -0.017 | 6.153
17 | 1.022 | 0.1853 | -0.017 | 5.513
17.5 | 0.991 | 0.19796 | -0.017 | 5.006
18 | 0.959 | 0.21817 | -0.017 | 4.395
18.5 | 0.925 | 0.21776 | -0.017 | 4.249

## 12. Re 100k Mach 0.10 (2)
BIGFOIL.COM POLAR EXPORT
NACA64-315 a=0.2
NACA64-315 a=0.2 |  |  |  | Cl Max: | 1.1715 | at alpha= | 13.5 | deg
XFOIL ncrit=9 |  |  |  | L/D Max: | 47.3903 | at alpha= | 8.5 | deg
Re: | 100000 |  |  | Cd Min: | 0.23478 | at alpha= | -20 | deg
Mach: | 0.1 |  |  | Cl=0 at alpha= | -1.3761 | deg
|  |  |  | @ Cl=0.1, Cd= | 0.026787
|  |  |  | @ Cl=0.4, Cd= | 0.028762
|  |  |  | @ Cl=0.6, Cd= | 0.030649
alpha (deg) | Cl | Cd | Cm | Cl/Cd
-20 | -0.665 | 0.23478 | 0.0442 | -2.8324
-19.5 | -0.6569 | 0.23139 | 0.0374 | -2.8389
-19 | -0.6411 | 0.22341 | 0.0331 | -2.8696
-18.5 | -0.6145 | 0.21523 | 0.0314 | -2.8551
-18 | -0.6025 | 0.20995 | 0.026 | -2.8697
-17.5 | -0.6171 | 0.21014 | 0.0167 | -2.9366
-17 | -0.5667 | 0.19514 | 0.0189 | -2.9041
-16.5 | -0.5553 | 0.18953 | 0.014 | -2.9299
-16 | -0.5605 | 0.1843 | 0.007 | -3.0412
-15.5 | -0.5216 | 0.17458 | 0.0073 | -2.9877
-15 | -0.5224 | 0.16956 | 0.0012 | -3.0809
-14.5 | -0.5029 | 0.16063 | -0.0013 | -3.1308
-14 | -0.484 | 0.15374 | -0.0037 | -3.1482
-13.5 | -0.5083 | 0.14699 | -0.0129 | -3.4581
-13 | -0.4629 | 0.139 | -0.0107 | -3.3302
-12.5 | -0.512 | 0.13237 | -0.0232 | -3.8679
-12 | -0.4466 | 0.12434 | -0.0176 | -3.5918
-11.5 | -0.4521 | 0.11591 | -0.0228 | -3.9004
-11 | -0.4994 | 0.10766 | -0.0339 | -4.6387
-10.5 | -0.4311 | 0.10151 | -0.0278 | -4.2469
-10 | -0.4289 | 0.09397 | -0.0311 | -4.5642
-9.5 | -0.4273 | 0.08681 | -0.0343 | -4.9222
-9 | -0.4917 | 0.07721 | -0.0434 | -6.3683
-8.5 | -0.4786 | 0.07585 | -0.0339 | -6.3098
-8 | -0.5994 | 0.04412 | -0.0553 | -13.5857
-7.5 | -0.543 | 0.03679 | -0.0585 | -14.7594
-7 | -0.4816 | 0.03238 | -0.0606 | -14.8734
-6.5 | -0.4231 | 0.02932 | -0.0611 | -14.4304
-6 | -0.3631 | 0.02654 | -0.0616 | -13.6812
-5.5 | -0.3105 | 0.02496 | -0.0606 | -12.4399
-5 | -0.2663 | 0.02323 | -0.0585 | -11.4636
-4.5 | -0.2372 | 0.02169 | -0.0542 | -10.9359
-4 | -0.2355 | 0.02014 | -0.0438 | -11.6931
-3.5 | -0.195 | 0.02173 | -0.038 | -8.9738
-3 | -0.1531 | 0.02379 | -0.0311 | -6.4355
-2.5 | -0.1078 | 0.02567 | -0.0248 | -4.1995
-2 | -0.0421 | 0.02625 | -0.024 | -1.6038
-1.5 | -0.0088 | 0.02628 | -0.0221 | -0.33486
-1 | 0.0267 | 0.02648 | -0.0204 | 1.0083
-0.5 | 0.0797 | 0.02633 | -0.0202 | 3.027
0 | 0.1135 | 0.02709 | -0.0189 | 4.1897
0.5 | 0.161 | 0.02779 | -0.0192 | 5.7935
1 | 0.2301 | 0.02796 | -0.0222 | 8.2296
1.5 | 0.2908 | 0.02908 | -0.0259 | 10
2 | 0.3911 | 0.02865 | -0.0332 | 13.651
2.5 | 0.4698 | 0.02964 | -0.0403 | 15.8502
3 | 0.5504 | 0.03049 | -0.0476 | 18.0518
3.5 | 0.6439 | 0.03079 | -0.0563 | 20.9126
4 | 0.6914 | 0.03012 | -0.0544 | 22.9548
4.5 | 0.6723 | 0.03184 | -0.0452 | 21.1149
5 | 0.6675 | 0.03301 | -0.0369 | 20.2211
5.5 | 0.6979 | 0.03375 | -0.0334 | 20.6785
6 | 0.7454 | 0.03378 | -0.0314 | 22.0663
6.5 | 0.8333 | 0.03046 | -0.0312 | 27.3572
7 | 0.8823 | 0.02922 | -0.0282 | 30.1951
7.5 | 0.9658 | 0.02466 | -0.0267 | 39.1646
8 | 1.0225 | 0.02239 | -0.0239 | 45.6677
8.5 | 1.0478 | 0.02211 | -0.0186 | 47.3903
9 | 1.0403 | 0.02351 | -0.0098 | 44.2493
9.5 | 1.0006 | 0.02848 | -0.0016 | 35.1334
10 | 0.9759 | 0.03419 | 0.0032 | 28.5434
10.5 | 0.9832 | 0.03813 | 0.0065 | 25.7855
11 | 1.0202 | 0.0407 | 0.009 | 25.0663
11.5 | 1.0749 | 0.04339 | 0.0104 | 24.773
12 | 1.1293 | 0.04684 | 0.0109 | 24.1097
12.5 | 1.1635 | 0.05206 | 0.0122 | 22.3492
13 | 1.1686 | 0.05767 | 0.0142 | 20.2636
13.5 | 1.1715 | 0.06357 | 0.0154 | 18.4285
14 | 1.1571 | 0.07111 | 0.0161 | 16.272
14.5 | 1.1049 | 0.08161 | 0.0146 | 13.5388
15 | 1.0241 | 0.09747 | 0.008 | 10.5068
15.5 | 0.9353 | 0.12019 | -0.0052 | 7.7818
16 | 0.8864 | 0.14198 | -0.0174 | 6.2431
16.5 | 0.7792 | 0.19307 | -0.048 | 4.0358
17 | 0.7986 | 0.19993 | -0.0505 | 3.9944
17.5 | 0.7993 | 0.20806 | -0.0566 | 3.8417
18 | 0.8303 | 0.21529 | -0.0572 | 3.8567
18.5 | 0.8246 | 0.22225 | -0.0651 | 3.7102

## 13. Re 100k Mach 0.25 (1)
BIGFOIL.COM POLAR EXPORT
NACA64-315 a=0.2
NACA64-315 a=0.2 |  |  |  | Cl Max: | 1.128 | at alpha= | 8.5 | deg
JavaFoil+Calcfoil stall+Eppler ext transition |  |  |  | L/D Max: | 41.206 | at alpha= | 6 | deg
Re: | 100000 |  |  | Cd Min: | 0.01361 | at alpha= | -2.5 | deg
Mach: | 0.25 |  |  | Cl=0 at alpha= | -1.6111 | deg
|  |  |  | @ Cl=0.1, Cd= | 0.013827
|  |  |  | @ Cl=0.4, Cd= | 0.015237
|  |  |  | @ Cl=0.6, Cd= | 0.016886
alpha (deg) | Cl | Cd | Cm | Cl/Cd
-17.5 | -0.435 | 0.33752 | -0.002 | -1.288
-17 | -0.497 | 0.29452 | -0.002 | -1.686
-16.5 | -0.554 | 0.2769 | -0.003 | -2.002
-16 | -0.608 | 0.24515 | -0.003 | -2.478
-15.5 | -0.656 | 0.21552 | -0.003 | -3.043
-15 | -0.699 | 0.19269 | -0.004 | -3.628
-14.5 | -0.733 | 0.1775 | -0.004 | -4.13
-14 | -0.759 | 0.15666 | -0.004 | -4.842
-13.5 | -0.777 | 0.14358 | -0.004 | -5.413
-13 | -0.785 | 0.13226 | -0.004 | -5.939
-12.5 | -0.788 | 0.12422 | -0.005 | -6.347
-12 | -0.786 | 0.1139 | -0.005 | -6.901
-11.5 | -0.778 | 0.10373 | -0.005 | -7.504
-11 | -0.766 | 0.09652 | -0.005 | -7.933
-10.5 | -0.748 | 0.09031 | -0.006 | -8.286
-10 | -0.726 | 0.08262 | -0.006 | -8.791
-9.5 | -0.7 | 0.07608 | -0.006 | -9.205
-9 | -0.67 | 0.07074 | -0.007 | -9.465
-8.5 | -0.635 | 0.06614 | -0.007 | -9.597
-8 | -0.597 | 0.06148 | -0.007 | -9.717
-7.5 | -0.558 | 0.05739 | -0.008 | -9.721
-7 | -0.517 | 0.05362 | -0.008 | -9.633
-6.5 | -0.473 | 0.0502 | -0.008 | -9.429
-6 | -0.429 | 0.04717 | -0.009 | -9.089
-5.5 | -0.383 | 0.04422 | -0.009 | -8.657
-5 | -0.336 | 0.04186 | -0.01 | -8.023
-4.5 | -0.288 | 0.03987 | -0.01 | -7.22
-4 | -0.24 | 0.03786 | -0.011 | -6.331
-3.5 | -0.236 | 0.01629 | -0.022 | -14.456
-3 | -0.174 | 0.01606 | -0.023 | -10.821
-2.5 | -0.111 | 0.01361 | -0.023 | -8.151
-2 | -0.049 | 0.01393 | -0.024 | -3.513
-1.5 | 0.014 | 0.01382 | -0.025 | 0.996
-1 | 0.077 | 0.01382 | -0.025 | 5.55
-0.5 | 0.14 | 0.01384 | -0.026 | 10.083
0 | 0.197 | 0.0143 | -0.026 | 13.785
0.5 | 0.258 | 0.01449 | -0.027 | 17.768
1 | 0.317 | 0.01479 | -0.027 | 21.456
1.5 | 0.376 | 0.0151 | -0.028 | 24.885
2 | 0.434 | 0.01543 | -0.028 | 28.151
2.5 | 0.492 | 0.01586 | -0.029 | 31.04
3 | 0.55 | 0.01636 | -0.029 | 33.611
3.5 | 0.607 | 0.01696 | -0.03 | 35.782
4 | 0.663 | 0.01765 | -0.03 | 37.559
4.5 | 0.718 | 0.01836 | -0.031 | 39.079
5 | 0.771 | 0.0192 | -0.031 | 40.178
5.5 | 0.824 | 0.02017 | -0.032 | 40.852
6 | 0.875 | 0.02123 | -0.032 | 41.206
6.5 | 0.949 | 0.02445 | -0.034 | 38.836
7 | 0.998 | 0.02582 | -0.034 | 38.676
7.5 | 1.045 | 0.02727 | -0.035 | 38.313
8 | 1.088 | 0.02888 | -0.035 | 37.69
8.5 | 1.128 | 0.03047 | -0.036 | 37.038
9 | 0.996 | 0.06332 | -0.018 | 15.736
9.5 | 1.027 | 0.068 | -0.017 | 15.097
10 | 1.053 | 0.07311 | -0.017 | 14.407
10.5 | 1.075 | 0.0791 | -0.017 | 13.596
11 | 1.09 | 0.08533 | -0.017 | 12.774
11.5 | 1.099 | 0.09219 | -0.017 | 11.918
12 | 1.1 | 0.09905 | -0.016 | 11.109
12.5 | 1.096 | 0.10804 | -0.016 | 10.144
13 | 1.085 | 0.11907 | -0.016 | 9.11
13.5 | 1.066 | 0.12616 | -0.016 | 8.453

## 14. Re 100k Mach 0.25 (2)
BIGFOIL.COM POLAR EXPORT
NACA64-315 a=0.2
NACA64-315 a=0.2 |  |  |  | Cl Max: | 1.1236 | at alpha= | 12.5 | deg
XFOIL ncrit=9 |  |  |  | L/D Max: | 43.9332 | at alpha= | 8 | deg
Re: | 100000 |  |  | Cd Min: | 0.23921 | at alpha= | -20 | deg
Mach: | 0.25 |  |  | Cl=0 at alpha= | -1.3191 | deg
|  |  |  | @ Cl=0.1, Cd= | 0.027759
|  |  |  | @ Cl=0.4, Cd= | 0.031739
|  |  |  | @ Cl=0.6, Cd= | 0.031973
alpha (deg) | Cl | Cd | Cm | Cl/Cd
-20 | -0.675 | 0.23921 | 0.0461 | -2.8218
-19.5 | -0.6721 | 0.23847 | 0.038 | -2.8184
-19 | -0.6428 | 0.22604 | 0.0361 | -2.8437
-18.5 | -0.6204 | 0.21896 | 0.033 | -2.8334
-18 | -0.6154 | 0.21597 | 0.0258 | -2.8495
-17.5 | -0.5948 | 0.2065 | 0.0222 | -2.8804
-17 | -0.5682 | 0.19839 | 0.0202 | -2.8641
-16.5 | -0.5662 | 0.19486 | 0.0132 | -2.9057
-16 | -0.5433 | 0.18498 | 0.0104 | -2.9371
-15.5 | -0.5192 | 0.17753 | 0.0081 | -2.9246
-15 | -0.5329 | 0.17457 | -0.0004 | -3.0526
-14.5 | -0.4919 | 0.16331 | -0.0001 | -3.0121
-14 | -0.4855 | 0.15723 | -0.0048 | -3.0878
-13.5 | -0.4781 | 0.1491 | -0.0092 | -3.2066
-13 | -0.4542 | 0.14196 | -0.0109 | -3.1995
-12.5 | -0.4535 | 0.13416 | -0.0159 | -3.3803
-12 | -0.4511 | 0.12769 | -0.0204 | -3.5328
-11.5 | -0.4276 | 0.11936 | -0.0216 | -3.5824
-11 | -0.4471 | 0.11137 | -0.0288 | -4.0145
-10.5 | -0.449 | 0.1044 | -0.0333 | -4.3008
-10 | -0.4129 | 0.09739 | -0.0323 | -4.2397
-9 | -0.4227 | 0.08258 | -0.0397 | -5.1187
-8.5 | -0.4606 | 0.08062 | -0.0336 | -5.7132
-8 | -0.5756 | 0.04676 | -0.063 | -12.3097
-7.5 | -0.5355 | 0.03961 | -0.0645 | -13.5193
-7 | -0.4876 | 0.03466 | -0.0647 | -14.0681
-6.5 | -0.4347 | 0.03124 | -0.0642 | -13.9149
-6 | -0.3787 | 0.02862 | -0.0634 | -13.232
-5.5 | -0.3227 | 0.02615 | -0.0629 | -12.3403
-5 | -0.2727 | 0.02439 | -0.0612 | -11.1808
-4.5 | -0.2374 | 0.02308 | -0.0574 | -10.286
-4 | -0.2384 | 0.02015 | -0.0488 | -11.8313
-3.5 | -0.2046 | 0.02193 | -0.0406 | -9.3297
-3 | -0.1541 | 0.02384 | -0.0338 | -6.4639
-2.5 | -0.1075 | 0.02623 | -0.0267 | -4.0984
-2 | -0.0582 | 0.02731 | -0.0234 | -2.1311
-1.5 | -0.014 | 0.02693 | -0.022 | -0.51987
-1 | 0.0247 | 0.02729 | -0.0206 | 0.90509
-0.5 | 0.0541 | 0.02785 | -0.0181 | 1.9425
0 | 0.1198 | 0.02772 | -0.0195 | 4.3218
0.5 | 0.1421 | 0.02875 | -0.0165 | 4.9426
1 | 0.1885 | 0.02985 | -0.0173 | 6.3149
1.5 | 0.2798 | 0.02974 | -0.0228 | 9.4082
2 | 0.3507 | 0.03107 | -0.0286 | 11.2874
2.5 | 0.4347 | 0.03221 | -0.0363 | 13.4958
3.5 | 0.6368 | 0.03192 | -0.0526 | 19.9499
4 | 0.6637 | 0.03303 | -0.0506 | 20.0939
4.5 | 0.5591 | 0.03683 | -0.032 | 15.1806
5 | 0.6234 | 0.03637 | -0.0313 | 17.1405
6 | 0.7306 | 0.03624 | -0.028 | 20.16
6.5 | 0.8246 | 0.03274 | -0.0276 | 25.1863
7 | 0.8737 | 0.03148 | -0.0241 | 27.7541
7.5 | 0.9849 | 0.02479 | -0.0231 | 39.7297
8 | 1.0254 | 0.02334 | -0.0182 | 43.9332
8.5 | 1.0293 | 0.02385 | -0.0102 | 43.1572
9 | 1.0037 | 0.02716 | -0.0017 | 36.9551
9.5 | 0.9669 | 0.03332 | 0.0037 | 29.0186
10 | 0.9577 | 0.03843 | 0.0073 | 24.9206
10.5 | 0.9795 | 0.04169 | 0.0105 | 23.4948
11 | 1.0235 | 0.04431 | 0.013 | 23.0986
11.5 | 1.0768 | 0.04781 | 0.0148 | 22.5225
12 | 1.1216 | 0.05247 | 0.0159 | 21.376
12.5 | 1.1236 | 0.05893 | 0.0176 | 19.0667
13 | 1.1038 | 0.06658 | 0.0183 | 16.5786
13.5 | 1.0716 | 0.07581 | 0.0171 | 14.1353
14 | 1.0282 | 0.08723 | 0.0134 | 11.7872
14.5 | 0.9748 | 0.10183 | 0.0063 | 9.5728
15 | 0.9224 | 0.11945 | -0.0037 | 7.7221
15.5 | 0.7936 | 0.16834 | -0.0341 | 4.7143
16.5 | 0.6075 | 0.17857 | -0.0386 | 3.402
17 | 0.5973 | 0.18462 | -0.0441 | 3.2353
17.5 | 0.6435 | 0.19529 | -0.0431 | 3.2951

## 15. Re 100k Mach 0.50 (1)
BIGFOIL.COM POLAR EXPORT
NACA64-315 a=0.2
NACA64-315 a=0.2 |  |  |  | Cl Max: | 1.18 | at alpha= | 20 | deg
JavaFoil+Calcfoil stall+Eppler ext transition |  |  |  | L/D Max: | 37.33 | at alpha= | 5.5 | deg
Re: | 100000 |  |  | Cd Min: | 0.01436 | at alpha= | -1 | deg
Mach: | 0.5 |  |  | Cl=0 at alpha= | -1.6087 | deg
|  |  |  | @ Cl=0.1, Cd= | 0.014447
|  |  |  | @ Cl=0.4, Cd= | 0.016766
|  |  |  | @ Cl=0.6, Cd= | 0.018681
alpha (deg) | Cl | Cd | Cm | Cl/Cd
-20 | -1.018 | 0.34629 | -0.002 | -2.939
-19.5 | -0.991 | 0.33661 | -0.003 | -2.944
-19 | -0.964 | 0.3261 | -0.003 | -2.957
-18.5 | -0.937 | 0.31835 | -0.003 | -2.944
-18 | -0.91 | 0.31286 | -0.004 | -2.91
-17.5 | -0.881 | 0.31337 | -0.004 | -2.811
-17 | -0.854 | 0.31164 | -0.004 | -2.74
-16.5 | -0.827 | 0.29058 | -0.004 | -2.845
-16 | -0.8 | 0.30069 | -0.005 | -2.659
-15.5 | -0.772 | 0.2741 | -0.005 | -2.818
-15 | -0.743 | 0.26626 | -0.005 | -2.791
-14.5 | -0.716 | 0.25626 | -0.005 | -2.793
-14 | -0.689 | 0.2436 | -0.005 | -2.827
-13.5 | -0.661 | 0.23906 | -0.006 | -2.766
-13 | -0.634 | 0.23481 | -0.006 | -2.7
-12.5 | -0.605 | 0.22342 | -0.006 | -2.709
-12 | -0.578 | 0.21061 | -0.006 | -2.742
-11.5 | -0.55 | 0.19546 | -0.006 | -2.814
-11 | -0.523 | 0.19162 | -0.007 | -2.727
-10.5 | -0.495 | 0.18879 | -0.007 | -2.622
-10 | -0.467 | 0.18557 | -0.007 | -2.518
-9.5 | -0.439 | 0.17767 | -0.007 | -2.47
-9 | -0.411 | 0.16222 | -0.007 | -2.535
-8.5 | -0.383 | 0.15743 | -0.007 | -2.436
-8 | -0.507 | 0.09079 | -0.007 | -5.579
-7.5 | -0.541 | 0.07301 | -0.008 | -7.405
-7 | -0.528 | 0.06222 | -0.008 | -8.49
-6.5 | -0.499 | 0.0567 | -0.009 | -8.802
-6 | -0.461 | 0.05128 | -0.009 | -8.984
-5.5 | -0.417 | 0.04762 | -0.01 | -8.748
-5 | -0.369 | 0.04471 | -0.01 | -8.245
-4.5 | -0.318 | 0.04182 | -0.011 | -7.601
-4 | -0.265 | 0.0397 | -0.011 | -6.68
-3.5 | -0.211 | 0.03783 | -0.012 | -5.582
-3 | -0.192 | 0.01728 | -0.025 | -11.091
-2.5 | -0.124 | 0.01628 | -0.026 | -7.598
-2 | -0.054 | 0.01495 | -0.026 | -3.594
-1.5 | 0.015 | 0.01482 | -0.027 | 1.026
-1 | 0.085 | 0.01436 | -0.028 | 5.935
-0.5 | 0.156 | 0.01477 | -0.028 | 10.569
0 | 0.218 | 0.01576 | -0.029 | 13.809
0.5 | 0.284 | 0.01604 | -0.029 | 17.71
1 | 0.35 | 0.01643 | -0.03 | 21.308
1.5 | 0.414 | 0.01686 | -0.031 | 24.552
2 | 0.478 | 0.01741 | -0.031 | 27.475
2.5 | 0.542 | 0.018 | -0.032 | 30.104
3 | 0.605 | 0.01874 | -0.032 | 32.279
3.5 | 0.668 | 0.01956 | -0.033 | 34.123
4 | 0.729 | 0.02049 | -0.033 | 35.553
4.5 | 0.788 | 0.02158 | -0.034 | 36.506
5 | 0.845 | 0.02283 | -0.034 | 37.01
5.5 | 0.9 | 0.02412 | -0.035 | 37.33
6 | 0.981 | 0.02802 | -0.037 | 35.02
6.5 | 1.032 | 0.02994 | -0.037 | 34.485
7 | 1.076 | 0.03213 | -0.038 | 33.48
7.5 | 0.954 | 0.05658 | -0.019 | 16.857
8 | 0.974 | 0.0625 | -0.018 | 15.58
8.5 | 0.976 | 0.06978 | -0.017 | 13.989
9 | 0.941 | 0.07985 | -0.017 | 11.788
9.5 | 0.612 | 0.12582 | -0.015 | 4.865
10 | 0.639 | 0.15229 | -0.015 | 4.196
10.5 | 0.667 | 0.17434 | -0.018 | 3.824
11 | 0.694 | 0.18187 | -0.018 | 3.814
11.5 | 0.721 | 0.19321 | -0.019 | 3.73
12 | 0.748 | 0.21459 | -0.021 | 3.488
12.5 | 0.775 | 0.22077 | -0.021 | 3.512
13 | 0.802 | 0.22463 | -0.022 | 3.57
13.5 | 0.83 | 0.24433 | -0.024 | 3.398
14 | 0.857 | 0.26041 | -0.024 | 3.29
14.5 | 0.883 | 0.26473 | -0.025 | 3.337
15 | 0.912 | 0.26415 | -0.027 | 3.453
15.5 | 0.939 | 0.28084 | -0.027 | 3.342
16 | 0.965 | 0.2932 | -0.028 | 3.292
16.5 | 0.994 | 0.32302 | -0.03 | 3.077
17 | 1.02 | 0.31697 | -0.03 | 3.219
17.5 | 1.046 | 0.32141 | -0.031 | 3.256
18 | 1.073 | 0.33234 | -0.031 | 3.229
18.5 | 1.102 | 0.35008 | -0.033 | 3.148
19 | 1.128 | 0.35208 | -0.033 | 3.204
19.5 | 1.154 | 0.37527 | -0.034 | 3.074
20 | 1.18 | 0.38574 | -0.035 | 3.06

## 16. Re 100k Mach 0.50 (2)
BIGFOIL.COM POLAR EXPORT
NACA64-315 a=0.2
NACA64-315 a=0.2 |  |  |  | Cl Max: | 0.9652 | at alpha= | 11 | deg
XFOIL ncrit=9 |  |  |  | L/D Max: | 24.6482 | at alpha= | 8.5 | deg
Re: | 100000 |  |  | Cd Min: | 0.2221 | at alpha= | -20 | deg
Mach: | 0.5 |  |  | Cl=0 at alpha= | -0.73243 | deg
|  |  |  | @ Cl=0.1, Cd= | 0.035063
|  |  |  | @ Cl=0.4, Cd= | 0.040654
|  |  |  | @ Cl=0.6, Cd= | 0.048559
alpha (deg) | Cl | Cd | Cm | Cl/Cd
-20 | -0.4995 | 0.2221 | 0.0335 | -2.249
-19.5 | -0.4809 | 0.21441 | 0.0297 | -2.2429
-19 | -0.4728 | 0.20981 | 0.0239 | -2.2535
-18.5 | -0.4562 | 0.20154 | 0.0197 | -2.2636
-18 | -0.4339 | 0.19354 | 0.0164 | -2.2419
-17.5 | -0.4264 | 0.18927 | 0.0108 | -2.2529
-17 | -0.4084 | 0.18128 | 0.0067 | -2.2529
-16.5 | -0.5691 | 0.20586 | 0.019 | -2.7645
-16 | -0.5449 | 0.19799 | 0.0148 | -2.7522
-15.5 | -0.553 | 0.19761 | 0.0055 | -2.7984
-15 | -0.5025 | 0.18227 | 0.0053 | -2.7569
-14.5 | -0.4987 | 0.17808 | -0.0019 | -2.8004
-14 | -0.4664 | 0.16711 | -0.0046 | -2.791
-13.5 | -0.4453 | 0.15975 | -0.0087 | -2.7875
-13 | -0.4293 | 0.15187 | -0.0133 | -2.8268
-12.5 | -0.4285 | 0.14672 | -0.0193 | -2.9205
-12 | -0.392 | 0.13659 | -0.0212 | -2.8699
-11.5 | -0.4082 | 0.13122 | -0.0291 | -3.1108
-11 | -0.3619 | 0.12196 | -0.0295 | -2.9674
-10.5 | -0.3439 | 0.11441 | -0.0332 | -3.0059
-10 | -0.3335 | 0.10702 | -0.0377 | -3.1162
-9.5 | -0.3344 | 0.10044 | -0.042 | -3.3294
-9 | -0.3856 | 0.08346 | -0.0569 | -4.6202
-8.5 | -0.4202 | 0.06437 | -0.082 | -6.5279
-8 | -0.4095 | 0.05445 | -0.0913 | -7.5207
-7.5 | -0.4263 | 0.04817 | -0.0918 | -8.8499
-7 | -0.4354 | 0.04341 | -0.0878 | -10.0299
-6.5 | -0.4313 | 0.03942 | -0.0824 | -10.9411
-6 | -0.4069 | 0.03566 | -0.0776 | -11.4105
-5.5 | -0.3662 | 0.03226 | -0.0742 | -11.3515
-5 | -0.3126 | 0.02973 | -0.0717 | -10.5146
-4.5 | -0.2528 | 0.02759 | -0.0697 | -9.1627
-4 | -0.205 | 0.0261 | -0.0656 | -7.8544
-3.5 | -0.1889 | 0.02467 | -0.0587 | -7.6571
-3 | -0.1965 | 0.02447 | -0.0456 | -8.0302
-2.5 | -0.156 | 0.02735 | -0.0357 | -5.7038
-2 | -0.0775 | 0.03063 | -0.0278 | -2.5302
-1.5 | -0.0386 | 0.03197 | -0.0231 | -1.2074
-1 | -0.0297 | 0.0324 | -0.0171 | -0.91667
-0.5 | 0.0258 | 0.0322 | -0.0165 | 0.80124
0 | 0.0287 | 0.03317 | -0.0101 | 0.86524
0.5 | 0.0375 | 0.03406 | -0.0043 | 1.101
1 | 0.0723 | 0.03482 | -0.0017 | 2.0764
1.5 | 0.1511 | 0.03551 | -0.0051 | 4.2551
2 | 0.2091 | 0.03708 | -0.0077 | 5.6392
2.5 | 0.2875 | 0.03878 | -0.014 | 7.4136
3 | 0.3921 | 0.04054 | -0.0243 | 9.6719
3.5 | 0.4983 | 0.04207 | -0.0345 | 11.8445
4 | 0.4853 | 0.04277 | -0.026 | 11.3467
4.5 | 0.4936 | 0.04367 | -0.0196 | 11.303
6 | 0.6085 | 0.04895 | -0.0138 | 12.4311
6.5 | 0.6316 | 0.05164 | -0.0115 | 12.2308
7 | 0.681 | 0.05243 | -0.0091 | 12.9887
7.5 | 0.7863 | 0.04755 | -0.0047 | 16.5363
8 | 0.8813 | 0.04052 | 0.0026 | 21.7498
8.5 | 0.9354 | 0.03795 | 0.0095 | 24.6482
9 | 0.9152 | 0.04368 | 0.013 | 20.9524
9.5 | 0.9099 | 0.04926 | 0.0158 | 18.4714
10 | 0.9312 | 0.05347 | 0.019 | 17.4154
10.5 | 0.9534 | 0.05863 | 0.0212 | 16.2613
11 | 0.9652 | 0.0652 | 0.0221 | 14.8037
11.5 | 0.9365 | 0.07608 | 0.0185 | 12.3094
12 | 0.8954 | 0.08962 | 0.0117 | 9.9911
12.5 | 0.8429 | 0.10702 | 0.001 | 7.8761
13 | 0.7969 | 0.12684 | -0.0115 | 6.2827
13.5 | 0.7776 | 0.14339 | -0.0213 | 5.423
14 | 0.7741 | 0.15683 | -0.0289 | 4.9359
14.5 | 0.7781 | 0.16923 | -0.0357 | 4.5979
15 | 0.7888 | 0.18044 | -0.0416 | 4.3715
15.5 | 0.7967 | 0.20026 | -0.0515 | 3.9783
16 | 0.7987 | 0.20801 | -0.0589 | 3.8397

## 17. Re 250k Mach 0.00 (1)
BIGFOIL.COM POLAR EXPORT
NACA64-315 a=0.2
NACA64-315 a=0.2 |  |  |  | Cl Max: | 1.298 | at alpha= | 11.5 | deg
JavaFoil+Calcfoil stall+Eppler ext transition |  |  |  | L/D Max: | 70.924 | at alpha= | 6 | deg
Re: | 250000 |  |  | Cd Min: | 0.0095 | at alpha= | 2 | deg
Mach: | 0 |  |  | Cl=0 at alpha= | -1.6083 | deg
|  |  |  | @ Cl=0.1, Cd= | 0.0096598
|  |  |  | @ Cl=0.4, Cd= | 0.0098538
|  |  |  | @ Cl=0.6, Cd= | 0.010619
alpha (deg) | Cl | Cd | Cm | Cl/Cd
-19.5 | -0.735 | 0.22463 | -0.002 | -3.272
-19 | -0.757 | 0.2086 | -0.002 | -3.629
-18.5 | -0.778 | 0.19606 | -0.002 | -3.97
-18 | -0.799 | 0.18824 | -0.002 | -4.243
-17.5 | -0.818 | 0.17622 | -0.003 | -4.641
-17 | -0.835 | 0.16436 | -0.003 | -5.083
-16.5 | -0.851 | 0.15389 | -0.003 | -5.528
-16 | -0.864 | 0.14713 | -0.003 | -5.871
-15.5 | -0.874 | 0.13686 | -0.003 | -6.388
-15 | -0.882 | 0.13033 | -0.004 | -6.765
-14.5 | -0.884 | 0.12276 | -0.004 | -7.2
-14 | -0.882 | 0.11344 | -0.004 | -7.772
-13.5 | -0.876 | 0.1065 | -0.004 | -8.221
-13 | -0.864 | 0.10068 | -0.004 | -8.58
-12.5 | -0.849 | 0.0946 | -0.005 | -8.973
-12 | -0.831 | 0.08943 | -0.005 | -9.293
-11.5 | -0.81 | 0.08357 | -0.005 | -9.693
-11 | -0.787 | 0.0787 | -0.005 | -9.994
-10.5 | -0.76 | 0.07332 | -0.006 | -10.365
-10 | -0.731 | 0.06856 | -0.006 | -10.661
-9.5 | -0.699 | 0.06459 | -0.006 | -10.825
-9 | -0.665 | 0.06055 | -0.007 | -10.976
-8.5 | -0.627 | 0.05698 | -0.007 | -11.006
-8 | -0.588 | 0.05374 | -0.007 | -10.945
-7.5 | -0.548 | 0.05048 | -0.008 | -10.849
-7 | -0.506 | 0.04748 | -0.008 | -10.651
-6.5 | -0.463 | 0.04428 | -0.009 | -10.46
-6 | -0.516 | 0.01368 | -0.018 | -37.692
-5.5 | -0.462 | 0.01394 | -0.019 | -33.18
-5 | -0.405 | 0.01346 | -0.02 | -30.085
-4.5 | -0.347 | 0.01307 | -0.02 | -26.525
-4 | -0.288 | 0.01276 | -0.021 | -22.552
-3.5 | -0.228 | 0.01251 | -0.022 | -18.243
-3 | -0.168 | 0.01231 | -0.022 | -13.675
-2.5 | -0.108 | 0.00962 | -0.023 | -11.223
-2 | -0.047 | 0.00966 | -0.024 | -4.909
-1.5 | 0.013 | 0.00962 | -0.024 | 1.386
-1 | 0.074 | 0.00963 | -0.025 | 7.71
-0.5 | 0.135 | 0.0097 | -0.025 | 13.941
0 | 0.196 | 0.00976 | -0.026 | 20.106
0.5 | 0.257 | 0.00983 | -0.027 | 26.146
1 | 0.318 | 0.00987 | -0.027 | 32.206
1.5 | 0.378 | 0.01007 | -0.028 | 37.512
2 | 0.436 | 0.0095 | -0.029 | 45.895
2.5 | 0.494 | 0.01027 | -0.029 | 48.099
3 | 0.552 | 0.01042 | -0.03 | 52.988
3.5 | 0.61 | 0.01066 | -0.03 | 57.228
4 | 0.667 | 0.01089 | -0.031 | 61.187
4.5 | 0.722 | 0.01121 | -0.031 | 64.454
5 | 0.777 | 0.01155 | -0.032 | 67.3
5.5 | 0.831 | 0.01197 | -0.032 | 69.386
6 | 0.883 | 0.01245 | -0.033 | 70.924
6.5 | 0.932 | 0.01865 | -0.033 | 49.98
7 | 0.981 | 0.01963 | -0.034 | 49.996
7.5 | 1.028 | 0.02074 | -0.034 | 49.59
8 | 1.074 | 0.02189 | -0.035 | 49.063
8.5 | 1.117 | 0.02313 | -0.035 | 48.286
9 | 1.157 | 0.02448 | -0.036 | 47.259
9.5 | 1.194 | 0.02596 | -0.036 | 45.994
10 | 1.228 | 0.02753 | -0.037 | 44.617
10.5 | 1.258 | 0.0294 | -0.037 | 42.79
11 | 1.281 | 0.03131 | -0.038 | 40.93
11.5 | 1.298 | 0.03375 | -0.038 | 38.47
12 | 1.133 | 0.08271 | -0.019 | 13.702
12.5 | 1.145 | 0.08831 | -0.019 | 12.968
13 | 1.154 | 0.09418 | -0.02 | 12.251
13.5 | 1.157 | 0.09991 | -0.018 | 11.579
14 | 1.156 | 0.10757 | -0.019 | 10.748
14.5 | 1.149 | 0.11538 | -0.019 | 9.955
15 | 1.137 | 0.12176 | -0.019 | 9.338
15.5 | 1.122 | 0.13126 | -0.018 | 8.545
16 | 1.104 | 0.13877 | -0.019 | 7.953
16.5 | 1.082 | 0.14445 | -0.018 | 7.49

## 18. Re 250k Mach 0.00 (2)
BIGFOIL.COM POLAR EXPORT
NACA64-315 a=0.2
NACA64-315 a=0.2 |  |  |  | Cl Max: | 1.2238 | at alpha= | 15.5 | deg
XFOIL ncrit=9 |  |  |  | L/D Max: | 78.9704 | at alpha= | 7.5 | deg
Re: | 250000 |  |  | Cd Min: | 0.23592 | at alpha= | 20 | deg
Mach: | 0 |  |  | Cl=0 at alpha= | -1.5644 | deg
|  |  |  | @ Cl=0.1, Cd= | 0.011827
|  |  |  | @ Cl=0.4, Cd= | 0.012284
|  |  |  | @ Cl=0.6, Cd= | 0.012721
alpha (deg) | Cl | Cd | Cm | Cl/Cd
-14 | -0.516 | 0.14228 | -0.0079 | -3.6267
-13.5 | -0.4953 | 0.13648 | -0.0094 | -3.6291
-13 | -0.4881 | 0.12843 | -0.0137 | -3.8005
-12.5 | -0.5245 | 0.11148 | -0.0271 | -4.7049
-12 | -0.4926 | 0.10851 | -0.0247 | -4.5397
-11.5 | -0.4865 | 0.10064 | -0.0286 | -4.8341
-11 | -0.5569 | 0.07886 | -0.0487 | -7.0619
-10.5 | -0.6371 | 0.06959 | -0.0549 | -9.1551
-10 | -0.6505 | 0.05785 | -0.0594 | -11.2446
-9 | -0.6785 | 0.03632 | -0.0478 | -18.6812
-8.5 | -0.6534 | 0.03147 | -0.0442 | -20.7626
-8 | -0.6161 | 0.02745 | -0.0417 | -22.4444
-7.5 | -0.5715 | 0.02469 | -0.0399 | -23.147
-7 | -0.5228 | 0.02193 | -0.039 | -23.8395
-6.5 | -0.4732 | 0.01995 | -0.0381 | -23.7193
-6 | -0.4242 | 0.01855 | -0.037 | -22.8679
-5.5 | -0.3772 | 0.01717 | -0.0357 | -21.9685
-5 | -0.3316 | 0.01599 | -0.0342 | -20.738
-4.5 | -0.2851 | 0.01492 | -0.0329 | -19.1086
-4 | -0.2396 | 0.01356 | -0.0317 | -17.6696
-3.5 | -0.2075 | 0.01115 | -0.029 | -18.6099
-3 | -0.155 | 0.01118 | -0.0279 | -13.864
-2.5 | -0.1005 | 0.01131 | -0.0273 | -8.8859
-2 | -0.0467 | 0.01158 | -0.0264 | -4.0328
-1.5 | 0.0069 | 0.01181 | -0.0252 | 0.58425
-1 | 0.0633 | 0.01182 | -0.0255 | 5.3553
-0.5 | 0.12 | 0.01183 | -0.0256 | 10.1437
0 | 0.1764 | 0.01187 | -0.026 | 14.861
0.5 | 0.2329 | 0.01195 | -0.0262 | 19.4895
1 | 0.2883 | 0.01206 | -0.0263 | 23.9055
1.5 | 0.3441 | 0.01217 | -0.0262 | 28.2744
2 | 0.3979 | 0.01228 | -0.026 | 32.4023
2.5 | 0.4518 | 0.01239 | -0.0255 | 36.4649
3 | 0.5039 | 0.0125 | -0.0247 | 40.312
3.5 | 0.5553 | 0.01265 | -0.0237 | 43.8972
4 | 0.6059 | 0.01273 | -0.0225 | 47.5962
4.5 | 0.6573 | 0.01287 | -0.0215 | 51.0723
5 | 0.7189 | 0.01294 | -0.0226 | 55.5564
5.5 | 0.7931 | 0.01274 | -0.0264 | 62.2527
6 | 0.8742 | 0.01243 | -0.0316 | 70.3298
6.5 | 0.949 | 0.0123 | -0.0362 | 77.1545
7 | 0.9756 | 0.01243 | -0.0315 | 78.4875
7.5 | 1.0124 | 0.01282 | -0.0287 | 78.9704
8 | 1.0356 | 0.01427 | -0.0244 | 72.5718
8.5 | 1.0373 | 0.01688 | -0.0179 | 61.4514
9 | 1.0193 | 0.02024 | -0.0098 | 50.3607
9.5 | 1.0152 | 0.02384 | -0.005 | 42.5839
10 | 1.0213 | 0.02723 | -0.002 | 37.5064
10.5 | 1.0317 | 0.03056 | 0.0004 | 33.7598
11 | 1.0387 | 0.03432 | 0.0026 | 30.2652
11.5 | 1.0568 | 0.03735 | 0.0042 | 28.2945
12 | 1.0737 | 0.04057 | 0.0058 | 26.4654
12.5 | 1.0979 | 0.04339 | 0.0073 | 25.3031
13 | 1.1231 | 0.04626 | 0.0085 | 24.278
13.5 | 1.1612 | 0.04882 | 0.01 | 23.7853
14 | 1.1791 | 0.05267 | 0.0108 | 22.3866
14.5 | 1.1951 | 0.05697 | 0.0115 | 20.9777
15 | 1.2076 | 0.06167 | 0.0116 | 19.5816
15.5 | 1.2238 | 0.06643 | 0.0116 | 18.4224
16 | 1.2122 | 0.07465 | 0.0106 | 16.2384
16.5 | 1.1859 | 0.0842 | 0.0078 | 14.0843
17 | 1.1527 | 0.09588 | 0.0031 | 12.0223
17.5 | 1.1116 | 0.11015 | -0.0041 | 10.0917
18 | 1.0645 | 0.12724 | -0.0141 | 8.3661
18.5 | 1.0133 | 0.14761 | -0.0267 | 6.8647
19 | 0.8513 | 0.21988 | -0.0662 | 3.8717
19.5 | 0.8785 | 0.22334 | -0.0667 | 3.9335
20 | 0.8737 | 0.23592 | -0.076 | 3.7034

## 19. Re 250k Mach 0.10 (1)
BIGFOIL.COM POLAR EXPORT
NACA64-315 a=0.2
NACA64-315 a=0.2 |  |  |  | Cl Max: | 1.292 | at alpha= | 11.5 | deg
JavaFoil+Calcfoil stall+Eppler ext transition |  |  |  | L/D Max: | 70.732 | at alpha= | 6 | deg
Re: | 250000 |  |  | Cd Min: | 0.00963 | at alpha= | -1 | deg
Mach: | 0.1 |  |  | Cl=0 at alpha= | -1.6066 | deg
|  |  |  | @ Cl=0.1, Cd= | 0.0096587
|  |  |  | @ Cl=0.4, Cd= | 0.010111
|  |  |  | @ Cl=0.6, Cd= | 0.01066
alpha (deg) | Cl | Cd | Cm | Cl/Cd
-19.5 | -0.683 | 0.22996 | -0.002 | -2.97
-19 | -0.709 | 0.21371 | -0.002 | -3.316
-18.5 | -0.734 | 0.20433 | -0.002 | -3.591
-18 | -0.758 | 0.18974 | -0.002 | -3.994
-17.5 | -0.781 | 0.18406 | -0.003 | -4.242
-17 | -0.802 | 0.17189 | -0.003 | -4.666
-16.5 | -0.821 | 0.15924 | -0.003 | -5.157
-16 | -0.838 | 0.15188 | -0.003 | -5.519
-15.5 | -0.852 | 0.13786 | -0.003 | -6.181
-15 | -0.863 | 0.13238 | -0.004 | -6.521
-14.5 | -0.869 | 0.12477 | -0.004 | -6.962
-14 | -0.869 | 0.11636 | -0.004 | -7.469
-13.5 | -0.866 | 0.10782 | -0.004 | -8.029
-13 | -0.856 | 0.10263 | -0.004 | -8.34
-12.5 | -0.843 | 0.09579 | -0.005 | -8.798
-12 | -0.827 | 0.08949 | -0.005 | -9.237
-11.5 | -0.807 | 0.08441 | -0.005 | -9.562
-11 | -0.785 | 0.07891 | -0.005 | -9.946
-10.5 | -0.759 | 0.07402 | -0.006 | -10.258
-10 | -0.731 | 0.06933 | -0.006 | -10.545
-9.5 | -0.7 | 0.06494 | -0.006 | -10.778
-9 | -0.666 | 0.0614 | -0.007 | -10.844
-8.5 | -0.629 | 0.05761 | -0.007 | -10.913
-8 | -0.59 | 0.05387 | -0.007 | -10.95
-7.5 | -0.549 | 0.05059 | -0.008 | -10.862
-7 | -0.508 | 0.04736 | -0.008 | -10.719
-6.5 | -0.465 | 0.04449 | -0.009 | -10.445
-6 | -0.517 | 0.01434 | -0.019 | -36.057
-5.5 | -0.464 | 0.01396 | -0.019 | -33.267
-5 | -0.407 | 0.01348 | -0.02 | -30.175
-4.5 | -0.348 | 0.01318 | -0.021 | -26.44
-4 | -0.289 | 0.01277 | -0.021 | -22.638
-3.5 | -0.229 | 0.01252 | -0.022 | -18.327
-3 | -0.169 | 0.01231 | -0.022 | -13.739
-2.5 | -0.109 | 0.00966 | -0.023 | -11.233
-2 | -0.048 | 0.00965 | -0.024 | -4.936
-1.5 | 0.013 | 0.00967 | -0.024 | 1.385
-1 | 0.075 | 0.00963 | -0.025 | 7.753
-0.5 | 0.136 | 0.0097 | -0.026 | 14.005
0 | 0.197 | 0.00975 | -0.026 | 20.218
0.5 | 0.258 | 0.00984 | -0.027 | 26.255
1 | 0.32 | 0.00996 | -0.028 | 32.067
1.5 | 0.38 | 0.01008 | -0.028 | 37.654
2 | 0.438 | 0.01017 | -0.029 | 43.041
2.5 | 0.496 | 0.01031 | -0.029 | 48.134
3 | 0.555 | 0.01047 | -0.03 | 52.992
3.5 | 0.612 | 0.01071 | -0.03 | 57.189
4 | 0.669 | 0.01095 | -0.031 | 61.14
4.5 | 0.725 | 0.01127 | -0.031 | 64.383
5 | 0.78 | 0.01162 | -0.032 | 67.15
5.5 | 0.834 | 0.01205 | -0.032 | 69.247
6 | 0.887 | 0.01254 | -0.033 | 70.732
6.5 | 0.936 | 0.0188 | -0.033 | 49.786
7 | 0.985 | 0.01981 | -0.034 | 49.719
7.5 | 1.032 | 0.02094 | -0.034 | 49.304
8 | 1.077 | 0.02213 | -0.035 | 48.677
8.5 | 1.12 | 0.02337 | -0.035 | 47.922
9 | 1.16 | 0.02475 | -0.036 | 46.852
9.5 | 1.197 | 0.02628 | -0.036 | 45.535
10 | 1.23 | 0.02788 | -0.037 | 44.12
10.5 | 1.259 | 0.02981 | -0.037 | 42.24
11 | 1.28 | 0.03178 | -0.038 | 40.264
11.5 | 1.292 | 0.03476 | -0.038 | 37.178
12 | 1.13 | 0.0834 | -0.019 | 13.551
12.5 | 1.14 | 0.08942 | -0.019 | 12.752
13 | 1.147 | 0.09534 | -0.019 | 12.027
13.5 | 1.148 | 0.1008 | -0.018 | 11.386
14 | 1.144 | 0.10863 | -0.019 | 10.532
14.5 | 1.133 | 0.11534 | -0.018 | 9.821
15 | 1.118 | 0.12399 | -0.018 | 9.016
15.5 | 1.099 | 0.1333 | -0.018 | 8.244
16 | 1.076 | 0.14035 | -0.018 | 7.669
16.5 | 1.051 | 0.14922 | -0.019 | 7.042

## 20. Re 250k Mach 0.10 (2)
BIGFOIL.COM POLAR EXPORT
NACA64-315 a=0.2
NACA64-315 a=0.2 |  |  |  | Cl Max: | 1.208 | at alpha= | 15.5 | deg
XFOIL ncrit=9 |  |  |  | L/D Max: | 78.471 | at alpha= | 7.5 | deg
Re: | 250000 |  |  | Cd Min: | 0.23707 | at alpha= | 20 | deg
Mach: | 0.1 |  |  | Cl=0 at alpha= | -1.5641 | deg
|  |  |  | @ Cl=0.1, Cd= | 0.011886
|  |  |  | @ Cl=0.4, Cd= | 0.012339
|  |  |  | @ Cl=0.6, Cd= | 0.012819
alpha (deg) | Cl | Cd | Cm | Cl/Cd
-14 | -0.5131 | 0.14326 | -0.0075 | -3.5816
-13.5 | -0.4927 | 0.13733 | -0.0091 | -3.5877
-13 | -0.4859 | 0.12918 | -0.0136 | -3.7614
-12.5 | -0.5169 | 0.1134 | -0.0259 | -4.5582
-12 | -0.4867 | 0.10987 | -0.0241 | -4.4298
-11.5 | -0.4807 | 0.10193 | -0.0281 | -4.716
-11 | -0.5634 | 0.07943 | -0.0502 | -7.093
-10 | -0.6344 | 0.05885 | -0.0606 | -10.7799
-9 | -0.6764 | 0.03734 | -0.0489 | -18.1146
-8.5 | -0.6539 | 0.03233 | -0.045 | -20.2258
-8 | -0.6181 | 0.02805 | -0.0424 | -22.0357
-7.5 | -0.5742 | 0.02507 | -0.0405 | -22.9039
-7 | -0.5258 | 0.02233 | -0.0394 | -23.5468
-6.5 | -0.4756 | 0.02018 | -0.0386 | -23.5679
-6 | -0.4261 | 0.01872 | -0.0375 | -22.7618
-5.5 | -0.3781 | 0.01738 | -0.0362 | -21.7549
-5 | -0.3326 | 0.0161 | -0.0347 | -20.6584
-4.5 | -0.2863 | 0.01502 | -0.0332 | -19.0613
-4 | -0.2397 | 0.01376 | -0.0321 | -17.4201
-3.5 | -0.2085 | 0.01119 | -0.0293 | -18.6327
-3 | -0.1557 | 0.01122 | -0.0282 | -13.877
-2.5 | -0.101 | 0.01135 | -0.0275 | -8.8987
-2 | -0.0469 | 0.01161 | -0.0265 | -4.0396
-1.5 | 0.0069 | 0.01186 | -0.0253 | 0.58179
-1 | 0.0638 | 0.01187 | -0.0256 | 5.3749
0 | 0.1776 | 0.01192 | -0.0262 | 14.8993
0.5 | 0.2344 | 0.01202 | -0.0264 | 19.5008
1 | 0.2902 | 0.01212 | -0.0265 | 23.9439
1.5 | 0.3461 | 0.01224 | -0.0265 | 28.2761
2 | 0.4005 | 0.01234 | -0.0262 | 32.4554
2.5 | 0.4545 | 0.01247 | -0.0257 | 36.4475
3 | 0.5072 | 0.01257 | -0.0249 | 40.35
3.5 | 0.5586 | 0.01273 | -0.0239 | 43.8806
4.5 | 0.6611 | 0.01295 | -0.0216 | 51.0502
5 | 0.7215 | 0.01303 | -0.0224 | 55.3722
5.5 | 0.7964 | 0.01281 | -0.0261 | 62.1702
6 | 0.8779 | 0.0125 | -0.0313 | 70.232
6.5 | 0.954 | 0.01237 | -0.036 | 77.1221
7 | 0.9803 | 0.01251 | -0.0312 | 78.3613
7.5 | 1.0162 | 0.01295 | -0.0281 | 78.471
8 | 1.0364 | 0.01457 | -0.0234 | 71.1325
8.5 | 1.0327 | 0.01727 | -0.0161 | 59.7973
9 | 1.0144 | 0.02085 | -0.0084 | 48.6523
9.5 | 1.0115 | 0.02452 | -0.004 | 41.252
10 | 1.0174 | 0.02801 | -0.0011 | 36.3227
10.5 | 1.0286 | 0.03136 | 0.0012 | 32.7997
11 | 1.0364 | 0.03513 | 0.0033 | 29.5019
11.5 | 1.0543 | 0.03823 | 0.0049 | 27.5778
12 | 1.0722 | 0.04146 | 0.0068 | 25.8611
12.5 | 1.097 | 0.04429 | 0.0081 | 24.7686
13 | 1.1225 | 0.04724 | 0.0094 | 23.7616
13.5 | 1.1617 | 0.05001 | 0.011 | 23.2294
14 | 1.1752 | 0.05417 | 0.0117 | 21.6947
14.5 | 1.1885 | 0.05889 | 0.0122 | 20.1817
15 | 1.1975 | 0.06405 | 0.0121 | 18.6963
15.5 | 1.208 | 0.0694 | 0.0118 | 17.4063
16 | 1.1928 | 0.07835 | 0.0103 | 15.224
16.5 | 1.1628 | 0.08878 | 0.0066 | 13.0975
17 | 1.127 | 0.10138 | 0.0009 | 11.1166
17.5 | 1.0844 | 0.11659 | -0.0074 | 9.301
18 | 1.038 | 0.13441 | -0.0182 | 7.7226
18.5 | 0.8635 | 0.208 | -0.0556 | 4.1514
19 | 0.8527 | 0.22106 | -0.067 | 3.8573
19.5 | 0.8802 | 0.22466 | -0.0675 | 3.9179
20 | 0.8759 | 0.23707 | -0.0768 | 3.6947

## 21. Re 250k Mach 0.25 (1)
BIGFOIL.COM POLAR EXPORT
NACA64-315 a=0.2
NACA64-315 a=0.2 |  |  |  | Cl Max: | 1.251 | at alpha= | 10.5 | deg
JavaFoil+Calcfoil stall+Eppler ext transition |  |  |  | L/D Max: | 69.246 | at alpha= | 6 | deg
Re: | 250000 |  |  | Cd Min: | 0.00978 | at alpha= | -2 | deg
Mach: | 0.25 |  |  | Cl=0 at alpha= | -1.6111 | deg
|  |  |  | @ Cl=0.1, Cd= | 0.0098356
|  |  |  | @ Cl=0.4, Cd= | 0.01024
|  |  |  | @ Cl=0.6, Cd= | 0.01087
alpha (deg) | Cl | Cd | Cm | Cl/Cd
-17.5 | -0.435 | 0.25589 | -0.002 | -1.7
-17 | -0.497 | 0.23563 | -0.003 | -2.109
-16.5 | -0.555 | 0.21783 | -0.003 | -2.546
-16 | -0.608 | 0.18713 | -0.003 | -3.248
-15.5 | -0.656 | 0.16953 | -0.003 | -3.871
-15 | -0.699 | 0.15478 | -0.004 | -4.518
-14.5 | -0.733 | 0.14548 | -0.004 | -5.041
-14 | -0.759 | 0.13098 | -0.004 | -5.794
-13.5 | -0.777 | 0.12275 | -0.004 | -6.333
-13 | -0.786 | 0.11121 | -0.004 | -7.064
-12.5 | -0.789 | 0.10293 | -0.005 | -7.661
-12 | -0.786 | 0.09593 | -0.005 | -8.195
-11.5 | -0.778 | 0.08874 | -0.005 | -8.772
-11 | -0.766 | 0.08329 | -0.006 | -9.197
-10.5 | -0.749 | 0.07813 | -0.006 | -9.581
-10 | -0.727 | 0.07226 | -0.006 | -10.054
-9.5 | -0.701 | 0.06696 | -0.006 | -10.463
-9 | -0.67 | 0.06319 | -0.007 | -10.603
-8.5 | -0.635 | 0.05898 | -0.007 | -10.77
-8 | -0.598 | 0.05491 | -0.007 | -10.889
-7.5 | -0.559 | 0.0514 | -0.008 | -10.866
-7 | -0.517 | 0.04827 | -0.008 | -10.718
-6.5 | -0.474 | 0.0454 | -0.009 | -10.444
-6 | -0.43 | 0.04269 | -0.009 | -10.06
-5.5 | -0.472 | 0.01314 | -0.02 | -35.963
-5 | -0.417 | 0.01388 | -0.02 | -30.052
-4.5 | -0.357 | 0.0134 | -0.021 | -26.658
-4 | -0.297 | 0.01311 | -0.022 | -22.64
-3.5 | -0.236 | 0.01279 | -0.022 | -18.42
-3 | -0.174 | 0.01249 | -0.023 | -13.914
-2.5 | -0.111 | 0.00979 | -0.024 | -11.394
-2 | -0.049 | 0.00978 | -0.024 | -5.008
-1.5 | 0.014 | 0.0098 | -0.025 | 1.406
-1 | 0.077 | 0.00981 | -0.026 | 7.822
-0.5 | 0.14 | 0.00988 | -0.026 | 14.13
0 | 0.203 | 0.00994 | -0.027 | 20.39
0.5 | 0.265 | 0.00999 | -0.028 | 26.586
1 | 0.328 | 0.0101 | -0.028 | 32.521
1.5 | 0.387 | 0.01021 | -0.029 | 37.955
2 | 0.448 | 0.01035 | -0.029 | 43.284
2.5 | 0.508 | 0.01054 | -0.03 | 48.191
3 | 0.568 | 0.01074 | -0.03 | 52.876
3.5 | 0.627 | 0.01098 | -0.031 | 57.073
4 | 0.685 | 0.0113 | -0.032 | 60.64
4.5 | 0.742 | 0.01164 | -0.032 | 63.785
5 | 0.798 | 0.01206 | -0.033 | 66.168
5.5 | 0.853 | 0.01253 | -0.033 | 68.066
6 | 0.906 | 0.01309 | -0.034 | 69.246
6.5 | 0.956 | 0.01969 | -0.034 | 48.563
7 | 1.006 | 0.02083 | -0.035 | 48.285
7.5 | 1.052 | 0.02207 | -0.035 | 47.685
8 | 1.097 | 0.02343 | -0.036 | 46.793
8.5 | 1.137 | 0.02485 | -0.036 | 45.774
9 | 1.174 | 0.02643 | -0.037 | 44.434
9.5 | 1.207 | 0.02821 | -0.037 | 42.797
10 | 1.235 | 0.03023 | -0.038 | 40.861
10.5 | 1.251 | 0.0327 | -0.038 | 38.243
11 | 1.093 | 0.07612 | -0.02 | 14.36
11.5 | 1.101 | 0.08153 | -0.019 | 13.502
12 | 1.102 | 0.08749 | -0.018 | 12.592
12.5 | 1.097 | 0.09525 | -0.018 | 11.52
13 | 1.086 | 0.10301 | -0.018 | 10.541
13.5 | 1.067 | 0.1104 | -0.018 | 9.668
14 | 1.039 | 0.11768 | -0.018 | 8.83
14.5 | 0.999 | 0.12638 | -0.017 | 7.904
15 | 0.952 | 0.13742 | -0.018 | 6.928
15.5 | 0.898 | 0.15224 | -0.018 | 5.898

## 22. Re 250k Mach 0.25 (2)
BIGFOIL.COM POLAR EXPORT
NACA64-315 a=0.2
NACA64-315 a=0.2 |  |  |  | Cl Max: | 1.1383 | at alpha= | 13.5 | deg
XFOIL ncrit=9 |  |  |  | L/D Max: | 77.3133 | at alpha= | 7 | deg
Re: | 250000 |  |  | Cd Min: | 0.23734 | at alpha= | -20 | deg
Mach: | 0.25 |  |  | Cl=0 at alpha= | -1.5685 | deg
|  |  |  | @ Cl=0.1, Cd= | 0.012169
|  |  |  | @ Cl=0.4, Cd= | 0.01265
|  |  |  | @ Cl=0.6, Cd= | 0.013203
alpha (deg) | Cl | Cd | Cm | Cl/Cd
-20 | -0.6798 | 0.23734 | 0.0482 | -2.8642
-19.5 | -0.6778 | 0.23204 | 0.0393 | -2.921
-19 | -0.6458 | 0.2228 | 0.0388 | -2.8986
-18.5 | -0.6263 | 0.21638 | 0.035 | -2.8944
-18 | -0.6215 | 0.20992 | 0.027 | -2.9607
-17.5 | -0.5987 | 0.20106 | 0.0243 | -2.9777
-17 | -0.576 | 0.19462 | 0.0217 | -2.9596
-16.5 | -0.5601 | 0.18748 | 0.0171 | -2.9875
-16 | -0.5628 | 0.17873 | 0.0089 | -3.1489
-15.5 | -0.5313 | 0.17204 | 0.0085 | -3.0882
-15 | -0.5151 | 0.1651 | 0.0047 | -3.1199
-14.5 | -0.53 | 0.15564 | -0.0064 | -3.4053
-14 | -0.4995 | 0.148 | -0.0055 | -3.375
-13.5 | -0.4806 | 0.14141 | -0.008 | -3.3986
-13 | -0.4887 | 0.13141 | -0.0169 | -3.7189
-12.5 | -0.4857 | 0.12109 | -0.0214 | -4.0111
-12 | -0.4615 | 0.11576 | -0.0219 | -3.9867
-11.5 | -0.4571 | 0.10719 | -0.0269 | -4.2644
-10.5 | -0.4851 | 0.0823 | -0.0445 | -5.8943
-10 | -0.5074 | 0.06984 | -0.0553 | -7.2652
-9.5 | -0.5451 | 0.05916 | -0.0644 | -9.214
-9 | -0.6552 | 0.04269 | -0.055 | -15.3479
-8.5 | -0.646 | 0.03691 | -0.0507 | -17.502
-8 | -0.6221 | 0.03163 | -0.0472 | -19.668
-7.5 | -0.5846 | 0.02751 | -0.0445 | -21.2505
-7 | -0.5393 | 0.02499 | -0.0424 | -21.5806
-6.5 | -0.4878 | 0.02155 | -0.0415 | -22.6357
-6 | -0.4362 | 0.01973 | -0.0402 | -22.1085
-5.5 | -0.3847 | 0.01841 | -0.0389 | -20.8963
-5 | -0.338 | 0.01673 | -0.0372 | -20.2032
-4.5 | -0.2902 | 0.01561 | -0.0356 | -18.5906
-4 | -0.2423 | 0.01452 | -0.0341 | -16.6873
-3.5 | -0.2124 | 0.01151 | -0.0311 | -18.4535
-3 | -0.1599 | 0.01141 | -0.0296 | -14.014
-2.5 | -0.104 | 0.01157 | -0.0286 | -8.9888
-2 | -0.0479 | 0.0118 | -0.0277 | -4.0593
-1.5 | 0.0076 | 0.01212 | -0.0264 | 0.62706
-1 | 0.0662 | 0.01214 | -0.0265 | 5.453
-0.5 | 0.1249 | 0.01219 | -0.0269 | 10.2461
0 | 0.1836 | 0.01221 | -0.027 | 15.0369
0.5 | 0.2416 | 0.01233 | -0.0272 | 19.5945
1 | 0.2997 | 0.01242 | -0.0273 | 24.1304
1.5 | 0.3566 | 0.01259 | -0.0273 | 28.3241
2 | 0.4141 | 0.01267 | -0.027 | 32.6835
2.5 | 0.469 | 0.01285 | -0.0265 | 36.4981
3 | 0.5249 | 0.01299 | -0.026 | 40.408
3.5 | 0.5779 | 0.01313 | -0.0249 | 44.0137
4 | 0.6296 | 0.0133 | -0.0234 | 47.3383
4.5 | 0.6832 | 0.01336 | -0.0221 | 51.1377
5 | 0.7422 | 0.01348 | -0.0221 | 55.0593
5.5 | 0.8157 | 0.01316 | -0.0245 | 61.9833
6 | 0.8989 | 0.01283 | -0.0294 | 70.0624
6.5 | 0.9818 | 0.01279 | -0.0348 | 76.7631
7 | 1.0043 | 0.01299 | -0.0289 | 77.3133
7.5 | 1.0311 | 0.01392 | -0.0242 | 74.0733
8 | 1.0312 | 0.01634 | -0.0168 | 63.1089
8.5 | 1.0082 | 0.01984 | -0.008 | 50.8165
9 | 0.9955 | 0.02413 | -0.0029 | 41.2557
9.5 | 0.9951 | 0.0282 | 0.0005 | 35.2872
10 | 0.9993 | 0.03225 | 0.003 | 30.986
10.5 | 1.0125 | 0.0358 | 0.0049 | 28.2821
11 | 1.024 | 0.03958 | 0.007 | 25.8717
11.5 | 1.0433 | 0.04289 | 0.0087 | 24.325
12 | 1.0667 | 0.04607 | 0.0108 | 23.1539
12.5 | 1.092 | 0.0494 | 0.0121 | 22.1053
13 | 1.1157 | 0.05311 | 0.0134 | 21.0073
13.5 | 1.1383 | 0.05772 | 0.0147 | 19.7211
14 | 1.1369 | 0.06416 | 0.0144 | 17.7198
14.5 | 1.1268 | 0.07212 | 0.0131 | 15.624
15 | 1.1069 | 0.08183 | 0.0102 | 13.5268
15.5 | 1.0794 | 0.0933 | 0.0054 | 11.5691
16 | 1.0388 | 0.1081 | -0.0024 | 9.6096
16.5 | 0.9813 | 0.12838 | -0.015 | 7.6437
17 | 0.9051 | 0.15762 | -0.0336 | 5.7423
18 | 0.8461 | 0.20858 | -0.0591 | 4.0565
18.5 | 0.8686 | 0.21588 | -0.0605 | 4.0235

## 23. Re 250k Mach 0.50 (1)
BIGFOIL.COM POLAR EXPORT
NACA64-315 a=0.2
NACA64-315 a=0.2 |  |  |  | Cl Max: | 1.181 | at alpha= | 20 | deg
JavaFoil+Calcfoil stall+Eppler ext transition |  |  |  | L/D Max: | 61.777 | at alpha= | 5.5 | deg
Re: | 250000 |  |  | Cd Min: | 0.01041 | at alpha= | -1.5 | deg
Mach: | 0.5 |  |  | Cl=0 at alpha= | -1.6071 | deg
|  |  |  | @ Cl=0.1, Cd= | 0.01051
|  |  |  | @ Cl=0.4, Cd= | 0.011069
|  |  |  | @ Cl=0.6, Cd= | 0.011917
alpha (deg) | Cl | Cd | Cm | Cl/Cd
-20 | -1.018 | 0.26363 | -0.002 | -3.861
-19.5 | -0.991 | 0.25581 | -0.003 | -3.874
-19 | -0.964 | 0.24973 | -0.003 | -3.861
-18.5 | -0.937 | 0.24639 | -0.003 | -3.804
-18 | -0.911 | 0.24095 | -0.004 | -3.779
-17.5 | -0.881 | 0.24055 | -0.004 | -3.663
-17 | -0.854 | 0.22933 | -0.004 | -3.723
-16.5 | -0.827 | 0.21884 | -0.004 | -3.778
-16 | -0.8 | 0.22584 | -0.005 | -3.54
-15.5 | -0.773 | 0.20839 | -0.005 | -3.707
-15 | -0.743 | 0.20207 | -0.005 | -3.678
-14.5 | -0.716 | 0.19248 | -0.005 | -3.719
-14 | -0.689 | 0.18273 | -0.005 | -3.769
-13.5 | -0.661 | 0.17855 | -0.006 | -3.704
-13 | -0.634 | 0.17455 | -0.006 | -3.632
-12.5 | -0.605 | 0.16962 | -0.006 | -3.57
-12 | -0.578 | 0.15695 | -0.006 | -3.68
-11.5 | -0.55 | 0.15147 | -0.006 | -3.632
-11 | -0.523 | 0.148 | -0.007 | -3.531
-10.5 | -0.495 | 0.1453 | -0.007 | -3.407
-10 | -0.467 | 0.13624 | -0.007 | -3.43
-9.5 | -0.439 | 0.13139 | -0.007 | -3.34
-9 | -0.411 | 0.11958 | -0.007 | -3.439
-8.5 | -0.384 | 0.11652 | -0.007 | -3.292
-8 | -0.507 | 0.07303 | -0.007 | -6.935
-7.5 | -0.541 | 0.06181 | -0.008 | -8.748
-7 | -0.528 | 0.05427 | -0.008 | -9.736
-6.5 | -0.499 | 0.04952 | -0.009 | -10.083
-6 | -0.461 | 0.04567 | -0.01 | -10.101
-5.5 | -0.417 | 0.04281 | -0.01 | -9.746
-5 | -0.369 | 0.04011 | -0.011 | -9.204
-4.5 | -0.318 | 0.03765 | -0.011 | -8.45
-4 | -0.326 | 0.01433 | -0.024 | -22.766
-3.5 | -0.261 | 0.01328 | -0.025 | -19.628
-3 | -0.194 | 0.0135 | -0.026 | -14.339
-2.5 | -0.124 | 0.01315 | -0.026 | -9.464
-2 | -0.055 | 0.01042 | -0.027 | -5.249
-1.5 | 0.015 | 0.01041 | -0.028 | 1.478
-1 | 0.086 | 0.01051 | -0.029 | 8.161
-0.5 | 0.156 | 0.01051 | -0.029 | 14.844
0 | 0.224 | 0.01064 | -0.03 | 21.032
0.5 | 0.292 | 0.01076 | -0.03 | 27.17
1 | 0.36 | 0.01095 | -0.031 | 32.917
1.5 | 0.427 | 0.01115 | -0.032 | 38.247
2 | 0.493 | 0.01143 | -0.032 | 43.153
2.5 | 0.559 | 0.0117 | -0.033 | 47.804
3 | 0.625 | 0.01205 | -0.034 | 51.853
3.5 | 0.69 | 0.01251 | -0.034 | 55.126
4 | 0.753 | 0.01301 | -0.035 | 57.919
4.5 | 0.815 | 0.01359 | -0.035 | 59.965
5 | 0.874 | 0.01429 | -0.036 | 61.196
5.5 | 0.932 | 0.01508 | -0.036 | 61.777
6 | 0.988 | 0.02275 | -0.037 | 43.417
6.5 | 1.04 | 0.02443 | -0.038 | 42.556
7 | 1.083 | 0.0263 | -0.038 | 41.178
7.5 | 1.118 | 0.0284 | -0.039 | 39.365
8 | 1.139 | 0.03081 | -0.039 | 36.96
8.5 | 0.977 | 0.0615 | -0.019 | 15.89
9 | 0.942 | 0.07005 | -0.018 | 13.45
9.5 | 0.612 | 0.10058 | -0.016 | 6.086
10 | 0.639 | 0.11529 | -0.016 | 5.543
10.5 | 0.667 | 0.13256 | -0.018 | 5.03
11 | 0.694 | 0.13872 | -0.018 | 5
11.5 | 0.721 | 0.14907 | -0.02 | 4.836
12 | 0.748 | 0.16216 | -0.021 | 4.616
12.5 | 0.775 | 0.16214 | -0.022 | 4.781
13 | 0.802 | 0.16901 | -0.022 | 4.745
13.5 | 0.83 | 0.18187 | -0.024 | 4.566
14 | 0.857 | 0.19411 | -0.024 | 4.414
14.5 | 0.884 | 0.19746 | -0.025 | 4.474
15 | 0.912 | 0.20687 | -0.027 | 4.41
15.5 | 0.939 | 0.21573 | -0.027 | 4.351
16 | 0.965 | 0.21628 | -0.028 | 4.462
16.5 | 0.994 | 0.24028 | -0.03 | 4.137
17 | 1.02 | 0.23297 | -0.03 | 4.38
17.5 | 1.047 | 0.24175 | -0.031 | 4.329
18 | 1.073 | 0.25235 | -0.032 | 4.254
18.5 | 1.102 | 0.26104 | -0.033 | 4.222
19 | 1.128 | 0.26144 | -0.033 | 4.315
19.5 | 1.154 | 0.27838 | -0.034 | 4.145
20 | 1.181 | 0.28779 | -0.035 | 4.103

## 24. Re 250k Mach 0.50 (2)
BIGFOIL.COM POLAR EXPORT
NACA64-315 a=0.2
NACA64-315 a=0.2 |  |  |  | Cl Max: | 1.0391 | at alpha= | 6.5 | deg
XFOIL ncrit=9 |  |  |  | L/D Max: | 68.1377 | at alpha= | 6.5 | deg
Re: | 250000 |  |  | Cd Min: | 0.26198 | at alpha= | -20 | deg
Mach: | 0.5 |  |  | Cl=0 at alpha= | -1.5781 | deg
|  |  |  | @ Cl=0.1, Cd= | 0.013602
|  |  |  | @ Cl=0.4, Cd= | 0.014334
|  |  |  | @ Cl=0.6, Cd= | 0.015259
alpha (deg) | Cl | Cd | Cm | Cl/Cd
-20 | -0.7399 | 0.26198 | 0.0562 | -2.8243
-19.5 | -0.7105 | 0.25145 | 0.0533 | -2.8256
-19 | -0.6866 | 0.24362 | 0.0486 | -2.8183
-18.5 | -0.6643 | 0.23543 | 0.043 | -2.8216
-18 | -0.6484 | 0.22736 | 0.0355 | -2.8519
-17.5 | -0.6194 | 0.21879 | 0.0326 | -2.831
-17 | -0.5967 | 0.21085 | 0.0277 | -2.83
-16.5 | -0.5911 | 0.20457 | 0.0183 | -2.8895
-16 | -0.5554 | 0.19417 | 0.0171 | -2.8604
-15.5 | -0.5325 | 0.18643 | 0.0126 | -2.8563
-15 | -0.5317 | 0.17969 | 0.003 | -2.959
-14.5 | -0.4966 | 0.16959 | 0.0016 | -2.9282
-14 | -0.473 | 0.16205 | -0.0021 | -2.9189
-13.5 | -0.4725 | 0.15429 | -0.0112 | -3.0624
-13 | -0.4521 | 0.14466 | -0.0151 | -3.1253
-12.5 | -0.4213 | 0.13754 | -0.0169 | -3.0631
-12 | -0.4233 | 0.12875 | -0.0266 | -3.2878
-11.5 | -0.4108 | 0.11868 | -0.0322 | -3.4614
-11 | -0.3779 | 0.11151 | -0.0352 | -3.3889
-10.5 | -0.3884 | 0.10053 | -0.0493 | -3.8635
-10 | -0.375 | 0.09274 | -0.0486 | -4.0436
-9.5 | -0.3931 | 0.07673 | -0.057 | -5.1232
-9 | -0.4158 | 0.06481 | -0.064 | -6.4157
-8.5 | -0.4693 | 0.05227 | -0.0714 | -8.9784
-8 | -0.5172 | 0.04412 | -0.0714 | -11.7226
-7.5 | -0.5384 | 0.03926 | -0.0659 | -13.7137
-7 | -0.5357 | 0.03399 | -0.0613 | -15.7605
-6.5 | -0.5107 | 0.02974 | -0.0572 | -17.1722
-6 | -0.4699 | 0.02565 | -0.054 | -18.3197
-5.5 | -0.4151 | 0.02249 | -0.0517 | -18.4571
-5 | -0.3549 | 0.0204 | -0.0496 | -17.3971
-4.5 | -0.3012 | 0.01826 | -0.047 | -16.4951
-4 | -0.2503 | 0.01684 | -0.0442 | -14.8634
-3.5 | -0.2007 | 0.0156 | -0.0415 | -12.8654
-3 | -0.1611 | 0.01343 | -0.0383 | -11.9955
-2.5 | -0.1167 | 0.01249 | -0.0344 | -9.3435
-2 | -0.0529 | 0.01279 | -0.0328 | -4.136
-1.5 | 0.0098 | 0.01331 | -0.0309 | 0.73629
-1 | 0.0746 | 0.01359 | -0.0301 | 5.4893
-0.5 | 0.141 | 0.01362 | -0.0304 | 10.3524
0 | 0.207 | 0.01376 | -0.0307 | 15.0436
0.5 | 0.2729 | 0.01391 | -0.031 | 19.619
1 | 0.3374 | 0.01416 | -0.0309 | 23.8277
1.5 | 0.4023 | 0.01434 | -0.0307 | 28.0544
2 | 0.4646 | 0.01467 | -0.0303 | 31.6701
2.5 | 0.5306 | 0.01479 | -0.0298 | 35.8756
3 | 0.5894 | 0.01521 | -0.0286 | 38.7508
3.5 | 0.6496 | 0.01549 | -0.027 | 41.9367
4 | 0.7125 | 0.01556 | -0.0253 | 45.7905
4.5 | 0.7666 | 0.01585 | -0.0224 | 48.3659
5 | 0.8224 | 0.01589 | -0.0191 | 51.7558
5.5 | 0.8909 | 0.01547 | -0.0175 | 57.5889
6 | 0.9821 | 0.01493 | -0.0202 | 65.7803
6.5 | 1.0391 | 0.01525 | -0.0189 | 68.1377
7 | 1.0291 | 0.01688 | -0.0085 | 60.9656
7.5 | 1.0023 | 0.0211 | -0.0007 | 47.5024
8 | 0.9713 | 0.02705 | 0.0042 | 35.9076
8.5 | 0.9516 | 0.03307 | 0.0074 | 28.7753
9 | 0.9447 | 0.03866 | 0.0098 | 24.4361
9.5 | 0.9474 | 0.04388 | 0.0116 | 21.5907
10 | 0.9569 | 0.04878 | 0.0134 | 19.6166
10.5 | 0.9771 | 0.05308 | 0.0155 | 18.4081
11 | 0.9924 | 0.05815 | 0.0171 | 17.0662
11.5 | 0.9998 | 0.06472 | 0.0175 | 15.4481

## 25. Re 500k Mach 0.00 (1)
BIGFOIL.COM POLAR EXPORT
NACA64-315 a=0.2
NACA64-315 a=0.2 |  |  |  | Cl Max: | 1.338 | at alpha= | 13 | deg
JavaFoil+Calcfoil stall+Eppler ext transition |  |  |  | L/D Max: | 96.821 | at alpha= | 6 | deg
Re: | 500000 |  |  | Cd Min: | 0.00776 | at alpha= | -2 | deg
Mach: | 0 |  |  | Cl=0 at alpha= | -1.6083 | deg
|  |  |  | @ Cl=0.1, Cd= | 0.0077929
|  |  |  | @ Cl=0.4, Cd= | 0.007991
|  |  |  | @ Cl=0.6, Cd= | 0.0082838
alpha (deg) | Cl | Cd | Cm | Cl/Cd
-19.5 | -0.736 | 0.1998 | -0.002 | -3.682
-19 | -0.758 | 0.18522 | -0.002 | -4.09
-18.5 | -0.779 | 0.17737 | -0.002 | -4.394
-18 | -0.8 | 0.16974 | -0.002 | -4.71
-17.5 | -0.819 | 0.15685 | -0.003 | -5.219
-17 | -0.836 | 0.14805 | -0.003 | -5.648
-16.5 | -0.852 | 0.13938 | -0.003 | -6.11
-16 | -0.865 | 0.13401 | -0.003 | -6.452
-15.5 | -0.875 | 0.12627 | -0.004 | -6.931
-15 | -0.882 | 0.1191 | -0.004 | -7.408
-14.5 | -0.884 | 0.11087 | -0.004 | -7.975
-14 | -0.882 | 0.105 | -0.004 | -8.402
-13.5 | -0.876 | 0.09843 | -0.004 | -8.9
-13 | -0.864 | 0.09279 | -0.005 | -9.315
-12.5 | -0.849 | 0.08756 | -0.005 | -9.7
-12 | -0.832 | 0.08317 | -0.005 | -10.005
-11.5 | -0.811 | 0.07794 | -0.005 | -10.405
-11 | -0.788 | 0.07319 | -0.006 | -10.764
-10.5 | -0.761 | 0.06876 | -0.006 | -11.07
-10 | -0.732 | 0.06417 | -0.007 | -11.41
-9.5 | -0.701 | 0.06061 | -0.007 | -11.557
-9 | -0.666 | 0.05665 | -0.007 | -11.754
-8.5 | -0.629 | 0.05326 | -0.008 | -11.813
-8 | -0.592 | 0.04912 | -0.009 | -12.06
-7.5 | -0.672 | 0.0138 | -0.017 | -48.734
-7 | -0.623 | 0.01216 | -0.017 | -51.274
-6.5 | -0.574 | 0.01279 | -0.018 | -44.886
-6 | -0.519 | 0.01234 | -0.019 | -42.053
-5.5 | -0.462 | 0.01196 | -0.019 | -38.67
-5 | -0.405 | 0.01151 | -0.02 | -35.174
-4.5 | -0.347 | 0.01125 | -0.02 | -30.833
-4 | -0.288 | 0.0109 | -0.021 | -26.396
-3.5 | -0.228 | 0.01073 | -0.022 | -21.282
-3 | -0.168 | 0.01055 | -0.022 | -15.962
-2.5 | -0.108 | 0.00781 | -0.023 | -13.838
-2 | -0.047 | 0.00776 | -0.024 | -6.111
-1.5 | 0.013 | 0.00776 | -0.024 | 1.718
-1 | 0.074 | 0.00781 | -0.025 | 9.511
-0.5 | 0.135 | 0.00777 | -0.025 | 17.388
0 | 0.196 | 0.00778 | -0.026 | 25.22
0.5 | 0.257 | 0.00783 | -0.027 | 32.833
1 | 0.318 | 0.00792 | -0.027 | 40.155
1.5 | 0.378 | 0.00798 | -0.028 | 47.336
2 | 0.438 | 0.00801 | -0.029 | 54.727
2.5 | 0.499 | 0.00809 | -0.029 | 61.7
3 | 0.559 | 0.00823 | -0.03 | 67.931
3.5 | 0.62 | 0.00831 | -0.031 | 74.564
4 | 0.679 | 0.00855 | -0.031 | 79.427
4.5 | 0.735 | 0.00815 | -0.032 | 90.215
5 | 0.791 | 0.0088 | -0.032 | 89.836
5.5 | 0.845 | 0.00903 | -0.033 | 93.626
6 | 0.899 | 0.00929 | -0.033 | 96.821
6.5 | 0.937 | 0.01597 | -0.033 | 58.691
7 | 0.987 | 0.01681 | -0.034 | 58.699
7.5 | 1.034 | 0.0178 | -0.034 | 58.107
8 | 1.08 | 0.01878 | -0.035 | 57.504
8.5 | 1.123 | 0.01985 | -0.035 | 56.564
9 | 1.163 | 0.02101 | -0.036 | 55.384
9.5 | 1.201 | 0.02228 | -0.036 | 53.915
10 | 1.236 | 0.02366 | -0.037 | 52.231
10.5 | 1.266 | 0.02523 | -0.037 | 50.178
11 | 1.291 | 0.02686 | -0.038 | 48.044
11.5 | 1.31 | 0.0288 | -0.038 | 45.491
12 | 1.325 | 0.03074 | -0.039 | 43.095
12.5 | 1.335 | 0.03317 | -0.039 | 40.237
13 | 1.338 | 0.03599 | -0.039 | 37.187
13.5 | 1.333 | 0.0398 | -0.04 | 33.501
14 | 1.313 | 0.04679 | -0.039 | 28.052
14.5 | 1.164 | 0.10171 | -0.026 | 11.444
15 | 1.143 | 0.11226 | -0.023 | 10.182
15.5 | 1.125 | 0.1201 | -0.021 | 9.366
16 | 1.107 | 0.12635 | -0.022 | 8.76
16.5 | 1.084 | 0.13359 | -0.021 | 8.117
17 | 1.061 | 0.14112 | -0.022 | 7.515
17.5 | 1.035 | 0.15303 | -0.022 | 6.761
18 | 1.007 | 0.15788 | -0.023 | 6.379

## 26. Re 500k Mach 0.00 (2)
BIGFOIL.COM POLAR EXPORT
NACA64-315 a=0.2
NACA64-315 a=0.2 |  |  |  | Cl Max: | 1.2425 | at alpha= | 17.5 | deg
XFOIL ncrit=9 |  |  |  | L/D Max: | 97.3449 | at alpha= | 6.5 | deg
Re: | 500000 |  |  | Cd Min: | 0.17282 | at alpha= | -16 | deg
Mach: | 0 |  |  | Cl=0 at alpha= | -1.6041 | deg
|  |  |  | @ Cl=0.1, Cd= | 0.0082018
|  |  |  | @ Cl=0.4, Cd= | 0.0083975
|  |  |  | @ Cl=0.6, Cd= | 0.0087304
alpha (deg) | Cl | Cd | Cm | Cl/Cd
-16 | -0.5521 | 0.17282 | 0.012 | -3.1947
-15.5 | -0.5579 | 0.15986 | 0.004 | -3.4899
-15 | -0.5365 | 0.15478 | 0.0021 | -3.4662
-14.5 | -0.5221 | 0.1481 | -0.0012 | -3.5253
-14 | -0.5351 | 0.13343 | -0.0113 | -4.0103
-13.5 | -0.5338 | 0.12357 | -0.015 | -4.3198
-13 | -0.5212 | 0.11723 | -0.0176 | -4.446
-12.5 | -0.5147 | 0.10945 | -0.0215 | -4.7026
-12 | -0.8011 | 0.04921 | -0.0547 | -16.2792
-11.5 | -0.8306 | 0.04164 | -0.0535 | -19.9472
-11 | -0.8498 | 0.03709 | -0.046 | -22.9118
-10.5 | -0.8454 | 0.03297 | -0.0409 | -25.6415
-10 | -0.8206 | 0.0279 | -0.0383 | -29.4122
-9.5 | -0.7822 | 0.02532 | -0.0367 | -30.8926
-9 | -0.7392 | 0.02327 | -0.0355 | -31.7662
-8.5 | -0.6934 | 0.02157 | -0.0344 | -32.1465
-8 | -0.6456 | 0.01986 | -0.0335 | -32.5076
-7.5 | -0.5964 | 0.01863 | -0.0327 | -32.0129
-7 | -0.5507 | 0.01635 | -0.0316 | -33.682
-6.5 | -0.5021 | 0.01542 | -0.0308 | -32.5616
-6 | -0.4529 | 0.01448 | -0.0299 | -31.2776
-5.5 | -0.4056 | 0.01332 | -0.0289 | -30.4505
-5 | -0.3547 | 0.01261 | -0.0284 | -28.1285
-4.5 | -0.3036 | 0.01189 | -0.0278 | -25.5341
-4 | -0.2507 | 0.01124 | -0.0276 | -22.3043
-3.5 | -0.202 | 0.00998 | -0.0272 | -20.2405
-3 | -0.1578 | 0.00827 | -0.0262 | -19.081
-2.5 | -0.1018 | 0.00813 | -0.0263 | -12.5215
-2 | -0.0449 | 0.00811 | -0.0265 | -5.5364
-1.5 | 0.0118 | 0.00813 | -0.0266 | 1.4514
-1 | 0.0686 | 0.00818 | -0.0267 | 8.3863
-0.5 | 0.1261 | 0.00822 | -0.0271 | 15.3406
0 | 0.1841 | 0.0082 | -0.0276 | 22.4512
0.5 | 0.2418 | 0.00827 | -0.0281 | 29.2382
1 | 0.2996 | 0.00829 | -0.0286 | 36.1399
1.5 | 0.3568 | 0.00839 | -0.0289 | 42.5268
2 | 0.4141 | 0.0084 | -0.0293 | 49.2976
2.5 | 0.471 | 0.00852 | -0.0296 | 55.2817
3 | 0.5276 | 0.00857 | -0.0299 | 61.5636
3.5 | 0.5838 | 0.00871 | -0.03 | 67.0264
4 | 0.6395 | 0.00878 | -0.0301 | 72.836
4.5 | 0.6944 | 0.00889 | -0.03 | 78.1102
5 | 0.7475 | 0.00889 | -0.0295 | 84.0832
5.5 | 0.7981 | 0.00892 | -0.0284 | 89.4731
6 | 0.8468 | 0.00901 | -0.027 | 93.9845
6.5 | 0.8946 | 0.00919 | -0.0254 | 97.3449
7 | 0.9556 | 0.0099 | -0.0275 | 96.5253
7.5 | 0.9988 | 0.01167 | -0.0276 | 85.587
8 | 1.0189 | 0.01382 | -0.0235 | 73.7265
8.5 | 1.031 | 0.01586 | -0.0181 | 65.0063
9 | 1.0399 | 0.01789 | -0.0127 | 58.1274
9.5 | 1.0563 | 0.01999 | -0.0091 | 52.8414
10 | 1.0745 | 0.02225 | -0.0063 | 48.2921
10.5 | 1.0871 | 0.02511 | -0.0036 | 43.2935
11 | 1.1051 | 0.02777 | -0.0017 | 39.7947
11.5 | 1.1202 | 0.03079 | 0.0001 | 36.3819
12 | 1.1217 | 0.03506 | 0.0022 | 31.9937
12.5 | 1.1396 | 0.03815 | 0.0032 | 29.8716
13 | 1.1556 | 0.04154 | 0.004 | 27.819
13.5 | 1.1693 | 0.04529 | 0.0046 | 25.8181
14 | 1.1777 | 0.04957 | 0.0058 | 23.7583
14.5 | 1.1942 | 0.05342 | 0.0057 | 22.3549
15 | 1.2084 | 0.05766 | 0.0054 | 20.9573
15.5 | 1.2209 | 0.06217 | 0.0049 | 19.6381
16 | 1.2321 | 0.06692 | 0.0044 | 18.4115
16.5 | 1.2391 | 0.07234 | 0.0038 | 17.1288
17 | 1.2417 | 0.07881 | 0.0017 | 15.7556
17.5 | 1.2425 | 0.08575 | -0.0006 | 14.4898
18 | 1.2401 | 0.09341 | -0.0036 | 13.2759
18.5 | 1.237 | 0.10146 | -0.0072 | 12.192
19 | 1.2329 | 0.10978 | -0.0112 | 11.2306
19.5 | 1.2158 | 0.12046 | -0.0162 | 10.093
20 | 1.1912 | 0.13386 | -0.0243 | 8.8988

## 27. Re 500k Mach 0.10 (1)
BIGFOIL.COM POLAR EXPORT
NACA64-315 a=0.2
NACA64-315 a=0.2 |  |  |  | Cl Max: | 1.328 | at alpha= | 12.5 | deg
JavaFoil+Calcfoil stall+Eppler ext transition |  |  |  | L/D Max: | 96.621 | at alpha= | 6 | deg
Re: | 500000 |  |  | Cd Min: | 0.00779 | at alpha= | -2 | deg
Mach: | 0.1 |  |  | Cl=0 at alpha= | -1.6066 | deg
|  |  |  | @ Cl=0.1, Cd= | 0.0078141
|  |  |  | @ Cl=0.4, Cd= | 0.0080129
|  |  |  | @ Cl=0.6, Cd= | 0.0083534
alpha (deg) | Cl | Cd | Cm | Cl/Cd
-19.5 | -0.684 | 0.20482 | -0.002 | -3.338
-19 | -0.709 | 0.19206 | -0.002 | -3.694
-18.5 | -0.734 | 0.18378 | -0.002 | -3.996
-18 | -0.759 | 0.17251 | -0.002 | -4.398
-17.5 | -0.782 | 0.16483 | -0.003 | -4.742
-17 | -0.803 | 0.15424 | -0.003 | -5.205
-16.5 | -0.822 | 0.14426 | -0.003 | -5.697
-16 | -0.839 | 0.13826 | -0.003 | -6.07
-15.5 | -0.853 | 0.12656 | -0.003 | -6.738
-15 | -0.864 | 0.11946 | -0.004 | -7.232
-14.5 | -0.869 | 0.11347 | -0.004 | -7.659
-14 | -0.869 | 0.10566 | -0.004 | -8.229
-13.5 | -0.866 | 0.09939 | -0.004 | -8.715
-13 | -0.856 | 0.09402 | -0.005 | -9.108
-12.5 | -0.843 | 0.08825 | -0.005 | -9.556
-12 | -0.828 | 0.08332 | -0.005 | -9.933
-11.5 | -0.808 | 0.07901 | -0.005 | -10.227
-11 | -0.786 | 0.07337 | -0.006 | -10.71
-10.5 | -0.761 | 0.06959 | -0.006 | -10.928
-10 | -0.733 | 0.06514 | -0.007 | -11.245
-9.5 | -0.701 | 0.06055 | -0.007 | -11.578
-9 | -0.667 | 0.05728 | -0.007 | -11.644
-8.5 | -0.63 | 0.05366 | -0.008 | -11.747
-8 | -0.592 | 0.05 | -0.008 | -11.848
-7.5 | -0.674 | 0.01385 | -0.017 | -48.667
-7 | -0.625 | 0.01344 | -0.017 | -46.535
-6.5 | -0.576 | 0.01284 | -0.018 | -44.885
-6 | -0.521 | 0.01237 | -0.019 | -42.132
-5.5 | -0.464 | 0.01198 | -0.019 | -38.762
-5 | -0.407 | 0.01156 | -0.02 | -35.182
-4.5 | -0.348 | 0.01126 | -0.021 | -30.943
-4 | -0.289 | 0.01091 | -0.021 | -26.505
-3.5 | -0.229 | 0.01073 | -0.022 | -21.382
-3 | -0.169 | 0.01055 | -0.022 | -16.038
-2.5 | -0.109 | 0.0078 | -0.023 | -13.914
-2 | -0.048 | 0.00779 | -0.024 | -6.116
-1.5 | 0.013 | 0.00781 | -0.024 | 1.717
-1 | 0.075 | 0.00781 | -0.025 | 9.562
-0.5 | 0.136 | 0.00782 | -0.026 | 17.383
0 | 0.197 | 0.00785 | -0.026 | 25.117
0.5 | 0.258 | 0.00791 | -0.027 | 32.659
1 | 0.32 | 0.00792 | -0.028 | 40.335
1.5 | 0.38 | 0.00799 | -0.028 | 47.539
2 | 0.441 | 0.00806 | -0.029 | 54.643
2.5 | 0.501 | 0.00814 | -0.03 | 61.555
3 | 0.562 | 0.00826 | -0.03 | 68.054
3.5 | 0.623 | 0.00841 | -0.031 | 74.072
4 | 0.683 | 0.00857 | -0.031 | 79.671
4.5 | 0.738 | 0.00866 | -0.032 | 85.268
5 | 0.794 | 0.00886 | -0.032 | 89.572
5.5 | 0.849 | 0.00908 | -0.033 | 93.507
6 | 0.903 | 0.00935 | -0.034 | 96.621
6.5 | 0.941 | 0.0161 | -0.034 | 58.453
7 | 0.991 | 0.01698 | -0.034 | 58.343
7.5 | 1.038 | 0.01797 | -0.035 | 57.765
8 | 1.083 | 0.019 | -0.035 | 57.022
8.5 | 1.126 | 0.02007 | -0.036 | 56.122
9 | 1.166 | 0.02125 | -0.036 | 54.889
9.5 | 1.204 | 0.02256 | -0.037 | 53.356
10 | 1.238 | 0.02397 | -0.037 | 51.631
10.5 | 1.267 | 0.02561 | -0.038 | 49.487
11 | 1.29 | 0.02729 | -0.038 | 47.277
11.5 | 1.308 | 0.02927 | -0.038 | 44.691
12 | 1.321 | 0.03132 | -0.039 | 42.177
12.5 | 1.328 | 0.03386 | -0.039 | 39.209
13 | 1.328 | 0.03695 | -0.04 | 35.938
13.5 | 1.302 | 0.04509 | -0.039 | 28.879
14 | 1.159 | 0.09705 | -0.026 | 11.938
14.5 | 1.137 | 0.10647 | -0.022 | 10.682
15 | 1.121 | 0.11395 | -0.021 | 9.84
15.5 | 1.102 | 0.12196 | -0.021 | 9.033
16 | 1.079 | 0.12806 | -0.021 | 8.424
16.5 | 1.053 | 0.13783 | -0.022 | 7.642
17 | 1.025 | 0.14499 | -0.022 | 7.069
17.5 | 0.994 | 0.15604 | -0.022 | 6.373

## 28. Re 500k Mach 0.10 (2)
BIGFOIL.COM POLAR EXPORT
NACA64-315 a=0.2
NACA64-315 a=0.2 |  |  |  | Cl Max: | 1.2298 | at alpha= | 17 | deg
XFOIL ncrit=9 |  |  |  | L/D Max: | 97.2973 | at alpha= | 6.5 | deg
Re: | 500000 |  |  | Cd Min: | 0.16076 | at alpha= | -15.5 | deg
Mach: | 0.1 |  |  | Cl=0 at alpha= | -1.6044 | deg
|  |  |  | @ Cl=0.1, Cd= | 0.0082214
|  |  |  | @ Cl=0.4, Cd= | 0.0084342
|  |  |  | @ Cl=0.6, Cd= | 0.0087579
alpha (deg) | Cl | Cd | Cm | Cl/Cd
-15.5 | -0.5568 | 0.16076 | 0.0043 | -3.4635
-15 | -0.5349 | 0.15567 | 0.0025 | -3.4361
-14.5 | -0.5202 | 0.14898 | -0.0009 | -3.4917
-14 | -0.5319 | 0.13472 | -0.0108 | -3.9482
-13.5 | -0.5295 | 0.12499 | -0.0144 | -4.2363
-13 | -0.5161 | 0.11873 | -0.0171 | -4.3468
-12.5 | -0.5086 | 0.11108 | -0.0209 | -4.5787
-12 | -0.7728 | 0.05192 | -0.0556 | -14.8844
-11.5 | -0.8073 | 0.04397 | -0.0554 | -18.3602
-11 | -0.8336 | 0.03885 | -0.0487 | -21.4569
-10.5 | -0.8383 | 0.03454 | -0.0429 | -24.2704
-10 | -0.8195 | 0.02907 | -0.0397 | -28.1906
-9.5 | -0.7835 | 0.02612 | -0.0378 | -29.9962
-9 | -0.7416 | 0.02389 | -0.0364 | -31.0423
-8.5 | -0.6963 | 0.02202 | -0.0352 | -31.6213
-8 | -0.6486 | 0.02021 | -0.0342 | -32.093
-7.5 | -0.5991 | 0.01886 | -0.0333 | -31.7656
-7 | -0.5528 | 0.01655 | -0.0323 | -33.4018
-6.5 | -0.504 | 0.01557 | -0.0314 | -32.3699
-6 | -0.4548 | 0.01461 | -0.0304 | -31.1294
-5.5 | -0.407 | 0.01345 | -0.0293 | -30.2602
-5 | -0.3563 | 0.01268 | -0.0287 | -28.0994
-4.5 | -0.3048 | 0.01195 | -0.0282 | -25.5063
-4 | -0.2519 | 0.01131 | -0.0278 | -22.2723
-3.5 | -0.2023 | 0.01013 | -0.0274 | -19.9704
-3 | -0.1585 | 0.00831 | -0.0265 | -19.0734
-2.5 | -0.1024 | 0.00815 | -0.0265 | -12.5644
-2 | -0.0451 | 0.00813 | -0.0267 | -5.5474
-1.5 | 0.0119 | 0.00818 | -0.0268 | 1.4548
-1 | 0.069 | 0.0082 | -0.0269 | 8.4146
-0.5 | 0.1269 | 0.00824 | -0.0272 | 15.4005
0 | 0.1853 | 0.00823 | -0.0278 | 22.5152
0.5 | 0.2433 | 0.00831 | -0.0282 | 29.278
1 | 0.3015 | 0.00832 | -0.0288 | 36.238
1.5 | 0.3591 | 0.00842 | -0.0291 | 42.6485
2 | 0.4167 | 0.00844 | -0.0295 | 49.372
2.5 | 0.474 | 0.00855 | -0.0298 | 55.4386
3 | 0.531 | 0.00861 | -0.0301 | 61.6725
3.5 | 0.5875 | 0.00874 | -0.0302 | 67.2197
4 | 0.6435 | 0.00882 | -0.0302 | 72.9592
4.5 | 0.6988 | 0.00893 | -0.0301 | 78.2531
5 | 0.7523 | 0.00893 | -0.0295 | 84.2441
5.5 | 0.8032 | 0.00898 | -0.0284 | 89.4432
6 | 0.8522 | 0.00906 | -0.027 | 94.0618
6.5 | 0.9 | 0.00925 | -0.0253 | 97.2973
7.5 | 1.0015 | 0.0119 | -0.027 | 84.1597
8 | 1.0196 | 0.0141 | -0.0225 | 72.3121
8.5 | 1.0281 | 0.01616 | -0.0165 | 63.62
9 | 1.0375 | 0.01832 | -0.0114 | 56.6321
9.5 | 1.0538 | 0.02053 | -0.008 | 51.3298
10 | 1.0725 | 0.02285 | -0.0053 | 46.9365
10.5 | 1.0826 | 0.02599 | -0.0026 | 41.6545
11 | 1.102 | 0.02862 | -0.0008 | 38.5045
11.5 | 1.116 | 0.03181 | 0.001 | 35.0833
12 | 1.118 | 0.03613 | 0.003 | 30.9438
12.5 | 1.1357 | 0.03931 | 0.004 | 28.8909
13 | 1.1513 | 0.04285 | 0.0048 | 26.8681
13.5 | 1.1645 | 0.04674 | 0.0053 | 24.9144
14 | 1.1747 | 0.05095 | 0.0064 | 23.0559
14.5 | 1.1905 | 0.05498 | 0.0064 | 21.6533
15 | 1.2039 | 0.05943 | 0.006 | 20.2574
15.5 | 1.2157 | 0.06414 | 0.0054 | 18.9539
16 | 1.2264 | 0.06899 | 0.0051 | 17.7765
16.5 | 1.2297 | 0.07521 | 0.0038 | 16.3502
17 | 1.2298 | 0.08224 | 0.0014 | 14.9538
17.5 | 1.2278 | 0.08981 | -0.0013 | 13.6711
18 | 1.2219 | 0.09829 | -0.0049 | 12.4316
18.5 | 1.2158 | 0.1071 | -0.0092 | 11.352
19 | 1.2081 | 0.11637 | -0.0138 | 10.3815
20 | 1.1543 | 0.14389 | -0.03 | 8.0221

## 29. Re 500k Mach 0.25 (1)
BIGFOIL.COM POLAR EXPORT
NACA64-315 a=0.2
NACA64-315 a=0.2 |  |  |  | Cl Max: | 1.283 | at alpha= | 11.5 | deg
JavaFoil+Calcfoil stall+Eppler ext transition |  |  |  | L/D Max: | 95.349 | at alpha= | 6 | deg
Re: | 500000 |  |  | Cd Min: | 0.00786 | at alpha= | -2 | deg
Mach: | 0.25 |  |  | Cl=0 at alpha= | -1.6111 | deg
|  |  |  | @ Cl=0.1, Cd= | 0.0078919
|  |  |  | @ Cl=0.4, Cd= | 0.0080975
|  |  |  | @ Cl=0.6, Cd= | 0.0084676
alpha (deg) | Cl | Cd | Cm | Cl/Cd
-17.5 | -0.435 | 0.22207 | -0.003 | -1.961
-17 | -0.497 | 0.20285 | -0.003 | -2.452
-16.5 | -0.555 | 0.18105 | -0.003 | -3.065
-16 | -0.608 | 0.16227 | -0.003 | -3.748
-15.5 | -0.657 | 0.14855 | -0.004 | -4.42
-15 | -0.7 | 0.13986 | -0.004 | -5.004
-14.5 | -0.734 | 0.12901 | -0.004 | -5.688
-14 | -0.759 | 0.11748 | -0.004 | -6.464
-13.5 | -0.778 | 0.10872 | -0.004 | -7.153
-13 | -0.786 | 0.1015 | -0.005 | -7.743
-12.5 | -0.789 | 0.09373 | -0.005 | -8.417
-12 | -0.786 | 0.08793 | -0.005 | -8.944
-11.5 | -0.779 | 0.08177 | -0.005 | -9.525
-11 | -0.767 | 0.07716 | -0.006 | -9.935
-10.5 | -0.749 | 0.07241 | -0.006 | -10.346
-10 | -0.727 | 0.06769 | -0.006 | -10.745
-9.5 | -0.702 | 0.06225 | -0.007 | -11.272
-9 | -0.671 | 0.05871 | -0.007 | -11.431
-8.5 | -0.636 | 0.0552 | -0.008 | -11.528
-8 | -0.599 | 0.05149 | -0.008 | -11.64
-7.5 | -0.561 | 0.04803 | -0.009 | -11.675
-7 | -0.635 | 0.01388 | -0.018 | -45.723
-6.5 | -0.584 | 0.01335 | -0.018 | -43.74
-6 | -0.533 | 0.01287 | -0.019 | -41.404
-5.5 | -0.476 | 0.01223 | -0.02 | -38.891
-5 | -0.417 | 0.01187 | -0.02 | -35.138
-4.5 | -0.357 | 0.01145 | -0.021 | -31.2
-4 | -0.297 | 0.0112 | -0.022 | -26.5
-3.5 | -0.236 | 0.0109 | -0.022 | -21.612
-3 | -0.174 | 0.01066 | -0.023 | -16.298
-2.5 | -0.112 | 0.00791 | -0.024 | -14.101
-2 | -0.049 | 0.00786 | -0.024 | -6.23
-1.5 | 0.014 | 0.00787 | -0.025 | 1.75
-1 | 0.077 | 0.00787 | -0.026 | 9.744
-0.5 | 0.14 | 0.00793 | -0.026 | 17.611
0 | 0.203 | 0.00792 | -0.027 | 25.58
0.5 | 0.265 | 0.00798 | -0.028 | 33.276
1 | 0.328 | 0.008 | -0.028 | 41.023
1.5 | 0.39 | 0.00808 | -0.029 | 48.256
2 | 0.453 | 0.00819 | -0.03 | 55.266
2.5 | 0.515 | 0.00828 | -0.03 | 62.215
3 | 0.577 | 0.00838 | -0.031 | 68.873
3.5 | 0.64 | 0.00862 | -0.032 | 74.19
4 | 0.697 | 0.00869 | -0.032 | 80.167
4.5 | 0.755 | 0.00889 | -0.033 | 84.899
5 | 0.812 | 0.0091 | -0.033 | 89.238
5.5 | 0.868 | 0.00939 | -0.034 | 92.433
6 | 0.923 | 0.00968 | -0.034 | 95.349
6.5 | 0.962 | 0.01689 | -0.034 | 56.935
7 | 1.011 | 0.01788 | -0.035 | 56.55
7.5 | 1.058 | 0.01898 | -0.035 | 55.749
8 | 1.103 | 0.02015 | -0.036 | 54.72
8.5 | 1.144 | 0.02138 | -0.036 | 53.506
9 | 1.181 | 0.02275 | -0.037 | 51.934
9.5 | 1.214 | 0.02428 | -0.037 | 50.024
10 | 1.243 | 0.02602 | -0.038 | 47.777
10.5 | 1.266 | 0.02784 | -0.038 | 45.46
11 | 1.279 | 0.03007 | -0.039 | 42.519
11.5 | 1.283 | 0.03255 | -0.039 | 39.432
12 | 1.272 | 0.03636 | -0.039 | 34.972
12.5 | 1.102 | 0.08773 | -0.021 | 12.559
13 | 1.089 | 0.09551 | -0.021 | 11.403
13.5 | 1.07 | 0.10143 | -0.02 | 10.547
14 | 1.041 | 0.10919 | -0.02 | 9.537
14.5 | 1 | 0.11535 | -0.019 | 8.672
15 | 0.954 | 0.12628 | -0.02 | 7.551
15.5 | 0.899 | 0.13682 | -0.02 | 6.572
16 | 0.838 | 0.1523 | -0.02 | 5.505
16.5 | 0.772 | 0.1629 | -0.019 | 4.741

## 30. Re 500k Mach 0.25 (2)
BIGFOIL.COM POLAR EXPORT
NACA64-315 a=0.2
NACA64-315 a=0.2 |  |  |  | Cl Max: | 1.1755 | at alpha= | 15.5 | deg
XFOIL ncrit=9 |  |  |  | L/D Max: | 96.4071 | at alpha= | 6.5 | deg
Re: | 500000 |  |  | Cd Min: | 0.23337 | at alpha= | 20 | deg
Mach: | 0.25 |  |  | Cl=0 at alpha= | -1.6075 | deg
|  |  |  | @ Cl=0.1, Cd= | 0.0083595
|  |  |  | @ Cl=0.4, Cd= | 0.0086083
|  |  |  | @ Cl=0.6, Cd= | 0.0089376
alpha (deg) | Cl | Cd | Cm | Cl/Cd
-15 | -0.5278 | 0.16018 | 0.0041 | -3.295
-14.5 | -0.5117 | 0.15333 | 0.0005 | -3.3372
-14 | -0.5192 | 0.1405 | -0.009 | -3.6954
-13.5 | -0.5102 | 0.13167 | -0.0121 | -3.8748
-13 | -0.494 | 0.12544 | -0.0146 | -3.9381
-12.5 | -0.4837 | 0.11791 | -0.0184 | -4.1023
-12 | -0.5092 | 0.09965 | -0.032 | -5.1099
-11 | -0.7303 | 0.04622 | -0.0617 | -15.8005
-10.5 | -0.7596 | 0.04124 | -0.0566 | -18.419
-10 | -0.7794 | 0.03634 | -0.0499 | -21.4474
-9.5 | -0.768 | 0.03204 | -0.0459 | -23.97
-9 | -0.7419 | 0.02831 | -0.0428 | -26.2063
-8.5 | -0.7059 | 0.0251 | -0.0404 | -28.1235
-8 | -0.6624 | 0.02257 | -0.0384 | -29.3487
-7.5 | -0.6138 | 0.02033 | -0.037 | -30.1918
-7 | -0.5637 | 0.01797 | -0.0358 | -31.3689
-6.5 | -0.5141 | 0.01647 | -0.0346 | -31.2143
-6 | -0.4637 | 0.01533 | -0.0334 | -30.2479
-5.5 | -0.4125 | 0.01439 | -0.0322 | -28.6657
-5 | -0.3645 | 0.01312 | -0.0308 | -27.782
-4.5 | -0.3105 | 0.01246 | -0.0302 | -24.9197
-4 | -0.2572 | 0.0117 | -0.0295 | -21.9829
-3.5 | -0.2044 | 0.01081 | -0.0289 | -18.9084
-3 | -0.1625 | 0.00851 | -0.0277 | -19.0952
-2.5 | -0.1053 | 0.00831 | -0.0275 | -12.6715
-2 | -0.0464 | 0.00825 | -0.0276 | -5.6242
-1.5 | 0.0127 | 0.00828 | -0.0277 | 1.5338
-1 | 0.0715 | 0.00835 | -0.0277 | 8.5629
-0.5 | 0.1316 | 0.00837 | -0.0282 | 15.7228
0 | 0.1919 | 0.00841 | -0.0287 | 22.8181
0.5 | 0.2521 | 0.00846 | -0.0292 | 29.7991
1 | 0.3119 | 0.00851 | -0.0297 | 36.651
1.5 | 0.3715 | 0.00857 | -0.0301 | 43.3489
2 | 0.431 | 0.00865 | -0.0304 | 49.8266
2.5 | 0.4903 | 0.00873 | -0.0307 | 56.1627
3 | 0.5494 | 0.00886 | -0.0309 | 62.009
3.5 | 0.6081 | 0.00895 | -0.0311 | 67.9441
4 | 0.6663 | 0.00911 | -0.0311 | 73.1394
4.5 | 0.7234 | 0.00915 | -0.0308 | 79.0601
5 | 0.7784 | 0.00919 | -0.0299 | 84.7008
5.5 | 0.8317 | 0.00921 | -0.0288 | 90.304
6 | 0.8819 | 0.00935 | -0.027 | 94.3209
6.5 | 0.9284 | 0.00963 | -0.0246 | 96.4071
7 | 0.9825 | 0.011 | -0.0253 | 89.3182
7.5 | 1.0099 | 0.01327 | -0.0226 | 76.104
8 | 1.0115 | 0.01563 | -0.0154 | 64.7153
8.5 | 1.0154 | 0.0182 | -0.0098 | 55.7912
9 | 1.0283 | 0.02082 | -0.006 | 49.39
9.5 | 1.042 | 0.02371 | -0.0029 | 43.9477
10 | 1.0597 | 0.02656 | -0.0006 | 39.8983
10.5 | 1.0662 | 0.03042 | 0.0019 | 35.0493
11 | 1.0835 | 0.03363 | 0.0035 | 32.2183
11.5 | 1.0928 | 0.03761 | 0.0051 | 29.0561
12 | 1.0996 | 0.04196 | 0.0066 | 26.2059
12.5 | 1.116 | 0.04577 | 0.0076 | 24.3828
13 | 1.1308 | 0.04989 | 0.0081 | 22.6659
13.5 | 1.1422 | 0.05437 | 0.0089 | 21.0079
14 | 1.1556 | 0.05901 | 0.0094 | 19.5831
14.5 | 1.1656 | 0.06433 | 0.0089 | 18.1191
15 | 1.1723 | 0.07029 | 0.0078 | 16.678
15.5 | 1.1755 | 0.07686 | 0.0063 | 15.294
16 | 1.1678 | 0.08521 | 0.004 | 13.705
16.5 | 1.1524 | 0.09553 | -0.0005 | 12.0632
17 | 1.1321 | 0.1073 | -0.0064 | 10.5508
17.5 | 1.1044 | 0.1211 | -0.0141 | 9.1197
18 | 1.0713 | 0.13701 | -0.0239 | 7.8191
18.5 | 1.026 | 0.15718 | -0.037 | 6.5275
19 | 0.8971 | 0.20836 | -0.0653 | 4.3055
20 | 0.9068 | 0.23337 | -0.0769 | 3.8857

## 31. Re 500k Mach 0.50 (1)
BIGFOIL.COM POLAR EXPORT
NACA64-315 a=0.2
NACA64-315 a=0.2 |  |  |  | Cl Max: | 1.182 | at alpha= | 20 | deg
JavaFoil+Calcfoil stall+Eppler ext transition |  |  |  | L/D Max: | 86.196 | at alpha= | 5.5 | deg
Re: | 500000 |  |  | Cd Min: | 0.0081 | at alpha= | 1.5 | deg
Mach: | 0.5 |  |  | Cl=0 at alpha= | -1.6071 | deg
|  |  |  | @ Cl=0.1, Cd= | 0.00835
|  |  |  | @ Cl=0.4, Cd= | 0.0083537
|  |  |  | @ Cl=0.6, Cd= | 0.0090992
alpha (deg) | Cl | Cd | Cm | Cl/Cd
-20 | -1.018 | 0.22539 | -0.002 | -4.517
-19.5 | -0.991 | 0.21763 | -0.003 | -4.554
-19 | -0.964 | 0.21468 | -0.003 | -4.492
-18.5 | -0.937 | 0.20817 | -0.003 | -4.503
-18 | -0.911 | 0.20272 | -0.004 | -4.492
-17.5 | -0.881 | 0.20285 | -0.004 | -4.345
-17 | -0.854 | 0.19502 | -0.004 | -4.378
-16.5 | -0.827 | 0.18623 | -0.004 | -4.44
-16 | -0.8 | 0.18582 | -0.005 | -4.303
-15.5 | -0.773 | 0.17334 | -0.005 | -4.457
-15 | -0.743 | 0.16682 | -0.005 | -4.457
-14.5 | -0.716 | 0.16259 | -0.005 | -4.403
-14 | -0.689 | 0.15488 | -0.005 | -4.447
-13.5 | -0.661 | 0.15087 | -0.006 | -4.384
-13 | -0.634 | 0.14705 | -0.006 | -4.312
-12.5 | -0.606 | 0.14091 | -0.006 | -4.299
-12 | -0.578 | 0.13182 | -0.006 | -4.382
-11.5 | -0.55 | 0.12555 | -0.006 | -4.382
-11 | -0.523 | 0.12226 | -0.007 | -4.275
-10.5 | -0.495 | 0.11961 | -0.007 | -4.139
-10 | -0.467 | 0.11291 | -0.007 | -4.14
-9.5 | -0.439 | 0.10723 | -0.007 | -4.093
-9 | -0.411 | 0.0997 | -0.007 | -4.126
-8.5 | -0.384 | 0.09676 | -0.007 | -3.965
-8 | -0.507 | 0.06533 | -0.008 | -7.754
-7.5 | -0.541 | 0.05601 | -0.008 | -9.657
-7 | -0.529 | 0.05036 | -0.009 | -10.498
-6.5 | -0.5 | 0.04638 | -0.01 | -10.785
-6 | -0.463 | 0.0425 | -0.011 | -10.89
-5.5 | -0.51 | 0.01402 | -0.022 | -36.386
-5 | -0.453 | 0.01341 | -0.023 | -33.787
-4.5 | -0.392 | 0.01275 | -0.023 | -30.745
-4 | -0.329 | 0.01217 | -0.024 | -27.061
-3.5 | -0.262 | 0.01173 | -0.025 | -22.332
-3 | -0.194 | 0.01142 | -0.026 | -16.954
-2.5 | -0.124 | 0.01117 | -0.026 | -11.141
-2 | -0.055 | 0.00827 | -0.027 | -6.613
-1.5 | 0.015 | 0.00829 | -0.028 | 1.856
-1 | 0.086 | 0.00834 | -0.029 | 10.287
-0.5 | 0.156 | 0.00839 | -0.029 | 18.6
0 | 0.227 | 0.00842 | -0.03 | 26.911
0.5 | 0.297 | 0.00856 | -0.031 | 34.681
1 | 0.367 | 0.0086 | -0.032 | 42.677
1.5 | 0.434 | 0.0081 | -0.032 | 53.524
2 | 0.501 | 0.00885 | -0.033 | 56.652
2.5 | 0.569 | 0.00901 | -0.033 | 63.079
3 | 0.635 | 0.0092 | -0.034 | 69.081
3.5 | 0.702 | 0.00948 | -0.035 | 74.027
4 | 0.767 | 0.00977 | -0.035 | 78.507
4.5 | 0.83 | 0.01011 | -0.036 | 82.127
5 | 0.891 | 0.01053 | -0.037 | 84.634
5.5 | 0.95 | 0.01102 | -0.037 | 86.196
6 | 0.993 | 0.01964 | -0.037 | 50.554
6.5 | 1.045 | 0.02112 | -0.038 | 49.473
7 | 1.089 | 0.02278 | -0.038 | 47.805
7.5 | 1.124 | 0.02461 | -0.039 | 45.65
8 | 1.145 | 0.0268 | -0.039 | 42.733
8.5 | 1.144 | 0.02922 | -0.04 | 39.157
9 | 0.944 | 0.06419 | -0.02 | 14.714
9.5 | 0.613 | 0.0734 | -0.017 | 8.347
10 | 0.639 | 0.09974 | -0.016 | 6.409
10.5 | 0.667 | 0.11076 | -0.018 | 6.02
11 | 0.694 | 0.11629 | -0.019 | 5.966
11.5 | 0.721 | 0.12401 | -0.02 | 5.817
12 | 0.749 | 0.13572 | -0.021 | 5.515
12.5 | 0.775 | 0.13472 | -0.022 | 5.755
13 | 0.802 | 0.14314 | -0.022 | 5.604
13.5 | 0.83 | 0.14842 | -0.024 | 5.595
14 | 0.857 | 0.15853 | -0.024 | 5.404
14.5 | 0.884 | 0.16394 | -0.025 | 5.39
15 | 0.912 | 0.16849 | -0.027 | 5.415
15.5 | 0.939 | 0.17902 | -0.027 | 5.244
16 | 0.965 | 0.18649 | -0.028 | 5.177
16.5 | 0.994 | 0.19636 | -0.03 | 5.062
17 | 1.021 | 0.19847 | -0.03 | 5.142
17.5 | 1.047 | 0.2015 | -0.031 | 5.195
18 | 1.074 | 0.21116 | -0.032 | 5.087
18.5 | 1.102 | 0.21419 | -0.033 | 5.146
19 | 1.128 | 0.21814 | -0.033 | 5.172
19.5 | 1.154 | 0.23261 | -0.034 | 4.961
20 | 1.182 | 0.24255 | -0.035 | 4.873

## 32. Re 500k Mach 0.50 (2)
BIGFOIL.COM POLAR EXPORT
NACA64-315 a=0.2
NACA64-315 a=0.2 |  |  |  | Cl Max: | 1.036 | at alpha= | 12 | deg
XFOIL ncrit=9 |  |  |  | L/D Max: | 90.4381 | at alpha= | 5.5 | deg
Re: | 500000 |  |  | Cd Min: | 0.25981 | at alpha= | -20 | deg
Mach: | 0.5 |  |  | Cl=0 at alpha= | -1.6204 | deg
|  |  |  | @ Cl=0.1, Cd= | 0.0090745
|  |  |  | @ Cl=0.4, Cd= | 0.0094096
|  |  |  | @ Cl=0.6, Cd= | 0.0098151
alpha (deg) | Cl | Cd | Cm | Cl/Cd
-20 | -0.7359 | 0.25981 | 0.0609 | -2.8325
-19.5 | -0.7131 | 0.25134 | 0.0554 | -2.8372
-19 | -0.6954 | 0.24203 | 0.0482 | -2.8732
-18.5 | -0.6692 | 0.23414 | 0.0446 | -2.8581
-18 | -0.6459 | 0.2264 | 0.0398 | -2.8529
-17.5 | -0.628 | 0.21715 | 0.0328 | -2.892
-17 | -0.6067 | 0.20813 | 0.0279 | -2.915
-16.5 | -0.5809 | 0.20117 | 0.0242 | -2.8876
-16 | -0.5655 | 0.19209 | 0.0171 | -2.9439
-15.5 | -0.5465 | 0.18278 | 0.0121 | -2.9899
-15 | -0.5198 | 0.17599 | 0.009 | -2.9536
-14.5 | -0.5003 | 0.16773 | 0.0039 | -2.9828
-14 | -0.4982 | 0.15709 | -0.0056 | -3.1714
-13.5 | -0.4672 | 0.1501 | -0.0067 | -3.1126
-12.5 | -0.439 | 0.13089 | -0.0227 | -3.354
-12 | -0.4345 | 0.1217 | -0.0257 | -3.5703
-11.5 | -0.4148 | 0.11608 | -0.0261 | -3.5734
-11 | -0.4045 | 0.10832 | -0.0295 | -3.7343
-10.5 | -0.4074 | 0.0976 | -0.0366 | -4.1742
-10 | -0.4393 | 0.07892 | -0.0468 | -5.5664
-9.5 | -0.4625 | 0.06457 | -0.0568 | -7.1628
-9 | -0.498 | 0.05262 | -0.0649 | -9.4641
-8.5 | -0.5364 | 0.04329 | -0.0682 | -12.3909
-8 | -0.5654 | 0.03666 | -0.0664 | -15.4228
-7.5 | -0.5836 | 0.03176 | -0.0603 | -18.3753
-7 | -0.5772 | 0.02673 | -0.0551 | -21.5937
-6.5 | -0.5449 | 0.0227 | -0.0511 | -24.0044
-6 | -0.4952 | 0.01986 | -0.0482 | -24.9345
-5.5 | -0.4385 | 0.01755 | -0.0457 | -24.9858
-5 | -0.3818 | 0.01592 | -0.0432 | -23.9824
-4.5 | -0.3316 | 0.01433 | -0.0403 | -23.1403
-4 | -0.2752 | 0.01333 | -0.0381 | -20.6452
-3.5 | -0.2183 | 0.01235 | -0.0363 | -17.6761
-3 | -0.1591 | 0.01152 | -0.035 | -13.8108
-2.5 | -0.1167 | 0.00903 | -0.0327 | -12.9236
-2 | -0.0514 | 0.0089 | -0.0321 | -5.7753
-1.5 | 0.0163 | 0.00891 | -0.032 | 1.8294
-1 | 0.0834 | 0.00906 | -0.0318 | 9.2053
-0.5 | 0.1519 | 0.00912 | -0.0321 | 16.6557
0 | 0.2205 | 0.00919 | -0.0325 | 23.9935
0.5 | 0.2892 | 0.00924 | -0.0331 | 31.2987
1 | 0.3578 | 0.00936 | -0.0335 | 38.2265
1.5 | 0.4259 | 0.00944 | -0.0339 | 45.1165
2 | 0.4942 | 0.0096 | -0.0342 | 51.4792
2.5 | 0.562 | 0.00972 | -0.0343 | 57.8189
3 | 0.6299 | 0.00989 | -0.0343 | 63.6906
3.5 | 0.6972 | 0.01004 | -0.034 | 69.4422
4 | 0.7638 | 0.01024 | -0.0334 | 74.5898
4.5 | 0.8294 | 0.01034 | -0.0323 | 80.2128
5 | 0.8922 | 0.01037 | -0.0304 | 86.0366
5.5 | 0.9496 | 0.0105 | -0.0275 | 90.4381
6 | 0.9958 | 0.01103 | -0.0228 | 90.2811
6.5 | 1.0008 | 0.0125 | -0.0125 | 80.064
7 | 0.9994 | 0.01629 | -0.0077 | 61.3505
7.5 | 0.9802 | 0.02118 | -0.002 | 46.2795
8 | 0.9745 | 0.02592 | 0.002 | 37.5965
8.5 | 0.9801 | 0.0303 | 0.005 | 32.3465
9 | 0.9868 | 0.03488 | 0.0074 | 28.2913
9.5 | 0.9912 | 0.03993 | 0.0094 | 24.8234
10 | 1.002 | 0.04481 | 0.0109 | 22.3611
10.5 | 1.0087 | 0.05022 | 0.0121 | 20.0856
11 | 1.0217 | 0.05536 | 0.0134 | 18.4556
11.5 | 1.0324 | 0.06108 | 0.0141 | 16.9024
12 | 1.036 | 0.06794 | 0.0137 | 15.2487
12.5 | 1.0278 | 0.07661 | 0.0116 | 13.416
13 | 1.0105 | 0.08739 | 0.0074 | 11.5631
13.5 | 0.9855 | 0.10005 | 0.0009 | 9.8501
14 | 0.9565 | 0.11438 | -0.0076 | 8.3625
14.5 | 0.9247 | 0.13049 | -0.018 | 7.0864
15 | 0.8887 | 0.14917 | -0.0302 | 5.9576
15.5 | 0.8659 | 0.16705 | -0.0409 | 5.1835
16 | 0.8649 | 0.18022 | -0.0486 | 4.7991
16.5 | 0.8711 | 0.19164 | -0.0554 | 4.5455
17 | 0.8739 | 0.20624 | -0.0636 | 4.2373

## 33. Re 750k Mach 0.00 (1)
BIGFOIL.COM POLAR EXPORT
NACA64-315 a=0.2
NACA64-315 a=0.2 |  |  |  | Cl Max: | 1.346 | at alpha= | 13 | deg
JavaFoil+Calcfoil stall+Eppler ext transition |  |  |  | L/D Max: | 111.167 | at alpha= | 6 | deg
Re: | 750000 |  |  | Cd Min: | 0.00695 | at alpha= | -2 | deg
Mach: | 0 |  |  | Cl=0 at alpha= | -1.6083 | deg
|  |  |  | @ Cl=0.1, Cd= | 0.00697
|  |  |  | @ Cl=0.4, Cd= | 0.0070857
|  |  |  | @ Cl=0.6, Cd= | 0.0073507
alpha (deg) | Cl | Cd | Cm | Cl/Cd
-19.5 | -0.736 | 0.18571 | -0.002 | -3.966
-19 | -0.759 | 0.17768 | -0.002 | -4.269
-18.5 | -0.78 | 0.16592 | -0.002 | -4.702
-18 | -0.8 | 0.15858 | -0.003 | -5.048
-17.5 | -0.819 | 0.14994 | -0.003 | -5.465
-17 | -0.837 | 0.14337 | -0.003 | -5.839
-16.5 | -0.852 | 0.13378 | -0.003 | -6.372
-16 | -0.865 | 0.12911 | -0.003 | -6.702
-15.5 | -0.876 | 0.11891 | -0.004 | -7.366
-15 | -0.883 | 0.11282 | -0.004 | -7.826
-14.5 | -0.885 | 0.10649 | -0.004 | -8.307
-14 | -0.883 | 0.10016 | -0.004 | -8.817
-13.5 | -0.877 | 0.09508 | -0.004 | -9.221
-13 | -0.865 | 0.08971 | -0.005 | -9.648
-12.5 | -0.85 | 0.08447 | -0.005 | -10.068
-12 | -0.833 | 0.07992 | -0.006 | -10.427
-11.5 | -0.812 | 0.07571 | -0.006 | -10.728
-11 | -0.789 | 0.0703 | -0.006 | -11.22
-10.5 | -0.763 | 0.0663 | -0.007 | -11.504
-10 | -0.734 | 0.0619 | -0.007 | -11.863
-9.5 | -0.706 | 0.05651 | -0.008 | -12.498
-9 | -0.809 | 0.01451 | -0.015 | -55.704
-8.5 | -0.768 | 0.01386 | -0.015 | -55.41
-8 | -0.723 | 0.01325 | -0.016 | -54.592
-7.5 | -0.676 | 0.01155 | -0.017 | -58.52
-7 | -0.628 | 0.01218 | -0.017 | -51.557
-6.5 | -0.574 | 0.01168 | -0.018 | -49.142
-6 | -0.519 | 0.01127 | -0.019 | -46.045
-5.5 | -0.462 | 0.01093 | -0.019 | -42.288
-5 | -0.405 | 0.01053 | -0.02 | -38.47
-4.5 | -0.347 | 0.01028 | -0.02 | -33.716
-4 | -0.288 | 0.01004 | -0.021 | -28.661
-3.5 | -0.228 | 0.00984 | -0.022 | -23.203
-3 | -0.168 | 0.00964 | -0.022 | -17.466
-2.5 | -0.108 | 0.00696 | -0.023 | -15.528
-2 | -0.047 | 0.00695 | -0.024 | -6.824
-1.5 | 0.013 | 0.00696 | -0.024 | 1.915
-1 | 0.074 | 0.00697 | -0.025 | 10.662
-0.5 | 0.135 | 0.00697 | -0.025 | 19.404
0 | 0.196 | 0.00695 | -0.026 | 28.232
0.5 | 0.257 | 0.00702 | -0.027 | 36.625
1 | 0.318 | 0.00705 | -0.027 | 45.075
1.5 | 0.378 | 0.00706 | -0.028 | 53.515
2 | 0.438 | 0.00713 | -0.029 | 61.477
2.5 | 0.499 | 0.00718 | -0.029 | 69.509
3 | 0.559 | 0.00727 | -0.03 | 76.873
3.5 | 0.62 | 0.00739 | -0.031 | 83.821
4 | 0.679 | 0.00752 | -0.031 | 90.288
4.5 | 0.738 | 0.00766 | -0.032 | 96.34
5 | 0.797 | 0.00783 | -0.033 | 101.763
5.5 | 0.854 | 0.00811 | -0.033 | 105.391
6 | 0.906 | 0.00815 | -0.034 | 111.167
6.5 | 0.94 | 0.01463 | -0.034 | 64.263
7 | 0.99 | 0.0154 | -0.034 | 64.275
7.5 | 1.038 | 0.01632 | -0.035 | 63.573
8 | 1.083 | 0.0172 | -0.035 | 62.988
8.5 | 1.127 | 0.0182 | -0.036 | 61.907
9 | 1.167 | 0.01925 | -0.036 | 60.639
9.5 | 1.205 | 0.02041 | -0.037 | 59.037
10 | 1.24 | 0.02166 | -0.037 | 57.243
10.5 | 1.271 | 0.02309 | -0.038 | 55.028
11 | 1.295 | 0.02458 | -0.038 | 52.693
11.5 | 1.315 | 0.02634 | -0.039 | 49.936
12 | 1.331 | 0.02812 | -0.039 | 47.318
12.5 | 1.341 | 0.0302 | -0.039 | 44.4
13 | 1.346 | 0.03262 | -0.04 | 41.267
13.5 | 1.346 | 0.03516 | -0.04 | 38.29
14 | 1.338 | 0.03845 | -0.04 | 34.803
14.5 | 1.321 | 0.04252 | -0.041 | 31.073
15 | 1.289 | 0.0505 | -0.04 | 25.529
15.5 | 1.152 | 0.10393 | -0.03 | 11.081
16 | 1.125 | 0.11367 | -0.029 | 9.901
16.5 | 1.091 | 0.12721 | -0.025 | 8.577
17 | 1.068 | 0.13333 | -0.026 | 8.009
17.5 | 1.038 | 0.14396 | -0.025 | 7.213
18 | 1.01 | 0.15263 | -0.024 | 6.616

## 34. Re 750k Mach 0.00 (2)
BIGFOIL.COM POLAR EXPORT
NACA64-315 a=0.2
NACA64-315 a=0.2 |  |  |  | Cl Max: | 1.2786 | at alpha= | 18 | deg
XFOIL ncrit=9 |  |  |  | L/D Max: | 108.248 | at alpha= | 6 | deg
Re: | 750000 |  |  | Cd Min: | 0.19421 | at alpha= | -17.5 | deg
Mach: | 0 |  |  | Cl=0 at alpha= | -1.61 | deg
|  |  |  | @ Cl=0.1, Cd= | 0.0069603
|  |  |  | @ Cl=0.4, Cd= | 0.007129
|  |  |  | @ Cl=0.6, Cd= | 0.007364
alpha (deg) | Cl | Cd | Cm | Cl/Cd
-17.5 | -0.5956 | 0.19421 | 0.0248 | -3.0668
-17 | -0.5961 | 0.18111 | 0.0175 | -3.2914
-16.5 | -0.5735 | 0.17674 | 0.0152 | -3.2449
-16 | -0.557 | 0.17066 | 0.0117 | -3.2638
-15.5 | -0.5679 | 0.15501 | 0.0031 | -3.6636
-15 | -0.549 | 0.15009 | 0.0007 | -3.6578
-14.5 | -0.5339 | 0.14378 | -0.0025 | -3.7133
-14 | -0.7864 | 0.06807 | -0.0449 | -11.5528
-13.5 | -0.8921 | 0.04874 | -0.0541 | -18.3032
-13 | -0.9324 | 0.0405 | -0.0539 | -23.0222
-12.5 | -0.9455 | 0.03563 | -0.0513 | -26.5366
-12 | -0.9453 | 0.03203 | -0.0473 | -29.513
-11.5 | -0.9387 | 0.0292 | -0.0418 | -32.1473
-11 | -0.9133 | 0.02716 | -0.0386 | -33.6267
-10.5 | -0.8837 | 0.02368 | -0.0362 | -37.3184
-10 | -0.8436 | 0.02167 | -0.0348 | -38.9294
-9.5 | -0.8002 | 0.02032 | -0.0336 | -39.3799
-9 | -0.7548 | 0.01896 | -0.0325 | -39.8101
-8.5 | -0.7076 | 0.01783 | -0.0316 | -39.6859
-8 | -0.6589 | 0.01688 | -0.0308 | -39.0344
-7.5 | -0.6155 | 0.01499 | -0.0294 | -41.0607
-7 | -0.5671 | 0.01408 | -0.0286 | -40.277
-6.5 | -0.5167 | 0.01333 | -0.028 | -38.7622
-6 | -0.4648 | 0.01274 | -0.0276 | -36.4835
-5.5 | -0.4162 | 0.01171 | -0.0268 | -35.5423
-5 | -0.3631 | 0.0112 | -0.0266 | -32.4196
-4.5 | -0.3097 | 0.0106 | -0.0264 | -29.217
-4 | -0.2554 | 0.01013 | -0.0264 | -25.2122
-3.5 | -0.2023 | 0.00947 | -0.0264 | -21.3622
-3 | -0.1568 | 0.00754 | -0.0259 | -20.7958
-2.5 | -0.102 | 0.00711 | -0.026 | -14.346
-2 | -0.045 | 0.007 | -0.0263 | -6.4286
-1.5 | 0.0127 | 0.00695 | -0.0267 | 1.8273
-1 | 0.07 | 0.00695 | -0.027 | 10.0719
-0.5 | 0.1281 | 0.00697 | -0.0275 | 18.3788
0 | 0.1861 | 0.00699 | -0.028 | 26.6237
0.5 | 0.2443 | 0.00699 | -0.0286 | 34.9499
1 | 0.3022 | 0.00705 | -0.0291 | 42.8652
1.5 | 0.3603 | 0.00706 | -0.0297 | 51.034
2 | 0.4178 | 0.00716 | -0.0301 | 58.352
2.5 | 0.4757 | 0.00718 | -0.0306 | 66.2535
3 | 0.5328 | 0.00731 | -0.031 | 72.8865
3.5 | 0.5903 | 0.00734 | -0.0315 | 80.4223
4 | 0.6468 | 0.00748 | -0.0318 | 86.4706
4.5 | 0.7028 | 0.00753 | -0.0319 | 93.3333
5 | 0.7584 | 0.0076 | -0.032 | 99.7895
5.5 | 0.8124 | 0.00777 | -0.0319 | 104.556
6 | 0.8649 | 0.00799 | -0.0314 | 108.2478
6.5 | 0.911 | 0.00857 | -0.03 | 106.3011
7 | 0.9453 | 0.00976 | -0.0268 | 96.8545
7.5 | 0.9883 | 0.01154 | -0.0264 | 85.6412
8 | 1.0203 | 0.01333 | -0.0242 | 76.5416
8.5 | 1.0449 | 0.01487 | -0.0204 | 70.269
9 | 1.0635 | 0.01625 | -0.0156 | 65.4462
9.5 | 1.0829 | 0.01795 | -0.0118 | 60.3287
10 | 1.1084 | 0.01955 | -0.0093 | 56.6957
10.5 | 1.1234 | 0.02199 | -0.0062 | 51.0869
11 | 1.1476 | 0.02402 | -0.0043 | 47.7769
11.5 | 1.1658 | 0.02661 | -0.0023 | 43.8106
12 | 1.1716 | 0.03033 | -0.0001 | 38.6284
12.5 | 1.1921 | 0.03304 | 0.001 | 36.0805
13 | 1.2075 | 0.03629 | 0.0021 | 33.2736
13.5 | 1.2205 | 0.03991 | 0.0029 | 30.5813
14 | 1.2187 | 0.04514 | 0.0038 | 26.9982
14.5 | 1.235 | 0.04887 | 0.0038 | 25.2711
15 | 1.2478 | 0.05313 | 0.0037 | 23.4858
15.5 | 1.2588 | 0.05774 | 0.0031 | 21.8012
16 | 1.268 | 0.06278 | 0.0022 | 20.1975
16.5 | 1.2662 | 0.06913 | 0.0012 | 18.3162
17 | 1.272 | 0.07503 | -0.0004 | 16.9532
17.5 | 1.2761 | 0.08138 | -0.0024 | 15.6808
18 | 1.2786 | 0.08831 | -0.0051 | 14.4785
18.5 | 1.2779 | 0.09584 | -0.0082 | 13.3337
19 | 1.2755 | 0.10391 | -0.0119 | 12.275
19.5 | 1.2717 | 0.11244 | -0.0161 | 11.31
20 | 1.2575 | 0.12256 | -0.021 | 10.2603

## 35. Re 750k Mach 0.10 (1)
BIGFOIL.COM POLAR EXPORT
NACA64-315 a=0.2
NACA64-315 a=0.2 |  |  |  | Cl Max: | 1.337 | at alpha= | 13 | deg
JavaFoil+Calcfoil stall+Eppler ext transition |  |  |  | L/D Max: | 110.974 | at alpha= | 6 | deg
Re: | 750000 |  |  | Cd Min: | 0.00696 | at alpha= | -1 | deg
Mach: | 0.1 |  |  | Cl=0 at alpha= | -1.6066 | deg
|  |  |  | @ Cl=0.1, Cd= | 0.0069641
|  |  |  | @ Cl=0.4, Cd= | 0.0071166
|  |  |  | @ Cl=0.6, Cd= | 0.0073523
alpha (deg) | Cl | Cd | Cm | Cl/Cd
-19.5 | -0.684 | 0.19435 | -0.002 | -3.521
-19 | -0.71 | 0.18436 | -0.002 | -3.852
-18.5 | -0.735 | 0.17066 | -0.002 | -4.308
-18 | -0.76 | 0.16491 | -0.003 | -4.606
-17.5 | -0.782 | 0.15297 | -0.003 | -5.114
-17 | -0.803 | 0.14403 | -0.003 | -5.578
-16.5 | -0.823 | 0.13822 | -0.003 | -5.952
-16 | -0.84 | 0.12873 | -0.003 | -6.522
-15.5 | -0.854 | 0.12211 | -0.004 | -6.99
-15 | -0.865 | 0.11516 | -0.004 | -7.509
-14.5 | -0.87 | 0.10842 | -0.004 | -8.022
-14 | -0.87 | 0.10252 | -0.004 | -8.488
-13.5 | -0.867 | 0.0965 | -0.005 | -8.987
-13 | -0.857 | 0.09106 | -0.005 | -9.415
-12.5 | -0.844 | 0.08522 | -0.005 | -9.906
-12 | -0.829 | 0.08006 | -0.006 | -10.351
-11.5 | -0.809 | 0.07585 | -0.006 | -10.666
-11 | -0.787 | 0.0706 | -0.006 | -11.146
-10.5 | -0.762 | 0.06662 | -0.006 | -11.431
-10 | -0.735 | 0.06219 | -0.007 | -11.811
-9.5 | -0.704 | 0.05791 | -0.008 | -12.162
-9 | -0.676 | 0.05223 | -0.009 | -12.934
-8.5 | -0.769 | 0.01397 | -0.015 | -55.056
-8 | -0.725 | 0.01334 | -0.016 | -54.345
-7.5 | -0.677 | 0.01283 | -0.017 | -52.803
-7 | -0.63 | 0.01235 | -0.017 | -51.014
-6.5 | -0.576 | 0.01181 | -0.018 | -48.817
-6 | -0.521 | 0.01137 | -0.019 | -45.812
-5.5 | -0.464 | 0.01095 | -0.019 | -42.405
-5 | -0.407 | 0.01065 | -0.02 | -38.218
-4.5 | -0.348 | 0.01037 | -0.021 | -33.6
-4 | -0.289 | 0.01005 | -0.021 | -28.778
-3.5 | -0.229 | 0.0099 | -0.022 | -23.175
-3 | -0.169 | 0.00969 | -0.022 | -17.452
-2.5 | -0.109 | 0.00702 | -0.023 | -15.453
-2 | -0.048 | 0.00697 | -0.024 | -6.833
-1.5 | 0.013 | 0.00697 | -0.024 | 1.924
-1 | 0.075 | 0.00696 | -0.025 | 10.721
-0.5 | 0.136 | 0.00697 | -0.026 | 19.501
0 | 0.197 | 0.00701 | -0.026 | 28.126
0.5 | 0.258 | 0.00702 | -0.027 | 36.798
1 | 0.32 | 0.00705 | -0.028 | 45.317
1.5 | 0.38 | 0.00711 | -0.028 | 53.43
2 | 0.441 | 0.00713 | -0.029 | 61.811
2.5 | 0.501 | 0.00722 | -0.03 | 69.466
3 | 0.562 | 0.00729 | -0.03 | 77.096
3.5 | 0.623 | 0.00739 | -0.031 | 84.237
4 | 0.683 | 0.00753 | -0.031 | 90.625
4.5 | 0.742 | 0.00768 | -0.032 | 96.655
5 | 0.801 | 0.00793 | -0.033 | 101
5.5 | 0.858 | 0.00812 | -0.033 | 105.781
6 | 0.91 | 0.0082 | -0.034 | 110.974
6.5 | 0.944 | 0.01475 | -0.034 | 63.994
7 | 0.994 | 0.01556 | -0.034 | 63.868
7.5 | 1.041 | 0.01648 | -0.035 | 63.202
8 | 1.087 | 0.01741 | -0.035 | 62.44
8.5 | 1.13 | 0.0184 | -0.036 | 61.419
9 | 1.17 | 0.01948 | -0.036 | 60.087
9.5 | 1.208 | 0.02067 | -0.037 | 58.418
10 | 1.242 | 0.02196 | -0.037 | 56.557
10.5 | 1.272 | 0.02343 | -0.038 | 54.28
11 | 1.295 | 0.02498 | -0.038 | 51.84
11.5 | 1.313 | 0.02678 | -0.039 | 49.037
12 | 1.327 | 0.02862 | -0.039 | 46.349
12.5 | 1.335 | 0.03081 | -0.04 | 43.312
13 | 1.337 | 0.03334 | -0.04 | 40.091
13.5 | 1.333 | 0.03606 | -0.04 | 36.977
14 | 1.321 | 0.03974 | -0.04 | 33.244
14.5 | 1.3 | 0.04382 | -0.041 | 29.658
15 | 1.232 | 0.06376 | -0.038 | 19.318
15.5 | 1.112 | 0.11346 | -0.026 | 9.804
16 | 1.086 | 0.12115 | -0.025 | 8.966
16.5 | 1.061 | 0.12805 | -0.026 | 8.283
17 | 1.03 | 0.13671 | -0.025 | 7.534
17.5 | 0.997 | 0.14845 | -0.024 | 6.719
18 | 0.963 | 0.15654 | -0.023 | 6.154

## 36. Re 750k Mach 0.10 (2)
BIGFOIL.COM POLAR EXPORT
NACA64-315 a=0.2
NACA64-315 a=0.2 |  |  |  | Cl Max: | 1.266 | at alpha= | 18 | deg
XFOIL ncrit=9 |  |  |  | L/D Max: | 108.112 | at alpha= | 6 | deg
Re: | 750000 |  |  | Cd Min: | 0.17749 | at alpha= | -16.5 | deg
Mach: | 0.1 |  |  | Cl=0 at alpha= | -1.6108 | deg
|  |  |  | @ Cl=0.1, Cd= | 0.0069775
|  |  |  | @ Cl=0.4, Cd= | 0.0071447
|  |  |  | @ Cl=0.6, Cd= | 0.0073837
alpha (deg) | Cl | Cd | Cm | Cl/Cd
-16.5 | -0.5734 | 0.17749 | 0.0155 | -3.2306
-16 | -0.5563 | 0.17148 | 0.012 | -3.2441
-15.5 | -0.5666 | 0.15596 | 0.0033 | -3.633
-15 | -0.5473 | 0.15107 | 0.0011 | -3.6228
-14.5 | -0.5316 | 0.14484 | -0.0021 | -3.6703
-14 | -0.5219 | 0.13688 | -0.0063 | -3.8128
-13.5 | -0.7976 | 0.06062 | -0.05 | -13.1574
-13 | -0.8777 | 0.04602 | -0.0553 | -19.0721
-12.5 | -0.9094 | 0.03895 | -0.0543 | -23.3479
-12 | -0.9187 | 0.034 | -0.0518 | -27.0206
-11.5 | -0.9277 | 0.03075 | -0.0446 | -30.1691
-11 | -0.9094 | 0.0281 | -0.0407 | -32.363
-10.5 | -0.8834 | 0.02499 | -0.0376 | -35.3501
-10 | -0.8457 | 0.02231 | -0.036 | -37.9068
-9.5 | -0.8029 | 0.02082 | -0.0346 | -38.5639
-9 | -0.7577 | 0.01937 | -0.0335 | -39.1172
-8.5 | -0.7106 | 0.01812 | -0.0324 | -39.2163
-8 | -0.6618 | 0.0171 | -0.0316 | -38.7018
-7.5 | -0.6176 | 0.01523 | -0.0302 | -40.5515
-7 | -0.5694 | 0.01424 | -0.0292 | -39.986
-6.5 | -0.519 | 0.01345 | -0.0286 | -38.5874
-6 | -0.467 | 0.01282 | -0.0281 | -36.4275
-5.5 | -0.4182 | 0.01178 | -0.0272 | -35.5008
-5 | -0.3649 | 0.01126 | -0.0269 | -32.4067
-4.5 | -0.3113 | 0.01066 | -0.0267 | -29.2026
-4 | -0.2566 | 0.01017 | -0.0267 | -25.2311
-3.5 | -0.2031 | 0.00953 | -0.0266 | -21.3116
-3 | -0.1566 | 0.00771 | -0.0262 | -20.3113
-2.5 | -0.1026 | 0.00713 | -0.0262 | -14.3899
-2 | -0.0453 | 0.00702 | -0.0265 | -6.453
-1.5 | 0.0129 | 0.00697 | -0.0269 | 1.8508
-0.5 | 0.1289 | 0.00698 | -0.0277 | 18.467
0 | 0.1871 | 0.00703 | -0.0282 | 26.6145
0.5 | 0.2459 | 0.00701 | -0.0288 | 35.0785
1.5 | 0.3626 | 0.00708 | -0.0298 | 51.2147
2 | 0.4204 | 0.00718 | -0.0303 | 58.5515
2.5 | 0.4787 | 0.0072 | -0.0308 | 66.4861
3 | 0.5362 | 0.00733 | -0.0312 | 73.1514
3.5 | 0.594 | 0.00737 | -0.0317 | 80.597
4 | 0.651 | 0.0075 | -0.0319 | 86.8
4.5 | 0.7073 | 0.00755 | -0.0321 | 93.6821
5 | 0.7632 | 0.00763 | -0.0321 | 100.0262
5.5 | 0.8175 | 0.00781 | -0.0319 | 104.6735
6 | 0.8703 | 0.00805 | -0.0315 | 108.1118
6.5 | 0.916 | 0.00868 | -0.0299 | 105.53
7 | 0.9498 | 0.0099 | -0.0265 | 95.9394
7.5 | 0.992 | 0.01178 | -0.026 | 84.2105
8 | 1.0222 | 0.01355 | -0.0234 | 75.4391
8.5 | 1.0426 | 0.01511 | -0.0188 | 69.0007
9 | 1.0623 | 0.01655 | -0.0143 | 64.1873
9.5 | 1.0822 | 0.01834 | -0.0107 | 59.0076
10 | 1.1067 | 0.02008 | -0.0081 | 55.1145
10.5 | 1.122 | 0.0226 | -0.0052 | 49.646
11 | 1.1451 | 0.02479 | -0.0033 | 46.192
11.5 | 1.1617 | 0.02759 | -0.0013 | 42.1058
12 | 1.1684 | 0.03133 | 0.0008 | 37.2933
12.5 | 1.1875 | 0.03425 | 0.002 | 34.6715
13 | 1.2022 | 0.03766 | 0.003 | 31.9225
13.5 | 1.2138 | 0.04154 | 0.0037 | 29.22
14 | 1.2125 | 0.04684 | 0.0045 | 25.886
14.5 | 1.2292 | 0.05067 | 0.0044 | 24.2589
15 | 1.2409 | 0.05518 | 0.0042 | 22.4882
15.5 | 1.2514 | 0.05999 | 0.0035 | 20.8601
16 | 1.2589 | 0.06536 | 0.0025 | 19.261
16.5 | 1.2565 | 0.07193 | 0.0014 | 17.4684
17 | 1.2627 | 0.07804 | -0.0005 | 16.1802
17.5 | 1.2649 | 0.08486 | -0.0028 | 14.9057
18 | 1.266 | 0.0922 | -0.0058 | 13.731
18.5 | 1.2634 | 0.10024 | -0.0092 | 12.6038
19 | 1.2595 | 0.10881 | -0.0133 | 11.5752
19.5 | 1.252 | 0.11806 | -0.018 | 10.6048
20 | 1.2365 | 0.12899 | -0.0238 | 9.586

## 37. Re 750k Mach 0.25 (1)
BIGFOIL.COM POLAR EXPORT
NACA64-315 a=0.2
NACA64-315 a=0.2 |  |  |  | Cl Max: | 1.289 | at alpha= | 11.5 | deg
JavaFoil+Calcfoil stall+Eppler ext transition |  |  |  | L/D Max: | 109.414 | at alpha= | 6 | deg
Re: | 750000 |  |  | Cd Min: | 0.00703 | at alpha= | -2 | deg
Mach: | 0.25 |  |  | Cl=0 at alpha= | -1.6111 | deg
|  |  |  | @ Cl=0.1, Cd= | 0.0070637
|  |  |  | @ Cl=0.4, Cd= | 0.0072311
|  |  |  | @ Cl=0.6, Cd= | 0.0075011
alpha (deg) | Cl | Cd | Cm | Cl/Cd
-17.5 | -0.436 | 0.20773 | -0.003 | -2.097
-17 | -0.498 | 0.18472 | -0.003 | -2.693
-16.5 | -0.555 | 0.16709 | -0.003 | -3.322
-16 | -0.608 | 0.15133 | -0.003 | -4.02
-15.5 | -0.657 | 0.14505 | -0.004 | -4.529
-15 | -0.7 | 0.13105 | -0.004 | -5.342
-14.5 | -0.734 | 0.12218 | -0.004 | -6.007
-14 | -0.76 | 0.11121 | -0.004 | -6.831
-13.5 | -0.778 | 0.10343 | -0.004 | -7.521
-13 | -0.786 | 0.09694 | -0.005 | -8.111
-12.5 | -0.789 | 0.09069 | -0.005 | -8.704
-12 | -0.787 | 0.08499 | -0.005 | -9.259
-11.5 | -0.779 | 0.07881 | -0.006 | -9.889
-11 | -0.767 | 0.0736 | -0.006 | -10.428
-10.5 | -0.75 | 0.06888 | -0.006 | -10.89
-10 | -0.728 | 0.06507 | -0.007 | -11.192
-9.5 | -0.703 | 0.06014 | -0.007 | -11.688
-9 | -0.673 | 0.05651 | -0.008 | -11.907
-8.5 | -0.64 | 0.05226 | -0.009 | -12.245
-8 | -0.731 | 0.01397 | -0.016 | -52.29
-7.5 | -0.686 | 0.01335 | -0.017 | -51.37
-7 | -0.637 | 0.01282 | -0.018 | -49.739
-6.5 | -0.589 | 0.01226 | -0.019 | -48.029
-6 | -0.533 | 0.01175 | -0.019 | -45.346
-5.5 | -0.476 | 0.01125 | -0.02 | -42.274
-5 | -0.417 | 0.01085 | -0.02 | -38.446
-4.5 | -0.357 | 0.01055 | -0.021 | -33.887
-4 | -0.297 | 0.01031 | -0.022 | -28.78
-3.5 | -0.236 | 0.01006 | -0.022 | -23.422
-3 | -0.174 | 0.00984 | -0.023 | -17.662
-2.5 | -0.112 | 0.00705 | -0.024 | -15.818
-2 | -0.049 | 0.00703 | -0.024 | -6.959
-1.5 | 0.014 | 0.00707 | -0.025 | 1.949
-1 | 0.077 | 0.00706 | -0.026 | 10.866
-0.5 | 0.14 | 0.00707 | -0.026 | 19.754
0 | 0.203 | 0.00707 | -0.027 | 28.637
0.5 | 0.265 | 0.00712 | -0.028 | 37.279
1 | 0.328 | 0.00715 | -0.028 | 45.918
1.5 | 0.39 | 0.00722 | -0.029 | 54.073
2 | 0.453 | 0.00729 | -0.03 | 62.093
2.5 | 0.515 | 0.00736 | -0.03 | 69.995
3 | 0.577 | 0.00745 | -0.031 | 77.522
3.5 | 0.64 | 0.00759 | -0.032 | 84.247
4 | 0.701 | 0.00773 | -0.032 | 90.673
4.5 | 0.762 | 0.00792 | -0.033 | 96.261
5 | 0.819 | 0.00752 | -0.034 | 108.961
5.5 | 0.875 | 0.00823 | -0.034 | 106.353
6 | 0.93 | 0.0085 | -0.035 | 109.414
6.5 | 0.965 | 0.01549 | -0.035 | 62.306
7 | 1.015 | 0.0164 | -0.035 | 61.867
7.5 | 1.062 | 0.01742 | -0.036 | 60.954
8 | 1.106 | 0.01849 | -0.036 | 59.822
8.5 | 1.148 | 0.01962 | -0.037 | 58.499
9 | 1.185 | 0.02086 | -0.037 | 56.823
9.5 | 1.219 | 0.02226 | -0.038 | 54.735
10 | 1.247 | 0.02385 | -0.038 | 52.299
10.5 | 1.271 | 0.02553 | -0.039 | 49.758
11 | 1.284 | 0.02755 | -0.039 | 46.596
11.5 | 1.289 | 0.02974 | -0.039 | 43.354
12 | 1.287 | 0.03203 | -0.04 | 40.18
12.5 | 1.275 | 0.03521 | -0.04 | 36.197
13 | 1.241 | 0.04204 | -0.04 | 29.533
13.5 | 1.082 | 0.09365 | -0.026 | 11.556
14 | 1.048 | 0.102 | -0.024 | 10.274
14.5 | 1.002 | 0.11157 | -0.021 | 8.985
15 | 0.955 | 0.11991 | -0.022 | 7.967
15.5 | 0.901 | 0.13101 | -0.022 | 6.874
16 | 0.839 | 0.14371 | -0.021 | 5.84
16.5 | 0.773 | 0.15181 | -0.021 | 5.093

## 38. Re 750k Mach 0.25 (2)
BIGFOIL.COM POLAR EXPORT
NACA64-315 a=0.2
NACA64-315 a=0.2 |  |  |  | Cl Max: | 1.2095 | at alpha= | 15.5 | deg
XFOIL ncrit=9 |  |  |  | L/D Max: | 107.914 | at alpha= | 6 | deg
Re: | 750000 |  |  | Cd Min: | 0.17259 | at alpha= | 20 | deg
Mach: | 0.25 |  |  | Cl=0 at alpha= | -1.6144 | deg
|  |  |  | @ Cl=0.1, Cd= | 0.0071
|  |  |  | @ Cl=0.4, Cd= | 0.0072749
|  |  |  | @ Cl=0.6, Cd= | 0.0075455
alpha (deg) | Cl | Cd | Cm | Cl/Cd
-15 | -0.5399 | 0.15594 | 0.0027 | -3.4622
-14.5 | -0.521 | 0.14997 | -0.0003 | -3.474
-14 | -0.5088 | 0.14233 | -0.0044 | -3.5748
-13 | -0.5233 | 0.11611 | -0.0188 | -4.5069
-12.5 | -0.6819 | 0.06695 | -0.0476 | -10.1852
-11 | -0.8199 | 0.03627 | -0.0565 | -22.6055
-10.5 | -0.8371 | 0.03266 | -0.0496 | -25.6307
-10 | -0.8382 | 0.02748 | -0.0443 | -30.5022
-9.5 | -0.8087 | 0.02449 | -0.0414 | -33.0216
-9 | -0.7694 | 0.02225 | -0.0392 | -34.5798
-8.5 | -0.725 | 0.02024 | -0.0374 | -35.8202
-8 | -0.6767 | 0.01864 | -0.0359 | -36.3036
-7.5 | -0.6261 | 0.01733 | -0.0346 | -36.1281
-7 | -0.5808 | 0.01518 | -0.0329 | -38.2609
-6.5 | -0.5303 | 0.01419 | -0.0317 | -37.3714
-5.5 | -0.4275 | 0.01235 | -0.0296 | -34.6154
-5 | -0.3742 | 0.01159 | -0.0289 | -32.2865
-4.5 | -0.3188 | 0.01106 | -0.0285 | -28.8246
-4 | -0.2631 | 0.01048 | -0.0282 | -25.105
-3.5 | -0.2069 | 0.00989 | -0.028 | -20.9201
-3 | -0.1548 | 0.0088 | -0.0277 | -17.5909
-2.5 | -0.1055 | 0.00726 | -0.0272 | -14.5317
-2 | -0.0462 | 0.00714 | -0.0274 | -6.4706
-1.5 | 0.0137 | 0.0071 | -0.0278 | 1.9296
-1 | 0.0736 | 0.0071 | -0.0282 | 10.3662
-0.5 | 0.1333 | 0.0071 | -0.0285 | 18.7746
0 | 0.194 | 0.00712 | -0.0291 | 27.2472
0.5 | 0.2545 | 0.00715 | -0.0297 | 35.5944
1 | 0.315 | 0.00721 | -0.0303 | 43.6893
1.5 | 0.3751 | 0.00725 | -0.0307 | 51.7379
2 | 0.4352 | 0.00731 | -0.0313 | 59.5349
2.5 | 0.4951 | 0.00738 | -0.0317 | 67.0867
3 | 0.5551 | 0.00747 | -0.0321 | 74.3106
3.5 | 0.6146 | 0.00757 | -0.0325 | 81.1889
4 | 0.6741 | 0.00766 | -0.0328 | 88.0026
4.5 | 0.7324 | 0.00772 | -0.0328 | 94.8705
5 | 0.7897 | 0.00785 | -0.0326 | 100.5987
5.5 | 0.8462 | 0.00801 | -0.0322 | 105.6429
6 | 0.9 | 0.00834 | -0.0314 | 107.9137
6.5 | 0.9415 | 0.00937 | -0.0288 | 100.4803
7 | 0.9701 | 0.0108 | -0.0242 | 89.8241
7.5 | 1.0057 | 0.01302 | -0.0226 | 77.2427
8 | 1.0201 | 0.01479 | -0.0169 | 68.9723
8.5 | 1.0347 | 0.01668 | -0.0119 | 62.0324
9 | 1.0557 | 0.01866 | -0.0083 | 56.5756
9.5 | 1.0762 | 0.02091 | -0.0053 | 51.4682
10 | 1.0947 | 0.02351 | -0.0026 | 46.5632
10.5 | 1.1106 | 0.02649 | -0.0002 | 41.9253
11 | 1.1288 | 0.02948 | 0.0017 | 38.2904
11.5 | 1.1362 | 0.03347 | 0.0037 | 33.9468
12 | 1.1462 | 0.03744 | 0.0052 | 30.6143
12.5 | 1.1613 | 0.04123 | 0.0062 | 28.1664
13 | 1.1729 | 0.04557 | 0.0068 | 25.7384
13.5 | 1.1783 | 0.05066 | 0.0072 | 23.259
14 | 1.186 | 0.05575 | 0.0073 | 21.2735
14.5 | 1.1967 | 0.06086 | 0.0069 | 19.6632
15 | 1.2041 | 0.06659 | 0.006 | 18.0823
15.5 | 1.2095 | 0.07282 | 0.0045 | 16.6094
16 | 1.2043 | 0.08048 | 0.0026 | 14.964
16.5 | 1.2024 | 0.08847 | -0.0003 | 13.591
17 | 1.1952 | 0.09757 | -0.0041 | 12.2497
17.5 | 1.1832 | 0.10789 | -0.009 | 10.9667
18 | 1.1709 | 0.11873 | -0.0148 | 9.8619
18.5 | 1.1546 | 0.13071 | -0.0217 | 8.8333
19 | 1.1373 | 0.14328 | -0.0294 | 7.9376
19.5 | 1.1196 | 0.15634 | -0.0378 | 7.1613
20 | 1.0901 | 0.17259 | -0.0486 | 6.3161

## 39. Re 750k Mach 0.50 (1)
BIGFOIL.COM POLAR EXPORT
NACA64-315 a=0.2
NACA64-315 a=0.2 |  |  |  | Cl Max: | 1.183 | at alpha= | 20 | deg
JavaFoil+Calcfoil stall+Eppler ext transition |  |  |  | L/D Max: | 99.623 | at alpha= | 5.5 | deg
Re: | 750000 |  |  | Cd Min: | 0.00736 | at alpha= | -1.5 | deg
Mach: | 0.5 |  |  | Cl=0 at alpha= | -1.6071 | deg
|  |  |  | @ Cl=0.1, Cd= | 0.007416
|  |  |  | @ Cl=0.4, Cd= | 0.0076535
|  |  |  | @ Cl=0.6, Cd= | 0.0080423
alpha (deg) | Cl | Cd | Cm | Cl/Cd
-20 | -1.018 | 0.2083 | -0.003 | -4.888
-19.5 | -0.991 | 0.20092 | -0.003 | -4.933
-19 | -0.964 | 0.19556 | -0.003 | -4.931
-18.5 | -0.937 | 0.19167 | -0.003 | -4.891
-18 | -0.911 | 0.18635 | -0.004 | -4.887
-17.5 | -0.882 | 0.18538 | -0.004 | -4.755
-17 | -0.854 | 0.17657 | -0.004 | -4.837
-16.5 | -0.827 | 0.1681 | -0.004 | -4.919
-16 | -0.8 | 0.16848 | -0.005 | -4.746
-15.5 | -0.773 | 0.15815 | -0.005 | -4.885
-15 | -0.744 | 0.15447 | -0.005 | -4.814
-14.5 | -0.716 | 0.14948 | -0.005 | -4.79
-14 | -0.689 | 0.13924 | -0.005 | -4.947
-13.5 | -0.661 | 0.1353 | -0.006 | -4.889
-13 | -0.634 | 0.13155 | -0.006 | -4.82
-12.5 | -0.606 | 0.13072 | -0.006 | -4.637
-12 | -0.578 | 0.12065 | -0.006 | -4.788
-11.5 | -0.55 | 0.11383 | -0.006 | -4.834
-11 | -0.523 | 0.11065 | -0.007 | -4.724
-10.5 | -0.495 | 0.10809 | -0.007 | -4.581
-10 | -0.467 | 0.10238 | -0.007 | -4.566
-9.5 | -0.439 | 0.09839 | -0.007 | -4.462
-9 | -0.411 | 0.0925 | -0.007 | -4.448
-8.5 | -0.384 | 0.08852 | -0.008 | -4.335
-8 | -0.507 | 0.0616 | -0.008 | -8.225
-7.5 | -0.541 | 0.05393 | -0.008 | -10.033
-7 | -0.529 | 0.04877 | -0.009 | -10.852
-6.5 | -0.501 | 0.04431 | -0.01 | -11.317
-6 | -0.564 | 0.01356 | -0.021 | -41.602
-5.5 | -0.512 | 0.01297 | -0.022 | -39.491
-5 | -0.455 | 0.01233 | -0.023 | -36.87
-4.5 | -0.395 | 0.01163 | -0.024 | -33.943
-4 | -0.329 | 0.01119 | -0.024 | -29.424
-3.5 | -0.262 | 0.01076 | -0.025 | -24.356
-3 | -0.194 | 0.01054 | -0.026 | -18.368
-2.5 | -0.124 | 0.0102 | -0.026 | -12.199
-2 | -0.055 | 0.00738 | -0.027 | -7.408
-1.5 | 0.015 | 0.00736 | -0.028 | 2.089
-1 | 0.086 | 0.00741 | -0.029 | 11.581
-0.5 | 0.156 | 0.00744 | -0.029 | 20.976
0 | 0.227 | 0.00746 | -0.03 | 30.381
0.5 | 0.297 | 0.00751 | -0.031 | 39.538
1 | 0.367 | 0.00762 | -0.032 | 48.153
1.5 | 0.436 | 0.00769 | -0.032 | 56.676
2 | 0.506 | 0.00787 | -0.033 | 64.246
2.5 | 0.575 | 0.008 | -0.034 | 71.939
3 | 0.64 | 0.00811 | -0.034 | 78.939
3.5 | 0.707 | 0.0083 | -0.035 | 85.118
4 | 0.773 | 0.00853 | -0.036 | 90.596
4.5 | 0.836 | 0.00882 | -0.036 | 94.866
5 | 0.898 | 0.00911 | -0.037 | 98.582
5.5 | 0.958 | 0.00961 | -0.038 | 99.623
6 | 0.996 | 0.01809 | -0.037 | 55.046
6.5 | 1.048 | 0.01943 | -0.038 | 53.938
7 | 1.092 | 0.02097 | -0.039 | 52.077
7.5 | 1.127 | 0.02267 | -0.039 | 49.726
8 | 1.149 | 0.02467 | -0.04 | 46.558
8.5 | 1.148 | 0.027 | -0.04 | 42.525
9 | 1.101 | 0.0302 | -0.041 | 36.473
9.5 | 0.613 | 0.06991 | -0.018 | 8.772
10 | 0.639 | 0.08961 | -0.017 | 7.135
10.5 | 0.667 | 0.10052 | -0.018 | 6.635
11 | 0.694 | 0.1058 | -0.019 | 6.558
11.5 | 0.722 | 0.11596 | -0.021 | 6.223
12 | 0.749 | 0.12399 | -0.021 | 6.038
12.5 | 0.775 | 0.12253 | -0.022 | 6.329
13 | 0.802 | 0.12865 | -0.022 | 6.236
13.5 | 0.83 | 0.13734 | -0.024 | 6.047
14 | 0.857 | 0.1428 | -0.024 | 6
14.5 | 0.884 | 0.1508 | -0.025 | 5.861
15 | 0.912 | 0.1518 | -0.027 | 6.01
15.5 | 0.939 | 0.16301 | -0.028 | 5.759
16 | 0.966 | 0.16768 | -0.028 | 5.758
16.5 | 0.994 | 0.1772 | -0.03 | 5.61
17 | 1.021 | 0.18 | -0.03 | 5.67
17.5 | 1.047 | 0.18342 | -0.031 | 5.707
18 | 1.075 | 0.19376 | -0.032 | 5.548
18.5 | 1.102 | 0.19764 | -0.033 | 5.577
19 | 1.128 | 0.20228 | -0.034 | 5.578
19.5 | 1.154 | 0.21167 | -0.034 | 5.453
20 | 1.183 | 0.22311 | -0.035 | 5.304

## 40. Re 750k Mach 0.50 (2)
BIGFOIL.COM POLAR EXPORT
NACA64-315 a=0.2
NACA64-315 a=0.2 |  |  |  | Cl Max: | 1.0634 | at alpha= | 12 | deg
XFOIL ncrit=9 |  |  |  | L/D Max: | 104.272 | at alpha= | 5.5 | deg
Re: | 750000 |  |  | Cd Min: | 0.25882 | at alpha= | -20 | deg
Mach: | 0.5 |  |  | Cl=0 at alpha= | -1.6248 | deg
|  |  |  | @ Cl=0.1, Cd= | 0.0076108
|  |  |  | @ Cl=0.4, Cd= | 0.0078644
|  |  |  | @ Cl=0.6, Cd= | 0.0081746
alpha (deg) | Cl | Cd | Cm | Cl/Cd
-20 | -0.7383 | 0.25882 | 0.0612 | -2.8526
-19.5 | -0.7151 | 0.25107 | 0.0561 | -2.8482
-19 | -0.6928 | 0.24258 | 0.0507 | -2.856
-18.5 | -0.6753 | 0.23229 | 0.0437 | -2.9071
-18 | -0.6497 | 0.22498 | 0.04 | -2.8878
-17.5 | -0.6263 | 0.21746 | 0.0351 | -2.8801
-17 | -0.6108 | 0.20705 | 0.0278 | -2.95
-16.5 | -0.5882 | 0.19847 | 0.0235 | -2.9637
-16 | -0.563 | 0.19208 | 0.0198 | -2.9311
-15.5 | -0.5526 | 0.18137 | 0.0118 | -3.0468
-15 | -0.5292 | 0.17312 | 0.0082 | -3.0568
-14.5 | -0.5046 | 0.16645 | 0.0046 | -3.0315
-14 | -0.4946 | 0.15622 | -0.003 | -3.166
-13.5 | -0.4789 | 0.14549 | -0.011 | -3.2916
-13 | -0.4598 | 0.13928 | -0.0118 | -3.3013
-12.5 | -0.4439 | 0.1323 | -0.0146 | -3.3553
-12 | -0.4411 | 0.1216 | -0.0217 | -3.6275
-11 | -0.4365 | 0.10062 | -0.0315 | -4.3381
-10.5 | -0.4417 | 0.08969 | -0.0377 | -4.9247
-10 | -0.4559 | 0.07725 | -0.0454 | -5.9016
-9.5 | -0.4911 | 0.06022 | -0.058 | -8.1551
-9 | -0.5311 | 0.04827 | -0.0656 | -11.0027
-8.5 | -0.569 | 0.03933 | -0.0678 | -14.4673
-8 | -0.5986 | 0.03254 | -0.065 | -18.3958
-7.5 | -0.614 | 0.02751 | -0.0582 | -22.3192
-7 | -0.6012 | 0.02284 | -0.0528 | -26.3222
-6.5 | -0.5613 | 0.01955 | -0.0491 | -28.711
-6 | -0.5092 | 0.01707 | -0.0461 | -29.8301
-5.5 | -0.4539 | 0.01533 | -0.0433 | -29.6086
-5 | -0.401 | 0.0138 | -0.0403 | -29.058
-4.5 | -0.3465 | 0.01258 | -0.0378 | -27.5437
-4 | -0.2862 | 0.01181 | -0.0362 | -24.2337
-3.5 | -0.226 | 0.01101 | -0.0347 | -20.5268
-3 | -0.1627 | 0.01037 | -0.0339 | -15.6895
-2.5 | -0.1049 | 0.00924 | -0.033 | -11.3528
-2 | -0.0511 | 0.00764 | -0.0318 | -6.6885
-1.5 | 0.017 | 0.00762 | -0.0319 | 2.231
-1 | 0.0858 | 0.00759 | -0.0322 | 11.3043
-0.5 | 0.154 | 0.00769 | -0.0324 | 20.026
0 | 0.2237 | 0.0077 | -0.033 | 29.0519
0.5 | 0.2927 | 0.00776 | -0.0335 | 37.7191
1 | 0.3618 | 0.00782 | -0.0341 | 46.266
1.5 | 0.4307 | 0.0079 | -0.0346 | 54.519
2 | 0.4998 | 0.00799 | -0.035 | 62.5532
2.5 | 0.5686 | 0.00812 | -0.0353 | 70.0246
3 | 0.6376 | 0.00824 | -0.0355 | 77.3786
3.5 | 0.7062 | 0.00842 | -0.0354 | 83.8717
4 | 0.7749 | 0.00853 | -0.0352 | 90.8441
4.5 | 0.8414 | 0.00865 | -0.0343 | 97.2717
5 | 0.9064 | 0.00883 | -0.0331 | 102.6501
5.5 | 0.9666 | 0.00927 | -0.031 | 104.2718
6 | 1 | 0.01069 | -0.0253 | 93.5454
6.5 | 0.9985 | 0.01264 | -0.0149 | 78.9953
7 | 0.99 | 0.01624 | -0.0078 | 60.9606
7.5 | 0.9857 | 0.02038 | -0.0028 | 48.366
8 | 0.9947 | 0.02418 | 0.0008 | 41.1373
8.5 | 1.0083 | 0.02798 | 0.0039 | 36.0365
9 | 1.0182 | 0.03224 | 0.0065 | 31.5819
9.5 | 1.0291 | 0.0367 | 0.0088 | 28.0409
10 | 1.0382 | 0.04163 | 0.0105 | 24.9387
10.5 | 1.0415 | 0.04727 | 0.0117 | 22.033
11 | 1.0531 | 0.05255 | 0.0128 | 20.04
11.5 | 1.0606 | 0.05846 | 0.0134 | 18.1423
12 | 1.0634 | 0.06524 | 0.0131 | 16.2998
12.5 | 1.0587 | 0.07336 | 0.0116 | 14.4316
13 | 1.0453 | 0.08323 | 0.0084 | 12.5592
13.5 | 1.0245 | 0.09487 | 0.003 | 10.799
14 | 0.9996 | 0.10801 | -0.0043 | 9.2547
14.5 | 0.9733 | 0.12234 | -0.0131 | 7.9557
15 | 0.9471 | 0.13772 | -0.0231 | 6.877
15.5 | 0.926 | 0.15315 | -0.0331 | 6.0464
16 | 0.9028 | 0.17019 | -0.044 | 5.3047
16.5 | 0.8794 | 0.19001 | -0.0554 | 4.6282
17 | 0.8832 | 0.20328 | -0.0631 | 4.3447

## 41. Re 1M Mach 0.00 (1)
BIGFOIL.COM POLAR EXPORT
NACA64-315 a=0.2
NACA64-315 a=0.2 |  |  |  | Cl Max: | 1.351 | at alpha= | 13.5 | deg
JavaFoil+Calcfoil stall+Eppler ext transition |  |  |  | L/D Max: | 116.693 | at alpha= | 6 | deg
Re: | 1000000 |  |  | Cd Min: | 0.00654 | at alpha= | -2.5 | deg
Mach: | 0 |  |  | Cl=0 at alpha= | -1.6083 | deg
|  |  |  | @ Cl=0.1, Cd= | 0.0065543
|  |  |  | @ Cl=0.4, Cd= | 0.0066773
|  |  |  | @ Cl=0.6, Cd= | 0.0068841
alpha (deg) | Cl | Cd | Cm | Cl/Cd
-19.5 | -0.737 | 0.18282 | -0.002 | -4.031
-19 | -0.759 | 0.17152 | -0.002 | -4.426
-18.5 | -0.781 | 0.16205 | -0.002 | -4.817
-18 | -0.801 | 0.15255 | -0.003 | -5.251
-17.5 | -0.82 | 0.14547 | -0.003 | -5.637
-17 | -0.838 | 0.138 | -0.003 | -6.07
-16.5 | -0.853 | 0.12968 | -0.003 | -6.578
-16 | -0.866 | 0.12398 | -0.004 | -6.985
-15.5 | -0.877 | 0.116 | -0.004 | -7.558
-15 | -0.884 | 0.10947 | -0.004 | -8.073
-14.5 | -0.885 | 0.10399 | -0.004 | -8.515
-14 | -0.884 | 0.09835 | -0.004 | -8.989
-13.5 | -0.878 | 0.0929 | -0.005 | -9.449
-13 | -0.866 | 0.08668 | -0.005 | -9.994
-12.5 | -0.851 | 0.08261 | -0.005 | -10.307
-12 | -0.835 | 0.07732 | -0.006 | -10.798
-11.5 | -0.814 | 0.07318 | -0.006 | -11.117
-11 | -0.791 | 0.06845 | -0.007 | -11.563
-10.5 | -0.767 | 0.06332 | -0.007 | -12.112
-10 | -0.868 | 0.01738 | -0.013 | -49.948
-9.5 | -0.852 | 0.01443 | -0.014 | -59.048
-9 | -0.814 | 0.01363 | -0.015 | -59.702
-8.5 | -0.771 | 0.01307 | -0.015 | -58.975
-8 | -0.725 | 0.01251 | -0.016 | -57.997
-7.5 | -0.68 | 0.01198 | -0.017 | -56.788
-7 | -0.628 | 0.01147 | -0.017 | -54.728
-6.5 | -0.574 | 0.01103 | -0.018 | -52.027
-6 | -0.519 | 0.0107 | -0.019 | -48.474
-5.5 | -0.462 | 0.01031 | -0.019 | -44.829
-5 | -0.405 | 0.01001 | -0.02 | -40.447
-4.5 | -0.347 | 0.00978 | -0.02 | -35.458
-4 | -0.288 | 0.00948 | -0.021 | -30.372
-3.5 | -0.228 | 0.00937 | -0.022 | -24.375
-3 | -0.168 | 0.00918 | -0.022 | -18.345
-2.5 | -0.108 | 0.00654 | -0.023 | -16.519
-2 | -0.047 | 0.00654 | -0.024 | -7.256
-1.5 | 0.013 | 0.00658 | -0.024 | 2.025
-1 | 0.074 | 0.00655 | -0.025 | 11.343
-0.5 | 0.135 | 0.00656 | -0.025 | 20.618
0 | 0.196 | 0.00657 | -0.026 | 29.835
0.5 | 0.257 | 0.00658 | -0.027 | 39.044
1 | 0.318 | 0.00659 | -0.027 | 48.266
1.5 | 0.378 | 0.00667 | -0.028 | 56.642
2 | 0.438 | 0.00669 | -0.029 | 65.5
2.5 | 0.499 | 0.00675 | -0.029 | 73.935
3 | 0.559 | 0.00679 | -0.03 | 82.307
3.5 | 0.62 | 0.00693 | -0.031 | 89.394
4 | 0.679 | 0.00704 | -0.031 | 96.458
4.5 | 0.738 | 0.00713 | -0.032 | 103.57
5 | 0.797 | 0.0073 | -0.033 | 109.103
5.5 | 0.854 | 0.00745 | -0.033 | 114.613
6 | 0.911 | 0.00781 | -0.034 | 116.693
6.5 | 0.943 | 0.01381 | -0.034 | 68.263
7 | 0.992 | 0.01453 | -0.034 | 68.289
7.5 | 1.04 | 0.0154 | -0.035 | 67.525
8 | 1.086 | 0.01622 | -0.035 | 66.95
8.5 | 1.129 | 0.01714 | -0.036 | 65.866
9 | 1.17 | 0.01813 | -0.036 | 64.541
9.5 | 1.208 | 0.01922 | -0.037 | 62.845
10 | 1.243 | 0.02039 | -0.037 | 60.953
10.5 | 1.274 | 0.02177 | -0.038 | 58.512
11 | 1.299 | 0.02311 | -0.038 | 56.2
11.5 | 1.319 | 0.02478 | -0.039 | 53.213
12 | 1.334 | 0.02636 | -0.039 | 50.627
12.5 | 1.345 | 0.02829 | -0.04 | 47.535
13 | 1.35 | 0.03052 | -0.04 | 44.237
13.5 | 1.351 | 0.0328 | -0.04 | 41.198
14 | 1.345 | 0.03545 | -0.041 | 37.943
14.5 | 1.329 | 0.03906 | -0.041 | 34.026
15 | 1.306 | 0.04402 | -0.041 | 29.66
15.5 | 1.275 | 0.05022 | -0.041 | 25.386
16 | 1.242 | 0.05692 | -0.041 | 21.827
16.5 | 1.205 | 0.06504 | -0.04 | 18.522
17 | 1.096 | 0.11302 | -0.033 | 9.699
17.5 | 1.047 | 0.13527 | -0.028 | 7.743
18 | 1.015 | 0.14514 | -0.027 | 6.994
18.5 | 0.984 | 0.15377 | -0.027 | 6.396

## 42. Re 1M Mach 0.00 (2)
BIGFOIL.COM POLAR EXPORT
NACA64-315 a=0.2
NACA64-315 a=0.2 |  |  |  | Cl Max: | 1.3259 | at alpha= | 17 | deg
XFOIL ncrit=9 |  |  |  | L/D Max: | 114.539 | at alpha= | 6 | deg
Re: | 1000000 |  |  | Cd Min: | 0.19668 | at alpha= | -18 | deg
Mach: | 0 |  |  | Cl=0 at alpha= | -1.614 | deg
|  |  |  | @ Cl=0.1, Cd= | 0.00631
|  |  |  | @ Cl=0.4, Cd= | 0.0064421
|  |  |  | @ Cl=0.6, Cd= | 0.0066518
alpha (deg) | Cl | Cd | Cm | Cl/Cd
-19 | -0.5024 | 0.19479 | 0.0366 | -2.5792
-18.5 | -0.4873 | 0.19001 | 0.033 | -2.5646
-18 | -0.6211 | 0.19668 | 0.0268 | -3.1579
-17.5 | -0.6123 | 0.18691 | 0.022 | -3.2759
-17 | -0.5914 | 0.18228 | 0.0191 | -3.2445
-16.5 | -0.5734 | 0.17665 | 0.0156 | -3.246
-16 | -0.9164 | 0.0745 | -0.0389 | -12.3007
-15.5 | -0.9791 | 0.05795 | -0.0489 | -16.8956
-15 | -1.0029 | 0.04934 | -0.0527 | -20.3263
-14.5 | -1.0252 | 0.04194 | -0.0541 | -24.4444
-14 | -1.0286 | 0.03731 | -0.0537 | -27.569
-13.5 | -1.0273 | 0.03346 | -0.0522 | -30.7023
-13 | -1.0188 | 0.0306 | -0.0498 | -33.2941
-12 | -0.9997 | 0.02438 | -0.0417 | -41.0049
-11.5 | -0.9727 | 0.02319 | -0.0383 | -41.9448
-11 | -0.9377 | 0.02192 | -0.036 | -42.7783
-10.5 | -0.8986 | 0.0206 | -0.0343 | -43.6214
-10 | -0.8568 | 0.01924 | -0.0328 | -44.5322
-9.5 | -0.8121 | 0.01816 | -0.0316 | -44.7192
-9 | -0.7689 | 0.01656 | -0.0302 | -46.4312
-8.5 | -0.7243 | 0.01525 | -0.029 | -47.4951
-8 | -0.6756 | 0.01444 | -0.0283 | -46.7867
-7.5 | -0.6263 | 0.01364 | -0.0276 | -45.9164
-7 | -0.5755 | 0.01298 | -0.0271 | -44.3374
-6.5 | -0.5269 | 0.01198 | -0.0263 | -43.9816
-6 | -0.4748 | 0.01135 | -0.026 | -41.8326
-5.5 | -0.4212 | 0.01087 | -0.0259 | -38.7489
-5 | -0.3679 | 0.01031 | -0.0257 | -35.6838
-4.5 | -0.313 | 0.00989 | -0.0258 | -31.6481
-4 | -0.2579 | 0.00947 | -0.0259 | -27.2334
-3.5 | -0.2034 | 0.00898 | -0.026 | -22.6503
-3 | -0.1505 | 0.00812 | -0.0261 | -18.5345
-2.5 | -0.1019 | 0.0066 | -0.0258 | -15.4394
-2 | -0.0447 | 0.00643 | -0.0262 | -6.9518
-1.5 | 0.0132 | 0.00636 | -0.0267 | 2.0755
-1 | 0.071 | 0.00633 | -0.0272 | 11.2164
-0.5 | 0.129 | 0.00629 | -0.0277 | 20.5087
0 | 0.1872 | 0.00631 | -0.0283 | 29.6672
0.5 | 0.2457 | 0.00633 | -0.0289 | 38.8152
1 | 0.3039 | 0.00637 | -0.0294 | 47.708
1.5 | 0.3623 | 0.00639 | -0.0301 | 56.698
2 | 0.4202 | 0.00647 | -0.0306 | 64.9459
2.5 | 0.4784 | 0.0065 | -0.0312 | 73.6
3 | 0.536 | 0.00659 | -0.0317 | 81.3354
3.5 | 0.5939 | 0.00664 | -0.0323 | 89.4428
4 | 0.6509 | 0.00675 | -0.0327 | 96.4296
4.5 | 0.7076 | 0.00682 | -0.033 | 103.7537
5 | 0.7636 | 0.00696 | -0.0332 | 109.7126
5.5 | 0.8186 | 0.00716 | -0.0334 | 114.3296
6 | 0.8705 | 0.0076 | -0.033 | 114.5395
6.5 | 0.9146 | 0.00864 | -0.0317 | 105.8565
7 | 0.9516 | 0.00993 | -0.0292 | 95.8308
7.5 | 0.9792 | 0.01134 | -0.025 | 86.3492
8 | 1.0251 | 0.01282 | -0.0251 | 79.961
8.5 | 1.057 | 0.01409 | -0.0223 | 75.0177
9 | 1.0822 | 0.01518 | -0.0182 | 71.2912
9.5 | 1.1063 | 0.01644 | -0.0145 | 67.2932
10 | 1.1309 | 0.01793 | -0.0115 | 63.0731
10.5 | 1.1554 | 0.01962 | -0.0089 | 58.8889
11 | 1.1728 | 0.02193 | -0.0061 | 53.4793
11.5 | 1.1971 | 0.02394 | -0.0042 | 50.0042
12 | 1.2183 | 0.02629 | -0.0025 | 46.3408
12.5 | 1.2279 | 0.02968 | -0.0005 | 41.3713
13 | 1.2448 | 0.03265 | 0.0009 | 38.1256
13.5 | 1.2619 | 0.03572 | 0.0019 | 35.3275
14 | 1.2762 | 0.03919 | 0.0026 | 32.5644
14.5 | 1.2867 | 0.04322 | 0.0031 | 29.7709
15 | 1.2837 | 0.04888 | 0.0034 | 26.2623
15.5 | 1.3005 | 0.05273 | 0.0031 | 24.6634
16 | 1.3106 | 0.05747 | 0.0025 | 22.8049
16.5 | 1.3196 | 0.06255 | 0.0015 | 21.0967
17 | 1.3259 | 0.06813 | 0.0002 | 19.4613
17.5 | 1.3259 | 0.07479 | -0.0018 | 17.7283
18 | 1.3164 | 0.08296 | -0.0043 | 15.8679
18.5 | 1.3171 | 0.09014 | -0.0071 | 14.6117
19 | 1.3155 | 0.0979 | -0.0104 | 13.4372
19.5 | 1.3107 | 0.10645 | -0.0143 | 12.3128
20 | 1.3042 | 0.11553 | -0.0189 | 11.2888

## 43. Re 1M Mach 0.10 (1)
BIGFOIL.COM POLAR EXPORT
NACA64-315 a=0.2
NACA64-315 a=0.2 |  |  |  | Cl Max: | 1.341 | at alpha= | 13 | deg
JavaFoil+Calcfoil stall+Eppler ext transition |  |  |  | L/D Max: | 116.976 | at alpha= | 6 | deg
Re: | 1000000 |  |  | Cd Min: | 0.00653 | at alpha= | -2.5 | deg
Mach: | 0.1 |  |  | Cl=0 at alpha= | -1.6066 | deg
|  |  |  | @ Cl=0.1, Cd= | 0.0065736
|  |  |  | @ Cl=0.4, Cd= | 0.0066698
|  |  |  | @ Cl=0.6, Cd= | 0.006891
alpha (deg) | Cl | Cd | Cm | Cl/Cd
-19.5 | -0.685 | 0.18785 | -0.002 | -3.646
-19 | -0.711 | 0.17586 | -0.002 | -4.041
-18.5 | -0.736 | 0.16847 | -0.002 | -4.367
-18 | -0.76 | 0.15706 | -0.003 | -4.839
-17.5 | -0.783 | 0.15102 | -0.003 | -5.184
-17 | -0.804 | 0.14126 | -0.003 | -5.692
-16.5 | -0.823 | 0.13277 | -0.003 | -6.201
-16 | -0.84 | 0.12527 | -0.004 | -6.707
-15.5 | -0.854 | 0.11855 | -0.004 | -7.206
-15 | -0.865 | 0.11248 | -0.004 | -7.694
-14.5 | -0.871 | 0.10525 | -0.004 | -8.271
-14 | -0.871 | 0.09896 | -0.004 | -8.802
-13.5 | -0.868 | 0.09352 | -0.005 | -9.284
-13 | -0.858 | 0.0878 | -0.005 | -9.773
-12.5 | -0.845 | 0.08325 | -0.005 | -10.153
-12 | -0.83 | 0.07851 | -0.006 | -10.572
-11.5 | -0.81 | 0.07405 | -0.006 | -10.938
-11 | -0.789 | 0.06898 | -0.007 | -11.437
-10.5 | -0.764 | 0.06444 | -0.007 | -11.862
-10 | -0.746 | 0.05602 | -0.009 | -13.321
-9.5 | -0.851 | 0.01463 | -0.014 | -58.174
-9 | -0.814 | 0.01387 | -0.015 | -58.712
-8.5 | -0.772 | 0.01318 | -0.016 | -58.574
-8 | -0.727 | 0.0126 | -0.016 | -57.726
-7.5 | -0.683 | 0.01214 | -0.017 | -56.23
-7 | -0.63 | 0.01163 | -0.017 | -54.188
-6.5 | -0.576 | 0.01115 | -0.018 | -51.686
-6 | -0.521 | 0.01073 | -0.019 | -48.575
-5.5 | -0.464 | 0.01041 | -0.019 | -44.63
-5 | -0.407 | 0.01005 | -0.02 | -40.477
-4.5 | -0.348 | 0.00978 | -0.021 | -35.606
-4 | -0.289 | 0.00955 | -0.021 | -30.277
-3.5 | -0.229 | 0.00937 | -0.022 | -24.491
-3 | -0.169 | 0.00918 | -0.022 | -18.438
-2.5 | -0.109 | 0.00653 | -0.023 | -16.626
-2 | -0.048 | 0.00653 | -0.024 | -7.303
-1.5 | 0.013 | 0.00658 | -0.024 | 2.036
-1 | 0.075 | 0.00659 | -0.025 | 11.335
-0.5 | 0.136 | 0.00655 | -0.026 | 20.729
0 | 0.197 | 0.00657 | -0.026 | 29.994
0.5 | 0.258 | 0.00662 | -0.027 | 39.024
1 | 0.32 | 0.00664 | -0.028 | 48.156
1.5 | 0.38 | 0.00666 | -0.028 | 57.046
2 | 0.441 | 0.00669 | -0.029 | 65.864
2.5 | 0.501 | 0.00675 | -0.03 | 74.275
3 | 0.562 | 0.00681 | -0.03 | 82.478
3.5 | 0.623 | 0.00694 | -0.031 | 89.758
4 | 0.683 | 0.00704 | -0.031 | 96.92
4.5 | 0.742 | 0.00719 | -0.032 | 103.26
5 | 0.801 | 0.00731 | -0.033 | 109.544
5.5 | 0.858 | 0.00754 | -0.033 | 113.899
6 | 0.915 | 0.00783 | -0.034 | 116.976
6.5 | 0.947 | 0.01392 | -0.034 | 67.979
7 | 0.996 | 0.01468 | -0.034 | 67.853
7.5 | 1.044 | 0.01555 | -0.035 | 67.118
8 | 1.09 | 0.01642 | -0.035 | 66.36
8.5 | 1.133 | 0.01735 | -0.036 | 65.288
9 | 1.173 | 0.01835 | -0.036 | 63.948
9.5 | 1.211 | 0.01947 | -0.037 | 62.192
10 | 1.245 | 0.02067 | -0.037 | 60.222
10.5 | 1.275 | 0.02209 | -0.038 | 57.704
11 | 1.298 | 0.0235 | -0.038 | 55.253
11.5 | 1.317 | 0.0252 | -0.039 | 52.244
12 | 1.33 | 0.02683 | -0.039 | 49.582
12.5 | 1.338 | 0.02885 | -0.04 | 46.398
13 | 1.341 | 0.03118 | -0.04 | 43.012
13.5 | 1.339 | 0.03358 | -0.04 | 39.873
14 | 1.329 | 0.03639 | -0.041 | 36.518
14.5 | 1.31 | 0.03968 | -0.041 | 33.017
15 | 1.277 | 0.04659 | -0.041 | 27.42
15.5 | 1.234 | 0.05631 | -0.04 | 21.921
16 | 1.177 | 0.07278 | -0.039 | 16.166
16.5 | 1.1 | 0.10219 | -0.034 | 10.759
17 | 1.041 | 0.12693 | -0.029 | 8.2
17.5 | 1.002 | 0.14084 | -0.027 | 7.115
18 | 0.967 | 0.15075 | -0.026 | 6.414

## 44. Re 1M Mach 0.10 (2)
BIGFOIL.COM POLAR EXPORT
NACA64-315 a=0.2
NACA64-315 a=0.2 |  |  |  | Cl Max: | 1.3138 | at alpha= | 17 | deg
XFOIL ncrit=9 |  |  |  | L/D Max: | 114.417 | at alpha= | 5.5 | deg
Re: | 1000000 |  |  | Cd Min: | 0.20664 | at alpha= | -18.5 | deg
Mach: | 0.1 |  |  | Cl=0 at alpha= | -1.6141 | deg
|  |  |  | @ Cl=0.1, Cd= | 0.0063304
|  |  |  | @ Cl=0.4, Cd= | 0.0064433
|  |  |  | @ Cl=0.6, Cd= | 0.006674
alpha (deg) | Cl | Cd | Cm | Cl/Cd
-18.5 | -0.632 | 0.20664 | 0.033 | -3.0585
-18 | -0.6204 | 0.19807 | 0.0274 | -3.1322
-17.5 | -0.6129 | 0.18758 | 0.0223 | -3.2674
-17 | -0.5917 | 0.183 | 0.0194 | -3.2333
-16.5 | -0.5731 | 0.17744 | 0.0159 | -3.2298
-16 | -0.5742 | 0.16391 | 0.0084 | -3.5031
-15.5 | -0.8431 | 0.08149 | -0.0343 | -10.3461
-15 | -0.9259 | 0.06 | -0.0487 | -15.4317
-14.5 | -0.9736 | 0.04821 | -0.0539 | -20.195
-14 | -0.9911 | 0.04151 | -0.0552 | -23.8762
-13.5 | -1.0005 | 0.0363 | -0.0545 | -27.562
-13 | -1.0002 | 0.03246 | -0.0526 | -30.8133
-12.5 | -0.998 | 0.02819 | -0.05 | -35.4026
-12 | -0.992 | 0.02545 | -0.0447 | -38.9784
-11.5 | -0.9711 | 0.02401 | -0.0403 | -40.4456
-11 | -0.9381 | 0.02263 | -0.0378 | -41.4538
-10.5 | -0.9002 | 0.02125 | -0.0357 | -42.3624
-10 | -0.8593 | 0.01973 | -0.034 | -43.553
-9 | -0.7691 | 0.01738 | -0.0315 | -44.252
-8.5 | -0.7272 | 0.01549 | -0.0299 | -46.9464
-8 | -0.6784 | 0.01464 | -0.0291 | -46.3388
-7.5 | -0.629 | 0.01381 | -0.0283 | -45.5467
-7 | -0.5782 | 0.01309 | -0.0277 | -44.1711
-6.5 | -0.5291 | 0.01214 | -0.0269 | -43.5832
-6 | -0.4772 | 0.01144 | -0.0264 | -41.7133
-5.5 | -0.4234 | 0.01093 | -0.0263 | -38.7374
-5 | -0.3697 | 0.01038 | -0.026 | -35.6166
-4.5 | -0.3147 | 0.00993 | -0.0261 | -31.6918
-4 | -0.2593 | 0.0095 | -0.0261 | -27.2947
-3.5 | -0.2043 | 0.00902 | -0.0262 | -22.6497
-3 | -0.1509 | 0.0082 | -0.0263 | -18.4024
-2.5 | -0.1024 | 0.00663 | -0.026 | -15.4449
-2 | -0.045 | 0.00645 | -0.0264 | -6.9767
-1.5 | 0.0133 | 0.00637 | -0.0269 | 2.0879
-1 | 0.0714 | 0.00635 | -0.0273 | 11.2441
-0.5 | 0.1298 | 0.00631 | -0.0278 | 20.5705
0 | 0.1884 | 0.00634 | -0.0284 | 29.7161
0.5 | 0.2473 | 0.00634 | -0.029 | 39.0063
1.5 | 0.3646 | 0.00641 | -0.0302 | 56.8799
2.5 | 0.4815 | 0.00652 | -0.0314 | 73.8497
3 | 0.5393 | 0.00663 | -0.0319 | 81.3424
3.5 | 0.5977 | 0.00667 | -0.0324 | 89.6102
4 | 0.6551 | 0.00677 | -0.0328 | 96.7651
4.5 | 0.7122 | 0.00685 | -0.0332 | 103.9708
5 | 0.7684 | 0.007 | -0.0333 | 109.7714
5.5 | 0.8238 | 0.0072 | -0.0334 | 114.4167
6 | 0.8756 | 0.00768 | -0.033 | 114.0104
6.5 | 0.9193 | 0.00877 | -0.0315 | 104.8233
7 | 0.9556 | 0.0101 | -0.0288 | 94.6139
7.5 | 0.9821 | 0.01153 | -0.0244 | 85.1778
8 | 1.0274 | 0.01303 | -0.0243 | 78.8488
8.5 | 1.0585 | 0.01427 | -0.0213 | 74.1766
9 | 1.0812 | 0.01542 | -0.0167 | 70.1167
9.5 | 1.1044 | 0.01683 | -0.0131 | 65.6209
10 | 1.13 | 0.01837 | -0.0102 | 61.5133
10.5 | 1.1534 | 0.02022 | -0.0076 | 57.0425
11 | 1.1714 | 0.02259 | -0.005 | 51.8548
11.5 | 1.1947 | 0.02476 | -0.0031 | 48.2512
12 | 1.2144 | 0.02731 | -0.0013 | 44.4672
12.5 | 1.2194 | 0.03118 | 0.0008 | 39.1084
13 | 1.24 | 0.03394 | 0.0019 | 36.5351
13.5 | 1.2563 | 0.03719 | 0.0029 | 33.7806
14 | 1.2697 | 0.04089 | 0.0035 | 31.0516
14.5 | 1.2766 | 0.04544 | 0.0039 | 28.0942
15 | 1.2773 | 0.05089 | 0.004 | 25.0992
15.5 | 1.2926 | 0.05504 | 0.0036 | 23.4847
16 | 1.3017 | 0.06006 | 0.0029 | 21.6733
16.5 | 1.3094 | 0.06546 | 0.0017 | 20.0031
17 | 1.3138 | 0.07148 | 0.0001 | 18.38
17.5 | 1.3086 | 0.07903 | -0.0022 | 16.5583
18 | 1.3046 | 0.08673 | -0.0049 | 15.0421
18.5 | 1.3031 | 0.09447 | -0.008 | 13.7938
19 | 1.299 | 0.10283 | -0.0117 | 12.6325
19.5 | 1.2926 | 0.11192 | -0.0161 | 11.5493
20 | 1.2843 | 0.12152 | -0.0211 | 10.5686

## 45. Re 1M Mach 0.25 (1)
BIGFOIL.COM POLAR EXPORT
NACA64-315 a=0.2
NACA64-315 a=0.2 |  |  |  | Cl Max: | 1.293 | at alpha= | 11.5 | deg
JavaFoil+Calcfoil stall+Eppler ext transition |  |  |  | L/D Max: | 117.189 | at alpha= | 6 | deg
Re: | 1000000 |  |  | Cd Min: | 0.00662 | at alpha= | -2.5 | deg
Mach: | 0.25 |  |  | Cl=0 at alpha= | -1.6111 | deg
|  |  |  | @ Cl=0.1, Cd= | 0.00664
|  |  |  | @ Cl=0.4, Cd= | 0.0067427
|  |  |  | @ Cl=0.6, Cd= | 0.0069956
alpha (deg) | Cl | Cd | Cm | Cl/Cd
-17.5 | -0.436 | 0.19574 | -0.003 | -2.227
-17 | -0.498 | 0.17773 | -0.003 | -2.8
-16.5 | -0.555 | 0.1612 | -0.003 | -3.445
-16 | -0.609 | 0.14942 | -0.003 | -4.074
-15.5 | -0.657 | 0.13646 | -0.004 | -4.817
-15 | -0.701 | 0.12696 | -0.004 | -5.518
-14.5 | -0.734 | 0.11687 | -0.004 | -6.284
-14 | -0.76 | 0.10822 | -0.005 | -7.026
-13.5 | -0.778 | 0.10069 | -0.005 | -7.731
-13 | -0.787 | 0.09334 | -0.005 | -8.43
-12.5 | -0.79 | 0.0886 | -0.005 | -8.919
-12 | -0.788 | 0.08263 | -0.006 | -9.533
-11.5 | -0.78 | 0.07741 | -0.006 | -10.08
-11 | -0.768 | 0.0724 | -0.006 | -10.611
-10.5 | -0.751 | 0.06747 | -0.007 | -11.13
-10 | -0.729 | 0.0632 | -0.007 | -11.54
-9.5 | -0.707 | 0.05743 | -0.008 | -12.311
-9 | -0.687 | 0.04932 | -0.01 | -13.929
-8.5 | -0.776 | 0.01393 | -0.016 | -55.696
-8 | -0.734 | 0.0132 | -0.017 | -55.634
-7.5 | -0.688 | 0.01261 | -0.017 | -54.548
-7 | -0.643 | 0.01208 | -0.018 | -53.199
-6.5 | -0.589 | 0.01156 | -0.019 | -50.907
-6 | -0.533 | 0.01107 | -0.019 | -48.135
-5.5 | -0.476 | 0.01061 | -0.02 | -44.842
-5 | -0.417 | 0.01031 | -0.02 | -40.462
-4.5 | -0.357 | 0.00995 | -0.021 | -35.91
-4 | -0.297 | 0.00973 | -0.022 | -30.492
-3.5 | -0.236 | 0.00952 | -0.022 | -24.752
-3 | -0.174 | 0.00931 | -0.023 | -18.671
-2.5 | -0.112 | 0.00662 | -0.024 | -16.838
-2 | -0.049 | 0.00662 | -0.024 | -7.401
-1.5 | 0.014 | 0.00664 | -0.025 | 2.075
-1 | 0.077 | 0.00664 | -0.026 | 11.554
-0.5 | 0.14 | 0.00664 | -0.026 | 21.034
0 | 0.203 | 0.00667 | -0.027 | 30.388
0.5 | 0.265 | 0.00667 | -0.028 | 39.796
1 | 0.328 | 0.00671 | -0.028 | 48.96
1.5 | 0.39 | 0.00673 | -0.029 | 57.979
2 | 0.453 | 0.00681 | -0.03 | 66.453
2.5 | 0.515 | 0.0069 | -0.03 | 74.655
3 | 0.577 | 0.00697 | -0.031 | 82.787
3.5 | 0.64 | 0.00704 | -0.032 | 90.816
4 | 0.701 | 0.00718 | -0.032 | 97.642
4.5 | 0.762 | 0.00737 | -0.033 | 103.412
5 | 0.822 | 0.00752 | -0.034 | 109.376
5.5 | 0.881 | 0.00782 | -0.034 | 112.642
6 | 0.934 | 0.00797 | -0.035 | 117.189
6.5 | 0.967 | 0.01462 | -0.035 | 66.154
7 | 1.017 | 0.01548 | -0.035 | 65.701
7.5 | 1.064 | 0.01644 | -0.036 | 64.728
8 | 1.109 | 0.01745 | -0.036 | 63.555
8.5 | 1.15 | 0.0185 | -0.037 | 62.169
9 | 1.188 | 0.01965 | -0.037 | 60.451
9.5 | 1.222 | 0.02098 | -0.038 | 58.229
10 | 1.251 | 0.0225 | -0.038 | 55.571
10.5 | 1.274 | 0.02408 | -0.039 | 52.896
11 | 1.287 | 0.02594 | -0.039 | 49.617
11.5 | 1.293 | 0.02792 | -0.04 | 46.306
12 | 1.291 | 0.03004 | -0.04 | 42.985
12.5 | 1.28 | 0.03273 | -0.04 | 39.126
13 | 1.259 | 0.03649 | -0.041 | 34.509
13.5 | 1.227 | 0.04103 | -0.041 | 29.91
14 | 1.175 | 0.04923 | -0.04 | 23.872
14.5 | 1.012 | 0.10482 | -0.026 | 9.657
15 | 0.959 | 0.11578 | -0.024 | 8.284
15.5 | 0.902 | 0.12649 | -0.023 | 7.129
16 | 0.84 | 0.13673 | -0.022 | 6.146
16.5 | 0.774 | 0.14851 | -0.022 | 5.211

## 46. Re 1M Mach 0.25 (2)
BIGFOIL.COM POLAR EXPORT
NACA64-315 a=0.2
NACA64-315 a=0.2 |  |  |  | Cl Max: | 1.2481 | at alpha= | 16 | deg
XFOIL ncrit=9 |  |  |  | L/D Max: | 110.808 | at alpha= | 5 | deg
Re: | 1000000 |  |  | Cd Min: | 0.18155 | at alpha= | -16.5 | deg
Mach: | 0.25 |  |  | Cl=0 at alpha= | -1.6165 | deg
|  |  |  | @ Cl=0.1, Cd= | 0.0064257
|  |  |  | @ Cl=0.4, Cd= | 0.006559
|  |  |  | @ Cl=0.6, Cd= | 0.0067887
alpha (deg) | Cl | Cd | Cm | Cl/Cd
-16.5 | -0.5732 | 0.18155 | 0.0177 | -3.1573
-16 | -0.5682 | 0.17015 | 0.0108 | -3.3394
-15.5 | -0.5561 | 0.162 | 0.0069 | -3.4327
-15 | -0.5366 | 0.15638 | 0.0038 | -3.4314
-14.5 | -0.5223 | 0.14923 | -0.0002 | -3.5
-13 | -0.813 | 0.05378 | -0.0551 | -15.1171
-12 | -0.8894 | 0.0354 | -0.0601 | -25.1243
-11.5 | -0.9028 | 0.03107 | -0.056 | -29.057
-11 | -0.9016 | 0.02811 | -0.051 | -32.074
-10.5 | -0.8869 | 0.02639 | -0.0458 | -33.6074
-10 | -0.8606 | 0.02376 | -0.0422 | -36.2205
-9.5 | -0.8251 | 0.02138 | -0.0395 | -38.5921
-9 | -0.7827 | 0.01947 | -0.0373 | -40.2003
-8.5 | -0.7389 | 0.01743 | -0.0353 | -42.3924
-8 | -0.6922 | 0.01597 | -0.0337 | -43.3438
-7.5 | -0.6424 | 0.01486 | -0.0324 | -43.2301
-7 | -0.5917 | 0.01387 | -0.0312 | -42.6604
-6.5 | -0.5388 | 0.0131 | -0.0303 | -41.1298
-6 | -0.4898 | 0.01194 | -0.0289 | -41.0218
-5.5 | -0.435 | 0.01131 | -0.0284 | -38.4615
-5 | -0.3787 | 0.01081 | -0.0281 | -35.0324
-4.5 | -0.3237 | 0.01016 | -0.0276 | -31.8602
-4 | -0.2664 | 0.00974 | -0.0275 | -27.3511
-3.5 | -0.2089 | 0.00929 | -0.0275 | -22.4865
-3 | -0.1535 | 0.0086 | -0.0275 | -17.8488
-2.5 | -0.105 | 0.00679 | -0.027 | -15.4639
-2 | -0.0461 | 0.00655 | -0.0273 | -7.0382
-1.5 | 0.014 | 0.00646 | -0.0278 | 2.1672
-1 | 0.0743 | 0.00643 | -0.0283 | 11.5552
-0.5 | 0.1345 | 0.00642 | -0.0287 | 20.9502
0 | 0.1953 | 0.00645 | -0.0293 | 30.2791
1 | 0.3166 | 0.0065 | -0.0305 | 48.7077
1.5 | 0.3771 | 0.00654 | -0.0311 | 57.6606
2 | 0.4375 | 0.00659 | -0.0317 | 66.3885
2.5 | 0.4979 | 0.00665 | -0.0322 | 74.8722
3 | 0.5581 | 0.00674 | -0.0327 | 82.8042
3.5 | 0.6183 | 0.00681 | -0.0332 | 90.793
4 | 0.6782 | 0.0069 | -0.0336 | 98.2899
4.5 | 0.7374 | 0.007 | -0.0338 | 105.3429
5 | 0.7956 | 0.00718 | -0.0339 | 110.8078
6 | 0.9031 | 0.00817 | -0.0327 | 110.5386
6.5 | 0.9447 | 0.00942 | -0.0304 | 100.2866
7 | 0.9745 | 0.01106 | -0.0264 | 88.1103
7.5 | 0.9961 | 0.01248 | -0.0206 | 79.8157
8 | 1.0311 | 0.01411 | -0.0185 | 73.0758
8.5 | 1.0519 | 0.01556 | -0.0138 | 67.6028
9 | 1.0764 | 0.01719 | -0.0102 | 62.6178
9.5 | 1.0976 | 0.01926 | -0.0069 | 56.9886
10 | 1.1233 | 0.02127 | -0.0044 | 52.8115
10.5 | 1.1373 | 0.02423 | -0.0015 | 46.9377
11 | 1.1593 | 0.02682 | 0.0005 | 43.2252
11.5 | 1.1774 | 0.02984 | 0.0023 | 39.4571
12 | 1.1871 | 0.03368 | 0.0041 | 35.2464
12.5 | 1.1958 | 0.03781 | 0.0055 | 31.6266
13 | 1.2097 | 0.04177 | 0.0064 | 28.961
13.5 | 1.2234 | 0.04597 | 0.0069 | 26.613
14 | 1.2315 | 0.05093 | 0.007 | 24.1802
14.5 | 1.2294 | 0.05715 | 0.0067 | 21.5118
15 | 1.2369 | 0.06274 | 0.0061 | 19.7147
15.5 | 1.245 | 0.06856 | 0.0049 | 18.1593
16 | 1.2481 | 0.07523 | 0.0031 | 16.5905
16.5 | 1.2476 | 0.0827 | 0.0006 | 15.0859
17 | 1.2374 | 0.09178 | -0.0028 | 13.4822
17.5 | 1.227 | 0.10141 | -0.007 | 12.0994
18 | 1.2203 | 0.11105 | -0.0117 | 10.9887
18.5 | 1.2052 | 0.1223 | -0.0177 | 9.8545
19 | 1.1891 | 0.13419 | -0.0245 | 8.8613
19.5 | 1.1733 | 0.14638 | -0.032 | 8.0154
20 | 1.1559 | 0.15927 | -0.0403 | 7.2575

## 47. Re 1M Mach 0.50 (1)
BIGFOIL.COM POLAR EXPORT
NACA64-315 a=0.2
NACA64-315 a=0.2 |  |  |  | Cl Max: | 1.185 | at alpha= | 20 | deg
JavaFoil+Calcfoil stall+Eppler ext transition |  |  |  | L/D Max: | 107.806 | at alpha= | 5.5 | deg
Re: | 1000000 |  |  | Cd Min: | 0.00691 | at alpha= | -1 | deg
Mach: | 0.5 |  |  | Cl=0 at alpha= | -1.6071 | deg
|  |  |  | @ Cl=0.1, Cd= | 0.006918
|  |  |  | @ Cl=0.4, Cd= | 0.0071535
|  |  |  | @ Cl=0.6, Cd= | 0.0075064
alpha (deg) | Cl | Cd | Cm | Cl/Cd
-20 | -1.018 | 0.19763 | -0.003 | -5.153
-19.5 | -0.991 | 0.19083 | -0.003 | -5.195
-19 | -0.964 | 0.18417 | -0.003 | -5.236
-18.5 | -0.937 | 0.17813 | -0.003 | -5.263
-18 | -0.911 | 0.17685 | -0.004 | -5.149
-17.5 | -0.882 | 0.17407 | -0.004 | -5.066
-17 | -0.854 | 0.1683 | -0.004 | -5.075
-16.5 | -0.827 | 0.16088 | -0.004 | -5.141
-16 | -0.8 | 0.1582 | -0.005 | -5.055
-15.5 | -0.773 | 0.14917 | -0.005 | -5.179
-15 | -0.744 | 0.14628 | -0.005 | -5.085
-14.5 | -0.716 | 0.13866 | -0.005 | -5.164
-14 | -0.689 | 0.13277 | -0.005 | -5.188
-13.5 | -0.662 | 0.12893 | -0.006 | -5.131
-13 | -0.634 | 0.12523 | -0.006 | -5.064
-12.5 | -0.606 | 0.11965 | -0.006 | -5.067
-12 | -0.578 | 0.11376 | -0.006 | -5.078
-11.5 | -0.55 | 0.10653 | -0.006 | -5.166
-11 | -0.523 | 0.1034 | -0.007 | -5.056
-10.5 | -0.495 | 0.10087 | -0.007 | -4.909
-10 | -0.468 | 0.09812 | -0.007 | -4.765
-9.5 | -0.439 | 0.09273 | -0.007 | -4.735
-9 | -0.411 | 0.0858 | -0.007 | -4.795
-8.5 | -0.384 | 0.08351 | -0.008 | -4.597
-8 | -0.507 | 0.0599 | -0.008 | -8.46
-7.5 | -0.541 | 0.05211 | -0.008 | -10.387
-7 | -0.53 | 0.04713 | -0.01 | -11.242
-6.5 | -0.609 | 0.01358 | -0.02 | -44.854
-6 | -0.566 | 0.01286 | -0.021 | -44.012
-5.5 | -0.513 | 0.01225 | -0.022 | -41.921
-5 | -0.456 | 0.011 | -0.023 | -41.481
-4.5 | -0.395 | 0.01094 | -0.024 | -36.089
-4 | -0.329 | 0.01054 | -0.024 | -31.256
-3.5 | -0.262 | 0.01022 | -0.025 | -25.639
-3 | -0.194 | 0.00992 | -0.026 | -19.512
-2.5 | -0.124 | 0.00964 | -0.026 | -12.902
-2 | -0.055 | 0.00693 | -0.027 | -7.894
-1.5 | 0.015 | 0.00695 | -0.028 | 2.213
-1 | 0.086 | 0.00691 | -0.029 | 12.419
-0.5 | 0.156 | 0.00695 | -0.029 | 22.47
0 | 0.227 | 0.007 | -0.03 | 32.377
0.5 | 0.297 | 0.00701 | -0.031 | 42.328
1 | 0.367 | 0.00712 | -0.032 | 51.576
1.5 | 0.436 | 0.00719 | -0.032 | 60.614
2 | 0.506 | 0.00727 | -0.033 | 69.582
2.5 | 0.575 | 0.00746 | -0.034 | 77.135
3 | 0.645 | 0.00759 | -0.035 | 84.989
3.5 | 0.71 | 0.0077 | -0.035 | 92.205
4 | 0.776 | 0.0079 | -0.036 | 98.159
4.5 | 0.84 | 0.00812 | -0.036 | 103.382
5 | 0.902 | 0.00844 | -0.037 | 106.859
5.5 | 0.962 | 0.00892 | -0.038 | 107.806
6 | 0.998 | 0.01709 | -0.037 | 58.393
6.5 | 1.05 | 0.01837 | -0.038 | 57.175
7 | 1.094 | 0.01981 | -0.039 | 55.234
7.5 | 1.13 | 0.02142 | -0.039 | 52.746
8 | 1.151 | 0.02331 | -0.04 | 49.387
8.5 | 1.151 | 0.02548 | -0.04 | 45.164
9 | 1.105 | 0.02857 | -0.041 | 38.666
9.5 | 0.614 | 0.06739 | -0.02 | 9.111
10 | 0.64 | 0.08846 | -0.017 | 7.231
10.5 | 0.667 | 0.0959 | -0.019 | 6.956
11 | 0.694 | 0.10124 | -0.019 | 6.855
11.5 | 0.722 | 0.10762 | -0.021 | 6.707
12 | 0.749 | 0.11672 | -0.021 | 6.415
12.5 | 0.776 | 0.11757 | -0.022 | 6.596
13 | 0.802 | 0.123 | -0.022 | 6.524
13.5 | 0.83 | 0.12767 | -0.024 | 6.505
14 | 0.857 | 0.13588 | -0.024 | 6.306
14.5 | 0.884 | 0.14233 | -0.025 | 6.212
15 | 0.912 | 0.14509 | -0.027 | 6.288
15.5 | 0.939 | 0.15334 | -0.028 | 6.123
16 | 0.966 | 0.1602 | -0.028 | 6.029
16.5 | 0.994 | 0.16577 | -0.03 | 5.997
17 | 1.021 | 0.16892 | -0.03 | 6.043
17.5 | 1.047 | 0.17447 | -0.031 | 6.001
18 | 1.076 | 0.18047 | -0.032 | 5.961
18.5 | 1.102 | 0.18449 | -0.033 | 5.975
19 | 1.129 | 0.18908 | -0.034 | 5.969
19.5 | 1.154 | 0.19829 | -0.034 | 5.822
20 | 1.185 | 0.20886 | -0.036 | 5.673

## 48. Re 1M Mach 0.50 (2)
BIGFOIL.COM POLAR EXPORT
NACA64-315 a=0.2
NACA64-315 a=0.2 |  |  |  | Cl Max: | 1.0887 | at alpha= | 12 | deg
XFOIL ncrit=9 |  |  |  | L/D Max: | 113.181 | at alpha= | 5 | deg
Re: | 1000000 |  |  | Cd Min: | 0.25922 | at alpha= | -20 | deg
Mach: | 0.5 |  |  | Cl=0 at alpha= | -1.6327 | deg
|  |  |  | @ Cl=0.1, Cd= | 0.0068776
|  |  |  | @ Cl=0.4, Cd= | 0.0070561
|  |  |  | @ Cl=0.6, Cd= | 0.0073213
alpha (deg) | Cl | Cd | Cm | Cl/Cd
-20 | -0.7388 | 0.25922 | 0.0617 | -2.8501
-19.5 | -0.7161 | 0.25071 | 0.0563 | -2.8563
-19 | -0.6962 | 0.24062 | 0.0501 | -2.8934
-18.5 | -0.6765 | 0.23106 | 0.0442 | -2.9278
-18 | -0.651 | 0.22464 | 0.0403 | -2.898
-17.5 | -0.6304 | 0.21554 | 0.0344 | -2.9247
-17 | -0.6133 | 0.20556 | 0.0282 | -2.9836
-16.5 | -0.5885 | 0.1985 | 0.0245 | -2.9647
-16 | -0.569 | 0.18985 | 0.0186 | -2.9971
-15.5 | -0.5551 | 0.17946 | 0.0121 | -3.0932
-15 | -0.5285 | 0.17318 | 0.0094 | -3.0517
-13.5 | -0.4865 | 0.14528 | -0.0071 | -3.3487
-13 | -0.465 | 0.13942 | -0.0094 | -3.3352
-12.5 | -0.4612 | 0.12785 | -0.0155 | -3.6074
-12 | -0.4524 | 0.1187 | -0.0203 | -3.8113
-11.5 | -0.4504 | 0.10819 | -0.026 | -4.163
-10.5 | -0.472 | 0.08342 | -0.0407 | -5.6581
-10 | -0.5008 | 0.06676 | -0.0521 | -7.5015
-9.5 | -0.5469 | 0.05126 | -0.0631 | -10.6691
-9 | -0.5851 | 0.04133 | -0.0679 | -14.1568
-8.5 | -0.6149 | 0.03435 | -0.0678 | -17.901
-8 | -0.6322 | 0.0294 | -0.0635 | -21.5034
-7.5 | -0.6383 | 0.02525 | -0.0565 | -25.2792
-7 | -0.6154 | 0.02118 | -0.0516 | -29.0557
-6.5 | -0.5729 | 0.01775 | -0.0477 | -32.2761
-6 | -0.5203 | 0.01552 | -0.0445 | -33.5245
-5.5 | -0.469 | 0.01374 | -0.0413 | -34.1339
-4.5 | -0.3541 | 0.01164 | -0.0366 | -30.421
-4 | -0.2942 | 0.01078 | -0.0349 | -27.2913
-3.5 | -0.2298 | 0.01025 | -0.034 | -22.4195
-3 | -0.1652 | 0.00969 | -0.0334 | -17.0485
-2.5 | -0.1032 | 0.00894 | -0.0328 | -11.5436
-2 | -0.0505 | 0.00703 | -0.0317 | -7.1835
-1 | 0.087 | 0.00687 | -0.0323 | 12.6638
-0.5 | 0.1557 | 0.00691 | -0.0326 | 22.5326
0 | 0.2253 | 0.00692 | -0.0332 | 32.5578
0.5 | 0.2948 | 0.00696 | -0.0339 | 42.3563
1 | 0.3642 | 0.00702 | -0.0345 | 51.8803
1.5 | 0.4337 | 0.00709 | -0.035 | 61.1707
2 | 0.5031 | 0.00719 | -0.0355 | 69.9722
2.5 | 0.5726 | 0.00727 | -0.0359 | 78.762
3 | 0.642 | 0.0074 | -0.0362 | 86.7568
3.5 | 0.7115 | 0.00752 | -0.0363 | 94.6144
4 | 0.7809 | 0.00764 | -0.0362 | 102.212
4.5 | 0.8486 | 0.0078 | -0.0356 | 108.7949
5 | 0.9145 | 0.00808 | -0.0346 | 113.1807
5.5 | 0.9687 | 0.00895 | -0.0319 | 108.2346
7 | 0.9788 | 0.01566 | -0.0055 | 62.5032
7.5 | 0.9962 | 0.01947 | -0.0036 | 51.1659
8 | 1.0138 | 0.02271 | 0 | 44.6411
8.5 | 1.0309 | 0.02621 | 0.0031 | 39.3323
9 | 1.0466 | 0.03001 | 0.006 | 34.875
9.5 | 1.0559 | 0.03446 | 0.0085 | 30.6413
10 | 1.0677 | 0.03908 | 0.0104 | 27.3209
10.5 | 1.0748 | 0.04437 | 0.0119 | 24.2236
11 | 1.0793 | 0.05016 | 0.0129 | 21.5171
11.5 | 1.085 | 0.05617 | 0.0135 | 19.3164
12 | 1.0887 | 0.06277 | 0.0135 | 17.3443
12.5 | 1.0869 | 0.07047 | 0.0122 | 15.4236
13 | 1.0734 | 0.08002 | 0.0093 | 13.4141
13.5 | 1.0544 | 0.09109 | 0.0047 | 11.5754
14 | 1.0297 | 0.10379 | -0.002 | 9.921
14.5 | 1.0019 | 0.11794 | -0.0105 | 8.495
15 | 0.9756 | 0.13291 | -0.02 | 7.3403
15.5 | 0.9503 | 0.1487 | -0.0304 | 6.3907
16 | 0.9262 | 0.16538 | -0.0411 | 5.6004
16.5 | 0.9162 | 0.17983 | -0.0503 | 5.0948
17 | 0.8956 | 0.19925 | -0.0615 | 4.4949

## 49. Re 2M Mach 0.00 (1)
BIGFOIL.COM POLAR EXPORT
NACA64-315 a=0.2
NACA64-315 a=0.2 |  |  |  | Cl Max: | 1.361 | at alpha= | 13.5 | deg
JavaFoil+Calcfoil stall+Eppler ext transition |  |  |  | L/D Max: | 128.601 | at alpha= | 5.5 | deg
Re: | 2000000 |  |  | Cd Min: | 0.00578 | at alpha= | -2.5 | deg
Mach: | 0 |  |  | Cl=0 at alpha= | -1.6083 | deg
|  |  |  | @ Cl=0.1, Cd= | 0.0058128
|  |  |  | @ Cl=0.4, Cd= | 0.0058947
|  |  |  | @ Cl=0.6, Cd= | 0.0060738
alpha (deg) | Cl | Cd | Cm | Cl/Cd
-17 | -0.84 | 0.12882 | -0.003 | -6.523
-16.5 | -0.856 | 0.12189 | -0.004 | -7.027
-16 | -0.869 | 0.11569 | -0.004 | -7.51
-15.5 | -0.882 | 0.1073 | -0.004 | -8.216
-15 | -0.889 | 0.10279 | -0.005 | -8.644
-14.5 | -0.89 | 0.09723 | -0.005 | -9.154
-14 | -0.89 | 0.09084 | -0.005 | -9.799
-13.5 | -0.885 | 0.08542 | -0.006 | -10.361
-13 | -0.878 | 0.07781 | -0.006 | -11.287
-12.5 | -0.875 | 0.0671 | -0.007 | -13.038
-12 | -0.977 | 0.02088 | -0.011 | -46.785
-11.5 | -0.97 | 0.01716 | -0.012 | -56.517
-11 | -0.952 | 0.01529 | -0.012 | -62.224
-10.5 | -0.926 | 0.01409 | -0.013 | -65.699
-10 | -0.895 | 0.01318 | -0.014 | -67.895
-9.5 | -0.86 | 0.01245 | -0.014 | -69.077
-9 | -0.821 | 0.01188 | -0.015 | -69.057
-8.5 | -0.78 | 0.01139 | -0.016 | -68.463
-8 | -0.731 | 0.01092 | -0.016 | -66.933
-7.5 | -0.68 | 0.01051 | -0.017 | -64.758
-7 | -0.628 | 0.01016 | -0.017 | -61.823
-6.5 | -0.574 | 0.00978 | -0.018 | -58.681
-6 | -0.519 | 0.00946 | -0.019 | -54.866
-5.5 | -0.462 | 0.00916 | -0.019 | -50.487
-5 | -0.405 | 0.00893 | -0.02 | -45.37
-4.5 | -0.347 | 0.0087 | -0.02 | -39.857
-4 | -0.288 | 0.00851 | -0.021 | -33.829
-3.5 | -0.228 | 0.00833 | -0.022 | -27.409
-3 | -0.168 | 0.00816 | -0.022 | -20.638
-2.5 | -0.108 | 0.00578 | -0.023 | -18.673
-2 | -0.047 | 0.00579 | -0.024 | -8.188
-1.5 | 0.013 | 0.00579 | -0.024 | 2.304
-1 | 0.074 | 0.0058 | -0.025 | 12.816
-0.5 | 0.135 | 0.00583 | -0.025 | 23.182
0 | 0.196 | 0.00581 | -0.026 | 33.769
0.5 | 0.257 | 0.00585 | -0.027 | 43.946
1 | 0.318 | 0.00586 | -0.027 | 54.242
1.5 | 0.378 | 0.00588 | -0.028 | 64.266
2 | 0.438 | 0.00592 | -0.029 | 74.078
2.5 | 0.499 | 0.00598 | -0.029 | 83.36
3 | 0.559 | 0.00602 | -0.03 | 92.893
3.5 | 0.62 | 0.0061 | -0.031 | 101.618
4 | 0.679 | 0.00614 | -0.031 | 110.609
4.5 | 0.738 | 0.00626 | -0.032 | 117.979
5 | 0.797 | 0.00645 | -0.033 | 123.555
5.5 | 0.854 | 0.00664 | -0.033 | 128.601
6 | 0.911 | 0.00777 | -0.034 | 117.192
6.5 | 0.948 | 0.0121 | -0.034 | 78.346
7 | 0.998 | 0.01269 | -0.034 | 78.675
7.5 | 1.046 | 0.01344 | -0.035 | 77.819
8 | 1.092 | 0.01414 | -0.035 | 77.261
8.5 | 1.136 | 0.01495 | -0.036 | 76.001
9 | 1.177 | 0.01577 | -0.037 | 74.645
9.5 | 1.215 | 0.01672 | -0.037 | 72.693
10 | 1.251 | 0.01768 | -0.038 | 70.748
10.5 | 1.282 | 0.01885 | -0.038 | 67.99
11 | 1.307 | 0.02002 | -0.039 | 65.247
11.5 | 1.327 | 0.02143 | -0.039 | 61.918
12 | 1.343 | 0.02278 | -0.039 | 58.946
12.5 | 1.354 | 0.02442 | -0.04 | 55.439
13 | 1.36 | 0.02623 | -0.04 | 51.848
13.5 | 1.361 | 0.02805 | -0.041 | 48.546
14 | 1.356 | 0.03015 | -0.041 | 44.979
14.5 | 1.342 | 0.0329 | -0.041 | 40.779
15 | 1.322 | 0.03622 | -0.042 | 36.502
15.5 | 1.299 | 0.03945 | -0.042 | 32.92
16 | 1.27 | 0.04359 | -0.042 | 29.144
16.5 | 1.242 | 0.04645 | -0.043 | 26.742
17 | 1.203 | 0.05354 | -0.042 | 22.464
17.5 | 1.155 | 0.06517 | -0.042 | 17.72
18 | 1.097 | 0.08304 | -0.04 | 13.216
18.5 | 1.034 | 0.10803 | -0.038 | 9.571

## 50. Re 2M Mach 0.00 (2)
BIGFOIL.COM POLAR EXPORT
NACA64-315 a=0.2
NACA64-315 a=0.2 |  |  |  | Cl Max: | 1.4777 | at alpha= | 19 | deg
XFOIL ncrit=9 |  |  |  | L/D Max: | 126.486 | at alpha= | 5 | deg
Re: | 2000000 |  |  | Cd Min: | 0.10485 | at alpha= | -20 | deg
Mach: | 0 |  |  | Cl=0 at alpha= | -1.6226 | deg
|  |  |  | @ Cl=0.1, Cd= | 0.0052624
|  |  |  | @ Cl=0.4, Cd= | 0.0052748
|  |  |  | @ Cl=0.6, Cd= | 0.0054499
alpha (deg) | Cl | Cd | Cm | Cl/Cd
-20 | -1.1282 | 0.10485 | -0.0176 | -10.7601
-19.5 | -1.2167 | 0.07922 | -0.0342 | -15.3585
-19 | -1.256 | 0.06534 | -0.0425 | -19.2225
-18.5 | -1.2963 | 0.05327 | -0.0484 | -24.3345
-18 | -1.3189 | 0.04487 | -0.0514 | -29.3938
-17.5 | -1.3222 | 0.03937 | -0.0525 | -33.5839
-17 | -1.3062 | 0.03607 | -0.0527 | -36.2129
-16.5 | -1.2912 | 0.03289 | -0.0524 | -39.2581
-16 | -1.2755 | 0.02996 | -0.0517 | -42.5734
-15.5 | -1.2573 | 0.02742 | -0.0505 | -45.8534
-15 | -1.2343 | 0.02541 | -0.0491 | -48.5754
-14.5 | -1.2069 | 0.02383 | -0.0476 | -50.6462
-14 | -1.1737 | 0.02268 | -0.0464 | -51.7504
-13.5 | -1.1466 | 0.0216 | -0.0437 | -53.0833
-13 | -1.1392 | 0.01951 | -0.0382 | -58.3906
-12.5 | -1.1215 | 0.01796 | -0.0332 | -62.4443
-12 | -1.0834 | 0.017 | -0.0311 | -63.7294
-11.5 | -1.04 | 0.01627 | -0.0298 | -63.9213
-11 | -0.9953 | 0.01551 | -0.0286 | -64.1715
-10 | -0.9009 | 0.01409 | -0.0267 | -63.939
-9.5 | -0.8511 | 0.0135 | -0.0261 | -63.0444
-9 | -0.8056 | 0.0124 | -0.025 | -64.9677
-8.5 | -0.7555 | 0.01172 | -0.0244 | -64.4625
-8 | -0.703 | 0.01125 | -0.0242 | -62.4889
-7.5 | -0.6498 | 0.01078 | -0.024 | -60.2783
-7 | -0.5956 | 0.01037 | -0.024 | -57.4349
-6.5 | -0.5424 | 0.00981 | -0.0238 | -55.2905
-5.5 | -0.4318 | 0.00908 | -0.0241 | -47.5551
-5 | -0.3759 | 0.00875 | -0.0244 | -42.96
-4 | -0.263 | 0.00816 | -0.025 | -32.2304
-3.5 | -0.2063 | 0.00789 | -0.0253 | -26.147
-3 | -0.1503 | 0.00747 | -0.0257 | -20.1205
-2.5 | -0.0947 | 0.00693 | -0.0261 | -13.6652
-2 | -0.0437 | 0.00559 | -0.0262 | -7.8175
-1.5 | 0.0142 | 0.00538 | -0.0267 | 2.6394
-1 | 0.0725 | 0.0053 | -0.0274 | 13.6792
-0.5 | 0.131 | 0.00522 | -0.028 | 25.0958
0 | 0.1895 | 0.0052 | -0.0286 | 36.4423
0.5 | 0.2484 | 0.0052 | -0.0293 | 47.7692
1 | 0.3071 | 0.00524 | -0.03 | 58.6069
1.5 | 0.366 | 0.00524 | -0.0308 | 69.8473
2 | 0.4246 | 0.0053 | -0.0314 | 80.1132
2.5 | 0.4834 | 0.00533 | -0.0322 | 90.6942
3 | 0.5418 | 0.00539 | -0.0328 | 100.5195
3.5 | 0.6001 | 0.00545 | -0.0335 | 110.1101
4 | 0.6579 | 0.00556 | -0.0341 | 118.3273
4.5 | 0.7149 | 0.00575 | -0.0346 | 124.3304
5 | 0.7703 | 0.00609 | -0.0349 | 126.486
6 | 0.8703 | 0.00772 | -0.0342 | 112.7332
6.5 | 0.9145 | 0.00888 | -0.033 | 102.9842
7 | 0.9571 | 0.00999 | -0.0315 | 95.8058
7.5 | 1.0002 | 0.01086 | -0.03 | 92.0994
8 | 1.0412 | 0.01166 | -0.0281 | 89.2967
8.5 | 1.0791 | 0.0123 | -0.0254 | 87.7317
9 | 1.1273 | 0.01294 | -0.025 | 87.1175
9.5 | 1.1638 | 0.01369 | -0.0225 | 85.011
10 | 1.1895 | 0.01459 | -0.0184 | 81.5284
10.5 | 1.2141 | 0.01581 | -0.0148 | 76.7932
11 | 1.2433 | 0.017 | -0.0123 | 73.1353
11.5 | 1.2688 | 0.01853 | -0.0097 | 68.4727
12 | 1.2885 | 0.02059 | -0.007 | 62.5789
12.5 | 1.316 | 0.02227 | -0.0052 | 59.093
13 | 1.3408 | 0.02425 | -0.0036 | 55.2907
13.5 | 1.361 | 0.02666 | -0.0019 | 51.0503
14 | 1.3718 | 0.02994 | -0.0001 | 45.8183
14.5 | 1.3922 | 0.03257 | 0.001 | 42.7449
15 | 1.4114 | 0.03543 | 0.0018 | 39.8363
15.5 | 1.4271 | 0.03875 | 0.0025 | 36.8284
16 | 1.4407 | 0.04245 | 0.0029 | 33.9388
16.5 | 1.4501 | 0.04674 | 0.003 | 31.0248
17 | 1.4491 | 0.05239 | 0.0027 | 27.6599
17.5 | 1.4602 | 0.05692 | 0.0021 | 25.6535
18 | 1.4698 | 0.06179 | 0.0011 | 23.787
18.5 | 1.4744 | 0.06744 | -0.0002 | 21.8624
19 | 1.4777 | 0.07347 | -0.0019 | 20.113
19.5 | 1.4771 | 0.08029 | -0.0042 | 18.3971
20 | 1.4734 | 0.08776 | -0.007 | 16.789

## 51. Re 2M Mach 0.10 (1)
BIGFOIL.COM POLAR EXPORT
NACA64-315 a=0.2
NACA64-315 a=0.2 |  |  |  | Cl Max: | 1.351 | at alpha= | 13 | deg
JavaFoil+Calcfoil stall+Eppler ext transition |  |  |  | L/D Max: | 127.916 | at alpha= | 5.5 | deg
Re: | 2000000 |  |  | Cd Min: | 0.00578 | at alpha= | -2 | deg
Mach: | 0.1 |  |  | Cl=0 at alpha= | -1.6066 | deg
|  |  |  | @ Cl=0.1, Cd= | 0.0058241
|  |  |  | @ Cl=0.4, Cd= | 0.0059198
|  |  |  | @ Cl=0.6, Cd= | 0.0060912
alpha (deg) | Cl | Cd | Cm | Cl/Cd
-16.5 | -0.826 | 0.1246 | -0.004 | -6.629
-16 | -0.843 | 0.11708 | -0.004 | -7.203
-15.5 | -0.858 | 0.10978 | -0.004 | -7.815
-15 | -0.869 | 0.10493 | -0.004 | -8.279
-14.5 | -0.874 | 0.0981 | -0.005 | -8.911
-14 | -0.875 | 0.09281 | -0.005 | -9.432
-13.5 | -0.875 | 0.08633 | -0.006 | -10.131
-13 | -0.866 | 0.0806 | -0.006 | -10.748
-12.5 | -0.858 | 0.07345 | -0.007 | -11.677
-12 | -0.932 | 0.0311 | -0.01 | -29.98
-11.5 | -0.958 | 0.01858 | -0.012 | -51.555
-11 | -0.949 | 0.01537 | -0.012 | -61.76
-10.5 | -0.924 | 0.01434 | -0.013 | -64.389
-10 | -0.894 | 0.01346 | -0.014 | -66.384
-9.5 | -0.86 | 0.01259 | -0.014 | -68.346
-9 | -0.821 | 0.01207 | -0.015 | -68.052
-8.5 | -0.782 | 0.01155 | -0.016 | -67.688
-8 | -0.733 | 0.01104 | -0.016 | -66.385
-7.5 | -0.683 | 0.01062 | -0.017 | -64.292
-7 | -0.63 | 0.01023 | -0.017 | -61.641
-6.5 | -0.576 | 0.00981 | -0.018 | -58.751
-6 | -0.521 | 0.00954 | -0.019 | -54.605
-5.5 | -0.464 | 0.00924 | -0.019 | -50.281
-5 | -0.407 | 0.00893 | -0.02 | -45.566
-4.5 | -0.348 | 0.00873 | -0.021 | -39.887
-4 | -0.289 | 0.00851 | -0.021 | -33.986
-3.5 | -0.229 | 0.00835 | -0.022 | -27.469
-3 | -0.169 | 0.00823 | -0.022 | -20.543
-2.5 | -0.109 | 0.00581 | -0.023 | -18.681
-2 | -0.048 | 0.00578 | -0.024 | -8.243
-1.5 | 0.013 | 0.00582 | -0.024 | 2.304
-1 | 0.075 | 0.00582 | -0.025 | 12.821
-0.5 | 0.136 | 0.00583 | -0.026 | 23.29
0 | 0.197 | 0.00584 | -0.026 | 33.774
0.5 | 0.258 | 0.00584 | -0.027 | 44.222
1 | 0.32 | 0.00586 | -0.028 | 54.576
1.5 | 0.38 | 0.00591 | -0.028 | 64.2
2 | 0.441 | 0.00594 | -0.029 | 74.134
2.5 | 0.501 | 0.00597 | -0.03 | 84.027
3 | 0.562 | 0.00606 | -0.03 | 92.741
3.5 | 0.623 | 0.00611 | -0.031 | 101.96
4 | 0.683 | 0.00619 | -0.031 | 110.35
4.5 | 0.742 | 0.0063 | -0.032 | 117.679
5 | 0.801 | 0.00646 | -0.033 | 123.943
5.5 | 0.858 | 0.00671 | -0.033 | 127.916
6 | 0.915 | 0.00789 | -0.034 | 115.957
6.5 | 0.952 | 0.0122 | -0.034 | 78.051
7 | 1.002 | 0.01283 | -0.035 | 78.095
7.5 | 1.05 | 0.01359 | -0.035 | 77.281
8 | 1.096 | 0.01433 | -0.036 | 76.444
8.5 | 1.139 | 0.01511 | -0.036 | 75.389
9 | 1.18 | 0.01595 | -0.037 | 73.97
9.5 | 1.218 | 0.01693 | -0.037 | 71.915
10 | 1.252 | 0.01792 | -0.038 | 69.895
10.5 | 1.282 | 0.01914 | -0.038 | 67.016
11 | 1.306 | 0.02035 | -0.039 | 64.191
11.5 | 1.325 | 0.0218 | -0.039 | 60.769
12 | 1.339 | 0.02319 | -0.04 | 57.738
12.5 | 1.347 | 0.02489 | -0.04 | 54.133
13 | 1.351 | 0.02678 | -0.04 | 50.438
13.5 | 1.349 | 0.02868 | -0.041 | 47.05
14 | 1.34 | 0.03091 | -0.041 | 43.367
14.5 | 1.323 | 0.03338 | -0.042 | 39.637
15 | 1.297 | 0.03747 | -0.042 | 34.628
15.5 | 1.268 | 0.04137 | -0.042 | 30.655
16 | 1.236 | 0.0453 | -0.042 | 27.286
16.5 | 1.199 | 0.05 | -0.042 | 23.985
17 | 1.151 | 0.05986 | -0.042 | 19.223
17.5 | 1.074 | 0.08622 | -0.039 | 12.461
18 | 0.998 | 0.11939 | -0.034 | 8.362

## 52. Re 2M Mach 0.10 (2)
BIGFOIL.COM POLAR EXPORT
NACA64-315 a=0.2
NACA64-315 a=0.2 |  |  |  | Cl Max: | 1.4633 | at alpha= | 19 | deg
XFOIL ncrit=9 |  |  |  | L/D Max: | 126.683 | at alpha= | 5 | deg
Re: | 2000000 |  |  | Cd Min: | 0.1048 | at alpha= | -19.5 | deg
Mach: | 0.1 |  |  | Cl=0 at alpha= | -1.6231 | deg
|  |  |  | @ Cl=0.1, Cd= | 0.0052734
|  |  |  | @ Cl=0.4, Cd= | 0.0052922
|  |  |  | @ Cl=0.6, Cd= | 0.005476
alpha (deg) | Cl | Cd | Cm | Cl/Cd
-19.5 | -1.0989 | 0.1048 | -0.0188 | -10.4857
-19 | -1.1731 | 0.08146 | -0.034 | -14.4009
-18.5 | -1.2271 | 0.06491 | -0.0443 | -18.9046
-18 | -1.2659 | 0.05301 | -0.0503 | -23.8804
-17.5 | -1.2875 | 0.04468 | -0.0533 | -28.816
-17 | -1.2809 | 0.04007 | -0.0542 | -31.9666
-16.5 | -1.2711 | 0.03608 | -0.0545 | -35.23
-16 | -1.2585 | 0.03261 | -0.0541 | -38.5925
-15.5 | -1.2433 | 0.0296 | -0.0532 | -42.0034
-15 | -1.2227 | 0.02721 | -0.052 | -44.9357
-14.5 | -1.1975 | 0.02533 | -0.0505 | -47.276
-13.5 | -1.1403 | 0.02253 | -0.0469 | -50.6125
-13 | -1.1178 | 0.02122 | -0.0433 | -52.6767
-12.5 | -1.1181 | 0.01868 | -0.0363 | -59.8555
-12 | -1.0851 | 0.01752 | -0.0333 | -61.9349
-11.5 | -1.0431 | 0.01669 | -0.0316 | -62.4985
-11 | -0.9989 | 0.01587 | -0.0302 | -62.9427
-10.5 | -0.9527 | 0.01511 | -0.029 | -63.051
-10 | -0.9052 | 0.01434 | -0.0279 | -63.1241
-9.5 | -0.8556 | 0.0137 | -0.0271 | -62.4526
-9 | -0.8086 | 0.01271 | -0.026 | -63.6192
-8.5 | -0.7597 | 0.01186 | -0.0252 | -64.0556
-8 | -0.7069 | 0.01137 | -0.0248 | -62.1724
-7.5 | -0.6536 | 0.01087 | -0.0246 | -60.1288
-7 | -0.5992 | 0.01044 | -0.0245 | -57.3946
-6.5 | -0.5453 | 0.00991 | -0.0243 | -55.0252
-6 | -0.4906 | 0.00944 | -0.0243 | -51.9703
-5.5 | -0.4344 | 0.00912 | -0.0244 | -47.6316
-5 | -0.3779 | 0.0088 | -0.0247 | -42.9432
-4.5 | -0.3216 | 0.00847 | -0.0249 | -37.9693
-4 | -0.2644 | 0.00819 | -0.0252 | -32.2833
-3.5 | -0.2074 | 0.00791 | -0.0256 | -26.22
-3 | -0.151 | 0.00751 | -0.0259 | -20.1065
-2.5 | -0.095 | 0.00697 | -0.0263 | -13.6298
-2 | -0.0438 | 0.00562 | -0.0263 | -7.7936
-1.5 | 0.0143 | 0.00539 | -0.0269 | 2.6531
-0.5 | 0.1319 | 0.00523 | -0.0282 | 25.2199
0 | 0.1907 | 0.00522 | -0.0288 | 36.5326
0.5 | 0.25 | 0.00521 | -0.0295 | 47.9846
1 | 0.309 | 0.00526 | -0.0302 | 58.7452
1.5 | 0.3684 | 0.00526 | -0.0309 | 70.038
2 | 0.4272 | 0.00532 | -0.0316 | 80.3008
2.5 | 0.4865 | 0.00534 | -0.0323 | 91.1049
3 | 0.5452 | 0.00542 | -0.033 | 100.5904
3.5 | 0.6039 | 0.00548 | -0.0336 | 110.2007
4 | 0.6621 | 0.00559 | -0.0342 | 118.4436
4.5 | 0.7195 | 0.00577 | -0.0347 | 124.6967
5 | 0.7753 | 0.00612 | -0.035 | 126.683
5.5 | 0.8263 | 0.00691 | -0.0347 | 119.5803
6 | 0.8754 | 0.0078 | -0.0341 | 112.2308
6.5 | 0.9192 | 0.009 | -0.0328 | 102.1333
7 | 0.962 | 0.01008 | -0.0313 | 95.4365
7.5 | 1.0046 | 0.01099 | -0.0296 | 91.4104
8 | 1.0451 | 0.01181 | -0.0275 | 88.4928
8.5 | 1.0829 | 0.01242 | -0.0246 | 87.19
9 | 1.1301 | 0.01312 | -0.024 | 86.1357
9.5 | 1.1625 | 0.01388 | -0.0207 | 83.7536
10 | 1.1882 | 0.0149 | -0.0167 | 79.745
10.5 | 1.2138 | 0.01618 | -0.0133 | 75.0185
11 | 1.2427 | 0.01748 | -0.0108 | 71.0927
11.5 | 1.2673 | 0.01917 | -0.0082 | 66.1085
12 | 1.2878 | 0.02127 | -0.0056 | 60.5454
12.5 | 1.3146 | 0.0231 | -0.0039 | 56.9091
13 | 1.3385 | 0.02523 | -0.0022 | 53.0519
13.5 | 1.357 | 0.02788 | -0.0005 | 48.6729
14 | 1.3688 | 0.0312 | 0.0012 | 43.8718
14.5 | 1.3879 | 0.03404 | 0.0023 | 40.7726
15 | 1.4067 | 0.03709 | 0.0031 | 37.9267
15.5 | 1.4213 | 0.04067 | 0.0036 | 34.9471
16 | 1.4333 | 0.04468 | 0.0039 | 32.0792
16.5 | 1.4379 | 0.04965 | 0.0039 | 28.9607
17 | 1.4397 | 0.05521 | 0.0034 | 26.0768
17.5 | 1.4516 | 0.05983 | 0.0027 | 24.2621
18 | 1.4591 | 0.06515 | 0.0015 | 22.396
18.5 | 1.4618 | 0.07126 | -0.0001 | 20.5136
19 | 1.4633 | 0.07778 | -0.0022 | 18.8133
19.5 | 1.4597 | 0.08525 | -0.0049 | 17.1226
20 | 1.4495 | 0.09405 | -0.0084 | 15.412

## 53. Re 2M Mach 0.25 (1)
BIGFOIL.COM POLAR EXPORT
NACA64-315 a=0.2
NACA64-315 a=0.2 |  |  |  | Cl Max: | 1.301 | at alpha= | 11.5 | deg
JavaFoil+Calcfoil stall+Eppler ext transition |  |  |  | L/D Max: | 123.633 | at alpha= | 5 | deg
Re: | 2000000 |  |  | Cd Min: | 0.00585 | at alpha= | -2.5 | deg
Mach: | 0.25 |  |  | Cl=0 at alpha= | -1.6111 | deg
|  |  |  | @ Cl=0.1, Cd= | 0.0058937
|  |  |  | @ Cl=0.4, Cd= | 0.0059527
|  |  |  | @ Cl=0.6, Cd= | 0.0061556
alpha (deg) | Cl | Cd | Cm | Cl/Cd
-15 | -0.702 | 0.1189 | -0.004 | -5.901
-14.5 | -0.736 | 0.10791 | -0.004 | -6.818
-14 | -0.762 | 0.10156 | -0.005 | -7.503
-13.5 | -0.78 | 0.09466 | -0.005 | -8.241
-13 | -0.789 | 0.08789 | -0.005 | -8.978
-12.5 | -0.793 | 0.08212 | -0.006 | -9.654
-12 | -0.791 | 0.07725 | -0.006 | -10.238
-11.5 | -0.785 | 0.07171 | -0.007 | -10.942
-11 | -0.778 | 0.06497 | -0.008 | -11.97
-10.5 | -0.878 | 0.01963 | -0.013 | -44.724
-10 | -0.879 | 0.01487 | -0.014 | -59.113
-9.5 | -0.856 | 0.01349 | -0.015 | -63.444
-9 | -0.822 | 0.01281 | -0.015 | -64.198
-8.5 | -0.783 | 0.01213 | -0.016 | -64.517
-8 | -0.74 | 0.01092 | -0.017 | -67.786
-7.5 | -0.694 | 0.01103 | -0.017 | -62.956
-7 | -0.643 | 0.01056 | -0.018 | -60.875
-6.5 | -0.589 | 0.01014 | -0.019 | -58.055
-6 | -0.533 | 0.00983 | -0.019 | -54.218
-5.5 | -0.476 | 0.00939 | -0.02 | -50.684
-5 | -0.417 | 0.00913 | -0.02 | -45.662
-4.5 | -0.357 | 0.00885 | -0.021 | -40.371
-4 | -0.297 | 0.0087 | -0.022 | -34.126
-3.5 | -0.236 | 0.0085 | -0.022 | -27.706
-3 | -0.174 | 0.00832 | -0.023 | -20.887
-2.5 | -0.112 | 0.00585 | -0.024 | -19.048
-2 | -0.049 | 0.00585 | -0.024 | -8.363
-1.5 | 0.014 | 0.00586 | -0.025 | 2.351
-1 | 0.077 | 0.00589 | -0.026 | 13.014
-0.5 | 0.14 | 0.0059 | -0.026 | 23.646
0 | 0.203 | 0.00591 | -0.027 | 34.292
0.5 | 0.265 | 0.00591 | -0.028 | 44.923
1 | 0.328 | 0.00591 | -0.028 | 55.542
1.5 | 0.39 | 0.00594 | -0.029 | 65.737
2 | 0.453 | 0.00602 | -0.03 | 75.166
2.5 | 0.515 | 0.00605 | -0.03 | 85.16
3 | 0.577 | 0.00613 | -0.031 | 94.173
3.5 | 0.64 | 0.0062 | -0.032 | 103.24
4 | 0.701 | 0.00628 | -0.032 | 111.688
4.5 | 0.762 | 0.00644 | -0.033 | 118.341
5 | 0.822 | 0.00665 | -0.034 | 123.633
5.5 | 0.881 | 0.00718 | -0.034 | 122.648
6 | 0.934 | 0.00811 | -0.035 | 115.238
6.5 | 0.973 | 0.0128 | -0.035 | 76.002
7 | 1.023 | 0.01352 | -0.035 | 75.632
7.5 | 1.07 | 0.01436 | -0.036 | 74.558
8 | 1.115 | 0.01522 | -0.036 | 73.273
8.5 | 1.157 | 0.01612 | -0.037 | 71.761
9 | 1.195 | 0.0171 | -0.038 | 69.878
9.5 | 1.229 | 0.01822 | -0.038 | 67.439
10 | 1.258 | 0.01952 | -0.039 | 64.443
10.5 | 1.281 | 0.02086 | -0.039 | 61.422
11 | 1.295 | 0.02246 | -0.04 | 57.653
11.5 | 1.301 | 0.02416 | -0.04 | 53.864
12 | 1.3 | 0.02593 | -0.04 | 50.139
12.5 | 1.29 | 0.02811 | -0.041 | 45.902
13 | 1.271 | 0.03095 | -0.041 | 41.081
13.5 | 1.244 | 0.03362 | -0.042 | 37.013
14 | 1.205 | 0.03713 | -0.042 | 32.444
14.5 | 1.149 | 0.04211 | -0.042 | 27.289
15 | 1.046 | 0.06536 | -0.039 | 16.001
15.5 | 0.915 | 0.11201 | -0.029 | 8.167
16 | 0.845 | 0.12733 | -0.026 | 6.638
16.5 | 0.776 | 0.13741 | -0.024 | 5.651

## 54. Re 2M Mach 0.25 (2)
BIGFOIL.COM POLAR EXPORT
NACA64-315 a=0.2
NACA64-315 a=0.2 |  |  |  | Cl Max: | 1.3817 | at alpha= | 16.5 | deg
XFOIL ncrit=9 |  |  |  | L/D Max: | 126.53 | at alpha= | 5 | deg
Re: | 2000000 |  |  | Cd Min: | 0.19733 | at alpha= | -18 | deg
Mach: | 0.25 |  |  | Cl=0 at alpha= | -1.6273 | deg
|  |  |  | @ Cl=0.1, Cd= | 0.0053423
|  |  |  | @ Cl=0.4, Cd= | 0.0053653
|  |  |  | @ Cl=0.6, Cd= | 0.0055568
alpha (deg) | Cl | Cd | Cm | Cl/Cd
-18 | -0.6356 | 0.19733 | 0.0294 | -3.221
-17.5 | -0.6329 | 0.18477 | 0.0231 | -3.4253
-17 | -0.6156 | 0.17826 | 0.0189 | -3.4534
-15.5 | -0.9949 | 0.06408 | -0.0493 | -15.5259
-15 | -1.0139 | 0.0541 | -0.0552 | -18.7412
-14.5 | -1.0419 | 0.04464 | -0.0595 | -23.3401
-14 | -1.05 | 0.03833 | -0.0608 | -27.3937
-13.5 | -1.0495 | 0.03254 | -0.0625 | -32.2526
-13 | -1.0559 | 0.02861 | -0.059 | -36.9067
-12.5 | -1.0458 | 0.02573 | -0.0557 | -40.6452
-12 | -1.0447 | 0.02238 | -0.0508 | -46.6801
-11.5 | -1.0353 | 0.01994 | -0.045 | -51.9208
-11 | -1.0073 | 0.01856 | -0.0405 | -54.2726
-10.5 | -0.9649 | 0.01752 | -0.038 | -55.0742
-10 | -0.9221 | 0.01625 | -0.0356 | -56.7446
-9.5 | -0.8754 | 0.01516 | -0.0336 | -57.7441
-9 | -0.8257 | 0.01424 | -0.032 | -57.9846
-8.5 | -0.7783 | 0.01304 | -0.0302 | -59.6856
-8 | -0.7273 | 0.01214 | -0.0289 | -59.9094
-7.5 | -0.6731 | 0.0115 | -0.028 | -58.5304
-7 | -0.6178 | 0.01092 | -0.0274 | -56.5751
-6.5 | -0.5612 | 0.01044 | -0.027 | -53.7548
-6 | -0.506 | 0.00976 | -0.0264 | -51.8443
-5.5 | -0.4483 | 0.00936 | -0.0263 | -47.8953
-5 | -0.3897 | 0.00903 | -0.0263 | -43.1561
-4.5 | -0.3314 | 0.00863 | -0.0263 | -38.4009
-4 | -0.2723 | 0.00838 | -0.0265 | -32.494
-3.5 | -0.2132 | 0.00807 | -0.0268 | -26.4188
-3 | -0.1546 | 0.0077 | -0.027 | -20.0779
-2.5 | -0.0967 | 0.00718 | -0.0273 | -13.468
-2 | -0.0445 | 0.00574 | -0.0273 | -7.7526
-1.5 | 0.0152 | 0.00547 | -0.0278 | 2.7788
-1 | 0.0759 | 0.00537 | -0.0284 | 14.1341
-0.5 | 0.1368 | 0.0053 | -0.0291 | 25.8113
0 | 0.1976 | 0.00527 | -0.0297 | 37.4953
0.5 | 0.2588 | 0.00529 | -0.0304 | 48.9225
1 | 0.3201 | 0.00532 | -0.0312 | 60.1692
1.5 | 0.3813 | 0.00535 | -0.0319 | 71.271
2 | 0.4424 | 0.0054 | -0.0326 | 81.9259
2.5 | 0.5036 | 0.00544 | -0.0333 | 92.5735
3 | 0.5645 | 0.00551 | -0.0339 | 102.4501
3.5 | 0.6252 | 0.00559 | -0.0345 | 111.8426
4 | 0.6855 | 0.00572 | -0.035 | 119.8427
4.5 | 0.7451 | 0.00591 | -0.0354 | 126.0745
5 | 0.8022 | 0.00634 | -0.0355 | 126.53
5.5 | 0.8537 | 0.00724 | -0.0348 | 117.9144
6 | 0.9023 | 0.00828 | -0.0337 | 108.9734
6.5 | 0.9441 | 0.00962 | -0.0316 | 98.1393
7 | 0.9855 | 0.01074 | -0.0293 | 91.7598
7.5 | 1.0252 | 0.01174 | -0.0266 | 87.3254
8 | 1.0639 | 0.01251 | -0.0236 | 85.044
8.5 | 1.0899 | 0.01311 | -0.0179 | 83.135
9 | 1.1278 | 0.01422 | -0.0158 | 79.3108
9.5 | 1.1573 | 0.01544 | -0.0124 | 74.9547
10 | 1.1817 | 0.01714 | -0.0089 | 68.944
10.5 | 1.2113 | 0.01875 | -0.0063 | 64.6027
11 | 1.2372 | 0.02071 | -0.0037 | 59.7393
11.5 | 1.2543 | 0.02341 | -0.0009 | 53.5797
12 | 1.2785 | 0.02581 | 0.0011 | 49.5351
12.5 | 1.3015 | 0.02841 | 0.0029 | 45.8113
13 | 1.3186 | 0.03158 | 0.0046 | 41.7543
13.5 | 1.3261 | 0.03572 | 0.0063 | 37.1249
14 | 1.3433 | 0.03933 | 0.0072 | 34.1546
14.5 | 1.3574 | 0.0434 | 0.0079 | 31.2765
15 | 1.372 | 0.04762 | 0.0082 | 28.8114
15.5 | 1.3789 | 0.05281 | 0.0081 | 26.1106
16 | 1.3742 | 0.05956 | 0.0073 | 23.0725
16.5 | 1.3817 | 0.06528 | 0.0063 | 21.1657
17 | 1.3807 | 0.07227 | 0.0046 | 19.1047
17.5 | 1.3817 | 0.07936 | 0.0024 | 17.4105
18 | 1.38 | 0.08708 | -0.0004 | 15.8475
18.5 | 1.3685 | 0.09658 | -0.0044 | 14.1696
19 | 1.3482 | 0.10785 | -0.0099 | 12.5007
19.5 | 1.3212 | 0.12071 | -0.0168 | 10.9452
20 | 1.3036 | 0.13239 | -0.0235 | 9.8467

## 55. Re 2M Mach 0.50 (1)
BIGFOIL.COM POLAR EXPORT
NACA64-315 a=0.2
NACA64-315 a=0.2 |  |  |  | Cl Max: | 1.188 | at alpha= | 20 | deg
JavaFoil+Calcfoil stall+Eppler ext transition |  |  |  | L/D Max: | 117.17 | at alpha= | 4.5 | deg
Re: | 2000000 |  |  | Cd Min: | 0.00604 | at alpha= | -2 | deg
Mach: | 0.5 |  |  | Cl=0 at alpha= | -1.6071 | deg
|  |  |  | @ Cl=0.1, Cd= | 0.00611
|  |  |  | @ Cl=0.4, Cd= | 0.0062596
|  |  |  | @ Cl=0.6, Cd= | 0.0064821
alpha (deg) | Cl | Cd | Cm | Cl/Cd
-20 | -1.02 | 0.17834 | -0.003 | -5.718
-19.5 | -0.992 | 0.17185 | -0.003 | -5.773
-19 | -0.965 | 0.16545 | -0.003 | -5.832
-18.5 | -0.938 | 0.15939 | -0.003 | -5.885
-18 | -0.911 | 0.15661 | -0.004 | -5.817
-17.5 | -0.883 | 0.15414 | -0.004 | -5.728
-17 | -0.855 | 0.14945 | -0.004 | -5.718
-16.5 | -0.827 | 0.14251 | -0.004 | -5.805
-16 | -0.8 | 0.14069 | -0.005 | -5.685
-15.5 | -0.773 | 0.13345 | -0.005 | -5.792
-15 | -0.745 | 0.13105 | -0.005 | -5.685
-14.5 | -0.716 | 0.12339 | -0.005 | -5.807
-14 | -0.689 | 0.11805 | -0.005 | -5.837
-13.5 | -0.662 | 0.11439 | -0.006 | -5.785
-13 | -0.634 | 0.10875 | -0.006 | -5.832
-12.5 | -0.607 | 0.1068 | -0.006 | -5.682
-12 | -0.578 | 0.10067 | -0.006 | -5.741
-11.5 | -0.551 | 0.09524 | -0.007 | -5.781
-11 | -0.523 | 0.09249 | -0.007 | -5.655
-10.5 | -0.495 | 0.08845 | -0.007 | -5.601
-10 | -0.468 | 0.08592 | -0.007 | -5.444
-9.5 | -0.439 | 0.0797 | -0.007 | -5.514
-9 | -0.412 | 0.06619 | -0.008 | -6.222
-8.5 | -0.385 | 0.05943 | -0.008 | -6.47
-8 | -0.507 | 0.05565 | -0.008 | -9.112
-7.5 | -0.543 | 0.04948 | -0.01 | -10.977
-7 | -0.647 | 0.01276 | -0.02 | -50.676
-6.5 | -0.614 | 0.01198 | -0.021 | -51.28
-6 | -0.57 | 0.01066 | -0.021 | -53.423
-5.5 | -0.518 | 0.01071 | -0.022 | -48.385
-5 | -0.458 | 0.01019 | -0.023 | -44.949
-4.5 | -0.395 | 0.00968 | -0.024 | -40.781
-4 | -0.329 | 0.00934 | -0.024 | -35.274
-3.5 | -0.262 | 0.00908 | -0.025 | -28.871
-3 | -0.194 | 0.00877 | -0.026 | -22.085
-2.5 | -0.124 | 0.00861 | -0.026 | -14.46
-2 | -0.055 | 0.00604 | -0.027 | -9.052
-1.5 | 0.015 | 0.00608 | -0.028 | 2.532
-1 | 0.086 | 0.00611 | -0.029 | 14.038
-0.5 | 0.156 | 0.00611 | -0.029 | 25.537
0 | 0.227 | 0.00612 | -0.03 | 36.993
0.5 | 0.297 | 0.00619 | -0.031 | 47.975
1 | 0.367 | 0.00625 | -0.032 | 58.782
1.5 | 0.436 | 0.00627 | -0.032 | 69.54
2 | 0.506 | 0.00634 | -0.033 | 79.753
2.5 | 0.575 | 0.00645 | -0.034 | 89.161
3 | 0.645 | 0.00654 | -0.035 | 98.625
3.5 | 0.714 | 0.00673 | -0.035 | 106.043
4 | 0.782 | 0.00691 | -0.036 | 113.194
4.5 | 0.849 | 0.00725 | -0.037 | 117.17
5 | 0.904 | 0.00827 | -0.037 | 109.3
5.5 | 0.962 | 0.00916 | -0.038 | 104.985
6 | 1.004 | 0.015 | -0.038 | 66.918
6.5 | 1.056 | 0.01613 | -0.038 | 65.454
7 | 1.1 | 0.01737 | -0.039 | 63.352
7.5 | 1.136 | 0.01875 | -0.039 | 60.563
8 | 1.158 | 0.02039 | -0.04 | 56.774
8.5 | 1.157 | 0.02228 | -0.041 | 51.951
9 | 1.112 | 0.02497 | -0.041 | 44.519
9.5 | 0.718 | 0.02837 | -0.041 | 25.302
10 | 0.64 | 0.07997 | -0.019 | 8.005
10.5 | 0.667 | 0.08544 | -0.019 | 7.812
11 | 0.694 | 0.09098 | -0.02 | 7.632
11.5 | 0.722 | 0.09569 | -0.022 | 7.548
12 | 0.749 | 0.10145 | -0.022 | 7.384
12.5 | 0.776 | 0.10402 | -0.022 | 7.458
13 | 0.803 | 0.10921 | -0.023 | 7.353
13.5 | 0.831 | 0.1138 | -0.024 | 7.3
14 | 0.857 | 0.12066 | -0.025 | 7.106
14.5 | 0.885 | 0.1264 | -0.026 | 7.002
15 | 0.913 | 0.12786 | -0.027 | 7.138
15.5 | 0.939 | 0.13443 | -0.028 | 6.988
16 | 0.967 | 0.14096 | -0.029 | 6.858
16.5 | 0.995 | 0.14685 | -0.03 | 6.772
17 | 1.021 | 0.1487 | -0.031 | 6.869
17.5 | 1.048 | 0.15677 | -0.032 | 6.688
18 | 1.079 | 0.16013 | -0.034 | 6.737
18.5 | 1.103 | 0.16453 | -0.033 | 6.705
19 | 1.13 | 0.16877 | -0.034 | 6.693
19.5 | 1.157 | 0.17715 | -0.035 | 6.531
20 | 1.188 | 0.18345 | -0.037 | 6.475

## 56. Re 2M Mach 0.50 (2)
BIGFOIL.COM POLAR EXPORT
NACA64-315 a=0.2
NACA64-315 a=0.2 |  |  |  | Cl Max: | 1.1687 | at alpha= | 11.5 | deg
XFOIL ncrit=9 |  |  |  | L/D Max: | 130.944 | at alpha= | 4.5 | deg
Re: | 2000000 |  |  | Cd Min: | 0.2564 | at alpha= | -20 | deg
Mach: | 0.5 |  |  | Cl=0 at alpha= | -1.6669 | deg
|  |  |  | @ Cl=0.1, Cd= | 0.0056622
|  |  |  | @ Cl=0.4, Cd= | 0.005703
|  |  |  | @ Cl=0.6, Cd= | 0.0058925
alpha (deg) | Cl | Cd | Cm | Cl/Cd
-20 | -0.7433 | 0.2564 | 0.0616 | -2.899
-19.5 | -0.7227 | 0.24688 | 0.056 | -2.9273
-19 | -0.7039 | 0.23669 | 0.0503 | -2.9739
-18.5 | -0.68 | 0.22969 | 0.0454 | -2.9605
-18 | -0.6586 | 0.22118 | 0.0401 | -2.9777
-17.5 | -0.6414 | 0.21074 | 0.0343 | -3.0436
-17 | -0.6176 | 0.2038 | 0.0296 | -3.0304
-16.5 | -0.5976 | 0.19507 | 0.0243 | -3.0635
-16 | -0.5802 | 0.18556 | 0.0188 | -3.1268
-15.5 | -0.557 | 0.17846 | 0.014 | -3.1211
-15 | -0.5477 | 0.16811 | 0.0093 | -3.258
-14.5 | -0.5308 | 0.16003 | 0.0047 | -3.3169
-14 | -0.5122 | 0.1524 | 0.0003 | -3.3609
-13.5 | -0.4987 | 0.14324 | -0.0048 | -3.4816
-13 | -0.4923 | 0.13244 | -0.0108 | -3.7172
-12.5 | -0.4932 | 0.12022 | -0.0176 | -4.1025
-12 | -0.493 | 0.10968 | -0.024 | -4.4949
-11.5 | -0.489 | 0.10031 | -0.0296 | -4.8749
-11 | -0.5002 | 0.08837 | -0.0371 | -5.6603
-10.5 | -0.5192 | 0.07517 | -0.0459 | -6.907
-9.5 | -0.6038 | 0.04513 | -0.0673 | -13.3791
-9 | -0.6445 | 0.03603 | -0.0694 | -17.8879
-8.5 | -0.686 | 0.02832 | -0.0664 | -24.2232
-8 | -0.7134 | 0.02253 | -0.0588 | -31.6644
-7.5 | -0.7006 | 0.01862 | -0.0522 | -37.6262
-7 | -0.6597 | 0.01584 | -0.0476 | -41.6477
-6.5 | -0.6107 | 0.01372 | -0.0436 | -44.5117
-6 | -0.5567 | 0.01222 | -0.0401 | -45.5565
-5.5 | -0.4985 | 0.0111 | -0.0374 | -44.9099
-5 | -0.4372 | 0.01021 | -0.0354 | -42.8208
-4.5 | -0.3719 | 0.0096 | -0.0341 | -38.7396
-4 | -0.3057 | 0.00908 | -0.0332 | -33.6674
-3.5 | -0.2383 | 0.0087 | -0.0327 | -27.3908
-3 | -0.1705 | 0.00833 | -0.0325 | -20.4682
-2 | -0.0389 | 0.00724 | -0.0323 | -5.3729
-1.5 | 0.0195 | 0.00581 | -0.0319 | 3.3563
-1 | 0.0891 | 0.00567 | -0.0325 | 15.7143
-0.5 | 0.159 | 0.00562 | -0.0331 | 28.2918
0 | 0.2288 | 0.00561 | -0.0337 | 40.7843
0.5 | 0.2993 | 0.00563 | -0.0345 | 53.1616
1 | 0.3694 | 0.00569 | -0.0352 | 64.9209
1.5 | 0.4399 | 0.00572 | -0.036 | 76.9056
2 | 0.51 | 0.00581 | -0.0366 | 87.7797
2.5 | 0.581 | 0.00586 | -0.0372 | 99.1468
3 | 0.6512 | 0.00598 | -0.0376 | 108.8963
3.5 | 0.7224 | 0.00605 | -0.038 | 119.405
4 | 0.7924 | 0.00623 | -0.0381 | 127.191
4.5 | 0.8603 | 0.00657 | -0.0377 | 130.9437
5 | 0.9178 | 0.00754 | -0.0359 | 121.7241
5.5 | 0.9653 | 0.00887 | -0.0326 | 108.8275
6 | 0.9915 | 0.01071 | -0.0264 | 92.577
6.5 | 0.9967 | 0.01243 | -0.0169 | 80.185
7.5 | 1.0264 | 0.01686 | -0.0043 | 60.8778
8 | 1.0512 | 0.01897 | 0.0004 | 55.4138
8.5 | 1.0901 | 0.02192 | 0.0011 | 49.7308
9 | 1.1143 | 0.02499 | 0.0043 | 44.5898
9.5 | 1.1326 | 0.02861 | 0.0074 | 39.5876
10 | 1.1456 | 0.03279 | 0.0102 | 34.9375
10.5 | 1.1563 | 0.03748 | 0.0125 | 30.8511
11 | 1.1652 | 0.04264 | 0.0142 | 27.3265
11.5 | 1.1687 | 0.04856 | 0.0154 | 24.0671
12 | 1.1658 | 0.05539 | 0.0157 | 21.0471
12.5 | 1.159 | 0.06304 | 0.0153 | 18.3852
13 | 1.1459 | 0.07193 | 0.0134 | 15.9308
13.5 | 1.1293 | 0.08202 | 0.0099 | 13.7686
14 | 1.1083 | 0.09349 | 0.0046 | 11.8547
14.5 | 1.0847 | 0.10617 | -0.0024 | 10.2166
15 | 1.0564 | 0.1203 | -0.011 | 8.7814
15.5 | 1.0286 | 0.13525 | -0.0207 | 7.6052
16 | 1.0037 | 0.15054 | -0.0309 | 6.6673
16.5 | 0.9791 | 0.16671 | -0.0417 | 5.8731

## 57. Re 3M Mach 0.00 (1)
BIGFOIL.COM POLAR EXPORT
NACA64-315 a=0.2
NACA64-315 a=0.2 |  |  |  | Cl Max: | 1.367 | at alpha= | 13.5 | deg
JavaFoil+Calcfoil stall+Eppler ext transition |  |  |  | L/D Max: | 123.126 | at alpha= | 4.5 | deg
Re: | 3000000 |  |  | Cd Min: | 0.00544 | at alpha= | -1.5 | deg
Mach: | 0 |  |  | Cl=0 at alpha= | -1.6083 | deg
|  |  |  | @ Cl=0.1, Cd= | 0.0054543
|  |  |  | @ Cl=0.4, Cd= | 0.0055783
|  |  |  | @ Cl=0.6, Cd= | 0.0057172
alpha (deg) | Cl | Cd | Cm | Cl/Cd
-18 | -0.804 | 0.13935 | -0.003 | -5.771
-17.5 | -0.825 | 0.1304 | -0.003 | -6.326
-17 | -0.843 | 0.12326 | -0.004 | -6.84
-16.5 | -0.86 | 0.11623 | -0.004 | -7.398
-16 | -0.875 | 0.10869 | -0.004 | -8.046
-15.5 | -0.887 | 0.10117 | -0.005 | -8.771
-15 | -0.896 | 0.09471 | -0.005 | -9.466
-14.5 | -0.903 | 0.08697 | -0.006 | -10.383
-14 | -0.908 | 0.07811 | -0.006 | -11.624
-13.5 | -0.982 | 0.03639 | -0.009 | -26.992
-13 | -1.015 | 0.02182 | -0.01 | -46.519
-12.5 | -1.015 | 0.01768 | -0.011 | -57.418
-12 | -1 | 0.0162 | -0.011 | -61.762
-11.5 | -0.982 | 0.01476 | -0.012 | -66.552
-11 | -0.959 | 0.01373 | -0.012 | -69.845
-10.5 | -0.931 | 0.01286 | -0.013 | -72.422
-10 | -0.9 | 0.01213 | -0.014 | -74.19
-9.5 | -0.864 | 0.01087 | -0.014 | -79.488
-9 | -0.827 | 0.01098 | -0.015 | -75.276
-8.5 | -0.78 | 0.01059 | -0.016 | -73.664
-8 | -0.731 | 0.01016 | -0.016 | -71.974
-7.5 | -0.68 | 0.00978 | -0.017 | -69.538
-7 | -0.628 | 0.0095 | -0.017 | -66.117
-6.5 | -0.574 | 0.00913 | -0.018 | -62.864
-6 | -0.519 | 0.0089 | -0.019 | -58.29
-5.5 | -0.462 | 0.00863 | -0.019 | -53.578
-5 | -0.405 | 0.00837 | -0.02 | -48.368
-4.5 | -0.347 | 0.00823 | -0.02 | -42.148
-4 | -0.288 | 0.00802 | -0.021 | -35.873
-3.5 | -0.228 | 0.00787 | -0.022 | -29.015
-3 | -0.168 | 0.00771 | -0.022 | -21.843
-2.5 | -0.108 | 0.00546 | -0.023 | -19.795
-2 | -0.047 | 0.00545 | -0.024 | -8.7
-1.5 | 0.013 | 0.00544 | -0.024 | 2.452
-1 | 0.074 | 0.00545 | -0.025 | 13.641
-0.5 | 0.135 | 0.00546 | -0.025 | 24.772
0 | 0.196 | 0.00548 | -0.026 | 35.812
0.5 | 0.257 | 0.00549 | -0.027 | 46.794
1 | 0.318 | 0.00554 | -0.027 | 57.427
1.5 | 0.378 | 0.00556 | -0.028 | 68.002
2 | 0.438 | 0.00561 | -0.029 | 78.215
2.5 | 0.499 | 0.00563 | -0.029 | 88.678
3 | 0.559 | 0.00565 | -0.03 | 98.912
3.5 | 0.62 | 0.00575 | -0.031 | 107.827
4 | 0.679 | 0.00587 | -0.031 | 115.698
4.5 | 0.738 | 0.006 | -0.032 | 123.126
5 | 0.797 | 0.00676 | -0.033 | 117.857
5.5 | 0.854 | 0.00724 | -0.033 | 117.998
6 | 0.911 | 0.00778 | -0.034 | 117.052
6.5 | 0.952 | 0.01125 | -0.034 | 84.574
7 | 1.002 | 0.01179 | -0.035 | 84.936
7.5 | 1.05 | 0.01248 | -0.035 | 84.158
8 | 1.096 | 0.01309 | -0.036 | 83.712
8.5 | 1.14 | 0.01381 | -0.036 | 82.524
9 | 1.181 | 0.01456 | -0.037 | 81.14
9.5 | 1.219 | 0.01542 | -0.037 | 79.065
10 | 1.255 | 0.01629 | -0.038 | 77.033
10.5 | 1.286 | 0.01735 | -0.038 | 74.138
11 | 1.311 | 0.01842 | -0.039 | 71.182
11.5 | 1.332 | 0.0197 | -0.039 | 67.594
12 | 1.348 | 0.02092 | -0.04 | 64.437
12.5 | 1.359 | 0.02239 | -0.04 | 60.687
13 | 1.365 | 0.02404 | -0.041 | 56.802
13.5 | 1.367 | 0.02572 | -0.041 | 53.154
14 | 1.362 | 0.0276 | -0.041 | 49.339
14.5 | 1.348 | 0.02999 | -0.042 | 44.943
15 | 1.328 | 0.03299 | -0.042 | 40.264
15.5 | 1.306 | 0.03583 | -0.042 | 36.45
16 | 1.279 | 0.03908 | -0.043 | 32.726
16.5 | 1.251 | 0.04156 | -0.043 | 30.096
17 | 1.213 | 0.04743 | -0.043 | 25.58
17.5 | 1.172 | 0.05478 | -0.043 | 21.395
18 | 1.128 | 0.06351 | -0.043 | 17.758
18.5 | 1.085 | 0.07182 | -0.042 | 15.112

## 58. Re 3M Mach 0.00 (2)
BIGFOIL.COM POLAR EXPORT
NACA64-315 a=0.2
NACA64-315 a=0.2 |  |  |  | Cl Max: | 1.5525 | at alpha= | 20 | deg
XFOIL ncrit=9 |  |  |  | L/D Max: | 128.456 | at alpha= | 4.5 | deg
Re: | 3000000 |  |  | Cd Min: | 0.07601 | at alpha= | 20 | deg
Mach: | 0 |  |  | Cl=0 at alpha= | -1.6363 | deg
|  |  |  | @ Cl=0.1, Cd= | 0.0048596
|  |  |  | @ Cl=0.4, Cd= | 0.0048176
|  |  |  | @ Cl=0.6, Cd= | 0.0050262
alpha (deg) | Cl | Cd | Cm | Cl/Cd
-20 | -1.4605 | 0.05103 | -0.0497 | -28.6204
-19.5 | -1.4611 | 0.04533 | -0.0516 | -32.2325
-19 | -1.4555 | 0.04069 | -0.0526 | -35.7705
-18.5 | -1.4498 | 0.0364 | -0.0529 | -39.8297
-18 | -1.4376 | 0.03297 | -0.0527 | -43.6033
-17.5 | -1.4215 | 0.03005 | -0.0521 | -47.3045
-17 | -1.4009 | 0.02767 | -0.0511 | -50.6288
-16.5 | -1.3777 | 0.02563 | -0.0499 | -53.7534
-16 | -1.3564 | 0.02358 | -0.0482 | -57.5233
-15.5 | -1.3436 | 0.02117 | -0.0453 | -63.4672
-14.5 | -1.2985 | 0.01842 | -0.039 | -70.494
-14 | -1.2728 | 0.0176 | -0.035 | -72.3182
-13.5 | -1.2393 | 0.01702 | -0.0319 | -72.8143
-12.5 | -1.1571 | 0.01557 | -0.0285 | -74.316
-11.5 | -1.0649 | 0.01433 | -0.0264 | -74.3126
-11 | -1.0227 | 0.01318 | -0.0248 | -77.5948
-10.5 | -0.9741 | 0.0125 | -0.0241 | -77.928
-10 | -0.9233 | 0.01196 | -0.0236 | -77.199
-9.5 | -0.8716 | 0.01145 | -0.0233 | -76.1223
-8.5 | -0.7656 | 0.01057 | -0.0229 | -72.4314
-8 | -0.7114 | 0.01019 | -0.0229 | -69.8135
-7.5 | -0.659 | 0.00958 | -0.0227 | -68.7891
-7 | -0.6041 | 0.00922 | -0.0227 | -65.5206
-6.5 | -0.5485 | 0.0089 | -0.0229 | -61.6292
-6 | -0.4924 | 0.00863 | -0.0232 | -57.0568
-5.5 | -0.4365 | 0.00828 | -0.0234 | -52.7174
-5 | -0.3798 | 0.00802 | -0.0238 | -47.3566
-4.5 | -0.3226 | 0.00781 | -0.0242 | -41.306
-4 | -0.2656 | 0.00756 | -0.0246 | -35.1323
-3.5 | -0.2082 | 0.00733 | -0.025 | -28.4038
-3 | -0.1512 | 0.00704 | -0.0255 | -21.4773
-2.5 | -0.0944 | 0.00667 | -0.026 | -14.1529
-1.5 | 0.0149 | 0.00505 | -0.0267 | 2.9505
-1 | 0.0731 | 0.00491 | -0.0274 | 14.888
-0.5 | 0.1318 | 0.0048 | -0.0281 | 27.4583
0 | 0.1905 | 0.00478 | -0.0288 | 39.8536
0.5 | 0.2494 | 0.00473 | -0.0295 | 52.7273
1 | 0.3084 | 0.00478 | -0.0302 | 64.5188
1.5 | 0.3676 | 0.00479 | -0.031 | 76.7432
2 | 0.4264 | 0.00484 | -0.0318 | 88.0992
2.5 | 0.4854 | 0.00485 | -0.0325 | 100.0825
3 | 0.5439 | 0.00493 | -0.0332 | 110.3245
3.5 | 0.6022 | 0.00503 | -0.0339 | 119.7217
4 | 0.6601 | 0.00516 | -0.0345 | 127.9264
4.5 | 0.7155 | 0.00557 | -0.0349 | 128.456
5 | 0.7685 | 0.00621 | -0.035 | 123.752
5.5 | 0.8201 | 0.00694 | -0.0348 | 118.17
6 | 0.8683 | 0.0079 | -0.0342 | 109.9114
6.5 | 0.9151 | 0.00885 | -0.0334 | 103.4011
7 | 0.9628 | 0.0096 | -0.0326 | 100.2917
7.5 | 1.009 | 0.01035 | -0.0316 | 97.4879
8 | 1.0555 | 0.01096 | -0.0305 | 96.3047
8.5 | 1.1013 | 0.0115 | -0.0294 | 95.7652
9 | 1.1447 | 0.01199 | -0.0277 | 95.4712
9.5 | 1.1812 | 0.01255 | -0.0248 | 94.1195
10 | 1.2262 | 0.01318 | -0.024 | 93.0349
10.5 | 1.2508 | 0.01402 | -0.0195 | 89.2154
11 | 1.2761 | 0.01512 | -0.0159 | 84.3981
11.5 | 1.3052 | 0.01625 | -0.0132 | 80.32
12 | 1.332 | 0.01764 | -0.0107 | 75.5102
12.5 | 1.3552 | 0.01939 | -0.0081 | 69.8917
13 | 1.3803 | 0.02116 | -0.0061 | 65.2316
13.5 | 1.4053 | 0.02304 | -0.0043 | 60.9939
14 | 1.4273 | 0.02523 | -0.0026 | 56.5715
14.5 | 1.4458 | 0.02779 | -0.001 | 52.0259
15 | 1.4583 | 0.03097 | 0.0006 | 47.0875
15.5 | 1.4768 | 0.03378 | 0.0016 | 43.7182
16 | 1.4944 | 0.03686 | 0.0023 | 40.5426
16.5 | 1.5095 | 0.04029 | 0.0027 | 37.4659
17 | 1.5221 | 0.04414 | 0.003 | 34.4835
17.5 | 1.5331 | 0.04829 | 0.0029 | 31.7478
18 | 1.5398 | 0.0531 | 0.0025 | 28.9981
18.5 | 1.5402 | 0.05883 | 0.0017 | 26.1805
19 | 1.5472 | 0.06401 | 0.0006 | 24.1712
19.5 | 1.5512 | 0.06971 | -0.0008 | 22.2522
20 | 1.5525 | 0.07601 | -0.0028 | 20.4249

## 59. Re 3M Mach 0.10 (1)
BIGFOIL.COM POLAR EXPORT
NACA64-315 a=0.2
NACA64-315 a=0.2 |  |  |  | Cl Max: | 1.356 | at alpha= | 13 | deg
JavaFoil+Calcfoil stall+Eppler ext transition |  |  |  | L/D Max: | 123.178 | at alpha= | 4.5 | deg
Re: | 3000000 |  |  | Cd Min: | 0.00544 | at alpha= | -1.5 | deg
Mach: | 0.1 |  |  | Cl=0 at alpha= | -1.6066 | deg
|  |  |  | @ Cl=0.1, Cd= | 0.0054441
|  |  |  | @ Cl=0.4, Cd= | 0.0055664
|  |  |  | @ Cl=0.6, Cd= | 0.0057361
alpha (deg) | Cl | Cd | Cm | Cl/Cd
-17.5 | -0.786 | 0.13433 | -0.003 | -5.854
-17 | -0.808 | 0.12579 | -0.004 | -6.426
-16.5 | -0.829 | 0.11847 | -0.004 | -6.994
-16 | -0.847 | 0.11168 | -0.004 | -7.582
-15.5 | -0.863 | 0.10413 | -0.005 | -8.283
-15 | -0.875 | 0.09801 | -0.005 | -8.927
-14.5 | -0.882 | 0.09141 | -0.005 | -9.652
-14 | -0.887 | 0.08397 | -0.006 | -10.559
-13.5 | -0.895 | 0.0723 | -0.007 | -12.383
-13 | -0.986 | 0.02699 | -0.01 | -36.511
-12.5 | -1.002 | 0.01878 | -0.011 | -53.37
-12 | -0.992 | 0.01684 | -0.011 | -58.871
-11.5 | -0.977 | 0.01515 | -0.012 | -64.476
-11 | -0.957 | 0.01379 | -0.013 | -69.398
-10.5 | -0.929 | 0.01305 | -0.013 | -71.238
-10 | -0.899 | 0.01236 | -0.014 | -72.716
-9.5 | -0.864 | 0.01163 | -0.014 | -74.311
-9 | -0.828 | 0.01119 | -0.015 | -74.031
-8.5 | -0.782 | 0.01071 | -0.016 | -73.021
-8 | -0.733 | 0.01027 | -0.016 | -71.415
-7.5 | -0.683 | 0.00989 | -0.017 | -69.049
-7 | -0.63 | 0.00954 | -0.017 | -66.104
-6.5 | -0.576 | 0.00922 | -0.018 | -62.522
-6 | -0.521 | 0.00892 | -0.019 | -58.434
-5.5 | -0.464 | 0.00864 | -0.019 | -53.762
-5 | -0.407 | 0.00843 | -0.02 | -48.286
-4.5 | -0.348 | 0.00823 | -0.021 | -42.324
-4 | -0.289 | 0.00803 | -0.021 | -36.039
-3.5 | -0.229 | 0.00789 | -0.022 | -29.069
-3 | -0.169 | 0.00773 | -0.022 | -21.877
-2.5 | -0.109 | 0.00548 | -0.023 | -19.816
-2 | -0.048 | 0.00545 | -0.024 | -8.751
-1.5 | 0.013 | 0.00544 | -0.024 | 2.464
-1 | 0.075 | 0.00544 | -0.025 | 13.717
-0.5 | 0.136 | 0.00545 | -0.026 | 24.93
0 | 0.197 | 0.00547 | -0.026 | 36.054
0.5 | 0.258 | 0.00552 | -0.027 | 46.808
1 | 0.32 | 0.00553 | -0.028 | 57.745
1.5 | 0.38 | 0.00555 | -0.028 | 68.387
2 | 0.441 | 0.0056 | -0.029 | 78.617
2.5 | 0.501 | 0.00565 | -0.03 | 88.735
3 | 0.562 | 0.00568 | -0.03 | 98.95
3.5 | 0.623 | 0.00577 | -0.031 | 107.904
4 | 0.683 | 0.00589 | -0.031 | 115.934
4.5 | 0.742 | 0.00602 | -0.032 | 123.178
5 | 0.801 | 0.00679 | -0.033 | 117.987
5.5 | 0.858 | 0.00732 | -0.033 | 117.317
6 | 0.915 | 0.00783 | -0.034 | 116.94
6.5 | 0.955 | 0.01134 | -0.034 | 84.261
7 | 1.006 | 0.01191 | -0.035 | 84.418
7.5 | 1.054 | 0.0126 | -0.035 | 83.649
8 | 1.1 | 0.01326 | -0.036 | 82.953
8.5 | 1.143 | 0.01397 | -0.036 | 81.841
9 | 1.184 | 0.01473 | -0.037 | 80.4
9.5 | 1.222 | 0.01562 | -0.037 | 78.245
10 | 1.257 | 0.01651 | -0.038 | 76.11
10.5 | 1.287 | 0.01761 | -0.038 | 73.08
11 | 1.311 | 0.0187 | -0.039 | 70.087
11.5 | 1.33 | 0.02003 | -0.039 | 66.38
12 | 1.344 | 0.0213 | -0.04 | 63.091
12.5 | 1.353 | 0.02283 | -0.04 | 59.262
13 | 1.356 | 0.02459 | -0.041 | 55.163
13.5 | 1.355 | 0.0263 | -0.041 | 51.521
14 | 1.346 | 0.02828 | -0.042 | 47.606
14.5 | 1.329 | 0.03058 | -0.042 | 43.443
15 | 1.304 | 0.03409 | -0.042 | 38.261
15.5 | 1.276 | 0.03742 | -0.042 | 34.09
16 | 1.244 | 0.04075 | -0.043 | 30.531
16.5 | 1.208 | 0.0446 | -0.043 | 27.098
17 | 1.166 | 0.05098 | -0.043 | 22.867
17.5 | 1.113 | 0.06233 | -0.042 | 17.862
18 | 1.062 | 0.0741 | -0.042 | 14.331

## 60. Re 3M Mach 0.10 (2)
BIGFOIL.COM POLAR EXPORT
NACA64-315 a=0.2
NACA64-315 a=0.2 |  |  |  | Cl Max: | 1.5396 | at alpha= | 19.5 | deg
XFOIL ncrit=9 |  |  |  | L/D Max: | 128.819 | at alpha= | 4.5 | deg
Re: | 3000000 |  |  | Cd Min: | 0.08061 | at alpha= | 20 | deg
Mach: | 0.1 |  |  | Cl=0 at alpha= | -1.6406 | deg
|  |  |  | @ Cl=0.1, Cd= | 0.0048867
|  |  |  | @ Cl=0.4, Cd= | 0.0048353
|  |  |  | @ Cl=0.6, Cd= | 0.0050296
alpha (deg) | Cl | Cd | Cm | Cl/Cd
-20 | -1.4162 | 0.05933 | -0.0484 | -23.8699
-19.5 | -1.4267 | 0.05174 | -0.0517 | -27.5744
-19 | -1.4278 | 0.04581 | -0.0537 | -31.1679
-18.5 | -1.4277 | 0.0405 | -0.0549 | -35.2519
-18 | -1.4195 | 0.03635 | -0.0551 | -39.0509
-17.5 | -1.4078 | 0.03278 | -0.0549 | -42.9469
-17 | -1.3893 | 0.02999 | -0.0541 | -46.3254
-16.5 | -1.3693 | 0.02748 | -0.053 | -49.829
-16 | -1.3504 | 0.02507 | -0.0514 | -53.8652
-15.5 | -1.3237 | 0.02336 | -0.0497 | -56.6652
-14.5 | -1.293 | 0.01925 | -0.043 | -67.1688
-14 | -1.2675 | 0.01826 | -0.0392 | -69.414
-13.5 | -1.2371 | 0.01759 | -0.0356 | -70.3297
-12.5 | -1.1613 | 0.016 | -0.0307 | -72.5812
-12 | -1.1176 | 0.01524 | -0.0291 | -73.3333
-11.5 | -1.0706 | 0.0146 | -0.0279 | -73.3288
-11 | -1.0263 | 0.01362 | -0.0265 | -75.3524
-10.5 | -0.9797 | 0.01273 | -0.0253 | -76.9599
-10 | -0.9289 | 0.01214 | -0.0246 | -76.5157
-9.5 | -0.877 | 0.01161 | -0.0242 | -75.5383
-9 | -0.8242 | 0.01112 | -0.0238 | -74.1187
-8.5 | -0.7705 | 0.01067 | -0.0236 | -72.2118
-8 | -0.7155 | 0.01032 | -0.0236 | -69.3314
-7.5 | -0.663 | 0.00966 | -0.0232 | -68.6335
-7 | -0.6079 | 0.00928 | -0.0232 | -65.5065
-6.5 | -0.5519 | 0.00895 | -0.0233 | -61.6648
-6 | -0.4954 | 0.00866 | -0.0235 | -57.2055
-5 | -0.3821 | 0.00804 | -0.024 | -47.5249
-4.5 | -0.3245 | 0.00784 | -0.0244 | -41.3903
-4 | -0.2671 | 0.00758 | -0.0248 | -35.2375
-3.5 | -0.2093 | 0.00735 | -0.0252 | -28.4762
-2.5 | -0.0947 | 0.0067 | -0.0262 | -14.1343
-2 | -0.0386 | 0.00614 | -0.0266 | -6.2866
-1.5 | 0.0151 | 0.00506 | -0.0269 | 2.9842
-0.5 | 0.1327 | 0.00482 | -0.0283 | 27.5311
0 | 0.1918 | 0.00479 | -0.0289 | 40.0418
0.5 | 0.251 | 0.00474 | -0.0297 | 52.9536
1 | 0.3104 | 0.00479 | -0.0304 | 64.8017
2 | 0.4291 | 0.00485 | -0.0319 | 88.4742
2.5 | 0.4886 | 0.00487 | -0.0327 | 100.3285
3 | 0.5475 | 0.00494 | -0.0334 | 110.83
3.5 | 0.6061 | 0.00504 | -0.0341 | 120.2579
4 | 0.6644 | 0.00518 | -0.0347 | 128.2625
4.5 | 0.7201 | 0.00559 | -0.035 | 128.8193
5 | 0.7733 | 0.00626 | -0.035 | 123.5304
5.5 | 0.8252 | 0.00698 | -0.0349 | 118.2235
6 | 0.873 | 0.008 | -0.0342 | 109.125
6.5 | 0.92 | 0.00894 | -0.0333 | 102.9083
7 | 0.9675 | 0.00972 | -0.0323 | 99.537
7.5 | 1.014 | 0.01046 | -0.0312 | 96.9407
8 | 1.0606 | 0.01106 | -0.0301 | 95.8951
8.5 | 1.1059 | 0.01162 | -0.0287 | 95.1721
9 | 1.149 | 0.01213 | -0.0269 | 94.7238
9.5 | 1.1872 | 0.0127 | -0.0243 | 93.4803
10 | 1.2248 | 0.01337 | -0.0219 | 91.6081
10.5 | 1.2493 | 0.01433 | -0.0176 | 87.1807
11 | 1.2762 | 0.01549 | -0.0143 | 82.3886
11.5 | 1.305 | 0.01673 | -0.0116 | 78.0036
12 | 1.331 | 0.01826 | -0.009 | 72.8916
12.5 | 1.353 | 0.0202 | -0.0064 | 66.9802
13 | 1.3796 | 0.02197 | -0.0046 | 62.7947
13.5 | 1.4038 | 0.024 | -0.0028 | 58.4917
14 | 1.425 | 0.02636 | -0.0011 | 54.0592
14.5 | 1.4414 | 0.0292 | 0.0006 | 49.363
15 | 1.4558 | 0.03234 | 0.002 | 45.0155
15.5 | 1.4735 | 0.03539 | 0.0029 | 41.6361
16 | 1.4897 | 0.03873 | 0.0036 | 38.4637
16.5 | 1.5042 | 0.04237 | 0.004 | 35.5015
17 | 1.5153 | 0.04654 | 0.0041 | 32.5591
17.5 | 1.524 | 0.05112 | 0.0039 | 29.8122
18 | 1.5254 | 0.05672 | 0.0033 | 26.8935
18.5 | 1.5302 | 0.06218 | 0.0023 | 24.6092
19 | 1.5373 | 0.06753 | 0.0011 | 22.7647
19.5 | 1.5396 | 0.07369 | -0.0007 | 20.8929
20 | 1.538 | 0.08061 | -0.003 | 19.0795

## 61. Re 3M Mach 0.25 (1)
BIGFOIL.COM POLAR EXPORT
NACA64-315 a=0.2
NACA64-315 a=0.2 |  |  |  | Cl Max: | 1.306 | at alpha= | 11.5 | deg
JavaFoil+Calcfoil stall+Eppler ext transition |  |  |  | L/D Max: | 124.851 | at alpha= | 6 | deg
Re: | 3000000 |  |  | Cd Min: | 0.00548 | at alpha= | -2 | deg
Mach: | 0.25 |  |  | Cl=0 at alpha= | -1.6111 | deg
|  |  |  | @ Cl=0.1, Cd= | 0.00551
|  |  |  | @ Cl=0.4, Cd= | 0.0056348
|  |  |  | @ Cl=0.6, Cd= | 0.0057829
alpha (deg) | Cl | Cd | Cm | Cl/Cd
-16 | -0.61 | 0.12974 | -0.004 | -4.701
-15.5 | -0.659 | 0.12097 | -0.004 | -5.447
-15 | -0.703 | 0.11276 | -0.004 | -6.231
-14.5 | -0.737 | 0.10495 | -0.005 | -7.026
-14 | -0.764 | 0.09676 | -0.005 | -7.891
-13.5 | -0.782 | 0.09021 | -0.005 | -8.674
-13 | -0.793 | 0.08403 | -0.006 | -9.432
-12.5 | -0.798 | 0.07768 | -0.007 | -10.276
-12 | -0.8 | 0.07063 | -0.007 | -11.326
-11.5 | -0.89 | 0.02631 | -0.011 | -33.811
-11 | -0.914 | 0.01703 | -0.013 | -53.677
-10.5 | -0.907 | 0.0146 | -0.013 | -62.134
-10 | -0.887 | 0.01336 | -0.014 | -66.391
-9.5 | -0.861 | 0.01239 | -0.015 | -69.444
-9 | -0.826 | 0.01183 | -0.015 | -69.84
-8.5 | -0.787 | 0.01058 | -0.016 | -74.344
-8 | -0.744 | 0.01069 | -0.017 | -69.574
-7.5 | -0.694 | 0.01025 | -0.017 | -67.754
-7 | -0.643 | 0.00985 | -0.018 | -65.264
-6.5 | -0.589 | 0.00952 | -0.019 | -61.825
-6 | -0.533 | 0.00917 | -0.019 | -58.099
-5.5 | -0.476 | 0.0088 | -0.02 | -54.063
-5 | -0.417 | 0.00856 | -0.02 | -48.703
-4.5 | -0.357 | 0.00834 | -0.021 | -42.858
-4 | -0.297 | 0.00817 | -0.022 | -36.354
-3.5 | -0.236 | 0.00798 | -0.022 | -29.508
-3 | -0.174 | 0.00781 | -0.023 | -22.253
-2.5 | -0.112 | 0.00549 | -0.024 | -20.311
-2 | -0.049 | 0.00548 | -0.024 | -8.93
-1.5 | 0.014 | 0.0055 | -0.025 | 2.503
-1 | 0.077 | 0.00551 | -0.026 | 13.926
-0.5 | 0.14 | 0.00551 | -0.026 | 25.319
0 | 0.203 | 0.00556 | -0.027 | 36.427
0.5 | 0.265 | 0.00558 | -0.028 | 47.558
1 | 0.328 | 0.0056 | -0.028 | 58.595
1.5 | 0.39 | 0.00563 | -0.029 | 69.352
2 | 0.453 | 0.00566 | -0.03 | 80.029
2.5 | 0.515 | 0.00571 | -0.03 | 90.241
3 | 0.577 | 0.00575 | -0.031 | 100.345
3.5 | 0.64 | 0.00584 | -0.032 | 109.546
4 | 0.701 | 0.00602 | -0.032 | 116.393
4.5 | 0.762 | 0.00615 | -0.033 | 123.93
5 | 0.822 | 0.0071 | -0.034 | 115.74
5.5 | 0.881 | 0.0076 | -0.034 | 115.865
6 | 0.935 | 0.00749 | -0.035 | 124.851
6.5 | 0.976 | 0.01189 | -0.035 | 82.105
7 | 1.026 | 0.01254 | -0.036 | 81.852
7.5 | 1.074 | 0.0133 | -0.036 | 80.766
8 | 1.119 | 0.01408 | -0.037 | 79.488
8.5 | 1.161 | 0.0149 | -0.037 | 77.911
9 | 1.199 | 0.01578 | -0.038 | 75.97
9.5 | 1.233 | 0.01682 | -0.038 | 73.313
10 | 1.262 | 0.01799 | -0.039 | 70.176
10.5 | 1.286 | 0.01921 | -0.039 | 66.937
11 | 1.3 | 0.02065 | -0.04 | 62.947
11.5 | 1.306 | 0.02219 | -0.04 | 58.87
12 | 1.305 | 0.02378 | -0.041 | 54.885
12.5 | 1.296 | 0.02576 | -0.041 | 50.311
13 | 1.277 | 0.0283 | -0.041 | 45.121
13.5 | 1.251 | 0.03065 | -0.042 | 40.807
14 | 1.212 | 0.03364 | -0.042 | 36.017
14.5 | 1.158 | 0.03746 | -0.042 | 30.923
15 | 1.083 | 0.04717 | -0.042 | 22.969
15.5 | 0.99 | 0.06495 | -0.04 | 15.248
16 | 0.852 | 0.11845 | -0.029 | 7.193
16.5 | 0.78 | 0.13074 | -0.027 | 5.965

## 62. Re 3M Mach 0.25 (2)
BIGFOIL.COM POLAR EXPORT
NACA64-315 a=0.2
NACA64-315 a=0.2 |  |  |  | Cl Max: | 1.4668 | at alpha= | 18 | deg
XFOIL ncrit=9 |  |  |  | L/D Max: | 130.095 | at alpha= | 4 | deg
Re: | 3000000 |  |  | Cd Min: | 0.22058 | at alpha= | -20 | deg
Mach: | 0.25 |  |  | Cl=0 at alpha= | -1.6474 | deg
|  |  |  | @ Cl=0.1, Cd= | 0.0049255
|  |  |  | @ Cl=0.4, Cd= | 0.0048783
|  |  |  | @ Cl=0.6, Cd= | 0.0050694
alpha (deg) | Cl | Cd | Cm | Cl/Cd
-20 | -0.7128 | 0.22058 | 0.046 | -3.2315
-19.5 | -0.6946 | 0.21437 | 0.0417 | -3.2402
-19 | -0.6896 | 0.20308 | 0.0356 | -3.3957
-18.5 | -0.6699 | 0.19736 | 0.0315 | -3.3943
-18 | -0.6527 | 0.19064 | 0.0271 | -3.4237
-17.5 | -1.0776 | 0.08638 | -0.0366 | -12.4751
-17 | -1.1402 | 0.06685 | -0.0502 | -17.0561
-16.5 | -1.1851 | 0.05357 | -0.0582 | -22.1225
-16 | -1.2029 | 0.04526 | -0.0617 | -26.5776
-15.5 | -1.216 | 0.03836 | -0.0633 | -31.6997
-15 | -1.2144 | 0.03342 | -0.0631 | -36.3375
-14.5 | -1.2028 | 0.02969 | -0.062 | -40.512
-14 | -1.2124 | 0.02499 | -0.0594 | -48.5154
-13.5 | -1.1842 | 0.02339 | -0.0566 | -50.6285
-13 | -1.1655 | 0.02131 | -0.0527 | -54.6926
-12.5 | -1.1435 | 0.01963 | -0.0483 | -58.2527
-12 | -1.1216 | 0.01822 | -0.0429 | -61.5587
-11.5 | -1.0886 | 0.01692 | -0.0388 | -64.3381
-11 | -1.0459 | 0.01582 | -0.0361 | -66.1125
-10.5 | -0.9964 | 0.01507 | -0.0342 | -66.1181
-10 | -0.9559 | 0.01345 | -0.0314 | -71.0706
-9.5 | -0.9043 | 0.01265 | -0.0299 | -71.4862
-9 | -0.8506 | 0.01198 | -0.0288 | -71.0017
-8.5 | -0.7959 | 0.01138 | -0.0279 | -69.9385
-8 | -0.7398 | 0.01085 | -0.0272 | -68.1843
-7.5 | -0.6828 | 0.0104 | -0.0267 | -65.6538
-7 | -0.6284 | 0.00965 | -0.0259 | -65.1192
-6.5 | -0.5706 | 0.00925 | -0.0256 | -61.6865
-6 | -0.5122 | 0.00889 | -0.0255 | -57.6153
-5.5 | -0.4531 | 0.00861 | -0.0256 | -52.6249
-4.5 | -0.335 | 0.00795 | -0.0258 | -42.1384
-4 | -0.2754 | 0.0077 | -0.0261 | -35.7662
-3.5 | -0.2155 | 0.00747 | -0.0264 | -28.8487
-3 | -0.1558 | 0.00721 | -0.0268 | -21.6089
-2.5 | -0.0968 | 0.00685 | -0.0272 | -14.1314
-2 | -0.0385 | 0.00631 | -0.0276 | -6.1014
-1.5 | 0.0161 | 0.00514 | -0.0278 | 3.1323
-1 | 0.0766 | 0.00496 | -0.0285 | 15.4435
-0.5 | 0.1377 | 0.00487 | -0.0292 | 28.2752
0 | 0.1988 | 0.00483 | -0.0299 | 41.1594
0.5 | 0.26 | 0.00482 | -0.0306 | 53.9419
1 | 0.3216 | 0.00484 | -0.0314 | 66.4463
1.5 | 0.383 | 0.00487 | -0.0322 | 78.6448
2 | 0.4444 | 0.0049 | -0.0329 | 90.6939
2.5 | 0.5059 | 0.00494 | -0.0337 | 102.4089
3 | 0.5671 | 0.00501 | -0.0344 | 113.1936
3.5 | 0.628 | 0.00512 | -0.035 | 122.6562
4 | 0.6882 | 0.00529 | -0.0356 | 130.0945
4.5 | 0.7455 | 0.00576 | -0.0357 | 129.4271
5 | 0.8 | 0.00647 | -0.0355 | 123.6476
5.5 | 0.8526 | 0.00729 | -0.035 | 116.9547
6 | 0.8998 | 0.00843 | -0.0338 | 106.7378
6.5 | 0.9464 | 0.00943 | -0.0323 | 100.3606
7 | 0.9932 | 0.01028 | -0.0307 | 96.6148
7.5 | 1.0397 | 0.01102 | -0.0289 | 94.3466
8 | 1.0858 | 0.01165 | -0.0271 | 93.2017
8.5 | 1.1285 | 0.01227 | -0.0246 | 91.9723
9 | 1.1557 | 0.01293 | -0.0193 | 89.3813
9.5 | 1.1905 | 0.01377 | -0.0161 | 86.4561
10 | 1.2193 | 0.01497 | -0.0125 | 81.4496
10.5 | 1.2455 | 0.01653 | -0.009 | 75.3479
11 | 1.2758 | 0.01805 | -0.0064 | 70.6814
11.5 | 1.3019 | 0.01997 | -0.0037 | 65.1928
12 | 1.323 | 0.02236 | -0.001 | 59.1682
12.5 | 1.3482 | 0.02463 | 0.0011 | 54.7381
13 | 1.3706 | 0.02722 | 0.0031 | 50.3527
13.5 | 1.3902 | 0.03013 | 0.0049 | 46.1401
14 | 1.403 | 0.03375 | 0.0066 | 41.5704
14.5 | 1.4175 | 0.03748 | 0.0078 | 37.8202
15 | 1.4331 | 0.04134 | 0.0086 | 34.6662
15.5 | 1.4467 | 0.04556 | 0.0091 | 31.7537
16 | 1.4564 | 0.05036 | 0.0092 | 28.9198
16.5 | 1.4612 | 0.0559 | 0.0089 | 26.1395
17 | 1.46 | 0.06238 | 0.008 | 23.4049
17.5 | 1.464 | 0.06858 | 0.0067 | 21.3473
18 | 1.4668 | 0.07517 | 0.0049 | 19.5131
18.5 | 1.4624 | 0.08297 | 0.0023 | 17.6256
19 | 1.4547 | 0.0916 | -0.0011 | 15.881
19.5 | 1.4415 | 0.10137 | -0.0055 | 14.2202
20 | 1.4196 | 0.1129 | -0.0114 | 12.574

## 63. Re 3M Mach 0.50 (1)
BIGFOIL.COM POLAR EXPORT
NACA64-315 a=0.2
NACA64-315 a=0.2 |  |  |  | Cl Max: | 1.194 | at alpha= | 20 | deg
JavaFoil+Calcfoil stall+Eppler ext transition |  |  |  | L/D Max: | 119.502 | at alpha= | 4 | deg
Re: | 3000000 |  |  | Cd Min: | 0.00568 | at alpha= | -2 | deg
Mach: | 0.5 |  |  | Cl=0 at alpha= | -1.6071 | deg
|  |  |  | @ Cl=0.1, Cd= | 0.005698
|  |  |  | @ Cl=0.4, Cd= | 0.0058648
|  |  |  | @ Cl=0.6, Cd= | 0.0060857
alpha (deg) | Cl | Cd | Cm | Cl/Cd
-20 | -1.021 | 0.1669 | -0.003 | -6.117
-19.5 | -0.993 | 0.16029 | -0.003 | -6.195
-19 | -0.965 | 0.15765 | -0.003 | -6.124
-18.5 | -0.938 | 0.1529 | -0.003 | -6.137
-18 | -0.911 | 0.14635 | -0.004 | -6.227
-17.5 | -0.885 | 0.14481 | -0.004 | -6.109
-17 | -0.855 | 0.14195 | -0.004 | -6.025
-16.5 | -0.828 | 0.13474 | -0.004 | -6.143
-16 | -0.8 | 0.13104 | -0.005 | -6.107
-15.5 | -0.773 | 0.1241 | -0.005 | -6.23
-15 | -0.746 | 0.12442 | -0.005 | -5.997
-14.5 | -0.717 | 0.11712 | -0.005 | -6.121
-14 | -0.689 | 0.11046 | -0.006 | -6.242
-13.5 | -0.662 | 0.10696 | -0.006 | -6.19
-13 | -0.635 | 0.10355 | -0.006 | -6.13
-12.5 | -0.607 | 0.1023 | -0.006 | -5.935
-12 | -0.578 | 0.09554 | -0.006 | -6.052
-11.5 | -0.551 | 0.09029 | -0.007 | -6.101
-11 | -0.523 | 0.08782 | -0.007 | -5.958
-10.5 | -0.496 | 0.08407 | -0.007 | -5.895
-10 | -0.468 | 0.0799 | -0.008 | -5.857
-9.5 | -0.44 | 0.07397 | -0.008 | -5.945
-9 | -0.412 | 0.06446 | -0.008 | -6.396
-8.5 | -0.385 | 0.05673 | -0.009 | -6.784
-8 | -0.508 | 0.05355 | -0.008 | -9.479
-7.5 | -0.547 | 0.04655 | -0.011 | -11.756
-7 | -0.65 | 0.01183 | -0.02 | -54.929
-6.5 | -0.617 | 0.01113 | -0.021 | -55.405
-6 | -0.573 | 0.01041 | -0.021 | -55.075
-5.5 | -0.518 | 0.00993 | -0.022 | -52.203
-5 | -0.458 | 0.00947 | -0.023 | -48.397
-4.5 | -0.395 | 0.00903 | -0.024 | -43.745
-4 | -0.329 | 0.00879 | -0.024 | -37.484
-3.5 | -0.262 | 0.00846 | -0.025 | -30.958
-3 | -0.194 | 0.00825 | -0.026 | -23.466
-2.5 | -0.124 | 0.00802 | -0.026 | -15.507
-2 | -0.055 | 0.00568 | -0.027 | -9.625
-1.5 | 0.015 | 0.00569 | -0.028 | 2.704
-1 | 0.086 | 0.00569 | -0.029 | 15.066
-0.5 | 0.156 | 0.00573 | -0.029 | 27.236
0 | 0.227 | 0.00574 | -0.03 | 39.429
0.5 | 0.297 | 0.0058 | -0.031 | 51.167
1 | 0.367 | 0.00586 | -0.032 | 62.685
1.5 | 0.436 | 0.00587 | -0.032 | 74.262
2 | 0.506 | 0.00595 | -0.033 | 84.953
2.5 | 0.575 | 0.00605 | -0.034 | 95.111
3 | 0.645 | 0.00615 | -0.035 | 104.838
3.5 | 0.714 | 0.00635 | -0.035 | 112.385
4 | 0.782 | 0.00655 | -0.036 | 119.502
4.5 | 0.843 | 0.00761 | -0.037 | 110.822
5 | 0.904 | 0.0083 | -0.037 | 108.956
5.5 | 0.962 | 0.00907 | -0.038 | 106.139
6 | 1.007 | 0.01392 | -0.038 | 72.319
6.5 | 1.059 | 0.01497 | -0.038 | 70.761
7 | 1.104 | 0.01612 | -0.039 | 68.479
7.5 | 1.139 | 0.01737 | -0.04 | 65.593
8 | 1.161 | 0.01888 | -0.04 | 61.507
8.5 | 1.161 | 0.02057 | -0.041 | 56.463
9 | 1.116 | 0.02309 | -0.041 | 48.305
9.5 | 0.721 | 0.02618 | -0.042 | 27.551
10 | 0.64 | 0.07635 | -0.019 | 8.389
10.5 | 0.669 | 0.07087 | -0.022 | 9.44
11 | 0.695 | 0.0803 | -0.021 | 8.659
11.5 | 0.723 | 0.09186 | -0.022 | 7.866
12 | 0.749 | 0.09569 | -0.022 | 7.832
12.5 | 0.776 | 0.09754 | -0.023 | 7.957
13 | 0.805 | 0.10239 | -0.024 | 7.857
13.5 | 0.831 | 0.10833 | -0.025 | 7.673
14 | 0.858 | 0.11387 | -0.025 | 7.532
14.5 | 0.887 | 0.11833 | -0.028 | 7.498
15 | 0.913 | 0.11976 | -0.028 | 7.625
15.5 | 0.94 | 0.12577 | -0.028 | 7.475
16 | 0.97 | 0.13055 | -0.03 | 7.428
16.5 | 0.995 | 0.13938 | -0.03 | 7.14
17 | 1.022 | 0.13924 | -0.031 | 7.341
17.5 | 1.049 | 0.14464 | -0.032 | 7.254
18 | 1.083 | 0.15095 | -0.035 | 7.177
18.5 | 1.104 | 0.15455 | -0.034 | 7.143
19 | 1.131 | 0.15977 | -0.034 | 7.078
19.5 | 1.161 | 0.16776 | -0.036 | 6.918
20 | 1.194 | 0.17152 | -0.038 | 6.964

## 64. Re 3M Mach 0.50 (2)
BIGFOIL.COM POLAR EXPORT
NACA64-315 a=0.2
NACA64-315 a=0.2 |  |  |  | Cl Max: | 1.2205 | at alpha= | 11.5 | deg
XFOIL ncrit=9 |  |  |  | L/D Max: | 138.299 | at alpha= | 4 | deg
Re: | 3000000 |  |  | Cd Min: | 0.25262 | at alpha= | -20 | deg
Mach: | 0.5 |  |  | Cl=0 at alpha= | -1.6953 | deg
|  |  |  | @ Cl=0.1, Cd= | 0.0051888
|  |  |  | @ Cl=0.4, Cd= | 0.0051519
|  |  |  | @ Cl=0.6, Cd= | 0.0053213
alpha (deg) | Cl | Cd | Cm | Cl/Cd
-20 | -0.7488 | 0.25262 | 0.061 | -2.9641
-19.5 | -0.7276 | 0.24414 | 0.0555 | -2.9803
-19 | -0.7053 | 0.23626 | 0.0503 | -2.9853
-18.5 | -0.6845 | 0.22748 | 0.0449 | -3.0091
-18 | -0.6662 | 0.21769 | 0.0393 | -3.0603
-17.5 | -0.6435 | 0.21006 | 0.0342 | -3.0634
-17 | -0.6282 | 0.19949 | 0.0284 | -3.149
-16.5 | -0.6082 | 0.19223 | 0.024 | -3.1639
-15.5 | -0.5758 | 0.17435 | 0.0141 | -3.3026
-15 | -0.5551 | 0.16696 | 0.0095 | -3.3247
-14.5 | -0.5366 | 0.15886 | 0.0047 | -3.3778
-14 | -0.5271 | 0.14821 | -0.0013 | -3.5564
-13.5 | -0.5222 | 0.13695 | -0.0077 | -3.8131
-13 | -0.5122 | 0.12758 | -0.0132 | -4.0147
-12.5 | -0.5036 | 0.11829 | -0.0188 | -4.2573
-12 | -0.5039 | 0.10745 | -0.0253 | -4.6896
-11.5 | -0.5226 | 0.09382 | -0.0339 | -5.5702
-11 | -0.5575 | 0.07816 | -0.0444 | -7.1328
-10.5 | -0.605 | 0.05893 | -0.0591 | -10.2664
-10 | -0.6442 | 0.04667 | -0.0674 | -13.8033
-9.5 | -0.6786 | 0.03774 | -0.0708 | -17.9809
-9 | -0.7088 | 0.03079 | -0.0698 | -23.0205
-8.5 | -0.7322 | 0.02541 | -0.0645 | -28.8154
-8 | -0.7459 | 0.02088 | -0.0561 | -35.7232
-7.5 | -0.729 | 0.01624 | -0.0498 | -44.8892
-7 | -0.6869 | 0.01351 | -0.0449 | -50.8438
-6.5 | -0.6362 | 0.01172 | -0.0408 | -54.2833
-5.5 | -0.5127 | 0.00983 | -0.0357 | -52.1567
-5 | -0.4462 | 0.00926 | -0.0342 | -48.1857
-4.5 | -0.3796 | 0.00869 | -0.0331 | -43.6824
-4 | -0.3111 | 0.00829 | -0.0325 | -37.5271
-3 | -0.1732 | 0.0077 | -0.0321 | -22.4935
-2 | -0.0376 | 0.00696 | -0.0323 | -5.4023
-1.5 | 0.0241 | 0.00582 | -0.0322 | 4.1409
-1 | 0.0902 | 0.0052 | -0.0325 | 17.3462
-0.5 | 0.1604 | 0.00512 | -0.0333 | 31.3281
0 | 0.2306 | 0.00509 | -0.034 | 45.3045
0.5 | 0.3012 | 0.00509 | -0.0348 | 59.1749
1 | 0.3718 | 0.00514 | -0.0356 | 72.3346
1.5 | 0.4428 | 0.00517 | -0.0364 | 85.648
2 | 0.5134 | 0.00526 | -0.0371 | 97.6046
2.5 | 0.5849 | 0.0053 | -0.0378 | 110.3585
3 | 0.6558 | 0.0054 | -0.0384 | 121.4444
3.5 | 0.7268 | 0.00552 | -0.0388 | 131.6667
4 | 0.7966 | 0.00576 | -0.0388 | 138.2986
4.5 | 0.8583 | 0.00656 | -0.0378 | 130.8384
5 | 0.9158 | 0.00753 | -0.036 | 121.6202
5.5 | 0.96 | 0.00899 | -0.0323 | 106.7853
6 | 0.9939 | 0.01049 | -0.0269 | 94.7474
6.5 | 1.0079 | 0.01191 | -0.0183 | 84.6264
7 | 1.029 | 0.01359 | -0.0119 | 75.7174
7.5 | 1.0592 | 0.01532 | -0.0071 | 69.1384
8 | 1.0884 | 0.0173 | -0.0026 | 62.9133
8.5 | 1.1132 | 0.01938 | 0.0024 | 57.4407
9.5 | 1.179 | 0.02533 | 0.0065 | 46.5456
10 | 1.1963 | 0.02907 | 0.0097 | 41.1524
10.5 | 1.208 | 0.03345 | 0.0126 | 36.1136
11 | 1.2187 | 0.03826 | 0.015 | 31.8531
11.5 | 1.2205 | 0.04406 | 0.0167 | 27.7009
12 | 1.2192 | 0.05051 | 0.0177 | 24.1378
12.5 | 1.2121 | 0.05792 | 0.0177 | 20.9271
13 | 1.1916 | 0.06711 | 0.0162 | 17.7559
13.5 | 1.1696 | 0.0773 | 0.013 | 15.1307
14 | 1.145 | 0.08874 | 0.008 | 12.9029
14.5 | 1.1192 | 0.10132 | 0.0014 | 11.0462
15 | 1.0943 | 0.11471 | -0.0066 | 9.5397
15.5 | 1.075 | 0.12796 | -0.0149 | 8.4011
16 | 1.0499 | 0.14274 | -0.0248 | 7.3553
16.5 | 1.0276 | 0.15765 | -0.0348 | 6.5182

## 65. Re 4M Mach 0.00 (1)
BIGFOIL.COM POLAR EXPORT
NACA64-315 a=0.2
NACA64-315 a=0.2 |  |  |  | Cl Max: | 1.371 | at alpha= | 13.5 | deg
JavaFoil+Calcfoil stall+Eppler ext transition |  |  |  | L/D Max: | 118.977 | at alpha= | 4 | deg
Re: | 4000000 |  |  | Cd Min: | 0.00525 | at alpha= | -2.5 | deg
Mach: | 0 |  |  | Cl=0 at alpha= | -1.6083 | deg
|  |  |  | @ Cl=0.1, Cd= | 0.0052585
|  |  |  | @ Cl=0.4, Cd= | 0.005371
|  |  |  | @ Cl=0.6, Cd= | 0.0055841
alpha (deg) | Cl | Cd | Cm | Cl/Cd
-18.5 | -0.785 | 0.14367 | -0.003 | -5.461
-18 | -0.806 | 0.13595 | -0.003 | -5.928
-17.5 | -0.827 | 0.12595 | -0.003 | -6.567
-17 | -0.846 | 0.11939 | -0.004 | -7.084
-16.5 | -0.863 | 0.11162 | -0.004 | -7.734
-16 | -0.879 | 0.10365 | -0.005 | -8.479
-15.5 | -0.895 | 0.09465 | -0.005 | -9.451
-15 | -0.909 | 0.08502 | -0.006 | -10.692
-14.5 | -0.989 | 0.04051 | -0.008 | -24.406
-14 | -1.027 | 0.02541 | -0.009 | -40.407
-13.5 | -1.033 | 0.02121 | -0.009 | -48.699
-13 | -1.033 | 0.01774 | -0.01 | -58.234
-12.5 | -1.023 | 0.01596 | -0.011 | -64.101
-12 | -1.007 | 0.01486 | -0.011 | -67.719
-11.5 | -0.987 | 0.01373 | -0.012 | -71.873
-11 | -0.963 | 0.01287 | -0.013 | -74.836
-10.5 | -0.935 | 0.01213 | -0.013 | -77.066
-10 | -0.903 | 0.01148 | -0.014 | -78.656
-9.5 | -0.87 | 0.01091 | -0.014 | -79.752
-9 | -0.827 | 0.01045 | -0.015 | -79.133
-8.5 | -0.78 | 0.01007 | -0.016 | -77.443
-8 | -0.731 | 0.00968 | -0.016 | -75.553
-7.5 | -0.68 | 0.00933 | -0.017 | -72.949
-7 | -0.628 | 0.00905 | -0.017 | -69.362
-6.5 | -0.574 | 0.00874 | -0.018 | -65.688
-6 | -0.519 | 0.0085 | -0.019 | -61.039
-5.5 | -0.462 | 0.00824 | -0.019 | -56.1
-5 | -0.405 | 0.00802 | -0.02 | -50.492
-4.5 | -0.347 | 0.00786 | -0.02 | -44.119
-4 | -0.288 | 0.00769 | -0.021 | -37.445
-3.5 | -0.228 | 0.00756 | -0.022 | -30.219
-3 | -0.168 | 0.0074 | -0.022 | -22.742
-2.5 | -0.108 | 0.00525 | -0.023 | -20.564
-2 | -0.047 | 0.00525 | -0.024 | -9.041
-1.5 | 0.013 | 0.00525 | -0.024 | 2.542
-1 | 0.074 | 0.00525 | -0.025 | 14.146
-0.5 | 0.135 | 0.00527 | -0.025 | 25.674
0 | 0.196 | 0.00525 | -0.026 | 37.386
0.5 | 0.257 | 0.00532 | -0.027 | 48.336
1 | 0.318 | 0.00531 | -0.027 | 59.842
1.5 | 0.378 | 0.00536 | -0.028 | 70.452
2 | 0.438 | 0.00539 | -0.029 | 81.407
2.5 | 0.499 | 0.00544 | -0.029 | 91.776
3 | 0.559 | 0.00549 | -0.03 | 101.849
3.5 | 0.62 | 0.00563 | -0.031 | 110.092
4 | 0.679 | 0.00571 | -0.031 | 118.977
4.5 | 0.738 | 0.00648 | -0.032 | 113.851
5 | 0.797 | 0.00685 | -0.033 | 116.342
5.5 | 0.854 | 0.00725 | -0.033 | 117.871
6 | 0.911 | 0.00769 | -0.034 | 118.434
6.5 | 0.954 | 0.01071 | -0.034 | 89.046
7 | 1.004 | 0.0112 | -0.035 | 89.658
7.5 | 1.053 | 0.01185 | -0.035 | 88.865
8 | 1.099 | 0.01242 | -0.036 | 88.482
8.5 | 1.143 | 0.01308 | -0.036 | 87.371
9 | 1.184 | 0.01377 | -0.037 | 85.98
9.5 | 1.223 | 0.01458 | -0.037 | 83.88
10 | 1.258 | 0.0154 | -0.038 | 81.716
10.5 | 1.289 | 0.0164 | -0.038 | 78.639
11 | 1.315 | 0.01737 | -0.039 | 75.704
11.5 | 1.335 | 0.01856 | -0.039 | 71.924
12 | 1.351 | 0.0197 | -0.04 | 68.606
12.5 | 1.363 | 0.02108 | -0.04 | 64.64
13 | 1.369 | 0.02261 | -0.041 | 60.55
13.5 | 1.371 | 0.02418 | -0.041 | 56.696
14 | 1.366 | 0.02595 | -0.042 | 52.641
14.5 | 1.352 | 0.02817 | -0.042 | 47.999
15 | 1.333 | 0.03088 | -0.042 | 43.17
15.5 | 1.311 | 0.03335 | -0.043 | 39.297
16 | 1.284 | 0.03632 | -0.043 | 35.35
16.5 | 1.256 | 0.0386 | -0.043 | 32.532
17 | 1.22 | 0.04367 | -0.043 | 27.924
17.5 | 1.18 | 0.04984 | -0.043 | 23.674
18 | 1.138 | 0.05676 | -0.043 | 20.051
18.5 | 1.098 | 0.06318 | -0.043 | 17.373

## 66. Re 4M Mach 0.00 (2)
BIGFOIL.COM POLAR EXPORT
NACA64-315 a=0.2
NACA64-315 a=0.2 |  |  |  | Cl Max: | 1.6044 | at alpha= | 20 | deg
XFOIL ncrit=9 |  |  |  | L/D Max: | 130.514 | at alpha= | 4 | deg
Re: | 4000000 |  |  | Cd Min: | 0.06879 | at alpha= | 20 | deg
Mach: | 0 |  |  | Cl=0 at alpha= | -1.6569 | deg
|  |  |  | @ Cl=0.1, Cd= | 0.0046562
|  |  |  | @ Cl=0.4, Cd= | 0.0045407
|  |  |  | @ Cl=0.6, Cd= | 0.0047742
alpha (deg) | Cl | Cd | Cm | Cl/Cd
-20 | -1.5299 | 0.04307 | -0.0524 | -35.5212
-19.5 | -1.5344 | 0.03766 | -0.0531 | -40.7435
-19 | -1.5298 | 0.03351 | -0.053 | -45.652
-18.5 | -1.5195 | 0.03011 | -0.0524 | -50.465
-18 | -1.504 | 0.02736 | -0.0513 | -54.9708
-17.5 | -1.4846 | 0.02505 | -0.0499 | -59.2655
-17 | -1.4623 | 0.02311 | -0.0482 | -63.2756
-16.5 | -1.4382 | 0.02142 | -0.0463 | -67.1429
-16 | -1.4141 | 0.01986 | -0.0439 | -71.2034
-15.5 | -1.3841 | 0.01861 | -0.042 | -74.374
-15 | -1.3594 | 0.01788 | -0.0381 | -76.0291
-14.5 | -1.3352 | 0.01702 | -0.0339 | -78.4489
-14 | -1.3088 | 0.01598 | -0.0299 | -81.9024
-13.5 | -1.2703 | 0.01509 | -0.0278 | -84.1816
-13 | -1.226 | 0.01448 | -0.0265 | -84.6685
-12.5 | -1.1799 | 0.01388 | -0.0255 | -85.0072
-12 | -1.1325 | 0.01328 | -0.0246 | -85.2786
-11.5 | -1.0835 | 0.01274 | -0.0239 | -85.0471
-11 | -1.0331 | 0.01226 | -0.0233 | -84.2659
-10.5 | -0.9812 | 0.01186 | -0.023 | -82.7319
-10 | -0.9326 | 0.01105 | -0.0223 | -84.3982
-9.5 | -0.8807 | 0.01052 | -0.0219 | -83.7167
-8.5 | -0.7731 | 0.00972 | -0.0218 | -79.537
-8 | -0.7181 | 0.00939 | -0.0219 | -76.475
-7.5 | -0.6627 | 0.0091 | -0.0221 | -72.8242
-7 | -0.6079 | 0.00867 | -0.0222 | -70.1153
-6.5 | -0.5522 | 0.00834 | -0.0224 | -66.211
-6 | -0.4958 | 0.00808 | -0.0227 | -61.3614
-5.5 | -0.4389 | 0.00786 | -0.023 | -55.8397
-5 | -0.3821 | 0.00758 | -0.0234 | -50.409
-4.5 | -0.3248 | 0.00739 | -0.0239 | -43.9513
-4 | -0.2672 | 0.00717 | -0.0243 | -37.2664
-3.5 | -0.2095 | 0.00698 | -0.0249 | -30.0143
-3 | -0.152 | 0.00674 | -0.0254 | -22.5519
-2.5 | -0.0947 | 0.00644 | -0.0259 | -14.705
-2 | -0.0376 | 0.00607 | -0.0264 | -6.1944
-1.5 | 0.0172 | 0.00523 | -0.0269 | 3.2887
-1 | 0.0738 | 0.00471 | -0.0274 | 15.6688
-0.5 | 0.1322 | 0.00459 | -0.0281 | 28.8017
0 | 0.191 | 0.00452 | -0.0288 | 42.2566
0.5 | 0.25 | 0.00448 | -0.0296 | 55.8036
1 | 0.3092 | 0.00449 | -0.0304 | 68.8641
1.5 | 0.3684 | 0.00453 | -0.0312 | 81.3245
2 | 0.4276 | 0.00455 | -0.0319 | 93.978
2.5 | 0.4865 | 0.0046 | -0.0327 | 105.7609
3 | 0.545 | 0.00468 | -0.0334 | 116.453
3.5 | 0.6034 | 0.00478 | -0.0341 | 126.2343
4 | 0.6604 | 0.00506 | -0.0347 | 130.5138
4.5 | 0.7138 | 0.00572 | -0.0348 | 124.7902
5 | 0.7672 | 0.00632 | -0.035 | 121.3924
5.5 | 0.8189 | 0.00704 | -0.0348 | 116.321
6 | 0.8676 | 0.00795 | -0.0343 | 109.1321
6.5 | 0.9172 | 0.00867 | -0.0338 | 105.7901
7 | 0.9662 | 0.00934 | -0.0332 | 103.4475
7.5 | 1.015 | 0.00994 | -0.0326 | 102.1127
8 | 1.0641 | 0.01044 | -0.0319 | 101.9253
8.5 | 1.1124 | 0.01092 | -0.0312 | 101.8681
9 | 1.1578 | 0.01146 | -0.03 | 101.0297
9.5 | 1.2019 | 0.01192 | -0.0285 | 100.8305
10 | 1.2361 | 0.0124 | -0.0251 | 99.6855
10.5 | 1.2771 | 0.01308 | -0.0235 | 97.6376
11 | 1.3034 | 0.01387 | -0.0194 | 93.9726
11.5 | 1.3289 | 0.01496 | -0.0159 | 88.8302
12 | 1.3556 | 0.0162 | -0.013 | 83.679
12.5 | 1.3832 | 0.01755 | -0.0106 | 78.8148
13 | 1.4092 | 0.01912 | -0.0083 | 73.7029
13.5 | 1.4326 | 0.02096 | -0.0061 | 68.3492
14 | 1.4521 | 0.0232 | -0.004 | 62.5905
14.5 | 1.4751 | 0.02532 | -0.0024 | 58.2583
15 | 1.4964 | 0.02767 | -0.001 | 54.0802
15.5 | 1.5153 | 0.03029 | 0.0003 | 50.0264
16 | 1.5308 | 0.03334 | 0.0014 | 45.9148
16.5 | 1.5451 | 0.03666 | 0.0023 | 42.1468
17 | 1.5543 | 0.04064 | 0.0029 | 38.2456
17.5 | 1.5664 | 0.04453 | 0.0031 | 35.1763
18 | 1.5799 | 0.04838 | 0.003 | 32.6561
18.5 | 1.5896 | 0.05282 | 0.0026 | 30.0947
19 | 1.5978 | 0.05758 | 0.0019 | 27.7492
19.5 | 1.6025 | 0.06293 | 0.0009 | 25.4648
20 | 1.6044 | 0.06879 | -0.0006 | 23.3232

## 67. Re 4M Mach 0.10 (1)
BIGFOIL.COM POLAR EXPORT
NACA64-315 a=0.2
NACA64-315 a=0.2 |  |  |  | Cl Max: | 1.36 | at alpha= | 13 | deg
JavaFoil+Calcfoil stall+Eppler ext transition |  |  |  | L/D Max: | 118.821 | at alpha= | 4 | deg
Re: | 4000000 |  |  | Cd Min: | 0.00524 | at alpha= | -2 | deg
Mach: | 0.1 |  |  | Cl=0 at alpha= | -1.6066 | deg
|  |  |  | @ Cl=0.1, Cd= | 0.0052541
|  |  |  | @ Cl=0.4, Cd= | 0.0053764
|  |  |  | @ Cl=0.6, Cd= | 0.0055898
alpha (deg) | Cl | Cd | Cm | Cl/Cd
-18 | -0.763 | 0.13935 | -0.003 | -5.477
-17.5 | -0.788 | 0.12997 | -0.003 | -6.062
-17 | -0.81 | 0.12235 | -0.004 | -6.623
-16.5 | -0.831 | 0.11464 | -0.004 | -7.252
-16 | -0.85 | 0.10742 | -0.004 | -7.913
-15.5 | -0.868 | 0.09878 | -0.005 | -8.782
-15 | -0.881 | 0.09189 | -0.005 | -9.592
-14.5 | -0.904 | 0.07589 | -0.006 | -11.906
-14 | -0.964 | 0.04208 | -0.008 | -22.917
-13.5 | -1.014 | 0.02312 | -0.009 | -43.861
-13 | -1.019 | 0.01872 | -0.01 | -54.432
-12.5 | -1.013 | 0.01657 | -0.011 | -61.124
-12 | -0.999 | 0.01531 | -0.011 | -65.213
-11.5 | -0.982 | 0.01403 | -0.012 | -70.002
-11 | -0.961 | 0.01293 | -0.013 | -74.306
-10.5 | -0.933 | 0.01229 | -0.013 | -75.911
-10 | -0.901 | 0.01169 | -0.014 | -77.127
-9.5 | -0.871 | 0.01097 | -0.015 | -79.394
-9 | -0.828 | 0.01054 | -0.015 | -78.576
-8.5 | -0.782 | 0.01011 | -0.016 | -77.332
-8 | -0.733 | 0.00973 | -0.016 | -75.393
-7.5 | -0.683 | 0.00935 | -0.017 | -73.02
-7 | -0.63 | 0.00908 | -0.017 | -69.427
-6.5 | -0.576 | 0.00882 | -0.018 | -65.331
-6 | -0.521 | 0.00853 | -0.019 | -61.055
-5.5 | -0.465 | 0.0083 | -0.019 | -55.973
-5 | -0.407 | 0.0081 | -0.02 | -50.259
-4.5 | -0.348 | 0.00786 | -0.021 | -44.314
-4 | -0.289 | 0.00769 | -0.021 | -37.608
-3.5 | -0.229 | 0.00756 | -0.022 | -30.37
-3 | -0.169 | 0.0074 | -0.022 | -22.874
-2.5 | -0.109 | 0.00525 | -0.023 | -20.697
-2 | -0.048 | 0.00524 | -0.024 | -9.094
-1.5 | 0.013 | 0.00524 | -0.024 | 2.557
-1 | 0.075 | 0.00525 | -0.025 | 14.231
-0.5 | 0.136 | 0.00526 | -0.026 | 25.828
0 | 0.197 | 0.0053 | -0.026 | 37.229
0.5 | 0.258 | 0.00532 | -0.027 | 48.609
1 | 0.32 | 0.00533 | -0.028 | 59.928
1.5 | 0.38 | 0.00536 | -0.028 | 70.903
2 | 0.441 | 0.00541 | -0.029 | 81.506
2.5 | 0.501 | 0.00543 | -0.03 | 92.351
3 | 0.562 | 0.00554 | -0.03 | 101.535
3.5 | 0.623 | 0.00562 | -0.031 | 110.734
4 | 0.683 | 0.00575 | -0.031 | 118.821
4.5 | 0.742 | 0.00649 | -0.032 | 114.238
5 | 0.801 | 0.00687 | -0.033 | 116.523
5.5 | 0.858 | 0.00736 | -0.033 | 116.58
6 | 0.915 | 0.0078 | -0.034 | 117.434
6.5 | 0.958 | 0.01079 | -0.034 | 88.749
7 | 1.008 | 0.01132 | -0.035 | 89.066
7.5 | 1.056 | 0.01196 | -0.035 | 88.32
8 | 1.103 | 0.01257 | -0.036 | 87.709
8.5 | 1.146 | 0.01322 | -0.036 | 86.705
9 | 1.187 | 0.01393 | -0.037 | 85.218
9.5 | 1.225 | 0.01476 | -0.037 | 83.014
10 | 1.26 | 0.0156 | -0.038 | 80.74
10.5 | 1.29 | 0.01663 | -0.038 | 77.575
11 | 1.314 | 0.01762 | -0.039 | 74.578
11.5 | 1.333 | 0.01888 | -0.039 | 70.625
12 | 1.348 | 0.02006 | -0.04 | 67.169
12.5 | 1.356 | 0.02149 | -0.04 | 63.129
13 | 1.36 | 0.02312 | -0.041 | 58.823
13.5 | 1.359 | 0.02472 | -0.041 | 54.964
14 | 1.35 | 0.02658 | -0.042 | 50.798
14.5 | 1.333 | 0.02872 | -0.042 | 46.412
15 | 1.309 | 0.03185 | -0.042 | 41.093
15.5 | 1.281 | 0.03479 | -0.043 | 36.816
16 | 1.25 | 0.03778 | -0.043 | 33.077
16.5 | 1.214 | 0.04123 | -0.043 | 29.457
17 | 1.172 | 0.04716 | -0.043 | 24.849
17.5 | 1.124 | 0.0555 | -0.043 | 20.257
18 | 1.077 | 0.06346 | -0.043 | 16.977

## 68. Re 4M Mach 0.10 (2)
BIGFOIL.COM POLAR EXPORT
NACA64-315 a=0.2
NACA64-315 a=0.2 |  |  |  | Cl Max: | 1.5901 | at alpha= | 19.5 | deg
XFOIL ncrit=9 |  |  |  | L/D Max: | 130.846 | at alpha= | 4 | deg
Re: | 4000000 |  |  | Cd Min: | 0.07343 | at alpha= | 20 | deg
Mach: | 0.1 |  |  | Cl=0 at alpha= | -1.6594 | deg
|  |  |  | @ Cl=0.1, Cd= | 0.0046633
|  |  |  | @ Cl=0.4, Cd= | 0.0045473
|  |  |  | @ Cl=0.6, Cd= | 0.0047862
alpha (deg) | Cl | Cd | Cm | Cl/Cd
-20 | -1.4979 | 0.04917 | -0.0533 | -30.4637
-19.5 | -1.498 | 0.0436 | -0.0548 | -34.3578
-19 | -1.5063 | 0.03771 | -0.0557 | -39.9443
-18.5 | -1.5044 | 0.03322 | -0.0555 | -45.286
-18 | -1.494 | 0.02976 | -0.0547 | -50.2016
-17.5 | -1.4775 | 0.02701 | -0.0535 | -54.702
-17 | -1.4567 | 0.02475 | -0.0519 | -58.8566
-16.5 | -1.434 | 0.02278 | -0.05 | -62.95
-16 | -1.4112 | 0.02097 | -0.0477 | -67.2961
-15 | -1.3562 | 0.01862 | -0.0423 | -72.8357
-14.5 | -1.3319 | 0.0176 | -0.0383 | -75.6761
-14 | -1.3063 | 0.01677 | -0.0338 | -77.8951
-13.5 | -1.2751 | 0.01558 | -0.0305 | -81.8421
-13 | -1.2321 | 0.01486 | -0.0288 | -82.9139
-12.5 | -1.1865 | 0.01421 | -0.0274 | -83.4975
-12 | -1.1393 | 0.01356 | -0.0263 | -84.0192
-11.5 | -1.0905 | 0.01297 | -0.0253 | -84.0786
-11 | -1.04 | 0.01245 | -0.0246 | -83.5341
-10.5 | -0.9878 | 0.01202 | -0.0242 | -82.1797
-10 | -0.9381 | 0.01128 | -0.0234 | -83.1649
-9.5 | -0.8865 | 0.01065 | -0.0228 | -83.2394
-9 | -0.8329 | 0.0102 | -0.0226 | -81.6569
-8.5 | -0.7783 | 0.0098 | -0.0225 | -79.4184
-8 | -0.7229 | 0.00946 | -0.0225 | -76.4165
-7.5 | -0.6671 | 0.00915 | -0.0226 | -72.9071
-7 | -0.6118 | 0.00875 | -0.0226 | -69.92
-6.5 | -0.5557 | 0.00838 | -0.0227 | -66.3126
-6 | -0.499 | 0.00811 | -0.023 | -61.529
-5.5 | -0.4416 | 0.00789 | -0.0233 | -55.9696
-5 | -0.3844 | 0.00761 | -0.0237 | -50.5125
-4.5 | -0.3267 | 0.0074 | -0.0241 | -44.1486
-4 | -0.2687 | 0.00719 | -0.0246 | -37.3713
-3.5 | -0.2106 | 0.007 | -0.0251 | -30.0857
-3 | -0.1527 | 0.00677 | -0.0256 | -22.5554
-2.5 | -0.0951 | 0.00646 | -0.0261 | -14.7214
-2 | -0.0376 | 0.0061 | -0.0266 | -6.1639
-1.5 | 0.0176 | 0.00528 | -0.027 | 3.3333
-1 | 0.0743 | 0.00472 | -0.0276 | 15.7415
-0.5 | 0.1332 | 0.00459 | -0.0283 | 29.0196
0 | 0.1923 | 0.00453 | -0.029 | 42.4503
0.5 | 0.2517 | 0.00448 | -0.0298 | 56.183
1 | 0.3112 | 0.00451 | -0.0305 | 69.0022
2 | 0.4303 | 0.00456 | -0.0321 | 94.364
2.5 | 0.4896 | 0.0046 | -0.0329 | 106.4348
3 | 0.5486 | 0.00469 | -0.0336 | 116.9723
3.5 | 0.6074 | 0.0048 | -0.0343 | 126.5417
4 | 0.6647 | 0.00508 | -0.0348 | 130.8465
4.5 | 0.7184 | 0.00574 | -0.035 | 125.1568
5 | 0.7721 | 0.00635 | -0.0351 | 121.5906
5.5 | 0.8237 | 0.00711 | -0.0349 | 115.8509
6 | 0.8726 | 0.00802 | -0.0343 | 108.803
6.5 | 0.9224 | 0.00874 | -0.0337 | 105.5378
7 | 0.9715 | 0.00942 | -0.033 | 103.1316
7.5 | 1.0204 | 0.01003 | -0.0323 | 101.7348
8 | 1.0695 | 0.01054 | -0.0315 | 101.4706
8.5 | 1.1179 | 0.01102 | -0.0306 | 101.4428
9 | 1.1629 | 0.01158 | -0.0292 | 100.4231
9.5 | 1.2065 | 0.01205 | -0.0275 | 100.1245
10 | 1.2413 | 0.01259 | -0.0242 | 98.5941
10.5 | 1.2753 | 0.01329 | -0.0212 | 95.9594
11 | 1.3026 | 0.01419 | -0.0175 | 91.797
11.5 | 1.3278 | 0.01542 | -0.014 | 86.1089
12 | 1.3559 | 0.0167 | -0.0113 | 81.1916
12.5 | 1.3832 | 0.01816 | -0.0088 | 76.1674
13 | 1.4086 | 0.01987 | -0.0066 | 70.8908
13.5 | 1.4308 | 0.0219 | -0.0043 | 65.3333
14 | 1.4514 | 0.02418 | -0.0023 | 60.0248
14.5 | 1.4739 | 0.02644 | -0.0007 | 55.7451
15 | 1.494 | 0.02899 | 0.0007 | 51.535
15.5 | 1.512 | 0.0318 | 0.002 | 47.5472
16 | 1.5262 | 0.03513 | 0.003 | 43.4443
16.5 | 1.5382 | 0.03883 | 0.0038 | 39.6137
17 | 1.548 | 0.04294 | 0.0042 | 36.0503
17.5 | 1.5614 | 0.04685 | 0.0043 | 33.3276
18 | 1.5735 | 0.05105 | 0.0041 | 30.8227
18.5 | 1.5822 | 0.05576 | 0.0036 | 28.3752
19 | 1.588 | 0.06101 | 0.0027 | 26.0285
19.5 | 1.5901 | 0.06689 | 0.0014 | 23.7719
20 | 1.5886 | 0.07343 | -0.0004 | 21.6342

## 69. Re 4M Mach 0.25 (1)
BIGFOIL.COM POLAR EXPORT
NACA64-315 a=0.2
NACA64-315 a=0.2 |  |  |  | Cl Max: | 1.31 | at alpha= | 11.5 | deg
JavaFoil+Calcfoil stall+Eppler ext transition |  |  |  | L/D Max: | 121.476 | at alpha= | 6 | deg
Re: | 4000000 |  |  | Cd Min: | 0.00527 | at alpha= | -2 | deg
Mach: | 0.25 |  |  | Cl=0 at alpha= | -1.6111 | deg
|  |  |  | @ Cl=0.1, Cd= | 0.0052883
|  |  |  | @ Cl=0.4, Cd= | 0.0054248
|  |  |  | @ Cl=0.6, Cd= | 0.0056411
alpha (deg) | Cl | Cd | Cm | Cl/Cd
-16.5 | -0.557 | 0.1376 | -0.003 | -4.045
-16 | -0.61 | 0.12615 | -0.004 | -4.839
-15.5 | -0.66 | 0.1179 | -0.004 | -5.595
-15 | -0.703 | 0.10938 | -0.004 | -6.43
-14.5 | -0.738 | 0.10153 | -0.005 | -7.274
-14 | -0.765 | 0.09461 | -0.005 | -8.089
-13.5 | -0.786 | 0.08694 | -0.006 | -9.04
-13 | -0.798 | 0.0793 | -0.007 | -10.065
-12.5 | -0.814 | 0.06688 | -0.008 | -12.172
-12 | -0.908 | 0.02436 | -0.011 | -37.285
-11.5 | -0.932 | 0.01662 | -0.012 | -56.073
-11 | -0.925 | 0.01507 | -0.013 | -61.366
-10.5 | -0.912 | 0.01354 | -0.013 | -67.342
-10 | -0.891 | 0.01256 | -0.014 | -70.928
-9.5 | -0.863 | 0.01175 | -0.015 | -73.448
-9 | -0.829 | 0.01057 | -0.015 | -78.462
-8.5 | -0.79 | 0.01063 | -0.016 | -74.378
-8 | -0.744 | 0.01018 | -0.017 | -73.025
-7.5 | -0.694 | 0.00977 | -0.017 | -71.057
-7 | -0.643 | 0.00937 | -0.018 | -68.603
-6.5 | -0.589 | 0.00902 | -0.019 | -65.259
-6 | -0.533 | 0.00876 | -0.019 | -60.844
-5.5 | -0.476 | 0.00844 | -0.02 | -56.347
-5 | -0.417 | 0.00822 | -0.02 | -50.724
-4.5 | -0.357 | 0.00799 | -0.021 | -44.737
-4 | -0.297 | 0.00781 | -0.022 | -38.009
-3.5 | -0.236 | 0.00763 | -0.022 | -30.87
-3 | -0.174 | 0.00749 | -0.023 | -23.188
-2.5 | -0.112 | 0.00528 | -0.024 | -21.133
-2 | -0.049 | 0.00527 | -0.024 | -9.289
-1.5 | 0.014 | 0.00527 | -0.025 | 2.613
-1 | 0.077 | 0.00527 | -0.026 | 14.547
-0.5 | 0.14 | 0.00532 | -0.026 | 26.231
0 | 0.203 | 0.00533 | -0.027 | 38.033
0.5 | 0.265 | 0.00534 | -0.028 | 49.688
1 | 0.328 | 0.00537 | -0.028 | 61.163
1.5 | 0.39 | 0.00542 | -0.029 | 71.992
2 | 0.453 | 0.00545 | -0.03 | 83.025
2.5 | 0.515 | 0.00551 | -0.03 | 93.561
3 | 0.577 | 0.00559 | -0.031 | 103.222
3.5 | 0.64 | 0.00573 | -0.032 | 111.696
4 | 0.701 | 0.00595 | -0.032 | 117.824
4.5 | 0.762 | 0.00669 | -0.033 | 113.887
5 | 0.822 | 0.00709 | -0.034 | 115.921
5.5 | 0.881 | 0.00763 | -0.034 | 115.448
6 | 0.937 | 0.00771 | -0.035 | 121.476
6.5 | 0.979 | 0.01131 | -0.035 | 86.539
7 | 1.029 | 0.01192 | -0.036 | 86.297
7.5 | 1.077 | 0.01263 | -0.036 | 85.234
8 | 1.122 | 0.01334 | -0.037 | 84.068
8.5 | 1.164 | 0.01412 | -0.037 | 82.437
9 | 1.202 | 0.01494 | -0.038 | 80.459
9.5 | 1.236 | 0.01592 | -0.038 | 77.662
10 | 1.265 | 0.017 | -0.039 | 74.439
10.5 | 1.289 | 0.01812 | -0.039 | 71.135
11 | 1.303 | 0.01948 | -0.04 | 66.912
11.5 | 1.31 | 0.02091 | -0.04 | 62.65
12 | 1.309 | 0.02239 | -0.041 | 58.458
12.5 | 1.299 | 0.02422 | -0.041 | 53.65
13 | 1.281 | 0.02659 | -0.042 | 48.173
13.5 | 1.255 | 0.02876 | -0.042 | 43.639
14 | 1.216 | 0.03148 | -0.042 | 38.628
14.5 | 1.163 | 0.03487 | -0.043 | 33.361
15 | 1.095 | 0.04166 | -0.042 | 26.282
15.5 | 1.013 | 0.05254 | -0.042 | 19.276
16 | 0.865 | 0.10674 | -0.032 | 8.1
16.5 | 0.784 | 0.12429 | -0.029 | 6.307

## 70. Re 4M Mach 0.25 (2)
BIGFOIL.COM POLAR EXPORT
NACA64-315 a=0.2
NACA64-315 a=0.2 |  |  |  | Cl Max: | 1.5203 | at alpha= | 18 | deg
XFOIL ncrit=9 |  |  |  | L/D Max: | 132.915 | at alpha= | 4 | deg
Re: | 4000000 |  |  | Cd Min: | 0.21659 | at alpha= | -20 | deg
Mach: | 0.25 |  |  | Cl=0 at alpha= | -1.6704 | deg
|  |  |  | @ Cl=0.1, Cd= | 0.0047277
|  |  |  | @ Cl=0.4, Cd= | 0.004593
|  |  |  | @ Cl=0.6, Cd= | 0.0048631
alpha (deg) | Cl | Cd | Cm | Cl/Cd
-20 | -0.7227 | 0.21659 | 0.0446 | -3.3367
-19.5 | -0.7208 | 0.20466 | 0.038 | -3.5219
-18.5 | -1.2295 | 0.07855 | -0.0454 | -15.6525
-18 | -1.2875 | 0.06217 | -0.0565 | -20.7093
-17.5 | -1.3262 | 0.05068 | -0.0626 | -26.1681
-17 | -1.3342 | 0.04371 | -0.065 | -30.5239
-16.5 | -1.3427 | 0.03742 | -0.066 | -35.8819
-16 | -1.3365 | 0.03292 | -0.0656 | -40.5984
-15 | -1.3043 | 0.02632 | -0.0627 | -49.5555
-14.5 | -1.287 | 0.02388 | -0.0598 | -53.8945
-14 | -1.2678 | 0.02172 | -0.0562 | -58.3702
-13.5 | -1.2368 | 0.02039 | -0.0529 | -60.6572
-13 | -1.2282 | 0.01811 | -0.0469 | -67.8189
-12.5 | -1.2065 | 0.0168 | -0.041 | -71.8155
-12 | -1.1655 | 0.01576 | -0.0378 | -73.953
-11.5 | -1.1205 | 0.01478 | -0.0352 | -75.8119
-11 | -1.072 | 0.01391 | -0.0331 | -77.0669
-10.5 | -1.0202 | 0.01322 | -0.0314 | -77.171
-10 | -0.9676 | 0.0125 | -0.0299 | -77.408
-9.5 | -0.9133 | 0.01189 | -0.0288 | -76.8124
-9 | -0.8624 | 0.0109 | -0.0272 | -79.1193
-8.5 | -0.8062 | 0.01037 | -0.0265 | -77.7435
-8 | -0.7489 | 0.00991 | -0.0259 | -75.5701
-7.5 | -0.6911 | 0.00949 | -0.0255 | -72.824
-7 | -0.6326 | 0.00914 | -0.0253 | -69.2123
-6.5 | -0.575 | 0.00867 | -0.025 | -66.3206
-6 | -0.5162 | 0.00831 | -0.0249 | -62.1179
-5.5 | -0.4568 | 0.00804 | -0.025 | -56.8159
-5 | -0.397 | 0.0078 | -0.0252 | -50.8974
-4.5 | -0.3374 | 0.00751 | -0.0254 | -44.9268
-3.5 | -0.217 | 0.00709 | -0.0262 | -30.6065
-3 | -0.157 | 0.00689 | -0.0266 | -22.7866
-2.5 | -0.0973 | 0.00656 | -0.0271 | -14.8323
-2 | -0.0379 | 0.00623 | -0.0276 | -6.0835
-1.5 | 0.0196 | 0.00546 | -0.028 | 3.5897
-1 | 0.0772 | 0.00478 | -0.0285 | 16.1506
-0.5 | 0.1382 | 0.00464 | -0.0292 | 29.7845
0 | 0.1993 | 0.00459 | -0.0299 | 43.4205
0.5 | 0.2608 | 0.00454 | -0.0307 | 57.4449
1 | 0.3223 | 0.00459 | -0.0315 | 70.2179
1.5 | 0.3841 | 0.00458 | -0.0323 | 83.8646
2 | 0.4455 | 0.00463 | -0.0331 | 96.2203
2.5 | 0.5072 | 0.00466 | -0.0339 | 108.8412
3 | 0.5684 | 0.00475 | -0.0346 | 119.6632
4 | 0.6885 | 0.00518 | -0.0357 | 132.9151
4.5 | 0.7437 | 0.00588 | -0.0357 | 126.4796
5 | 0.7986 | 0.00656 | -0.0355 | 121.7378
5.5 | 0.8506 | 0.00743 | -0.0349 | 114.4818
6 | 0.8999 | 0.00839 | -0.0339 | 107.2586
6.5 | 0.95 | 0.00917 | -0.0329 | 103.5987
7 | 0.9988 | 0.00993 | -0.0316 | 100.5841
7.5 | 1.0488 | 0.01052 | -0.0303 | 99.6958
8 | 1.0976 | 0.01108 | -0.0289 | 99.0614
8.5 | 1.1437 | 0.01167 | -0.0269 | 98.0034
9 | 1.1864 | 0.01226 | -0.0244 | 96.77
9.5 | 1.2095 | 0.01292 | -0.0184 | 93.6146
10 | 1.2426 | 0.01382 | -0.015 | 89.9132
10.5 | 1.2727 | 0.01501 | -0.0116 | 84.7901
11 | 1.3001 | 0.01653 | -0.0083 | 78.6509
11.5 | 1.3267 | 0.01828 | -0.0053 | 72.5766
12 | 1.3553 | 0.02007 | -0.0029 | 67.5286
12.5 | 1.3803 | 0.02222 | -0.0004 | 62.1197
13 | 1.3996 | 0.02489 | 0.002 | 56.2314
13.5 | 1.4213 | 0.02755 | 0.004 | 51.5898
14 | 1.4414 | 0.03044 | 0.0058 | 47.3522
14.5 | 1.4588 | 0.03374 | 0.0073 | 43.2365
15 | 1.475 | 0.03734 | 0.0085 | 39.5019
15.5 | 1.4849 | 0.04169 | 0.0093 | 35.6177
16 | 1.4951 | 0.04624 | 0.0099 | 32.3335
16.5 | 1.5065 | 0.05089 | 0.01 | 29.6031
17 | 1.5149 | 0.05604 | 0.0097 | 27.0325
17.5 | 1.5201 | 0.06177 | 0.009 | 24.609
18 | 1.5203 | 0.06834 | 0.0076 | 22.2461
18.5 | 1.5146 | 0.07594 | 0.0055 | 19.9447
19 | 1.5111 | 0.08364 | 0.0028 | 18.0667
19.5 | 1.5023 | 0.09241 | -0.0007 | 16.2569
20 | 1.4901 | 0.10198 | -0.0051 | 14.6117

## 71. Re 4M Mach 0.50 (1)
BIGFOIL.COM POLAR EXPORT
NACA64-315 a=0.2
NACA64-315 a=0.2 |  |  |  | Cl Max: | 1.203 | at alpha= | 20 | deg
JavaFoil+Calcfoil stall+Eppler ext transition |  |  |  | L/D Max: | 115.745 | at alpha= | 3.5 | deg
Re: | 4000000 |  |  | Cd Min: | 0.00541 | at alpha= | -2 | deg
Mach: | 0.5 |  |  | Cl=0 at alpha= | -1.6071 | deg
|  |  |  | @ Cl=0.1, Cd= | 0.00542
|  |  |  | @ Cl=0.4, Cd= | 0.0056139
|  |  |  | @ Cl=0.6, Cd= | 0.0059057
alpha (deg) | Cl | Cd | Cm | Cl/Cd
-20 | -1.023 | 0.16056 | -0.003 | -6.373
-19.5 | -0.993 | 0.15785 | -0.003 | -6.294
-19 | -0.966 | 0.15103 | -0.003 | -6.396
-18.5 | -0.939 | 0.14804 | -0.003 | -6.341
-18 | -0.912 | 0.14318 | -0.004 | -6.367
-17.5 | -0.886 | 0.14025 | -0.004 | -6.314
-17 | -0.856 | 0.13722 | -0.004 | -6.237
-16.5 | -0.828 | 0.12998 | -0.004 | -6.372
-16 | -0.801 | 0.12836 | -0.005 | -6.238
-15.5 | -0.774 | 0.12025 | -0.005 | -6.433
-15 | -0.747 | 0.11675 | -0.005 | -6.395
-14.5 | -0.717 | 0.1138 | -0.005 | -6.303
-14 | -0.69 | 0.10683 | -0.006 | -6.457
-13.5 | -0.662 | 0.10344 | -0.006 | -6.403
-13 | -0.635 | 0.10014 | -0.006 | -6.34
-12.5 | -0.607 | 0.09748 | -0.007 | -6.232
-12 | -0.579 | 0.0902 | -0.007 | -6.417
-11.5 | -0.552 | 0.07949 | -0.007 | -6.939
-11 | -0.524 | 0.07423 | -0.007 | -7.062
-10.5 | -0.497 | 0.0684 | -0.008 | -7.26
-10 | -0.469 | 0.06303 | -0.008 | -7.441
-9.5 | -0.44 | 0.07195 | -0.008 | -6.114
-9 | -0.412 | 0.06201 | -0.008 | -6.652
-8.5 | -0.385 | 0.05583 | -0.009 | -6.904
-8 | -0.508 | 0.05287 | -0.009 | -9.613
-7.5 | -0.659 | 0.01254 | -0.019 | -52.55
-7 | -0.652 | 0.01125 | -0.02 | -57.95
-6.5 | -0.621 | 0.01056 | -0.021 | -58.864
-6 | -0.573 | 0.00991 | -0.021 | -57.835
-5.5 | -0.518 | 0.00947 | -0.022 | -54.728
-5 | -0.458 | 0.00905 | -0.023 | -50.643
-4.5 | -0.395 | 0.00863 | -0.024 | -45.777
-4 | -0.329 | 0.00837 | -0.024 | -39.345
-3.5 | -0.262 | 0.00814 | -0.025 | -32.199
-3 | -0.194 | 0.00789 | -0.026 | -24.536
-2.5 | -0.124 | 0.00769 | -0.026 | -16.18
-2 | -0.055 | 0.00541 | -0.027 | -10.098
-1.5 | 0.015 | 0.00542 | -0.028 | 2.84
-1 | 0.086 | 0.00541 | -0.029 | 15.843
-0.5 | 0.156 | 0.00546 | -0.029 | 28.573
0 | 0.227 | 0.00552 | -0.03 | 41.065
0.5 | 0.297 | 0.00554 | -0.031 | 53.607
1 | 0.367 | 0.00559 | -0.032 | 65.647
1.5 | 0.436 | 0.00564 | -0.032 | 77.312
2 | 0.506 | 0.00573 | -0.033 | 88.178
2.5 | 0.575 | 0.00587 | -0.034 | 98.036
3 | 0.645 | 0.00597 | -0.035 | 108.007
3.5 | 0.714 | 0.00617 | -0.035 | 115.745
4 | 0.782 | 0.00718 | -0.036 | 108.912
4.5 | 0.843 | 0.00769 | -0.037 | 109.743
5 | 0.904 | 0.00828 | -0.037 | 109.205
5.5 | 0.964 | 0.00892 | -0.038 | 108.065
6 | 1.009 | 0.01323 | -0.038 | 76.304
6.5 | 1.062 | 0.01421 | -0.039 | 74.697
7 | 1.106 | 0.01529 | -0.039 | 72.37
7.5 | 1.142 | 0.01648 | -0.04 | 69.326
8 | 1.164 | 0.0179 | -0.04 | 65.031
8.5 | 1.164 | 0.01948 | -0.041 | 59.763
9 | 1.118 | 0.02182 | -0.041 | 51.239
9.5 | 0.723 | 0.02471 | -0.042 | 29.27
10 | 0.641 | 0.07309 | -0.02 | 8.77
10.5 | 0.779 | 0.02897 | -0.043 | 26.893
11 | 0.696 | 0.07717 | -0.022 | 9.018
11.5 | 0.723 | 0.08828 | -0.022 | 8.188
12 | 0.751 | 0.08371 | -0.023 | 8.967
12.5 | 0.777 | 0.09199 | -0.024 | 8.448
13 | 0.806 | 0.10049 | -0.026 | 8.02
13.5 | 0.831 | 0.1028 | -0.025 | 8.088
14 | 0.858 | 0.10863 | -0.026 | 7.901
14.5 | 0.89 | 0.11533 | -0.029 | 7.714
15 | 0.914 | 0.1174 | -0.028 | 7.782
15.5 | 0.941 | 0.12159 | -0.029 | 7.735
16 | 0.972 | 0.12802 | -0.031 | 7.595
16.5 | 0.996 | 0.13279 | -0.031 | 7.498
17 | 1.023 | 0.13386 | -0.031 | 7.639
17.5 | 1.053 | 0.14057 | -0.033 | 7.492
18 | 1.092 | 0.14142 | -0.037 | 7.721
18.5 | 1.104 | 0.14957 | -0.034 | 7.384
19 | 1.131 | 0.15329 | -0.035 | 7.381
19.5 | 1.168 | 0.15602 | -0.038 | 7.486
20 | 1.203 | 0.1603 | -0.04 | 7.504

## 72. Re 4M Mach 0.50 (2)
BIGFOIL.COM POLAR EXPORT
NACA64-315 a=0.2
NACA64-315 a=0.2 |  |  |  | Cl Max: | 1.2601 | at alpha= | 11.5 | deg
XFOIL ncrit=9 |  |  |  | L/D Max: | 141.294 | at alpha= | 4 | deg
Re: | 4000000 |  |  | Cd Min: | 0.15368 | at alpha= | 16.5 | deg
Mach: | 0.5 |  |  | Cl=0 at alpha= | -1.7163 | deg
|  |  |  | @ Cl=0.1, Cd= | 0.0049535
|  |  |  | @ Cl=0.4, Cd= | 0.0048288
|  |  |  | @ Cl=0.6, Cd= | 0.0049885
alpha (deg) | Cl | Cd | Cm | Cl/Cd
-13.5 | -0.5266 | 0.13594 | -0.0082 | -3.8738
-13 | -0.5354 | 0.12232 | -0.0163 | -4.377
-12.5 | -0.5344 | 0.11177 | -0.0229 | -4.7812
-12 | -0.5349 | 0.1014 | -0.0294 | -5.2751
-11.5 | -0.5511 | 0.08872 | -0.0377 | -6.2117
-11 | -0.5787 | 0.07424 | -0.0478 | -7.795
-10.5 | -0.6157 | 0.05715 | -0.0611 | -10.7734
-10 | -0.654 | 0.0456 | -0.0686 | -14.3421
-9.5 | -0.6959 | 0.03627 | -0.0715 | -19.1867
-9 | -0.7407 | 0.02848 | -0.0694 | -26.0077
-8.5 | -0.7847 | 0.0221 | -0.0615 | -35.5068
-8 | -0.7835 | 0.01788 | -0.0536 | -43.8199
-7.5 | -0.7523 | 0.01439 | -0.0478 | -52.2794
-7 | -0.7048 | 0.01221 | -0.0431 | -57.7232
-6.5 | -0.6481 | 0.01083 | -0.0394 | -59.843
-6 | -0.585 | 0.00991 | -0.0368 | -59.0313
-5.5 | -0.5209 | 0.00907 | -0.0346 | -57.4311
-4.5 | -0.3835 | 0.00819 | -0.0325 | -46.8254
-4 | -0.3145 | 0.00782 | -0.032 | -40.2174
-3.5 | -0.2448 | 0.00754 | -0.0318 | -32.4668
-3 | -0.1754 | 0.00729 | -0.0318 | -24.0604
-2.5 | -0.1059 | 0.00705 | -0.032 | -15.0213
-2 | -0.0379 | 0.0067 | -0.0322 | -5.6567
-1.5 | 0.0289 | 0.00612 | -0.0325 | 4.7222
-1 | 0.0911 | 0.00497 | -0.0326 | 18.33
-0.5 | 0.1613 | 0.00484 | -0.0333 | 33.3264
0 | 0.2316 | 0.0048 | -0.0341 | 48.25
0.5 | 0.3023 | 0.00478 | -0.035 | 63.2427
1 | 0.3733 | 0.00481 | -0.0358 | 77.6091
1.5 | 0.4443 | 0.00486 | -0.0367 | 91.4198
2 | 0.5157 | 0.0049 | -0.0375 | 105.2449
3 | 0.6586 | 0.00505 | -0.0388 | 130.4158
3.5 | 0.7292 | 0.00523 | -0.0392 | 139.4264
4 | 0.7969 | 0.00564 | -0.039 | 141.2943
4.5 | 0.8567 | 0.00658 | -0.0378 | 130.1976
5 | 0.9137 | 0.00757 | -0.0359 | 120.7001
5.5 | 0.9579 | 0.009 | -0.0322 | 106.4333
6 | 0.9992 | 0.01022 | -0.0277 | 97.7691
6.5 | 1.0213 | 0.01145 | -0.02 | 89.1965
7 | 1.0491 | 0.01273 | -0.0139 | 82.4116
7.5 | 1.0813 | 0.01427 | -0.009 | 75.7744
8 | 1.1143 | 0.01603 | -0.0046 | 69.5134
8.5 | 1.145 | 0.01807 | -0.0002 | 63.3647
9 | 1.1676 | 0.02024 | 0.0052 | 57.6877
9.5 | 1.2083 | 0.02335 | 0.0058 | 51.7473
10 | 1.2311 | 0.02667 | 0.0092 | 46.1605
10.5 | 1.2479 | 0.03056 | 0.0125 | 40.8344
11 | 1.2598 | 0.03512 | 0.0153 | 35.8713
11.5 | 1.2601 | 0.04085 | 0.0175 | 30.847
12 | 1.2545 | 0.04743 | 0.0188 | 26.4495
12.5 | 1.242 | 0.05504 | 0.0192 | 22.5654
13 | 1.2224 | 0.06392 | 0.0181 | 19.1239
13.5 | 1.2026 | 0.07361 | 0.0155 | 16.3375
14 | 1.1787 | 0.08469 | 0.011 | 13.9178
14.5 | 1.1448 | 0.09788 | 0.0041 | 11.696
15 | 1.1157 | 0.11154 | -0.004 | 10.0027
15.5 | 1.0905 | 0.12547 | -0.0128 | 8.6913
16 | 1.0688 | 0.13959 | -0.0222 | 7.6567
16.5 | 1.0503 | 0.15368 | -0.0316 | 6.8343

## 73. Re 5M Mach 0.00 (1)
BIGFOIL.COM POLAR EXPORT
NACA64-315 a=0.2
NACA64-315 a=0.2 |  |  |  | Cl Max: | 1.374 | at alpha= | 13.5 | deg
JavaFoil+Calcfoil stall+Eppler ext transition |  |  |  | L/D Max: | 118.275 | at alpha= | 6 | deg
Re: | 5000000 |  |  | Cd Min: | 0.00507 | at alpha= | -1.5 | deg
Mach: | 0 |  |  | Cl=0 at alpha= | -1.6083 | deg
|  |  |  | @ Cl=0.1, Cd= | 0.0050843
|  |  |  | @ Cl=0.4, Cd= | 0.005232
|  |  |  | @ Cl=0.6, Cd= | 0.0055477
alpha (deg) | Cl | Cd | Cm | Cl/Cd
-18.5 | -0.786 | 0.14128 | -0.003 | -5.561
-18 | -0.807 | 0.13429 | -0.003 | -6.007
-17.5 | -0.828 | 0.12417 | -0.004 | -6.672
-17 | -0.848 | 0.11598 | -0.004 | -7.313
-16.5 | -0.866 | 0.10767 | -0.004 | -8.047
-16 | -0.883 | 0.1 | -0.005 | -8.827
-15.5 | -0.905 | 0.08648 | -0.005 | -10.459
-15 | -0.978 | 0.04551 | -0.007 | -21.494
-14.5 | -1.01 | 0.03204 | -0.008 | -31.527
-14 | -1.041 | 0.02133 | -0.009 | -48.815
-13.5 | -1.045 | 0.01828 | -0.01 | -57.197
-13 | -1.039 | 0.01634 | -0.01 | -63.602
-12.5 | -1.028 | 0.0149 | -0.011 | -68.967
-12 | -1.011 | 0.01397 | -0.011 | -72.325
-11.5 | -0.991 | 0.01301 | -0.012 | -76.138
-11 | -0.966 | 0.01226 | -0.013 | -78.777
-10.5 | -0.937 | 0.01159 | -0.013 | -80.863
-10 | -0.91 | 0.01097 | -0.014 | -82.927
-9.5 | -0.87 | 0.01046 | -0.014 | -83.185
-9 | -0.827 | 0.01004 | -0.015 | -82.365
-8.5 | -0.78 | 0.00968 | -0.016 | -80.583
-8 | -0.731 | 0.00931 | -0.016 | -78.545
-7.5 | -0.68 | 0.00898 | -0.017 | -75.745
-7 | -0.628 | 0.00872 | -0.017 | -71.978
-6.5 | -0.574 | 0.00848 | -0.018 | -67.679
-6 | -0.519 | 0.0082 | -0.019 | -63.282
-5.5 | -0.462 | 0.00803 | -0.019 | -57.561
-5 | -0.405 | 0.0078 | -0.02 | -51.93
-4.5 | -0.347 | 0.00763 | -0.02 | -45.427
-4 | -0.288 | 0.00747 | -0.021 | -38.541
-3.5 | -0.228 | 0.0073 | -0.022 | -31.263
-3 | -0.168 | 0.00715 | -0.022 | -23.547
-2.5 | -0.108 | 0.00511 | -0.023 | -21.142
-2 | -0.047 | 0.00508 | -0.024 | -9.34
-1.5 | 0.013 | 0.00507 | -0.024 | 2.629
-1 | 0.074 | 0.00508 | -0.025 | 14.613
-0.5 | 0.135 | 0.00509 | -0.025 | 26.538
0 | 0.196 | 0.00511 | -0.026 | 38.367
0.5 | 0.257 | 0.00512 | -0.027 | 50.173
1 | 0.318 | 0.00519 | -0.027 | 61.292
1.5 | 0.378 | 0.00521 | -0.028 | 72.525
2 | 0.438 | 0.00527 | -0.029 | 83.246
2.5 | 0.499 | 0.00537 | -0.029 | 92.964
3 | 0.559 | 0.00542 | -0.03 | 103.179
3.5 | 0.62 | 0.00561 | -0.031 | 110.526
4 | 0.679 | 0.00621 | -0.031 | 109.377
4.5 | 0.738 | 0.00656 | -0.032 | 112.605
5 | 0.797 | 0.00689 | -0.033 | 115.575
5.5 | 0.854 | 0.00726 | -0.033 | 117.726
6 | 0.911 | 0.0077 | -0.034 | 118.275
6.5 | 0.956 | 0.01032 | -0.034 | 92.582
7 | 1.006 | 0.01079 | -0.035 | 93.27
7.5 | 1.055 | 0.0114 | -0.035 | 92.535
8 | 1.101 | 0.01193 | -0.036 | 92.287
8.5 | 1.145 | 0.01256 | -0.036 | 91.188
9 | 1.187 | 0.01321 | -0.037 | 89.836
9.5 | 1.225 | 0.01396 | -0.037 | 87.758
10 | 1.261 | 0.01473 | -0.038 | 85.567
10.5 | 1.292 | 0.01567 | -0.038 | 82.442
11 | 1.317 | 0.01659 | -0.039 | 79.407
11.5 | 1.338 | 0.01774 | -0.039 | 75.439
12 | 1.354 | 0.01881 | -0.04 | 72.007
12.5 | 1.365 | 0.02011 | -0.04 | 67.908
13 | 1.372 | 0.02156 | -0.041 | 63.637
13.5 | 1.374 | 0.02305 | -0.041 | 59.616
14 | 1.369 | 0.02472 | -0.042 | 55.373
14.5 | 1.355 | 0.02682 | -0.042 | 50.529
15 | 1.337 | 0.02938 | -0.042 | 45.49
15.5 | 1.314 | 0.0317 | -0.043 | 41.46
16 | 1.288 | 0.03437 | -0.043 | 37.469
16.5 | 1.26 | 0.03652 | -0.043 | 34.494
17 | 1.224 | 0.04113 | -0.044 | 29.755
17.5 | 1.185 | 0.04667 | -0.044 | 25.391
18 | 1.144 | 0.05267 | -0.044 | 21.723
18.5 | 1.104 | 0.05823 | -0.044 | 18.965

## 74. Re 5M Mach 0.00 (2)
BIGFOIL.COM POLAR EXPORT
NACA64-315 a=0.2
NACA64-315 a=0.2 |  |  |  | Cl Max: | 1.6312 | at alpha= | 20 | deg
XFOIL ncrit=9 |  |  |  | L/D Max: | 129.914 | at alpha= | 3.5 | deg
Re: | 5000000 |  |  | Cd Min: | 0.06519 | at alpha= | 20 | deg
Mach: | 0 |  |  | Cl=0 at alpha= | -1.6696 | deg
|  |  |  | @ Cl=0.1, Cd= | 0.0045696
|  |  |  | @ Cl=0.4, Cd= | 0.004361
|  |  |  | @ Cl=0.6, Cd= | 0.0046423
alpha (deg) | Cl | Cd | Cm | Cl/Cd
-20 | -1.5833 | 0.03758 | -0.0534 | -42.1315
-19.5 | -1.573 | 0.03396 | -0.0533 | -46.3192
-19 | -1.5588 | 0.03089 | -0.0528 | -50.4629
-18.5 | -1.5484 | 0.0277 | -0.0517 | -55.8989
-18 | -1.5366 | 0.02484 | -0.05 | -61.8599
-17.5 | -1.5187 | 0.02261 | -0.0481 | -67.1694
-17 | -1.4966 | 0.02083 | -0.0459 | -71.8483
-16.5 | -1.4724 | 0.01932 | -0.0435 | -76.2112
-16 | -1.4476 | 0.01802 | -0.0407 | -80.333
-15.5 | -1.4231 | 0.01717 | -0.037 | -82.8829
-15 | -1.399 | 0.01636 | -0.0327 | -85.5134
-14.5 | -1.3666 | 0.01566 | -0.0294 | -87.2669
-14 | -1.3247 | 0.01506 | -0.0278 | -87.9615
-13.5 | -1.2803 | 0.01448 | -0.0265 | -88.4185
-13 | -1.2391 | 0.01353 | -0.0248 | -91.5817
-12.5 | -1.1925 | 0.0129 | -0.0238 | -92.4419
-12 | -1.1437 | 0.01236 | -0.023 | -92.5324
-11.5 | -1.0936 | 0.01187 | -0.0225 | -92.1314
-11 | -1.0424 | 0.0114 | -0.0221 | -91.4386
-10.5 | -0.99 | 0.011 | -0.0218 | -90
-10 | -0.9371 | 0.01061 | -0.0216 | -88.3223
-9.5 | -0.8848 | 0.01011 | -0.0214 | -87.5173
-9 | -0.832 | 0.00958 | -0.0211 | -86.8476
-8.5 | -0.7775 | 0.0092 | -0.0212 | -84.5109
-8 | -0.7223 | 0.00889 | -0.0213 | -81.2486
-7.5 | -0.6665 | 0.00861 | -0.0215 | -77.41
-7 | -0.6103 | 0.00834 | -0.0218 | -73.1775
-6.5 | -0.5544 | 0.00801 | -0.022 | -69.2135
-6 | -0.498 | 0.00773 | -0.0223 | -64.4243
-5.5 | -0.4409 | 0.00751 | -0.0227 | -58.7084
-5 | -0.3836 | 0.00732 | -0.0232 | -52.4044
-4.5 | -0.3262 | 0.00708 | -0.0237 | -46.0734
-4 | -0.2683 | 0.00692 | -0.0242 | -38.7717
-3.5 | -0.2105 | 0.00673 | -0.0247 | -31.2779
-3 | -0.1527 | 0.00652 | -0.0253 | -23.4202
-2.5 | -0.0951 | 0.00625 | -0.0258 | -15.216
-2 | -0.0374 | 0.00597 | -0.0264 | -6.2647
-1.5 | 0.0192 | 0.00546 | -0.0269 | 3.5165
-1 | 0.0743 | 0.00464 | -0.0274 | 16.0129
-0.5 | 0.1327 | 0.00448 | -0.0282 | 29.6205
0 | 0.1915 | 0.00436 | -0.0289 | 43.922
0.5 | 0.2505 | 0.00433 | -0.0297 | 57.8522
1 | 0.3097 | 0.00431 | -0.0304 | 71.8561
1.5 | 0.3689 | 0.00434 | -0.0312 | 85
2 | 0.4282 | 0.00438 | -0.032 | 97.7626
2.5 | 0.4872 | 0.00443 | -0.0328 | 109.9774
3 | 0.5456 | 0.00454 | -0.0335 | 120.1762
3.5 | 0.6041 | 0.00465 | -0.0343 | 129.914
4 | 0.6588 | 0.00521 | -0.0346 | 126.4491
4.5 | 0.7132 | 0.00576 | -0.0348 | 123.8194
5.5 | 0.8178 | 0.00713 | -0.0348 | 114.6985
6 | 0.8681 | 0.00789 | -0.0344 | 110.0253
6.5 | 0.9192 | 0.00849 | -0.0342 | 108.2686
7 | 0.9691 | 0.00912 | -0.0337 | 106.261
7.5 | 1.0193 | 0.00964 | -0.0332 | 105.7365
8 | 1.0695 | 0.01009 | -0.0328 | 105.996
8.5 | 1.1192 | 0.01052 | -0.0322 | 106.3878
9 | 1.167 | 0.01099 | -0.0314 | 106.1874
9.5 | 1.2125 | 0.01148 | -0.0302 | 105.6185
10 | 1.2545 | 0.01201 | -0.0284 | 104.4546
10.5 | 1.2944 | 0.01244 | -0.0263 | 104.0514
11 | 1.322 | 0.01318 | -0.0221 | 100.3035
11.5 | 1.3472 | 0.0141 | -0.0182 | 95.5461
12 | 1.3757 | 0.01512 | -0.0152 | 90.9854
12.5 | 1.4027 | 0.01637 | -0.0124 | 85.6872
13 | 1.4269 | 0.01793 | -0.0098 | 79.5817
13.5 | 1.4515 | 0.01961 | -0.0075 | 74.0184
14 | 1.4765 | 0.02138 | -0.0055 | 69.0599
14.5 | 1.4998 | 0.02338 | -0.0037 | 64.1488
15 | 1.5202 | 0.02569 | -0.0021 | 59.1748
15.5 | 1.5388 | 0.02823 | -0.0005 | 54.5094
16 | 1.5516 | 0.03137 | 0.0009 | 49.4613
16.5 | 1.5681 | 0.03438 | 0.0019 | 45.6108
17 | 1.5841 | 0.0376 | 0.0025 | 42.1303
17.5 | 1.5987 | 0.04108 | 0.0029 | 38.9167
18 | 1.6114 | 0.04489 | 0.0031 | 35.8966
18.5 | 1.6216 | 0.04909 | 0.003 | 33.0332
19 | 1.6274 | 0.05398 | 0.0025 | 30.1482
19.5 | 1.631 | 0.05926 | 0.0017 | 27.5228
20 | 1.6312 | 0.06519 | 0.0004 | 25.0222

## 75. Re 5M Mach 0.10 (1)
BIGFOIL.COM POLAR EXPORT
NACA64-315 a=0.2
NACA64-315 a=0.2 |  |  |  | Cl Max: | 1.363 | at alpha= | 13 | deg
JavaFoil+Calcfoil stall+Eppler ext transition |  |  |  | L/D Max: | 118.524 | at alpha= | 6 | deg
Re: | 5000000 |  |  | Cd Min: | 0.0051 | at alpha= | -2.5 | deg
Mach: | 0.1 |  |  | Cl=0 at alpha= | -1.6066 | deg
|  |  |  | @ Cl=0.1, Cd= | 0.0051141
|  |  |  | @ Cl=0.4, Cd= | 0.0052297
|  |  |  | @ Cl=0.6, Cd= | 0.0055646
alpha (deg) | Cl | Cd | Cm | Cl/Cd
-18.5 | -0.739 | 0.14665 | -0.003 | -5.04
-18 | -0.764 | 0.13664 | -0.003 | -5.593
-17.5 | -0.789 | 0.12748 | -0.003 | -6.192
-17 | -0.812 | 0.12026 | -0.004 | -6.75
-16.5 | -0.833 | 0.11239 | -0.004 | -7.412
-16 | -0.853 | 0.10376 | -0.005 | -8.219
-15.5 | -0.872 | 0.09509 | -0.005 | -9.167
-15 | -0.89 | 0.08474 | -0.006 | -10.508
-14.5 | -0.971 | 0.04053 | -0.008 | -23.97
-14 | -1.018 | 0.02367 | -0.009 | -42.99
-13.5 | -1.027 | 0.01982 | -0.01 | -51.789
-13 | -1.026 | 0.01703 | -0.01 | -60.279
-12.5 | -1.018 | 0.01537 | -0.011 | -66.232
-12 | -1.003 | 0.01435 | -0.011 | -69.928
-11.5 | -0.985 | 0.01328 | -0.012 | -74.202
-11 | -0.964 | 0.01232 | -0.013 | -78.225
-10.5 | -0.935 | 0.01175 | -0.013 | -79.582
-10 | -0.904 | 0.01054 | -0.014 | -85.733
-9.5 | -0.871 | 0.01051 | -0.015 | -82.864
-9 | -0.828 | 0.01019 | -0.015 | -81.246
-8.5 | -0.782 | 0.00979 | -0.016 | -79.869
-8 | -0.733 | 0.00942 | -0.016 | -77.798
-7.5 | -0.683 | 0.00907 | -0.017 | -75.233
-7 | -0.63 | 0.00874 | -0.017 | -72.091
-6.5 | -0.576 | 0.0085 | -0.018 | -67.813
-6 | -0.521 | 0.00829 | -0.019 | -62.833
-5.5 | -0.465 | 0.00804 | -0.019 | -57.761
-5 | -0.407 | 0.00783 | -0.02 | -51.996
-4.5 | -0.348 | 0.00764 | -0.021 | -45.626
-4 | -0.289 | 0.00747 | -0.021 | -38.721
-3.5 | -0.229 | 0.0073 | -0.022 | -31.44
-3 | -0.169 | 0.00719 | -0.022 | -23.537
-2.5 | -0.109 | 0.0051 | -0.023 | -21.277
-2 | -0.048 | 0.0051 | -0.024 | -9.35
-1.5 | 0.013 | 0.0051 | -0.024 | 2.629
-1 | 0.075 | 0.00511 | -0.025 | 14.617
-0.5 | 0.136 | 0.00512 | -0.026 | 26.526
0 | 0.197 | 0.00513 | -0.026 | 38.399
0.5 | 0.258 | 0.00518 | -0.027 | 49.921
1 | 0.32 | 0.00518 | -0.028 | 61.665
1.5 | 0.38 | 0.00521 | -0.028 | 72.932
2 | 0.441 | 0.00527 | -0.029 | 83.643
2.5 | 0.501 | 0.00536 | -0.03 | 93.52
3 | 0.562 | 0.00544 | -0.03 | 103.283
3.5 | 0.623 | 0.00564 | -0.031 | 110.343
4 | 0.683 | 0.00623 | -0.031 | 109.537
4.5 | 0.742 | 0.00657 | -0.032 | 113
5 | 0.801 | 0.00691 | -0.033 | 115.778
5.5 | 0.858 | 0.00729 | -0.033 | 117.83
6 | 0.915 | 0.00772 | -0.034 | 118.524
6.5 | 0.96 | 0.0104 | -0.034 | 92.287
7 | 1.01 | 0.01089 | -0.035 | 92.728
7.5 | 1.058 | 0.0115 | -0.035 | 92.03
8 | 1.105 | 0.01208 | -0.036 | 91.424
8.5 | 1.149 | 0.01269 | -0.036 | 90.506
9 | 1.19 | 0.01336 | -0.037 | 89.041
9.5 | 1.228 | 0.01414 | -0.038 | 86.829
10 | 1.262 | 0.01493 | -0.038 | 84.536
10.5 | 1.293 | 0.0159 | -0.039 | 81.316
11 | 1.317 | 0.01684 | -0.039 | 78.225
11.5 | 1.336 | 0.01804 | -0.04 | 74.079
12 | 1.35 | 0.01915 | -0.04 | 70.526
12.5 | 1.359 | 0.02049 | -0.04 | 66.323
13 | 1.363 | 0.02205 | -0.041 | 61.813
13.5 | 1.362 | 0.02356 | -0.041 | 57.802
14 | 1.353 | 0.02532 | -0.042 | 53.442
14.5 | 1.336 | 0.02734 | -0.042 | 48.875
15 | 1.312 | 0.03029 | -0.043 | 43.325
15.5 | 1.285 | 0.03303 | -0.043 | 38.896
16 | 1.253 | 0.03571 | -0.043 | 35.101
16.5 | 1.218 | 0.03888 | -0.043 | 31.34
17 | 1.177 | 0.04421 | -0.043 | 26.621
17.5 | 1.13 | 0.05139 | -0.043 | 21.998
18 | 1.085 | 0.0583 | -0.043 | 18.608

## 76. Re 5M Mach 0.10 (2)
BIGFOIL.COM POLAR EXPORT
NACA64-315 a=0.2
NACA64-315 a=0.2 |  |  |  | Cl Max: | 1.6218 | at alpha= | 20 | deg
XFOIL ncrit=9 |  |  |  | L/D Max: | 130.753 | at alpha= | 3.5 | deg
Re: | 5000000 |  |  | Cd Min: | 0.06895 | at alpha= | 20 | deg
Mach: | 0.1 |  |  | Cl=0 at alpha= | -1.6716 | deg
|  |  |  | @ Cl=0.1, Cd= | 0.0045759
|  |  |  | @ Cl=0.4, Cd= | 0.0043692
|  |  |  | @ Cl=0.6, Cd= | 0.0046364
alpha (deg) | Cl | Cd | Cm | Cl/Cd
-20 | -1.5644 | 0.04188 | -0.0557 | -37.3543
-19.5 | -1.5592 | 0.03742 | -0.0562 | -41.6676
-19 | -1.5488 | 0.03371 | -0.056 | -45.9448
-18.5 | -1.5377 | 0.0303 | -0.0553 | -50.7492
-18 | -1.5236 | 0.02736 | -0.0541 | -55.6871
-17.5 | -1.512 | 0.02443 | -0.0522 | -61.8911
-17 | -1.4929 | 0.02223 | -0.05 | -67.157
-15.5 | -1.4212 | 0.01787 | -0.0414 | -79.5299
-15 | -1.3962 | 0.01692 | -0.0374 | -82.5177
-14.5 | -1.3711 | 0.01612 | -0.0328 | -85.0558
-14 | -1.3313 | 0.01547 | -0.0305 | -86.0569
-13.5 | -1.2876 | 0.01484 | -0.0289 | -86.7655
-13 | -1.2455 | 0.01396 | -0.027 | -89.2192
-12.5 | -1.2002 | 0.01318 | -0.0256 | -91.0622
-12 | -1.1514 | 0.0126 | -0.0246 | -91.381
-11.5 | -1.1012 | 0.01207 | -0.0239 | -91.2345
-11 | -1.0498 | 0.01157 | -0.0233 | -90.7347
-10.5 | -0.997 | 0.01115 | -0.0229 | -89.417
-10 | -0.9438 | 0.01072 | -0.0226 | -88.041
-9.5 | -0.89 | 0.01031 | -0.0223 | -86.324
-9 | -0.8377 | 0.00969 | -0.0219 | -86.4499
-8.5 | -0.7829 | 0.00928 | -0.0218 | -84.3642
-8 | -0.7272 | 0.00895 | -0.0219 | -81.2514
-7 | -0.6144 | 0.00838 | -0.0222 | -73.3174
-6.5 | -0.558 | 0.00806 | -0.0224 | -69.2308
-6 | -0.5012 | 0.00777 | -0.0227 | -64.5045
-5.5 | -0.4437 | 0.00753 | -0.023 | -58.9243
-5 | -0.3859 | 0.00735 | -0.0235 | -52.5034
-4.5 | -0.3282 | 0.0071 | -0.0239 | -46.2254
-4 | -0.2699 | 0.00694 | -0.0244 | -38.8905
-3.5 | -0.2117 | 0.00674 | -0.0249 | -31.4095
-3 | -0.1534 | 0.00654 | -0.0255 | -23.4557
-2.5 | -0.0955 | 0.00627 | -0.026 | -15.2313
-2 | -0.0375 | 0.00598 | -0.0266 | -6.2709
-1.5 | 0.0196 | 0.00549 | -0.0271 | 3.5701
-1 | 0.0749 | 0.00464 | -0.0276 | 16.1422
-0.5 | 0.1336 | 0.00449 | -0.0283 | 29.755
0 | 0.1927 | 0.00437 | -0.0291 | 44.0961
0.5 | 0.2521 | 0.00434 | -0.0298 | 58.0876
1 | 0.3117 | 0.00432 | -0.0306 | 72.1528
1.5 | 0.3713 | 0.00435 | -0.0314 | 85.3563
2 | 0.431 | 0.00439 | -0.0322 | 98.1777
2.5 | 0.4903 | 0.00444 | -0.033 | 110.4279
3 | 0.5492 | 0.00455 | -0.0337 | 120.7033
3.5 | 0.608 | 0.00465 | -0.0345 | 130.7527
4 | 0.6631 | 0.00523 | -0.0347 | 126.7878
4.5 | 0.7178 | 0.00579 | -0.035 | 123.9724
5 | 0.7715 | 0.00639 | -0.0351 | 120.7355
5.5 | 0.8226 | 0.0072 | -0.0348 | 114.25
6 | 0.8731 | 0.00797 | -0.0344 | 109.5483
6.5 | 0.9243 | 0.00858 | -0.034 | 107.7273
7 | 0.9746 | 0.00919 | -0.0335 | 106.0501
7.5 | 1.0251 | 0.00971 | -0.033 | 105.5716
8 | 1.0755 | 0.01017 | -0.0324 | 105.7522
8.5 | 1.1249 | 0.01063 | -0.0317 | 105.8231
9 | 1.1728 | 0.0111 | -0.0308 | 105.6577
9.5 | 1.2176 | 0.01163 | -0.0293 | 104.6948
10 | 1.2592 | 0.01214 | -0.0273 | 103.7232
11 | 1.3198 | 0.01347 | -0.0197 | 97.9807
11.5 | 1.3472 | 0.01444 | -0.0162 | 93.2964
12 | 1.3757 | 0.01557 | -0.0133 | 88.3558
12.5 | 1.4025 | 0.01695 | -0.0106 | 82.7434
13 | 1.4258 | 0.01867 | -0.0078 | 76.3685
13.5 | 1.4516 | 0.02039 | -0.0057 | 71.1918
14 | 1.4761 | 0.0223 | -0.0038 | 66.1928
14.5 | 1.4985 | 0.02447 | -0.0019 | 61.2383
15 | 1.5177 | 0.02699 | -0.0002 | 56.2319
15.5 | 1.5348 | 0.02976 | 0.0013 | 51.5726
16 | 1.5471 | 0.03312 | 0.0026 | 46.712
16.5 | 1.5653 | 0.03615 | 0.0035 | 43.3001
17 | 1.5806 | 0.03956 | 0.0041 | 39.9545
17.5 | 1.5938 | 0.04337 | 0.0044 | 36.7489
18 | 1.6043 | 0.04754 | 0.0044 | 33.7463
18.5 | 1.6131 | 0.0521 | 0.0042 | 30.9616
19 | 1.6154 | 0.05757 | 0.0035 | 28.0598
19.5 | 1.618 | 0.06324 | 0.0024 | 25.5851
20 | 1.6218 | 0.06895 | 0.001 | 23.5214

## 77. Re 5M Mach 0.25 (1)
BIGFOIL.COM POLAR EXPORT
NACA64-315 a=0.2
NACA64-315 a=0.2 |  |  |  | Cl Max: | 1.312 | at alpha= | 11.5 | deg
JavaFoil+Calcfoil stall+Eppler ext transition |  |  |  | L/D Max: | 116.911 | at alpha= | 5.5 | deg
Re: | 5000000 |  |  | Cd Min: | 0.0051 | at alpha= | -1.5 | deg
Mach: | 0.25 |  |  | Cl=0 at alpha= | -1.6111 | deg
|  |  |  | @ Cl=0.1, Cd= | 0.0051292
|  |  |  | @ Cl=0.4, Cd= | 0.0052627
|  |  |  | @ Cl=0.6, Cd= | 0.0056122
alpha (deg) | Cl | Cd | Cm | Cl/Cd
-16.5 | -0.557 | 0.13736 | -0.004 | -4.053
-16 | -0.611 | 0.12389 | -0.004 | -4.931
-15.5 | -0.66 | 0.1157 | -0.004 | -5.705
-15 | -0.704 | 0.10842 | -0.005 | -6.493
-14.5 | -0.739 | 0.10056 | -0.005 | -7.354
-14 | -0.767 | 0.09215 | -0.006 | -8.325
-13.5 | -0.791 | 0.08263 | -0.006 | -9.572
-13 | -0.806 | 0.07348 | -0.007 | -10.971
-12.5 | -0.912 | 0.02489 | -0.011 | -36.631
-12 | -0.937 | 0.01753 | -0.011 | -53.472
-11.5 | -0.941 | 0.015 | -0.012 | -62.705
-11 | -0.93 | 0.01407 | -0.013 | -66.07
-10.5 | -0.915 | 0.01286 | -0.014 | -71.194
-10 | -0.893 | 0.012 | -0.014 | -74.479
-9.5 | -0.866 | 0.01125 | -0.015 | -76.922
-9 | -0.834 | 0.01076 | -0.016 | -77.528
-8.5 | -0.79 | 0.0102 | -0.016 | -77.522
-8 | -0.744 | 0.00979 | -0.017 | -75.99
-7.5 | -0.694 | 0.0094 | -0.017 | -73.863
-7 | -0.643 | 0.00901 | -0.018 | -71.297
-6.5 | -0.589 | 0.00875 | -0.019 | -67.266
-6 | -0.533 | 0.00845 | -0.019 | -63.109
-5.5 | -0.476 | 0.00821 | -0.02 | -57.937
-5 | -0.417 | 0.00794 | -0.02 | -52.515
-4.5 | -0.357 | 0.00774 | -0.021 | -46.173
-4 | -0.297 | 0.00754 | -0.022 | -39.348
-3.5 | -0.236 | 0.00741 | -0.022 | -31.782
-3 | -0.174 | 0.00726 | -0.023 | -23.945
-2.5 | -0.112 | 0.00511 | -0.024 | -21.839
-2 | -0.049 | 0.00512 | -0.024 | -9.555
-1.5 | 0.014 | 0.0051 | -0.025 | 2.701
-1 | 0.077 | 0.0051 | -0.026 | 15.032
-0.5 | 0.14 | 0.00518 | -0.026 | 26.976
0 | 0.203 | 0.00518 | -0.027 | 39.077
0.5 | 0.265 | 0.0052 | -0.028 | 51.063
1 | 0.328 | 0.00522 | -0.028 | 62.857
1.5 | 0.39 | 0.00525 | -0.029 | 74.331
2 | 0.453 | 0.00533 | -0.03 | 84.947
2.5 | 0.515 | 0.00541 | -0.03 | 95.189
3 | 0.577 | 0.00551 | -0.031 | 104.767
3.5 | 0.64 | 0.00579 | -0.032 | 110.466
4 | 0.701 | 0.0064 | -0.032 | 109.563
4.5 | 0.762 | 0.00675 | -0.033 | 112.84
5 | 0.822 | 0.00713 | -0.034 | 115.253
5.5 | 0.881 | 0.00754 | -0.034 | 116.911
6 | 0.939 | 0.00815 | -0.035 | 115.295
6.5 | 0.981 | 0.01088 | -0.035 | 90.126
7 | 1.031 | 0.01145 | -0.036 | 90.022
7.5 | 1.079 | 0.01213 | -0.036 | 88.936
8 | 1.124 | 0.0128 | -0.037 | 87.822
8.5 | 1.166 | 0.01353 | -0.037 | 86.149
9 | 1.204 | 0.01431 | -0.038 | 84.168
9.5 | 1.238 | 0.01523 | -0.038 | 81.318
10 | 1.268 | 0.01627 | -0.039 | 77.948
10.5 | 1.292 | 0.01735 | -0.039 | 74.465
11 | 1.306 | 0.01861 | -0.04 | 70.155
11.5 | 1.312 | 0.01997 | -0.04 | 65.732
12 | 1.312 | 0.02138 | -0.041 | 61.349
12.5 | 1.302 | 0.02311 | -0.041 | 56.363
13 | 1.284 | 0.02534 | -0.042 | 50.667
13.5 | 1.258 | 0.02737 | -0.042 | 45.963
14 | 1.22 | 0.02995 | -0.042 | 40.725
14.5 | 1.167 | 0.03307 | -0.043 | 35.291
15 | 1.1 | 0.03903 | -0.043 | 28.18
15.5 | 1.023 | 0.04727 | -0.042 | 21.633
16 | 0.872 | 0.10013 | -0.034 | 8.71
16.5 | 0.789 | 0.11841 | -0.03 | 6.661

## 78. Re 5M Mach 0.25 (2)
BIGFOIL.COM POLAR EXPORT
NACA64-315 a=0.2
NACA64-315 a=0.2 |  |  |  | Cl Max: | 1.5581 | at alpha= | 18.5 | deg
XFOIL ncrit=9 |  |  |  | L/D Max: | 133.496 | at alpha= | 3.5 | deg
Re: | 5000000 |  |  | Cd Min: | 0.20599 | at alpha= | -20 | deg
Mach: | 0.25 |  |  | Cl=0 at alpha= | -1.6742 | deg
|  |  |  | @ Cl=0.1, Cd= | 0.0046219
|  |  |  | @ Cl=0.4, Cd= | 0.0044037
|  |  |  | @ Cl=0.6, Cd= | 0.0046609
alpha (deg) | Cl | Cd | Cm | Cl/Cd
-20 | -0.7533 | 0.20599 | 0.0402 | -3.657
-19.5 | -1.0053 | 0.13648 | -0.0042 | -7.3659
-19 | -1.3136 | 0.07414 | -0.0506 | -17.7178
-18.5 | -1.367 | 0.05941 | -0.0601 | -23.0096
-18 | -1.3873 | 0.05035 | -0.0644 | -27.5531
-17.5 | -1.4038 | 0.04264 | -0.067 | -32.9221
-17 | -1.399 | 0.03763 | -0.0674 | -37.1778
-16.5 | -1.3994 | 0.03259 | -0.067 | -42.9396
-16 | -1.4019 | 0.02786 | -0.0654 | -50.3195
-15.5 | -1.389 | 0.0246 | -0.0631 | -56.4634
-15 | -1.3624 | 0.02279 | -0.0603 | -59.7806
-14.5 | -1.343 | 0.02068 | -0.0565 | -64.942
-14 | -1.3165 | 0.01915 | -0.0525 | -68.7467
-13.5 | -1.2885 | 0.01787 | -0.0482 | -72.1041
-13 | -1.2581 | 0.01697 | -0.0433 | -74.1367
-12.5 | -1.2223 | 0.01597 | -0.0392 | -76.5373
-12 | -1.1859 | 0.01447 | -0.0355 | -81.9558
-11.5 | -1.1386 | 0.01352 | -0.0331 | -84.216
-11 | -1.0871 | 0.01279 | -0.0312 | -84.9961
-10.5 | -1.0332 | 0.01218 | -0.0298 | -84.8276
-10 | -0.979 | 0.01154 | -0.0285 | -84.8354
-9.5 | -0.9233 | 0.011 | -0.0275 | -83.9364
-9 | -0.8666 | 0.01052 | -0.0267 | -82.3764
-8.5 | -0.8119 | 0.0098 | -0.0257 | -82.8469
-8 | -0.7544 | 0.00934 | -0.0252 | -80.7709
-7.5 | -0.6958 | 0.00897 | -0.0249 | -77.5697
-7 | -0.6369 | 0.00864 | -0.0247 | -73.7153
-6.5 | -0.5775 | 0.00834 | -0.0247 | -69.2446
-6 | -0.5187 | 0.00796 | -0.0246 | -65.1633
-5.5 | -0.4591 | 0.00768 | -0.0247 | -59.7786
-5 | -0.399 | 0.00746 | -0.0249 | -53.4853
-4.5 | -0.339 | 0.00723 | -0.0252 | -46.888
-4 | -0.2786 | 0.00701 | -0.0256 | -39.7432
-3.5 | -0.2182 | 0.00683 | -0.026 | -31.9473
-3 | -0.1578 | 0.00663 | -0.0265 | -23.8009
-2.5 | -0.0977 | 0.00638 | -0.027 | -15.3135
-2 | -0.0377 | 0.00607 | -0.0276 | -6.2109
-1 | 0.078 | 0.00468 | -0.0285 | 16.6667
-0.5 | 0.1386 | 0.00452 | -0.0292 | 30.6637
0 | 0.1999 | 0.00441 | -0.03 | 45.3288
0.5 | 0.2613 | 0.00439 | -0.0308 | 59.5216
1 | 0.323 | 0.00436 | -0.0316 | 74.0826
2 | 0.4464 | 0.00443 | -0.0332 | 100.7675
2.5 | 0.5079 | 0.00449 | -0.034 | 113.118
3 | 0.569 | 0.0046 | -0.0347 | 123.6957
3.5 | 0.6301 | 0.00472 | -0.0354 | 133.4958
4 | 0.6867 | 0.00533 | -0.0356 | 128.8368
4.5 | 0.7429 | 0.00594 | -0.0356 | 125.0673
5 | 0.798 | 0.00659 | -0.0355 | 121.0926
5.5 | 0.8495 | 0.00749 | -0.0349 | 113.4179
6 | 0.9009 | 0.00829 | -0.0341 | 108.6731
6.5 | 0.9522 | 0.009 | -0.0332 | 105.8
7 | 1.0036 | 0.00962 | -0.0323 | 104.3243
7.5 | 1.055 | 0.01016 | -0.0312 | 103.8386
8 | 1.1059 | 0.01065 | -0.0301 | 103.8404
8.5 | 1.1542 | 0.0112 | -0.0285 | 103.0536
9 | 1.1996 | 0.01177 | -0.0264 | 101.9201
9.5 | 1.2356 | 0.01239 | -0.0226 | 99.7256
10 | 1.2557 | 0.01306 | -0.0162 | 96.1485
10.5 | 1.2903 | 0.01412 | -0.0135 | 91.381
11 | 1.3194 | 0.01544 | -0.0101 | 85.4534
11.5 | 1.3485 | 0.01693 | -0.007 | 79.6515
12 | 1.375 | 0.01873 | -0.0042 | 73.4116
12.5 | 1.3982 | 0.0209 | -0.0013 | 66.8995
13 | 1.4243 | 0.02304 | 0.0009 | 61.8186
13.5 | 1.4481 | 0.02545 | 0.003 | 56.8998
14 | 1.4684 | 0.02823 | 0.005 | 52.0156
14.5 | 1.4845 | 0.0315 | 0.0068 | 47.127
15 | 1.4987 | 0.03514 | 0.0083 | 42.6494
15.5 | 1.5157 | 0.03874 | 0.0093 | 39.1249
16 | 1.5294 | 0.0428 | 0.0101 | 35.7336
16.5 | 1.5408 | 0.04728 | 0.0105 | 32.5888
17 | 1.5485 | 0.05232 | 0.0106 | 29.5967
17.5 | 1.5496 | 0.05831 | 0.01 | 26.5752
18 | 1.5558 | 0.06407 | 0.0091 | 24.2828
18.5 | 1.5581 | 0.07045 | 0.0077 | 22.1164
19 | 1.5547 | 0.07789 | 0.0055 | 19.9602
19.5 | 1.5485 | 0.08594 | 0.0026 | 18.0184
20 | 1.5361 | 0.09524 | -0.0013 | 16.1287

## 79. Re 5M Mach 0.50 (1)
BIGFOIL.COM POLAR EXPORT
NACA64-315 a=0.2
NACA64-315 a=0.2 |  |  |  | Cl Max: | 1.215 | at alpha= | 20 | deg
JavaFoil+Calcfoil stall+Eppler ext transition |  |  |  | L/D Max: | 110.12 | at alpha= | 5 | deg
Re: | 5000000 |  |  | Cd Min: | 0.00526 | at alpha= | -2 | deg
Mach: | 0.5 |  |  | Cl=0 at alpha= | -1.6071 | deg
|  |  |  | @ Cl=0.1, Cd= | 0.005278
|  |  |  | @ Cl=0.4, Cd= | 0.0054591
|  |  |  | @ Cl=0.6, Cd= | 0.0057836
alpha (deg) | Cl | Cd | Cm | Cl/Cd
-20 | -1.024 | 0.15581 | -0.003 | -6.574
-19.5 | -0.994 | 0.15234 | -0.003 | -6.524
-19 | -0.966 | 0.14908 | -0.003 | -6.482
-18.5 | -0.939 | 0.14412 | -0.003 | -6.517
-18 | -0.912 | 0.13903 | -0.004 | -6.559
-17.5 | -0.886 | 0.13831 | -0.004 | -6.408
-17 | -0.857 | 0.13317 | -0.004 | -6.434
-16.5 | -0.828 | 0.1254 | -0.004 | -6.606
-16 | -0.801 | 0.1249 | -0.005 | -6.412
-15.5 | -0.774 | 0.1177 | -0.005 | -6.574
-15 | -0.747 | 0.11602 | -0.005 | -6.439
-14.5 | -0.718 | 0.11043 | -0.005 | -6.499
-14 | -0.69 | 0.10395 | -0.006 | -6.638
-13.5 | -0.663 | 0.10063 | -0.006 | -6.585
-13 | -0.635 | 0.09738 | -0.006 | -6.523
-12.5 | -0.608 | 0.09461 | -0.007 | -6.421
-12 | -0.579 | 0.08829 | -0.007 | -6.56
-11.5 | -0.552 | 0.07834 | -0.007 | -7.048
-11 | -0.525 | 0.07193 | -0.008 | -7.295
-10.5 | -0.497 | 0.06632 | -0.008 | -7.498
-10 | -0.47 | 0.06165 | -0.009 | -7.629
-9.5 | -0.44 | 0.0703 | -0.008 | -6.26
-9 | -0.413 | 0.06097 | -0.008 | -6.768
-8.5 | -0.386 | 0.05496 | -0.009 | -7.023
-8 | -0.509 | 0.05161 | -0.009 | -9.859
-7.5 | -0.663 | 0.01189 | -0.019 | -55.747
-7 | -0.654 | 0.01019 | -0.02 | -64.138
-6.5 | -0.621 | 0.01012 | -0.021 | -61.426
-6 | -0.573 | 0.00952 | -0.021 | -60.22
-5.5 | -0.518 | 0.0091 | -0.022 | -56.923
-5 | -0.458 | 0.0087 | -0.023 | -52.678
-4.5 | -0.395 | 0.00837 | -0.024 | -47.162
-4 | -0.329 | 0.00812 | -0.024 | -40.537
-3.5 | -0.262 | 0.00783 | -0.025 | -33.462
-3 | -0.194 | 0.00764 | -0.026 | -25.337
-2.5 | -0.124 | 0.00747 | -0.026 | -16.651
-2 | -0.055 | 0.00526 | -0.027 | -10.392
-1.5 | 0.015 | 0.00526 | -0.028 | 2.923
-1 | 0.086 | 0.00527 | -0.029 | 16.279
-0.5 | 0.156 | 0.00531 | -0.029 | 29.417
0 | 0.227 | 0.00532 | -0.03 | 42.575
0.5 | 0.297 | 0.00538 | -0.031 | 55.126
1 | 0.367 | 0.00544 | -0.032 | 67.55
1.5 | 0.436 | 0.00548 | -0.032 | 79.548
2 | 0.506 | 0.00558 | -0.033 | 90.662
2.5 | 0.575 | 0.00573 | -0.034 | 100.384
3 | 0.645 | 0.00588 | -0.035 | 109.636
3.5 | 0.714 | 0.00672 | -0.035 | 106.325
4 | 0.782 | 0.00725 | -0.036 | 107.948
4.5 | 0.844 | 0.00768 | -0.037 | 109.794
5 | 0.905 | 0.00822 | -0.037 | 110.12
5.5 | 0.964 | 0.00886 | -0.038 | 108.774
6 | 1.011 | 0.01271 | -0.038 | 79.561
6.5 | 1.064 | 0.01366 | -0.039 | 77.895
7 | 1.109 | 0.01468 | -0.039 | 75.53
7.5 | 1.144 | 0.0158 | -0.04 | 72.426
8 | 1.166 | 0.01716 | -0.04 | 67.98
8.5 | 1.166 | 0.01866 | -0.041 | 62.484
9 | 1.12 | 0.02089 | -0.041 | 53.621
9.5 | 0.725 | 0.02368 | -0.042 | 30.626
10 | 0.641 | 0.07216 | -0.021 | 8.89
10.5 | 0.783 | 0.02757 | -0.043 | 28.389
11 | 0.7 | 0.07618 | -0.025 | 9.182
11.5 | 0.723 | 0.087 | -0.022 | 8.309
12 | 0.859 | 0.03674 | -0.044 | 23.382
12.5 | 0.779 | 0.09058 | -0.025 | 8.595
13 | 0.808 | 0.09915 | -0.027 | 8.146
13.5 | 0.832 | 0.10007 | -0.025 | 8.313
14 | 0.859 | 0.10695 | -0.026 | 8.031
14.5 | 0.894 | 0.11062 | -0.031 | 8.086
15 | 0.914 | 0.11311 | -0.028 | 8.08
15.5 | 0.941 | 0.1193 | -0.029 | 7.892
16 | 0.979 | 0.12139 | -0.034 | 8.065
16.5 | 0.996 | 0.1288 | -0.031 | 7.733
17 | 1.023 | 0.13344 | -0.031 | 7.666
17.5 | 1.06 | 0.13375 | -0.035 | 7.921
18 | 1.105 | 0.12946 | -0.04 | 8.538
18.5 | 1.105 | 0.14582 | -0.034 | 7.579
19 | 1.135 | 0.14711 | -0.036 | 7.717
19.5 | 1.185 | 0.14214 | -0.041 | 8.337
20 | 1.215 | 0.14961 | -0.042 | 8.118

## 80. Re 5M Mach 0.50 (2)
BIGFOIL.COM POLAR EXPORT
NACA64-315 a=0.2
NACA64-315 a=0.2 |  |  |  | Cl Max: | 1.2877 | at alpha= | 11.5 | deg
XFOIL ncrit=9 |  |  |  | L/D Max: | 144.368 | at alpha= | 3.5 | deg
Re: | 5000000 |  |  | Cd Min: | 0.14992 | at alpha= | 16.5 | deg
Mach: | 0.5 |  |  | Cl=0 at alpha= | -1.7186 | deg
|  |  |  | @ Cl=0.1, Cd= | 0.0048398
|  |  |  | @ Cl=0.4, Cd= | 0.0046208
|  |  |  | @ Cl=0.6, Cd= | 0.0047576
alpha (deg) | Cl | Cd | Cm | Cl/Cd
-13 | -0.545 | 0.12032 | -0.0176 | -4.5296
-12.5 | -0.5632 | 0.10627 | -0.0267 | -5.2997
-12 | -0.567 | 0.09558 | -0.0337 | -5.9322
-11.5 | -0.5909 | 0.08195 | -0.0431 | -7.2105
-10.5 | -0.6455 | 0.05316 | -0.0646 | -12.1426
-10 | -0.6824 | 0.04272 | -0.0706 | -15.9738
-9.5 | -0.7173 | 0.03453 | -0.0721 | -20.7732
-9 | -0.7563 | 0.02754 | -0.0691 | -27.4619
-8.5 | -0.7979 | 0.02167 | -0.0603 | -36.8205
-8 | -0.8089 | 0.01597 | -0.0517 | -50.6512
-7.5 | -0.7718 | 0.01296 | -0.046 | -59.5525
-7 | -0.7187 | 0.01125 | -0.0416 | -63.8844
-6.5 | -0.6581 | 0.01009 | -0.0383 | -65.223
-6 | -0.5928 | 0.00927 | -0.0358 | -63.9482
-5 | -0.4565 | 0.00816 | -0.0329 | -55.9436
-4.5 | -0.3867 | 0.00781 | -0.0321 | -49.5134
-4 | -0.3165 | 0.00752 | -0.0317 | -42.0878
-3.5 | -0.2468 | 0.00723 | -0.0315 | -34.1355
-3 | -0.1767 | 0.007 | -0.0316 | -25.2429
-2.5 | -0.107 | 0.00679 | -0.0318 | -15.7585
-2 | -0.0381 | 0.00648 | -0.0322 | -5.8796
-1.5 | 0.0296 | 0.00606 | -0.0325 | 4.8845
-1 | 0.0922 | 0.00486 | -0.0327 | 18.9712
-0.5 | 0.1618 | 0.00468 | -0.0334 | 34.5726
0 | 0.2323 | 0.0046 | -0.0342 | 50.5
0.5 | 0.303 | 0.00458 | -0.0351 | 66.1572
1 | 0.3742 | 0.00461 | -0.036 | 81.1714
1.5 | 0.4456 | 0.00464 | -0.0368 | 96.0345
2 | 0.5168 | 0.0047 | -0.0376 | 109.9574
2.5 | 0.5886 | 0.00474 | -0.0384 | 124.1772
3 | 0.66 | 0.00485 | -0.039 | 136.0825
3.5 | 0.7305 | 0.00506 | -0.0394 | 144.3676
4 | 0.7942 | 0.00578 | -0.0388 | 137.4048
4.5 | 0.856 | 0.00658 | -0.0378 | 130.0912
5 | 0.9111 | 0.00767 | -0.0357 | 118.7875
5.5 | 0.9587 | 0.00891 | -0.0323 | 107.5982
6 | 1.0021 | 0.01006 | -0.0281 | 99.6123
6.5 | 1.0382 | 0.01101 | -0.0224 | 94.2961
7 | 1.0652 | 0.01211 | -0.0156 | 87.9604
7.5 | 1.1 | 0.01344 | -0.0106 | 81.8452
8.5 | 1.1671 | 0.01697 | -0.0017 | 68.7743
9.5 | 1.2406 | 0.02183 | 0.0037 | 56.8301
10 | 1.2589 | 0.02484 | 0.0086 | 50.6804
10.5 | 1.2754 | 0.02867 | 0.0122 | 44.4855
11 | 1.287 | 0.03312 | 0.0154 | 38.8587
11.5 | 1.2877 | 0.03869 | 0.0179 | 33.2825
12 | 1.2825 | 0.04509 | 0.0197 | 28.4431
12.5 | 1.27 | 0.05252 | 0.0204 | 24.1813
13 | 1.2488 | 0.06132 | 0.0196 | 20.3653
13.5 | 1.2195 | 0.0717 | 0.0169 | 17.0084
14 | 1.1913 | 0.08302 | 0.0124 | 14.3496
14.5 | 1.161 | 0.09568 | 0.0059 | 12.1342
15 | 1.1335 | 0.10898 | -0.0018 | 10.401
15.5 | 1.1103 | 0.1225 | -0.0103 | 9.0637
16 | 1.0899 | 0.13623 | -0.0193 | 8.0004
16.5 | 1.0728 | 0.14992 | -0.0285 | 7.1558

## 81. Re 6M Mach 0.00 (1)
BIGFOIL.COM POLAR EXPORT
NACA64-315 a=0.2
NACA64-315 a=0.2 |  |  |  | Cl Max: | 1.376 | at alpha= | 13.5 | deg
JavaFoil+Calcfoil stall+Eppler ext transition |  |  |  | L/D Max: | 118.742 | at alpha= | 5.5 | deg
Re: | 6000000 |  |  | Cd Min: | 0.00496 | at alpha= | -2 | deg
Mach: | 0 |  |  | Cl=0 at alpha= | -1.6083 | deg
|  |  |  | @ Cl=0.1, Cd= | 0.0049743
|  |  |  | @ Cl=0.4, Cd= | 0.0051557
|  |  |  | @ Cl=0.6, Cd= | 0.0057995
alpha (deg) | Cl | Cd | Cm | Cl/Cd
-19 | -0.764 | 0.14746 | -0.003 | -5.18
-18.5 | -0.786 | 0.14072 | -0.003 | -5.584
-18 | -0.808 | 0.13167 | -0.003 | -6.135
-17.5 | -0.83 | 0.12153 | -0.004 | -6.831
-17 | -0.849 | 0.11454 | -0.004 | -7.413
-16.5 | -0.868 | 0.10586 | -0.004 | -8.2
-16 | -0.888 | 0.09543 | -0.005 | -9.302
-15.5 | -0.911 | 0.0819 | -0.006 | -11.118
-15 | -0.989 | 0.04033 | -0.007 | -24.53
-14.5 | -1.018 | 0.02907 | -0.008 | -35.024
-14 | -1.049 | 0.01942 | -0.009 | -54.008
-13.5 | -1.049 | 0.0173 | -0.01 | -60.667
-13 | -1.043 | 0.01542 | -0.01 | -67.644
-12.5 | -1.03 | 0.01429 | -0.011 | -72.099
-12 | -1.014 | 0.01336 | -0.011 | -75.845
-11.5 | -0.993 | 0.0125 | -0.012 | -79.435
-11 | -0.968 | 0.01182 | -0.013 | -81.87
-10.5 | -0.939 | 0.01001 | -0.013 | -93.824
-10 | -0.91 | 0.01062 | -0.014 | -85.66
-9.5 | -0.87 | 0.01009 | -0.014 | -86.198
-9 | -0.827 | 0.00969 | -0.015 | -85.306
-8.5 | -0.78 | 0.00942 | -0.016 | -82.789
-8 | -0.731 | 0.00909 | -0.016 | -80.426
-7.5 | -0.68 | 0.00876 | -0.017 | -77.71
-7 | -0.628 | 0.0085 | -0.017 | -73.852
-6.5 | -0.574 | 0.00822 | -0.018 | -69.846
-6 | -0.519 | 0.00802 | -0.019 | -64.694
-5.5 | -0.462 | 0.00778 | -0.019 | -59.459
-5 | -0.405 | 0.00759 | -0.02 | -53.348
-4.5 | -0.347 | 0.00739 | -0.02 | -46.905
-4 | -0.288 | 0.00728 | -0.021 | -39.53
-3.5 | -0.228 | 0.00712 | -0.022 | -32.049
-3 | -0.168 | 0.00697 | -0.022 | -24.145
-2.5 | -0.108 | 0.00499 | -0.023 | -21.648
-2 | -0.047 | 0.00496 | -0.024 | -9.558
-1.5 | 0.013 | 0.00496 | -0.024 | 2.688
-1 | 0.074 | 0.00497 | -0.025 | 14.938
-0.5 | 0.135 | 0.00498 | -0.025 | 27.152
0 | 0.196 | 0.00499 | -0.026 | 39.282
0.5 | 0.257 | 0.00501 | -0.027 | 51.34
1 | 0.318 | 0.00505 | -0.027 | 63.021
1.5 | 0.378 | 0.00513 | -0.028 | 73.607
2 | 0.438 | 0.0052 | -0.029 | 84.235
2.5 | 0.499 | 0.00525 | -0.029 | 95.04
3 | 0.559 | 0.00545 | -0.03 | 102.555
3.5 | 0.62 | 0.00597 | -0.031 | 103.726
4 | 0.679 | 0.00628 | -0.031 | 108.239
4.5 | 0.738 | 0.00654 | -0.032 | 112.871
5 | 0.797 | 0.00691 | -0.033 | 115.312
5.5 | 0.854 | 0.00719 | -0.033 | 118.742
6 | 0.911 | 0.00785 | -0.034 | 116.077
6.5 | 0.957 | 0.01002 | -0.034 | 95.556
7 | 1.008 | 0.01047 | -0.035 | 96.329
7.5 | 1.056 | 0.01103 | -0.035 | 95.8
8 | 1.103 | 0.01154 | -0.036 | 95.602
8.5 | 1.147 | 0.01214 | -0.036 | 94.527
9 | 1.189 | 0.01276 | -0.037 | 93.175
9.5 | 1.227 | 0.01349 | -0.037 | 90.997
10 | 1.263 | 0.01422 | -0.038 | 88.8
10.5 | 1.294 | 0.01511 | -0.038 | 85.644
11 | 1.32 | 0.01599 | -0.039 | 82.522
11.5 | 1.34 | 0.01708 | -0.039 | 78.477
12 | 1.357 | 0.01811 | -0.04 | 74.915
12.5 | 1.368 | 0.01935 | -0.04 | 70.678
13 | 1.374 | 0.02074 | -0.041 | 66.274
13.5 | 1.376 | 0.02215 | -0.041 | 62.129
14 | 1.371 | 0.02376 | -0.042 | 57.725
14.5 | 1.358 | 0.02577 | -0.042 | 52.692
15 | 1.339 | 0.02819 | -0.043 | 47.51
15.5 | 1.317 | 0.0304 | -0.043 | 43.321
16 | 1.291 | 0.03297 | -0.043 | 39.147
16.5 | 1.261 | 0.0356 | -0.044 | 35.418
17 | 1.227 | 0.03951 | -0.044 | 31.053
17.5 | 1.187 | 0.04494 | -0.044 | 26.423
18 | 1.149 | 0.04979 | -0.044 | 23.068
18.5 | 1.105 | 0.05738 | -0.044 | 19.258

## 82. Re 6M Mach 0.00 (2)
BIGFOIL.COM POLAR EXPORT
NACA64-315 a=0.2
NACA64-315 a=0.2 |  |  |  | Cl Max: | 1.6603 | at alpha= | 20 | deg
XFOIL ncrit=9 |  |  |  | L/D Max: | 131.326 | at alpha= | 3.5 | deg
Re: | 6000000 |  |  | Cd Min: | 0.06149 | at alpha= | 20 | deg
Mach: | 0 |  |  | Cl=0 at alpha= | -1.6733 | deg
|  |  |  | @ Cl=0.1, Cd= | 0.0046264
|  |  |  | @ Cl=0.4, Cd= | 0.0042204
|  |  |  | @ Cl=0.6, Cd= | 0.0045887
alpha (deg) | Cl | Cd | Cm | Cl/Cd
-20 | -1.6203 | 0.03408 | -0.0535 | -47.544
-19.5 | -1.6084 | 0.03083 | -0.053 | -52.17
-19 | -1.5926 | 0.02806 | -0.0521 | -56.7569
-18.5 | -1.5759 | 0.02554 | -0.0508 | -61.7032
-18 | -1.556 | 0.02342 | -0.0491 | -66.4389
-17.5 | -1.5375 | 0.02136 | -0.0469 | -71.9803
-17 | -1.517 | 0.01959 | -0.0443 | -77.4375
-16 | -1.4718 | 0.0171 | -0.0377 | -86.0702
-15.5 | -1.4493 | 0.0162 | -0.0334 | -89.463
-15 | -1.4216 | 0.01549 | -0.0294 | -91.7753
-14.5 | -1.3818 | 0.0148 | -0.0274 | -93.3649
-14 | -1.3387 | 0.01418 | -0.0259 | -94.4076
-13.5 | -1.2931 | 0.0136 | -0.0248 | -95.0809
-13 | -1.2448 | 0.01315 | -0.024 | -94.6616
-12.5 | -1.1995 | 0.01235 | -0.0228 | -97.1255
-12 | -1.1507 | 0.01177 | -0.0221 | -97.7655
-11.5 | -1.1002 | 0.01128 | -0.0216 | -97.5355
-11 | -1.0484 | 0.01084 | -0.0212 | -96.7159
-10.5 | -0.9957 | 0.01045 | -0.021 | -95.2823
-10 | -0.9424 | 0.01008 | -0.0209 | -93.4921
-9.5 | -0.8884 | 0.00971 | -0.0209 | -91.4933
-9 | -0.8346 | 0.00929 | -0.0208 | -89.8385
-8.5 | -0.7805 | 0.00887 | -0.0208 | -87.9932
-8 | -0.7251 | 0.00854 | -0.0209 | -84.9063
-7.5 | -0.6691 | 0.00826 | -0.0212 | -81.0048
-7 | -0.6128 | 0.00801 | -0.0215 | -76.5044
-6.5 | -0.556 | 0.00779 | -0.0218 | -71.3736
-6 | -0.4995 | 0.00748 | -0.0221 | -66.7781
-5.5 | -0.4424 | 0.00727 | -0.0225 | -60.8528
-5 | -0.3848 | 0.00708 | -0.023 | -54.3503
-4.5 | -0.3272 | 0.00687 | -0.0235 | -47.6274
-4 | -0.2693 | 0.0067 | -0.0241 | -40.194
-3.5 | -0.2113 | 0.00652 | -0.0246 | -32.408
-3 | -0.1532 | 0.00635 | -0.0252 | -24.126
-2.5 | -0.0954 | 0.00611 | -0.0258 | -15.6137
-2 | -0.0375 | 0.00585 | -0.0264 | -6.4103
-1.5 | 0.0199 | 0.0055 | -0.027 | 3.6182
-1 | 0.0757 | 0.0048 | -0.0275 | 15.7708
-0.5 | 0.1331 | 0.00439 | -0.0282 | 30.3189
0 | 0.1917 | 0.00427 | -0.0289 | 44.8946
0.5 | 0.2509 | 0.00422 | -0.0297 | 59.455
1 | 0.31 | 0.00419 | -0.0305 | 73.9857
1.5 | 0.3693 | 0.00421 | -0.0313 | 87.7197
2 | 0.4286 | 0.00423 | -0.0321 | 101.3239
2.5 | 0.4876 | 0.0043 | -0.0329 | 113.3953
3 | 0.546 | 0.00444 | -0.0336 | 122.973
3.5 | 0.6041 | 0.0046 | -0.0343 | 131.3261
4 | 0.6574 | 0.00535 | -0.0345 | 122.8785
4.5 | 0.7127 | 0.0058 | -0.0348 | 122.8793
5 | 0.7662 | 0.0064 | -0.035 | 119.7188
5.5 | 0.8175 | 0.00715 | -0.0348 | 114.3357
6 | 0.8688 | 0.00782 | -0.0346 | 111.0997
6.5 | 0.9208 | 0.00835 | -0.0344 | 110.2754
7 | 0.9715 | 0.00893 | -0.034 | 108.7906
7.5 | 1.0231 | 0.00936 | -0.0338 | 109.3056
8 | 1.0742 | 0.00978 | -0.0335 | 109.8364
8.5 | 1.1239 | 0.01023 | -0.033 | 109.8631
9 | 1.1733 | 0.01064 | -0.0324 | 110.2726
9.5 | 1.2194 | 0.01117 | -0.0313 | 109.1674
10 | 1.2648 | 0.01161 | -0.0301 | 108.9406
10.5 | 1.3048 | 0.01213 | -0.028 | 107.568
11 | 1.3393 | 0.01266 | -0.0249 | 105.7899
11.5 | 1.3643 | 0.0134 | -0.0205 | 101.8134
12 | 1.3901 | 0.01441 | -0.0169 | 96.4677
12.5 | 1.4161 | 0.01561 | -0.0138 | 90.7175
13 | 1.4416 | 0.01701 | -0.0111 | 84.7501
13.5 | 1.4693 | 0.01843 | -0.0089 | 79.7233
14 | 1.4939 | 0.02014 | -0.0068 | 74.1758
14.5 | 1.5166 | 0.0221 | -0.0047 | 68.6244
15 | 1.5359 | 0.0244 | -0.0028 | 62.9467
15.5 | 1.5537 | 0.02694 | -0.0011 | 57.6726
16 | 1.5726 | 0.02952 | 0.0002 | 53.2724
16.5 | 1.5912 | 0.03222 | 0.0013 | 49.3855
17 | 1.607 | 0.03535 | 0.0021 | 45.4597
17.5 | 1.6213 | 0.03875 | 0.0027 | 41.84
18 | 1.632 | 0.04263 | 0.0031 | 38.2829
18.5 | 1.6411 | 0.04687 | 0.0031 | 35.0139
19 | 1.6467 | 0.05164 | 0.0029 | 31.8881
19.5 | 1.6549 | 0.0563 | 0.0023 | 29.3943
20 | 1.6603 | 0.06149 | 0.0013 | 27.0011

## 83. Re 6M Mach 0.10 (1)
BIGFOIL.COM POLAR EXPORT
NACA64-315 a=0.2
NACA64-315 a=0.2 |  |  |  | Cl Max: | 1.365 | at alpha= | 13 | deg
JavaFoil+Calcfoil stall+Eppler ext transition |  |  |  | L/D Max: | 117.751 | at alpha= | 5.5 | deg
Re: | 6000000 |  |  | Cd Min: | 0.00498 | at alpha= | -2.5 | deg
Mach: | 0.1 |  |  | Cl=0 at alpha= | -1.6066 | deg
|  |  |  | @ Cl=0.1, Cd= | 0.005
|  |  |  | @ Cl=0.4, Cd= | 0.0051529
|  |  |  | @ Cl=0.6, Cd= | 0.0058051
alpha (deg) | Cl | Cd | Cm | Cl/Cd
-18.5 | -0.74 | 0.14459 | -0.003 | -5.117
-18 | -0.765 | 0.13467 | -0.003 | -5.681
-17.5 | -0.79 | 0.12594 | -0.003 | -6.272
-17 | -0.813 | 0.11807 | -0.004 | -6.886
-16.5 | -0.835 | 0.1096 | -0.004 | -7.619
-16 | -0.855 | 0.10224 | -0.005 | -8.359
-15.5 | -0.878 | 0.08993 | -0.005 | -9.758
-15 | -0.896 | 0.08051 | -0.006 | -11.13
-14.5 | -0.998 | 0.03001 | -0.008 | -33.263
-14 | -1.025 | 0.0215 | -0.009 | -47.697
-13.5 | -1.033 | 0.0182 | -0.01 | -56.765
-13 | -1.031 | 0.01598 | -0.01 | -64.495
-12.5 | -1.021 | 0.01471 | -0.011 | -69.428
-12 | -1.006 | 0.01368 | -0.011 | -73.574
-11.5 | -0.988 | 0.01272 | -0.012 | -77.662
-11 | -0.966 | 0.01187 | -0.013 | -81.362
-10.5 | -0.938 | 0.01135 | -0.013 | -82.591
-10 | -0.91 | 0.01082 | -0.014 | -84.095
-9.5 | -0.871 | 0.01021 | -0.015 | -85.259
-9 | -0.828 | 0.00984 | -0.015 | -84.166
-8.5 | -0.782 | 0.00948 | -0.016 | -82.514
-8 | -0.733 | 0.00912 | -0.016 | -80.444
-7.5 | -0.683 | 0.00877 | -0.017 | -77.81
-7 | -0.63 | 0.00855 | -0.017 | -73.743
-6.5 | -0.576 | 0.0083 | -0.018 | -69.478
-6 | -0.521 | 0.00809 | -0.019 | -64.403
-5.5 | -0.465 | 0.00784 | -0.019 | -59.236
-5 | -0.407 | 0.00764 | -0.02 | -53.26
-4.5 | -0.348 | 0.00745 | -0.021 | -46.765
-4 | -0.289 | 0.00728 | -0.021 | -39.716
-3.5 | -0.229 | 0.00712 | -0.022 | -32.23
-3 | -0.169 | 0.00697 | -0.022 | -24.29
-2.5 | -0.109 | 0.00498 | -0.023 | -21.787
-2 | -0.048 | 0.00498 | -0.024 | -9.562
-1.5 | 0.013 | 0.00499 | -0.024 | 2.688
-1 | 0.075 | 0.005 | -0.025 | 14.94
-0.5 | 0.136 | 0.005 | -0.026 | 27.154
0 | 0.197 | 0.00501 | -0.026 | 39.315
0.5 | 0.258 | 0.00506 | -0.027 | 51.104
1 | 0.32 | 0.00506 | -0.028 | 63.121
1.5 | 0.38 | 0.00513 | -0.028 | 74.053
2 | 0.441 | 0.0052 | -0.029 | 84.748
2.5 | 0.501 | 0.00529 | -0.03 | 94.791
3 | 0.562 | 0.00545 | -0.03 | 103.056
3.5 | 0.623 | 0.00602 | -0.031 | 103.429
4 | 0.683 | 0.00629 | -0.031 | 108.516
4.5 | 0.742 | 0.0066 | -0.032 | 112.494
5 | 0.801 | 0.00691 | -0.033 | 115.803
5.5 | 0.858 | 0.00729 | -0.033 | 117.751
6 | 0.915 | 0.008 | -0.034 | 114.445
6.5 | 0.961 | 0.0101 | -0.034 | 95.152
7 | 1.012 | 0.01057 | -0.035 | 95.731
7.5 | 1.06 | 0.01114 | -0.035 | 95.176
8 | 1.107 | 0.01169 | -0.036 | 94.703
8.5 | 1.15 | 0.01227 | -0.037 | 93.78
9 | 1.192 | 0.01291 | -0.037 | 92.289
9.5 | 1.23 | 0.01366 | -0.038 | 90.042
10 | 1.265 | 0.01441 | -0.038 | 87.771
10.5 | 1.295 | 0.01533 | -0.039 | 84.468
11 | 1.319 | 0.01623 | -0.039 | 81.317
11.5 | 1.338 | 0.01736 | -0.04 | 77.069
12 | 1.353 | 0.01843 | -0.04 | 73.378
12.5 | 1.362 | 0.01973 | -0.041 | 69.024
13 | 1.365 | 0.0212 | -0.041 | 64.402
13.5 | 1.364 | 0.02265 | -0.041 | 60.235
14 | 1.356 | 0.02434 | -0.042 | 55.715
14.5 | 1.339 | 0.02626 | -0.042 | 50.985
15 | 1.315 | 0.02905 | -0.043 | 45.263
15.5 | 1.287 | 0.03164 | -0.043 | 40.689
16 | 1.257 | 0.03423 | -0.043 | 36.712
16.5 | 1.222 | 0.03712 | -0.044 | 32.913
17 | 1.182 | 0.04149 | -0.044 | 28.483
17.5 | 1.135 | 0.04833 | -0.044 | 23.495
18 | 1.091 | 0.05437 | -0.044 | 20.062

## 84. Re 6M Mach 0.10 (2)
BIGFOIL.COM POLAR EXPORT
NACA64-315 a=0.2
NACA64-315 a=0.2 |  |  |  | Cl Max: | 1.6506 | at alpha= | 20 | deg
XFOIL ncrit=9 |  |  |  | L/D Max: | 131.909 | at alpha= | 3.5 | deg
Re: | 6000000 |  |  | Cd Min: | 0.06526 | at alpha= | 20 | deg
Mach: | 0.1 |  |  | Cl=0 at alpha= | -1.6747 | deg
|  |  |  | @ Cl=0.1, Cd= | 0.0046556
|  |  |  | @ Cl=0.4, Cd= | 0.0042295
|  |  |  | @ Cl=0.6, Cd= | 0.0045893
alpha (deg) | Cl | Cd | Cm | Cl/Cd
-20 | -1.6047 | 0.03786 | -0.0565 | -42.3851
-19.5 | -1.5976 | 0.03386 | -0.0564 | -47.1825
-19 | -1.5854 | 0.03054 | -0.0558 | -51.9122
-18.5 | -1.5714 | 0.02756 | -0.0546 | -57.0174
-18 | -1.5533 | 0.02509 | -0.0531 | -61.9091
-17.5 | -1.5318 | 0.02302 | -0.0512 | -66.5421
-17 | -1.5121 | 0.02099 | -0.0488 | -72.0391
-16.5 | -1.4928 | 0.01912 | -0.0458 | -78.0753
-16 | -1.4698 | 0.01789 | -0.0424 | -82.1576
-15.5 | -1.4472 | 0.01681 | -0.0382 | -86.0916
-15 | -1.4236 | 0.01596 | -0.0335 | -89.198
-14.5 | -1.3891 | 0.01522 | -0.0304 | -91.2681
-14 | -1.3468 | 0.01454 | -0.0285 | -92.6272
-13.5 | -1.3018 | 0.01391 | -0.027 | -93.5873
-13 | -1.2534 | 0.01342 | -0.026 | -93.3979
-12.5 | -1.207 | 0.01269 | -0.0247 | -95.1143
-12 | -1.1588 | 0.01201 | -0.0236 | -96.4863
-11.5 | -1.1082 | 0.01147 | -0.0229 | -96.6173
-11 | -1.0561 | 0.01099 | -0.0224 | -96.0965
-10.5 | -1.0029 | 0.01059 | -0.0221 | -94.7025
-10 | -0.9493 | 0.01019 | -0.0218 | -93.16
-9.5 | -0.8949 | 0.00981 | -0.0217 | -91.2232
-9 | -0.84 | 0.00944 | -0.0216 | -88.9831
-8.5 | -0.7859 | 0.00894 | -0.0214 | -87.9083
-8 | -0.7302 | 0.0086 | -0.0214 | -84.907
-7.5 | -0.6737 | 0.00831 | -0.0216 | -81.071
-7 | -0.6169 | 0.00805 | -0.0219 | -76.6335
-6.5 | -0.5597 | 0.00782 | -0.0222 | -71.5729
-6 | -0.5027 | 0.00752 | -0.0225 | -66.8484
-5.5 | -0.4452 | 0.00729 | -0.0228 | -61.07
-5 | -0.3872 | 0.0071 | -0.0233 | -54.5352
-4.5 | -0.3292 | 0.00689 | -0.0237 | -47.7794
-4 | -0.2709 | 0.00671 | -0.0243 | -40.3726
-3.5 | -0.2125 | 0.00654 | -0.0248 | -32.4924
-3 | -0.154 | 0.00637 | -0.0254 | -24.1758
-2.5 | -0.0958 | 0.00612 | -0.0259 | -15.6536
-2 | -0.0376 | 0.00586 | -0.0265 | -6.4164
-1.5 | 0.0202 | 0.00551 | -0.0271 | 3.6661
-1 | 0.0764 | 0.00484 | -0.0277 | 15.7851
-0.5 | 0.134 | 0.00439 | -0.0283 | 30.5239
0 | 0.193 | 0.00427 | -0.0291 | 45.1991
0.5 | 0.2526 | 0.00422 | -0.0299 | 59.8578
1 | 0.3121 | 0.0042 | -0.0307 | 74.3095
1.5 | 0.3717 | 0.00422 | -0.0315 | 88.0806
2 | 0.4314 | 0.00424 | -0.0323 | 101.7453
2.5 | 0.4908 | 0.00431 | -0.0331 | 113.8747
3.5 | 0.6081 | 0.00461 | -0.0345 | 131.9089
4 | 0.6617 | 0.00537 | -0.0346 | 123.2216
4.5 | 0.7172 | 0.00583 | -0.035 | 123.0189
5 | 0.7709 | 0.00644 | -0.0351 | 119.705
5.5 | 0.8225 | 0.0072 | -0.0348 | 114.2361
6 | 0.874 | 0.00787 | -0.0346 | 111.0546
6.5 | 0.926 | 0.00843 | -0.0343 | 109.8458
7 | 0.9771 | 0.00899 | -0.0339 | 108.6874
7.5 | 1.0289 | 0.00944 | -0.0336 | 108.9936
8 | 1.0803 | 0.00986 | -0.0332 | 109.5639
8.5 | 1.1301 | 0.01032 | -0.0325 | 109.5058
9 | 1.1793 | 0.01075 | -0.0318 | 109.7023
9.5 | 1.2254 | 0.01128 | -0.0306 | 108.6348
10 | 1.2702 | 0.01175 | -0.0291 | 108.1021
10.5 | 1.3083 | 0.01231 | -0.0265 | 106.2794
11 | 1.3371 | 0.01287 | -0.0223 | 103.8928
11.5 | 1.3637 | 0.01371 | -0.0183 | 99.4675
12 | 1.3896 | 0.01484 | -0.0148 | 93.6388
12.5 | 1.4155 | 0.01617 | -0.0118 | 87.5387
13 | 1.4425 | 0.01761 | -0.0092 | 81.9137
13.5 | 1.4695 | 0.01916 | -0.007 | 76.6962
14 | 1.4934 | 0.02103 | -0.0049 | 71.0128
14.5 | 1.5151 | 0.02317 | -0.0028 | 65.3906
15 | 1.5331 | 0.0257 | -0.0009 | 59.6537
15.5 | 1.5525 | 0.02823 | 0.0007 | 54.9947
16 | 1.5706 | 0.03101 | 0.002 | 50.6482
16.5 | 1.5887 | 0.03392 | 0.003 | 46.8367
17 | 1.6032 | 0.03731 | 0.0038 | 42.9697
17.5 | 1.6156 | 0.04106 | 0.0043 | 39.3473
18 | 1.6244 | 0.04531 | 0.0046 | 35.8508
18.5 | 1.6313 | 0.04998 | 0.0045 | 32.6391
19 | 1.64 | 0.05464 | 0.004 | 30.0146
19.5 | 1.6472 | 0.05961 | 0.0032 | 27.6329
20 | 1.6506 | 0.06526 | 0.002 | 25.2927

## 85. Re 6M Mach 0.25 (1)
BIGFOIL.COM POLAR EXPORT
NACA64-315 a=0.2
NACA64-315 a=0.2 |  |  |  | Cl Max: | 1.315 | at alpha= | 11.5 | deg
JavaFoil+Calcfoil stall+Eppler ext transition |  |  |  | L/D Max: | 119.496 | at alpha= | 6 | deg
Re: | 6000000 |  |  | Cd Min: | 0.00498 | at alpha= | -2.5 | deg
Mach: | 0.25 |  |  | Cl=0 at alpha= | -1.6111 | deg
|  |  |  | @ Cl=0.1, Cd= | 0.0050346
|  |  |  | @ Cl=0.4, Cd= | 0.0051843
|  |  |  | @ Cl=0.6, Cd= | 0.0057781
alpha (deg) | Cl | Cd | Cm | Cl/Cd
-17 | -0.499 | 0.14771 | -0.003 | -3.378
-16.5 | -0.557 | 0.13355 | -0.004 | -4.171
-16 | -0.611 | 0.12227 | -0.004 | -4.999
-15.5 | -0.66 | 0.11497 | -0.004 | -5.744
-15 | -0.705 | 0.10636 | -0.005 | -6.626
-14.5 | -0.74 | 0.09863 | -0.005 | -7.505
-14 | -0.769 | 0.09041 | -0.006 | -8.506
-13.5 | -0.793 | 0.08109 | -0.006 | -9.776
-13 | -0.827 | 0.06032 | -0.008 | -13.711
-12.5 | -0.93 | 0.02006 | -0.011 | -46.364
-12 | -0.944 | 0.01614 | -0.012 | -58.471
-11.5 | -0.944 | 0.01434 | -0.012 | -65.82
-11 | -0.933 | 0.0134 | -0.013 | -69.606
-10.5 | -0.918 | 0.01235 | -0.014 | -74.329
-10 | -0.895 | 0.01157 | -0.014 | -77.387
-9.5 | -0.868 | 0.01024 | -0.015 | -84.758
-9 | -0.834 | 0.01036 | -0.016 | -80.479
-8.5 | -0.79 | 0.00991 | -0.016 | -79.723
-8 | -0.744 | 0.00952 | -0.017 | -78.096
-7.5 | -0.694 | 0.00916 | -0.017 | -75.846
-7 | -0.643 | 0.00879 | -0.018 | -73.14
-6.5 | -0.589 | 0.00847 | -0.019 | -69.478
-6 | -0.533 | 0.00824 | -0.019 | -64.718
-5.5 | -0.476 | 0.00796 | -0.02 | -59.757
-5 | -0.417 | 0.00775 | -0.02 | -53.793
-4.5 | -0.357 | 0.00756 | -0.021 | -47.295
-4 | -0.297 | 0.00738 | -0.022 | -40.233
-3.5 | -0.236 | 0.00719 | -0.022 | -32.781
-3 | -0.174 | 0.00708 | -0.023 | -24.552
-2.5 | -0.112 | 0.00498 | -0.024 | -22.381
-2 | -0.049 | 0.00501 | -0.024 | -9.772
-1.5 | 0.014 | 0.00501 | -0.025 | 2.746
-1 | 0.077 | 0.00502 | -0.026 | 15.271
-0.5 | 0.14 | 0.00506 | -0.026 | 27.59
0 | 0.203 | 0.00507 | -0.027 | 39.966
0.5 | 0.265 | 0.00508 | -0.028 | 52.226
1 | 0.328 | 0.00509 | -0.028 | 64.467
1.5 | 0.39 | 0.00517 | -0.029 | 75.414
2 | 0.453 | 0.00526 | -0.03 | 86.066
2.5 | 0.515 | 0.00533 | -0.03 | 96.558
3 | 0.577 | 0.00557 | -0.031 | 103.735
3.5 | 0.64 | 0.00614 | -0.032 | 104.219
4 | 0.701 | 0.00644 | -0.032 | 108.926
4.5 | 0.762 | 0.00679 | -0.033 | 112.143
5 | 0.822 | 0.00714 | -0.034 | 115.14
5.5 | 0.881 | 0.00754 | -0.034 | 116.823
6 | 0.935 | 0.00782 | -0.035 | 119.496
6.5 | 0.982 | 0.01055 | -0.035 | 93.121
7 | 1.033 | 0.0111 | -0.036 | 93.07
7.5 | 1.081 | 0.01174 | -0.036 | 92.043
8 | 1.126 | 0.01238 | -0.037 | 90.934
8.5 | 1.168 | 0.01308 | -0.037 | 89.279
9 | 1.206 | 0.01382 | -0.038 | 87.275
9.5 | 1.241 | 0.0147 | -0.038 | 84.368
10 | 1.27 | 0.01568 | -0.039 | 80.996
10.5 | 1.294 | 0.01673 | -0.039 | 77.363
11 | 1.308 | 0.01793 | -0.04 | 72.934
11.5 | 1.315 | 0.01924 | -0.04 | 68.345
12 | 1.314 | 0.02057 | -0.041 | 63.873
12.5 | 1.305 | 0.02223 | -0.041 | 58.684
13 | 1.286 | 0.02436 | -0.042 | 52.808
13.5 | 1.26 | 0.0263 | -0.042 | 47.933
14 | 1.222 | 0.02874 | -0.043 | 42.52
14.5 | 1.17 | 0.03166 | -0.043 | 36.944
15 | 1.105 | 0.03653 | -0.043 | 30.252
15.5 | 1.028 | 0.04426 | -0.043 | 23.226
16 | 0.901 | 0.07958 | -0.038 | 11.32
16.5 | 0.797 | 0.11016 | -0.033 | 7.234

## 86. Re 6M Mach 0.25 (2)
BIGFOIL.COM POLAR EXPORT
NACA64-315 a=0.2
NACA64-315 a=0.2 |  |  |  | Cl Max: | 1.5869 | at alpha= | 18.5 | deg
XFOIL ncrit=9 |  |  |  | L/D Max: | 135.215 | at alpha= | 3.5 | deg
Re: | 6000000 |  |  | Cd Min: | 0.09499 | at alpha= | -20 | deg
Mach: | 0.25 |  |  | Cl=0 at alpha= | -1.6818 | deg
|  |  |  | @ Cl=0.1, Cd= | 0.0047703
|  |  |  | @ Cl=0.4, Cd= | 0.0042644
|  |  |  | @ Cl=0.6, Cd= | 0.0045807
alpha (deg) | Cl | Cd | Cm | Cl/Cd
-20 | -1.2921 | 0.09499 | -0.037 | -13.6025
-19.5 | -1.3876 | 0.07177 | -0.0542 | -19.334
-19 | -1.4251 | 0.05951 | -0.0617 | -23.9472
-18.5 | -1.4508 | 0.04994 | -0.0663 | -29.0509
-18 | -1.4584 | 0.04312 | -0.0683 | -33.8219
-17.5 | -1.4638 | 0.03718 | -0.0691 | -39.3706
-15.5 | -1.4166 | 0.02304 | -0.062 | -61.4844
-15 | -1.4018 | 0.02063 | -0.058 | -67.9496
-14.5 | -1.3798 | 0.01881 | -0.0537 | -73.3546
-14 | -1.3505 | 0.01757 | -0.0494 | -76.864
-13.5 | -1.3255 | 0.01643 | -0.0439 | -80.6756
-13 | -1.2882 | 0.01562 | -0.0397 | -82.4712
-12.5 | -1.2433 | 0.01472 | -0.0368 | -84.4633
-12 | -1.1941 | 0.01397 | -0.0345 | -85.476
-11.5 | -1.148 | 0.01287 | -0.0319 | -89.1997
-11 | -1.0967 | 0.01205 | -0.0301 | -91.0124
-10.5 | -1.0418 | 0.01148 | -0.0287 | -90.7491
-10 | -0.9863 | 0.01092 | -0.0276 | -90.3205
-9.5 | -0.9298 | 0.01042 | -0.0266 | -89.2322
-9 | -0.8725 | 0.00996 | -0.0259 | -87.6004
-8.5 | -0.8144 | 0.00955 | -0.0254 | -85.2775
-8 | -0.7578 | 0.00898 | -0.0247 | -84.3875
-7.5 | -0.6991 | 0.00861 | -0.0244 | -81.1963
-7 | -0.6398 | 0.00828 | -0.0243 | -77.2705
-6.5 | -0.5801 | 0.00801 | -0.0243 | -72.422
-6 | -0.5202 | 0.00775 | -0.0244 | -67.1226
-5.5 | -0.4607 | 0.00743 | -0.0245 | -62.0054
-5 | -0.4006 | 0.00721 | -0.0247 | -55.5617
-4.5 | -0.3401 | 0.00701 | -0.0251 | -48.5164
-4 | -0.2798 | 0.00681 | -0.0254 | -41.0866
-3.5 | -0.219 | 0.00662 | -0.0259 | -33.0816
-3 | -0.1585 | 0.00645 | -0.0264 | -24.5736
-2.5 | -0.0981 | 0.00622 | -0.027 | -15.7717
-1.5 | 0.0218 | 0.00558 | -0.0281 | 3.9068
-1 | 0.08 | 0.00495 | -0.0286 | 16.1616
-0.5 | 0.139 | 0.00442 | -0.0293 | 31.448
0 | 0.2001 | 0.00431 | -0.03 | 46.4269
0.5 | 0.2618 | 0.00426 | -0.0309 | 61.4554
1 | 0.3232 | 0.00425 | -0.0317 | 76.0471
1.5 | 0.3852 | 0.00425 | -0.0325 | 90.6353
2 | 0.4469 | 0.00431 | -0.0333 | 103.6891
2.5 | 0.5086 | 0.00436 | -0.0341 | 116.6514
3 | 0.5694 | 0.0045 | -0.0348 | 126.5333
3.5 | 0.6301 | 0.00466 | -0.0355 | 135.2146
4 | 0.6853 | 0.00545 | -0.0355 | 125.7431
4.5 | 0.7424 | 0.00597 | -0.0356 | 124.3551
5 | 0.7973 | 0.00665 | -0.0355 | 119.8947
5.5 | 0.8496 | 0.00748 | -0.0349 | 113.5829
6 | 0.9022 | 0.00819 | -0.0343 | 110.1587
6.5 | 0.9544 | 0.00884 | -0.0335 | 107.9638
7 | 1.007 | 0.00939 | -0.0328 | 107.2417
7.5 | 1.0599 | 0.00987 | -0.032 | 107.386
8 | 1.1115 | 0.01035 | -0.0309 | 107.3913
8.5 | 1.162 | 0.01082 | -0.0296 | 107.3937
9 | 1.208 | 0.01142 | -0.0276 | 105.7793
9.5 | 1.2521 | 0.01198 | -0.0253 | 104.5159
10 | 1.2771 | 0.01264 | -0.0196 | 101.0364
11 | 1.3356 | 0.01459 | -0.0117 | 91.5422
11.5 | 1.3639 | 0.01603 | -0.0083 | 85.0842
12 | 1.3893 | 0.0178 | -0.0051 | 78.0506
12.5 | 1.4174 | 0.0196 | -0.0025 | 72.3163
13 | 1.4438 | 0.02164 | -0.0001 | 66.719
13.5 | 1.4667 | 0.02403 | 0.0023 | 61.0362
14 | 1.4862 | 0.02682 | 0.0045 | 55.4139
14.5 | 1.503 | 0.02992 | 0.0065 | 50.234
15 | 1.523 | 0.033 | 0.008 | 46.1515
15.5 | 1.5401 | 0.03648 | 0.0092 | 42.2177
16 | 1.5542 | 0.0404 | 0.0102 | 38.4703
16.5 | 1.5639 | 0.04493 | 0.0108 | 34.8075
17 | 1.5706 | 0.04993 | 0.0111 | 31.456
17.5 | 1.5789 | 0.05509 | 0.0108 | 28.6604
18 | 1.5856 | 0.0606 | 0.0102 | 26.165
18.5 | 1.5869 | 0.06697 | 0.009 | 23.6957
19 | 1.5824 | 0.0743 | 0.007 | 21.2974
19.5 | 1.5741 | 0.08249 | 0.0043 | 19.0823
20 | 1.5668 | 0.09088 | 0.001 | 17.2403

## 87. Re 6M Mach 0.50 (1)
BIGFOIL.COM POLAR EXPORT
NACA64-315 a=0.2
NACA64-315 a=0.2 |  |  |  | Cl Max: | 1.226 | at alpha= | 20 | deg
JavaFoil+Calcfoil stall+Eppler ext transition |  |  |  | L/D Max: | 111.037 | at alpha= | 5 | deg
Re: | 6000000 |  |  | Cd Min: | 0.00514 | at alpha= | -2 | deg
Mach: | 0.5 |  |  | Cl=0 at alpha= | -1.6071 | deg
|  |  |  | @ Cl=0.1, Cd= | 0.005186
|  |  |  | @ Cl=0.4, Cd= | 0.0053583
|  |  |  | @ Cl=0.6, Cd= | 0.0059007
alpha (deg) | Cl | Cd | Cm | Cl/Cd
-20 | -1.025 | 0.15463 | -0.003 | -6.63
-19.5 | -0.996 | 0.15112 | -0.003 | -6.593
-19 | -0.967 | 0.14575 | -0.003 | -6.634
-18.5 | -0.939 | 0.1405 | -0.003 | -6.686
-18 | -0.912 | 0.13698 | -0.004 | -6.659
-17.5 | -0.887 | 0.13555 | -0.004 | -6.545
-17 | -0.858 | 0.13069 | -0.004 | -6.563
-16.5 | -0.829 | 0.12261 | -0.004 | -6.759
-16 | -0.801 | 0.12199 | -0.005 | -6.568
-15.5 | -0.774 | 0.11524 | -0.005 | -6.717
-15 | -0.747 | 0.11409 | -0.005 | -6.552
-14.5 | -0.719 | 0.1073 | -0.006 | -6.698
-14 | -0.69 | 0.09954 | -0.006 | -6.937
-13.5 | -0.663 | 0.09203 | -0.006 | -7.205
-13 | -0.636 | 0.08567 | -0.006 | -7.42
-12.5 | -0.608 | 0.09409 | -0.007 | -6.458
-12 | -0.58 | 0.08754 | -0.007 | -6.622
-11.5 | -0.552 | 0.07719 | -0.007 | -7.158
-11 | -0.525 | 0.07071 | -0.008 | -7.431
-10.5 | -0.499 | 0.06527 | -0.008 | -7.643
-10 | -0.474 | 0.05803 | -0.01 | -8.176
-9.5 | -0.44 | 0.0696 | -0.008 | -6.325
-9 | -0.413 | 0.06005 | -0.009 | -6.877
-8.5 | -0.386 | 0.05415 | -0.009 | -7.134
-8 | -0.51 | 0.05102 | -0.01 | -9.988
-7.5 | -0.665 | 0.01148 | -0.019 | -57.908
-7 | -0.658 | 0.01047 | -0.02 | -62.842
-6.5 | -0.621 | 0.00984 | -0.021 | -63.157
-6 | -0.573 | 0.00927 | -0.021 | -61.865
-5.5 | -0.518 | 0.00886 | -0.022 | -58.469
-5 | -0.458 | 0.00848 | -0.023 | -54.074
-4.5 | -0.395 | 0.00816 | -0.024 | -48.424
-4 | -0.329 | 0.00785 | -0.024 | -41.976
-3.5 | -0.262 | 0.00763 | -0.025 | -34.353
-3 | -0.194 | 0.00745 | -0.026 | -25.991
-2.5 | -0.124 | 0.00723 | -0.026 | -17.199
-2 | -0.055 | 0.00514 | -0.027 | -10.63
-1.5 | 0.015 | 0.00517 | -0.028 | 2.973
-1 | 0.086 | 0.00518 | -0.029 | 16.563
-0.5 | 0.156 | 0.00521 | -0.029 | 29.936
0 | 0.227 | 0.00519 | -0.03 | 43.67
0.5 | 0.297 | 0.00525 | -0.031 | 56.502
1 | 0.367 | 0.00532 | -0.032 | 69.057
1.5 | 0.436 | 0.0054 | -0.032 | 80.666
2 | 0.506 | 0.00549 | -0.033 | 92.118
2.5 | 0.575 | 0.00564 | -0.034 | 102.073
3 | 0.645 | 0.00637 | -0.035 | 101.257
3.5 | 0.714 | 0.00678 | -0.035 | 105.335
4 | 0.782 | 0.00728 | -0.036 | 107.447
4.5 | 0.844 | 0.00768 | -0.037 | 109.957
5 | 0.906 | 0.00816 | -0.037 | 111.037
5.5 | 0.964 | 0.00913 | -0.038 | 105.479
6 | 1.013 | 0.0123 | -0.038 | 82.319
6.5 | 1.065 | 0.01321 | -0.039 | 80.637
7 | 1.11 | 0.0142 | -0.039 | 78.189
7.5 | 1.146 | 0.01528 | -0.04 | 75.018
8 | 1.168 | 0.01658 | -0.04 | 70.452
8.5 | 1.168 | 0.01803 | -0.041 | 64.78
9 | 1.122 | 0.02018 | -0.042 | 55.618
9.5 | 0.726 | 0.02283 | -0.042 | 31.81
10 | 0.642 | 0.07053 | -0.021 | 9.099
10.5 | 0.784 | 0.02648 | -0.043 | 29.624
11 | 0.781 | 0.03968 | -0.041 | 19.681
11.5 | 0.723 | 0.08571 | -0.023 | 8.442
12 | 0.867 | 0.03368 | -0.044 | 25.743
12.5 | 0.783 | 0.0872 | -0.027 | 8.979
13 | 0.814 | 0.09297 | -0.03 | 8.755
13.5 | 0.833 | 0.09544 | -0.026 | 8.731
14 | 0.861 | 0.10556 | -0.027 | 8.154
14.5 | 0.901 | 0.1046 | -0.033 | 8.616
15 | 0.914 | 0.11182 | -0.028 | 8.175
15.5 | 0.944 | 0.11599 | -0.03 | 8.136
16 | 0.992 | 0.112 | -0.037 | 8.855
16.5 | 0.996 | 0.12573 | -0.031 | 7.925
17 | 1.027 | 0.12777 | -0.033 | 8.039
17.5 | 1.078 | 0.12012 | -0.039 | 8.975
18 | 1.122 | 0.11673 | -0.042 | 9.613
18.5 | 1.105 | 0.14123 | -0.034 | 7.828
19 | 1.155 | 0.13477 | -0.04 | 8.568
19.5 | 1.213 | 0.12118 | -0.045 | 10.006
20 | 1.226 | 0.13872 | -0.044 | 8.838

## 88. Re 6M Mach 0.50 (2)
BIGFOIL.COM POLAR EXPORT
NACA64-315 a=0.2
NACA64-315 a=0.2 |  |  |  | Cl Max: | 1.3121 | at alpha= | 11.5 | deg
XFOIL ncrit=9 |  |  |  | L/D Max: | 147.359 | at alpha= | 3.5 | deg
Re: | 6000000 |  |  | Cd Min: | 0.14851 | at alpha= | 16.5 | deg
Mach: | 0.5 |  |  | Cl=0 at alpha= | -1.7197 | deg
|  |  |  | @ Cl=0.1, Cd= | 0.0052908
|  |  |  | @ Cl=0.4, Cd= | 0.0044511
|  |  |  | @ Cl=0.6, Cd= | 0.0046177
alpha (deg) | Cl | Cd | Cm | Cl/Cd
-13 | -0.5579 | 0.11771 | -0.0195 | -4.7396
-12.5 | -0.5788 | 0.10347 | -0.0289 | -5.5939
-12 | -0.5998 | 0.09005 | -0.0381 | -6.6607
-11.5 | -0.6263 | 0.07604 | -0.0481 | -8.2365
-11 | -0.6509 | 0.06049 | -0.06 | -10.7605
-10.5 | -0.678 | 0.04936 | -0.0679 | -13.7358
-10 | -0.7131 | 0.03985 | -0.0724 | -17.8946
-9.5 | -0.7437 | 0.03247 | -0.0726 | -22.9042
-9 | -0.7787 | 0.02613 | -0.0685 | -29.801
-8.5 | -0.8145 | 0.02096 | -0.0589 | -38.8597
-8 | -0.8211 | 0.01514 | -0.0508 | -54.2338
-7 | -0.7294 | 0.0105 | -0.0405 | -69.4667
-6.5 | -0.6654 | 0.00954 | -0.0374 | -69.7484
-6 | -0.5981 | 0.00884 | -0.0352 | -67.6584
-5.5 | -0.5287 | 0.00832 | -0.0337 | -63.5457
-5 | -0.4591 | 0.00788 | -0.0325 | -58.2614
-4.5 | -0.389 | 0.00752 | -0.0318 | -51.7287
-4 | -0.3185 | 0.00726 | -0.0315 | -43.8705
-3.5 | -0.2481 | 0.00699 | -0.0314 | -35.4936
-3 | -0.1778 | 0.0068 | -0.0315 | -26.1471
-2.5 | -0.1077 | 0.00658 | -0.0318 | -16.3678
-2 | -0.0384 | 0.00633 | -0.0321 | -6.0664
-1.5 | 0.0301 | 0.00596 | -0.0325 | 5.0503
-1 | 0.0967 | 0.00533 | -0.033 | 18.1426
-0.5 | 0.1623 | 0.00455 | -0.0334 | 35.6703
0 | 0.2329 | 0.00447 | -0.0343 | 52.1029
0.5 | 0.3036 | 0.00444 | -0.0351 | 68.3784
1 | 0.3749 | 0.00443 | -0.0361 | 84.6275
1.5 | 0.4462 | 0.00449 | -0.0369 | 99.3764
2.5 | 0.5895 | 0.0046 | -0.0385 | 128.1522
3 | 0.6607 | 0.00472 | -0.0391 | 139.9788
3.5 | 0.7309 | 0.00496 | -0.0395 | 147.3589
4 | 0.7924 | 0.00588 | -0.0387 | 134.7619
6 | 1.0062 | 0.00988 | -0.0286 | 101.8421
6.5 | 1.0529 | 0.01069 | -0.0245 | 98.4939
7 | 1.0804 | 0.0116 | -0.0173 | 93.1379
7.5 | 1.1137 | 0.01286 | -0.0118 | 86.6019
8 | 1.15 | 0.01434 | -0.0072 | 80.1953
8.5 | 1.1824 | 0.0162 | -0.0027 | 72.9877
9 | 1.2151 | 0.01825 | 0.0017 | 66.5808
9.5 | 1.2421 | 0.02063 | 0.0063 | 60.2084
10.5 | 1.2981 | 0.02717 | 0.0119 | 47.777
11 | 1.3105 | 0.03147 | 0.0153 | 41.6428
11.5 | 1.3121 | 0.03688 | 0.0182 | 35.5775
12 | 1.3067 | 0.04317 | 0.0203 | 30.2687
12.5 | 1.2897 | 0.0508 | 0.0212 | 25.3878
13 | 1.2604 | 0.0601 | 0.0205 | 20.9717
13.5 | 1.2332 | 0.07016 | 0.018 | 17.577
14 | 1.206 | 0.08126 | 0.0138 | 14.8413
14.5 | 1.1764 | 0.09367 | 0.0076 | 12.559
15 | 1.1495 | 0.10675 | 0.0001 | 10.7681
15.5 | 1.1246 | 0.12039 | -0.0085 | 9.3413
16 | 1.1008 | 0.13449 | -0.0178 | 8.185
16.5 | 1.0812 | 0.14851 | -0.0273 | 7.2803

## 89. Re 7M Mach 0.00 (1)
BIGFOIL.COM POLAR EXPORT
NACA64-315 a=0.2
NACA64-315 a=0.2 |  |  |  | Cl Max: | 1.379 | at alpha= | 13.5 | deg
JavaFoil+Calcfoil stall+Eppler ext transition |  |  |  | L/D Max: | 118.373 | at alpha= | 5.5 | deg
Re: | 7000000 |  |  | Cd Min: | 0.00489 | at alpha= | -2 | deg
Mach: | 0 |  |  | Cl=0 at alpha= | -1.6083 | deg
|  |  |  | @ Cl=0.1, Cd= | 0.0049171
|  |  |  | @ Cl=0.4, Cd= | 0.0050957
|  |  |  | @ Cl=0.6, Cd= | 0.0059347
alpha (deg) | Cl | Cd | Cm | Cl/Cd
-18.5 | -0.788 | 0.13719 | -0.003 | -5.742
-18 | -0.81 | 0.12791 | -0.003 | -6.331
-17.5 | -0.83 | 0.12171 | -0.004 | -6.819
-17 | -0.85 | 0.11327 | -0.004 | -7.503
-16.5 | -0.871 | 0.10267 | -0.005 | -8.483
-16 | -0.887 | 0.09575 | -0.005 | -9.265
-15.5 | -0.94 | 0.06267 | -0.006 | -15.002
-15 | -0.995 | 0.03778 | -0.007 | -26.331
-14.5 | -1.021 | 0.02814 | -0.008 | -36.261
-14 | -1.052 | 0.01854 | -0.009 | -56.714
-13.5 | -1.053 | 0.01638 | -0.01 | -64.308
-13 | -1.045 | 0.01489 | -0.01 | -70.215
-12.5 | -1.033 | 0.01371 | -0.011 | -75.366
-12 | -1.016 | 0.01288 | -0.011 | -78.903
-11.5 | -0.995 | 0.01216 | -0.012 | -81.829
-11 | -0.97 | 0.01146 | -0.013 | -84.598
-10.5 | -0.942 | 0.01021 | -0.013 | -92.256
-10 | -0.91 | 0.01032 | -0.014 | -88.102
-9.5 | -0.87 | 0.00984 | -0.014 | -88.356
-9 | -0.827 | 0.00946 | -0.015 | -87.396
-8.5 | -0.78 | 0.00922 | -0.016 | -84.551
-8 | -0.731 | 0.00888 | -0.016 | -82.304
-7.5 | -0.68 | 0.00856 | -0.017 | -79.488
-7 | -0.628 | 0.00834 | -0.017 | -75.291
-6.5 | -0.574 | 0.00804 | -0.018 | -71.413
-6 | -0.519 | 0.00784 | -0.019 | -66.173
-5.5 | -0.462 | 0.00761 | -0.019 | -60.8
-5 | -0.405 | 0.00743 | -0.02 | -54.499
-4.5 | -0.347 | 0.00723 | -0.02 | -47.98
-4 | -0.288 | 0.00712 | -0.021 | -40.446
-3.5 | -0.228 | 0.00697 | -0.022 | -32.754
-3 | -0.168 | 0.00682 | -0.022 | -24.681
-2.5 | -0.108 | 0.00603 | -0.023 | -17.919
-2 | -0.047 | 0.00489 | -0.024 | -9.691
-1.5 | 0.013 | 0.00489 | -0.024 | 2.726
-1 | 0.074 | 0.0049 | -0.025 | 15.17
-0.5 | 0.135 | 0.00494 | -0.025 | 27.388
0 | 0.196 | 0.0049 | -0.026 | 40.041
0.5 | 0.257 | 0.00493 | -0.027 | 52.174
1 | 0.318 | 0.00498 | -0.027 | 63.821
1.5 | 0.378 | 0.00507 | -0.028 | 74.544
2 | 0.438 | 0.00514 | -0.029 | 85.354
2.5 | 0.499 | 0.00527 | -0.029 | 94.614
3 | 0.559 | 0.00576 | -0.03 | 97.175
3.5 | 0.62 | 0.00602 | -0.031 | 102.882
4 | 0.679 | 0.00631 | -0.031 | 107.58
4.5 | 0.738 | 0.00656 | -0.032 | 112.487
5 | 0.797 | 0.00685 | -0.033 | 116.382
5.5 | 0.854 | 0.00722 | -0.033 | 118.373
6 | 0.911 | 0.00832 | -0.034 | 109.497
6.5 | 0.959 | 0.0098 | -0.034 | 97.855
7 | 1.009 | 0.01022 | -0.035 | 98.783
7.5 | 1.058 | 0.01074 | -0.035 | 98.472
8 | 1.105 | 0.01123 | -0.036 | 98.381
8.5 | 1.149 | 0.0118 | -0.036 | 97.315
9 | 1.19 | 0.0124 | -0.037 | 96.007
9.5 | 1.229 | 0.01309 | -0.037 | 93.904
10 | 1.265 | 0.0138 | -0.038 | 91.645
10.5 | 1.296 | 0.01466 | -0.039 | 88.44
11 | 1.321 | 0.0155 | -0.039 | 85.233
11.5 | 1.342 | 0.01654 | -0.04 | 81.125
12 | 1.359 | 0.01754 | -0.04 | 77.464
12.5 | 1.37 | 0.01873 | -0.04 | 73.122
13 | 1.376 | 0.02007 | -0.041 | 68.592
13.5 | 1.379 | 0.02143 | -0.041 | 64.328
14 | 1.374 | 0.02297 | -0.042 | 59.798
14.5 | 1.36 | 0.02497 | -0.042 | 54.471
15 | 1.342 | 0.02723 | -0.043 | 49.275
15.5 | 1.319 | 0.02935 | -0.043 | 44.959
16 | 1.294 | 0.03159 | -0.043 | 40.955
16.5 | 1.263 | 0.03467 | -0.044 | 36.431
17 | 1.229 | 0.03796 | -0.044 | 32.388
17.5 | 1.19 | 0.04343 | -0.044 | 27.4
18 | 1.152 | 0.0476 | -0.044 | 24.204
18.5 | 1.109 | 0.05452 | -0.044 | 20.339

## 90. Re 7M Mach 0.00 (2)
BIGFOIL.COM POLAR EXPORT
NACA64-315 a=0.2
NACA64-315 a=0.2 |  |  |  | Cl Max: | 1.6818 | at alpha= | 20 | deg
XFOIL ncrit=9 |  |  |  | L/D Max: | 128.614 | at alpha= | 3.5 | deg
Re: | 7000000 |  |  | Cd Min: | 0.05881 | at alpha= | 20 | deg
Mach: | 0 |  |  | Cl=0 at alpha= | -1.6739 | deg
|  |  |  | @ Cl=0.1, Cd= | 0.0047461
|  |  |  | @ Cl=0.4, Cd= | 0.0041359
|  |  |  | @ Cl=0.6, Cd= | 0.0046708
alpha (deg) | Cl | Cd | Cm | Cl/Cd
-20 | -1.6459 | 0.03178 | -0.0534 | -51.7904
-19.5 | -1.6335 | 0.02871 | -0.0526 | -56.8966
-19 | -1.617 | 0.02614 | -0.0513 | -61.8592
-18.5 | -1.5988 | 0.02385 | -0.0498 | -67.0356
-18 | -1.5779 | 0.02192 | -0.0478 | -71.9845
-16.5 | -1.5097 | 0.01749 | -0.0398 | -86.3179
-16 | -1.4894 | 0.01646 | -0.0354 | -90.486
-15.5 | -1.4687 | 0.01558 | -0.0305 | -94.2683
-15 | -1.4335 | 0.01487 | -0.0278 | -96.4022
-14.5 | -1.3923 | 0.01419 | -0.026 | -98.1184
-13.5 | -1.3016 | 0.01301 | -0.0236 | -100.0461
-13 | -1.2529 | 0.01254 | -0.0229 | -99.9123
-12.5 | -1.2034 | 0.01207 | -0.0223 | -99.7017
-12 | -1.1552 | 0.01141 | -0.0214 | -101.2445
-11.5 | -1.1047 | 0.01088 | -0.0209 | -101.5349
-10.5 | -0.9997 | 0.01006 | -0.0205 | -99.3738
-10 | -0.9461 | 0.00969 | -0.0204 | -97.6367
-9.5 | -0.8918 | 0.00935 | -0.0204 | -95.3797
-9 | -0.837 | 0.00904 | -0.0205 | -92.5885
-8.5 | -0.7824 | 0.00864 | -0.0205 | -90.5556
-8 | -0.7272 | 0.00829 | -0.0206 | -87.7201
-7.5 | -0.6711 | 0.00802 | -0.0209 | -83.6783
-7 | -0.6145 | 0.00776 | -0.0212 | -79.1881
-6.5 | -0.5576 | 0.00754 | -0.0216 | -73.9523
-6 | -0.5006 | 0.00731 | -0.022 | -68.4815
-5.5 | -0.4435 | 0.00707 | -0.0224 | -62.7298
-5 | -0.3859 | 0.00689 | -0.0229 | -56.0087
-4.5 | -0.328 | 0.00671 | -0.0234 | -48.8823
-4 | -0.2701 | 0.00653 | -0.0239 | -41.3629
-3.5 | -0.2119 | 0.00636 | -0.0245 | -33.3176
-3 | -0.1538 | 0.00621 | -0.0251 | -24.7665
-2.5 | -0.0956 | 0.00599 | -0.0257 | -15.9599
-2 | -0.0377 | 0.00577 | -0.0263 | -6.5338
-1.5 | 0.0201 | 0.00547 | -0.027 | 3.6746
-1 | 0.0771 | 0.00501 | -0.0276 | 15.3892
-0.5 | 0.1335 | 0.00436 | -0.0282 | 30.6193
0 | 0.192 | 0.00419 | -0.029 | 45.8234
0.5 | 0.2512 | 0.00413 | -0.0297 | 60.8232
1 | 0.3102 | 0.00409 | -0.0305 | 75.8435
1.5 | 0.3697 | 0.0041 | -0.0314 | 90.1707
2.5 | 0.4878 | 0.00424 | -0.0329 | 115.0472
3 | 0.5464 | 0.00435 | -0.0337 | 125.6092
3.5 | 0.6032 | 0.00469 | -0.0343 | 128.6141
4 | 0.657 | 0.00539 | -0.0345 | 121.8924
4.5 | 0.7121 | 0.00587 | -0.0348 | 121.3118
5.5 | 0.8176 | 0.00714 | -0.0348 | 114.5098
6 | 0.8699 | 0.00772 | -0.0347 | 112.6813
6.5 | 0.9221 | 0.00824 | -0.0346 | 111.9053
7 | 0.9739 | 0.00873 | -0.0344 | 111.5578
7.5 | 1.0258 | 0.00916 | -0.0342 | 111.9869
8 | 1.0776 | 0.00954 | -0.034 | 112.956
8.5 | 1.1282 | 0.00996 | -0.0336 | 113.2731
9 | 1.1777 | 0.01039 | -0.0331 | 113.3494
9.5 | 1.2255 | 0.01085 | -0.0323 | 112.9493
10 | 1.2717 | 0.0113 | -0.0312 | 112.5398
10.5 | 1.3132 | 0.01187 | -0.0294 | 110.6318
11 | 1.3504 | 0.01232 | -0.0267 | 109.6104
11.5 | 1.3781 | 0.01292 | -0.0226 | 106.6641
12 | 1.4011 | 0.0139 | -0.0183 | 100.7986
12.5 | 1.4278 | 0.015 | -0.0151 | 95.1867
13 | 1.456 | 0.01618 | -0.0125 | 89.9876
13.5 | 1.4829 | 0.01757 | -0.0101 | 84.3995
14 | 1.5068 | 0.01925 | -0.0077 | 78.2753
14.5 | 1.5285 | 0.0212 | -0.0055 | 72.0991
15 | 1.5493 | 0.02335 | -0.0035 | 66.3512
15.5 | 1.571 | 0.02554 | -0.0019 | 61.5114
16 | 1.591 | 0.02795 | -0.0005 | 56.9231
16.5 | 1.6087 | 0.03065 | 0.0007 | 52.4861
17 | 1.6238 | 0.03373 | 0.0018 | 48.1411
17.5 | 1.6376 | 0.0371 | 0.0025 | 44.1402
18 | 1.6462 | 0.04111 | 0.0031 | 40.0438
18.5 | 1.6572 | 0.04507 | 0.0032 | 36.7695
19 | 1.6686 | 0.04913 | 0.0031 | 33.963
19.5 | 1.6764 | 0.05377 | 0.0026 | 31.1772
20 | 1.6818 | 0.05881 | 0.0018 | 28.5972

## 91. Re 7M Mach 0.10 (1)
BIGFOIL.COM POLAR EXPORT
NACA64-315 a=0.2
NACA64-315 a=0.2 |  |  |  | Cl Max: | 1.367 | at alpha= | 13 | deg
JavaFoil+Calcfoil stall+Eppler ext transition |  |  |  | L/D Max: | 117.514 | at alpha= | 5.5 | deg
Re: | 7000000 |  |  | Cd Min: | 0.00489 | at alpha= | -2 | deg
Mach: | 0.1 |  |  | Cl=0 at alpha= | -1.6066 | deg
|  |  |  | @ Cl=0.1, Cd= | 0.0049241
|  |  |  | @ Cl=0.4, Cd= | 0.0050897
|  |  |  | @ Cl=0.6, Cd= | 0.0059644
alpha (deg) | Cl | Cd | Cm | Cl/Cd
-18.5 | -0.741 | 0.14046 | -0.003 | -5.275
-18 | -0.766 | 0.13329 | -0.003 | -5.748
-17.5 | -0.79 | 0.12499 | -0.004 | -6.323
-17 | -0.814 | 0.11679 | -0.004 | -6.968
-16.5 | -0.835 | 0.10963 | -0.004 | -7.614
-16 | -0.856 | 0.10064 | -0.005 | -8.506
-15.5 | -0.878 | 0.08919 | -0.005 | -9.848
-15 | -0.917 | 0.06652 | -0.007 | -13.79
-14.5 | -0.999 | 0.02945 | -0.008 | -33.933
-14 | -1.027 | 0.02091 | -0.009 | -49.121
-13.5 | -1.037 | 0.01714 | -0.01 | -60.538
-13 | -1.033 | 0.01541 | -0.01 | -67.046
-12.5 | -1.024 | 0.01409 | -0.011 | -72.671
-12 | -1.009 | 0.01316 | -0.011 | -76.675
-11.5 | -0.99 | 0.01238 | -0.012 | -79.954
-11 | -0.967 | 0.01151 | -0.013 | -84.088
-10.5 | -0.939 | 0.01035 | -0.013 | -90.757
-10 | -0.91 | 0.01046 | -0.014 | -87.002
-9.5 | -0.871 | 0.00996 | -0.015 | -87.446
-9 | -0.828 | 0.00963 | -0.015 | -86.029
-8.5 | -0.782 | 0.00926 | -0.016 | -84.473
-8 | -0.733 | 0.00891 | -0.016 | -82.331
-7.5 | -0.683 | 0.00858 | -0.017 | -79.581
-7 | -0.63 | 0.00836 | -0.017 | -75.408
-6.5 | -0.576 | 0.00811 | -0.018 | -71.058
-6 | -0.521 | 0.00785 | -0.019 | -66.371
-5.5 | -0.465 | 0.00767 | -0.019 | -60.576
-5 | -0.407 | 0.00743 | -0.02 | -54.76
-4.5 | -0.348 | 0.00731 | -0.021 | -47.672
-4 | -0.289 | 0.00712 | -0.021 | -40.622
-3.5 | -0.229 | 0.00697 | -0.022 | -32.939
-3 | -0.169 | 0.00681 | -0.022 | -24.831
-2.5 | -0.109 | 0.00603 | -0.023 | -18.014
-2 | -0.048 | 0.00489 | -0.024 | -9.755
-1.5 | 0.013 | 0.00489 | -0.024 | 2.744
-1 | 0.075 | 0.00492 | -0.025 | 15.16
-0.5 | 0.136 | 0.00493 | -0.026 | 27.552
0 | 0.197 | 0.00494 | -0.026 | 39.878
0.5 | 0.258 | 0.00495 | -0.027 | 52.149
1 | 0.32 | 0.005 | -0.028 | 63.913
1.5 | 0.38 | 0.00507 | -0.028 | 74.94
2 | 0.441 | 0.00513 | -0.029 | 85.874
2.5 | 0.501 | 0.0053 | -0.03 | 94.588
3 | 0.562 | 0.00579 | -0.03 | 97.143
3.5 | 0.623 | 0.00607 | -0.031 | 102.578
4 | 0.683 | 0.00633 | -0.031 | 107.763
4.5 | 0.742 | 0.00662 | -0.032 | 112.077
5 | 0.801 | 0.00691 | -0.033 | 115.918
5.5 | 0.858 | 0.0073 | -0.033 | 117.514
6 | 0.915 | 0.00859 | -0.034 | 106.551
6.5 | 0.962 | 0.00987 | -0.034 | 97.507
7 | 1.013 | 0.01031 | -0.035 | 98.25
7.5 | 1.062 | 0.01085 | -0.036 | 97.84
8 | 1.108 | 0.01137 | -0.036 | 97.482
8.5 | 1.152 | 0.01193 | -0.037 | 96.543
9 | 1.193 | 0.01254 | -0.037 | 95.195
9.5 | 1.232 | 0.01326 | -0.038 | 92.888
10 | 1.267 | 0.01399 | -0.038 | 90.559
10.5 | 1.297 | 0.01487 | -0.039 | 87.232
11 | 1.321 | 0.01573 | -0.039 | 84
11.5 | 1.34 | 0.01682 | -0.04 | 79.672
12 | 1.355 | 0.01785 | -0.04 | 75.885
12.5 | 1.364 | 0.0191 | -0.041 | 71.419
13 | 1.367 | 0.02051 | -0.041 | 66.656
13.5 | 1.366 | 0.02191 | -0.042 | 62.377
14 | 1.358 | 0.02353 | -0.042 | 57.726
14.5 | 1.34 | 0.02562 | -0.042 | 52.314
15 | 1.317 | 0.02805 | -0.043 | 46.955
15.5 | 1.29 | 0.03052 | -0.043 | 42.263
16 | 1.259 | 0.03298 | -0.043 | 38.173
16.5 | 1.224 | 0.03618 | -0.044 | 33.82
17 | 1.181 | 0.04132 | -0.044 | 28.59
17.5 | 1.139 | 0.04619 | -0.044 | 24.654
18 | 1.088 | 0.05563 | -0.043 | 19.551

## 92. Re 7M Mach 0.10 (2)
BIGFOIL.COM POLAR EXPORT
NACA64-315 a=0.2
NACA64-315 a=0.2 |  |  |  | Cl Max: | 1.6708 | at alpha= | 20 | deg
XFOIL ncrit=9 |  |  |  | L/D Max: | 129.191 | at alpha= | 3.5 | deg
Re: | 7000000 |  |  | Cd Min: | 0.0627 | at alpha= | 20 | deg
Mach: | 0.1 |  |  | Cl=0 at alpha= | -1.6753 | deg
|  |  |  | @ Cl=0.1, Cd= | 0.004765
|  |  |  | @ Cl=0.4, Cd= | 0.0041334
|  |  |  | @ Cl=0.6, Cd= | 0.0046573
alpha (deg) | Cl | Cd | Cm | Cl/Cd
-20 | -1.6309 | 0.03538 | -0.0568 | -46.0967
-19.5 | -1.6243 | 0.03152 | -0.0563 | -51.5324
-19 | -1.6115 | 0.02839 | -0.0553 | -56.7629
-18.5 | -1.5958 | 0.02569 | -0.0539 | -62.1176
-18 | -1.5767 | 0.02341 | -0.052 | -67.3516
-17.5 | -1.5545 | 0.02151 | -0.0499 | -72.2687
-16 | -1.4866 | 0.01723 | -0.0404 | -86.2797
-15.5 | -1.4658 | 0.01614 | -0.0358 | -90.8178
-15 | -1.4403 | 0.01535 | -0.0311 | -93.8306
-14.5 | -1.4007 | 0.01459 | -0.0289 | -96.0041
-13.5 | -1.311 | 0.0133 | -0.0258 | -98.5714
-13 | -1.2622 | 0.01279 | -0.0248 | -98.6865
-12.5 | -1.2122 | 0.01231 | -0.024 | -98.4728
-12 | -1.1631 | 0.01167 | -0.0231 | -99.6658
-11.5 | -1.1129 | 0.01106 | -0.0223 | -100.6239
-11 | -1.0607 | 0.01059 | -0.0218 | -100.1605
-10.5 | -1.0072 | 0.01018 | -0.0215 | -98.9391
-10 | -0.9531 | 0.00979 | -0.0213 | -97.3544
-9.5 | -0.8984 | 0.00943 | -0.0212 | -95.2704
-9 | -0.8431 | 0.00911 | -0.0211 | -92.5467
-8.5 | -0.7878 | 0.00873 | -0.0211 | -90.2405
-8 | -0.7322 | 0.00835 | -0.0211 | -87.6886
-7.5 | -0.6758 | 0.00806 | -0.0213 | -83.8462
-7 | -0.6187 | 0.0078 | -0.0216 | -79.3205
-6.5 | -0.5614 | 0.00757 | -0.0219 | -74.1612
-6 | -0.5038 | 0.00735 | -0.0223 | -68.5442
-5.5 | -0.4463 | 0.00709 | -0.0227 | -62.9478
-5 | -0.3883 | 0.00691 | -0.0231 | -56.1939
-4.5 | -0.33 | 0.00673 | -0.0236 | -49.0342
-4 | -0.2717 | 0.00654 | -0.0241 | -41.5443
-3.5 | -0.2131 | 0.00638 | -0.0247 | -33.4013
-3 | -0.1546 | 0.00622 | -0.0253 | -24.8553
-2.5 | -0.0961 | 0.006 | -0.0259 | -16.0167
-2 | -0.0378 | 0.00577 | -0.0265 | -6.5511
-1.5 | 0.0204 | 0.00548 | -0.0271 | 3.7226
-1 | 0.0778 | 0.00502 | -0.0278 | 15.498
-0.5 | 0.1344 | 0.00437 | -0.0284 | 30.7551
0 | 0.1933 | 0.00419 | -0.0291 | 46.1337
0.5 | 0.2528 | 0.00414 | -0.0299 | 61.0628
1 | 0.3123 | 0.0041 | -0.0307 | 76.1707
1.5 | 0.3721 | 0.00411 | -0.0315 | 90.5353
2 | 0.4317 | 0.00416 | -0.0324 | 103.774
2.5 | 0.491 | 0.00424 | -0.0331 | 115.8019
3 | 0.5499 | 0.00436 | -0.0339 | 126.1239
3.5 | 0.6072 | 0.0047 | -0.0344 | 129.1915
4 | 0.6612 | 0.00541 | -0.0346 | 122.2181
4.5 | 0.7167 | 0.00588 | -0.0349 | 121.8878
5 | 0.7704 | 0.00649 | -0.035 | 118.7057
5.5 | 0.8225 | 0.00719 | -0.0349 | 114.395
6 | 0.875 | 0.00778 | -0.0347 | 112.4679
7 | 0.9795 | 0.0088 | -0.0342 | 111.3068
7.5 | 1.0317 | 0.00924 | -0.034 | 111.6558
8 | 1.0837 | 0.00962 | -0.0337 | 112.6507
8.5 | 1.1346 | 0.01004 | -0.0332 | 113.008
9 | 1.1839 | 0.0105 | -0.0325 | 112.7524
9.5 | 1.2319 | 0.01096 | -0.0316 | 112.3996
10 | 1.2774 | 0.01145 | -0.0303 | 111.5633
10.5 | 1.3182 | 0.01202 | -0.0282 | 109.6672
11 | 1.3457 | 0.01242 | -0.0233 | 108.3494
12 | 1.4004 | 0.01431 | -0.0161 | 97.8616
12.5 | 1.4285 | 0.01546 | -0.0131 | 92.3997
13 | 1.4568 | 0.01674 | -0.0105 | 87.0251
13.5 | 1.483 | 0.01827 | -0.0081 | 81.1713
14 | 1.5061 | 0.02013 | -0.0057 | 74.8187
14.5 | 1.527 | 0.02226 | -0.0035 | 68.5984
15 | 1.5492 | 0.02442 | -0.0016 | 63.4398
15.5 | 1.5701 | 0.02678 | -0.0001 | 58.6296
16 | 1.5891 | 0.02939 | 0.0014 | 54.0694
16.5 | 1.606 | 0.03232 | 0.0026 | 49.6906
17 | 1.6192 | 0.03574 | 0.0036 | 45.305
17.5 | 1.6314 | 0.03941 | 0.0043 | 41.3956
18 | 1.6404 | 0.0436 | 0.0046 | 37.6239
18.5 | 1.6525 | 0.04763 | 0.0047 | 34.6945
19 | 1.6626 | 0.05203 | 0.0044 | 31.9546
19.5 | 1.6683 | 0.05707 | 0.0037 | 29.2325
20 | 1.6708 | 0.0627 | 0.0027 | 26.6475

## 93. Re 7M Mach 0.25 (1)
BIGFOIL.COM POLAR EXPORT
NACA64-315 a=0.2
NACA64-315 a=0.2 |  |  |  | Cl Max: | 1.317 | at alpha= | 11.5 | deg
JavaFoil+Calcfoil stall+Eppler ext transition |  |  |  | L/D Max: | 116.366 | at alpha= | 5.5 | deg
Re: | 7000000 |  |  | Cd Min: | 0.00491 | at alpha= | -2 | deg
Mach: | 0.25 |  |  | Cl=0 at alpha= | -1.6111 | deg
|  |  |  | @ Cl=0.1, Cd= | 0.0049537
|  |  |  | @ Cl=0.4, Cd= | 0.0051227
|  |  |  | @ Cl=0.6, Cd= | 0.0060086
alpha (deg) | Cl | Cd | Cm | Cl/Cd
-17 | -0.499 | 0.14309 | -0.003 | -3.488
-16.5 | -0.557 | 0.13066 | -0.004 | -4.266
-16 | -0.611 | 0.1227 | -0.004 | -4.981
-15.5 | -0.66 | 0.11402 | -0.004 | -5.791
-15 | -0.705 | 0.10626 | -0.005 | -6.635
-14.5 | -0.741 | 0.09799 | -0.005 | -7.561
-14 | -0.768 | 0.09056 | -0.006 | -8.484
-13.5 | -0.792 | 0.08163 | -0.006 | -9.702
-13 | -0.896 | 0.02954 | -0.01 | -30.32
-12.5 | -0.938 | 0.01814 | -0.011 | -51.689
-12 | -0.948 | 0.01526 | -0.012 | -62.093
-11.5 | -0.946 | 0.01374 | -0.012 | -68.858
-11 | -0.935 | 0.0129 | -0.013 | -72.505
-10.5 | -0.92 | 0.01196 | -0.014 | -76.906
-10 | -0.897 | 0.01125 | -0.014 | -79.719
-9.5 | -0.872 | 0.01054 | -0.015 | -82.756
-9 | -0.834 | 0.0101 | -0.016 | -82.524
-8.5 | -0.79 | 0.0097 | -0.016 | -81.508
-8 | -0.744 | 0.0093 | -0.017 | -80
-7.5 | -0.694 | 0.00895 | -0.017 | -77.598
-7 | -0.643 | 0.00861 | -0.018 | -74.62
-6.5 | -0.589 | 0.00828 | -0.019 | -71.08
-6 | -0.533 | 0.00805 | -0.019 | -66.223
-5.5 | -0.476 | 0.00782 | -0.02 | -60.859
-5 | -0.417 | 0.00759 | -0.02 | -54.961
-4.5 | -0.357 | 0.0074 | -0.021 | -48.319
-4 | -0.297 | 0.00724 | -0.022 | -41.018
-3.5 | -0.236 | 0.00706 | -0.022 | -33.382
-3 | -0.174 | 0.0069 | -0.023 | -25.164
-2.5 | -0.112 | 0.0064 | -0.024 | -17.431
-2 | -0.049 | 0.00491 | -0.024 | -9.965
-1.5 | 0.014 | 0.00494 | -0.025 | 2.788
-1 | 0.077 | 0.00495 | -0.026 | 15.51
-0.5 | 0.14 | 0.00496 | -0.026 | 28.175
0 | 0.203 | 0.00497 | -0.027 | 40.786
0.5 | 0.265 | 0.00497 | -0.028 | 53.376
1 | 0.328 | 0.00503 | -0.028 | 65.239
1.5 | 0.39 | 0.00511 | -0.029 | 76.391
2 | 0.453 | 0.00519 | -0.03 | 87.199
2.5 | 0.515 | 0.00538 | -0.03 | 95.73
3 | 0.577 | 0.00591 | -0.031 | 97.778
3.5 | 0.64 | 0.00618 | -0.032 | 103.426
4 | 0.701 | 0.00648 | -0.032 | 108.271
4.5 | 0.762 | 0.00675 | -0.033 | 112.86
5 | 0.822 | 0.00713 | -0.034 | 115.279
5.5 | 0.881 | 0.00757 | -0.034 | 116.366
6 | 0.933 | 0.00886 | -0.035 | 105.369
6.5 | 0.983 | 0.01032 | -0.035 | 95.297
7 | 1.034 | 0.01083 | -0.036 | 95.519
7.5 | 1.082 | 0.01143 | -0.036 | 94.677
8 | 1.127 | 0.01205 | -0.037 | 93.584
8.5 | 1.17 | 0.01272 | -0.037 | 91.97
9 | 1.208 | 0.01343 | -0.038 | 89.993
9.5 | 1.242 | 0.01428 | -0.039 | 87.031
10 | 1.272 | 0.01522 | -0.039 | 83.593
10.5 | 1.296 | 0.01621 | -0.04 | 79.961
11 | 1.31 | 0.01738 | -0.04 | 75.361
11.5 | 1.317 | 0.01863 | -0.041 | 70.667
12 | 1.316 | 0.02006 | -0.041 | 65.596
12.5 | 1.307 | 0.02152 | -0.041 | 60.714
13 | 1.288 | 0.02356 | -0.042 | 54.682
13.5 | 1.262 | 0.02556 | -0.042 | 49.377
14 | 1.224 | 0.02775 | -0.043 | 44.119
14.5 | 1.17 | 0.03143 | -0.043 | 37.216
15 | 1.108 | 0.03513 | -0.043 | 31.535
15.5 | 1.032 | 0.04208 | -0.043 | 24.517
16 | 0.926 | 0.06362 | -0.041 | 14.56
16.5 | 0.811 | 0.09749 | -0.036 | 8.32

## 94. Re 7M Mach 0.25 (2)
BIGFOIL.COM POLAR EXPORT
NACA64-315 a=0.2
NACA64-315 a=0.2 |  |  |  | Cl Max: | 1.6069 | at alpha= | 18 | deg
XFOIL ncrit=9 |  |  |  | L/D Max: | 132.463 | at alpha= | 3.5 | deg
Re: | 7000000 |  |  | Cd Min: | 0.08731 | at alpha= | 20 | deg
Mach: | 0.25 |  |  | Cl=0 at alpha= | -1.683 | deg
|  |  |  | @ Cl=0.1, Cd= | 0.0048647
|  |  |  | @ Cl=0.4, Cd= | 0.004167
|  |  |  | @ Cl=0.6, Cd= | 0.0045878
alpha (deg) | Cl | Cd | Cm | Cl/Cd
-20 | -1.3892 | 0.07959 | -0.0497 | -17.4545
-19.5 | -1.4433 | 0.06445 | -0.0599 | -22.3941
-19 | -1.4741 | 0.05386 | -0.0656 | -27.3691
-18.5 | -1.495 | 0.04541 | -0.0689 | -32.9223
-18 | -1.5054 | 0.0388 | -0.0702 | -38.799
-17.5 | -1.5062 | 0.03362 | -0.07 | -44.8007
-16 | -1.4613 | 0.02377 | -0.0644 | -61.4767
-15.5 | -1.4442 | 0.02151 | -0.0606 | -67.1409
-15 | -1.42 | 0.01971 | -0.0568 | -72.0446
-14.5 | -1.4028 | 0.01776 | -0.0517 | -78.9865
-13.5 | -1.35 | 0.01551 | -0.0408 | -87.0406
-13 | -1.3042 | 0.01473 | -0.0379 | -88.5404
-12.5 | -1.2566 | 0.01391 | -0.0353 | -90.3379
-12 | -1.2058 | 0.01318 | -0.0331 | -91.4871
-11.5 | -1.1527 | 0.01254 | -0.0314 | -91.9219
-11 | -1.1024 | 0.01162 | -0.0294 | -94.8709
-10.5 | -1.0478 | 0.011 | -0.028 | -95.2545
-10 | -0.9916 | 0.01047 | -0.0269 | -94.7087
-9.5 | -0.9344 | 0.00999 | -0.026 | -93.5335
-9 | -0.8766 | 0.00956 | -0.0254 | -91.6946
-8.5 | -0.8182 | 0.00918 | -0.0249 | -89.1285
-8 | -0.7598 | 0.00877 | -0.0244 | -86.6363
-7.5 | -0.7014 | 0.00834 | -0.0241 | -84.1007
-7 | -0.642 | 0.00803 | -0.024 | -79.9502
-6.5 | -0.5821 | 0.00775 | -0.024 | -75.1097
-6 | -0.5219 | 0.00751 | -0.0241 | -69.494
-5.5 | -0.4619 | 0.00725 | -0.0243 | -63.7103
-5 | -0.4017 | 0.00701 | -0.0245 | -57.3039
-4.5 | -0.3411 | 0.00683 | -0.0249 | -49.9414
-4 | -0.2806 | 0.00662 | -0.0253 | -42.3867
-3.5 | -0.2198 | 0.00648 | -0.0258 | -33.9198
-3 | -0.159 | 0.00629 | -0.0264 | -25.2782
-2.5 | -0.0984 | 0.0061 | -0.0269 | -16.1311
-2 | -0.0381 | 0.00584 | -0.0275 | -6.524
-1.5 | 0.022 | 0.00555 | -0.0281 | 3.964
-1 | 0.0813 | 0.00509 | -0.0287 | 15.9725
-0.5 | 0.1394 | 0.00439 | -0.0293 | 31.754
0 | 0.2005 | 0.00421 | -0.0301 | 47.6247
0.5 | 0.262 | 0.00418 | -0.0309 | 62.6794
1 | 0.3237 | 0.00413 | -0.0317 | 78.3777
1.5 | 0.3855 | 0.00416 | -0.0325 | 92.6683
2 | 0.4473 | 0.00419 | -0.0334 | 106.7542
2.5 | 0.5088 | 0.00428 | -0.0342 | 118.8785
3 | 0.5698 | 0.00442 | -0.0349 | 128.914
3.5 | 0.6292 | 0.00475 | -0.0354 | 132.4632
4 | 0.6847 | 0.0055 | -0.0355 | 124.4909
4.5 | 0.7419 | 0.00599 | -0.0356 | 123.8564
5 | 0.7964 | 0.00671 | -0.0354 | 118.6885
6 | 0.9036 | 0.00806 | -0.0345 | 112.1092
6.5 | 0.9565 | 0.00867 | -0.0339 | 110.323
7 | 1.0104 | 0.00916 | -0.0332 | 110.3057
7.5 | 1.064 | 0.00961 | -0.0326 | 110.718
8 | 1.1162 | 0.01009 | -0.0316 | 110.6244
8.5 | 1.1676 | 0.01054 | -0.0305 | 110.778
9 | 1.2157 | 0.01109 | -0.0288 | 109.6213
9.5 | 1.261 | 0.01166 | -0.0266 | 108.1475
10 | 1.2921 | 0.01231 | -0.0219 | 104.9634
10.5 | 1.3158 | 0.01304 | -0.0163 | 100.9049
11.5 | 1.3749 | 0.01541 | -0.0093 | 89.2213
12 | 1.4041 | 0.01691 | -0.0063 | 83.0337
12.5 | 1.4324 | 0.01862 | -0.0035 | 76.928
13 | 1.4586 | 0.0206 | -0.0009 | 70.8058
13.5 | 1.4803 | 0.02302 | 0.0017 | 64.305
14 | 1.5004 | 0.0257 | 0.004 | 58.3813
14.5 | 1.5225 | 0.02835 | 0.0059 | 53.7037
15 | 1.5416 | 0.03141 | 0.0076 | 49.0799
15.5 | 1.5589 | 0.03477 | 0.0091 | 44.8346
16 | 1.5715 | 0.03875 | 0.0102 | 40.5548
16.5 | 1.5816 | 0.04314 | 0.0111 | 36.662
17 | 1.5929 | 0.04766 | 0.0114 | 33.4222
17.5 | 1.6021 | 0.0526 | 0.0114 | 30.4582
18 | 1.6069 | 0.05817 | 0.011 | 27.6242
18.5 | 1.6059 | 0.06469 | 0.0098 | 24.8245
19 | 1.6045 | 0.07153 | 0.0082 | 22.4311
19.5 | 1.6009 | 0.07901 | 0.0059 | 20.262
20 | 1.593 | 0.08731 | 0.0028 | 18.2453

## 95. Re 7M Mach 0.50 (1)
BIGFOIL.COM POLAR EXPORT
NACA64-315 a=0.2
NACA64-315 a=0.2 |  |  |  | Cl Max: | 1.237 | at alpha= | 19.5 | deg
JavaFoil+Calcfoil stall+Eppler ext transition |  |  |  | L/D Max: | 111.228 | at alpha= | 5 | deg
Re: | 7000000 |  |  | Cd Min: | 0.00504 | at alpha= | -2 | deg
Mach: | 0.5 |  |  | Cl=0 at alpha= | -1.6071 | deg
|  |  |  | @ Cl=0.1, Cd= | 0.005068
|  |  |  | @ Cl=0.4, Cd= | 0.005273
|  |  |  | @ Cl=0.6, Cd= | 0.0061957
alpha (deg) | Cl | Cd | Cm | Cl/Cd
-20 | -1.028 | 0.15105 | -0.003 | -6.803
-19.5 | -0.997 | 0.14818 | -0.003 | -6.73
-19 | -0.967 | 0.14162 | -0.003 | -6.828
-18.5 | -0.94 | 0.1392 | -0.003 | -6.75
-18 | -0.912 | 0.13432 | -0.004 | -6.792
-17.5 | -0.888 | 0.13377 | -0.004 | -6.638
-17 | -0.859 | 0.1274 | -0.004 | -6.741
-16.5 | -0.829 | 0.12168 | -0.004 | -6.812
-16 | -0.801 | 0.11907 | -0.005 | -6.73
-15.5 | -0.774 | 0.11276 | -0.005 | -6.866
-15 | -0.748 | 0.11088 | -0.006 | -6.746
-14.5 | -0.719 | 0.10618 | -0.006 | -6.773
-14 | -0.691 | 0.09806 | -0.006 | -7.05
-13.5 | -0.664 | 0.09073 | -0.006 | -7.319
-13 | -0.637 | 0.08408 | -0.007 | -7.575
-12.5 | -0.608 | 0.0913 | -0.007 | -6.656
-12 | -0.58 | 0.08428 | -0.007 | -6.881
-11.5 | -0.553 | 0.07647 | -0.007 | -7.235
-11 | -0.527 | 0.06921 | -0.008 | -7.61
-10.5 | -0.503 | 0.0619 | -0.009 | -8.12
-10 | -0.55 | 0.01798 | -0.015 | -30.564
-9.5 | -0.44 | 0.06809 | -0.008 | -6.466
-9 | -0.413 | 0.05915 | -0.009 | -6.987
-8.5 | -0.387 | 0.05322 | -0.01 | -7.274
-8 | -0.51 | 0.05031 | -0.01 | -10.144
-7.5 | -0.666 | 0.01115 | -0.019 | -59.752
-7 | -0.658 | 0.01022 | -0.02 | -64.365
-6.5 | -0.621 | 0.00962 | -0.021 | -64.597
-6 | -0.573 | 0.00904 | -0.021 | -63.428
-5.5 | -0.518 | 0.00866 | -0.022 | -59.878
-5 | -0.458 | 0.00828 | -0.023 | -55.363
-4.5 | -0.395 | 0.00796 | -0.024 | -49.59
-4 | -0.329 | 0.00766 | -0.024 | -42.99
-3.5 | -0.262 | 0.00745 | -0.025 | -35.186
-3 | -0.194 | 0.00727 | -0.026 | -26.652
-2.5 | -0.124 | 0.00709 | -0.026 | -17.561
-2 | -0.055 | 0.00504 | -0.027 | -10.857
-1.5 | 0.015 | 0.00506 | -0.028 | 3.04
-1 | 0.086 | 0.00506 | -0.029 | 16.94
-0.5 | 0.156 | 0.0051 | -0.029 | 30.597
0 | 0.227 | 0.00511 | -0.03 | 44.331
0.5 | 0.297 | 0.00515 | -0.031 | 57.588
1 | 0.367 | 0.00523 | -0.032 | 70.176
1.5 | 0.436 | 0.00532 | -0.032 | 81.868
2 | 0.506 | 0.00541 | -0.033 | 93.431
2.5 | 0.575 | 0.00606 | -0.034 | 94.962
3 | 0.645 | 0.00644 | -0.035 | 100.141
3.5 | 0.714 | 0.0068 | -0.035 | 104.931
4 | 0.782 | 0.0073 | -0.036 | 107.123
4.5 | 0.845 | 0.00763 | -0.037 | 110.672
5 | 0.906 | 0.00814 | -0.037 | 111.228
5.5 | 0.961 | 0.00997 | -0.038 | 96.428
6 | 1.014 | 0.01199 | -0.038 | 84.582
6.5 | 1.067 | 0.01285 | -0.039 | 83.018
7 | 1.112 | 0.01382 | -0.039 | 80.425
7.5 | 1.148 | 0.01485 | -0.04 | 77.269
8 | 1.17 | 0.01611 | -0.041 | 72.619
8.5 | 1.17 | 0.01751 | -0.041 | 66.795
9 | 1.124 | 0.01959 | -0.042 | 57.369
9.5 | 0.727 | 0.02217 | -0.042 | 32.816
10 | 0.642 | 0.06959 | -0.022 | 9.232
10.5 | 0.786 | 0.02562 | -0.043 | 30.677
11 | 0.803 | 0.03189 | -0.043 | 25.169
11.5 | 0.724 | 0.08522 | -0.023 | 8.497
12 | 0.87 | 0.03243 | -0.044 | 26.829
12.5 | 0.873 | 0.04467 | -0.043 | 19.536
13 | 0.816 | 0.09181 | -0.03 | 8.884
13.5 | 0.84 | 0.09198 | -0.03 | 9.13
14 | 0.863 | 0.10289 | -0.029 | 8.389
14.5 | 0.918 | 0.09389 | -0.037 | 9.773
15 | 0.914 | 0.10871 | -0.028 | 8.411
15.5 | 0.953 | 0.11089 | -0.033 | 8.594
16 | 1.017 | 0.09508 | -0.041 | 10.699
16.5 | 0.997 | 0.12503 | -0.031 | 7.971
17 | 1.035 | 0.12215 | -0.035 | 8.473
17.5 | 1.121 | 0.09239 | -0.045 | 12.138
18 | 1.139 | 0.10423 | -0.044 | 10.93
18.5 | 1.109 | 0.13789 | -0.035 | 8.045
19 | 1.193 | 0.10752 | -0.045 | 11.099
19.5 | 1.237 | 0.10384 | -0.048 | 11.915
20 | 1.237 | 0.12862 | -0.045 | 9.618

## 96. Re 7M Mach 0.50 (2)
BIGFOIL.COM POLAR EXPORT
NACA64-315 a=0.2
NACA64-315 a=0.2 |  |  |  | Cl Max: | 1.3341 | at alpha= | 11.5 | deg
XFOIL ncrit=9 |  |  |  | L/D Max: | 145.689 | at alpha= | 3.5 | deg
Re: | 7000000 |  |  | Cd Min: | 0.14719 | at alpha= | 16.5 | deg
Mach: | 0.5 |  |  | Cl=0 at alpha= | -1.7188 | deg
|  |  |  | @ Cl=0.1, Cd= | 0.0051225
|  |  |  | @ Cl=0.4, Cd= | 0.0043403
|  |  |  | @ Cl=0.6, Cd= | 0.004486
alpha (deg) | Cl | Cd | Cm | Cl/Cd
-13.5 | -0.5593 | 0.12843 | -0.0128 | -4.3549
-13 | -0.5726 | 0.11483 | -0.0216 | -4.9865
-12.5 | -0.5961 | 0.10039 | -0.0313 | -5.9378
-12 | -0.6202 | 0.08674 | -0.0409 | -7.1501
-11.5 | -0.6503 | 0.07159 | -0.052 | -9.0837
-11 | -0.6762 | 0.05702 | -0.0633 | -11.859
-10.5 | -0.7051 | 0.04647 | -0.0702 | -15.1732
-10 | -0.7396 | 0.03754 | -0.0736 | -19.7017
-9.5 | -0.7686 | 0.03067 | -0.0728 | -25.0603
-9 | -0.8009 | 0.02479 | -0.0677 | -32.3074
-8.5 | -0.8312 | 0.01993 | -0.0578 | -41.706
-8 | -0.8311 | 0.01446 | -0.0499 | -57.4758
-7.5 | -0.7929 | 0.01155 | -0.044 | -68.6494
-7 | -0.737 | 0.00998 | -0.0396 | -73.8477
-6.5 | -0.671 | 0.00911 | -0.0368 | -73.6553
-6 | -0.602 | 0.0085 | -0.0347 | -70.8235
-5.5 | -0.5318 | 0.00803 | -0.0333 | -66.2267
-5 | -0.4608 | 0.00768 | -0.0323 | -60
-4.5 | -0.3907 | 0.00731 | -0.0316 | -53.4473
-4 | -0.3199 | 0.00704 | -0.0313 | -45.4403
-3.5 | -0.2492 | 0.00683 | -0.0312 | -36.4861
-3 | -0.1787 | 0.00661 | -0.0314 | -27.0348
-2.5 | -0.1084 | 0.00643 | -0.0317 | -16.8585
-2 | -0.0388 | 0.00619 | -0.0321 | -6.2682
-1.5 | 0.0302 | 0.00586 | -0.0325 | 5.1536
-0.5 | 0.1627 | 0.00446 | -0.0335 | 36.4798
0 | 0.2332 | 0.00439 | -0.0343 | 53.1207
0.5 | 0.3043 | 0.00433 | -0.0352 | 70.2771
1 | 0.3753 | 0.00433 | -0.0361 | 86.6744
1.5 | 0.4469 | 0.00436 | -0.037 | 102.5
2 | 0.5186 | 0.0044 | -0.0379 | 117.8636
2.5 | 0.5903 | 0.00446 | -0.0387 | 132.3543
3 | 0.6611 | 0.00465 | -0.0392 | 142.172
3.5 | 0.7299 | 0.00501 | -0.0394 | 145.6886
4 | 0.7915 | 0.0059 | -0.0386 | 134.1525
4.5 | 0.8546 | 0.0066 | -0.0378 | 129.4848
5.5 | 0.962 | 0.00871 | -0.0328 | 110.4478
6 | 1.0102 | 0.0097 | -0.0292 | 104.1443
6.5 | 1.0614 | 0.01041 | -0.0256 | 101.9597
7 | 1.0942 | 0.01118 | -0.0189 | 97.8712
7.5 | 1.1265 | 0.01236 | -0.0131 | 91.1408
8 | 1.1628 | 0.01376 | -0.0083 | 84.5058
8.5 | 1.1975 | 0.01547 | -0.0037 | 77.4079
9 | 1.2311 | 0.01746 | 0.0007 | 70.5097
9.5 | 1.2581 | 0.01989 | 0.0053 | 63.2529
10 | 1.2878 | 0.0224 | 0.0093 | 57.4911
10.5 | 1.3175 | 0.02593 | 0.0116 | 50.8099
11 | 1.3313 | 0.03008 | 0.0152 | 44.2586
11.5 | 1.3341 | 0.03531 | 0.0184 | 37.7825
12 | 1.3245 | 0.04178 | 0.0207 | 31.7018
12.5 | 1.3018 | 0.04973 | 0.0218 | 26.1774
13 | 1.2724 | 0.05893 | 0.0212 | 21.5917
13.5 | 1.2459 | 0.0688 | 0.019 | 18.109
14 | 1.2191 | 0.07971 | 0.015 | 15.2942
14.5 | 1.1895 | 0.09197 | 0.009 | 12.9336
15 | 1.1594 | 0.10534 | 0.0013 | 11.0063
15.5 | 1.1309 | 0.1194 | -0.0076 | 9.4715
16 | 1.108 | 0.13333 | -0.0168 | 8.3102
16.5 | 1.0891 | 0.14719 | -0.0261 | 7.3993

## 97. Re 8M Mach 0.00 (1)
BIGFOIL.COM POLAR EXPORT
NACA64-315 a=0.2
NACA64-315 a=0.2 |  |  |  | Cl Max: | 1.38 | at alpha= | 13.5 | deg
JavaFoil+Calcfoil stall+Eppler ext transition |  |  |  | L/D Max: | 116.116 | at alpha= | 5 | deg
Re: | 8000000 |  |  | Cd Min: | 0.00481 | at alpha= | -2 | deg
Mach: | 0 |  |  | Cl=0 at alpha= | -1.6083 | deg
|  |  |  | @ Cl=0.1, Cd= | 0.0048343
|  |  |  | @ Cl=0.4, Cd= | 0.0050503
|  |  |  | @ Cl=0.6, Cd= | 0.0059779
alpha (deg) | Cl | Cd | Cm | Cl/Cd
-18.5 | -0.788 | 0.13551 | -0.003 | -5.818
-18 | -0.81 | 0.1282 | -0.003 | -6.316
-17.5 | -0.831 | 0.11992 | -0.004 | -6.931
-17 | -0.852 | 0.1109 | -0.004 | -7.68
-16.5 | -0.87 | 0.10374 | -0.004 | -8.385
-16 | -0.891 | 0.09198 | -0.005 | -9.691
-15.5 | -0.932 | 0.06762 | -0.006 | -13.775
-15 | -0.999 | 0.03571 | -0.008 | -27.98
-14.5 | -1.032 | 0.02456 | -0.008 | -42.018
-14 | -1.052 | 0.01828 | -0.009 | -57.564
-13.5 | -1.056 | 0.01569 | -0.01 | -67.315
-13 | -1.048 | 0.01433 | -0.01 | -73.132
-12.5 | -1.035 | 0.01325 | -0.011 | -78.172
-12 | -1.018 | 0.01249 | -0.011 | -81.508
-11.5 | -0.996 | 0.01182 | -0.012 | -84.33
-11 | -0.972 | 0.01117 | -0.013 | -86.993
-10.5 | -0.946 | 0.0106 | -0.013 | -89.286
-10 | -0.91 | 0.01007 | -0.014 | -90.335
-9.5 | -0.87 | 0.00963 | -0.014 | -90.332
-9 | -0.827 | 0.00928 | -0.015 | -89.089
-8.5 | -0.78 | 0.00896 | -0.016 | -87
-8 | -0.731 | 0.0087 | -0.016 | -84.029
-7.5 | -0.68 | 0.00841 | -0.017 | -80.9
-7 | -0.628 | 0.00817 | -0.017 | -76.833
-6.5 | -0.574 | 0.0079 | -0.018 | -72.713
-6 | -0.519 | 0.00769 | -0.019 | -67.505
-5.5 | -0.462 | 0.00753 | -0.019 | -61.429
-5 | -0.405 | 0.00729 | -0.02 | -55.586
-4.5 | -0.347 | 0.00715 | -0.02 | -48.473
-4 | -0.288 | 0.00697 | -0.021 | -41.293
-3.5 | -0.228 | 0.00683 | -0.022 | -33.413
-3 | -0.168 | 0.00669 | -0.022 | -25.154
-2.5 | -0.108 | 0.00627 | -0.023 | -17.22
-2 | -0.047 | 0.00481 | -0.024 | -9.859
-1.5 | 0.013 | 0.00483 | -0.024 | 2.763
-1 | 0.074 | 0.00483 | -0.025 | 15.372
-0.5 | 0.135 | 0.00484 | -0.025 | 27.92
0 | 0.196 | 0.00486 | -0.026 | 40.356
0.5 | 0.257 | 0.0049 | -0.027 | 52.468
1 | 0.318 | 0.00495 | -0.027 | 64.196
1.5 | 0.378 | 0.00501 | -0.028 | 75.378
2 | 0.438 | 0.00512 | -0.029 | 85.705
2.5 | 0.499 | 0.00558 | -0.029 | 89.456
3 | 0.559 | 0.00583 | -0.03 | 95.94
3.5 | 0.62 | 0.00605 | -0.031 | 102.379
4 | 0.679 | 0.00633 | -0.031 | 107.232
4.5 | 0.738 | 0.00655 | -0.032 | 112.75
5 | 0.797 | 0.00686 | -0.033 | 116.116
5.5 | 0.854 | 0.00745 | -0.033 | 114.723
6 | 0.911 | 0.0086 | -0.034 | 105.929
6.5 | 0.96 | 0.0096 | -0.034 | 99.965
7 | 1.011 | 0.01003 | -0.035 | 100.761
7.5 | 1.059 | 0.01051 | -0.035 | 100.76
8 | 1.106 | 0.01102 | -0.036 | 100.384
8.5 | 1.15 | 0.01152 | -0.036 | 99.822
9 | 1.192 | 0.01215 | -0.037 | 98.101
9.5 | 1.23 | 0.01277 | -0.038 | 96.349
10 | 1.266 | 0.01345 | -0.038 | 94.157
10.5 | 1.298 | 0.01428 | -0.039 | 90.915
11 | 1.323 | 0.01509 | -0.039 | 87.679
11.5 | 1.344 | 0.0161 | -0.04 | 83.475
12 | 1.36 | 0.01706 | -0.04 | 79.757
12.5 | 1.372 | 0.01821 | -0.041 | 75.315
13 | 1.378 | 0.01953 | -0.041 | 70.571
13.5 | 1.38 | 0.02082 | -0.041 | 66.3
14 | 1.375 | 0.0223 | -0.042 | 61.66
14.5 | 1.362 | 0.02423 | -0.042 | 56.209
15 | 1.344 | 0.02633 | -0.043 | 51.027
15.5 | 1.322 | 0.02838 | -0.043 | 46.584
16 | 1.295 | 0.03083 | -0.043 | 42.011
16.5 | 1.265 | 0.03362 | -0.044 | 37.624
17 | 1.232 | 0.03679 | -0.044 | 33.477
17.5 | 1.192 | 0.04188 | -0.044 | 28.476
18 | 1.155 | 0.04586 | -0.044 | 25.179
18.5 | 1.112 | 0.05231 | -0.044 | 21.264

## 98. Re 8M Mach 0.00 (2)
BIGFOIL.COM POLAR EXPORT
NACA64-315 a=0.2
NACA64-315 a=0.2 |  |  |  | Cl Max: | 1.6998 | at alpha= | 20 | deg
XFOIL ncrit=9 |  |  |  | L/D Max: | 126.505 | at alpha= | 3 | deg
Re: | 8000000 |  |  | Cd Min: | 0.0566 | at alpha= | 20 | deg
Mach: | 0 |  |  | Cl=0 at alpha= | -1.6736 | deg
|  |  |  | @ Cl=0.1, Cd= | 0.0047909
|  |  |  | @ Cl=0.4, Cd= | 0.0040502
|  |  |  | @ Cl=0.6, Cd= | 0.0048213
alpha (deg) | Cl | Cd | Cm | Cl/Cd
-20 | -1.6636 | 0.03025 | -0.0532 | -54.995
-19.5 | -1.6522 | 0.0272 | -0.0521 | -60.7426
-19 | -1.6356 | 0.02473 | -0.0506 | -66.1383
-18.5 | -1.6166 | 0.02261 | -0.0488 | -71.4993
-18 | -1.5952 | 0.02079 | -0.0467 | -76.7292
-17.5 | -1.5713 | 0.01927 | -0.0444 | -81.5413
-16.5 | -1.523 | 0.01704 | -0.0381 | -89.3779
-16 | -1.5025 | 0.01602 | -0.0336 | -93.789
-15.5 | -1.48 | 0.01518 | -0.0288 | -97.4967
-15 | -1.4418 | 0.01442 | -0.0266 | -99.9861
-14.5 | -1.3999 | 0.01373 | -0.025 | -101.9592
-14 | -1.3549 | 0.01312 | -0.0237 | -103.2698
-13.5 | -1.3078 | 0.01257 | -0.0228 | -104.0414
-13 | -1.2589 | 0.01209 | -0.0221 | -104.1274
-12.5 | -1.2085 | 0.01167 | -0.0216 | -103.5561
-12 | -1.1581 | 0.01118 | -0.0211 | -103.5868
-11.5 | -1.108 | 0.01059 | -0.0205 | -104.627
-11 | -1.056 | 0.01014 | -0.0202 | -104.142
-10.5 | -1.0028 | 0.00975 | -0.02 | -102.8513
-10 | -0.949 | 0.0094 | -0.02 | -100.9574
-9.5 | -0.8945 | 0.00906 | -0.02 | -98.7307
-9 | -0.8394 | 0.00876 | -0.0201 | -95.8219
-8.5 | -0.7838 | 0.00848 | -0.0203 | -92.4292
-8 | -0.7287 | 0.00811 | -0.0204 | -89.852
-7.5 | -0.6726 | 0.00781 | -0.0207 | -86.1204
-7 | -0.616 | 0.00757 | -0.021 | -81.3738
-6.5 | -0.5589 | 0.00735 | -0.0214 | -76.0408
-6 | -0.5016 | 0.00716 | -0.0218 | -70.0559
-5.5 | -0.4444 | 0.00693 | -0.0223 | -64.127
-5 | -0.3867 | 0.00672 | -0.0228 | -57.5446
-4.5 | -0.3287 | 0.00658 | -0.0233 | -49.9544
-4 | -0.2707 | 0.00638 | -0.0239 | -42.4295
-3.5 | -0.2125 | 0.00625 | -0.0245 | -34
-3 | -0.1541 | 0.00608 | -0.0251 | -25.3454
-2.5 | -0.0959 | 0.0059 | -0.0257 | -16.2542
-2 | -0.0378 | 0.00567 | -0.0263 | -6.6667
-1.5 | 0.0201 | 0.00544 | -0.0269 | 3.6949
-1 | 0.0778 | 0.00506 | -0.0276 | 15.3755
-0.5 | 0.1339 | 0.00438 | -0.0282 | 30.5708
0 | 0.1923 | 0.00413 | -0.029 | 46.5617
0.5 | 0.2513 | 0.00408 | -0.0298 | 61.5931
1 | 0.3106 | 0.00401 | -0.0306 | 77.4564
1.5 | 0.3698 | 0.00404 | -0.0314 | 91.5347
2 | 0.4292 | 0.00406 | -0.0322 | 105.7143
2.5 | 0.4879 | 0.00419 | -0.033 | 116.4439
3 | 0.5465 | 0.00432 | -0.0337 | 126.5046
3.5 | 0.602 | 0.00484 | -0.0342 | 124.3802
4 | 0.6565 | 0.00543 | -0.0345 | 120.9024
4.5 | 0.7117 | 0.0059 | -0.0348 | 120.6271
5 | 0.765 | 0.00652 | -0.0349 | 117.3313
5.5 | 0.8179 | 0.00711 | -0.0349 | 115.0352
6 | 0.871 | 0.00762 | -0.0349 | 114.3045
6.5 | 0.9231 | 0.00816 | -0.0347 | 113.125
7.5 | 1.0281 | 0.00899 | -0.0345 | 114.3604
8 | 1.0802 | 0.00937 | -0.0344 | 115.2828
8.5 | 1.1317 | 0.00974 | -0.0341 | 116.191
9 | 1.1812 | 0.01018 | -0.0336 | 116.0314
9.5 | 1.2302 | 0.01059 | -0.033 | 116.1662
10 | 1.2767 | 0.01107 | -0.032 | 115.3297
10.5 | 1.3205 | 0.01159 | -0.0306 | 113.9344
11 | 1.3614 | 0.01207 | -0.0286 | 112.792
11.5 | 1.3895 | 0.01259 | -0.0244 | 110.3654
12 | 1.4122 | 0.01345 | -0.0198 | 104.9963
12.5 | 1.44 | 0.01441 | -0.0165 | 99.9306
13 | 1.4678 | 0.01554 | -0.0137 | 94.453
13.5 | 1.4933 | 0.01693 | -0.011 | 88.2044
14 | 1.5166 | 0.01859 | -0.0085 | 81.5815
14.5 | 1.5389 | 0.02045 | -0.0062 | 75.2518
15 | 1.563 | 0.02232 | -0.0043 | 70.0269
15.5 | 1.5856 | 0.02438 | -0.0027 | 65.0369
16 | 1.6052 | 0.02677 | -0.0011 | 59.9626
16.5 | 1.6228 | 0.02941 | 0.0003 | 55.1785
17 | 1.6361 | 0.03255 | 0.0015 | 50.2642
17.5 | 1.6494 | 0.03592 | 0.0024 | 45.9187
18 | 1.6621 | 0.03947 | 0.003 | 42.1105
18.5 | 1.6749 | 0.0432 | 0.0032 | 38.7708
19 | 1.6853 | 0.04729 | 0.0032 | 35.6376
19.5 | 1.6941 | 0.0517 | 0.0029 | 32.7679
20 | 1.6998 | 0.0566 | 0.0022 | 30.0318

## 99. Re 8M Mach 0.10 (1)
BIGFOIL.COM POLAR EXPORT
NACA64-315 a=0.2
NACA64-315 a=0.2 |  |  |  | Cl Max: | 1.369 | at alpha= | 13 | deg
JavaFoil+Calcfoil stall+Eppler ext transition |  |  |  | L/D Max: | 116.332 | at alpha= | 5 | deg
Re: | 8000000 |  |  | Cd Min: | 0.00482 | at alpha= | -1.5 | deg
Mach: | 0.1 |  |  | Cl=0 at alpha= | -1.6066 | deg
|  |  |  | @ Cl=0.1, Cd= | 0.0048341
|  |  |  | @ Cl=0.4, Cd= | 0.0050526
|  |  |  | @ Cl=0.6, Cd= | 0.0059633
alpha (deg) | Cl | Cd | Cm | Cl/Cd
-18.5 | -0.741 | 0.13986 | -0.003 | -5.297
-18 | -0.767 | 0.13142 | -0.003 | -5.835
-17.5 | -0.791 | 0.12317 | -0.004 | -6.423
-17 | -0.814 | 0.11652 | -0.004 | -6.986
-16.5 | -0.836 | 0.10784 | -0.004 | -7.753
-16 | -0.857 | 0.09919 | -0.005 | -8.643
-15.5 | -0.884 | 0.08474 | -0.006 | -10.429
-15 | -0.899 | 0.07824 | -0.006 | -11.486
-14.5 | -0.99 | 0.03239 | -0.008 | -30.581
-14 | -1.032 | 0.01954 | -0.009 | -52.81
-13.5 | -1.041 | 0.01635 | -0.01 | -63.663
-13 | -1.036 | 0.01479 | -0.01 | -70.045
-12.5 | -1.026 | 0.01359 | -0.011 | -75.504
-12 | -1.011 | 0.01274 | -0.012 | -79.338
-11.5 | -0.992 | 0.01202 | -0.012 | -82.519
-11 | -0.969 | 0.01124 | -0.013 | -86.171
-10.5 | -0.945 | 0.01079 | -0.013 | -87.584
-10 | -0.91 | 0.01021 | -0.014 | -89.09
-9.5 | -0.871 | 0.00969 | -0.015 | -89.875
-9 | -0.828 | 0.00942 | -0.015 | -87.943
-8.5 | -0.782 | 0.00906 | -0.016 | -86.299
-8 | -0.733 | 0.00872 | -0.016 | -84.071
-7.5 | -0.683 | 0.00843 | -0.017 | -81.01
-7 | -0.63 | 0.00819 | -0.017 | -76.949
-6.5 | -0.576 | 0.00797 | -0.018 | -72.345
-6 | -0.521 | 0.00775 | -0.019 | -67.224
-5.5 | -0.465 | 0.00754 | -0.019 | -61.646
-5 | -0.407 | 0.00729 | -0.02 | -55.836
-4.5 | -0.348 | 0.00716 | -0.021 | -48.686
-4 | -0.289 | 0.007 | -0.021 | -41.346
-3.5 | -0.229 | 0.00685 | -0.022 | -33.478
-3 | -0.169 | 0.00671 | -0.022 | -25.209
-2.5 | -0.109 | 0.00627 | -0.023 | -17.322
-2 | -0.048 | 0.00483 | -0.024 | -9.875
-1.5 | 0.013 | 0.00482 | -0.024 | 2.779
-1 | 0.075 | 0.00483 | -0.025 | 15.466
-0.5 | 0.136 | 0.00484 | -0.026 | 28.091
0 | 0.197 | 0.00485 | -0.026 | 40.626
0.5 | 0.258 | 0.00489 | -0.027 | 52.816
1 | 0.32 | 0.00495 | -0.028 | 64.59
1.5 | 0.38 | 0.00501 | -0.028 | 75.849
2 | 0.441 | 0.00514 | -0.029 | 85.731
2.5 | 0.501 | 0.00559 | -0.03 | 89.721
3 | 0.562 | 0.00582 | -0.03 | 96.492
3.5 | 0.623 | 0.00605 | -0.031 | 102.933
4 | 0.683 | 0.00632 | -0.031 | 108.032
4.5 | 0.742 | 0.00659 | -0.032 | 112.615
5 | 0.801 | 0.00688 | -0.033 | 116.332
5.5 | 0.858 | 0.00746 | -0.033 | 115.039
6 | 0.915 | 0.00866 | -0.034 | 105.718
6.5 | 0.964 | 0.00968 | -0.034 | 99.517
7 | 1.014 | 0.01011 | -0.035 | 100.346
7.5 | 1.063 | 0.01063 | -0.036 | 100.003
8 | 1.11 | 0.01112 | -0.036 | 99.784
8.5 | 1.154 | 0.01166 | -0.037 | 98.937
9 | 1.195 | 0.01228 | -0.037 | 97.277
9.5 | 1.233 | 0.01293 | -0.038 | 95.403
10 | 1.268 | 0.01367 | -0.038 | 92.731
10.5 | 1.299 | 0.01448 | -0.039 | 89.678
11 | 1.323 | 0.0154 | -0.039 | 85.87
11.5 | 1.342 | 0.01637 | -0.04 | 81.985
12 | 1.356 | 0.01747 | -0.04 | 77.636
12.5 | 1.366 | 0.01856 | -0.041 | 73.56
13 | 1.369 | 0.01994 | -0.041 | 68.672
13.5 | 1.368 | 0.02136 | -0.042 | 64.049
14 | 1.36 | 0.02284 | -0.042 | 59.53
14.5 | 1.342 | 0.02484 | -0.042 | 54.047
15 | 1.319 | 0.02712 | -0.043 | 48.654
15.5 | 1.292 | 0.0296 | -0.043 | 43.657
16 | 1.261 | 0.03196 | -0.044 | 39.457
16.5 | 1.226 | 0.03504 | -0.044 | 34.978
17 | 1.184 | 0.03996 | -0.044 | 29.623
17.5 | 1.142 | 0.04446 | -0.044 | 25.676
18 | 1.091 | 0.05314 | -0.044 | 20.535

## 100. Re 8M Mach 0.10 (2)
BIGFOIL.COM POLAR EXPORT
NACA64-315 a=0.2
NACA64-315 a=0.2 |  |  |  | Cl Max: | 1.6867 | at alpha= | 20 | deg
XFOIL ncrit=9 |  |  |  | L/D Max: | 127.021 | at alpha= | 3 | deg
Re: | 8000000 |  |  | Cd Min: | 0.06069 | at alpha= | 20 | deg
Mach: | 0.1 |  |  | Cl=0 at alpha= | -1.675 | deg
|  |  |  | @ Cl=0.1, Cd= | 0.0048057
|  |  |  | @ Cl=0.4, Cd= | 0.0040539
|  |  |  | @ Cl=0.6, Cd= | 0.0047862
alpha (deg) | Cl | Cd | Cm | Cl/Cd
-20 | -1.6476 | 0.03384 | -0.057 | -48.6879
-19.5 | -1.6425 | 0.02997 | -0.0562 | -54.8048
-19 | -1.6308 | 0.02687 | -0.0549 | -60.6922
-18.5 | -1.6142 | 0.02434 | -0.0532 | -66.3188
-18 | -1.5946 | 0.02219 | -0.0511 | -71.8612
-17.5 | -1.5722 | 0.0204 | -0.0488 | -77.0686
-17 | -1.5473 | 0.0189 | -0.0462 | -81.8677
-16.5 | -1.5226 | 0.01783 | -0.0429 | -85.3954
-16 | -1.4988 | 0.01677 | -0.039 | -89.3739
-15.5 | -1.4798 | 0.01571 | -0.0338 | -94.1948
-15 | -1.4493 | 0.0149 | -0.03 | -97.2685
-14.5 | -1.4089 | 0.01412 | -0.0278 | -99.7805
-14 | -1.3646 | 0.01345 | -0.0262 | -101.4572
-13.5 | -1.3177 | 0.01284 | -0.0249 | -102.6246
-13 | -1.2687 | 0.01232 | -0.024 | -102.9789
-12.5 | -1.218 | 0.01186 | -0.0232 | -102.6981
-12 | -1.1667 | 0.0114 | -0.0226 | -102.3421
-11.5 | -1.1163 | 0.01078 | -0.0218 | -103.5529
-11 | -1.064 | 0.01028 | -0.0213 | -103.5019
-10.5 | -1.0105 | 0.00987 | -0.021 | -102.381
-10 | -0.9561 | 0.0095 | -0.0209 | -100.6421
-9.5 | -0.9011 | 0.00914 | -0.0208 | -98.5886
-9 | -0.8456 | 0.00882 | -0.0208 | -95.873
-8.5 | -0.7895 | 0.00854 | -0.0209 | -92.4473
-8 | -0.7338 | 0.00817 | -0.0209 | -89.8164
-7.5 | -0.6773 | 0.00786 | -0.0211 | -86.1705
-7 | -0.6202 | 0.00761 | -0.0214 | -81.498
-6.5 | -0.5627 | 0.00738 | -0.0217 | -76.2466
-6 | -0.5049 | 0.00718 | -0.0222 | -70.3203
-5.5 | -0.4472 | 0.00695 | -0.0225 | -64.3453
-4.5 | -0.3308 | 0.0066 | -0.0235 | -50.1212
-4 | -0.2723 | 0.0064 | -0.0241 | -42.5469
-3 | -0.1549 | 0.0061 | -0.0253 | -25.3934
-2.5 | -0.0964 | 0.00592 | -0.0259 | -16.2838
-2 | -0.0379 | 0.00568 | -0.0265 | -6.6725
-1.5 | 0.0204 | 0.00545 | -0.0271 | 3.7431
-1 | 0.0784 | 0.00507 | -0.0278 | 15.4635
-0.5 | 0.1348 | 0.00438 | -0.0284 | 30.7763
0 | 0.1936 | 0.00414 | -0.0291 | 46.7633
0.5 | 0.253 | 0.00409 | -0.0299 | 61.8582
1 | 0.3126 | 0.00402 | -0.0308 | 77.7612
1.5 | 0.3722 | 0.00404 | -0.0316 | 92.1287
2 | 0.432 | 0.00407 | -0.0324 | 106.1425
2.5 | 0.4911 | 0.00419 | -0.0332 | 117.2076
3 | 0.55 | 0.00433 | -0.0339 | 127.0208
3.5 | 0.6059 | 0.00484 | -0.0343 | 125.186
4 | 0.6608 | 0.00544 | -0.0346 | 121.4706
4.5 | 0.7162 | 0.00592 | -0.0349 | 120.9797
5 | 0.7697 | 0.00656 | -0.035 | 117.3323
5.5 | 0.8228 | 0.00716 | -0.0349 | 114.9162
6 | 0.8762 | 0.00767 | -0.0349 | 114.2373
7 | 0.9813 | 0.00867 | -0.0345 | 113.1834
7.5 | 1.0343 | 0.00905 | -0.0344 | 114.2873
8 | 1.0865 | 0.00944 | -0.0341 | 115.0953
8.5 | 1.1382 | 0.00982 | -0.0338 | 115.9063
9 | 1.1877 | 0.01028 | -0.0331 | 115.535
9.5 | 1.2368 | 0.0107 | -0.0323 | 115.5888
10 | 1.2827 | 0.01121 | -0.0311 | 114.4246
10.5 | 1.3263 | 0.01173 | -0.0294 | 113.0691
11 | 1.3652 | 0.01224 | -0.027 | 111.5359
11.5 | 1.3867 | 0.01285 | -0.0215 | 107.9144
12 | 1.4123 | 0.01378 | -0.0175 | 102.4891
12.5 | 1.4407 | 0.01483 | -0.0144 | 97.1477
13 | 1.4684 | 0.01608 | -0.0117 | 91.3184
13.5 | 1.4931 | 0.01763 | -0.0089 | 84.6909
14 | 1.5161 | 0.01943 | -0.0064 | 78.0288
14.5 | 1.5393 | 0.02136 | -0.0042 | 72.0646
15 | 1.5631 | 0.02336 | -0.0024 | 66.9135
15.5 | 1.5847 | 0.02561 | -0.0007 | 61.8782
16 | 1.6034 | 0.02818 | 0.0009 | 56.8985
16.5 | 1.6194 | 0.03111 | 0.0023 | 52.054
17 | 1.6317 | 0.03452 | 0.0034 | 47.2683
17.5 | 1.644 | 0.03814 | 0.0042 | 43.1044
18 | 1.6586 | 0.04171 | 0.0046 | 39.765
18.5 | 1.6706 | 0.04567 | 0.0048 | 36.5798
19 | 1.6785 | 0.05023 | 0.0046 | 33.4163
19.5 | 1.6848 | 0.05511 | 0.0041 | 30.5716
20 | 1.6867 | 0.06069 | 0.0032 | 27.7921

## 101. Re 8M Mach 0.25 (1)
BIGFOIL.COM POLAR EXPORT
NACA64-315 a=0.2
NACA64-315 a=0.2 |  |  |  | Cl Max: | 1.318 | at alpha= | 11.5 | deg
JavaFoil+Calcfoil stall+Eppler ext transition |  |  |  | L/D Max: | 115.948 | at alpha= | 5 | deg
Re: | 8000000 |  |  | Cd Min: | 0.00484 | at alpha= | -1.5 | deg
Mach: | 0.25 |  |  | Cl=0 at alpha= | -1.6111 | deg
|  |  |  | @ Cl=0.1, Cd= | 0.0048537
|  |  |  | @ Cl=0.4, Cd= | 0.005067
|  |  |  | @ Cl=0.6, Cd= | 0.0060276
alpha (deg) | Cl | Cd | Cm | Cl/Cd
-17 | -0.499 | 0.14435 | -0.003 | -3.458
-16.5 | -0.558 | 0.13006 | -0.004 | -4.287
-16 | -0.611 | 0.12206 | -0.004 | -5.009
-15.5 | -0.661 | 0.1128 | -0.004 | -5.856
-15 | -0.705 | 0.1044 | -0.005 | -6.757
-14.5 | -0.742 | 0.09678 | -0.005 | -7.665
-14 | -0.769 | 0.09055 | -0.006 | -8.488
-13.5 | -0.795 | 0.07942 | -0.007 | -10.006
-13 | -0.895 | 0.0297 | -0.01 | -30.125
-12.5 | -0.943 | 0.01701 | -0.011 | -55.401
-12 | -0.95 | 0.01484 | -0.012 | -63.978
-11.5 | -0.949 | 0.01328 | -0.012 | -71.414
-11 | -0.937 | 0.01252 | -0.013 | -74.88
-10.5 | -0.921 | 0.01163 | -0.014 | -79.189
-10 | -0.898 | 0.00982 | -0.014 | -91.434
-9.5 | -0.872 | 0.01029 | -0.015 | -84.733
-9 | -0.834 | 0.0099 | -0.016 | -84.234
-8.5 | -0.79 | 0.00941 | -0.016 | -83.965
-8 | -0.744 | 0.0091 | -0.017 | -81.724
-7.5 | -0.694 | 0.00879 | -0.017 | -79.027
-7 | -0.643 | 0.00843 | -0.018 | -76.196
-6.5 | -0.589 | 0.00813 | -0.019 | -72.374
-6 | -0.533 | 0.00789 | -0.019 | -67.593
-5.5 | -0.476 | 0.00767 | -0.02 | -62.061
-5 | -0.417 | 0.00746 | -0.02 | -55.884
-4.5 | -0.357 | 0.00725 | -0.021 | -49.305
-4 | -0.297 | 0.00709 | -0.022 | -41.894
-3.5 | -0.236 | 0.00692 | -0.022 | -34.068
-3 | -0.174 | 0.00682 | -0.023 | -25.489
-2.5 | -0.112 | 0.00637 | -0.024 | -17.495
-2 | -0.049 | 0.00485 | -0.024 | -10.086
-1.5 | 0.014 | 0.00484 | -0.025 | 2.844
-1 | 0.077 | 0.00485 | -0.026 | 15.817
-0.5 | 0.14 | 0.00486 | -0.026 | 28.731
0 | 0.203 | 0.00487 | -0.027 | 41.564
0.5 | 0.265 | 0.00494 | -0.028 | 53.74
1 | 0.328 | 0.00497 | -0.028 | 66.019
1.5 | 0.39 | 0.00504 | -0.029 | 77.358
2 | 0.453 | 0.00521 | -0.03 | 86.949
2.5 | 0.515 | 0.00569 | -0.03 | 90.591
3 | 0.577 | 0.00594 | -0.031 | 97.176
3.5 | 0.64 | 0.00618 | -0.032 | 103.559
4 | 0.701 | 0.00649 | -0.032 | 107.992
4.5 | 0.762 | 0.00675 | -0.033 | 112.824
5 | 0.822 | 0.00709 | -0.034 | 115.948
5.5 | 0.881 | 0.00782 | -0.034 | 112.737
6 | 0.934 | 0.00888 | -0.035 | 105.187
6.5 | 0.985 | 0.0101 | -0.035 | 97.434
7 | 1.035 | 0.0106 | -0.036 | 97.68
7.5 | 1.083 | 0.01117 | -0.036 | 96.992
8 | 1.129 | 0.01176 | -0.037 | 95.966
8.5 | 1.171 | 0.01241 | -0.037 | 94.398
9 | 1.209 | 0.01313 | -0.038 | 92.088
9.5 | 1.244 | 0.01391 | -0.039 | 89.431
10 | 1.273 | 0.01483 | -0.039 | 85.895
10.5 | 1.297 | 0.01585 | -0.04 | 81.847
11 | 1.312 | 0.01692 | -0.04 | 77.53
11.5 | 1.318 | 0.01813 | -0.041 | 72.73
12 | 1.317 | 0.01951 | -0.041 | 67.504
12.5 | 1.308 | 0.02111 | -0.042 | 61.96
13 | 1.29 | 0.02299 | -0.042 | 56.103
13.5 | 1.264 | 0.02468 | -0.042 | 51.241
14 | 1.226 | 0.02692 | -0.043 | 45.538
14.5 | 1.172 | 0.03041 | -0.043 | 38.538
15 | 1.106 | 0.03534 | -0.043 | 31.305
15.5 | 1.035 | 0.0404 | -0.043 | 25.613
16 | 0.935 | 0.05807 | -0.041 | 16.105
16.5 | 0.804 | 0.10312 | -0.034 | 7.8

## 102. Re 8M Mach 0.25 (2)
BIGFOIL.COM POLAR EXPORT
NACA64-315 a=0.2
NACA64-315 a=0.2 |  |  |  | Cl Max: | 1.6248 | at alpha= | 18.5 | deg
XFOIL ncrit=9 |  |  |  | L/D Max: | 130.734 | at alpha= | 3 | deg
Re: | 8000000 |  |  | Cd Min: | 0.08458 | at alpha= | 20 | deg
Mach: | 0.25 |  |  | Cl=0 at alpha= | -1.6829 | deg
|  |  |  | @ Cl=0.1, Cd= | 0.0049032
|  |  |  | @ Cl=0.4, Cd= | 0.0040869
|  |  |  | @ Cl=0.6, Cd= | 0.0046351
alpha (deg) | Cl | Cd | Cm | Cl/Cd
-20 | -1.4536 | 0.07069 | -0.0569 | -20.563
-19.5 | -1.4925 | 0.05857 | -0.0642 | -25.4823
-19 | -1.5149 | 0.04949 | -0.0684 | -30.6102
-18.5 | -1.5276 | 0.04226 | -0.0705 | -36.1477
-18 | -1.5314 | 0.03652 | -0.071 | -41.9332
-17.5 | -1.5344 | 0.03137 | -0.0703 | -48.913
-16 | -1.4876 | 0.02237 | -0.0631 | -66.4998
-15.5 | -1.4672 | 0.02028 | -0.0592 | -72.3471
-15 | -1.4407 | 0.01868 | -0.0553 | -77.1253
-14.5 | -1.4158 | 0.01723 | -0.0505 | -82.1706
-14 | -1.3978 | 0.01583 | -0.044 | -88.3007
-13.5 | -1.3628 | 0.01486 | -0.0394 | -91.7093
-13 | -1.3156 | 0.01408 | -0.0366 | -93.4375
-12.5 | -1.2659 | 0.01332 | -0.0342 | -95.0375
-12 | -1.2142 | 0.01261 | -0.0321 | -96.2887
-11.5 | -1.16 | 0.01203 | -0.0305 | -96.4256
-11 | -1.1055 | 0.0114 | -0.029 | -96.9737
-10.5 | -1.052 | 0.01065 | -0.0274 | -98.7793
-10 | -0.9956 | 0.01012 | -0.0264 | -98.3794
-9.5 | -0.938 | 0.00967 | -0.0256 | -97.001
-9 | -0.8798 | 0.00925 | -0.0249 | -95.1135
-8.5 | -0.821 | 0.00888 | -0.0245 | -92.455
-8 | -0.7618 | 0.00856 | -0.0242 | -88.9953
-7.5 | -0.7032 | 0.00815 | -0.0239 | -86.2822
-7 | -0.6436 | 0.00782 | -0.0237 | -82.3018
-6.5 | -0.5836 | 0.00756 | -0.0238 | -77.1958
-6 | -0.5233 | 0.00732 | -0.0239 | -71.4891
-5.5 | -0.4629 | 0.0071 | -0.0242 | -65.1972
-5 | -0.4027 | 0.00685 | -0.0244 | -58.7883
-4.5 | -0.342 | 0.00667 | -0.0248 | -51.2744
-4 | -0.2812 | 0.00649 | -0.0252 | -43.3282
-3.5 | -0.2204 | 0.00633 | -0.0257 | -34.8183
-3 | -0.1595 | 0.00616 | -0.0263 | -25.8929
-2.5 | -0.0988 | 0.00599 | -0.0269 | -16.4942
-2 | -0.0383 | 0.00574 | -0.0275 | -6.6725
-1.5 | 0.0221 | 0.00551 | -0.0281 | 4.0109
-1 | 0.0819 | 0.00514 | -0.0287 | 15.9339
-0.5 | 0.14 | 0.00438 | -0.0293 | 31.9635
0 | 0.2007 | 0.00416 | -0.0301 | 48.2452
0.5 | 0.2623 | 0.0041 | -0.0309 | 63.9756
1 | 0.3239 | 0.00405 | -0.0317 | 79.9753
1.5 | 0.3857 | 0.00408 | -0.0326 | 94.5343
2 | 0.4476 | 0.00411 | -0.0334 | 108.9051
2.5 | 0.509 | 0.00422 | -0.0342 | 120.6161
3 | 0.57 | 0.00436 | -0.0349 | 130.7339
3.5 | 0.6278 | 0.00489 | -0.0353 | 128.3845
4 | 0.6843 | 0.00552 | -0.0354 | 123.9674
4.5 | 0.7412 | 0.00606 | -0.0356 | 122.3102
5 | 0.7963 | 0.00672 | -0.0354 | 118.497
5.5 | 0.8505 | 0.00738 | -0.0351 | 115.2439
6 | 0.9047 | 0.00797 | -0.0347 | 113.5132
6.5 | 0.9582 | 0.00855 | -0.0341 | 112.0702
7 | 1.0129 | 0.00899 | -0.0336 | 112.6696
7.5 | 1.0672 | 0.00941 | -0.033 | 113.4113
8 | 1.1204 | 0.00985 | -0.0322 | 113.7462
8.5 | 1.1718 | 0.01033 | -0.0311 | 113.4366
9.5 | 1.2674 | 0.0114 | -0.0276 | 111.1754
10 | 1.3078 | 0.01198 | -0.0245 | 109.1653
10.5 | 1.3308 | 0.01268 | -0.0185 | 104.9527
11.5 | 1.3859 | 0.01483 | -0.0103 | 93.4525
12 | 1.4162 | 0.01621 | -0.0073 | 87.3658
12.5 | 1.4445 | 0.01786 | -0.0043 | 80.8791
13 | 1.4695 | 0.01986 | -0.0015 | 73.993
13.5 | 1.4919 | 0.02217 | 0.0012 | 67.2936
14 | 1.5158 | 0.02453 | 0.0034 | 61.7937
14.5 | 1.5376 | 0.02717 | 0.0054 | 56.5918
15 | 1.557 | 0.03012 | 0.0073 | 51.6932
15.5 | 1.5722 | 0.0336 | 0.0089 | 46.7917
16 | 1.5855 | 0.03745 | 0.0102 | 42.3364
16.5 | 1.5991 | 0.04147 | 0.0111 | 38.5604
17 | 1.6118 | 0.04578 | 0.0116 | 35.2075
17.5 | 1.6194 | 0.05076 | 0.0118 | 31.9031
18 | 1.6216 | 0.05654 | 0.0114 | 28.6806
18.5 | 1.6248 | 0.06248 | 0.0106 | 26.0051
19 | 1.6242 | 0.06914 | 0.0092 | 23.4915
19.5 | 1.6221 | 0.07627 | 0.0072 | 21.2679
20 | 1.6132 | 0.08458 | 0.0042 | 19.0731

## 103. Re 8M Mach 0.50 (1)
BIGFOIL.COM POLAR EXPORT
NACA64-315 a=0.2
NACA64-315 a=0.2 |  |  |  | Cl Max: | 1.252 | at alpha= | 19.5 | deg
JavaFoil+Calcfoil stall+Eppler ext transition |  |  |  | L/D Max: | 118.703 | at alpha= | 4.5 | deg
Re: | 8000000 |  |  | Cd Min: | 0.00496 | at alpha= | -1.5 | deg
Mach: | 0.5 |  |  | Cl=0 at alpha= | -1.6071 | deg
|  |  |  | @ Cl=0.1, Cd= | 0.005
|  |  |  | @ Cl=0.4, Cd= | 0.0052135
|  |  |  | @ Cl=0.6, Cd= | 0.0062157
alpha (deg) | Cl | Cd | Cm | Cl/Cd
-20 | -1.029 | 0.14787 | -0.003 | -6.957
-19.5 | -0.998 | 0.14624 | -0.003 | -6.825
-19 | -0.968 | 0.14048 | -0.003 | -6.892
-18.5 | -0.94 | 0.13582 | -0.003 | -6.92
-18 | -0.913 | 0.13272 | -0.004 | -6.876
-17.5 | -0.889 | 0.13154 | -0.004 | -6.756
-17 | -0.859 | 0.12523 | -0.004 | -6.861
-16.5 | -0.83 | 0.11968 | -0.005 | -6.933
-16 | -0.802 | 0.118 | -0.005 | -6.793
-15.5 | -0.774 | 0.11164 | -0.005 | -6.936
-15 | -0.749 | 0.11003 | -0.006 | -6.804
-14.5 | -0.72 | 0.10422 | -0.006 | -6.905
-14 | -0.692 | 0.09682 | -0.006 | -7.149
-13.5 | -0.665 | 0.08883 | -0.006 | -7.49
-13 | -0.639 | 0.0823 | -0.007 | -7.769
-12.5 | -0.608 | 0.09157 | -0.007 | -6.637
-12 | -0.58 | 0.08321 | -0.007 | -6.971
-11.5 | -0.554 | 0.07512 | -0.008 | -7.371
-11 | -0.528 | 0.06772 | -0.008 | -7.802
-10.5 | -0.507 | 0.05781 | -0.01 | -8.776
-10 | -0.558 | 0.0156 | -0.015 | -35.777
-9.5 | -0.44 | 0.06651 | -0.008 | -6.62
-9 | -0.414 | 0.05834 | -0.009 | -7.089
-8.5 | -0.388 | 0.05255 | -0.01 | -7.377
-8 | -0.514 | 0.0481 | -0.011 | -10.678
-7.5 | -0.668 | 0.01083 | -0.019 | -61.683
-7 | -0.658 | 0.0099 | -0.02 | -66.466
-6.5 | -0.621 | 0.0094 | -0.021 | -66.092
-6 | -0.573 | 0.00887 | -0.021 | -64.646
-5.5 | -0.518 | 0.00849 | -0.022 | -61.021
-5 | -0.458 | 0.00812 | -0.023 | -56.407
-4.5 | -0.395 | 0.00782 | -0.024 | -50.5
-4 | -0.329 | 0.00752 | -0.024 | -43.777
-3.5 | -0.262 | 0.00732 | -0.025 | -35.801
-3 | -0.194 | 0.00712 | -0.026 | -27.182
-2.5 | -0.124 | 0.00695 | -0.026 | -17.916
-2 | -0.055 | 0.00612 | -0.027 | -8.929
-1.5 | 0.015 | 0.00496 | -0.028 | 3.103
-1 | 0.086 | 0.005 | -0.029 | 17.172
-0.5 | 0.156 | 0.005 | -0.029 | 31.244
0 | 0.227 | 0.00504 | -0.03 | 44.922
0.5 | 0.297 | 0.00508 | -0.031 | 58.451
1 | 0.367 | 0.00518 | -0.032 | 70.905
1.5 | 0.436 | 0.00525 | -0.032 | 83.012
2 | 0.506 | 0.00551 | -0.033 | 91.682
2.5 | 0.575 | 0.00608 | -0.034 | 94.545
3 | 0.645 | 0.00646 | -0.035 | 99.793
3.5 | 0.714 | 0.00683 | -0.035 | 104.58
4 | 0.782 | 0.0073 | -0.036 | 107.122
4.5 | 0.845 | 0.00712 | -0.037 | 118.703
5 | 0.906 | 0.00823 | -0.037 | 110.063
5.5 | 0.961 | 0.01001 | -0.038 | 95.981
6 | 1.015 | 0.01174 | -0.038 | 86.493
6.5 | 1.068 | 0.01258 | -0.039 | 84.874
7 | 1.113 | 0.01349 | -0.039 | 82.511
7.5 | 1.149 | 0.01449 | -0.04 | 79.292
8 | 1.171 | 0.01571 | -0.041 | 74.535
8.5 | 1.171 | 0.01707 | -0.041 | 68.605
9 | 1.125 | 0.0191 | -0.042 | 58.922
9.5 | 0.728 | 0.02159 | -0.042 | 33.735
10 | 0.643 | 0.0685 | -0.023 | 9.392
10.5 | 0.787 | 0.02492 | -0.043 | 31.585
11 | 0.807 | 0.03 | -0.043 | 26.912
11.5 | 0.724 | 0.08363 | -0.023 | 8.659
12 | 0.872 | 0.03135 | -0.044 | 27.816
12.5 | 0.886 | 0.03904 | -0.044 | 22.708
13 | 0.827 | 0.0849 | -0.033 | 9.736
13.5 | 0.945 | 0.04207 | -0.045 | 22.456
14 | 0.87 | 0.09821 | -0.031 | 8.858
14.5 | 0.958 | 0.07125 | -0.042 | 13.443
15 | 0.916 | 0.10838 | -0.029 | 8.455
15.5 | 0.983 | 0.09243 | -0.039 | 10.63
16 | 1.047 | 0.07787 | -0.044 | 13.45
16.5 | 0.997 | 0.1228 | -0.031 | 8.118
17 | 1.069 | 0.1007 | -0.041 | 10.611
17.5 | 1.144 | 0.07852 | -0.047 | 14.574
18 | 1.158 | 0.09179 | -0.046 | 12.616
18.5 | 1.118 | 0.13174 | -0.038 | 8.485
19 | 1.227 | 0.0865 | -0.049 | 14.184
19.5 | 1.252 | 0.09321 | -0.049 | 13.437
20 | 1.248 | 0.11964 | -0.046 | 10.432

## 104. Re 8M Mach 0.50 (2)
BIGFOIL.COM POLAR EXPORT
NACA64-315 a=0.2
NACA64-315 a=0.2 |  |  |  | Cl Max: | 1.3514 | at alpha= | 11.5 | deg
XFOIL ncrit=9 |  |  |  | L/D Max: | 144.41 | at alpha= | 3 | deg
Re: | 8000000 |  |  | Cd Min: | 0.24766 | at alpha= | -20 | deg
Mach: | 0.5 |  |  | Cl=0 at alpha= | -1.7182 | deg
|  |  |  | @ Cl=0.1, Cd= | 0.0053711
|  |  |  | @ Cl=0.4, Cd= | 0.0042334
|  |  |  | @ Cl=0.6, Cd= | 0.0043971
alpha (deg) | Cl | Cd | Cm | Cl/Cd
-20 | -0.7587 | 0.24766 | 0.0595 | -3.0635
-19.5 | -0.74 | 0.23822 | 0.0537 | -3.1064
-19 | -0.7219 | 0.22872 | 0.0479 | -3.1563
-18.5 | -0.7048 | 0.22116 | 0.0439 | -3.1868
-18 | -0.6874 | 0.21207 | 0.0385 | -3.2414
-17.5 | -0.668 | 0.20363 | 0.0331 | -3.2805
-17 | -0.6484 | 0.19532 | 0.0279 | -3.3197
-16.5 | -0.6337 | 0.18547 | 0.022 | -3.4167
-16 | -0.6166 | 0.17663 | 0.0165 | -3.4909
-15.5 | -0.5966 | 0.16871 | 0.0116 | -3.5362
-15 | -0.5872 | 0.15815 | 0.0053 | -3.7129
-14.5 | -0.5866 | 0.14587 | -0.0022 | -4.0214
-14 | -0.5769 | 0.13618 | -0.0082 | -4.2363
-13 | -0.5878 | 0.11194 | -0.0237 | -5.251
-12.5 | -0.6116 | 0.09774 | -0.0335 | -6.2574
-12 | -0.6323 | 0.08471 | -0.0427 | -7.4643
-11.5 | -0.66 | 0.069 | -0.0544 | -9.5652
-11 | -0.6875 | 0.05549 | -0.0648 | -12.3896
-10.5 | -0.7232 | 0.04466 | -0.0716 | -16.1935
-10 | -0.7596 | 0.03592 | -0.0744 | -21.147
-9.5 | -0.79 | 0.0292 | -0.0728 | -27.0548
-9 | -0.8211 | 0.02367 | -0.0668 | -34.6895
-8.5 | -0.8463 | 0.01894 | -0.0569 | -44.6832
-8 | -0.8404 | 0.01382 | -0.0492 | -60.8104
-7.5 | -0.8002 | 0.01106 | -0.0432 | -72.3508
-7 | -0.7404 | 0.00973 | -0.0392 | -76.0946
-6 | -0.6051 | 0.00823 | -0.0343 | -73.5237
-5.5 | -0.5342 | 0.0078 | -0.033 | -68.4872
-5 | -0.4628 | 0.00747 | -0.0321 | -61.9545
-4.5 | -0.392 | 0.00714 | -0.0314 | -54.902
-4 | -0.3211 | 0.00688 | -0.0311 | -46.6715
-3.5 | -0.2501 | 0.00668 | -0.0311 | -37.4401
-3 | -0.1795 | 0.00646 | -0.0313 | -27.7864
-2.5 | -0.1091 | 0.00629 | -0.0316 | -17.345
-2 | -0.039 | 0.00607 | -0.032 | -6.425
-1.5 | 0.0302 | 0.00579 | -0.0325 | 5.2159
-1 | 0.0987 | 0.00539 | -0.0331 | 18.3117
-0.5 | 0.1633 | 0.00445 | -0.0335 | 36.6966
0 | 0.2336 | 0.00427 | -0.0343 | 54.7073
0.5 | 0.3046 | 0.00425 | -0.0353 | 71.6706
1 | 0.3757 | 0.00423 | -0.0362 | 88.818
1.5 | 0.4474 | 0.00424 | -0.0371 | 105.5189
2 | 0.519 | 0.00432 | -0.038 | 120.1389
2.5 | 0.5909 | 0.00437 | -0.0388 | 135.2174
3 | 0.6614 | 0.00458 | -0.0393 | 144.4105
3.5 | 0.7281 | 0.00511 | -0.0393 | 142.4853
4 | 0.7911 | 0.00591 | -0.0386 | 133.8579
5 | 0.9094 | 0.00768 | -0.0356 | 118.4115
5.5 | 0.9642 | 0.00859 | -0.0331 | 112.2468
6 | 1.0148 | 0.00951 | -0.0298 | 106.7087
6.5 | 1.0677 | 0.01019 | -0.0264 | 104.7792
7 | 1.1059 | 0.01089 | -0.0204 | 101.5519
7.5 | 1.1384 | 0.01194 | -0.0143 | 95.3434
8 | 1.1731 | 0.01331 | -0.0091 | 88.1367
8.5 | 1.2101 | 0.01489 | -0.0046 | 81.2693
9 | 1.2436 | 0.01683 | 0 | 73.8919
9.5 | 1.273 | 0.01916 | 0.0046 | 66.4405
10 | 1.3003 | 0.02165 | 0.0092 | 60.06
11 | 1.3497 | 0.02889 | 0.0151 | 46.7186
11.5 | 1.3514 | 0.03412 | 0.0184 | 39.6073
12 | 1.3365 | 0.04089 | 0.021 | 32.6853
12.5 | 1.3137 | 0.04872 | 0.0222 | 26.9643
13 | 1.2836 | 0.05787 | 0.0218 | 22.1807
13.5 | 1.2572 | 0.06762 | 0.0198 | 18.5921
14 | 1.2303 | 0.0784 | 0.016 | 15.6926
14.5 | 1.1969 | 0.09098 | 0.0098 | 13.1556
15 | 1.1654 | 0.10445 | 0.0021 | 11.1575
15.5 | 1.138 | 0.11833 | -0.0066 | 9.6172
16 | 1.1153 | 0.13216 | -0.0157 | 8.439
16.5 | 1.0969 | 0.14593 | -0.025 | 7.5166

## 105. Re 10M Mach 0.00 (1)
BIGFOIL.COM POLAR EXPORT
NACA64-315 a=0.2
NACA64-315 a=0.2 |  |  |  | Cl Max: | 1.383 | at alpha= | 13.5 | deg
JavaFoil+Calcfoil stall+Eppler ext transition |  |  |  | L/D Max: | 113.963 | at alpha= | 5 | deg
Re: | 10000000 |  |  | Cd Min: | 0.00472 | at alpha= | -1 | deg
Mach: | 0 |  |  | Cl=0 at alpha= | -1.6083 | deg
|  |  |  | @ Cl=0.1, Cd= | 0.0047285
|  |  |  | @ Cl=0.4, Cd= | 0.0052273
|  |  |  | @ Cl=0.6, Cd= | 0.0059846
alpha (deg) | Cl | Cd | Cm | Cl/Cd
-18.5 | -0.789 | 0.13423 | -0.003 | -5.877
-18 | -0.811 | 0.12501 | -0.003 | -6.491
-17.5 | -0.833 | 0.11652 | -0.004 | -7.152
-17 | -0.853 | 0.10933 | -0.004 | -7.801
-16.5 | -0.875 | 0.09883 | -0.005 | -8.849
-16 | -0.895 | 0.08903 | -0.005 | -10.049
-15.5 | -0.964 | 0.04929 | -0.007 | -19.563
-15 | -1.005 | 0.0332 | -0.008 | -30.268
-14.5 | -1.039 | 0.02237 | -0.008 | -46.432
-14 | -1.055 | 0.01745 | -0.009 | -60.465
-13.5 | -1.06 | 0.01477 | -0.01 | -71.751
-13 | -1.052 | 0.01349 | -0.01 | -77.973
-12.5 | -1.039 | 0.01257 | -0.011 | -82.648
-12 | -1.021 | 0.01196 | -0.012 | -85.347
-11.5 | -0.999 | 0.0113 | -0.012 | -88.422
-11 | -0.974 | 0.01007 | -0.013 | -96.741
-10.5 | -0.946 | 0.01015 | -0.013 | -93.169
-10 | -0.91 | 0.00967 | -0.014 | -94.017
-9.5 | -0.87 | 0.0093 | -0.014 | -93.546
-9 | -0.827 | 0.00896 | -0.015 | -92.214
-8.5 | -0.78 | 0.00874 | -0.016 | -89.263
-8 | -0.731 | 0.00842 | -0.016 | -86.856
-7.5 | -0.68 | 0.00821 | -0.017 | -82.872
-7 | -0.628 | 0.0079 | -0.017 | -79.534
-6.5 | -0.574 | 0.00767 | -0.018 | -74.886
-6 | -0.519 | 0.00748 | -0.019 | -69.359
-5.5 | -0.462 | 0.00725 | -0.019 | -63.773
-5 | -0.405 | 0.00706 | -0.02 | -57.417
-4.5 | -0.347 | 0.00691 | -0.02 | -50.188
-4 | -0.288 | 0.00674 | -0.021 | -42.734
-3.5 | -0.228 | 0.00663 | -0.022 | -34.446
-3 | -0.168 | 0.00653 | -0.022 | -25.784
-2.5 | -0.108 | 0.00635 | -0.023 | -17.015
-2 | -0.047 | 0.00573 | -0.024 | -8.277
-1.5 | 0.013 | 0.00473 | -0.024 | 2.822
-1 | 0.074 | 0.00472 | -0.025 | 15.746
-0.5 | 0.135 | 0.00474 | -0.025 | 28.504
0 | 0.196 | 0.00477 | -0.026 | 41.104
0.5 | 0.257 | 0.00483 | -0.027 | 53.259
1 | 0.318 | 0.00487 | -0.027 | 65.35
1.5 | 0.378 | 0.00511 | -0.028 | 74.003
2 | 0.438 | 0.00543 | -0.029 | 80.692
2.5 | 0.499 | 0.00565 | -0.029 | 88.321
3 | 0.559 | 0.00583 | -0.03 | 95.877
3.5 | 0.62 | 0.00606 | -0.031 | 102.209
4 | 0.679 | 0.00629 | -0.031 | 108.035
4.5 | 0.738 | 0.00657 | -0.032 | 112.314
5 | 0.797 | 0.00699 | -0.033 | 113.963
5.5 | 0.854 | 0.0079 | -0.033 | 108.121
6 | 0.911 | 0.00848 | -0.034 | 107.415
6.5 | 0.962 | 0.0093 | -0.034 | 103.421
7 | 1.012 | 0.00971 | -0.035 | 104.31
7.5 | 1.061 | 0.01015 | -0.035 | 104.556
8 | 1.108 | 0.01062 | -0.036 | 104.302
8.5 | 1.152 | 0.01112 | -0.037 | 103.589
9 | 1.194 | 0.01166 | -0.037 | 102.448
9.5 | 1.233 | 0.01228 | -0.038 | 100.363
10 | 1.269 | 0.01292 | -0.038 | 98.199
10.5 | 1.3 | 0.0137 | -0.039 | 94.897
11 | 1.326 | 0.01449 | -0.039 | 91.523
11.5 | 1.347 | 0.01547 | -0.04 | 87.032
12 | 1.363 | 0.01638 | -0.04 | 83.225
12.5 | 1.374 | 0.01748 | -0.041 | 78.606
13 | 1.381 | 0.01861 | -0.041 | 74.202
13.5 | 1.383 | 0.01991 | -0.042 | 69.485
14 | 1.378 | 0.02124 | -0.042 | 64.908
14.5 | 1.365 | 0.02325 | -0.042 | 58.696
15 | 1.347 | 0.02503 | -0.043 | 53.815
15.5 | 1.324 | 0.02719 | -0.043 | 48.712
16 | 1.298 | 0.02965 | -0.044 | 43.774
16.5 | 1.269 | 0.0319 | -0.044 | 39.766
17 | 1.233 | 0.0359 | -0.044 | 34.342
17.5 | 1.193 | 0.04129 | -0.044 | 28.893
18 | 1.159 | 0.04319 | -0.045 | 26.839
18.5 | 1.116 | 0.04979 | -0.044 | 22.404

## 106. Re 10M Mach 0.00 (2)
BIGFOIL.COM POLAR EXPORT
NACA64-315 a=0.2
NACA64-315 a=0.2 |  |  |  | Cl Max: | 1.7212 | at alpha= | 20 | deg
XFOIL ncrit=9 |  |  |  | L/D Max: | 126.12 | at alpha= | 3 | deg
Re: | 10000000 |  |  | Cd Min: | 0.05404 | at alpha= | 20 | deg
Mach: | 0 |  |  | Cl=0 at alpha= | -1.6729 | deg
|  |  |  | @ Cl=0.1, Cd= | 0.0049242
|  |  |  | @ Cl=0.4, Cd= | 0.0039401
|  |  |  | @ Cl=0.6, Cd= | 0.0049926
alpha (deg) | Cl | Cd | Cm | Cl/Cd
-20 | -1.6859 | 0.02835 | -0.0528 | -59.4674
-19.5 | -1.6761 | 0.02534 | -0.0513 | -66.1444
-19 | -1.6619 | 0.02286 | -0.0494 | -72.699
-18.5 | -1.6424 | 0.0209 | -0.0473 | -78.5837
-18 | -1.621 | 0.01923 | -0.0448 | -84.2954
-17 | -1.5741 | 0.0169 | -0.0385 | -93.142
-16.5 | -1.5502 | 0.016 | -0.0347 | -96.8875
-16 | -1.5281 | 0.01524 | -0.0298 | -100.269
-15.5 | -1.4927 | 0.01457 | -0.0271 | -102.4502
-15 | -1.4526 | 0.01383 | -0.0252 | -105.0325
-14.5 | -1.4098 | 0.01313 | -0.0237 | -107.3724
-14 | -1.3643 | 0.0125 | -0.0225 | -109.144
-13.5 | -1.3167 | 0.01195 | -0.0216 | -110.1841
-13 | -1.2673 | 0.01146 | -0.0209 | -110.5846
-12.5 | -1.2163 | 0.01104 | -0.0205 | -110.1721
-12 | -1.1646 | 0.01064 | -0.0202 | -109.4549
-11.5 | -1.1125 | 0.01021 | -0.0199 | -108.9618
-11 | -1.0604 | 0.00974 | -0.0196 | -108.8706
-10.5 | -1.0072 | 0.00933 | -0.0194 | -107.9528
-10 | -0.9531 | 0.00897 | -0.0194 | -106.2542
-9.5 | -0.8983 | 0.00865 | -0.0195 | -103.8497
-9 | -0.8429 | 0.00836 | -0.0196 | -100.8254
-8.5 | -0.7871 | 0.0081 | -0.0198 | -97.1728
-8 | -0.7309 | 0.00784 | -0.0201 | -93.227
-7.5 | -0.6748 | 0.00754 | -0.0204 | -89.496
-7 | -0.6181 | 0.00728 | -0.0207 | -84.9038
-6.5 | -0.5609 | 0.00706 | -0.0211 | -79.4476
-5.5 | -0.4457 | 0.00669 | -0.0221 | -66.6218
-5 | -0.388 | 0.0065 | -0.0226 | -59.6923
-4.5 | -0.3299 | 0.00633 | -0.0231 | -52.1169
-4 | -0.2717 | 0.00619 | -0.0237 | -43.8934
-3.5 | -0.2133 | 0.00603 | -0.0244 | -35.3731
-3 | -0.1549 | 0.0059 | -0.025 | -26.2542
-2.5 | -0.0964 | 0.00572 | -0.0256 | -16.8531
-2 | -0.0382 | 0.00555 | -0.0263 | -6.8829
-1.5 | 0.0202 | 0.00535 | -0.0269 | 3.7757
-1 | 0.0782 | 0.00506 | -0.0276 | 15.4545
-0.5 | 0.136 | 0.0047 | -0.0283 | 28.9362
0 | 0.1927 | 0.00409 | -0.029 | 47.1149
0.5 | 0.2517 | 0.00396 | -0.0298 | 63.5606
1 | 0.3109 | 0.00393 | -0.0306 | 79.1094
1.5 | 0.3703 | 0.00391 | -0.0315 | 94.7059
2 | 0.4294 | 0.00397 | -0.0323 | 108.1612
2.5 | 0.4879 | 0.00413 | -0.033 | 118.1356
3 | 0.5461 | 0.00433 | -0.0337 | 126.1201
3.5 | 0.6006 | 0.005 | -0.034 | 120.12
4 | 0.656 | 0.00547 | -0.0344 | 119.9269
4.5 | 0.7109 | 0.00598 | -0.0347 | 118.8796
5 | 0.7647 | 0.00654 | -0.0349 | 116.9266
5.5 | 0.8185 | 0.00705 | -0.035 | 116.0993
6 | 0.8724 | 0.00749 | -0.0351 | 116.4753
7 | 0.9788 | 0.00834 | -0.0351 | 117.3621
7.5 | 1.0321 | 0.00868 | -0.0351 | 118.9055
8 | 1.0846 | 0.00905 | -0.035 | 119.8453
8.5 | 1.1366 | 0.00941 | -0.0349 | 120.7864
9 | 1.1872 | 0.00981 | -0.0345 | 121.0194
10 | 1.2841 | 0.0107 | -0.0331 | 120.0093
10.5 | 1.3306 | 0.01114 | -0.0321 | 119.4434
11 | 1.3729 | 0.01169 | -0.0305 | 117.4423
11.5 | 1.4105 | 0.01222 | -0.028 | 115.4255
12 | 1.4335 | 0.01271 | -0.0229 | 112.7852
12.5 | 1.4594 | 0.01356 | -0.019 | 107.6254
13 | 1.4855 | 0.01463 | -0.0157 | 101.5379
13.5 | 1.5092 | 0.016 | -0.0126 | 94.325
14 | 1.5344 | 0.01746 | -0.01 | 87.8809
14.5 | 1.5603 | 0.019 | -0.0078 | 82.1211
15 | 1.5846 | 0.02076 | -0.0058 | 76.3295
15.5 | 1.607 | 0.02274 | -0.0039 | 70.6684
16 | 1.626 | 0.02508 | -0.0021 | 64.8325
16.5 | 1.6425 | 0.0277 | -0.0004 | 59.296
17 | 1.6562 | 0.03072 | 0.001 | 53.9128
17.5 | 1.6736 | 0.03362 | 0.0019 | 49.7799
18 | 1.6894 | 0.03679 | 0.0026 | 45.9201
18.5 | 1.7017 | 0.04041 | 0.003 | 42.1109
19 | 1.7113 | 0.04447 | 0.0032 | 38.4821
19.5 | 1.7189 | 0.04885 | 0.0032 | 35.1873
20 | 1.7212 | 0.05404 | 0.0027 | 31.8505

## 107. Re 10M Mach 0.10 (1)
BIGFOIL.COM POLAR EXPORT
NACA64-315 a=0.2
NACA64-315 a=0.2 |  |  |  | Cl Max: | 1.372 | at alpha= | 13 | deg
JavaFoil+Calcfoil stall+Eppler ext transition |  |  |  | L/D Max: | 113.085 | at alpha= | 5 | deg
Re: | 10000000 |  |  | Cd Min: | 0.00471 | at alpha= | -1 | deg
Mach: | 0.1 |  |  | Cl=0 at alpha= | -1.6066 | deg
|  |  |  | @ Cl=0.1, Cd= | 0.0047223
|  |  |  | @ Cl=0.4, Cd= | 0.0052284
|  |  |  | @ Cl=0.6, Cd= | 0.0060033
alpha (deg) | Cl | Cd | Cm | Cl/Cd
-18.5 | -0.742 | 0.1373 | -0.003 | -5.404
-18 | -0.767 | 0.1301 | -0.003 | -5.896
-17.5 | -0.792 | 0.12207 | -0.004 | -6.487
-17 | -0.816 | 0.11342 | -0.004 | -7.193
-16.5 | -0.837 | 0.10638 | -0.004 | -7.873
-16 | -0.862 | 0.09436 | -0.005 | -9.137
-15.5 | -0.888 | 0.08109 | -0.006 | -10.953
-15 | -0.907 | 0.0727 | -0.006 | -12.47
-14.5 | -0.995 | 0.03023 | -0.008 | -32.925
-14 | -1.035 | 0.01861 | -0.009 | -55.624
-13.5 | -1.042 | 0.01592 | -0.01 | -65.426
-13 | -1.04 | 0.01389 | -0.01 | -74.888
-12.5 | -1.029 | 0.01293 | -0.011 | -79.619
-12 | -1.014 | 0.01219 | -0.012 | -83.147
-11.5 | -0.995 | 0.01147 | -0.012 | -86.674
-11 | -0.972 | 0.01009 | -0.013 | -96.281
-10.5 | -0.945 | 0.01032 | -0.013 | -91.641
-10 | -0.91 | 0.00983 | -0.014 | -92.6
-9.5 | -0.871 | 0.00942 | -0.015 | -92.408
-9 | -0.828 | 0.0091 | -0.015 | -91.029
-8.5 | -0.782 | 0.00876 | -0.016 | -89.225
-8 | -0.733 | 0.0085 | -0.016 | -86.264
-7.5 | -0.683 | 0.00823 | -0.017 | -82.981
-7 | -0.63 | 0.00791 | -0.017 | -79.678
-6.5 | -0.576 | 0.0077 | -0.018 | -74.877
-6 | -0.521 | 0.00749 | -0.019 | -69.585
-5.5 | -0.465 | 0.00728 | -0.019 | -63.816
-5 | -0.407 | 0.0071 | -0.02 | -57.329
-4.5 | -0.348 | 0.00691 | -0.021 | -50.424
-4 | -0.289 | 0.00679 | -0.021 | -42.621
-3.5 | -0.229 | 0.00662 | -0.022 | -34.653
-3 | -0.169 | 0.00652 | -0.022 | -25.938
-2.5 | -0.109 | 0.00634 | -0.023 | -17.121
-2 | -0.048 | 0.00572 | -0.024 | -8.325
-1.5 | 0.013 | 0.00472 | -0.024 | 2.839
-1 | 0.075 | 0.00471 | -0.025 | 15.847
-0.5 | 0.136 | 0.00474 | -0.026 | 28.678
0 | 0.197 | 0.00479 | -0.026 | 41.186
0.5 | 0.258 | 0.00482 | -0.027 | 53.611
1 | 0.32 | 0.00486 | -0.028 | 65.763
1.5 | 0.38 | 0.00513 | -0.028 | 74.083
2 | 0.441 | 0.00543 | -0.029 | 81.18
2.5 | 0.501 | 0.00565 | -0.03 | 88.777
3 | 0.562 | 0.00586 | -0.03 | 95.843
3.5 | 0.623 | 0.00609 | -0.031 | 102.166
4 | 0.683 | 0.00628 | -0.031 | 108.649
4.5 | 0.742 | 0.00659 | -0.032 | 112.664
5 | 0.801 | 0.00708 | -0.033 | 113.085
5.5 | 0.858 | 0.00791 | -0.033 | 108.475
6 | 0.915 | 0.0092 | -0.034 | 99.463
6.5 | 0.966 | 0.00937 | -0.035 | 103.003
7 | 1.016 | 0.00979 | -0.035 | 103.771
7.5 | 1.065 | 0.01025 | -0.036 | 103.896
8 | 1.112 | 0.01073 | -0.036 | 103.621
8.5 | 1.156 | 0.01124 | -0.037 | 102.867
9 | 1.197 | 0.01179 | -0.037 | 101.541
9.5 | 1.235 | 0.01244 | -0.038 | 99.335
10 | 1.271 | 0.01309 | -0.038 | 97.049
10.5 | 1.301 | 0.0139 | -0.039 | 93.616
11 | 1.325 | 0.01473 | -0.039 | 89.96
11.5 | 1.345 | 0.01573 | -0.04 | 85.47
12 | 1.359 | 0.01667 | -0.04 | 81.529
12.5 | 1.368 | 0.01782 | -0.041 | 76.769
13 | 1.372 | 0.01901 | -0.041 | 72.189
13.5 | 1.371 | 0.02035 | -0.042 | 67.38
14 | 1.362 | 0.02193 | -0.042 | 62.134
14.5 | 1.345 | 0.02361 | -0.043 | 56.98
15 | 1.322 | 0.02601 | -0.043 | 50.838
15.5 | 1.294 | 0.02857 | -0.043 | 45.297
16 | 1.264 | 0.03075 | -0.044 | 41.095
16.5 | 1.228 | 0.03376 | -0.044 | 36.371
17 | 1.186 | 0.03854 | -0.044 | 30.774
17.5 | 1.142 | 0.04411 | -0.044 | 25.878
18 | 1.095 | 0.05025 | -0.044 | 21.8

## 108. Re 10M Mach 0.10 (2)
BIGFOIL.COM POLAR EXPORT
NACA64-315 a=0.2
NACA64-315 a=0.2 |  |  |  | Cl Max: | 1.7104 | at alpha= | 20 | deg
XFOIL ncrit=9 |  |  |  | L/D Max: | 126.636 | at alpha= | 3 | deg
Re: | 10000000 |  |  | Cd Min: | 0.05779 | at alpha= | 20 | deg
Mach: | 0.1 |  |  | Cl=0 at alpha= | -1.6741 | deg
|  |  |  | @ Cl=0.1, Cd= | 0.0049389
|  |  |  | @ Cl=0.4, Cd= | 0.0039375
|  |  |  | @ Cl=0.6, Cd= | 0.0048636
alpha (deg) | Cl | Cd | Cm | Cl/Cd
-20 | -1.6753 | 0.0314 | -0.057 | -53.3535
-19.5 | -1.666 | 0.02803 | -0.0558 | -59.4363
-19 | -1.655 | 0.02504 | -0.0541 | -66.0942
-17 | -1.5755 | 0.0177 | -0.0434 | -89.0113
-16.5 | -1.5513 | 0.01663 | -0.0397 | -93.2832
-16 | -1.5275 | 0.01572 | -0.0353 | -97.1692
-15.5 | -1.5016 | 0.015 | -0.0306 | -100.1067
-15 | -1.4613 | 0.0143 | -0.0284 | -102.1888
-14.5 | -1.4195 | 0.01352 | -0.0264 | -104.9926
-14 | -1.3746 | 0.01282 | -0.0249 | -107.2231
-13.5 | -1.3271 | 0.0122 | -0.0237 | -108.7787
-13 | -1.2776 | 0.01167 | -0.0228 | -109.4773
-12.5 | -1.2263 | 0.01122 | -0.0221 | -109.2959
-12 | -1.1741 | 0.01079 | -0.0216 | -108.8137
-11.5 | -1.1209 | 0.0104 | -0.0212 | -107.7788
-11 | -1.0685 | 0.00988 | -0.0207 | -108.1478
-10.5 | -1.0149 | 0.00945 | -0.0204 | -107.3968
-10 | -0.9605 | 0.00906 | -0.0203 | -106.0155
-9.5 | -0.9051 | 0.00872 | -0.0202 | -103.7959
-9 | -0.8492 | 0.00842 | -0.0203 | -100.8551
-8.5 | -0.7929 | 0.00815 | -0.0204 | -97.2883
-8 | -0.7361 | 0.00789 | -0.0206 | -93.2953
-7.5 | -0.6795 | 0.00758 | -0.0208 | -89.6438
-7 | -0.6223 | 0.00732 | -0.0211 | -85.0137
-6.5 | -0.5647 | 0.00709 | -0.0215 | -79.6474
-5.5 | -0.4486 | 0.00671 | -0.0224 | -66.8554
-5 | -0.3905 | 0.00652 | -0.0228 | -59.8926
-4.5 | -0.332 | 0.00635 | -0.0234 | -52.2835
-4 | -0.2733 | 0.0062 | -0.0239 | -44.0806
-3.5 | -0.2145 | 0.00604 | -0.0245 | -35.5132
-3 | -0.1557 | 0.00591 | -0.0252 | -26.3452
-2.5 | -0.0968 | 0.00574 | -0.0258 | -16.8641
-2 | -0.0382 | 0.00556 | -0.0264 | -6.8705
-1.5 | 0.0204 | 0.00536 | -0.0271 | 3.806
-1 | 0.0788 | 0.00507 | -0.0278 | 15.5424
-0.5 | 0.137 | 0.00471 | -0.0285 | 29.087
0 | 0.194 | 0.00409 | -0.0292 | 47.4328
0.5 | 0.2534 | 0.00396 | -0.03 | 63.9899
1 | 0.3129 | 0.00394 | -0.0308 | 79.4162
1.5 | 0.3727 | 0.00391 | -0.0316 | 95.3197
2 | 0.4322 | 0.00397 | -0.0324 | 108.8665
2.5 | 0.4911 | 0.00413 | -0.0332 | 118.9104
3 | 0.5496 | 0.00434 | -0.0339 | 126.6359
4 | 0.6603 | 0.00549 | -0.0346 | 120.2732
4.5 | 0.7154 | 0.006 | -0.0349 | 119.2333
5 | 0.7695 | 0.00657 | -0.035 | 117.1233
5.5 | 0.8236 | 0.00708 | -0.0351 | 116.3277
6 | 0.8776 | 0.00755 | -0.0351 | 116.2384
6.5 | 0.9309 | 0.00802 | -0.035 | 116.0723
7 | 0.9847 | 0.0084 | -0.035 | 117.2262
7.5 | 1.0384 | 0.00874 | -0.035 | 118.8101
8 | 1.0912 | 0.00912 | -0.0348 | 119.6491
8.5 | 1.1433 | 0.00949 | -0.0345 | 120.4742
9 | 1.1942 | 0.0099 | -0.034 | 120.6263
9.5 | 1.2437 | 0.01033 | -0.0334 | 120.3969
10 | 1.2911 | 0.01081 | -0.0324 | 119.4357
10.5 | 1.3371 | 0.01128 | -0.0311 | 118.5372
11 | 1.3781 | 0.01186 | -0.0291 | 116.1973
11.5 | 1.4083 | 0.01238 | -0.025 | 113.7561
12 | 1.4325 | 0.01299 | -0.0202 | 110.2771
12.5 | 1.4596 | 0.01395 | -0.0167 | 104.6308
13 | 1.4855 | 0.01515 | -0.0134 | 98.0528
13.5 | 1.5093 | 0.01664 | -0.0103 | 90.7031
14 | 1.5356 | 0.01815 | -0.0079 | 84.6061
14.5 | 1.5611 | 0.01984 | -0.0057 | 78.6845
15 | 1.5847 | 0.02176 | -0.0036 | 72.8263
15.5 | 1.6058 | 0.02395 | -0.0017 | 67.048
16 | 1.6236 | 0.0265 | 0.0001 | 61.2679
16.5 | 1.6393 | 0.02934 | 0.0017 | 55.8725
17 | 1.655 | 0.03237 | 0.0029 | 51.1276
17.5 | 1.6713 | 0.03554 | 0.0038 | 47.0259
18 | 1.6855 | 0.03901 | 0.0044 | 43.2069
18.5 | 1.6959 | 0.04301 | 0.0048 | 39.4304
19 | 1.7018 | 0.04762 | 0.0049 | 35.7371
19.5 | 1.7077 | 0.05242 | 0.0046 | 32.5773
20 | 1.7104 | 0.05779 | 0.0039 | 29.5968

## 109. Re 10M Mach 0.25 (1)
BIGFOIL.COM POLAR EXPORT
NACA64-315 a=0.2
NACA64-315 a=0.2 |  |  |  | Cl Max: | 1.321 | at alpha= | 11.5 | deg
JavaFoil+Calcfoil stall+Eppler ext transition |  |  |  | L/D Max: | 112.614 | at alpha= | 4.5 | deg
Re: | 10000000 |  |  | Cd Min: | 0.00473 | at alpha= | -1 | deg
Mach: | 0.25 |  |  | Cl=0 at alpha= | -1.6111 | deg
|  |  |  | @ Cl=0.1, Cd= | 0.0047409
|  |  |  | @ Cl=0.4, Cd= | 0.0052476
|  |  |  | @ Cl=0.6, Cd= | 0.006074
alpha (deg) | Cl | Cd | Cm | Cl/Cd
-17 | -0.499 | 0.14321 | -0.003 | -3.484
-16.5 | -0.558 | 0.12846 | -0.004 | -4.341
-16 | -0.612 | 0.12068 | -0.004 | -5.069
-15.5 | -0.661 | 0.11195 | -0.004 | -5.904
-15 | -0.706 | 0.1026 | -0.005 | -6.883
-14.5 | -0.742 | 0.09585 | -0.005 | -7.745
-14 | -0.771 | 0.08815 | -0.006 | -8.742
-13.5 | -0.796 | 0.07837 | -0.007 | -10.155
-13 | -0.906 | 0.02574 | -0.01 | -35.185
-12.5 | -0.948 | 0.01579 | -0.011 | -60.035
-12 | -0.954 | 0.01388 | -0.012 | -68.758
-11.5 | -0.952 | 0.01259 | -0.012 | -75.639
-11 | -0.94 | 0.01191 | -0.013 | -78.935
-10.5 | -0.923 | 0.0112 | -0.014 | -82.486
-10 | -0.905 | 0.01051 | -0.014 | -86.068
-9.5 | -0.872 | 0.0099 | -0.015 | -88.07
-9 | -0.834 | 0.00955 | -0.016 | -87.301
-8.5 | -0.79 | 0.00916 | -0.016 | -86.259
-8 | -0.744 | 0.0088 | -0.017 | -84.525
-7.5 | -0.694 | 0.00849 | -0.017 | -81.801
-7 | -0.643 | 0.00814 | -0.018 | -78.913
-6.5 | -0.589 | 0.00792 | -0.019 | -74.363
-6 | -0.533 | 0.00767 | -0.019 | -69.457
-5.5 | -0.476 | 0.00742 | -0.02 | -64.151
-5 | -0.417 | 0.0072 | -0.02 | -57.952
-4.5 | -0.357 | 0.00701 | -0.021 | -50.968
-4 | -0.297 | 0.0069 | -0.022 | -43.018
-3.5 | -0.236 | 0.00675 | -0.022 | -34.885
-3 | -0.174 | 0.00661 | -0.023 | -26.29
-2.5 | -0.112 | 0.00642 | -0.024 | -17.368
-2 | -0.049 | 0.00582 | -0.024 | -8.408
-1.5 | 0.014 | 0.00474 | -0.025 | 2.903
-1 | 0.077 | 0.00473 | -0.026 | 16.218
-0.5 | 0.14 | 0.00476 | -0.026 | 29.351
0 | 0.203 | 0.00481 | -0.027 | 42.135
0.5 | 0.265 | 0.00484 | -0.028 | 54.866
1 | 0.328 | 0.00489 | -0.028 | 67.103
1.5 | 0.39 | 0.0052 | -0.029 | 74.989
2 | 0.453 | 0.0055 | -0.03 | 82.366
2.5 | 0.515 | 0.00573 | -0.03 | 89.852
3 | 0.577 | 0.00599 | -0.031 | 96.338
3.5 | 0.64 | 0.00622 | -0.032 | 102.9
4 | 0.701 | 0.00645 | -0.032 | 108.725
4.5 | 0.762 | 0.00677 | -0.033 | 112.614
5 | 0.822 | 0.00731 | -0.034 | 112.488
5.5 | 0.881 | 0.00824 | -0.034 | 106.965
6 | 0.933 | 0.00935 | -0.035 | 99.758
6.5 | 0.986 | 0.00978 | -0.035 | 100.859
7 | 1.037 | 0.01029 | -0.036 | 100.757
7.5 | 1.086 | 0.01078 | -0.036 | 100.739
8 | 1.131 | 0.01134 | -0.037 | 99.722
8.5 | 1.173 | 0.01195 | -0.038 | 98.165
9 | 1.212 | 0.0126 | -0.038 | 96.179
9.5 | 1.246 | 0.01339 | -0.039 | 93.096
10 | 1.276 | 0.01425 | -0.039 | 89.568
10.5 | 1.3 | 0.01515 | -0.04 | 85.796
11 | 1.314 | 0.01627 | -0.04 | 80.784
11.5 | 1.321 | 0.01731 | -0.041 | 76.321
12 | 1.32 | 0.01863 | -0.041 | 70.874
12.5 | 1.311 | 0.02013 | -0.042 | 65.12
13 | 1.293 | 0.0219 | -0.042 | 59.029
13.5 | 1.267 | 0.0235 | -0.043 | 53.936
14 | 1.229 | 0.02577 | -0.043 | 47.686
14.5 | 1.174 | 0.02939 | -0.043 | 39.939
15 | 1.11 | 0.03335 | -0.043 | 33.295
15.5 | 1.038 | 0.03835 | -0.043 | 27.075
16 | 0.948 | 0.05046 | -0.042 | 18.784
16.5 | 0.828 | 0.0831 | -0.038 | 9.967

## 110. Re 10M Mach 0.25 (2)
BIGFOIL.COM POLAR EXPORT
NACA64-315 a=0.2
NACA64-315 a=0.2 |  |  |  | Cl Max: | 1.6541 | at alpha= | 19 | deg
XFOIL ncrit=9 |  |  |  | L/D Max: | 130.343 | at alpha= | 3 | deg
Re: | 10000000 |  |  | Cd Min: | 0.08088 | at alpha= | 20 | deg
Mach: | 0.25 |  |  | Cl=0 at alpha= | -1.6802 | deg
|  |  |  | @ Cl=0.1, Cd= | 0.0049942
|  |  |  | @ Cl=0.4, Cd= | 0.0039512
|  |  |  | @ Cl=0.6, Cd= | 0.0047292
alpha (deg) | Cl | Cd | Cm | Cl/Cd
-20 | -1.5169 | 0.06269 | -0.0631 | -24.1968
-19.5 | -1.5509 | 0.05208 | -0.0686 | -29.7792
-19 | -1.5714 | 0.04389 | -0.0715 | -35.8031
-18.5 | -1.5786 | 0.03768 | -0.0724 | -41.8949
-18 | -1.5771 | 0.03277 | -0.072 | -48.1263
-17.5 | -1.5705 | 0.02863 | -0.0705 | -54.855
-16.5 | -1.5456 | 0.02249 | -0.0649 | -68.7239
-16 | -1.5245 | 0.02038 | -0.0611 | -74.8037
-15.5 | -1.5011 | 0.01858 | -0.057 | -80.7912
-15 | -1.4739 | 0.01718 | -0.0525 | -85.7916
-14.5 | -1.4484 | 0.01599 | -0.0471 | -90.5816
-14 | -1.4199 | 0.01511 | -0.0413 | -93.9709
-13.5 | -1.378 | 0.01408 | -0.0377 | -97.8693
-13 | -1.3306 | 0.0132 | -0.0349 | -100.803
-12.5 | -1.279 | 0.01249 | -0.0327 | -102.4019
-12 | -1.2255 | 0.01185 | -0.0308 | -103.4177
-11.5 | -1.17 | 0.0113 | -0.0293 | -103.5398
-11 | -1.1138 | 0.01076 | -0.028 | -103.513
-10.5 | -1.057 | 0.01025 | -0.0268 | -103.122
-10 | -1.001 | 0.00966 | -0.0257 | -103.6232
-9.5 | -0.943 | 0.0092 | -0.0249 | -102.5
-9 | -0.8844 | 0.00881 | -0.0243 | -100.3859
-8.5 | -0.8252 | 0.00846 | -0.0239 | -97.5414
-8 | -0.7655 | 0.00815 | -0.0237 | -93.9264
-7.5 | -0.7055 | 0.00787 | -0.0235 | -89.6442
-7 | -0.646 | 0.00754 | -0.0234 | -85.6764
-6.5 | -0.5859 | 0.00726 | -0.0235 | -80.7025
-6 | -0.5254 | 0.00703 | -0.0237 | -74.7368
-5.5 | -0.4647 | 0.00683 | -0.0239 | -68.0381
-5 | -0.404 | 0.00662 | -0.0242 | -61.0272
-4.5 | -0.3433 | 0.00643 | -0.0246 | -53.3904
-4 | -0.2823 | 0.00628 | -0.0251 | -44.9522
-3.5 | -0.2214 | 0.00611 | -0.0256 | -36.2357
-3 | -0.1603 | 0.00596 | -0.0262 | -26.896
-2.5 | -0.0993 | 0.0058 | -0.0268 | -17.1207
-1 | 0.0824 | 0.0051 | -0.0287 | 16.1569
-0.5 | 0.1423 | 0.00474 | -0.0294 | 30.0211
0 | 0.2012 | 0.0041 | -0.0301 | 49.0732
0.5 | 0.2626 | 0.00398 | -0.031 | 65.9799
1 | 0.3243 | 0.00396 | -0.0318 | 81.8939
1.5 | 0.3862 | 0.00394 | -0.0327 | 98.0203
2 | 0.4479 | 0.00399 | -0.0335 | 112.2556
2.5 | 0.509 | 0.00417 | -0.0342 | 122.0624
3 | 0.5696 | 0.00437 | -0.0349 | 130.3432
3.5 | 0.6263 | 0.00504 | -0.0352 | 124.2659
4.5 | 0.7404 | 0.00612 | -0.0355 | 120.9804
5 | 0.7961 | 0.00673 | -0.0354 | 118.2912
5.5 | 0.8514 | 0.0073 | -0.0352 | 116.6301
6 | 0.9066 | 0.00782 | -0.0349 | 115.9335
6.5 | 0.9614 | 0.00831 | -0.0345 | 115.6919
7 | 1.0169 | 0.00871 | -0.0342 | 116.7509
7.5 | 1.0719 | 0.00911 | -0.0337 | 117.6619
8 | 1.1264 | 0.0095 | -0.0331 | 118.5684
8.5 | 1.1788 | 0.00996 | -0.0321 | 118.3534
9 | 1.2301 | 0.01042 | -0.0309 | 118.0518
9.5 | 1.2779 | 0.01097 | -0.0291 | 116.4904
10 | 1.3235 | 0.01151 | -0.0269 | 114.987
10.5 | 1.3523 | 0.01215 | -0.0217 | 111.3004
11 | 1.3748 | 0.01302 | -0.0161 | 105.5914
12.5 | 1.4621 | 0.01679 | -0.0056 | 87.0816
13 | 1.4876 | 0.01866 | -0.0026 | 79.7213
13.5 | 1.5148 | 0.02059 | 0 | 73.5697
14 | 1.5393 | 0.02283 | 0.0024 | 67.4244
14.5 | 1.5609 | 0.02539 | 0.0047 | 61.477
15 | 1.5785 | 0.02836 | 0.0068 | 55.6594
15.5 | 1.5952 | 0.03163 | 0.0086 | 50.4331
16 | 1.6133 | 0.03498 | 0.01 | 46.1206
16.5 | 1.6271 | 0.03888 | 0.0111 | 41.8493
17 | 1.6377 | 0.04323 | 0.0119 | 37.8834
17.5 | 1.6431 | 0.04831 | 0.0123 | 34.0116
18 | 1.651 | 0.05337 | 0.0122 | 30.935
18.5 | 1.6539 | 0.05918 | 0.0117 | 27.9469
19 | 1.6541 | 0.0656 | 0.0105 | 25.2149
19.5 | 1.6485 | 0.07296 | 0.0086 | 22.5946
20 | 1.6413 | 0.08088 | 0.0061 | 20.293

## 111. Re 10M Mach 0.50 (1)
BIGFOIL.COM POLAR EXPORT
NACA64-315 a=0.2
NACA64-315 a=0.2 |  |  |  | Cl Max: | 1.206 | at alpha= | 20 | deg
JavaFoil+Calcfoil stall+Eppler ext transition |  |  |  | L/D Max: | 119.392 | at alpha= | 4.5 | deg
Re: | 10000000 |  |  | Cd Min: | 0.00483 | at alpha= | -1 | deg
Mach: | 0.5 |  |  | Cl=0 at alpha= | -1.6071 | deg
|  |  |  | @ Cl=0.1, Cd= | 0.004842
|  |  |  | @ Cl=0.4, Cd= | 0.0053039
|  |  |  | @ Cl=0.6, Cd= | 0.006255
alpha (deg) | Cl | Cd | Cm | Cl/Cd
-20 | -1.032 | 0.14325 | -0.003 | -7.204
-19.5 | -1.001 | 0.14025 | -0.003 | -7.137
-19 | -0.97 | 0.13658 | -0.003 | -7.104
-18.5 | -0.94 | 0.13493 | -0.003 | -6.968
-18 | -0.913 | 0.13014 | -0.004 | -7.014
-17.5 | -0.89 | 0.12781 | -0.004 | -6.962
-17 | -0.861 | 0.12255 | -0.005 | -7.026
-16.5 | -0.832 | 0.11712 | -0.005 | -7.1
-16 | -0.802 | 0.1132 | -0.005 | -7.087
-15.5 | -0.776 | 0.1047 | -0.005 | -7.409
-15 | -0.749 | 0.1083 | -0.006 | -6.918
-14.5 | -0.721 | 0.10291 | -0.006 | -7.001
-14 | -0.694 | 0.09322 | -0.006 | -7.442
-13.5 | -0.668 | 0.08572 | -0.007 | -7.799
-13 | -0.645 | 0.07692 | -0.008 | -8.383
-12.5 | -0.608 | 0.08939 | -0.007 | -6.801
-12 | -0.58 | 0.08179 | -0.007 | -7.095
-11.5 | -0.555 | 0.07378 | -0.008 | -7.52
-11 | -0.532 | 0.06436 | -0.009 | -8.264
-10.5 | -0.579 | 0.01937 | -0.014 | -29.888
-10 | -0.563 | 0.01415 | -0.016 | -39.815
-9.5 | -0.44 | 0.06658 | -0.008 | -6.615
-9 | -0.414 | 0.05773 | -0.009 | -7.17
-8.5 | -0.389 | 0.051 | -0.011 | -7.629
-8 | -0.603 | 0.01387 | -0.018 | -43.462
-7.5 | -0.67 | 0.0098 | -0.019 | -68.373
-7 | -0.658 | 0.0096 | -0.02 | -68.541
-6.5 | -0.621 | 0.00906 | -0.021 | -68.621
-6 | -0.573 | 0.00852 | -0.021 | -67.303
-5.5 | -0.518 | 0.00816 | -0.022 | -63.531
-5 | -0.458 | 0.00787 | -0.023 | -58.234
-4.5 | -0.395 | 0.00752 | -0.024 | -52.558
-4 | -0.329 | 0.0073 | -0.024 | -45.13
-3.5 | -0.262 | 0.00713 | -0.025 | -36.759
-3 | -0.194 | 0.00695 | -0.026 | -27.868
-2.5 | -0.124 | 0.00677 | -0.026 | -18.375
-2 | -0.055 | 0.00627 | -0.027 | -8.717
-1.5 | 0.015 | 0.00485 | -0.028 | 3.173
-1 | 0.086 | 0.00483 | -0.029 | 17.755
-0.5 | 0.156 | 0.00489 | -0.029 | 31.926
0 | 0.227 | 0.00496 | -0.03 | 45.696
0.5 | 0.297 | 0.00503 | -0.031 | 59.015
1 | 0.367 | 0.00506 | -0.032 | 72.615
1.5 | 0.436 | 0.00557 | -0.032 | 78.303
2 | 0.506 | 0.00584 | -0.033 | 86.634
2.5 | 0.575 | 0.00613 | -0.034 | 93.761
3 | 0.645 | 0.00648 | -0.035 | 99.415
3.5 | 0.714 | 0.00683 | -0.035 | 104.566
4 | 0.782 | 0.00719 | -0.036 | 108.827
4.5 | 0.846 | 0.00709 | -0.037 | 119.392
5 | 0.904 | 0.00876 | -0.037 | 103.203
5.5 | 0.96 | 0.01066 | -0.038 | 90.05
6 | 1.017 | 0.01133 | -0.038 | 89.786
6.5 | 1.07 | 0.01211 | -0.039 | 88.343
7 | 1.115 | 0.01299 | -0.04 | 85.841
7.5 | 1.151 | 0.01392 | -0.04 | 82.712
8 | 1.174 | 0.01506 | -0.041 | 77.933
8.5 | 1.173 | 0.01641 | -0.041 | 71.503
9 | 1.127 | 0.01829 | -0.042 | 61.628
9.5 | 0.73 | 0.02065 | -0.042 | 35.341
10 | 0.647 | 0.06667 | -0.025 | 9.699
10.5 | 0.789 | 0.02385 | -0.043 | 33.074
11 | 0.812 | 0.02821 | -0.043 | 28.764
11.5 | 0.725 | 0.0818 | -0.024 | 8.861
12 | 0.875 | 0.02972 | -0.045 | 29.436
12.5 | 0.894 | 0.03559 | -0.045 | 25.136
13 | 0.893 | 0.0512 | -0.043 | 17.442
13.5 | 0.955 | 0.03753 | -0.046 | 25.454
14 | 0.946 | 0.05724 | -0.043 | 16.534
14.5 | 0.98 | 0.05915 | -0.044 | 16.574
15 | 0.951 | 0.08739 | -0.038 | 10.887
15.5 | 1.045 | 0.0586 | -0.046 | 17.828
16 | 1.067 | 0.06594 | -0.046 | 16.185
16.5 | 1.001 | 0.11804 | -0.033 | 8.478
17 | 1.13 | 0.06541 | -0.048 | 17.274
17.5 | 1.159 | 0.06905 | -0.048 | 16.78
18 | 1.174 | 0.0805 | -0.048 | 14.588
18.5 | 1.123 | 0.1365 | -0.039 | 8.227
19 | 1.172 | 0.12694 | -0.043 | 9.229
19.5 | 1.201 | 0.13174 | -0.044 | 9.118
20 | 1.206 | 0.16251 | -0.041 | 7.419

## 112. Re 10M Mach 0.50 (2)
BIGFOIL.COM POLAR EXPORT
NACA64-315 a=0.2
NACA64-315 a=0.2 |  |  |  | Cl Max: | 1.3755 | at alpha= | 11.5 | deg
XFOIL ncrit=9 |  |  |  | L/D Max: | 144.639 | at alpha= | 3 | deg
Re: | 10000000 |  |  | Cd Min: | 0.14379 | at alpha= | 16.5 | deg
Mach: | 0.5 |  |  | Cl=0 at alpha= | -1.7155 | deg
|  |  |  | @ Cl=0.1, Cd= | 0.0053233
|  |  |  | @ Cl=0.4, Cd= | 0.0040815
|  |  |  | @ Cl=0.6, Cd= | 0.0042891
alpha (deg) | Cl | Cd | Cm | Cl/Cd
-13.5 | -0.6008 | 0.12005 | -0.0188 | -5.0046
-13 | -0.6167 | 0.10674 | -0.0278 | -5.7776
-12.5 | -0.6376 | 0.09338 | -0.0372 | -6.828
-12 | -0.6556 | 0.08084 | -0.0461 | -8.1098
-11.5 | -0.6774 | 0.06557 | -0.0575 | -10.3309
-11 | -0.7033 | 0.05339 | -0.0667 | -13.1729
-10.5 | -0.7383 | 0.04307 | -0.0729 | -17.1419
-10 | -0.7753 | 0.0346 | -0.075 | -22.4075
-9 | -0.854 | 0.02201 | -0.065 | -38.8005
-8.5 | -0.8714 | 0.01731 | -0.0553 | -50.3408
-8 | -0.8566 | 0.01273 | -0.0478 | -67.2899
-7.5 | -0.8115 | 0.01031 | -0.0421 | -78.71
-7 | -0.7487 | 0.00915 | -0.0383 | -81.8251
-6.5 | -0.6796 | 0.00843 | -0.0357 | -80.6168
-6 | -0.6096 | 0.00784 | -0.0338 | -77.7551
-5.5 | -0.5378 | 0.00746 | -0.0325 | -72.0912
-5 | -0.4658 | 0.00715 | -0.0317 | -65.1469
-4.5 | -0.394 | 0.00689 | -0.0312 | -57.1843
-4 | -0.3229 | 0.00662 | -0.0309 | -48.7764
-3.5 | -0.2516 | 0.00642 | -0.0309 | -39.19
-3 | -0.1808 | 0.00624 | -0.0311 | -28.9744
-2.5 | -0.11 | 0.00605 | -0.0315 | -18.1818
-2 | -0.0396 | 0.0059 | -0.0319 | -6.7119
-1.5 | 0.03 | 0.00562 | -0.0325 | 5.3381
-1 | 0.099 | 0.00533 | -0.0331 | 18.5741
-0.5 | 0.1674 | 0.00487 | -0.0337 | 34.3737
0 | 0.234 | 0.00416 | -0.0344 | 56.25
0.5 | 0.3051 | 0.00411 | -0.0353 | 74.2336
1 | 0.3765 | 0.00407 | -0.0363 | 92.5061
2 | 0.52 | 0.00414 | -0.0381 | 125.6039
2.5 | 0.5915 | 0.00425 | -0.0389 | 139.1765
3 | 0.661 | 0.00457 | -0.0393 | 144.6389
3.5 | 0.7263 | 0.00522 | -0.0391 | 139.1379
4 | 0.7904 | 0.00592 | -0.0386 | 133.5135
5 | 0.9097 | 0.00764 | -0.0357 | 119.0707
5.5 | 0.9661 | 0.00847 | -0.0334 | 114.0614
6 | 1.0217 | 0.00922 | -0.0306 | 110.8134
6.5 | 1.079 | 0.0098 | -0.0279 | 110.102
7 | 1.1289 | 0.01044 | -0.0237 | 108.1322
8 | 1.1926 | 0.01253 | -0.0108 | 95.1796
8.5 | 1.2297 | 0.014 | -0.006 | 87.8357
9 | 1.2637 | 0.01585 | -0.0012 | 79.7287
9.5 | 1.2975 | 0.01792 | 0.0033 | 72.4051
10 | 1.3279 | 0.02032 | 0.0079 | 65.3494
10.5 | 1.3503 | 0.02318 | 0.0128 | 58.2528
11.5 | 1.3755 | 0.03256 | 0.0184 | 42.2451
12 | 1.3583 | 0.03934 | 0.0212 | 34.5272
12.5 | 1.3337 | 0.04713 | 0.0229 | 28.2983
13 | 1.3025 | 0.05613 | 0.0229 | 23.2051
13.5 | 1.275 | 0.06575 | 0.0212 | 19.3916
14 | 1.2421 | 0.07695 | 0.0172 | 16.1417
14.5 | 1.2081 | 0.08946 | 0.0112 | 13.5044
15 | 1.1773 | 0.10276 | 0.0036 | 11.4568
15.5 | 1.1508 | 0.11642 | -0.0049 | 9.8849
16 | 1.1285 | 0.13011 | -0.0139 | 8.6734
16.5 | 1.1102 | 0.14379 | -0.0231 | 7.721

## 113. Re 12M Mach 0.00 (1)
BIGFOIL.COM POLAR EXPORT
NACA64-315 a=0.2
NACA64-315 a=0.2 |  |  |  | Cl Max: | 1.386 | at alpha= | 13.5 | deg
JavaFoil+Calcfoil stall+Eppler ext transition |  |  |  | L/D Max: | 112.207 | at alpha= | 4.5 | deg
Re: | 12000000 |  |  | Cd Min: | 0.00467 | at alpha= | -1 | deg
Mach: | 0 |  |  | Cl=0 at alpha= | -1.6083 | deg
|  |  |  | @ Cl=0.1, Cd= | 0.0046743
|  |  |  | @ Cl=0.4, Cd= | 0.0053613
|  |  |  | @ Cl=0.6, Cd= | 0.0059708
alpha (deg) | Cl | Cd | Cm | Cl/Cd
-18.5 | -0.79 | 0.13154 | -0.003 | -6.006
-18 | -0.812 | 0.12462 | -0.003 | -6.514
-17.5 | -0.834 | 0.11572 | -0.004 | -7.204
-17 | -0.856 | 0.10581 | -0.004 | -8.09
-16.5 | -0.875 | 0.09769 | -0.005 | -8.961
-16 | -0.899 | 0.08561 | -0.005 | -10.495
-15.5 | -0.986 | 0.03848 | -0.007 | -25.617
-15 | -1.007 | 0.03186 | -0.008 | -31.613
-14.5 | -1.039 | 0.02215 | -0.008 | -46.898
-14 | -1.054 | 0.01735 | -0.009 | -60.78
-13.5 | -1.061 | 0.01441 | -0.01 | -73.624
-13 | -1.054 | 0.01296 | -0.01 | -81.339
-12.5 | -1.041 | 0.01212 | -0.011 | -85.874
-12 | -1.023 | 0.01146 | -0.012 | -89.312
-11.5 | -1.002 | 0.0097 | -0.012 | -103.295
-11 | -0.979 | 0.01033 | -0.013 | -94.79
-10.5 | -0.946 | 0.00984 | -0.013 | -96.119
-10 | -0.91 | 0.00942 | -0.014 | -96.572
-9.5 | -0.87 | 0.00907 | -0.014 | -95.918
-9 | -0.827 | 0.00876 | -0.015 | -94.399
-8.5 | -0.78 | 0.00847 | -0.016 | -92.115
-8 | -0.731 | 0.00822 | -0.016 | -88.948
-7.5 | -0.68 | 0.00794 | -0.017 | -85.646
-7 | -0.628 | 0.00774 | -0.017 | -81.157
-6.5 | -0.574 | 0.00752 | -0.018 | -76.369
-6 | -0.519 | 0.0073 | -0.019 | -71.06
-5.5 | -0.462 | 0.00709 | -0.019 | -65.239
-5 | -0.405 | 0.0069 | -0.02 | -58.722
-4.5 | -0.347 | 0.00677 | -0.02 | -51.264
-4 | -0.288 | 0.0066 | -0.021 | -43.647
-3.5 | -0.228 | 0.00649 | -0.022 | -35.18
-3 | -0.168 | 0.00636 | -0.022 | -26.489
-2.5 | -0.108 | 0.00627 | -0.023 | -17.239
-2 | -0.047 | 0.00587 | -0.024 | -8.076
-1.5 | 0.013 | 0.00547 | -0.024 | 2.437
-1 | 0.074 | 0.00467 | -0.025 | 15.907
-0.5 | 0.135 | 0.00468 | -0.025 | 28.916
0 | 0.196 | 0.0047 | -0.026 | 41.744
0.5 | 0.257 | 0.00478 | -0.027 | 53.806
1 | 0.318 | 0.00511 | -0.027 | 62.185
1.5 | 0.378 | 0.00531 | -0.028 | 71.152
2 | 0.438 | 0.00545 | -0.029 | 80.38
2.5 | 0.499 | 0.00564 | -0.029 | 88.421
3 | 0.559 | 0.00587 | -0.03 | 95.217
3.5 | 0.62 | 0.00602 | -0.031 | 102.932
4 | 0.679 | 0.00629 | -0.031 | 107.951
4.5 | 0.738 | 0.00658 | -0.032 | 112.207
5 | 0.797 | 0.00717 | -0.033 | 111.152
5.5 | 0.854 | 0.00785 | -0.033 | 108.765
6 | 0.911 | 0.00883 | -0.034 | 103.2
6.5 | 0.964 | 0.00875 | -0.034 | 110.13
7 | 1.014 | 0.00947 | -0.035 | 107.066
7.5 | 1.063 | 0.00988 | -0.036 | 107.576
8 | 1.11 | 0.01031 | -0.036 | 107.667
8.5 | 1.154 | 0.01078 | -0.037 | 107.054
9 | 1.196 | 0.01131 | -0.037 | 105.728
9.5 | 1.235 | 0.01189 | -0.038 | 103.916
10 | 1.271 | 0.01253 | -0.038 | 101.406
10.5 | 1.303 | 0.01327 | -0.039 | 98.14
11 | 1.328 | 0.01403 | -0.039 | 94.677
11.5 | 1.349 | 0.0149 | -0.04 | 90.512
12 | 1.365 | 0.01577 | -0.04 | 86.568
12.5 | 1.377 | 0.01683 | -0.041 | 81.834
13 | 1.383 | 0.01802 | -0.041 | 76.755
13.5 | 1.386 | 0.01913 | -0.042 | 72.44
14 | 1.381 | 0.02057 | -0.042 | 67.12
14.5 | 1.367 | 0.02232 | -0.043 | 61.257
15 | 1.349 | 0.02422 | -0.043 | 55.719
15.5 | 1.326 | 0.02647 | -0.043 | 50.103
16 | 1.3 | 0.02839 | -0.044 | 45.806
16.5 | 1.27 | 0.031 | -0.044 | 40.972
17 | 1.234 | 0.03492 | -0.044 | 35.356
17.5 | 1.196 | 0.03936 | -0.044 | 30.4
18 | 1.158 | 0.04345 | -0.044 | 26.656
18.5 | 1.119 | 0.0473 | -0.045 | 23.664

## 114. Re 12M Mach 0.00 (2)
BIGFOIL.COM POLAR EXPORT
NACA64-315 a=0.2
NACA64-315 a=0.2 |  |  |  | Cl Max: | 1.742 | at alpha= | 20 | deg
XFOIL ncrit=9 |  |  |  | L/D Max: | 125.189 | at alpha= | 9 | deg
Re: | 12000000 |  |  | Cd Min: | 0.05162 | at alpha= | 20 | deg
Mach: | 0 |  |  | Cl=0 at alpha= | -1.6709 | deg
|  |  |  | @ Cl=0.1, Cd= | 0.0049235
|  |  |  | @ Cl=0.4, Cd= | 0.0038851
|  |  |  | @ Cl=0.6, Cd= | 0.0051129
alpha (deg) | Cl | Cd | Cm | Cl/Cd
-20 | -1.7069 | 0.02668 | -0.0523 | -63.9768
-19.5 | -1.6921 | 0.02415 | -0.0507 | -70.0663
-19 | -1.677 | 0.02182 | -0.0486 | -76.8561
-18.5 | -1.658 | 0.01993 | -0.0462 | -83.1912
-18 | -1.6382 | 0.01827 | -0.0433 | -89.6661
-17.5 | -1.6183 | 0.01708 | -0.0397 | -94.7482
-17 | -1.5953 | 0.01608 | -0.036 | -99.2102
-16.5 | -1.573 | 0.01526 | -0.0314 | -103.0799
-16 | -1.5445 | 0.0146 | -0.0275 | -105.7877
-15.5 | -1.5043 | 0.01395 | -0.0256 | -107.8351
-15 | -1.4607 | 0.01337 | -0.0241 | -109.2521
-14.5 | -1.4164 | 0.01272 | -0.0228 | -111.3522
-14 | -1.3703 | 0.01211 | -0.0217 | -113.1544
-13.5 | -1.3226 | 0.01153 | -0.0208 | -114.7095
-13 | -1.2729 | 0.01103 | -0.0202 | -115.4034
-12.5 | -1.2218 | 0.0106 | -0.0197 | -115.2642
-12 | -1.1696 | 0.01021 | -0.0195 | -114.5544
-11.5 | -1.1165 | 0.00986 | -0.0193 | -113.2353
-11 | -1.0634 | 0.00947 | -0.0192 | -112.2914
-10.5 | -1.01 | 0.00906 | -0.019 | -111.479
-10 | -0.956 | 0.00868 | -0.019 | -110.1382
-9.5 | -0.901 | 0.00836 | -0.0191 | -107.7751
-9 | -0.8455 | 0.00808 | -0.0193 | -104.6411
-8.5 | -0.7894 | 0.00782 | -0.0195 | -100.9463
-8 | -0.7329 | 0.00759 | -0.0198 | -96.5613
-7.5 | -0.6763 | 0.00734 | -0.0201 | -92.139
-7 | -0.6195 | 0.00708 | -0.0205 | -87.5
-6.5 | -0.5624 | 0.00687 | -0.0209 | -81.8632
-6 | -0.5047 | 0.00667 | -0.0214 | -75.6672
-5.5 | -0.4468 | 0.00652 | -0.0219 | -68.5276
-5 | -0.3889 | 0.00632 | -0.0225 | -61.5348
-4 | -0.2724 | 0.00601 | -0.0236 | -45.3245
-3.5 | -0.214 | 0.00588 | -0.0243 | -36.3946
-3 | -0.1554 | 0.00573 | -0.0249 | -27.1204
-2.5 | -0.0969 | 0.00562 | -0.0256 | -17.242
-2 | -0.0385 | 0.00543 | -0.0262 | -7.0902
-1.5 | 0.02 | 0.00526 | -0.0269 | 3.8023
-1 | 0.0784 | 0.00502 | -0.0276 | 15.6175
-0.5 | 0.1366 | 0.00476 | -0.0283 | 28.6975
0 | 0.1934 | 0.00412 | -0.029 | 46.9417
0.5 | 0.2519 | 0.00392 | -0.0298 | 64.2602
1 | 0.3113 | 0.00385 | -0.0307 | 80.8571
1.5 | 0.3704 | 0.00385 | -0.0315 | 96.2078
2 | 0.4294 | 0.00392 | -0.0323 | 109.5408
2.5 | 0.4875 | 0.00416 | -0.033 | 117.1875
3 | 0.5449 | 0.00446 | -0.0336 | 122.1749
3.5 | 0.5996 | 0.00511 | -0.034 | 117.3386
4 | 0.6557 | 0.00552 | -0.0344 | 118.7862
4.5 | 0.7105 | 0.00602 | -0.0347 | 118.0233
5 | 0.7651 | 0.00649 | -0.035 | 117.8891
5.5 | 0.8193 | 0.00696 | -0.0351 | 117.7155
6 | 0.8736 | 0.00737 | -0.0353 | 118.5346
6.5 | 0.9272 | 0.0078 | -0.0354 | 118.8718
7 | 0.9811 | 0.00815 | -0.0354 | 120.3804
7.5 | 1.0349 | 0.00847 | -0.0355 | 122.1842
8 | 1.0881 | 0.00879 | -0.0356 | 123.7884
8.5 | 1.1401 | 0.00917 | -0.0354 | 124.3293
9 | 1.1918 | 0.00952 | -0.0352 | 125.1891
9.5 | 1.2415 | 0.00995 | -0.0347 | 124.7739
10 | 1.2904 | 0.01037 | -0.0341 | 124.4359
10.5 | 1.3373 | 0.01083 | -0.0332 | 123.4811
11 | 1.3809 | 0.01136 | -0.0317 | 121.5581
11.5 | 1.423 | 0.01184 | -0.0301 | 120.1858
12 | 1.4516 | 0.01234 | -0.0258 | 117.6337
12.5 | 1.4739 | 0.013 | -0.021 | 113.3769
13 | 1.4979 | 0.01405 | -0.0172 | 106.6121
13.5 | 1.5238 | 0.01522 | -0.0141 | 100.1183
14 | 1.5508 | 0.01649 | -0.0115 | 94.0449
14.5 | 1.5768 | 0.01795 | -0.0091 | 87.844
15 | 1.5996 | 0.01971 | -0.0068 | 81.1568
15.5 | 1.6215 | 0.02166 | -0.0047 | 74.8615
16 | 1.6402 | 0.02394 | -0.0028 | 68.5129
16.5 | 1.6588 | 0.02635 | -0.0011 | 62.9526
17 | 1.6766 | 0.02896 | 0.0003 | 57.8936
17.5 | 1.6943 | 0.03173 | 0.0013 | 53.3974
18 | 1.7087 | 0.03493 | 0.0022 | 48.9178
18.5 | 1.7201 | 0.03855 | 0.0029 | 44.62
19 | 1.7286 | 0.0426 | 0.0033 | 40.5775
19.5 | 1.7348 | 0.04707 | 0.0033 | 36.8557
20 | 1.742 | 0.05162 | 0.003 | 33.7466

## 115. Re 12M Mach 0.10 (1)
BIGFOIL.COM POLAR EXPORT
NACA64-315 a=0.2
NACA64-315 a=0.2 |  |  |  | Cl Max: | 1.375 | at alpha= | 13 | deg
JavaFoil+Calcfoil stall+Eppler ext transition |  |  |  | L/D Max: | 114.337 | at alpha= | 6.5 | deg
Re: | 12000000 |  |  | Cd Min: | 0.00467 | at alpha= | -1 | deg
Mach: | 0.1 |  |  | Cl=0 at alpha= | -1.6066 | deg
|  |  |  | @ Cl=0.1, Cd= | 0.00467
|  |  |  | @ Cl=0.4, Cd= | 0.0053657
|  |  |  | @ Cl=0.6, Cd= | 0.0059808
alpha (deg) | Cl | Cd | Cm | Cl/Cd
-18.5 | -0.742 | 0.13742 | -0.003 | -5.402
-18 | -0.768 | 0.12869 | -0.003 | -5.969
-17.5 | -0.793 | 0.11986 | -0.004 | -6.619
-17 | -0.816 | 0.11283 | -0.004 | -7.233
-16.5 | -0.84 | 0.10328 | -0.004 | -8.132
-16 | -0.863 | 0.09329 | -0.005 | -9.251
-15.5 | -0.89 | 0.07947 | -0.006 | -11.196
-15 | -0.963 | 0.04192 | -0.007 | -22.973
-14.5 | -0.998 | 0.02921 | -0.008 | -34.157
-14 | -1.033 | 0.01868 | -0.009 | -55.331
-13.5 | -1.043 | 0.01544 | -0.01 | -67.574
-13 | -1.043 | 0.01331 | -0.01 | -78.327
-12.5 | -1.032 | 0.01239 | -0.011 | -83.288
-12 | -1.017 | 0.01166 | -0.012 | -87.191
-11.5 | -0.997 | 0.01107 | -0.012 | -90.087
-11 | -0.977 | 0.01037 | -0.013 | -94.222
-10.5 | -0.945 | 0.00997 | -0.013 | -94.782
-10 | -0.91 | 0.00958 | -0.014 | -95.01
-9.5 | -0.871 | 0.00912 | -0.015 | -95.446
-9 | -0.828 | 0.00882 | -0.015 | -93.954
-8.5 | -0.782 | 0.00857 | -0.016 | -91.262
-8 | -0.733 | 0.00825 | -0.016 | -88.89
-7.5 | -0.683 | 0.00796 | -0.017 | -85.777
-7 | -0.63 | 0.00774 | -0.017 | -81.495
-6.5 | -0.576 | 0.00752 | -0.018 | -76.701
-6 | -0.521 | 0.00731 | -0.019 | -71.287
-5.5 | -0.465 | 0.00712 | -0.019 | -65.278
-5 | -0.407 | 0.0069 | -0.02 | -59.01
-4.5 | -0.348 | 0.00676 | -0.021 | -51.509
-4 | -0.289 | 0.00659 | -0.021 | -43.871
-3.5 | -0.229 | 0.00648 | -0.022 | -35.386
-3 | -0.169 | 0.00639 | -0.022 | -26.488
-2.5 | -0.109 | 0.00626 | -0.023 | -17.348
-2 | -0.048 | 0.00587 | -0.024 | -8.124
-1.5 | 0.013 | 0.00551 | -0.024 | 2.434
-1 | 0.075 | 0.00467 | -0.025 | 16.004
-0.5 | 0.136 | 0.00467 | -0.026 | 29.096
0 | 0.197 | 0.00471 | -0.026 | 41.833
0.5 | 0.258 | 0.0048 | -0.027 | 53.813
1 | 0.32 | 0.00511 | -0.028 | 62.577
1.5 | 0.38 | 0.00531 | -0.028 | 71.577
2 | 0.441 | 0.00548 | -0.029 | 80.435
2.5 | 0.501 | 0.00568 | -0.03 | 88.253
3 | 0.562 | 0.00585 | -0.03 | 96.026
3.5 | 0.623 | 0.00606 | -0.031 | 102.677
4 | 0.683 | 0.00631 | -0.031 | 108.255
4.5 | 0.742 | 0.00665 | -0.032 | 111.498
5 | 0.801 | 0.00727 | -0.033 | 110.159
5.5 | 0.858 | 0.00796 | -0.033 | 107.911
6 | 0.915 | 0.00895 | -0.034 | 102.24
6.5 | 0.967 | 0.00846 | -0.035 | 114.337
7 | 1.018 | 0.00956 | -0.035 | 106.476
7.5 | 1.067 | 0.00996 | -0.036 | 107.099
8 | 1.114 | 0.01042 | -0.036 | 106.895
8.5 | 1.158 | 0.01092 | -0.037 | 106.003
9 | 1.199 | 0.01144 | -0.037 | 104.802
9.5 | 1.238 | 0.01203 | -0.038 | 102.881
10 | 1.273 | 0.0127 | -0.038 | 100.236
10.5 | 1.304 | 0.01346 | -0.039 | 96.821
11 | 1.328 | 0.01425 | -0.039 | 93.158
11.5 | 1.347 | 0.01515 | -0.04 | 88.895
12 | 1.361 | 0.01615 | -0.04 | 84.262
12.5 | 1.371 | 0.01715 | -0.041 | 79.907
13 | 1.375 | 0.01833 | -0.041 | 74.983
13.5 | 1.374 | 0.01956 | -0.042 | 70.229
14 | 1.365 | 0.02107 | -0.042 | 64.796
14.5 | 1.348 | 0.02267 | -0.043 | 59.468
15 | 1.325 | 0.02493 | -0.043 | 53.134
15.5 | 1.296 | 0.02774 | -0.043 | 46.711
16 | 1.265 | 0.02988 | -0.044 | 42.346
16.5 | 1.229 | 0.03303 | -0.044 | 37.209
17 | 1.189 | 0.03676 | -0.044 | 32.353
17.5 | 1.145 | 0.0419 | -0.044 | 27.332
18 | 1.1 | 0.04762 | -0.044 | 23.091

## 116. Re 12M Mach 0.10 (2)
BIGFOIL.COM POLAR EXPORT
NACA64-315 a=0.2
NACA64-315 a=0.2 |  |  |  | Cl Max: | 1.7346 | at alpha= | 20 | deg
XFOIL ncrit=9 |  |  |  | L/D Max: | 124.755 | at alpha= | 9 | deg
Re: | 12000000 |  |  | Cd Min: | 0.05496 | at alpha= | 20 | deg
Mach: | 0.1 |  |  | Cl=0 at alpha= | -1.6726 | deg
|  |  |  | @ Cl=0.1, Cd= | 0.0049368
|  |  |  | @ Cl=0.4, Cd= | 0.0038866
|  |  |  | @ Cl=0.6, Cd= | 0.005078
alpha (deg) | Cl | Cd | Cm | Cl/Cd
-20 | -1.7027 | 0.02914 | -0.0567 | -58.4317
-19.5 | -1.6886 | 0.02629 | -0.0553 | -64.2297
-19 | -1.672 | 0.02381 | -0.0535 | -70.2226
-18.5 | -1.6539 | 0.02162 | -0.0513 | -76.4986
-18 | -1.6354 | 0.01964 | -0.0486 | -83.2688
-17.5 | -1.6179 | 0.01805 | -0.045 | -89.6343
-17 | -1.5964 | 0.01683 | -0.0412 | -94.8544
-16.5 | -1.5729 | 0.01582 | -0.037 | -99.4248
-16 | -1.5511 | 0.01503 | -0.0318 | -103.2003
-15.5 | -1.5148 | 0.01434 | -0.0289 | -105.6346
-15 | -1.472 | 0.01371 | -0.027 | -107.3669
-14.5 | -1.4269 | 0.01309 | -0.0255 | -109.0069
-14 | -1.381 | 0.01242 | -0.024 | -111.1916
-13.5 | -1.3332 | 0.0118 | -0.0229 | -112.9831
-13 | -1.2835 | 0.01124 | -0.022 | -114.1904
-12.5 | -1.2321 | 0.01077 | -0.0213 | -114.4011
-12 | -1.1794 | 0.01035 | -0.0209 | -113.9517
-11 | -1.0717 | 0.00962 | -0.0203 | -111.4033
-10.5 | -1.0179 | 0.00917 | -0.02 | -111.0033
-10 | -0.9634 | 0.00877 | -0.0199 | -109.8518
-9.5 | -0.9079 | 0.00843 | -0.0198 | -107.6987
-9 | -0.8519 | 0.00814 | -0.0199 | -104.656
-8.5 | -0.7953 | 0.00787 | -0.0201 | -101.0546
-7.5 | -0.6811 | 0.00738 | -0.0206 | -92.29
-7 | -0.6238 | 0.00711 | -0.0209 | -87.7356
-6.5 | -0.5662 | 0.00689 | -0.0213 | -82.1771
-6 | -0.5081 | 0.00669 | -0.0217 | -75.9492
-5.5 | -0.4498 | 0.00653 | -0.0222 | -68.8821
-5 | -0.3914 | 0.00634 | -0.0227 | -61.735
-4.5 | -0.3329 | 0.00618 | -0.0232 | -53.8673
-4 | -0.2741 | 0.00603 | -0.0238 | -45.4561
-3.5 | -0.2153 | 0.00589 | -0.0244 | -36.5535
-3 | -0.1563 | 0.00574 | -0.0251 | -27.23
-2.5 | -0.0973 | 0.00562 | -0.0257 | -17.3132
-2 | -0.0385 | 0.00545 | -0.0264 | -7.0642
-1.5 | 0.0203 | 0.00527 | -0.0271 | 3.852
-1 | 0.079 | 0.00503 | -0.0278 | 15.7058
-0.5 | 0.1376 | 0.00477 | -0.0285 | 28.847
0 | 0.1947 | 0.00412 | -0.0292 | 47.2573
0.5 | 0.2536 | 0.00392 | -0.03 | 64.6939
1 | 0.3134 | 0.00386 | -0.0308 | 81.1917
1.5 | 0.3728 | 0.00385 | -0.0317 | 96.8312
2 | 0.4323 | 0.00393 | -0.0325 | 110
2.5 | 0.4908 | 0.00416 | -0.0332 | 117.9808
3 | 0.5485 | 0.00446 | -0.0338 | 122.9821
3.5 | 0.6035 | 0.00512 | -0.0341 | 117.8711
4 | 0.6599 | 0.00554 | -0.0346 | 119.1155
4.5 | 0.715 | 0.00604 | -0.0348 | 118.3775
5.5 | 0.8245 | 0.00699 | -0.0352 | 117.9542
6 | 0.8789 | 0.00742 | -0.0353 | 118.4501
6.5 | 0.9329 | 0.00785 | -0.0353 | 118.8408
7 | 0.9871 | 0.0082 | -0.0354 | 120.378
7.5 | 1.0412 | 0.00853 | -0.0354 | 122.0633
8 | 1.0949 | 0.00886 | -0.0353 | 123.5779
8.5 | 1.147 | 0.00925 | -0.0351 | 124
9 | 1.1989 | 0.00961 | -0.0348 | 124.7555
9.5 | 1.2486 | 0.01006 | -0.0341 | 124.1153
10 | 1.2978 | 0.01048 | -0.0334 | 123.8359
10.5 | 1.344 | 0.01097 | -0.0322 | 122.516
11 | 1.3874 | 0.01151 | -0.0305 | 120.5387
11.5 | 1.4281 | 0.01202 | -0.0284 | 118.8103
12 | 1.4465 | 0.01256 | -0.0222 | 115.1672
13 | 1.4981 | 0.01452 | -0.0148 | 103.1749
13.5 | 1.5251 | 0.01576 | -0.0119 | 96.7703
14 | 1.5521 | 0.01714 | -0.0093 | 90.5543
14.5 | 1.5776 | 0.01875 | -0.0069 | 84.1387
15 | 1.599 | 0.02072 | -0.0045 | 77.1718
15.5 | 1.6202 | 0.02284 | -0.0024 | 70.937
16 | 1.6386 | 0.02529 | -0.0005 | 64.7924
16.5 | 1.6583 | 0.02775 | 0.001 | 59.7586
17 | 1.6755 | 0.03058 | 0.0023 | 54.7907
17.5 | 1.6917 | 0.03364 | 0.0034 | 50.2883
18 | 1.703 | 0.0373 | 0.0042 | 45.6568
18.5 | 1.7121 | 0.04131 | 0.0048 | 41.4452
19 | 1.7206 | 0.04556 | 0.005 | 37.7656
19.5 | 1.728 | 0.05013 | 0.0049 | 34.4704
20 | 1.7346 | 0.05496 | 0.0044 | 31.5611

## 117. Re 12M Mach 0.25 (1)
BIGFOIL.COM POLAR EXPORT
NACA64-315 a=0.2
NACA64-315 a=0.2 |  |  |  | Cl Max: | 1.323 | at alpha= | 11.5 | deg
JavaFoil+Calcfoil stall+Eppler ext transition |  |  |  | L/D Max: | 111.396 | at alpha= | 4.5 | deg
Re: | 12000000 |  |  | Cd Min: | 0.00468 | at alpha= | -1 | deg
Mach: | 0.25 |  |  | Cl=0 at alpha= | -1.6111 | deg
|  |  |  | @ Cl=0.1, Cd= | 0.0046837
|  |  |  | @ Cl=0.4, Cd= | 0.0053802
|  |  |  | @ Cl=0.6, Cd= | 0.006033
alpha (deg) | Cl | Cd | Cm | Cl/Cd
-17 | -0.499 | 0.14243 | -0.003 | -3.504
-16.5 | -0.558 | 0.13013 | -0.004 | -4.285
-16 | -0.612 | 0.11884 | -0.004 | -5.147
-15.5 | -0.662 | 0.11042 | -0.004 | -5.991
-15 | -0.706 | 0.10271 | -0.005 | -6.878
-14.5 | -0.743 | 0.09384 | -0.005 | -7.921
-14 | -0.774 | 0.08495 | -0.006 | -9.109
-13.5 | -0.797 | 0.07767 | -0.007 | -10.256
-13 | -0.905 | 0.0257 | -0.01 | -35.227
-12.5 | -0.948 | 0.01553 | -0.011 | -61.052
-12 | -0.958 | 0.01314 | -0.012 | -72.871
-11.5 | -0.954 | 0.01213 | -0.012 | -78.699
-11 | -0.943 | 0.01145 | -0.013 | -82.388
-10.5 | -0.926 | 0.01008 | -0.014 | -91.896
-10 | -0.905 | 0.01019 | -0.014 | -88.792
-9.5 | -0.872 | 0.00956 | -0.015 | -91.214
-9 | -0.834 | 0.00924 | -0.016 | -90.212
-8.5 | -0.79 | 0.00887 | -0.016 | -89.098
-8 | -0.744 | 0.00852 | -0.017 | -87.289
-7.5 | -0.694 | 0.00829 | -0.017 | -83.791
-7 | -0.643 | 0.00796 | -0.018 | -80.728
-6.5 | -0.589 | 0.00774 | -0.019 | -76.108
-6 | -0.533 | 0.00751 | -0.019 | -70.976
-5.5 | -0.476 | 0.00722 | -0.02 | -65.915
-5 | -0.417 | 0.00704 | -0.02 | -59.273
-4.5 | -0.357 | 0.00687 | -0.021 | -52.009
-4 | -0.297 | 0.00674 | -0.022 | -44.014
-3.5 | -0.236 | 0.00657 | -0.022 | -35.879
-3 | -0.174 | 0.00647 | -0.023 | -26.859
-2.5 | -0.112 | 0.00633 | -0.024 | -17.621
-2 | -0.049 | 0.00592 | -0.024 | -8.267
-1.5 | 0.014 | 0.00554 | -0.025 | 2.484
-1 | 0.077 | 0.00468 | -0.026 | 16.397
-0.5 | 0.14 | 0.00469 | -0.026 | 29.783
0 | 0.203 | 0.00473 | -0.027 | 42.795
0.5 | 0.265 | 0.00482 | -0.028 | 55.099
1 | 0.328 | 0.00517 | -0.028 | 63.56
1.5 | 0.39 | 0.00535 | -0.029 | 72.886
2 | 0.453 | 0.00554 | -0.03 | 81.658
2.5 | 0.515 | 0.00574 | -0.03 | 89.721
3 | 0.577 | 0.00596 | -0.031 | 96.833
3.5 | 0.64 | 0.00616 | -0.032 | 103.773
4 | 0.701 | 0.00646 | -0.032 | 108.628
4.5 | 0.762 | 0.00684 | -0.033 | 111.396
5 | 0.822 | 0.00752 | -0.034 | 109.332
5.5 | 0.881 | 0.00826 | -0.034 | 106.645
6 | 0.934 | 0.00911 | -0.035 | 102.495
6.5 | 0.988 | 0.00953 | -0.035 | 103.679
7 | 1.039 | 0.01 | -0.036 | 103.902
7.5 | 1.088 | 0.01046 | -0.037 | 103.94
8 | 1.133 | 0.01097 | -0.037 | 103.253
8.5 | 1.176 | 0.01156 | -0.038 | 101.671
9 | 1.214 | 0.01222 | -0.038 | 99.348
9.5 | 1.248 | 0.01295 | -0.039 | 96.382
10 | 1.278 | 0.01375 | -0.039 | 92.951
10.5 | 1.302 | 0.01468 | -0.04 | 88.726
11 | 1.316 | 0.01568 | -0.04 | 83.936
11.5 | 1.323 | 0.01679 | -0.041 | 78.832
12 | 1.322 | 0.01806 | -0.041 | 73.216
12.5 | 1.313 | 0.01937 | -0.042 | 67.804
13 | 1.295 | 0.02127 | -0.042 | 60.874
13.5 | 1.27 | 0.02257 | -0.043 | 56.261
14 | 1.23 | 0.02525 | -0.043 | 48.71
14.5 | 1.177 | 0.02815 | -0.043 | 41.799
15 | 1.113 | 0.03207 | -0.043 | 34.699
15.5 | 1.042 | 0.03647 | -0.044 | 28.567
16 | 0.954 | 0.04692 | -0.043 | 20.325
16.5 | 0.851 | 0.06615 | -0.041 | 12.872

## 118. Re 12M Mach 0.25 (2)
BIGFOIL.COM POLAR EXPORT
NACA64-315 a=0.2
NACA64-315 a=0.2 |  |  |  | Cl Max: | 1.6739 | at alpha= | 18.5 | deg
XFOIL ncrit=9 |  |  |  | L/D Max: | 127.489 | at alpha= | 3 | deg
Re: | 12000000 |  |  | Cd Min: | 0.07752 | at alpha= | 20 | deg
Mach: | 0.25 |  |  | Cl=0 at alpha= | -1.6793 | deg
|  |  |  | @ Cl=0.1, Cd= | 0.0049817
|  |  |  | @ Cl=0.4, Cd= | 0.0038877
|  |  |  | @ Cl=0.6, Cd= | 0.0048366
alpha (deg) | Cl | Cd | Cm | Cl/Cd
-20 | -1.5567 | 0.05806 | -0.0665 | -26.8119
-19.5 | -1.5825 | 0.04875 | -0.0708 | -32.4615
-19 | -1.5975 | 0.04138 | -0.0728 | -38.6056
-18.5 | -1.6058 | 0.03535 | -0.0733 | -45.4257
-18 | -1.6101 | 0.03023 | -0.0723 | -53.2617
-17.5 | -1.6005 | 0.02651 | -0.0704 | -60.3734
-17 | -1.5841 | 0.0238 | -0.0675 | -66.5588
-16.5 | -1.5688 | 0.02125 | -0.0638 | -73.8259
-16 | -1.5492 | 0.01914 | -0.0596 | -80.9404
-15.5 | -1.5253 | 0.01748 | -0.0551 | -87.2597
-15 | -1.4989 | 0.01619 | -0.0501 | -92.5818
-14.5 | -1.4753 | 0.01518 | -0.0437 | -97.1871
-14 | -1.4355 | 0.01435 | -0.0395 | -100.0348
-13.5 | -1.3879 | 0.01356 | -0.0366 | -102.3525
-13 | -1.3393 | 0.0127 | -0.0339 | -105.4567
-12.5 | -1.2876 | 0.01194 | -0.0316 | -107.8392
-12 | -1.2331 | 0.01133 | -0.0299 | -108.835
-11.5 | -1.1769 | 0.01079 | -0.0284 | -109.0732
-11 | -1.1199 | 0.01029 | -0.0272 | -108.8338
-10.5 | -1.0619 | 0.00986 | -0.0262 | -107.6978
-10 | -1.0044 | 0.00936 | -0.0253 | -107.3077
-9.5 | -0.9464 | 0.0089 | -0.0245 | -106.3371
-9 | -0.8876 | 0.00851 | -0.0239 | -104.3008
-8.5 | -0.8281 | 0.00816 | -0.0235 | -101.4828
-8 | -0.7682 | 0.00786 | -0.0233 | -97.7354
-7.5 | -0.7079 | 0.0076 | -0.0232 | -93.1447
-7 | -0.6477 | 0.00732 | -0.0232 | -88.4836
-6.5 | -0.5875 | 0.00705 | -0.0233 | -83.3333
-6 | -0.5269 | 0.00682 | -0.0234 | -77.2581
-5 | -0.4051 | 0.00645 | -0.0241 | -62.8062
-4.5 | -0.3443 | 0.00625 | -0.0245 | -55.088
-4 | -0.2832 | 0.0061 | -0.025 | -46.4262
-3.5 | -0.2222 | 0.00594 | -0.0255 | -37.4074
-3 | -0.1609 | 0.0058 | -0.0261 | -27.7414
-2.5 | -0.0999 | 0.00567 | -0.0267 | -17.619
-2 | -0.039 | 0.0055 | -0.0274 | -7.0909
-1.5 | 0.0218 | 0.0053 | -0.028 | 4.1132
-1 | 0.0824 | 0.00506 | -0.0287 | 16.2846
-0.5 | 0.1431 | 0.00479 | -0.0295 | 29.8747
0.5 | 0.2629 | 0.00392 | -0.031 | 67.0663
1 | 0.3248 | 0.00387 | -0.0318 | 83.9276
1.5 | 0.3864 | 0.00387 | -0.0327 | 99.845
2 | 0.448 | 0.00395 | -0.0335 | 113.4177
2.5 | 0.5087 | 0.00416 | -0.0342 | 122.2837
3 | 0.5686 | 0.00446 | -0.0349 | 127.4888
3.5 | 0.6253 | 0.00514 | -0.0351 | 121.6537
4 | 0.6832 | 0.00561 | -0.0354 | 121.7825
4.5 | 0.74 | 0.00615 | -0.0355 | 120.3252
5 | 0.7962 | 0.00671 | -0.0355 | 118.6587
5.5 | 0.8525 | 0.0072 | -0.0354 | 118.4028
6 | 0.9081 | 0.0077 | -0.0352 | 117.9351
6.5 | 0.9642 | 0.00811 | -0.0349 | 118.8903
7 | 1.0204 | 0.00848 | -0.0347 | 120.3302
7.5 | 1.0759 | 0.00885 | -0.0343 | 121.5706
8 | 1.1306 | 0.00925 | -0.0337 | 122.227
8.5 | 1.1844 | 0.00966 | -0.0329 | 122.6087
9 | 1.2358 | 0.01014 | -0.0317 | 121.8738
9.5 | 1.2859 | 0.01062 | -0.0302 | 121.0829
10 | 1.3326 | 0.01117 | -0.0282 | 119.3017
10.5 | 1.3709 | 0.01179 | -0.0247 | 116.2765
11 | 1.3939 | 0.01248 | -0.0187 | 111.6907
11.5 | 1.4195 | 0.01341 | -0.0139 | 105.8538
12 | 1.4475 | 0.01454 | -0.0101 | 99.553
12.5 | 1.4756 | 0.01601 | -0.0067 | 92.1674
13 | 1.5047 | 0.01761 | -0.0038 | 85.4458
13.5 | 1.5317 | 0.01947 | -0.001 | 78.6697
14 | 1.5566 | 0.0216 | 0.0016 | 72.0648
14.5 | 1.577 | 0.02417 | 0.0041 | 65.2462
15 | 1.5963 | 0.02699 | 0.0063 | 59.1441
15.5 | 1.6166 | 0.02989 | 0.0081 | 54.085
16 | 1.634 | 0.03322 | 0.0097 | 49.1872
16.5 | 1.6472 | 0.03707 | 0.011 | 44.4349
17 | 1.6556 | 0.04152 | 0.012 | 39.8748
17.5 | 1.6667 | 0.04597 | 0.0126 | 36.2563
18 | 1.6705 | 0.05132 | 0.0127 | 32.5507
18.5 | 1.6739 | 0.05696 | 0.0124 | 29.3873
19 | 1.6727 | 0.06341 | 0.0114 | 26.3791
19.5 | 1.6711 | 0.07019 | 0.0098 | 23.8082
20 | 1.6677 | 0.07752 | 0.0077 | 21.5132

## 119. Re 12M Mach 0.50 (1)
BIGFOIL.COM POLAR EXPORT
NACA64-315 a=0.2
NACA64-315 a=0.2 |  |  |  | Cl Max: | 1.198 | at alpha= | 20 | deg
JavaFoil+Calcfoil stall+Eppler ext transition |  |  |  | L/D Max: | 115.125 | at alpha= | 4.5 | deg
Re: | 12000000 |  |  | Cd Min: | 0.00477 | at alpha= | -1 | deg
Mach: | 0.5 |  |  | Cl=0 at alpha= | -1.6071 | deg
|  |  |  | @ Cl=0.1, Cd= | 0.004778
|  |  |  | @ Cl=0.4, Cd= | 0.0055296
|  |  |  | @ Cl=0.6, Cd= | 0.0062807
alpha (deg) | Cl | Cd | Cm | Cl/Cd
-20 | -1.028 | 0.15512 | -0.003 | -6.628
-19.5 | -1.001 | 0.14719 | -0.003 | -6.799
-19 | -0.97 | 0.14582 | -0.003 | -6.655
-18.5 | -0.942 | 0.13917 | -0.004 | -6.772
-18 | -0.913 | 0.13821 | -0.004 | -6.608
-17.5 | -0.891 | 0.12561 | -0.004 | -7.093
-17 | -0.863 | 0.12024 | -0.005 | -7.173
-16.5 | -0.833 | 0.11497 | -0.005 | -7.242
-16 | -0.804 | 0.11144 | -0.005 | -7.211
-15.5 | -0.777 | 0.10248 | -0.005 | -7.585
-15 | -0.75 | 0.10633 | -0.006 | -7.051
-14.5 | -0.722 | 0.10098 | -0.006 | -7.145
-14 | -0.696 | 0.0911 | -0.006 | -7.64
-13.5 | -0.673 | 0.08133 | -0.007 | -8.27
-13 | -0.658 | 0.06595 | -0.009 | -9.983
-12.5 | -0.608 | 0.08888 | -0.007 | -6.845
-12 | -0.581 | 0.08101 | -0.007 | -7.172
-11.5 | -0.556 | 0.07212 | -0.008 | -7.713
-11 | -0.537 | 0.05975 | -0.01 | -8.991
-10.5 | -0.588 | 0.0166 | -0.015 | -35.415
-10 | -0.566 | 0.0135 | -0.016 | -41.892
-9.5 | -0.44 | 0.06473 | -0.008 | -6.804
-9 | -0.414 | 0.05692 | -0.009 | -7.282
-8.5 | -0.391 | 0.04892 | -0.011 | -7.996
-8 | -0.618 | 0.01156 | -0.018 | -53.442
-7.5 | -0.674 | 0.01002 | -0.019 | -67.195
-7 | -0.658 | 0.00929 | -0.02 | -70.816
-6.5 | -0.621 | 0.00874 | -0.021 | -71.063
-6 | -0.573 | 0.00833 | -0.021 | -68.805
-5.5 | -0.518 | 0.00796 | -0.022 | -65.109
-5 | -0.458 | 0.0077 | -0.023 | -59.514
-4.5 | -0.395 | 0.00736 | -0.024 | -53.7
-4 | -0.329 | 0.00708 | -0.024 | -46.548
-3.5 | -0.262 | 0.00697 | -0.025 | -37.581
-3 | -0.194 | 0.00675 | -0.026 | -28.7
-2.5 | -0.124 | 0.00658 | -0.026 | -18.916
-2 | -0.055 | 0.00615 | -0.027 | -8.885
-1.5 | 0.015 | 0.00583 | -0.028 | 2.639
-1 | 0.086 | 0.00477 | -0.029 | 17.98
-0.5 | 0.156 | 0.00481 | -0.029 | 32.456
0 | 0.227 | 0.00487 | -0.03 | 46.486
0.5 | 0.297 | 0.00496 | -0.031 | 59.86
1 | 0.367 | 0.00541 | -0.032 | 67.836
1.5 | 0.436 | 0.00566 | -0.032 | 77.004
2 | 0.506 | 0.00588 | -0.033 | 86.022
2.5 | 0.575 | 0.00617 | -0.034 | 93.185
3 | 0.645 | 0.00648 | -0.035 | 99.478
3.5 | 0.714 | 0.00673 | -0.035 | 106.072
4 | 0.782 | 0.0072 | -0.036 | 108.67
4.5 | 0.845 | 0.00734 | -0.037 | 115.125
5 | 0.904 | 0.00896 | -0.037 | 100.954
5.5 | 0.962 | 0.01036 | -0.038 | 92.813
6 | 1.019 | 0.01102 | -0.038 | 92.455
6.5 | 1.072 | 0.01178 | -0.039 | 90.982
7 | 1.117 | 0.01256 | -0.04 | 88.899
7.5 | 1.153 | 0.01351 | -0.04 | 85.378
8 | 1.175 | 0.01456 | -0.041 | 80.748
8.5 | 1.175 | 0.01593 | -0.041 | 73.769
9 | 1.129 | 0.01772 | -0.042 | 63.723
9.5 | 0.731 | 0.01998 | -0.042 | 36.587
10 | 0.73 | 0.03119 | -0.04 | 23.389
10.5 | 0.791 | 0.02296 | -0.043 | 34.432
11 | 0.814 | 0.0269 | -0.043 | 30.27
11.5 | 0.726 | 0.08144 | -0.025 | 8.911
12 | 0.877 | 0.02861 | -0.045 | 30.648
12.5 | 0.898 | 0.03355 | -0.045 | 26.78
13 | 0.904 | 0.0459 | -0.044 | 19.698
13.5 | 0.959 | 0.03559 | -0.046 | 26.948
14 | 0.966 | 0.04783 | -0.045 | 20.198
14.5 | 0.99 | 0.05349 | -0.045 | 18.508
15 | 1.027 | 0.04912 | -0.046 | 20.903
15.5 | 1.056 | 0.0522 | -0.047 | 20.236
16 | 1.079 | 0.0585 | -0.047 | 18.454
16.5 | 1.007 | 0.12108 | -0.035 | 8.32
17 | 1.038 | 0.12599 | -0.036 | 8.236
17.5 | 1.093 | 0.11224 | -0.042 | 9.738
18 | 1.111 | 0.12549 | -0.041 | 8.854
18.5 | 1.111 | 0.15797 | -0.036 | 7.033
19 | 1.143 | 0.15953 | -0.038 | 7.163
19.5 | 1.172 | 0.16546 | -0.039 | 7.082
20 | 1.198 | 0.17991 | -0.039 | 6.659

## 120. Re 12M Mach 0.50 (2)
BIGFOIL.COM POLAR EXPORT
NACA64-315 a=0.2
NACA64-315 a=0.2 |  |  |  | Cl Max: | 1.3824 | at alpha= | 11 | deg
XFOIL ncrit=9 |  |  |  | L/D Max: | 142.835 | at alpha= | 3 | deg
Re: | 12000000 |  |  | Cd Min: | 0.12852 | at alpha= | 16 | deg
Mach: | 0.5 |  |  | Cl=0 at alpha= | -1.7127 | deg
|  |  |  | @ Cl=0.1, Cd= | 0.0052469
|  |  |  | @ Cl=0.4, Cd= | 0.0039868
|  |  |  | @ Cl=0.6, Cd= | 0.0042522
alpha (deg) | Cl | Cd | Cm | Cl/Cd
-13.5 | -0.6261 | 0.1154 | -0.0225 | -5.4255
-12.5 | -0.6589 | 0.08992 | -0.0403 | -7.3276
-12 | -0.6738 | 0.07782 | -0.0488 | -8.6584
-11.5 | -0.6932 | 0.06297 | -0.06 | -11.0084
-11 | -0.7188 | 0.05151 | -0.0684 | -13.9546
-10.5 | -0.7519 | 0.04172 | -0.0739 | -18.0225
-10 | -0.7881 | 0.03358 | -0.0754 | -23.4693
-9.5 | -0.8307 | 0.02661 | -0.0724 | -31.2176
-9 | -0.8763 | 0.02109 | -0.0633 | -41.5505
-8.5 | -0.8904 | 0.01607 | -0.054 | -55.4076
-8 | -0.8696 | 0.01187 | -0.0467 | -73.2603
-7.5 | -0.82 | 0.00976 | -0.0412 | -84.0164
-7 | -0.7546 | 0.0087 | -0.0376 | -86.7356
-6.5 | -0.6839 | 0.0081 | -0.0352 | -84.4321
-6 | -0.6124 | 0.00759 | -0.0334 | -80.6851
-5.5 | -0.5403 | 0.00721 | -0.0322 | -74.9376
-5 | -0.4679 | 0.00691 | -0.0314 | -67.7135
-4.5 | -0.3958 | 0.00667 | -0.031 | -59.3403
-4 | -0.3242 | 0.00643 | -0.0307 | -50.4199
-3 | -0.1816 | 0.00605 | -0.031 | -30.0165
-2.5 | -0.1107 | 0.0059 | -0.0314 | -18.7627
-2 | -0.0401 | 0.00573 | -0.0319 | -6.9983
-1.5 | 0.0297 | 0.00552 | -0.0324 | 5.3804
-1 | 0.0993 | 0.00525 | -0.0331 | 18.9143
-0.5 | 0.1685 | 0.00494 | -0.0338 | 34.1093
0 | 0.2346 | 0.00411 | -0.0344 | 57.0803
0.5 | 0.3056 | 0.004 | -0.0354 | 76.4
1 | 0.3769 | 0.00399 | -0.0363 | 94.4612
1.5 | 0.4486 | 0.00398 | -0.0373 | 112.7136
2 | 0.5204 | 0.00406 | -0.0382 | 128.1773
2.5 | 0.5915 | 0.0042 | -0.0389 | 140.8333
3 | 0.6599 | 0.00462 | -0.0392 | 142.8355
3.5 | 0.7251 | 0.00529 | -0.039 | 137.0699
4 | 0.7893 | 0.00597 | -0.0385 | 132.2111
4.5 | 0.8504 | 0.00679 | -0.0374 | 125.243
5 | 0.9108 | 0.00754 | -0.0358 | 120.7958
5.5 | 0.9682 | 0.00835 | -0.0336 | 115.9521
6 | 1.0276 | 0.00897 | -0.0314 | 114.5596
6.5 | 1.0868 | 0.00951 | -0.0289 | 114.2797
7 | 1.1418 | 0.0101 | -0.0255 | 113.0495
7.5 | 1.1726 | 0.01088 | -0.0181 | 107.7757
8 | 1.2086 | 0.01194 | -0.0124 | 101.2228
8.5 | 1.2443 | 0.01338 | -0.0071 | 92.997
9 | 1.2816 | 0.01502 | -0.0024 | 85.3262
9.5 | 1.3165 | 0.01698 | 0.0023 | 77.5324
10 | 1.3479 | 0.01931 | 0.007 | 69.8032
10.5 | 1.3718 | 0.0222 | 0.0118 | 61.7928
11 | 1.3824 | 0.02549 | 0.0176 | 54.233
12.5 | 1.3506 | 0.04588 | 0.0232 | 29.4377
13 | 1.3165 | 0.0549 | 0.0236 | 23.98
13.5 | 1.2844 | 0.06473 | 0.022 | 19.8424
14 | 1.2523 | 0.07573 | 0.0182 | 16.5364
14.5 | 1.2186 | 0.08808 | 0.0124 | 13.8351
15 | 1.1876 | 0.10133 | 0.0049 | 11.7201
15.5 | 1.1613 | 0.11489 | -0.0035 | 10.1079
16 | 1.1389 | 0.12852 | -0.0125 | 8.8617

## 121. Re 14M Mach 0.00 (1)
BIGFOIL.COM POLAR EXPORT
NACA64-315 a=0.2
NACA64-315 a=0.2 |  |  |  | Cl Max: | 1.387 | at alpha= | 13.5 | deg
JavaFoil+Calcfoil stall+Eppler ext transition |  |  |  | L/D Max: | 110.36 | at alpha= | 8 | deg
Re: | 14000000 |  |  | Cd Min: | 0.00462 | at alpha= | -1 | deg
Mach: | 0 |  |  | Cl=0 at alpha= | -1.6083 | deg
|  |  |  | @ Cl=0.1, Cd= | 0.0046243
|  |  |  | @ Cl=0.4, Cd= | 0.005366
|  |  |  | @ Cl=0.6, Cd= | 0.0059612
alpha (deg) | Cl | Cd | Cm | Cl/Cd
-18.5 | -0.79 | 0.13155 | -0.003 | -6.006
-18 | -0.813 | 0.1227 | -0.003 | -6.625
-17.5 | -0.835 | 0.11345 | -0.004 | -7.364
-17 | -0.856 | 0.10573 | -0.004 | -8.094
-16.5 | -0.88 | 0.09362 | -0.005 | -9.397
-16 | -0.909 | 0.07773 | -0.006 | -11.691
-15.5 | -0.985 | 0.03879 | -0.007 | -25.382
-15 | -1.019 | 0.02752 | -0.008 | -37.039
-14.5 | -1.039 | 0.02175 | -0.008 | -47.755
-14 | -1.054 | 0.01715 | -0.009 | -61.491
-13.5 | -1.062 | 0.01411 | -0.01 | -75.279
-13 | -1.055 | 0.01273 | -0.01 | -82.9
-12.5 | -1.043 | 0.01171 | -0.011 | -89.101
-12 | -1.025 | 0.01111 | -0.012 | -92.32
-11.5 | -1.004 | 0.0099 | -0.012 | -101.413
-11 | -0.979 | 0.01006 | -0.013 | -97.38
-10.5 | -0.946 | 0.00963 | -0.013 | -98.239
-10 | -0.91 | 0.00915 | -0.014 | -99.457
-9.5 | -0.87 | 0.00884 | -0.014 | -98.366
-9 | -0.827 | 0.00858 | -0.015 | -96.354
-8.5 | -0.78 | 0.0083 | -0.016 | -93.948
-8 | -0.731 | 0.00806 | -0.016 | -90.75
-7.5 | -0.68 | 0.0078 | -0.017 | -87.239
-7 | -0.628 | 0.00757 | -0.017 | -82.914
-6.5 | -0.574 | 0.00738 | -0.018 | -77.841
-6 | -0.519 | 0.00716 | -0.019 | -72.43
-5.5 | -0.463 | 0.00696 | -0.019 | -66.421
-5 | -0.405 | 0.00678 | -0.02 | -59.778
-4.5 | -0.347 | 0.00663 | -0.02 | -52.317
-4 | -0.288 | 0.00646 | -0.021 | -44.562
-3.5 | -0.228 | 0.00636 | -0.022 | -35.889
-3 | -0.168 | 0.00624 | -0.022 | -26.997
-2.5 | -0.108 | 0.00614 | -0.023 | -17.585
-2 | -0.047 | 0.00581 | -0.024 | -8.162
-1.5 | 0.013 | 0.00555 | -0.024 | 2.403
-1 | 0.074 | 0.00462 | -0.025 | 16.086
-0.5 | 0.135 | 0.00463 | -0.025 | 29.23
0 | 0.196 | 0.00473 | -0.026 | 41.491
0.5 | 0.257 | 0.00503 | -0.027 | 51.126
1 | 0.318 | 0.00516 | -0.027 | 61.618
1.5 | 0.378 | 0.0053 | -0.028 | 71.24
2 | 0.438 | 0.00548 | -0.029 | 79.927
2.5 | 0.499 | 0.00566 | -0.029 | 88.104
3 | 0.559 | 0.00582 | -0.03 | 96.14
3.5 | 0.62 | 0.00603 | -0.031 | 102.807
4 | 0.679 | 0.00631 | -0.031 | 107.593
4.5 | 0.738 | 0.00671 | -0.032 | 109.972
5 | 0.797 | 0.00736 | -0.033 | 108.179
5.5 | 0.854 | 0.00776 | -0.033 | 110.152
6 | 0.911 | 0.00861 | -0.034 | 105.879
6.5 | 0.967 | 0.00905 | -0.035 | 106.787
7 | 1.016 | 0.00927 | -0.035 | 109.63
7.5 | 1.064 | 0.00966 | -0.036 | 110.223
8 | 1.111 | 0.01007 | -0.036 | 110.36
8.5 | 1.156 | 0.01053 | -0.037 | 109.789
9 | 1.198 | 0.01101 | -0.037 | 108.782
9.5 | 1.237 | 0.01159 | -0.038 | 106.699
10 | 1.273 | 0.01217 | -0.038 | 104.559
10.5 | 1.305 | 0.01289 | -0.039 | 101.218
11 | 1.33 | 0.01361 | -0.039 | 97.716
11.5 | 1.351 | 0.01452 | -0.04 | 93.036
12 | 1.367 | 0.01536 | -0.04 | 89.001
12.5 | 1.379 | 0.01629 | -0.041 | 84.67
13 | 1.386 | 0.01744 | -0.041 | 79.471
13.5 | 1.387 | 0.01863 | -0.042 | 74.488
14 | 1.383 | 0.01988 | -0.042 | 69.553
14.5 | 1.37 | 0.02156 | -0.043 | 63.53
15 | 1.351 | 0.02369 | -0.043 | 57.008
15.5 | 1.328 | 0.02586 | -0.043 | 51.343
16 | 1.302 | 0.02776 | -0.044 | 46.898
16.5 | 1.271 | 0.03048 | -0.044 | 41.708
17 | 1.237 | 0.03359 | -0.044 | 36.828
17.5 | 1.199 | 0.03778 | -0.044 | 31.737
18 | 1.161 | 0.04164 | -0.045 | 27.88
18.5 | 1.12 | 0.0466 | -0.045 | 24.042

## 122. Re 14M Mach 0.00 (2)
BIGFOIL.COM POLAR EXPORT
NACA64-315 a=0.2
NACA64-315 a=0.2 |  |  |  | Cl Max: | 1.7623 | at alpha= | 20 | deg
XFOIL ncrit=9 |  |  |  | L/D Max: | 128.378 | at alpha= | 9 | deg
Re: | 14000000 |  |  | Cd Min: | 0.04931 | at alpha= | 20 | deg
Mach: | 0 |  |  | Cl=0 at alpha= | -1.6698 | deg
|  |  |  | @ Cl=0.1, Cd= | 0.0048952
|  |  |  | @ Cl=0.4, Cd= | 0.0038703
|  |  |  | @ Cl=0.6, Cd= | 0.0051763
alpha (deg) | Cl | Cd | Cm | Cl/Cd
-18 | -1.65 | 0.01781 | -0.0422 | -92.6446
-17.5 | -1.633 | 0.01651 | -0.038 | -98.9098
-17 | -1.6118 | 0.01551 | -0.0338 | -103.9201
-16.5 | -1.5916 | 0.01475 | -0.0286 | -107.9051
-16 | -1.5547 | 0.0141 | -0.0261 | -110.2624
-15.5 | -1.5129 | 0.01348 | -0.0244 | -112.2329
-15 | -1.4683 | 0.01292 | -0.0231 | -113.6455
-14.5 | -1.422 | 0.01238 | -0.022 | -114.8627
-14 | -1.3749 | 0.01181 | -0.0211 | -116.4183
-13.5 | -1.3266 | 0.01125 | -0.0202 | -117.92
-13 | -1.277 | 0.01073 | -0.0196 | -119.0121
-12.5 | -1.2258 | 0.01027 | -0.0192 | -119.3574
-12 | -1.1734 | 0.00989 | -0.0189 | -118.6451
-11.5 | -1.1201 | 0.00955 | -0.0188 | -117.288
-11 | -1.0661 | 0.00922 | -0.0188 | -115.6291
-10.5 | -1.0122 | 0.00885 | -0.0187 | -114.3729
-10 | -0.958 | 0.00848 | -0.0187 | -112.9717
-9.5 | -0.903 | 0.00815 | -0.0188 | -110.7975
-9 | -0.8474 | 0.00786 | -0.019 | -107.8117
-8.5 | -0.7912 | 0.00761 | -0.0193 | -103.9685
-8 | -0.7346 | 0.00738 | -0.0196 | -99.5393
-7.5 | -0.6776 | 0.00717 | -0.02 | -94.5049
-7 | -0.6207 | 0.00693 | -0.0203 | -89.5671
-6.5 | -0.5634 | 0.0067 | -0.0208 | -84.0896
-6 | -0.5058 | 0.00651 | -0.0213 | -77.6959
-5.5 | -0.4478 | 0.00634 | -0.0218 | -70.6309
-5 | -0.3897 | 0.00619 | -0.0224 | -62.9564
-4.5 | -0.3315 | 0.00601 | -0.0229 | -55.1581
-4 | -0.2731 | 0.00589 | -0.0236 | -46.3667
-3.5 | -0.2145 | 0.00573 | -0.0242 | -37.4346
-3 | -0.1559 | 0.00563 | -0.0249 | -27.6909
-2.5 | -0.0973 | 0.0055 | -0.0255 | -17.6909
-2 | -0.0387 | 0.00535 | -0.0262 | -7.2336
-1.5 | 0.0199 | 0.00518 | -0.0269 | 3.8417
-1 | 0.0784 | 0.00498 | -0.0276 | 15.743
-0.5 | 0.137 | 0.00475 | -0.0283 | 28.8421
0 | 0.1948 | 0.0044 | -0.0291 | 44.2727
0.5 | 0.2524 | 0.00388 | -0.0299 | 65.0515
1 | 0.3115 | 0.00383 | -0.0307 | 81.3316
1.5 | 0.3705 | 0.00381 | -0.0315 | 97.2441
2 | 0.4292 | 0.00393 | -0.0323 | 109.2112
2.5 | 0.487 | 0.0042 | -0.033 | 115.9524
3 | 0.5441 | 0.00457 | -0.0336 | 119.0591
3.5 | 0.5991 | 0.00517 | -0.0339 | 115.8801
4 | 0.6552 | 0.00556 | -0.0344 | 117.8417
4.5 | 0.7106 | 0.00601 | -0.0348 | 118.2363
5.5 | 0.8202 | 0.00688 | -0.0352 | 119.2151
6 | 0.8745 | 0.00728 | -0.0354 | 120.1236
6.5 | 0.9287 | 0.00766 | -0.0356 | 121.2402
7 | 0.9832 | 0.00797 | -0.0358 | 123.3626
7.5 | 1.0371 | 0.00829 | -0.0359 | 125.1025
8 | 1.0909 | 0.00859 | -0.036 | 126.9965
8.5 | 1.1432 | 0.00896 | -0.0359 | 127.5893
9 | 1.1952 | 0.00931 | -0.0357 | 128.3781
9.5 | 1.2453 | 0.00973 | -0.0353 | 127.9856
10 | 1.2951 | 0.01011 | -0.0348 | 128.1009
10.5 | 1.342 | 0.0106 | -0.0339 | 126.6038
11 | 1.3878 | 0.01106 | -0.0328 | 125.4792
11.5 | 1.4312 | 0.01154 | -0.0313 | 124.0208
12 | 1.4679 | 0.0121 | -0.0287 | 121.314
13.5 | 1.537 | 0.01456 | -0.0156 | 105.5632
14 | 1.5639 | 0.01576 | -0.0128 | 99.2322
14.5 | 1.5897 | 0.01715 | -0.0103 | 92.6939
15 | 1.6108 | 0.01896 | -0.0076 | 84.9578
15.5 | 1.6324 | 0.02086 | -0.0054 | 78.255
16 | 1.6541 | 0.02289 | -0.0035 | 72.263
16.5 | 1.6743 | 0.02514 | -0.0019 | 66.599
17 | 1.6933 | 0.02757 | -0.0004 | 61.4182
17.5 | 1.7099 | 0.03036 | 0.0008 | 56.3208
18 | 1.7217 | 0.0337 | 0.002 | 51.089
18.5 | 1.7336 | 0.03719 | 0.0027 | 46.6147
19 | 1.7421 | 0.04119 | 0.0032 | 42.2942
19.5 | 1.753 | 0.0451 | 0.0033 | 38.8692
20 | 1.7623 | 0.04931 | 0.0032 | 35.7392

## 123. Re 14M Mach 0.10 (1)
BIGFOIL.COM POLAR EXPORT
NACA64-315 a=0.2
NACA64-315 a=0.2 |  |  |  | Cl Max: | 1.377 | at alpha= | 13 | deg
JavaFoil+Calcfoil stall+Eppler ext transition |  |  |  | L/D Max: | 109.921 | at alpha= | 4.5 | deg
Re: | 14000000 |  |  | Cd Min: | 0.00461 | at alpha= | -1 | deg
Mach: | 0.1 |  |  | Cl=0 at alpha= | -1.6066 | deg
|  |  |  | @ Cl=0.1, Cd= | 0.0046141
|  |  |  | @ Cl=0.4, Cd= | 0.005389
|  |  |  | @ Cl=0.6, Cd= | 0.0059521
alpha (deg) | Cl | Cd | Cm | Cl/Cd
-18.5 | -0.742 | 0.13664 | -0.003 | -5.434
-18 | -0.769 | 0.12667 | -0.003 | -6.072
-17.5 | -0.793 | 0.11985 | -0.004 | -6.619
-17 | -0.818 | 0.11056 | -0.004 | -7.398
-16.5 | -0.84 | 0.10324 | -0.004 | -8.134
-16 | -0.863 | 0.09335 | -0.005 | -9.243
-15.5 | -0.911 | 0.06491 | -0.006 | -14.039
-15 | -0.979 | 0.03456 | -0.008 | -28.328
-14.5 | -1.009 | 0.02522 | -0.008 | -40.001
-14 | -1.033 | 0.01857 | -0.009 | -55.616
-13.5 | -1.043 | 0.01531 | -0.01 | -68.132
-13 | -1.043 | 0.01309 | -0.01 | -79.724
-12.5 | -1.034 | 0.01196 | -0.011 | -86.485
-12 | -1.018 | 0.01135 | -0.012 | -89.695
-11.5 | -0.999 | 0.01006 | -0.012 | -99.273
-11 | -0.977 | 0.01014 | -0.013 | -96.404
-10.5 | -0.945 | 0.00975 | -0.013 | -96.924
-10 | -0.91 | 0.00932 | -0.014 | -97.666
-9.5 | -0.871 | 0.00894 | -0.015 | -97.401
-9 | -0.828 | 0.00864 | -0.015 | -95.894
-8.5 | -0.782 | 0.00839 | -0.016 | -93.244
-8 | -0.733 | 0.0081 | -0.016 | -90.569
-7.5 | -0.683 | 0.00787 | -0.017 | -86.728
-7 | -0.63 | 0.00758 | -0.017 | -83.171
-6.5 | -0.576 | 0.00736 | -0.018 | -78.294
-6 | -0.521 | 0.00717 | -0.019 | -72.676
-5.5 | -0.465 | 0.00696 | -0.019 | -66.707
-5 | -0.407 | 0.00677 | -0.02 | -60.072
-4.5 | -0.348 | 0.00663 | -0.021 | -52.564
-4 | -0.289 | 0.00648 | -0.021 | -44.623
-3.5 | -0.229 | 0.00638 | -0.022 | -35.955
-3 | -0.169 | 0.00623 | -0.022 | -27.167
-2.5 | -0.109 | 0.00614 | -0.023 | -17.683
-2 | -0.048 | 0.00584 | -0.024 | -8.166
-1.5 | 0.013 | 0.00555 | -0.024 | 2.415
-1 | 0.075 | 0.00461 | -0.025 | 16.187
-0.5 | 0.136 | 0.00462 | -0.026 | 29.417
0 | 0.197 | 0.00474 | -0.026 | 41.572
0.5 | 0.258 | 0.00502 | -0.027 | 51.447
1 | 0.32 | 0.00515 | -0.028 | 62.004
1.5 | 0.38 | 0.00533 | -0.028 | 71.3
2 | 0.441 | 0.00551 | -0.029 | 79.936
2.5 | 0.501 | 0.00566 | -0.03 | 88.629
3 | 0.562 | 0.00584 | -0.03 | 96.17
3.5 | 0.623 | 0.00602 | -0.031 | 103.397
4 | 0.683 | 0.0063 | -0.031 | 108.385
4.5 | 0.742 | 0.00675 | -0.032 | 109.921
5 | 0.801 | 0.00737 | -0.033 | 108.623
5.5 | 0.858 | 0.00783 | -0.033 | 109.57
6 | 0.915 | 0.00873 | -0.034 | 104.828
6.5 | 0.971 | 0.0091 | -0.035 | 106.792
7 | 1.019 | 0.00936 | -0.035 | 108.951
7.5 | 1.068 | 0.00973 | -0.036 | 109.775
8 | 1.115 | 0.01016 | -0.036 | 109.775
8.5 | 1.16 | 0.01063 | -0.037 | 109.082
9 | 1.201 | 0.01113 | -0.037 | 107.926
9.5 | 1.239 | 0.01173 | -0.038 | 105.626
10 | 1.275 | 0.01233 | -0.038 | 103.353
10.5 | 1.306 | 0.01306 | -0.039 | 99.941
11 | 1.33 | 0.01382 | -0.039 | 96.2
11.5 | 1.349 | 0.01477 | -0.04 | 91.329
12 | 1.363 | 0.01564 | -0.04 | 87.183
12.5 | 1.372 | 0.01672 | -0.041 | 82.085
13 | 1.377 | 0.01774 | -0.041 | 77.601
13.5 | 1.375 | 0.01906 | -0.042 | 72.18
14 | 1.367 | 0.02036 | -0.042 | 67.143
14.5 | 1.35 | 0.02207 | -0.043 | 61.172
15 | 1.326 | 0.02443 | -0.043 | 54.288
15.5 | 1.298 | 0.02677 | -0.043 | 48.511
16 | 1.268 | 0.02881 | -0.044 | 44.005
16.5 | 1.232 | 0.0318 | -0.044 | 38.726
17 | 1.19 | 0.03613 | -0.044 | 32.941
17.5 | 1.147 | 0.04075 | -0.044 | 28.151
18 | 1.103 | 0.04555 | -0.044 | 24.212

## 124. Re 14M Mach 0.10 (2)
BIGFOIL.COM POLAR EXPORT
NACA64-315 a=0.2
NACA64-315 a=0.2 |  |  |  | Cl Max: | 1.7538 | at alpha= | 20 | deg
XFOIL ncrit=9 |  |  |  | L/D Max: | 128.062 | at alpha= | 9 | deg
Re: | 14000000 |  |  | Cd Min: | 0.05275 | at alpha= | 20 | deg
Mach: | 0.1 |  |  | Cl=0 at alpha= | -1.6712 | deg
|  |  |  | @ Cl=0.1, Cd= | 0.0049016
|  |  |  | @ Cl=0.4, Cd= | 0.0038602
|  |  |  | @ Cl=0.6, Cd= | 0.0051442
alpha (deg) | Cl | Cd | Cm | Cl/Cd
-20 | -1.7226 | 0.02756 | -0.0563 | -62.5036
-19.5 | -1.7082 | 0.02486 | -0.0547 | -68.7128
-19 | -1.6901 | 0.02258 | -0.0527 | -74.8494
-18.5 | -1.6694 | 0.02065 | -0.0504 | -80.8426
-18 | -1.6502 | 0.01895 | -0.0472 | -87.0818
-17.5 | -1.6309 | 0.01754 | -0.0437 | -92.9818
-17 | -1.6112 | 0.01624 | -0.0395 | -99.2118
-16.5 | -1.5907 | 0.01524 | -0.0346 | -104.3766
-16 | -1.565 | 0.01453 | -0.0299 | -107.7082
-15.5 | -1.5244 | 0.01385 | -0.0277 | -110.065
-15 | -1.4803 | 0.01323 | -0.0259 | -111.8896
-14.5 | -1.434 | 0.01265 | -0.0245 | -113.3597
-14 | -1.386 | 0.0121 | -0.0234 | -114.5455
-13.5 | -1.3375 | 0.01151 | -0.0223 | -116.2033
-13 | -1.2876 | 0.01095 | -0.0214 | -117.589
-12.5 | -1.2363 | 0.01043 | -0.0208 | -118.5331
-12 | -1.1834 | 0.01002 | -0.0203 | -118.1038
-11.5 | -1.1295 | 0.00966 | -0.02 | -116.9255
-11 | -1.0749 | 0.00932 | -0.0199 | -115.3326
-10.5 | -1.0202 | 0.00896 | -0.0197 | -113.8616
-10 | -0.9655 | 0.00857 | -0.0196 | -112.6604
-9.5 | -0.91 | 0.00822 | -0.0196 | -110.7056
-9 | -0.8538 | 0.00791 | -0.0196 | -107.9393
-8.5 | -0.7971 | 0.00766 | -0.0198 | -104.0601
-8 | -0.74 | 0.00741 | -0.0201 | -99.865
-7.5 | -0.6825 | 0.0072 | -0.0204 | -94.7917
-7 | -0.625 | 0.00696 | -0.0207 | -89.7989
-6.5 | -0.5673 | 0.00672 | -0.0211 | -84.4196
-6 | -0.5092 | 0.00653 | -0.0216 | -77.9786
-5.5 | -0.4507 | 0.00636 | -0.0221 | -70.8648
-5 | -0.3922 | 0.00621 | -0.0226 | -63.1562
-4.5 | -0.3336 | 0.00602 | -0.0232 | -55.4153
-4 | -0.2747 | 0.0059 | -0.0238 | -46.5593
-3.5 | -0.2158 | 0.00574 | -0.0244 | -37.5958
-3 | -0.1568 | 0.00564 | -0.025 | -27.8014
-2.5 | -0.0977 | 0.00551 | -0.0257 | -17.7314
-2 | -0.0388 | 0.00536 | -0.0264 | -7.2388
-1.5 | 0.0202 | 0.00519 | -0.0271 | 3.8921
-1 | 0.079 | 0.00498 | -0.0278 | 15.8635
-0.5 | 0.1379 | 0.00476 | -0.0285 | 28.9706
0 | 0.1962 | 0.0044 | -0.0293 | 44.5909
0.5 | 0.254 | 0.00388 | -0.03 | 65.4639
1 | 0.3135 | 0.00383 | -0.0309 | 81.8538
1.5 | 0.373 | 0.00381 | -0.0317 | 97.9003
2 | 0.4321 | 0.00392 | -0.0325 | 110.2296
2.5 | 0.4902 | 0.0042 | -0.0332 | 116.7143
3.5 | 0.603 | 0.00517 | -0.0341 | 116.6344
4 | 0.6594 | 0.00558 | -0.0345 | 118.172
4.5 | 0.7151 | 0.00603 | -0.0349 | 118.5904
5 | 0.7704 | 0.00647 | -0.0351 | 119.0726
5.5 | 0.8252 | 0.00692 | -0.0353 | 119.2486
6 | 0.88 | 0.00732 | -0.0354 | 120.2186
6.5 | 0.9346 | 0.0077 | -0.0355 | 121.3766
7 | 0.9894 | 0.00802 | -0.0357 | 123.3666
7.5 | 1.0436 | 0.00835 | -0.0357 | 124.982
8 | 1.0976 | 0.00866 | -0.0357 | 126.7436
8.5 | 1.1503 | 0.00903 | -0.0356 | 127.3865
9 | 1.2025 | 0.00939 | -0.0353 | 128.0618
9.5 | 1.2529 | 0.00982 | -0.0347 | 127.5866
10 | 1.3026 | 0.01022 | -0.0341 | 127.456
10.5 | 1.3492 | 0.01073 | -0.033 | 125.7409
11 | 1.3949 | 0.0112 | -0.0317 | 124.5446
12 | 1.4635 | 0.0123 | -0.0251 | 118.9837
13.5 | 1.5383 | 0.01507 | -0.0132 | 102.077
14 | 1.5651 | 0.01639 | -0.0105 | 95.4912
14.5 | 1.5903 | 0.01794 | -0.0079 | 88.6455
15 | 1.6105 | 0.01992 | -0.0053 | 80.8484
15.5 | 1.6321 | 0.02197 | -0.0031 | 74.2877
16 | 1.6544 | 0.02408 | -0.0013 | 68.7043
16.5 | 1.6739 | 0.02651 | 0.0004 | 63.1422
17 | 1.692 | 0.02918 | 0.0018 | 57.9849
17.5 | 1.7061 | 0.03234 | 0.003 | 52.7551
18 | 1.7154 | 0.0361 | 0.0041 | 47.518
18.5 | 1.7278 | 0.03972 | 0.0047 | 43.4995
19 | 1.7378 | 0.0438 | 0.005 | 39.6758
19.5 | 1.7459 | 0.04816 | 0.005 | 36.2521
20 | 1.7538 | 0.05275 | 0.0047 | 33.2474

## 125. Re 14M Mach 0.25 (1)
BIGFOIL.COM POLAR EXPORT
NACA64-315 a=0.2
NACA64-315 a=0.2 |  |  |  | Cl Max: | 1.325 | at alpha= | 11.5 | deg
JavaFoil+Calcfoil stall+Eppler ext transition |  |  |  | L/D Max: | 113.306 | at alpha= | 6 | deg
Re: | 14000000 |  |  | Cd Min: | 0.00466 | at alpha= | -1 | deg
Mach: | 0.25 |  |  | Cl=0 at alpha= | -1.6111 | deg
|  |  |  | @ Cl=0.1, Cd= | 0.00466
|  |  |  | @ Cl=0.4, Cd= | 0.005417
|  |  |  | @ Cl=0.6, Cd= | 0.0060194
alpha (deg) | Cl | Cd | Cm | Cl/Cd
-17 | -0.499 | 0.14178 | -0.003 | -3.52
-16.5 | -0.558 | 0.12971 | -0.004 | -4.3
-16 | -0.611 | 0.11987 | -0.004 | -5.101
-15.5 | -0.662 | 0.10928 | -0.004 | -6.058
-15 | -0.707 | 0.10105 | -0.005 | -6.999
-14.5 | -0.745 | 0.09226 | -0.006 | -8.07
-14 | -0.774 | 0.08482 | -0.006 | -9.122
-13.5 | -0.801 | 0.07438 | -0.007 | -10.764
-13 | -0.918 | 0.02185 | -0.01 | -41.996
-12.5 | -0.948 | 0.01533 | -0.011 | -61.845
-12 | -0.959 | 0.01277 | -0.012 | -75.142
-11.5 | -0.956 | 0.01172 | -0.012 | -81.587
-11 | -0.945 | 0.0111 | -0.013 | -85.118
-10.5 | -0.932 | 0.01043 | -0.014 | -89.358
-10 | -0.905 | 0.00993 | -0.014 | -91.149
-9.5 | -0.872 | 0.00935 | -0.015 | -93.314
-9 | -0.834 | 0.00903 | -0.016 | -92.319
-8.5 | -0.79 | 0.00869 | -0.016 | -90.949
-8 | -0.744 | 0.00837 | -0.017 | -88.828
-7.5 | -0.694 | 0.00812 | -0.017 | -85.505
-7 | -0.643 | 0.00779 | -0.018 | -82.508
-6.5 | -0.589 | 0.00752 | -0.019 | -78.289
-6 | -0.533 | 0.00728 | -0.019 | -73.169
-5.5 | -0.476 | 0.00708 | -0.02 | -67.231
-5 | -0.417 | 0.00689 | -0.02 | -60.533
-4.5 | -0.357 | 0.0067 | -0.021 | -53.387
-4 | -0.297 | 0.00656 | -0.022 | -45.268
-3.5 | -0.236 | 0.00644 | -0.022 | -36.581
-3 | -0.174 | 0.0063 | -0.023 | -27.582
-2.5 | -0.112 | 0.00621 | -0.024 | -17.966
-2 | -0.049 | 0.00587 | -0.024 | -8.341
-1.5 | 0.014 | 0.00562 | -0.025 | 2.449
-1 | 0.077 | 0.00466 | -0.026 | 16.469
-0.5 | 0.14 | 0.00466 | -0.026 | 29.939
0 | 0.203 | 0.00476 | -0.027 | 42.599
0.5 | 0.265 | 0.00504 | -0.028 | 52.631
1 | 0.328 | 0.00521 | -0.028 | 63.003
1.5 | 0.39 | 0.00539 | -0.029 | 72.355
2 | 0.453 | 0.00556 | -0.03 | 81.433
2.5 | 0.515 | 0.00576 | -0.03 | 89.412
3 | 0.577 | 0.00595 | -0.031 | 97.022
3.5 | 0.64 | 0.00614 | -0.032 | 104.225
4 | 0.701 | 0.00649 | -0.032 | 108.063
4.5 | 0.762 | 0.00695 | -0.033 | 109.578
5 | 0.822 | 0.00761 | -0.034 | 108.054
5.5 | 0.881 | 0.00813 | -0.034 | 108.399
6 | 0.936 | 0.00826 | -0.035 | 113.306
6.5 | 0.989 | 0.00932 | -0.035 | 106.12
7 | 1.04 | 0.00975 | -0.036 | 106.659
7.5 | 1.089 | 0.01021 | -0.037 | 106.599
8 | 1.135 | 0.01072 | -0.037 | 105.859
8.5 | 1.177 | 0.01128 | -0.038 | 104.307
9 | 1.216 | 0.01188 | -0.038 | 102.309
9.5 | 1.25 | 0.01258 | -0.039 | 99.396
10 | 1.28 | 0.01339 | -0.039 | 95.637
10.5 | 1.304 | 0.01424 | -0.04 | 91.606
11 | 1.318 | 0.0152 | -0.04 | 86.727
11.5 | 1.325 | 0.01626 | -0.041 | 81.501
12 | 1.324 | 0.01749 | -0.041 | 75.726
12.5 | 1.315 | 0.01874 | -0.042 | 70.186
13 | 1.297 | 0.02057 | -0.042 | 63.047
13.5 | 1.271 | 0.02216 | -0.043 | 57.34
14 | 1.232 | 0.02438 | -0.043 | 50.527
14.5 | 1.178 | 0.02762 | -0.043 | 42.63
15 | 1.115 | 0.03088 | -0.044 | 36.122
15.5 | 1.039 | 0.03737 | -0.043 | 27.791
16 | 0.958 | 0.04436 | -0.043 | 21.589
16.5 | 0.848 | 0.06821 | -0.041 | 12.433

## 126. Re 14M Mach 0.25 (2)
BIGFOIL.COM POLAR EXPORT
NACA64-315 a=0.2
NACA64-315 a=0.2 |  |  |  | Cl Max: | 1.6942 | at alpha= | 19.5 | deg
XFOIL ncrit=9 |  |  |  | L/D Max: | 126.034 | at alpha= | 8.5 | deg
Re: | 14000000 |  |  | Cd Min: | 0.075 | at alpha= | 20 | deg
Mach: | 0.25 |  |  | Cl=0 at alpha= | -1.6782 | deg
|  |  |  | @ Cl=0.1, Cd= | 0.0049468
|  |  |  | @ Cl=0.4, Cd= | 0.003834
|  |  |  | @ Cl=0.6, Cd= | 0.0049275
alpha (deg) | Cl | Cd | Cm | Cl/Cd
-20 | -1.5786 | 0.05558 | -0.0683 | -28.4023
-19.5 | -1.6075 | 0.04625 | -0.0723 | -34.7568
-19 | -1.6232 | 0.03908 | -0.0739 | -41.5353
-18.5 | -1.6258 | 0.03371 | -0.0738 | -48.229
-18 | -1.6311 | 0.02867 | -0.0724 | -56.8922
-17.5 | -1.6206 | 0.02527 | -0.0702 | -64.1314
-17 | -1.6078 | 0.0225 | -0.0666 | -71.4578
-16.5 | -1.5877 | 0.02026 | -0.0629 | -78.3662
-16 | -1.5656 | 0.01837 | -0.0585 | -85.2259
-15.5 | -1.5426 | 0.01676 | -0.0536 | -92.0406
-15 | -1.5192 | 0.01551 | -0.0478 | -97.9497
-14.5 | -1.4922 | 0.01461 | -0.0417 | -102.1355
-14 | -1.4467 | 0.01378 | -0.0383 | -104.9855
-13.5 | -1.3973 | 0.01304 | -0.0355 | -107.1549
-13 | -1.3451 | 0.01236 | -0.0332 | -108.8269
-12.5 | -1.2933 | 0.01157 | -0.0309 | -111.7805
-12 | -1.2385 | 0.01095 | -0.0292 | -113.105
-11.5 | -1.182 | 0.01042 | -0.0278 | -113.4357
-11 | -1.1244 | 0.00994 | -0.0266 | -113.1187
-10.5 | -1.066 | 0.00952 | -0.0257 | -111.9748
-10 | -1.0072 | 0.00913 | -0.0249 | -110.3176
-9.5 | -0.9488 | 0.00869 | -0.0242 | -109.183
-9 | -0.8898 | 0.00828 | -0.0236 | -107.4638
-8.5 | -0.8303 | 0.00794 | -0.0233 | -104.5718
-8 | -0.7702 | 0.00765 | -0.0231 | -100.6797
-7.5 | -0.7098 | 0.00738 | -0.023 | -96.1789
-7 | -0.6491 | 0.00716 | -0.023 | -90.6564
-6.5 | -0.5887 | 0.00689 | -0.0231 | -85.4427
-6 | -0.5281 | 0.00666 | -0.0233 | -79.2943
-5.5 | -0.4672 | 0.00646 | -0.0236 | -72.322
-5 | -0.4061 | 0.0063 | -0.024 | -64.4603
-4.5 | -0.3451 | 0.00611 | -0.0244 | -56.4812
-4 | -0.284 | 0.00596 | -0.0249 | -47.651
-3.5 | -0.2227 | 0.00581 | -0.0255 | -38.3305
-3 | -0.1615 | 0.00569 | -0.0261 | -28.3831
-2.5 | -0.1003 | 0.00555 | -0.0267 | -18.0721
-2 | -0.0392 | 0.00541 | -0.0273 | -7.2458
-1.5 | 0.0217 | 0.00523 | -0.028 | 4.1491
-1 | 0.0825 | 0.00501 | -0.0287 | 16.4671
-0.5 | 0.1434 | 0.00479 | -0.0295 | 29.9374
0 | 0.2035 | 0.00439 | -0.0302 | 46.3554
0.5 | 0.2633 | 0.00387 | -0.031 | 68.0362
1 | 0.3249 | 0.00384 | -0.0319 | 84.6094
1.5 | 0.3866 | 0.00381 | -0.0327 | 101.4698
2 | 0.4479 | 0.00392 | -0.0335 | 114.2602
2.5 | 0.508 | 0.00422 | -0.0342 | 120.3791
3 | 0.5676 | 0.00457 | -0.0348 | 124.2013
3.5 | 0.6247 | 0.0052 | -0.035 | 120.1346
4 | 0.6827 | 0.00566 | -0.0354 | 120.6184
4.5 | 0.7401 | 0.00614 | -0.0355 | 120.5375
5 | 0.7969 | 0.00663 | -0.0356 | 120.1961
5.5 | 0.8535 | 0.0071 | -0.0355 | 120.2113
6 | 0.9094 | 0.00758 | -0.0353 | 119.9736
6.5 | 0.9663 | 0.00795 | -0.0352 | 121.5472
7 | 1.0229 | 0.0083 | -0.035 | 123.241
7.5 | 1.0791 | 0.00865 | -0.0347 | 124.7514
8 | 1.134 | 0.00905 | -0.0342 | 125.3039
8.5 | 1.1885 | 0.00943 | -0.0335 | 126.0339
9 | 1.2406 | 0.00991 | -0.0324 | 125.1867
10 | 1.3391 | 0.01091 | -0.0292 | 122.7406
10.5 | 1.3836 | 0.01147 | -0.0267 | 120.6277
11 | 1.4094 | 0.01209 | -0.0209 | 116.5757
11.5 | 1.4327 | 0.01302 | -0.0156 | 110.0384
12 | 1.4551 | 0.01408 | -0.0105 | 103.3452
12.5 | 1.4894 | 0.01527 | -0.0079 | 97.5377
13 | 1.518 | 0.01682 | -0.0048 | 90.2497
13.5 | 1.5445 | 0.01864 | -0.0018 | 82.8594
14 | 1.5689 | 0.02075 | 0.001 | 75.6096
14.5 | 1.5905 | 0.02319 | 0.0036 | 68.5856
15 | 1.6131 | 0.02574 | 0.0057 | 62.669
15.5 | 1.6332 | 0.02857 | 0.0077 | 57.1649
16 | 1.6498 | 0.03191 | 0.0094 | 51.7017
16.5 | 1.6612 | 0.03584 | 0.0109 | 46.3504
17 | 1.6734 | 0.03989 | 0.012 | 41.9504
17.5 | 1.6847 | 0.04424 | 0.0128 | 38.0809
18 | 1.6858 | 0.04973 | 0.0131 | 33.8991
18.5 | 1.6892 | 0.05532 | 0.0128 | 30.5351
19 | 1.6927 | 0.06113 | 0.0122 | 27.6902
19.5 | 1.6942 | 0.06745 | 0.011 | 25.1179
20 | 1.6877 | 0.075 | 0.0088 | 22.5027

## 127. Re 14M Mach 0.50 (1)
BIGFOIL.COM POLAR EXPORT
NACA64-315 a=0.2
NACA64-315 a=0.2 |  |  |  | Cl Max: | 1.197 | at alpha= | 20 | deg
JavaFoil+Calcfoil stall+Eppler ext transition |  |  |  | L/D Max: | 107.484 | at alpha= | 4 | deg
Re: | 14000000 |  |  | Cd Min: | 0.00478 | at alpha= | -0.5 | deg
Mach: | 0.5 |  |  | Cl=0 at alpha= | -1.6071 | deg
|  |  |  | @ Cl=0.1, Cd= | 0.005436
|  |  |  | @ Cl=0.4, Cd= | 0.0055804
|  |  |  | @ Cl=0.6, Cd= | 0.0062336
alpha (deg) | Cl | Cd | Cm | Cl/Cd
-20 | -1.026 | 0.16737 | -0.003 | -6.129
-19.5 | -0.998 | 0.15871 | -0.003 | -6.286
-19 | -0.97 | 0.15424 | -0.003 | -6.287
-18.5 | -0.941 | 0.14915 | -0.004 | -6.311
-18 | -0.913 | 0.14607 | -0.004 | -6.252
-17.5 | -0.89 | 0.12864 | -0.004 | -6.92
-17 | -0.862 | 0.12427 | -0.005 | -6.936
-16.5 | -0.833 | 0.12009 | -0.005 | -6.933
-16 | -0.804 | 0.1152 | -0.005 | -6.983
-15.5 | -0.777 | 0.1058 | -0.005 | -7.348
-15 | -0.75 | 0.10489 | -0.006 | -7.153
-14.5 | -0.722 | 0.09969 | -0.006 | -7.246
-14 | -0.698 | 0.08848 | -0.007 | -7.886
-13.5 | -0.678 | 0.07664 | -0.008 | -8.844
-13 | -0.716 | 0.03188 | -0.011 | -22.463
-12.5 | -0.609 | 0.08769 | -0.007 | -6.941
-12 | -0.582 | 0.07996 | -0.007 | -7.273
-11.5 | -0.558 | 0.0703 | -0.008 | -7.932
-11 | -0.579 | 0.03353 | -0.013 | -17.258
-10.5 | -0.592 | 0.01531 | -0.015 | -38.666
-10 | -0.567 | 0.01294 | -0.016 | -43.832
-9.5 | -0.441 | 0.06444 | -0.008 | -6.837
-9 | -0.415 | 0.05599 | -0.009 | -7.412
-8.5 | -0.395 | 0.04525 | -0.012 | -8.738
-8 | -0.621 | 0.01101 | -0.018 | -56.439
-7.5 | -0.674 | 0.0098 | -0.019 | -68.7
-7 | -0.658 | 0.00907 | -0.02 | -72.521
-6.5 | -0.621 | 0.00856 | -0.021 | -72.605
-6 | -0.573 | 0.00816 | -0.021 | -70.31
-5.5 | -0.518 | 0.00782 | -0.022 | -66.253
-5 | -0.458 | 0.0075 | -0.023 | -61.099
-4.5 | -0.395 | 0.00723 | -0.024 | -54.606
-4 | -0.329 | 0.00695 | -0.024 | -47.383
-3.5 | -0.262 | 0.00682 | -0.025 | -38.399
-3 | -0.194 | 0.00661 | -0.026 | -29.276
-2.5 | -0.124 | 0.00645 | -0.026 | -19.293
-2 | -0.055 | 0.00629 | -0.027 | -8.699
-1.5 | 0.015 | 0.00596 | -0.028 | 2.583
-1 | 0.086 | 0.0056 | -0.029 | 15.317
-0.5 | 0.156 | 0.00478 | -0.029 | 32.653
0 | 0.227 | 0.00483 | -0.03 | 46.939
0.5 | 0.297 | 0.00525 | -0.031 | 56.589
1 | 0.367 | 0.00548 | -0.032 | 67.045
1.5 | 0.436 | 0.00569 | -0.032 | 76.593
2 | 0.506 | 0.00591 | -0.033 | 85.555
2.5 | 0.575 | 0.00613 | -0.034 | 93.8
3 | 0.645 | 0.00642 | -0.035 | 100.382
3.5 | 0.714 | 0.00674 | -0.035 | 105.857
4 | 0.782 | 0.00728 | -0.036 | 107.484
4.5 | 0.844 | 0.00804 | -0.037 | 105.09
5 | 0.905 | 0.00888 | -0.037 | 101.957
5.5 | 0.963 | 0.01013 | -0.038 | 95.062
6 | 1.02 | 0.01076 | -0.038 | 94.807
6.5 | 1.073 | 0.01149 | -0.039 | 93.388
7 | 1.119 | 0.01225 | -0.04 | 91.342
7.5 | 1.155 | 0.01313 | -0.04 | 87.972
8 | 1.177 | 0.0142 | -0.041 | 82.877
8.5 | 1.177 | 0.01547 | -0.041 | 76.087
9 | 1.131 | 0.0172 | -0.042 | 65.742
9.5 | 0.732 | 0.01939 | -0.042 | 37.767
10 | 0.743 | 0.02679 | -0.041 | 27.723
10.5 | 0.792 | 0.02229 | -0.043 | 35.512
11 | 0.816 | 0.02606 | -0.044 | 31.314
11.5 | 0.727 | 0.08019 | -0.026 | 9.065
12 | 0.878 | 0.02761 | -0.045 | 31.816
12.5 | 0.901 | 0.03213 | -0.045 | 28.049
13 | 0.912 | 0.04218 | -0.044 | 21.613
13.5 | 0.962 | 0.03411 | -0.046 | 28.2
14 | 0.974 | 0.044 | -0.046 | 22.133
14.5 | 0.996 | 0.05008 | -0.046 | 19.893
15 | 1.037 | 0.04436 | -0.047 | 23.367
15.5 | 0.982 | 0.09337 | -0.039 | 10.519
16 | 1.025 | 0.08987 | -0.042 | 11.403
16.5 | 1 | 0.13398 | -0.032 | 7.468
17 | 1.03 | 0.13969 | -0.034 | 7.376
17.5 | 1.061 | 0.14402 | -0.036 | 7.369
18 | 1.09 | 0.14977 | -0.037 | 7.28
18.5 | 1.11 | 0.16569 | -0.036 | 6.699
19 | 1.139 | 0.17218 | -0.037 | 6.616
19.5 | 1.171 | 0.17305 | -0.039 | 6.767
20 | 1.197 | 0.18781 | -0.039 | 6.372

## 128. Re 14M Mach 0.50 (2)
BIGFOIL.COM POLAR EXPORT
NACA64-315 a=0.2
NACA64-315 a=0.2 |  |  |  | Cl Max: | 1.4134 | at alpha= | 11.5 | deg
XFOIL ncrit=9 |  |  |  | L/D Max: | 141.459 | at alpha= | 3 | deg
Re: | 14000000 |  |  | Cd Min: | 0.04508 | at alpha= | 12.5 | deg
Mach: | 0.5 |  |  | Cl=0 at alpha= | -99 | deg
|  |  |  | @ Cl=0.1, Cd= | 0.00411
|  |  |  | @ Cl=0.4, Cd= | 0.00391
|  |  |  | @ Cl=0.6, Cd= | 0.0043062
alpha (deg) | Cl | Cd | Cm | Cl/Cd
0 | 0.2355 | 0.00411 | -0.0345 | 57.2993
0.5 | 0.3059 | 0.00394 | -0.0354 | 77.6396
1 | 0.3774 | 0.00391 | -0.0364 | 96.5217
1.5 | 0.449 | 0.00391 | -0.0373 | 114.8338
2 | 0.5208 | 0.00396 | -0.0382 | 131.5152
2.5 | 0.5906 | 0.00425 | -0.0388 | 138.9647
3 | 0.6592 | 0.00466 | -0.0392 | 141.4592
3.5 | 0.7238 | 0.00536 | -0.0389 | 135.0373
4 | 0.7886 | 0.006 | -0.0385 | 131.4333
4.5 | 0.8505 | 0.00677 | -0.0374 | 125.6278
5 | 0.9119 | 0.00747 | -0.036 | 122.075
5.5 | 0.9705 | 0.00823 | -0.0339 | 117.9222
6 | 1.0319 | 0.00878 | -0.032 | 117.5285
6.5 | 1.0926 | 0.00929 | -0.0296 | 117.6103
7 | 1.1499 | 0.00984 | -0.0265 | 116.8598
7.5 | 1.1896 | 0.01048 | -0.0203 | 113.5115
8 | 1.2212 | 0.01151 | -0.0136 | 106.099
8.5 | 1.2581 | 0.01282 | -0.0083 | 98.1357
9 | 1.2962 | 0.01437 | -0.0034 | 90.2018
9.5 | 1.3314 | 0.01626 | 0.0014 | 81.8819
10 | 1.3629 | 0.01855 | 0.0063 | 73.4717
10.5 | 1.3903 | 0.02126 | 0.0112 | 65.3951
11 | 1.405 | 0.0248 | 0.0163 | 56.6532
11.5 | 1.4134 | 0.0304 | 0.0178 | 46.4934
12 | 1.3969 | 0.03804 | 0.0189 | 36.7219
12.5 | 1.3649 | 0.04508 | 0.023 | 30.2773

## 129. Re 16M Mach 0.00 (1)
BIGFOIL.COM POLAR EXPORT
NACA64-315 a=0.2
NACA64-315 a=0.2 |  |  |  | Cl Max: | 1.389 | at alpha= | 13.5 | deg
JavaFoil+Calcfoil stall+Eppler ext transition |  |  |  | L/D Max: | 116.14 | at alpha= | 7 | deg
Re: | 16000000 |  |  | Cd Min: | 0.0047 | at alpha= | -0.5 | deg
Mach: | 0 |  |  | Cl=0 at alpha= | -1.6083 | deg
|  |  |  | @ Cl=0.1, Cd= | 0.0050787
|  |  |  | @ Cl=0.4, Cd= | 0.0053887
|  |  |  | @ Cl=0.6, Cd= | 0.0059344
alpha (deg) | Cl | Cd | Cm | Cl/Cd
-18.5 | -0.79 | 0.13149 | -0.003 | -6.008
-18 | -0.814 | 0.12083 | -0.003 | -6.739
-17.5 | -0.835 | 0.11379 | -0.004 | -7.339
-17 | -0.858 | 0.10324 | -0.004 | -8.312
-16.5 | -0.879 | 0.09453 | -0.005 | -9.293
-16 | -0.905 | 0.08014 | -0.005 | -11.296
-15.5 | -0.996 | 0.03376 | -0.007 | -29.502
-15 | -1.027 | 0.02493 | -0.008 | -41.19
-14.5 | -1.044 | 0.02013 | -0.008 | -51.887
-14 | -1.058 | 0.01607 | -0.009 | -65.821
-13.5 | -1.062 | 0.01401 | -0.01 | -75.798
-13 | -1.056 | 0.01253 | -0.01 | -84.265
-12.5 | -1.045 | 0.01138 | -0.011 | -91.858
-12 | -1.027 | 0.01087 | -0.012 | -94.432
-11.5 | -1.009 | 0.01024 | -0.012 | -98.469
-11 | -0.979 | 0.00983 | -0.013 | -99.647
-10.5 | -0.946 | 0.00943 | -0.013 | -100.28
-10 | -0.91 | 0.00904 | -0.014 | -100.617
-9.5 | -0.87 | 0.00867 | -0.014 | -100.388
-9 | -0.827 | 0.00841 | -0.015 | -98.259
-8.5 | -0.78 | 0.00816 | -0.016 | -95.596
-8 | -0.731 | 0.00792 | -0.016 | -92.329
-7.5 | -0.68 | 0.00765 | -0.017 | -88.994
-7 | -0.628 | 0.00744 | -0.017 | -84.373
-6.5 | -0.574 | 0.00723 | -0.018 | -79.394
-6 | -0.519 | 0.00703 | -0.019 | -73.795
-5.5 | -0.462 | 0.00685 | -0.019 | -67.53
-5 | -0.405 | 0.00667 | -0.02 | -60.775
-4.5 | -0.347 | 0.0065 | -0.02 | -53.355
-4 | -0.288 | 0.00636 | -0.021 | -45.262
-3.5 | -0.228 | 0.00627 | -0.022 | -36.393
-3 | -0.168 | 0.00612 | -0.022 | -27.511
-2.5 | -0.108 | 0.00606 | -0.023 | -17.838
-2 | -0.047 | 0.00575 | -0.024 | -8.251
-1.5 | 0.013 | 0.00563 | -0.024 | 2.368
-1 | 0.074 | 0.00536 | -0.025 | 13.862
-0.5 | 0.135 | 0.0047 | -0.025 | 28.776
0 | 0.196 | 0.00495 | -0.026 | 39.626
0.5 | 0.257 | 0.00504 | -0.027 | 51.036
1 | 0.318 | 0.00519 | -0.027 | 61.299
1.5 | 0.378 | 0.00533 | -0.028 | 70.917
2 | 0.438 | 0.00549 | -0.029 | 79.784
2.5 | 0.499 | 0.00565 | -0.029 | 88.311
3 | 0.559 | 0.0058 | -0.03 | 96.343
3.5 | 0.62 | 0.006 | -0.031 | 103.323
4 | 0.679 | 0.0064 | -0.031 | 106.173
4.5 | 0.738 | 0.00683 | -0.032 | 108.042
5 | 0.797 | 0.00732 | -0.033 | 108.762
5.5 | 0.854 | 0.0077 | -0.033 | 110.994
6 | 0.911 | 0.00851 | -0.034 | 107.013
6.5 | 0.967 | 0.00887 | -0.035 | 109.051
7 | 1.017 | 0.00876 | -0.035 | 116.14
7.5 | 1.066 | 0.00948 | -0.036 | 112.477
8 | 1.113 | 0.00988 | -0.036 | 112.655
8.5 | 1.157 | 0.01032 | -0.037 | 112.128
9 | 1.199 | 0.01079 | -0.037 | 111.101
9.5 | 1.238 | 0.01132 | -0.038 | 109.447
10 | 1.274 | 0.01193 | -0.038 | 106.827
10.5 | 1.306 | 0.01261 | -0.039 | 103.61
11 | 1.332 | 0.01325 | -0.039 | 100.487
11.5 | 1.353 | 0.01413 | -0.04 | 95.703
12 | 1.369 | 0.01494 | -0.04 | 91.644
12.5 | 1.38 | 0.01595 | -0.041 | 86.558
13 | 1.387 | 0.01694 | -0.041 | 81.897
13.5 | 1.389 | 0.01809 | -0.042 | 76.788
14 | 1.385 | 0.0193 | -0.042 | 71.765
14.5 | 1.371 | 0.02091 | -0.043 | 65.567
15 | 1.353 | 0.02297 | -0.043 | 58.892
15.5 | 1.33 | 0.02507 | -0.043 | 53.037
16 | 1.304 | 0.02689 | -0.044 | 48.486
16.5 | 1.273 | 0.02951 | -0.044 | 43.149
17 | 1.238 | 0.03312 | -0.044 | 37.373
17.5 | 1.201 | 0.03696 | -0.045 | 32.479
18 | 1.162 | 0.04079 | -0.045 | 28.495
18.5 | 1.123 | 0.0449 | -0.045 | 25.012

## 130. Re 16M Mach 0.00 (2)
BIGFOIL.COM POLAR EXPORT
NACA64-315 a=0.2
NACA64-315 a=0.2 |  |  |  | Cl Max: | 1.7758 | at alpha= | 20 | deg
XFOIL ncrit=9 |  |  |  | L/D Max: | 131.205 | at alpha= | 9 | deg
Re: | 16000000 |  |  | Cd Min: | 0.04783 | at alpha= | 20 | deg
Mach: | 0 |  |  | Cl=0 at alpha= | -1.6681 | deg
|  |  |  | @ Cl=0.1, Cd= | 0.0048636
|  |  |  | @ Cl=0.4, Cd= | 0.0038963
|  |  |  | @ Cl=0.6, Cd= | 0.0052188
alpha (deg) | Cl | Cd | Cm | Cl/Cd
-20 | -1.7413 | 0.02413 | -0.0511 | -72.1633
-19.5 | -1.724 | 0.02196 | -0.0491 | -78.5064
-19 | -1.7037 | 0.02014 | -0.0469 | -84.5929
-18.5 | -1.6814 | 0.01858 | -0.0444 | -90.4952
-18 | -1.662 | 0.01739 | -0.0408 | -95.5722
-17.5 | -1.6428 | 0.01615 | -0.0369 | -101.7214
-17 | -1.6245 | 0.01512 | -0.032 | -107.4405
-16.5 | -1.6019 | 0.01436 | -0.0271 | -111.5529
-16 | -1.5624 | 0.01371 | -0.0251 | -113.9606
-15.5 | -1.5196 | 0.0131 | -0.0235 | -116
-15 | -1.4743 | 0.01256 | -0.0223 | -117.3806
-14.5 | -1.4272 | 0.01204 | -0.0213 | -118.5382
-14 | -1.3787 | 0.01155 | -0.0205 | -119.368
-13.5 | -1.3298 | 0.01101 | -0.0198 | -120.7811
-13 | -1.2799 | 0.0105 | -0.0192 | -121.8952
-12.5 | -1.2289 | 0.01003 | -0.0188 | -122.5224
-12 | -1.1764 | 0.00964 | -0.0185 | -122.0332
-11.5 | -1.1229 | 0.00929 | -0.0184 | -120.8719
-11 | -1.0687 | 0.00898 | -0.0184 | -119.0089
-10.5 | -1.014 | 0.00868 | -0.0185 | -116.8203
-10 | -0.9596 | 0.00831 | -0.0185 | -115.4753
-9.5 | -0.9045 | 0.00798 | -0.0186 | -113.3459
-9 | -0.8489 | 0.00769 | -0.0188 | -110.3901
-8.5 | -0.7926 | 0.00743 | -0.0191 | -106.6756
-8 | -0.7359 | 0.00722 | -0.0194 | -101.9252
-7.5 | -0.6788 | 0.00701 | -0.0198 | -96.8331
-7 | -0.6216 | 0.0068 | -0.0202 | -91.4118
-6.5 | -0.5643 | 0.00658 | -0.0207 | -85.7599
-6 | -0.5066 | 0.00637 | -0.0212 | -79.529
-5.5 | -0.4486 | 0.00622 | -0.0217 | -72.1222
-5 | -0.3903 | 0.00607 | -0.0223 | -64.2998
-4.5 | -0.3321 | 0.0059 | -0.0229 | -56.2881
-4 | -0.2736 | 0.00577 | -0.0235 | -47.4177
-3.5 | -0.215 | 0.00563 | -0.0241 | -38.1883
-3 | -0.1563 | 0.00553 | -0.0248 | -28.264
-2.5 | -0.0976 | 0.00543 | -0.0255 | -17.9742
-2 | -0.0389 | 0.00528 | -0.0262 | -7.3674
-1.5 | 0.0197 | 0.00512 | -0.0269 | 3.8477
-1 | 0.0784 | 0.00493 | -0.0276 | 15.9026
-0.5 | 0.137 | 0.00475 | -0.0283 | 28.8421
0.5 | 0.2526 | 0.00388 | -0.0299 | 65.1031
1 | 0.3117 | 0.0038 | -0.0307 | 82.0263
1.5 | 0.3706 | 0.00379 | -0.0315 | 97.7836
2 | 0.4287 | 0.004 | -0.0322 | 107.175
2.5 | 0.4865 | 0.00427 | -0.0329 | 113.9344
3 | 0.5433 | 0.00466 | -0.0335 | 116.588
3.5 | 0.5987 | 0.00521 | -0.0339 | 114.9136
4 | 0.655 | 0.00559 | -0.0344 | 117.1735
4.5 | 0.7107 | 0.00599 | -0.0348 | 118.6477
5 | 0.7659 | 0.00641 | -0.0351 | 119.4852
5.5 | 0.821 | 0.00679 | -0.0354 | 120.9131
6 | 0.8755 | 0.0072 | -0.0355 | 121.5972
6.5 | 0.9303 | 0.00753 | -0.0358 | 123.5458
7 | 0.985 | 0.00782 | -0.036 | 125.9591
7.5 | 1.0391 | 0.00813 | -0.0362 | 127.8106
8 | 1.0929 | 0.00843 | -0.0363 | 129.6441
8.5 | 1.1458 | 0.00877 | -0.0362 | 130.6499
9 | 1.1979 | 0.00913 | -0.0361 | 131.2048
9.5 | 1.2487 | 0.00952 | -0.0358 | 131.166
10 | 1.2985 | 0.00992 | -0.0353 | 130.8972
10.5 | 1.3461 | 0.01039 | -0.0345 | 129.5573
11 | 1.3932 | 0.01081 | -0.0336 | 128.8807
11.5 | 1.4372 | 0.01131 | -0.0323 | 127.0734
12 | 1.4764 | 0.01188 | -0.0301 | 124.2761
12.5 | 1.4981 | 0.01242 | -0.0247 | 120.62
13.5 | 1.5482 | 0.01404 | -0.0169 | 110.2707
14 | 1.5746 | 0.0152 | -0.0139 | 103.5921
14.5 | 1.5992 | 0.01659 | -0.0111 | 96.3954
15 | 1.6204 | 0.01833 | -0.0084 | 88.4015
15.5 | 1.644 | 0.02006 | -0.0062 | 81.9541
16 | 1.6664 | 0.022 | -0.0043 | 75.7455
16.5 | 1.6876 | 0.02412 | -0.0026 | 69.9668
17 | 1.7065 | 0.02651 | -0.001 | 64.3719
17.5 | 1.7213 | 0.02937 | 0.0005 | 58.6074
18 | 1.7318 | 0.03275 | 0.0017 | 52.8794
18.5 | 1.7452 | 0.03608 | 0.0025 | 48.3703
19 | 1.7584 | 0.03955 | 0.0031 | 44.4602
19.5 | 1.7674 | 0.04359 | 0.0033 | 40.546
20 | 1.7758 | 0.04783 | 0.0033 | 37.1273

## 131. Re 16M Mach 0.10 (1)
BIGFOIL.COM POLAR EXPORT
NACA64-315 a=0.2
NACA64-315 a=0.2 |  |  |  | Cl Max: | 1.379 | at alpha= | 13 | deg
JavaFoil+Calcfoil stall+Eppler ext transition |  |  |  | L/D Max: | 121.049 | at alpha= | 7 | deg
Re: | 16000000 |  |  | Cd Min: | 0.00469 | at alpha= | -0.5 | deg
Mach: | 0.1 |  |  | Cl=0 at alpha= | -1.6066 | deg
|  |  |  | @ Cl=0.1, Cd= | 0.0050972
|  |  |  | @ Cl=0.4, Cd= | 0.0053757
|  |  |  | @ Cl=0.6, Cd= | 0.0059484
alpha (deg) | Cl | Cd | Cm | Cl/Cd
-18 | -0.769 | 0.12674 | -0.003 | -6.066
-17.5 | -0.792 | 0.12202 | -0.004 | -6.487
-17 | -0.819 | 0.10857 | -0.004 | -7.546
-16.5 | -0.842 | 0.10072 | -0.005 | -8.36
-16 | -0.866 | 0.09014 | -0.005 | -9.609
-15.5 | -0.9 | 0.07229 | -0.006 | -12.444
-15 | -0.975 | 0.03596 | -0.008 | -27.12
-14.5 | -1.016 | 0.02286 | -0.008 | -44.462
-14 | -1.032 | 0.01836 | -0.009 | -56.241
-13.5 | -1.042 | 0.01533 | -0.01 | -67.982
-13 | -1.044 | 0.01291 | -0.01 | -80.837
-12.5 | -1.036 | 0.01168 | -0.011 | -88.689
-12 | -1.02 | 0.01105 | -0.012 | -92.325
-11.5 | -1.005 | 0.0104 | -0.012 | -96.625
-11 | -0.977 | 0.00986 | -0.013 | -99.125
-10.5 | -0.945 | 0.0095 | -0.013 | -99.471
-10 | -0.91 | 0.00914 | -0.014 | -99.51
-9.5 | -0.871 | 0.00876 | -0.015 | -99.409
-9 | -0.828 | 0.00847 | -0.015 | -97.808
-8.5 | -0.782 | 0.00818 | -0.016 | -95.594
-8 | -0.733 | 0.00795 | -0.016 | -92.282
-7.5 | -0.683 | 0.00772 | -0.017 | -88.483
-7 | -0.63 | 0.00745 | -0.017 | -84.626
-6.5 | -0.576 | 0.00722 | -0.018 | -79.804
-6 | -0.521 | 0.00706 | -0.019 | -73.805
-5.5 | -0.465 | 0.00685 | -0.019 | -67.79
-5 | -0.407 | 0.00669 | -0.02 | -60.861
-4.5 | -0.348 | 0.00651 | -0.021 | -53.546
-4 | -0.289 | 0.00636 | -0.021 | -45.489
-3.5 | -0.229 | 0.00627 | -0.022 | -36.602
-3 | -0.169 | 0.00614 | -0.022 | -27.553
-2.5 | -0.109 | 0.00607 | -0.023 | -17.875
-2 | -0.048 | 0.00578 | -0.024 | -8.251
-1.5 | 0.013 | 0.00565 | -0.024 | 2.371
-1 | 0.075 | 0.00538 | -0.025 | 13.868
-0.5 | 0.136 | 0.00469 | -0.026 | 28.957
0 | 0.197 | 0.00494 | -0.026 | 39.894
0.5 | 0.258 | 0.00506 | -0.027 | 51.05
1 | 0.32 | 0.00518 | -0.028 | 61.676
1.5 | 0.38 | 0.00532 | -0.028 | 71.358
2 | 0.441 | 0.00549 | -0.029 | 80.259
2.5 | 0.501 | 0.00564 | -0.03 | 88.834
3 | 0.562 | 0.00583 | -0.03 | 96.369
3.5 | 0.623 | 0.00602 | -0.031 | 103.345
4 | 0.683 | 0.00638 | -0.031 | 107.043
4.5 | 0.742 | 0.00685 | -0.032 | 108.379
5 | 0.801 | 0.00739 | -0.033 | 108.367
5.5 | 0.858 | 0.00775 | -0.033 | 110.795
6 | 0.915 | 0.00853 | -0.034 | 107.342
6.5 | 0.971 | 0.00899 | -0.035 | 108.03
7 | 1.021 | 0.00843 | -0.035 | 121.049
7.5 | 1.07 | 0.00955 | -0.036 | 112.051
8 | 1.116 | 0.00996 | -0.036 | 112.068
8.5 | 1.161 | 0.01042 | -0.037 | 111.399
9 | 1.202 | 0.01091 | -0.037 | 110.242
9.5 | 1.241 | 0.01147 | -0.038 | 108.164
10 | 1.276 | 0.01208 | -0.038 | 105.617
10.5 | 1.307 | 0.01278 | -0.039 | 102.248
11 | 1.331 | 0.01353 | -0.04 | 98.427
11.5 | 1.351 | 0.01437 | -0.04 | 94.005
12 | 1.365 | 0.01521 | -0.041 | 89.748
12.5 | 1.374 | 0.01625 | -0.041 | 84.556
13 | 1.379 | 0.01724 | -0.041 | 79.982
13.5 | 1.377 | 0.0185 | -0.042 | 74.456
14 | 1.369 | 0.01977 | -0.042 | 69.27
14.5 | 1.352 | 0.02142 | -0.043 | 63.103
15 | 1.327 | 0.02396 | -0.043 | 55.394
15.5 | 1.299 | 0.02638 | -0.043 | 49.258
16 | 1.268 | 0.02847 | -0.044 | 44.547
16.5 | 1.234 | 0.03078 | -0.044 | 40.08
17 | 1.193 | 0.0349 | -0.044 | 34.17
17.5 | 1.149 | 0.0393 | -0.044 | 29.253
18 | 1.1 | 0.04696 | -0.044 | 23.415

## 132. Re 16M Mach 0.10 (2)
BIGFOIL.COM POLAR EXPORT
NACA64-315 a=0.2
NACA64-315 a=0.2 |  |  |  | Cl Max: | 1.7643 | at alpha= | 20 | deg
XFOIL ncrit=9 |  |  |  | L/D Max: | 130.885 | at alpha= | 9.5 | deg
Re: | 16000000 |  |  | Cd Min: | 0.05155 | at alpha= | 20 | deg
Mach: | 0.1 |  |  | Cl=0 at alpha= | -1.6689 | deg
|  |  |  | @ Cl=0.1, Cd= | 0.0048758
|  |  |  | @ Cl=0.4, Cd= | 0.0038867
|  |  |  | @ Cl=0.6, Cd= | 0.0051944
alpha (deg) | Cl | Cd | Cm | Cl/Cd
-20 | -1.735 | 0.0266 | -0.056 | -65.2256
-19.5 | -1.7233 | 0.02379 | -0.0541 | -72.438
-19 | -1.7051 | 0.02161 | -0.0519 | -78.9033
-18.5 | -1.684 | 0.01978 | -0.0494 | -85.1365
-18 | -1.663 | 0.01844 | -0.0462 | -90.1844
-17.5 | -1.6417 | 0.0171 | -0.0426 | -96.0058
-17 | -1.6216 | 0.01587 | -0.0382 | -102.1802
-16.5 | -1.605 | 0.01486 | -0.0325 | -108.0081
-16 | -1.5735 | 0.01414 | -0.0288 | -111.2801
-15.5 | -1.5318 | 0.01346 | -0.0267 | -113.8039
-14.5 | -1.4397 | 0.0123 | -0.0238 | -117.0488
-14 | -1.3909 | 0.01178 | -0.0228 | -118.073
-13.5 | -1.3411 | 0.01126 | -0.0218 | -119.103
-13 | -1.2907 | 0.01072 | -0.021 | -120.4011
-12.5 | -1.2395 | 0.0102 | -0.0203 | -121.5196
-12 | -1.1865 | 0.00977 | -0.0199 | -121.4432
-11.5 | -1.1325 | 0.0094 | -0.0196 | -120.4787
-11 | -1.0777 | 0.00907 | -0.0195 | -118.8203
-10 | -0.9672 | 0.0084 | -0.0193 | -115.1429
-9.5 | -0.9115 | 0.00806 | -0.0193 | -113.0893
-9 | -0.8554 | 0.00775 | -0.0194 | -110.3742
-8.5 | -0.7986 | 0.00747 | -0.0196 | -106.9076
-8 | -0.7413 | 0.00725 | -0.0199 | -102.2483
-7.5 | -0.6837 | 0.00704 | -0.0202 | -97.1165
-7 | -0.626 | 0.00683 | -0.0206 | -91.6545
-6.5 | -0.5681 | 0.0066 | -0.021 | -86.0758
-6 | -0.51 | 0.00639 | -0.0214 | -79.8122
-5.5 | -0.4516 | 0.00624 | -0.022 | -72.3718
-5 | -0.3928 | 0.00608 | -0.0225 | -64.6053
-4.5 | -0.3342 | 0.00592 | -0.0231 | -56.4527
-4 | -0.2753 | 0.00578 | -0.0237 | -47.6298
-3.5 | -0.2163 | 0.00564 | -0.0243 | -38.3511
-3 | -0.1571 | 0.00553 | -0.025 | -28.4087
-2.5 | -0.0981 | 0.00544 | -0.0257 | -18.0331
-2 | -0.039 | 0.00528 | -0.0264 | -7.3864
-1.5 | 0.0199 | 0.00512 | -0.027 | 3.8867
-0.5 | 0.138 | 0.00476 | -0.0285 | 28.9916
0.5 | 0.2543 | 0.00388 | -0.03 | 65.5412
1 | 0.3138 | 0.0038 | -0.0309 | 82.5789
1.5 | 0.3731 | 0.00379 | -0.0317 | 98.4433
2 | 0.4315 | 0.004 | -0.0324 | 107.875
2.5 | 0.4897 | 0.00428 | -0.0331 | 114.4159
3 | 0.5469 | 0.00465 | -0.0337 | 117.6129
3.5 | 0.6025 | 0.00522 | -0.0341 | 115.4215
4 | 0.6592 | 0.0056 | -0.0345 | 117.7143
4.5 | 0.7152 | 0.00601 | -0.0349 | 119.0017
5 | 0.7707 | 0.00643 | -0.0352 | 119.86
5.5 | 0.8262 | 0.00682 | -0.0354 | 121.1437
6 | 0.8809 | 0.00724 | -0.0356 | 121.6713
6.5 | 0.9361 | 0.00757 | -0.0358 | 123.6592
7 | 0.9912 | 0.00787 | -0.0359 | 125.9466
7.5 | 1.0457 | 0.00818 | -0.036 | 127.8362
8 | 1.0997 | 0.0085 | -0.036 | 129.3765
8.5 | 1.1531 | 0.00884 | -0.036 | 130.4412
9 | 1.2052 | 0.00922 | -0.0357 | 130.7158
9.5 | 1.2565 | 0.0096 | -0.0353 | 130.8854
10 | 1.3061 | 0.01003 | -0.0346 | 130.2193
10.5 | 1.3539 | 0.0105 | -0.0337 | 128.9429
11 | 1.4006 | 0.01095 | -0.0326 | 127.9087
11.5 | 1.4435 | 0.01148 | -0.0308 | 125.7404
12 | 1.4774 | 0.01206 | -0.0275 | 122.5041
12.5 | 1.4957 | 0.0127 | -0.0215 | 117.7717
13 | 1.5222 | 0.01344 | -0.0177 | 113.2589
13.5 | 1.5493 | 0.01452 | -0.0144 | 106.7011
14 | 1.5755 | 0.01581 | -0.0115 | 99.6521
14.5 | 1.5993 | 0.01737 | -0.0087 | 92.0725
15 | 1.6209 | 0.01922 | -0.006 | 84.334
15.5 | 1.6451 | 0.02105 | -0.0039 | 78.152
16 | 1.6671 | 0.02314 | -0.002 | 72.0441
16.5 | 1.6871 | 0.02548 | -0.0002 | 66.2127
17 | 1.7043 | 0.02815 | 0.0014 | 60.5435
17.5 | 1.7166 | 0.03138 | 0.0028 | 54.7036
18 | 1.7287 | 0.03486 | 0.0038 | 49.5898
18.5 | 1.742 | 0.03836 | 0.0045 | 45.4119
19 | 1.7534 | 0.04219 | 0.005 | 41.5596
19.5 | 1.7579 | 0.04686 | 0.0051 | 37.5139
20 | 1.7643 | 0.05155 | 0.0049 | 34.225

## 133. Re 16M Mach 0.25 (1)
BIGFOIL.COM POLAR EXPORT
NACA64-315 a=0.2
NACA64-315 a=0.2 |  |  |  | Cl Max: | 1.327 | at alpha= | 11.5 | deg
JavaFoil+Calcfoil stall+Eppler ext transition |  |  |  | L/D Max: | 109.001 | at alpha= | 7 | deg
Re: | 16000000 |  |  | Cd Min: | 0.0047 | at alpha= | -0.5 | deg
Mach: | 0.25 |  |  | Cl=0 at alpha= | -1.6111 | deg
|  |  |  | @ Cl=0.1, Cd= | 0.0051318
|  |  |  | @ Cl=0.4, Cd= | 0.0054306
|  |  |  | @ Cl=0.6, Cd= | 0.0060203
alpha (deg) | Cl | Cd | Cm | Cl/Cd
-17 | -0.499 | 0.14231 | -0.003 | -3.507
-16.5 | -0.558 | 0.13073 | -0.004 | -4.266
-16 | -0.612 | 0.1189 | -0.004 | -5.146
-15.5 | -0.662 | 0.10803 | -0.005 | -6.132
-15 | -0.708 | 0.09981 | -0.005 | -7.093
-14.5 | -0.744 | 0.09261 | -0.006 | -8.037
-14 | -0.775 | 0.08311 | -0.006 | -9.329
-13.5 | -0.81 | 0.06784 | -0.007 | -11.937
-13 | -0.923 | 0.02034 | -0.01 | -45.386
-12.5 | -0.944 | 0.01594 | -0.011 | -59.226
-12 | -0.959 | 0.01266 | -0.012 | -75.793
-11.5 | -0.958 | 0.01139 | -0.012 | -84.158
-11 | -0.947 | 0.01081 | -0.013 | -87.591
-10.5 | -0.932 | 0.01023 | -0.014 | -91.151
-10 | -0.905 | 0.00971 | -0.014 | -93.161
-9.5 | -0.872 | 0.00921 | -0.015 | -94.699
-9 | -0.834 | 0.00889 | -0.016 | -93.856
-8.5 | -0.79 | 0.00851 | -0.016 | -92.833
-8 | -0.744 | 0.00821 | -0.017 | -90.635
-7.5 | -0.694 | 0.00796 | -0.017 | -87.269
-7 | -0.643 | 0.00767 | -0.018 | -83.735
-6.5 | -0.589 | 0.00737 | -0.019 | -79.889
-6 | -0.533 | 0.00718 | -0.019 | -74.247
-5.5 | -0.476 | 0.00696 | -0.02 | -68.387
-5 | -0.417 | 0.00677 | -0.02 | -61.605
-4.5 | -0.357 | 0.00658 | -0.021 | -54.31
-4 | -0.297 | 0.00643 | -0.022 | -46.188
-3.5 | -0.236 | 0.00632 | -0.022 | -37.258
-3 | -0.174 | 0.00619 | -0.023 | -28.071
-2.5 | -0.112 | 0.00612 | -0.024 | -18.229
-2 | -0.049 | 0.00585 | -0.024 | -8.374
-1.5 | 0.014 | 0.0057 | -0.025 | 2.418
-1 | 0.077 | 0.00538 | -0.026 | 14.257
-0.5 | 0.14 | 0.0047 | -0.026 | 29.682
0 | 0.203 | 0.00496 | -0.027 | 40.843
0.5 | 0.265 | 0.00511 | -0.028 | 52
1 | 0.328 | 0.00524 | -0.028 | 62.674
1.5 | 0.39 | 0.00541 | -0.029 | 72.095
2 | 0.453 | 0.00554 | -0.03 | 81.713
2.5 | 0.515 | 0.00574 | -0.03 | 89.738
3 | 0.577 | 0.00594 | -0.031 | 97.16
3.5 | 0.64 | 0.00616 | -0.032 | 103.885
4 | 0.701 | 0.00657 | -0.032 | 106.723
4.5 | 0.762 | 0.00705 | -0.033 | 108.066
5 | 0.822 | 0.00761 | -0.034 | 107.963
5.5 | 0.881 | 0.00851 | -0.034 | 103.476
6 | 0.939 | 0.00889 | -0.035 | 105.678
6.5 | 0.991 | 0.00915 | -0.036 | 108.27
7 | 1.042 | 0.00956 | -0.036 | 109.001
7.5 | 1.09 | 0.01001 | -0.037 | 108.879
8 | 1.136 | 0.01047 | -0.037 | 108.505
8.5 | 1.179 | 0.01102 | -0.038 | 107.005
9 | 1.217 | 0.01159 | -0.038 | 105.025
9.5 | 1.252 | 0.01231 | -0.039 | 101.67
10 | 1.282 | 0.01304 | -0.039 | 98.297
10.5 | 1.306 | 0.01396 | -0.04 | 93.516
11 | 1.32 | 0.01487 | -0.04 | 88.752
11.5 | 1.327 | 0.01582 | -0.041 | 83.871
12 | 1.326 | 0.017 | -0.041 | 77.982
12.5 | 1.317 | 0.01836 | -0.042 | 71.716
13 | 1.298 | 0.01998 | -0.042 | 64.999
13.5 | 1.273 | 0.02152 | -0.043 | 59.149
14 | 1.233 | 0.024 | -0.043 | 51.375
14.5 | 1.179 | 0.02676 | -0.043 | 44.077
15 | 1.114 | 0.0311 | -0.043 | 35.827
15.5 | 1.043 | 0.03527 | -0.044 | 29.575
16 | 0.948 | 0.0489 | -0.042 | 19.392
16.5 | 0.856 | 0.06221 | -0.041 | 13.765

## 134. Re 16M Mach 0.25 (2)
BIGFOIL.COM POLAR EXPORT
NACA64-315 a=0.2
NACA64-315 a=0.2 |  |  |  | Cl Max: | 1.7114 | at alpha= | 19.5 | deg
XFOIL ncrit=9 |  |  |  | L/D Max: | 128.832 | at alpha= | 8.5 | deg
Re: | 16000000 |  |  | Cd Min: | 0.07326 | at alpha= | 20 | deg
Mach: | 0.25 |  |  | Cl=0 at alpha= | -1.6762 | deg
|  |  |  | @ Cl=0.1, Cd= | 0.0049086
|  |  |  | @ Cl=0.4, Cd= | 0.0038271
|  |  |  | @ Cl=0.6, Cd= | 0.0050046
alpha (deg) | Cl | Cd | Cm | Cl/Cd
-17.5 | -1.6347 | 0.02455 | -0.0696 | -66.5866
-16.5 | -1.6047 | 0.01941 | -0.0619 | -82.6739
-16 | -1.5792 | 0.01776 | -0.0576 | -88.9189
-15.5 | -1.5554 | 0.01628 | -0.0524 | -95.5405
-15 | -1.5361 | 0.01504 | -0.0458 | -102.1343
-14.5 | -1.5024 | 0.01415 | -0.0405 | -106.1767
-14 | -1.4553 | 0.01334 | -0.0373 | -109.093
-13.5 | -1.4046 | 0.01262 | -0.0347 | -111.2995
-13 | -1.3513 | 0.01198 | -0.0325 | -112.7963
-12.5 | -1.2975 | 0.01131 | -0.0305 | -114.7215
-12 | -1.2425 | 0.01068 | -0.0287 | -116.339
-11.5 | -1.1859 | 0.01013 | -0.0273 | -117.0681
-11 | -1.128 | 0.00966 | -0.0262 | -116.7702
-10.5 | -1.0692 | 0.00926 | -0.0253 | -115.4644
-10 | -1.0101 | 0.00888 | -0.0245 | -113.75
-9.5 | -0.9507 | 0.00851 | -0.0239 | -111.7156
-9 | -0.8916 | 0.00811 | -0.0234 | -109.9383
-8.5 | -0.8319 | 0.00776 | -0.023 | -107.2036
-8 | -0.7718 | 0.00747 | -0.0228 | -103.3199
-7.5 | -0.7112 | 0.00722 | -0.0228 | -98.5042
-7 | -0.6504 | 0.00699 | -0.0229 | -93.0472
-6.5 | -0.5897 | 0.00677 | -0.023 | -87.1049
-6 | -0.529 | 0.00652 | -0.0232 | -81.135
-5.5 | -0.4681 | 0.00633 | -0.0235 | -73.9494
-5 | -0.4069 | 0.00616 | -0.0239 | -66.0552
-4.5 | -0.3457 | 0.006 | -0.0243 | -57.6167
-4 | -0.2845 | 0.00583 | -0.0248 | -48.7993
-3.5 | -0.2232 | 0.00571 | -0.0254 | -39.0893
-3 | -0.1619 | 0.00557 | -0.026 | -29.0664
-2.5 | -0.1007 | 0.00547 | -0.0266 | -18.4095
-2 | -0.0395 | 0.00532 | -0.0273 | -7.4248
-1.5 | 0.0215 | 0.00515 | -0.028 | 4.1748
-1 | 0.0826 | 0.00496 | -0.0287 | 16.6532
-0.5 | 0.1435 | 0.00478 | -0.0295 | 30.0209
0 | 0.2043 | 0.00447 | -0.0303 | 45.7047
0.5 | 0.2636 | 0.00388 | -0.031 | 67.9381
1 | 0.3252 | 0.00379 | -0.0319 | 85.8047
1.5 | 0.3867 | 0.00379 | -0.0327 | 102.0317
2 | 0.4476 | 0.00396 | -0.0335 | 113.0303
2.5 | 0.5073 | 0.00429 | -0.0341 | 118.2517
3 | 0.5669 | 0.00464 | -0.0347 | 122.1767
3.5 | 0.6241 | 0.00527 | -0.035 | 118.425
4 | 0.6825 | 0.00567 | -0.0353 | 120.3704
4.5 | 0.7403 | 0.00612 | -0.0356 | 120.9641
5 | 0.7975 | 0.00657 | -0.0357 | 121.3851
5.5 | 0.8542 | 0.00705 | -0.0356 | 121.1631
6 | 0.911 | 0.00746 | -0.0356 | 122.118
6.5 | 0.9679 | 0.00782 | -0.0355 | 123.7724
7 | 1.0249 | 0.00815 | -0.0353 | 125.7546
7.5 | 1.0816 | 0.00848 | -0.0351 | 127.5472
8 | 1.137 | 0.00886 | -0.0346 | 128.3296
8.5 | 1.1917 | 0.00925 | -0.0339 | 128.8324
9 | 1.2448 | 0.00969 | -0.033 | 128.4623
9.5 | 1.2963 | 0.01015 | -0.0317 | 127.7143
10 | 1.3446 | 0.01068 | -0.0299 | 125.8989
10.5 | 1.3912 | 0.0112 | -0.0278 | 124.2143
11 | 1.4224 | 0.01181 | -0.023 | 120.4403
11.5 | 1.4436 | 0.01268 | -0.017 | 113.8486
12 | 1.4709 | 0.01368 | -0.0126 | 107.5219
12.5 | 1.5009 | 0.01469 | -0.009 | 102.1715
13 | 1.5284 | 0.01623 | -0.0056 | 94.1713
13.5 | 1.5548 | 0.01799 | -0.0025 | 86.4258
14 | 1.5794 | 0.02004 | 0.0004 | 78.8124
14.5 | 1.6034 | 0.0223 | 0.003 | 71.9013
15 | 1.6271 | 0.02471 | 0.0052 | 65.8478
15.5 | 1.6456 | 0.02762 | 0.0074 | 59.58
16 | 1.6608 | 0.03102 | 0.0092 | 53.5397
16.5 | 1.6762 | 0.03456 | 0.0107 | 48.5012
17 | 1.6858 | 0.0388 | 0.012 | 43.4485
17.5 | 1.6987 | 0.04293 | 0.0128 | 39.5691
18 | 1.6992 | 0.04839 | 0.0133 | 35.1147
18.5 | 1.7071 | 0.05343 | 0.0133 | 31.9502
19 | 1.7101 | 0.0592 | 0.0128 | 28.8868
19.5 | 1.7114 | 0.06547 | 0.0117 | 26.1402
20 | 1.7016 | 0.07326 | 0.0096 | 23.2269

## 135. Re 16M Mach 0.50 (1)
BIGFOIL.COM POLAR EXPORT
NACA64-315 a=0.2
NACA64-315 a=0.2 |  |  |  | Cl Max: | 1.196 | at alpha= | 20 | deg
JavaFoil+Calcfoil stall+Eppler ext transition |  |  |  | L/D Max: | 106.228 | at alpha= | 3.5 | deg
Re: | 16000000 |  |  | Cd Min: | 0.00479 | at alpha= | -0.5 | deg
Mach: | 0.5 |  |  | Cl=0 at alpha= | -1.6071 | deg
|  |  |  | @ Cl=0.1, Cd= | 0.005454
|  |  |  | @ Cl=0.4, Cd= | 0.0055861
|  |  |  | @ Cl=0.6, Cd= | 0.0062371
alpha (deg) | Cl | Cd | Cm | Cl/Cd
-20 | -1.025 | 0.175 | -0.003 | -5.858
-19.5 | -0.998 | 0.16441 | -0.003 | -6.068
-19 | -0.969 | 0.1618 | -0.003 | -5.99
-18.5 | -0.941 | 0.15413 | -0.004 | -6.108
-18 | -0.913 | 0.15579 | -0.004 | -5.861
-17.5 | -0.888 | 0.13707 | -0.004 | -6.479
-17 | -0.859 | 0.13241 | -0.004 | -6.491
-16.5 | -0.831 | 0.12622 | -0.005 | -6.585
-16 | -0.803 | 0.12247 | -0.005 | -6.558
-15.5 | -0.777 | 0.11288 | -0.005 | -6.88
-15 | -0.751 | 0.10316 | -0.006 | -7.28
-14.5 | -0.723 | 0.09792 | -0.006 | -7.385
-14 | -0.7 | 0.08618 | -0.007 | -8.124
-13.5 | -0.686 | 0.07013 | -0.008 | -9.775
-13 | -0.731 | 0.02547 | -0.011 | -28.687
-12.5 | -0.609 | 0.08625 | -0.007 | -7.058
-12 | -0.582 | 0.07951 | -0.007 | -7.32
-11.5 | -0.559 | 0.06877 | -0.009 | -8.127
-11 | -0.602 | 0.02291 | -0.013 | -26.27
-10.5 | -0.595 | 0.01453 | -0.015 | -40.922
-10 | -0.569 | 0.0125 | -0.016 | -45.479
-9.5 | -0.441 | 0.06391 | -0.008 | -6.896
-9 | -0.415 | 0.05541 | -0.01 | -7.495
-8.5 | -0.462 | 0.01268 | -0.017 | -36.475
-8 | -0.623 | 0.01072 | -0.018 | -58.082
-7.5 | -0.674 | 0.0096 | -0.019 | -70.187
-7 | -0.658 | 0.0089 | -0.02 | -73.921
-6.5 | -0.621 | 0.00838 | -0.021 | -74.168
-6 | -0.573 | 0.00793 | -0.021 | -72.341
-5.5 | -0.518 | 0.00768 | -0.022 | -67.491
-5 | -0.458 | 0.00742 | -0.023 | -61.73
-4.5 | -0.395 | 0.0071 | -0.024 | -55.668
-4 | -0.329 | 0.00681 | -0.024 | -48.331
-3.5 | -0.262 | 0.00669 | -0.025 | -39.179
-3 | -0.194 | 0.00649 | -0.026 | -29.832
-2.5 | -0.124 | 0.00638 | -0.026 | -19.514
-2 | -0.055 | 0.00624 | -0.027 | -8.768
-1.5 | 0.015 | 0.00594 | -0.028 | 2.591
-1 | 0.086 | 0.00562 | -0.029 | 15.261
-0.5 | 0.156 | 0.00479 | -0.029 | 32.585
0 | 0.227 | 0.00512 | -0.03 | 44.273
0.5 | 0.297 | 0.00528 | -0.031 | 56.262
1 | 0.367 | 0.0055 | -0.032 | 66.796
1.5 | 0.436 | 0.00568 | -0.032 | 76.73
2 | 0.506 | 0.00594 | -0.033 | 85.155
2.5 | 0.575 | 0.00613 | -0.034 | 93.839
3 | 0.645 | 0.00643 | -0.035 | 100.334
3.5 | 0.714 | 0.00672 | -0.035 | 106.228
4 | 0.782 | 0.00738 | -0.036 | 106.026
4.5 | 0.844 | 0.00814 | -0.037 | 103.684
5 | 0.906 | 0.00876 | -0.037 | 103.386
5.5 | 0.964 | 0.00991 | -0.038 | 97.259
6 | 1.021 | 0.01052 | -0.038 | 97.108
6.5 | 1.075 | 0.01123 | -0.039 | 95.671
7 | 1.12 | 0.01197 | -0.04 | 93.568
7.5 | 1.156 | 0.01286 | -0.04 | 89.925
8 | 1.178 | 0.01385 | -0.041 | 85.113
8.5 | 1.178 | 0.01513 | -0.041 | 77.847
9 | 1.132 | 0.01681 | -0.042 | 67.335
9.5 | 0.733 | 0.01888 | -0.042 | 38.828
10 | 0.749 | 0.02472 | -0.042 | 30.312
10.5 | 0.793 | 0.02167 | -0.043 | 36.58
11 | 0.818 | 0.02522 | -0.044 | 32.42
11.5 | 0.729 | 0.07872 | -0.027 | 9.258
12 | 0.88 | 0.02678 | -0.045 | 32.86
12.5 | 0.903 | 0.03117 | -0.045 | 28.968
13 | 0.916 | 0.03974 | -0.045 | 23.06
13.5 | 0.964 | 0.03289 | -0.046 | 29.305
14 | 0.978 | 0.04151 | -0.046 | 23.571
14.5 | 1 | 0.04753 | -0.046 | 21.046
15 | 0.927 | 0.10504 | -0.033 | 8.827
15.5 | 0.951 | 0.11814 | -0.033 | 8.053
16 | 0.985 | 0.11985 | -0.035 | 8.218
16.5 | 0.999 | 0.1432 | -0.032 | 6.976
17 | 1.027 | 0.14805 | -0.033 | 6.938
17.5 | 1.058 | 0.15189 | -0.035 | 6.963
18 | 1.089 | 0.15441 | -0.036 | 7.052
18.5 | 1.11 | 0.17243 | -0.036 | 6.439
19 | 1.14 | 0.17425 | -0.037 | 6.544
19.5 | 1.168 | 0.18165 | -0.038 | 6.431
20 | 1.196 | 0.19267 | -0.039 | 6.209

## 136. Re 16M Mach 0.50 (2)
BIGFOIL.COM POLAR EXPORT
NACA64-315 a=0.2
NACA64-315 a=0.2 |  |  |  | Cl Max: | 1.4212 | at alpha= | 11 | deg
XFOIL ncrit=9 |  |  |  | L/D Max: | 135.806 | at alpha= | 2.5 | deg
Re: | 16000000 |  |  | Cd Min: | 0.1266 | at alpha= | 16 | deg
Mach: | 0.5 |  |  | Cl=0 at alpha= | -1.7081 | deg
|  |  |  | @ Cl=0.1, Cd= | 0.005127
|  |  |  | @ Cl=0.4, Cd= | 0.0038569
|  |  |  | @ Cl=0.6, Cd= | 0.004424
alpha (deg) | Cl | Cd | Cm | Cl/Cd
-13.5 | -0.6658 | 0.10851 | -0.0283 | -6.1358
-13 | -0.6786 | 0.09652 | -0.0367 | -7.0307
-12.5 | -0.6916 | 0.08478 | -0.045 | -8.1576
-12 | -0.702 | 0.07269 | -0.0535 | -9.6574
-11.5 | -0.7212 | 0.05896 | -0.0639 | -12.232
-11 | -0.7465 | 0.04842 | -0.0713 | -15.4172
-10.5 | -0.7776 | 0.03936 | -0.0755 | -19.7561
-10 | -0.8132 | 0.03171 | -0.076 | -25.6449
-9.5 | -0.8525 | 0.02532 | -0.072 | -33.669
-9 | -0.8965 | 0.02043 | -0.0616 | -43.8815
-8.5 | -0.9169 | 0.01435 | -0.0522 | -63.8955
-8 | -0.8888 | 0.01065 | -0.045 | -83.4554
-7.5 | -0.8321 | 0.00894 | -0.04 | -93.0761
-7 | -0.7628 | 0.00811 | -0.0367 | -94.0567
-6.5 | -0.69 | 0.0076 | -0.0345 | -90.7895
-6 | -0.6166 | 0.00721 | -0.0329 | -85.5201
-5.5 | -0.5436 | 0.00688 | -0.0318 | -79.0116
-5 | -0.4709 | 0.00658 | -0.031 | -71.5653
-4.5 | -0.3984 | 0.00635 | -0.0306 | -62.7402
-4 | -0.3261 | 0.00616 | -0.0305 | -52.9383
-3.5 | -0.2545 | 0.00596 | -0.0306 | -42.7013
-3 | -0.1831 | 0.00581 | -0.0308 | -31.5146
-2.5 | -0.1119 | 0.00564 | -0.0312 | -19.8404
-2 | -0.0411 | 0.00553 | -0.0318 | -7.4322
-1.5 | 0.0293 | 0.00533 | -0.0324 | 5.4972
-1 | 0.0992 | 0.00513 | -0.0331 | 19.3372
-0.5 | 0.1692 | 0.00487 | -0.0339 | 34.7433
0 | 0.2383 | 0.00448 | -0.0346 | 53.192
0.5 | 0.3062 | 0.00389 | -0.0354 | 78.7147
1 | 0.3778 | 0.00386 | -0.0364 | 97.8756
1.5 | 0.4491 | 0.00385 | -0.0374 | 116.6494
2 | 0.5207 | 0.00394 | -0.0382 | 132.1574
2.5 | 0.5894 | 0.00434 | -0.0387 | 135.8065
3.5 | 0.7232 | 0.0054 | -0.0389 | 133.9259
4 | 0.7875 | 0.00607 | -0.0383 | 129.7364
4.5 | 0.8507 | 0.00674 | -0.0374 | 126.2166
5 | 0.9136 | 0.00736 | -0.0362 | 124.1304
5.5 | 0.9733 | 0.00809 | -0.0343 | 120.309
6.5 | 1.0977 | 0.00909 | -0.0303 | 120.7591
7 | 1.156 | 0.00964 | -0.0273 | 119.917
7.5 | 1.2056 | 0.01021 | -0.0226 | 118.0803
8 | 1.2321 | 0.01117 | -0.0148 | 110.3044
8.5 | 1.2702 | 0.01236 | -0.0093 | 102.767
9 | 1.3084 | 0.01385 | -0.0043 | 94.4693
9.5 | 1.3427 | 0.01573 | 0.0008 | 85.3592
10 | 1.3776 | 0.01783 | 0.0056 | 77.263
10.5 | 1.4064 | 0.02043 | 0.0106 | 68.8399
11 | 1.4212 | 0.02398 | 0.0158 | 59.2661
11.5 | 1.4157 | 0.02877 | 0.0212 | 49.2075
12 | 1.4069 | 0.0369 | 0.02 | 38.1274
12.5 | 1.3795 | 0.04568 | 0.02 | 30.1992
13.5 | 1.3011 | 0.06302 | 0.0232 | 20.6458
14 | 1.2689 | 0.0738 | 0.0198 | 17.1938
14.5 | 1.2348 | 0.08603 | 0.0142 | 14.3531
15 | 1.2031 | 0.09922 | 0.0068 | 12.1256
15.5 | 1.1754 | 0.11281 | -0.0016 | 10.4193
16 | 1.1513 | 0.1266 | -0.0107 | 9.094

## 137. Re 18M Mach 0.00 (1)
BIGFOIL.COM POLAR EXPORT
NACA64-315 a=0.2
NACA64-315 a=0.2 |  |  |  | Cl Max: | 1.391 | at alpha= | 13.5 | deg
JavaFoil+Calcfoil stall+Eppler ext transition |  |  |  | L/D Max: | 115.043 | at alpha= | 8 | deg
Re: | 18000000 |  |  | Cd Min: | 0.00486 | at alpha= | -0.5 | deg
Mach: | 0 |  |  | Cl=0 at alpha= | -1.6083 | deg
|  |  |  | @ Cl=0.1, Cd= | 0.0051985
|  |  |  | @ Cl=0.4, Cd= | 0.0053623
|  |  |  | @ Cl=0.6, Cd= | 0.0059847
alpha (deg) | Cl | Cd | Cm | Cl/Cd
-18.5 | -0.789 | 0.1321 | -0.003 | -5.976
-18 | -0.814 | 0.12136 | -0.003 | -6.704
-17.5 | -0.832 | 0.11693 | -0.004 | -7.118
-17 | -0.861 | 0.10046 | -0.004 | -8.569
-16.5 | -0.882 | 0.09112 | -0.005 | -9.682
-16 | -0.919 | 0.07031 | -0.006 | -13.071
-15.5 | -0.99 | 0.0362 | -0.007 | -27.343
-15 | -1.024 | 0.02567 | -0.008 | -39.881
-14.5 | -1.043 | 0.02044 | -0.008 | -50.996
-14 | -1.058 | 0.01606 | -0.009 | -65.849
-13.5 | -1.061 | 0.014 | -0.01 | -75.8
-13 | -1.055 | 0.01251 | -0.01 | -84.369
-12.5 | -1.046 | 0.01118 | -0.011 | -93.587
-12 | -1.029 | 0.00994 | -0.012 | -103.443
-11.5 | -1.009 | 0.01011 | -0.012 | -99.761
-11 | -0.979 | 0.00966 | -0.013 | -101.415
-10.5 | -0.946 | 0.00927 | -0.013 | -102.031
-10 | -0.91 | 0.00883 | -0.014 | -103.08
-9.5 | -0.87 | 0.00851 | -0.014 | -102.233
-9 | -0.827 | 0.00829 | -0.015 | -99.702
-8.5 | -0.78 | 0.00802 | -0.016 | -97.293
-8 | -0.731 | 0.00778 | -0.016 | -93.945
-7.5 | -0.68 | 0.00751 | -0.017 | -90.58
-7 | -0.628 | 0.00731 | -0.017 | -85.912
-6.5 | -0.574 | 0.00711 | -0.018 | -80.777
-6 | -0.519 | 0.00694 | -0.019 | -74.718
-5.5 | -0.462 | 0.00673 | -0.019 | -68.746
-5 | -0.405 | 0.00658 | -0.02 | -61.604
-4.5 | -0.347 | 0.00639 | -0.02 | -54.276
-4 | -0.288 | 0.00624 | -0.021 | -46.114
-3.5 | -0.228 | 0.00617 | -0.022 | -36.999
-3 | -0.168 | 0.00607 | -0.022 | -27.753
-2.5 | -0.108 | 0.006 | -0.023 | -18.001
-2 | -0.047 | 0.00585 | -0.024 | -8.102
-1.5 | 0.013 | 0.00564 | -0.024 | 2.367
-1 | 0.074 | 0.00545 | -0.025 | 13.642
-0.5 | 0.135 | 0.00486 | -0.025 | 27.809
0 | 0.196 | 0.00495 | -0.026 | 39.656
0.5 | 0.257 | 0.00507 | -0.027 | 50.702
1 | 0.318 | 0.00519 | -0.027 | 61.273
1.5 | 0.378 | 0.0053 | -0.028 | 71.233
2 | 0.438 | 0.00547 | -0.029 | 80.205
2.5 | 0.499 | 0.00561 | -0.029 | 88.848
3 | 0.559 | 0.00581 | -0.03 | 96.266
3.5 | 0.62 | 0.00607 | -0.031 | 102.059
4 | 0.679 | 0.0064 | -0.031 | 106.096
4.5 | 0.738 | 0.0069 | -0.032 | 106.974
5 | 0.797 | 0.00727 | -0.033 | 109.53
5.5 | 0.854 | 0.00798 | -0.033 | 107.109
6 | 0.911 | 0.00834 | -0.034 | 109.282
6.5 | 0.967 | 0.00868 | -0.035 | 111.428
7 | 1.021 | 0.00911 | -0.035 | 112.052
7.5 | 1.067 | 0.00929 | -0.036 | 114.835
8 | 1.114 | 0.00968 | -0.036 | 115.043
8.5 | 1.159 | 0.01012 | -0.037 | 114.522
9 | 1.201 | 0.01057 | -0.037 | 113.643
9.5 | 1.24 | 0.0111 | -0.038 | 111.696
10 | 1.276 | 0.01166 | -0.038 | 109.405
10.5 | 1.308 | 0.01233 | -0.039 | 106.068
11 | 1.333 | 0.013 | -0.039 | 102.529
11.5 | 1.354 | 0.0138 | -0.04 | 98.144
12 | 1.371 | 0.01458 | -0.04 | 94.021
12.5 | 1.382 | 0.01555 | -0.041 | 88.865
13 | 1.389 | 0.01652 | -0.041 | 84.068
13.5 | 1.391 | 0.01763 | -0.042 | 78.906
14 | 1.386 | 0.0188 | -0.042 | 73.746
14.5 | 1.373 | 0.02053 | -0.043 | 66.852
15 | 1.354 | 0.02261 | -0.043 | 59.867
15.5 | 1.33 | 0.02476 | -0.043 | 53.73
16 | 1.305 | 0.02663 | -0.044 | 48.978
16.5 | 1.275 | 0.02868 | -0.044 | 44.465
17 | 1.24 | 0.03216 | -0.044 | 38.559
17.5 | 1.203 | 0.0357 | -0.045 | 33.695
18 | 1.163 | 0.04006 | -0.045 | 29.04
18.5 | 1.125 | 0.04344 | -0.045 | 25.903

## 138. Re 18M Mach 0.00 (2)
BIGFOIL.COM POLAR EXPORT
NACA64-315 a=0.2
NACA64-315 a=0.2 |  |  |  | Cl Max: | 1.7876 | at alpha= | 20 | deg
XFOIL ncrit=9 |  |  |  | L/D Max: | 133.994 | at alpha= | 9.5 | deg
Re: | 18000000 |  |  | Cd Min: | 0.04652 | at alpha= | 20 | deg
Mach: | 0 |  |  | Cl=0 at alpha= | -1.6667 | deg
|  |  |  | @ Cl=0.1, Cd= | 0.0048338
|  |  |  | @ Cl=0.4, Cd= | 0.0039583
|  |  |  | @ Cl=0.6, Cd= | 0.0052396
alpha (deg) | Cl | Cd | Cm | Cl/Cd
-20 | -1.7527 | 0.02332 | -0.0506 | -75.1587
-19.5 | -1.7366 | 0.02115 | -0.0484 | -82.1087
-19 | -1.716 | 0.01942 | -0.046 | -88.3625
-18.5 | -1.6951 | 0.0181 | -0.043 | -93.6519
-18 | -1.6728 | 0.01694 | -0.0397 | -98.7485
-17.5 | -1.6518 | 0.01583 | -0.0358 | -104.3462
-17 | -1.6342 | 0.01487 | -0.0305 | -109.8991
-16.5 | -1.6084 | 0.01406 | -0.0262 | -114.3954
-16 | -1.5684 | 0.01339 | -0.0243 | -117.1322
-15.5 | -1.525 | 0.0128 | -0.0228 | -119.1406
-15 | -1.4791 | 0.01226 | -0.0217 | -120.6444
-14.5 | -1.4315 | 0.01175 | -0.0208 | -121.8298
-14 | -1.3825 | 0.01128 | -0.02 | -122.5621
-13.5 | -1.3327 | 0.01081 | -0.0194 | -123.284
-13 | -1.2823 | 0.01033 | -0.0189 | -124.1336
-12.5 | -1.2313 | 0.00983 | -0.0184 | -125.2594
-12 | -1.1787 | 0.00943 | -0.0182 | -124.9947
-11.5 | -1.1252 | 0.00909 | -0.0181 | -123.7844
-11 | -1.0708 | 0.00877 | -0.0181 | -122.0981
-10.5 | -1.016 | 0.00849 | -0.0182 | -119.6702
-10 | -0.961 | 0.00818 | -0.0183 | -117.4817
-9.5 | -0.9058 | 0.00785 | -0.0184 | -115.3885
-9 | -0.8501 | 0.00755 | -0.0186 | -112.596
-8.5 | -0.7938 | 0.00729 | -0.0189 | -108.8889
-8 | -0.737 | 0.00707 | -0.0193 | -104.2433
-7 | -0.6224 | 0.00668 | -0.0201 | -93.1737
-6.5 | -0.565 | 0.00647 | -0.0206 | -87.3261
-6 | -0.5073 | 0.00626 | -0.0211 | -81.0383
-5.5 | -0.4492 | 0.00611 | -0.0216 | -73.5188
-5 | -0.3909 | 0.00596 | -0.0222 | -65.5872
-4.5 | -0.3326 | 0.00581 | -0.0228 | -57.2461
-4 | -0.274 | 0.00566 | -0.0234 | -48.4099
-3.5 | -0.2154 | 0.00556 | -0.0241 | -38.741
-3 | -0.1567 | 0.00546 | -0.0248 | -28.6996
-2.5 | -0.0979 | 0.00534 | -0.0255 | -18.3333
-2 | -0.0392 | 0.00522 | -0.0262 | -7.5096
-1.5 | 0.0196 | 0.00505 | -0.0269 | 3.8812
-1 | 0.0784 | 0.0049 | -0.0276 | 16
-0.5 | 0.1371 | 0.00472 | -0.0284 | 29.0466
0.5 | 0.253 | 0.00392 | -0.0299 | 64.5408
1 | 0.3118 | 0.00381 | -0.0307 | 81.8373
1.5 | 0.3706 | 0.00382 | -0.0315 | 97.0157
2 | 0.428 | 0.00409 | -0.0322 | 104.6455
2.5 | 0.4861 | 0.00431 | -0.0329 | 112.7842
3 | 0.5428 | 0.00472 | -0.0335 | 115
3.5 | 0.5985 | 0.00523 | -0.0339 | 114.4359
4 | 0.6549 | 0.00559 | -0.0344 | 117.1556
4.5 | 0.7108 | 0.00598 | -0.0348 | 118.8629
5 | 0.7665 | 0.00635 | -0.0352 | 120.7087
5.5 | 0.8214 | 0.00675 | -0.0354 | 121.6889
6 | 0.8764 | 0.0071 | -0.0357 | 123.4366
6.5 | 0.9314 | 0.00742 | -0.0359 | 125.5256
7 | 0.9864 | 0.00771 | -0.0362 | 127.9377
8 | 1.0947 | 0.00831 | -0.0365 | 131.7329
8.5 | 1.148 | 0.00862 | -0.0366 | 133.1787
9 | 1.2 | 0.00899 | -0.0364 | 133.4816
9.5 | 1.2515 | 0.00934 | -0.0362 | 133.9936
10 | 1.3012 | 0.00977 | -0.0357 | 133.1832
10.5 | 1.35 | 0.01019 | -0.0351 | 132.4828
11 | 1.3975 | 0.01061 | -0.0343 | 131.7154
11.5 | 1.4417 | 0.01112 | -0.033 | 129.6493
12 | 1.4825 | 0.01167 | -0.0311 | 127.0351
12.5 | 1.5121 | 0.01217 | -0.0271 | 124.2482
13 | 1.5296 | 0.01278 | -0.0212 | 119.687
14 | 1.5832 | 0.01477 | -0.0149 | 107.1903
14.5 | 1.6071 | 0.01614 | -0.0119 | 99.5725
15 | 1.6299 | 0.01774 | -0.0092 | 91.8771
15.5 | 1.6543 | 0.01938 | -0.007 | 85.3612
16 | 1.6776 | 0.02121 | -0.005 | 79.0948
16.5 | 1.698 | 0.02333 | -0.0031 | 72.7818
17 | 1.7169 | 0.02569 | -0.0015 | 66.8315
17.5 | 1.7296 | 0.02865 | 0.0002 | 60.37
18 | 1.7433 | 0.03171 | 0.0014 | 54.9763
18.5 | 1.7586 | 0.03482 | 0.0023 | 50.5055
19 | 1.7699 | 0.03842 | 0.0029 | 46.0672
19.5 | 1.7787 | 0.0424 | 0.0033 | 41.9505
20 | 1.7876 | 0.04652 | 0.0034 | 38.4265

## 139. Re 18M Mach 0.10 (1)
BIGFOIL.COM POLAR EXPORT
NACA64-315 a=0.2
NACA64-315 a=0.2 |  |  |  | Cl Max: | 1.38 | at alpha= | 13 | deg
JavaFoil+Calcfoil stall+Eppler ext transition |  |  |  | L/D Max: | 118.111 | at alpha= | 7 | deg
Re: | 18000000 |  |  | Cd Min: | 0.00497 | at alpha= | 0 | deg
Mach: | 0.1 |  |  | Cl=0 at alpha= | -1.6066 | deg
|  |  |  | @ Cl=0.1, Cd= | 0.0055223
|  |  |  | @ Cl=0.4, Cd= | 0.0053892
|  |  |  | @ Cl=0.6, Cd= | 0.0059807
alpha (deg) | Cl | Cd | Cm | Cl/Cd
-18.5 | -0.743 | 0.1359 | -0.003 | -5.464
-18 | -0.769 | 0.12713 | -0.003 | -6.048
-17.5 | -0.793 | 0.11958 | -0.004 | -6.634
-17 | -0.819 | 0.10932 | -0.004 | -7.49
-16.5 | -0.844 | 0.09851 | -0.005 | -8.568
-16 | -0.87 | 0.08676 | -0.005 | -10.029
-15.5 | -0.934 | 0.05132 | -0.007 | -18.207
-15 | -0.985 | 0.03182 | -0.008 | -30.965
-14.5 | -1.022 | 0.02126 | -0.008 | -48.054
-14 | -1.036 | 0.01738 | -0.009 | -59.616
-13.5 | -1.045 | 0.01471 | -0.01 | -71.023
-13 | -1.043 | 0.01292 | -0.01 | -80.751
-12.5 | -1.036 | 0.01154 | -0.011 | -89.809
-12 | -1.022 | 0.01081 | -0.012 | -94.532
-11.5 | -1.005 | 0.01028 | -0.012 | -97.771
-11 | -0.977 | 0.00967 | -0.013 | -101.075
-10.5 | -0.945 | 0.00932 | -0.013 | -101.423
-10 | -0.91 | 0.00901 | -0.014 | -101.015
-9.5 | -0.871 | 0.00862 | -0.015 | -101.036
-9 | -0.828 | 0.00834 | -0.015 | -99.363
-8.5 | -0.782 | 0.0081 | -0.016 | -96.563
-8 | -0.733 | 0.0078 | -0.016 | -94.019
-7.5 | -0.683 | 0.0076 | -0.017 | -89.777
-7 | -0.63 | 0.00739 | -0.017 | -85.331
-6.5 | -0.576 | 0.00712 | -0.018 | -80.941
-6 | -0.521 | 0.00695 | -0.019 | -74.992
-5.5 | -0.465 | 0.00673 | -0.019 | -69.027
-5 | -0.407 | 0.00657 | -0.02 | -61.925
-4.5 | -0.348 | 0.00646 | -0.021 | -53.947
-4 | -0.289 | 0.00629 | -0.021 | -45.995
-3.5 | -0.229 | 0.00616 | -0.022 | -37.232
-3 | -0.169 | 0.00609 | -0.022 | -27.763
-2.5 | -0.109 | 0.00599 | -0.023 | -18.124
-2 | -0.048 | 0.00584 | -0.024 | -8.157
-1.5 | 0.013 | 0.00563 | -0.024 | 2.383
-1 | 0.075 | 0.00551 | -0.025 | 13.555
-0.5 | 0.136 | 0.00554 | -0.026 | 24.547
0 | 0.197 | 0.00497 | -0.026 | 39.668
0.5 | 0.258 | 0.00512 | -0.027 | 50.5
1 | 0.32 | 0.00521 | -0.028 | 61.332
1.5 | 0.38 | 0.00534 | -0.028 | 71.076
2 | 0.441 | 0.00549 | -0.029 | 80.278
2.5 | 0.501 | 0.00561 | -0.03 | 89.395
3 | 0.562 | 0.0058 | -0.03 | 96.834
3.5 | 0.623 | 0.00609 | -0.031 | 102.29
4 | 0.683 | 0.00646 | -0.031 | 105.747
4.5 | 0.742 | 0.00692 | -0.032 | 107.255
5 | 0.801 | 0.00727 | -0.033 | 110.077
5.5 | 0.858 | 0.00806 | -0.033 | 106.514
6 | 0.915 | 0.00837 | -0.034 | 109.422
6.5 | 0.971 | 0.0088 | -0.035 | 110.375
7 | 1.023 | 0.00866 | -0.035 | 118.111
7.5 | 1.071 | 0.00936 | -0.036 | 114.402
8 | 1.118 | 0.00977 | -0.036 | 114.355
8.5 | 1.162 | 0.01021 | -0.037 | 113.795
9 | 1.204 | 0.01068 | -0.037 | 112.686
9.5 | 1.242 | 0.01123 | -0.038 | 110.685
10 | 1.277 | 0.01186 | -0.039 | 107.73
10.5 | 1.309 | 0.01249 | -0.039 | 104.756
11 | 1.333 | 0.01321 | -0.04 | 100.912
11.5 | 1.352 | 0.01411 | -0.04 | 95.797
12 | 1.366 | 0.01495 | -0.041 | 91.426
12.5 | 1.376 | 0.01586 | -0.041 | 86.768
13 | 1.38 | 0.01692 | -0.042 | 81.543
13.5 | 1.379 | 0.01803 | -0.042 | 76.489
14 | 1.37 | 0.01942 | -0.042 | 70.55
14.5 | 1.353 | 0.0211 | -0.043 | 64.128
15 | 1.329 | 0.02331 | -0.043 | 57.014
15.5 | 1.301 | 0.02564 | -0.044 | 50.739
16 | 1.27 | 0.02767 | -0.044 | 45.899
16.5 | 1.234 | 0.03042 | -0.044 | 40.571
17 | 1.195 | 0.03386 | -0.044 | 35.283
17.5 | 1.152 | 0.03791 | -0.045 | 30.388
18 | 1.106 | 0.04344 | -0.045 | 25.457

## 140. Re 18M Mach 0.10 (2)
BIGFOIL.COM POLAR EXPORT
NACA64-315 a=0.2
NACA64-315 a=0.2 |  |  |  | Cl Max: | 1.7733 | at alpha= | 20 | deg
XFOIL ncrit=9 |  |  |  | L/D Max: | 133.542 | at alpha= | 9.5 | deg
Re: | 18000000 |  |  | Cd Min: | 0.05052 | at alpha= | 20 | deg
Mach: | 0.1 |  |  | Cl=0 at alpha= | -1.6681 | deg
|  |  |  | @ Cl=0.1, Cd= | 0.004836
|  |  |  | @ Cl=0.4, Cd= | 0.0039408
|  |  |  | @ Cl=0.6, Cd= | 0.005138
alpha (deg) | Cl | Cd | Cm | Cl/Cd
-20 | -1.7405 | 0.02616 | -0.0559 | -66.5329
-19.5 | -1.734 | 0.02304 | -0.0537 | -75.2604
-19 | -1.7168 | 0.02087 | -0.0512 | -82.2616
-18.5 | -1.6963 | 0.01922 | -0.0485 | -88.257
-18 | -1.676 | 0.01785 | -0.045 | -93.8936
-17.5 | -1.6527 | 0.01665 | -0.0414 | -99.2613
-17 | -1.631 | 0.01556 | -0.0371 | -104.8201
-16.5 | -1.615 | 0.01463 | -0.031 | -110.3896
-16 | -1.5796 | 0.01385 | -0.028 | -114.0505
-15.5 | -1.5376 | 0.01315 | -0.026 | -116.9278
-15 | -1.4921 | 0.01255 | -0.0244 | -118.8924
-14.5 | -1.4444 | 0.012 | -0.0232 | -120.3667
-14 | -1.395 | 0.0115 | -0.0222 | -121.3043
-13.5 | -1.3444 | 0.01103 | -0.0214 | -121.8858
-13 | -1.2933 | 0.01053 | -0.0207 | -122.8205
-12.5 | -1.2418 | 0.01001 | -0.02 | -124.0559
-12 | -1.1889 | 0.00957 | -0.0196 | -124.232
-11.5 | -1.1348 | 0.0092 | -0.0193 | -123.3478
-11 | -1.0799 | 0.00886 | -0.0192 | -121.8849
-10.5 | -1.0244 | 0.00856 | -0.0192 | -119.6729
-10 | -0.9686 | 0.00826 | -0.0192 | -117.2639
-9.5 | -0.9128 | 0.00792 | -0.0192 | -115.2525
-9 | -0.8566 | 0.00761 | -0.0193 | -112.5624
-8.5 | -0.7998 | 0.00734 | -0.0195 | -108.9646
-8 | -0.7425 | 0.0071 | -0.0197 | -104.5775
-7 | -0.6268 | 0.00671 | -0.0205 | -93.4128
-6.5 | -0.5689 | 0.0065 | -0.0209 | -87.5231
-6 | -0.5107 | 0.00629 | -0.0214 | -81.1924
-5.5 | -0.4522 | 0.00612 | -0.0219 | -73.8889
-5 | -0.3934 | 0.00598 | -0.0224 | -65.786
-4.5 | -0.3347 | 0.00583 | -0.023 | -57.4099
-4 | -0.2757 | 0.00567 | -0.0236 | -48.6243
-3.5 | -0.2167 | 0.00557 | -0.0243 | -38.9048
-3 | -0.1576 | 0.00546 | -0.025 | -28.8645
-2.5 | -0.0984 | 0.00535 | -0.0256 | -18.3925
-2 | -0.0393 | 0.00522 | -0.0263 | -7.5287
-1.5 | 0.0199 | 0.00506 | -0.027 | 3.9328
-1 | 0.079 | 0.0049 | -0.0278 | 16.1224
-0.5 | 0.1381 | 0.00472 | -0.0285 | 29.2585
0.5 | 0.2546 | 0.00392 | -0.0301 | 64.949
1 | 0.3138 | 0.0038 | -0.0309 | 82.5789
1.5 | 0.373 | 0.00381 | -0.0317 | 97.9003
2 | 0.4308 | 0.00409 | -0.0324 | 105.3301
2.5 | 0.4893 | 0.0043 | -0.0331 | 113.7907
3 | 0.5464 | 0.00471 | -0.0337 | 116.0085
4 | 0.6591 | 0.00561 | -0.0345 | 117.4866
5 | 0.7713 | 0.00637 | -0.0353 | 121.0832
5.5 | 0.8266 | 0.00678 | -0.0355 | 121.9174
6 | 0.882 | 0.00714 | -0.0357 | 123.5294
6.5 | 0.9372 | 0.00747 | -0.0359 | 125.4618
7 | 0.9926 | 0.00776 | -0.0361 | 127.9124
7.5 | 1.0476 | 0.00805 | -0.0363 | 130.1366
8 | 1.1016 | 0.00837 | -0.0363 | 131.6129
8.5 | 1.1553 | 0.00869 | -0.0363 | 132.9459
9 | 1.2075 | 0.00907 | -0.036 | 133.1312
9.5 | 1.2593 | 0.00943 | -0.0357 | 133.5419
10 | 1.309 | 0.00987 | -0.0351 | 132.6241
10.5 | 1.358 | 0.0103 | -0.0343 | 131.8447
11 | 1.4051 | 0.01075 | -0.0332 | 130.707
11.5 | 1.4485 | 0.01129 | -0.0316 | 128.2994
12 | 1.488 | 0.01185 | -0.0293 | 125.5696
12.5 | 1.5087 | 0.01241 | -0.0235 | 121.5713
13 | 1.5346 | 0.01307 | -0.0195 | 117.4139
13.5 | 1.5586 | 0.01409 | -0.0155 | 110.6175
14 | 1.5837 | 0.01537 | -0.0123 | 103.0384
14.5 | 1.6077 | 0.01687 | -0.0094 | 95.2993
15 | 1.6315 | 0.01855 | -0.0068 | 87.9515
15.5 | 1.6556 | 0.02033 | -0.0046 | 81.4363
16 | 1.6782 | 0.02233 | -0.0026 | 75.1545
16.5 | 1.6967 | 0.02473 | -0.0007 | 68.609
17 | 1.7128 | 0.02743 | 0.0011 | 62.4426
17.5 | 1.7263 | 0.03055 | 0.0025 | 56.5074
18 | 1.7404 | 0.03378 | 0.0036 | 51.5216
18.5 | 1.7551 | 0.03711 | 0.0044 | 47.2945
19 | 1.7631 | 0.04121 | 0.0049 | 42.7833
19.5 | 1.7689 | 0.04566 | 0.0053 | 38.7407
20 | 1.7733 | 0.05052 | 0.0051 | 35.101

## 141. Re 18M Mach 0.25 (1)
BIGFOIL.COM POLAR EXPORT
NACA64-315 a=0.2
NACA64-315 a=0.2 |  |  |  | Cl Max: | 1.328 | at alpha= | 11.5 | deg
JavaFoil+Calcfoil stall+Eppler ext transition |  |  |  | L/D Max: | 119.196 | at alpha= | 6.5 | deg
Re: | 18000000 |  |  | Cd Min: | 0.00501 | at alpha= | 0 | deg
Mach: | 0.25 |  |  | Cl=0 at alpha= | -1.6111 | deg
|  |  |  | @ Cl=0.1, Cd= | 0.0055283
|  |  |  | @ Cl=0.4, Cd= | 0.0054154
|  |  |  | @ Cl=0.6, Cd= | 0.0059995
alpha (deg) | Cl | Cd | Cm | Cl/Cd
-16.5 | -0.558 | 0.12942 | -0.004 | -4.31
-16 | -0.611 | 0.12158 | -0.004 | -5.029
-15.5 | -0.663 | 0.10736 | -0.005 | -6.174
-15 | -0.708 | 0.10029 | -0.005 | -7.056
-14.5 | -0.745 | 0.09157 | -0.006 | -8.139
-14 | -0.777 | 0.08134 | -0.006 | -9.555
-13.5 | -0.824 | 0.05869 | -0.008 | -14.043
-13 | -0.929 | 0.01882 | -0.01 | -49.349
-12.5 | -0.942 | 0.0161 | -0.011 | -58.526
-12 | -0.959 | 0.01256 | -0.012 | -76.347
-11.5 | -0.96 | 0.01111 | -0.012 | -86.418
-11 | -0.948 | 0.00944 | -0.013 | -100.39
-10.5 | -0.932 | 0.01003 | -0.014 | -92.947
-10 | -0.905 | 0.0095 | -0.014 | -95.212
-9.5 | -0.872 | 0.00904 | -0.015 | -96.51
-9 | -0.834 | 0.00869 | -0.016 | -95.939
-8.5 | -0.79 | 0.00838 | -0.016 | -94.369
-8 | -0.744 | 0.00805 | -0.017 | -92.39
-7.5 | -0.694 | 0.00781 | -0.017 | -88.937
-7 | -0.643 | 0.00754 | -0.018 | -85.286
-6.5 | -0.589 | 0.00733 | -0.019 | -80.358
-6 | -0.533 | 0.00706 | -0.019 | -75.539
-5.5 | -0.476 | 0.00691 | -0.02 | -68.802
-5 | -0.417 | 0.00666 | -0.02 | -62.627
-4.5 | -0.357 | 0.00654 | -0.021 | -54.689
-4 | -0.297 | 0.00639 | -0.022 | -46.45
-3.5 | -0.236 | 0.00625 | -0.022 | -37.698
-3 | -0.174 | 0.00617 | -0.023 | -28.142
-2.5 | -0.112 | 0.00606 | -0.024 | -18.395
-2 | -0.049 | 0.00588 | -0.024 | -8.329
-1.5 | 0.014 | 0.00568 | -0.025 | 2.423
-1 | 0.077 | 0.00551 | -0.026 | 13.919
-0.5 | 0.14 | 0.00556 | -0.026 | 25.13
0 | 0.203 | 0.00501 | -0.027 | 40.414
0.5 | 0.265 | 0.00514 | -0.028 | 51.688
1 | 0.328 | 0.00526 | -0.028 | 62.388
1.5 | 0.39 | 0.00539 | -0.029 | 72.41
2 | 0.453 | 0.00555 | -0.03 | 81.588
2.5 | 0.515 | 0.00571 | -0.03 | 90.238
3 | 0.577 | 0.00589 | -0.031 | 97.989
3.5 | 0.64 | 0.00619 | -0.032 | 103.4
4 | 0.701 | 0.00661 | -0.032 | 106.097
4.5 | 0.762 | 0.00711 | -0.033 | 107.215
5 | 0.822 | 0.00751 | -0.034 | 109.511
5.5 | 0.881 | 0.00833 | -0.034 | 105.787
6 | 0.939 | 0.00878 | -0.035 | 106.912
6.5 | 0.992 | 0.00832 | -0.036 | 119.196
7 | 1.043 | 0.00941 | -0.036 | 110.865
7.5 | 1.091 | 0.00982 | -0.037 | 111.199
8 | 1.137 | 0.0103 | -0.037 | 110.465
8.5 | 1.18 | 0.01082 | -0.038 | 109.039
9 | 1.219 | 0.01138 | -0.038 | 107.049
9.5 | 1.253 | 0.01204 | -0.039 | 104.109
10 | 1.283 | 0.01281 | -0.039 | 100.204
10.5 | 1.307 | 0.01364 | -0.04 | 95.863
11 | 1.321 | 0.01452 | -0.04 | 90.998
11.5 | 1.328 | 0.01554 | -0.041 | 85.45
12 | 1.328 | 0.01658 | -0.041 | 80.051
12.5 | 1.318 | 0.0179 | -0.042 | 73.643
13 | 1.3 | 0.01947 | -0.042 | 66.781
13.5 | 1.274 | 0.02109 | -0.043 | 60.407
14 | 1.235 | 0.02337 | -0.043 | 52.833
14.5 | 1.181 | 0.02596 | -0.043 | 45.506
15 | 1.116 | 0.0302 | -0.044 | 36.959
15.5 | 1.045 | 0.03414 | -0.044 | 30.614
16 | 0.953 | 0.04612 | -0.043 | 20.666
16.5 | 0.862 | 0.05816 | -0.042 | 14.817

## 142. Re 18M Mach 0.25 (2)
BIGFOIL.COM POLAR EXPORT
NACA64-315 a=0.2
NACA64-315 a=0.2 |  |  |  | Cl Max: | 1.7255 | at alpha= | 19.5 | deg
XFOIL ncrit=9 |  |  |  | L/D Max: | 131.4 | at alpha= | 9 | deg
Re: | 18000000 |  |  | Cd Min: | 0.0716 | at alpha= | 20 | deg
Mach: | 0.25 |  |  | Cl=0 at alpha= | -1.6748 | deg
|  |  |  | @ Cl=0.1, Cd= | 0.0048651
|  |  |  | @ Cl=0.4, Cd= | 0.0038534
|  |  |  | @ Cl=0.6, Cd= | 0.0050592
alpha (deg) | Cl | Cd | Cm | Cl/Cd
-20 | -1.6063 | 0.05252 | -0.0705 | -30.5845
-19.5 | -1.6277 | 0.0442 | -0.0735 | -36.8258
-19 | -1.6423 | 0.03734 | -0.0747 | -43.9823
-18.5 | -1.6504 | 0.03173 | -0.0743 | -52.0139
-18 | -1.6576 | 0.02702 | -0.0723 | -61.3472
-17.5 | -1.6453 | 0.02397 | -0.0693 | -68.64
-17 | -1.6407 | 0.02074 | -0.0652 | -79.108
-16.5 | -1.6186 | 0.01874 | -0.0611 | -86.3714
-16 | -1.5935 | 0.01714 | -0.0565 | -92.9697
-15.5 | -1.567 | 0.01588 | -0.0513 | -98.6776
-15 | -1.5491 | 0.01472 | -0.0441 | -105.2378
-14.5 | -1.5101 | 0.01379 | -0.0397 | -109.5069
-14 | -1.4621 | 0.01299 | -0.0366 | -112.5558
-13.5 | -1.4104 | 0.01229 | -0.034 | -114.76
-13 | -1.3564 | 0.01167 | -0.0319 | -116.2296
-12.5 | -1.3009 | 0.01109 | -0.0301 | -117.3039
-12 | -1.2456 | 0.01046 | -0.0284 | -119.0822
-11.5 | -1.1889 | 0.00991 | -0.0269 | -119.9697
-11 | -1.1308 | 0.00944 | -0.0258 | -119.7881
-10.5 | -1.0718 | 0.00904 | -0.025 | -118.5619
-10 | -1.0124 | 0.00867 | -0.0242 | -116.7705
-9.5 | -0.9526 | 0.00834 | -0.0237 | -114.2206
-9 | -0.8931 | 0.00796 | -0.0232 | -112.1985
-8.5 | -0.8333 | 0.00763 | -0.0229 | -109.2136
-8 | -0.7731 | 0.00732 | -0.0227 | -105.6148
-7.5 | -0.7125 | 0.00707 | -0.0226 | -100.7779
-6.5 | -0.5906 | 0.00664 | -0.0229 | -88.9458
-6 | -0.5298 | 0.00642 | -0.0231 | -82.5234
-5.5 | -0.4688 | 0.00621 | -0.0234 | -75.4911
-5 | -0.4076 | 0.00606 | -0.0238 | -67.2607
-4.5 | -0.3462 | 0.0059 | -0.0243 | -58.678
-4 | -0.2851 | 0.00573 | -0.0248 | -49.7557
-3.5 | -0.2237 | 0.00562 | -0.0253 | -39.8043
-3 | -0.1624 | 0.00549 | -0.026 | -29.5811
-2.5 | -0.101 | 0.00538 | -0.0266 | -18.7732
-2 | -0.0398 | 0.00527 | -0.0273 | -7.5522
-1.5 | 0.0214 | 0.00509 | -0.028 | 4.2043
-0.5 | 0.1437 | 0.00474 | -0.0295 | 30.3165
0 | 0.2046 | 0.00451 | -0.0303 | 45.3659
0.5 | 0.2639 | 0.00389 | -0.031 | 67.8406
1 | 0.3254 | 0.00379 | -0.0319 | 85.8575
1.5 | 0.3866 | 0.0038 | -0.0327 | 101.7368
2 | 0.4468 | 0.00404 | -0.0334 | 110.5941
2.5 | 0.507 | 0.00432 | -0.0341 | 117.3611
3 | 0.5662 | 0.00473 | -0.0347 | 119.704
3.5 | 0.6237 | 0.00529 | -0.035 | 117.9017
4 | 0.6823 | 0.00569 | -0.0353 | 119.9121
4.5 | 0.7404 | 0.00611 | -0.0356 | 121.1784
5 | 0.7979 | 0.00653 | -0.0357 | 122.1899
5.5 | 0.855 | 0.00696 | -0.0357 | 122.8448
6 | 0.912 | 0.00737 | -0.0357 | 123.7449
6.5 | 0.9696 | 0.0077 | -0.0357 | 125.9221
7 | 1.0268 | 0.00803 | -0.0356 | 127.8705
7.5 | 1.0837 | 0.00835 | -0.0354 | 129.7844
8 | 1.1396 | 0.0087 | -0.035 | 130.9885
8.5 | 1.1943 | 0.0091 | -0.0343 | 131.2418
9 | 1.2483 | 0.0095 | -0.0335 | 131.4
9.5 | 1.2998 | 0.00998 | -0.0322 | 130.2405
10 | 1.3497 | 0.01047 | -0.0307 | 128.9112
10.5 | 1.3971 | 0.01098 | -0.0287 | 127.2404
11 | 1.4342 | 0.0116 | -0.0249 | 123.6379
11.5 | 1.4539 | 0.01238 | -0.0183 | 117.4394
12 | 1.4821 | 0.0133 | -0.0139 | 111.4361
12.5 | 1.5087 | 0.01438 | -0.0096 | 104.9166
13 | 1.5362 | 0.01579 | -0.0062 | 97.2894
13.5 | 1.5631 | 0.01749 | -0.003 | 89.3711
14 | 1.589 | 0.01942 | -0.0001 | 81.8229
14.5 | 1.6154 | 0.02148 | 0.0024 | 75.2048
15 | 1.6371 | 0.024 | 0.0048 | 68.2125
15.5 | 1.655 | 0.02692 | 0.0071 | 61.4785
16 | 1.6727 | 0.03008 | 0.0089 | 55.6084
16.5 | 1.6892 | 0.03353 | 0.0105 | 50.3788
17 | 1.6968 | 0.03785 | 0.0119 | 44.8296
17.5 | 1.7088 | 0.04202 | 0.0128 | 40.6663
18 | 1.7156 | 0.04679 | 0.0135 | 36.666
18.5 | 1.7203 | 0.05207 | 0.0136 | 33.0382
19 | 1.7249 | 0.05758 | 0.0133 | 29.9566
19.5 | 1.7255 | 0.06385 | 0.0123 | 27.0243
20 | 1.715 | 0.0716 | 0.0104 | 23.9525

## 143. Re 18M Mach 0.50 (1)
BIGFOIL.COM POLAR EXPORT
NACA64-315 a=0.2
NACA64-315 a=0.2 |  |  |  | Cl Max: | 1.196 | at alpha= | 20 | deg
JavaFoil+Calcfoil stall+Eppler ext transition |  |  |  | L/D Max: | 111.379 | at alpha= | 4.5 | deg
Re: | 18000000 |  |  | Cd Min: | 0.00516 | at alpha= | 0 | deg
Mach: | 0.5 |  |  | Cl=0 at alpha= | -1.6071 | deg
|  |  |  | @ Cl=0.1, Cd= | 0.005688
|  |  |  | @ Cl=0.4, Cd= | 0.0055961
|  |  |  | @ Cl=0.6, Cd= | 0.0062264
alpha (deg) | Cl | Cd | Cm | Cl/Cd
-20 | -1.025 | 0.17968 | -0.003 | -5.704
-19.5 | -0.997 | 0.17189 | -0.003 | -5.801
-19 | -0.969 | 0.16662 | -0.003 | -5.816
-18.5 | -0.941 | 0.16256 | -0.004 | -5.791
-18 | -0.913 | 0.16268 | -0.004 | -5.613
-17.5 | -0.888 | 0.14323 | -0.004 | -6.199
-17 | -0.859 | 0.13748 | -0.004 | -6.249
-16.5 | -0.831 | 0.13183 | -0.005 | -6.306
-16 | -0.804 | 0.12633 | -0.005 | -6.361
-15.5 | -0.776 | 0.1177 | -0.005 | -6.594
-15 | -0.751 | 0.10421 | -0.006 | -7.205
-14.5 | -0.724 | 0.09642 | -0.006 | -7.509
-14 | -0.699 | 0.08832 | -0.007 | -7.91
-13.5 | -0.679 | 0.07588 | -0.008 | -8.948
-13 | -0.714 | 0.03256 | -0.011 | -21.929
-12.5 | -0.609 | 0.08682 | -0.007 | -7.012
-12 | -0.582 | 0.07898 | -0.007 | -7.37
-11.5 | -0.561 | 0.06686 | -0.009 | -8.388
-11 | -0.61 | 0.02003 | -0.014 | -30.437
-10.5 | -0.596 | 0.01403 | -0.015 | -42.485
-10 | -0.57 | 0.0122 | -0.016 | -46.689
-9.5 | -0.441 | 0.06372 | -0.008 | -6.92
-9 | -0.416 | 0.05469 | -0.01 | -7.607
-8.5 | -0.465 | 0.01196 | -0.018 | -38.905
-8 | -0.624 | 0.01046 | -0.019 | -59.695
-7.5 | -0.674 | 0.0094 | -0.019 | -71.682
-7 | -0.658 | 0.00872 | -0.02 | -75.468
-6.5 | -0.621 | 0.00825 | -0.021 | -75.34
-6 | -0.573 | 0.00785 | -0.021 | -73.083
-5.5 | -0.518 | 0.00754 | -0.022 | -68.77
-5 | -0.458 | 0.00722 | -0.023 | -63.479
-4.5 | -0.395 | 0.00697 | -0.024 | -56.706
-4 | -0.329 | 0.00675 | -0.024 | -48.792
-3.5 | -0.262 | 0.00657 | -0.025 | -39.899
-3 | -0.194 | 0.00643 | -0.026 | -30.124
-2.5 | -0.124 | 0.00629 | -0.026 | -19.799
-2 | -0.055 | 0.00622 | -0.027 | -8.796
-1.5 | 0.015 | 0.0059 | -0.028 | 2.608
-1 | 0.086 | 0.00567 | -0.029 | 15.129
-0.5 | 0.156 | 0.00576 | -0.029 | 27.098
0 | 0.227 | 0.00516 | -0.03 | 43.922
0.5 | 0.297 | 0.00534 | -0.031 | 55.621
1 | 0.367 | 0.00551 | -0.032 | 66.616
1.5 | 0.436 | 0.00569 | -0.032 | 76.625
2 | 0.506 | 0.00589 | -0.033 | 85.898
2.5 | 0.575 | 0.00613 | -0.034 | 93.839
3 | 0.645 | 0.0064 | -0.035 | 100.671
3.5 | 0.714 | 0.00683 | -0.035 | 104.6
4 | 0.782 | 0.00748 | -0.036 | 104.565
4.5 | 0.845 | 0.00759 | -0.037 | 111.379
5 | 0.907 | 0.00865 | -0.037 | 104.751
5.5 | 0.965 | 0.00972 | -0.038 | 99.253
6 | 1.022 | 0.01034 | -0.039 | 98.83
6.5 | 1.076 | 0.01099 | -0.039 | 97.903
7 | 1.121 | 0.01175 | -0.04 | 95.411
7.5 | 1.157 | 0.01258 | -0.04 | 92.019
8 | 1.18 | 0.01354 | -0.041 | 87.11
8.5 | 1.179 | 0.01484 | -0.041 | 79.491
9 | 1.133 | 0.01643 | -0.042 | 68.973
9.5 | 0.734 | 0.01849 | -0.042 | 39.685
10 | 0.752 | 0.02359 | -0.042 | 31.904
10.5 | 0.794 | 0.02115 | -0.044 | 37.535
11 | 0.819 | 0.02452 | -0.044 | 33.404
11.5 | 0.731 | 0.07691 | -0.028 | 9.504
12 | 0.881 | 0.02617 | -0.045 | 33.665
12.5 | 0.905 | 0.03022 | -0.045 | 29.941
13 | 0.92 | 0.03801 | -0.045 | 24.203
13.5 | 0.962 | 0.03373 | -0.046 | 28.516
14 | 0.981 | 0.0402 | -0.046 | 24.406
14.5 | 1.002 | 0.04677 | -0.046 | 21.414
15 | 0.918 | 0.11564 | -0.03 | 7.943
15.5 | 0.947 | 0.12659 | -0.031 | 7.48
16 | 0.978 | 0.12849 | -0.033 | 7.611
16.5 | 1 | 0.14669 | -0.032 | 6.814
17 | 1.027 | 0.15354 | -0.033 | 6.689
17.5 | 1.057 | 0.15536 | -0.035 | 6.805
18 | 1.086 | 0.16304 | -0.036 | 6.661
18.5 | 1.11 | 0.17633 | -0.035 | 6.293
19 | 1.138 | 0.18238 | -0.037 | 6.241
19.5 | 1.168 | 0.18648 | -0.038 | 6.262
20 | 1.196 | 0.19789 | -0.039 | 6.045

## 144. Re 18M Mach 0.50 (2)
BIGFOIL.COM POLAR EXPORT
NACA64-315 a=0.2
NACA64-315 a=0.2 |  |  |  | Cl Max: | 1.4353 | at alpha= | 11 | deg
XFOIL ncrit=9 |  |  |  | L/D Max: | 138.442 | at alpha= | 3 | deg
Re: | 18000000 |  |  | Cd Min: | 0.12842 | at alpha= | 16 | deg
Mach: | 0.5 |  |  | Cl=0 at alpha= | -99 | deg
|  |  |  | @ Cl=0.1, Cd= | 0.00456
|  |  |  | @ Cl=0.4, Cd= | 0.0038139
|  |  |  | @ Cl=0.6, Cd= | 0.0044499
alpha (deg) | Cl | Cd | Cm | Cl/Cd
0 | 0.239 | 0.00456 | -0.0347 | 52.4123
0.5 | 0.3066 | 0.00385 | -0.0355 | 79.6364
1 | 0.378 | 0.00382 | -0.0365 | 98.9529
1.5 | 0.4495 | 0.0038 | -0.0374 | 118.2895
2 | 0.5208 | 0.00391 | -0.0383 | 133.1969
2.5 | 0.5885 | 0.00439 | -0.0387 | 134.0547
3 | 0.6576 | 0.00475 | -0.0391 | 138.4421
3.5 | 0.7223 | 0.00545 | -0.0388 | 132.5321
4.5 | 0.851 | 0.00671 | -0.0375 | 126.8256
5 | 0.9144 | 0.00732 | -0.0363 | 124.918
5.5 | 0.9753 | 0.00798 | -0.0346 | 122.218
6 | 1.0394 | 0.00844 | -0.0329 | 123.1517
6.5 | 1.1022 | 0.00891 | -0.0309 | 123.7037
7 | 1.1614 | 0.00946 | -0.028 | 122.7696
7.5 | 1.2167 | 0.01003 | -0.0242 | 121.3061
8 | 1.2429 | 0.01086 | -0.016 | 114.4475
8.5 | 1.2805 | 0.01198 | -0.0103 | 106.8865
9 | 1.3182 | 0.01343 | -0.005 | 98.1534
9.5 | 1.3545 | 0.0152 | 0.0001 | 89.1118
10 | 1.3906 | 0.01721 | 0.005 | 80.8019
10.5 | 1.4197 | 0.01976 | 0.0101 | 71.8472
11 | 1.4353 | 0.02325 | 0.0155 | 61.7333
11.5 | 1.4284 | 0.02822 | 0.0208 | 50.6166
12 | 1.4151 | 0.0362 | 0.0203 | 39.0912
14 | 1.2756 | 0.07306 | 0.0204 | 17.4596
14.5 | 1.2411 | 0.08524 | 0.0149 | 14.5601
15 | 1.1938 | 0.10018 | 0.0059 | 11.9166
15.5 | 1.1638 | 0.11422 | -0.003 | 10.1891
16 | 1.1381 | 0.12842 | -0.0125 | 8.8623

## 145. Re 20M Mach 0.00 (1)
BIGFOIL.COM POLAR EXPORT
NACA64-315 a=0.2
NACA64-315 a=0.2 |  |  |  | Cl Max: | 1.393 | at alpha= | 13.5 | deg
JavaFoil+Calcfoil stall+Eppler ext transition |  |  |  | L/D Max: | 127.188 | at alpha= | 7.5 | deg
Re: | 20000000 |  |  | Cd Min: | 0.00497 | at alpha= | 0 | deg
Mach: | 0 |  |  | Cl=0 at alpha= | -1.6083 | deg
|  |  |  | @ Cl=0.1, Cd= | 0.0056359
|  |  |  | @ Cl=0.4, Cd= | 0.005373
|  |  |  | @ Cl=0.6, Cd= | 0.0059949
alpha (deg) | Cl | Cd | Cm | Cl/Cd
-18.5 | -0.79 | 0.13108 | -0.003 | -6.028
-18 | -0.812 | 0.12369 | -0.003 | -6.563
-17.5 | -0.835 | 0.11415 | -0.004 | -7.312
-17 | -0.859 | 0.10196 | -0.004 | -8.427
-16.5 | -0.886 | 0.08752 | -0.005 | -10.127
-16 | -0.949 | 0.05215 | -0.006 | -18.201
-15.5 | -0.998 | 0.03266 | -0.007 | -30.558
-15 | -1.029 | 0.02388 | -0.008 | -43.102
-14.5 | -1.047 | 0.0193 | -0.009 | -54.246
-14 | -1.06 | 0.01555 | -0.009 | -68.146
-13.5 | -1.061 | 0.01378 | -0.01 | -76.997
-13 | -1.057 | 0.01218 | -0.01 | -86.81
-12.5 | -1.047 | 0.01106 | -0.011 | -94.675
-12 | -1.035 | 0.01038 | -0.012 | -99.698
-11.5 | -1.009 | 0.0099 | -0.012 | -101.87
-11 | -0.979 | 0.00948 | -0.013 | -103.325
-10.5 | -0.946 | 0.00906 | -0.013 | -104.441
-10 | -0.91 | 0.00868 | -0.014 | -104.78
-9.5 | -0.87 | 0.00839 | -0.014 | -103.638
-9 | -0.827 | 0.00815 | -0.015 | -101.469
-8.5 | -0.78 | 0.00787 | -0.016 | -99.042
-8 | -0.731 | 0.00765 | -0.016 | -95.627
-7.5 | -0.68 | 0.00746 | -0.017 | -91.198
-7 | -0.628 | 0.00719 | -0.017 | -87.302
-6.5 | -0.574 | 0.00701 | -0.018 | -81.887
-6 | -0.519 | 0.00683 | -0.019 | -76.02
-5.5 | -0.462 | 0.00665 | -0.019 | -69.595
-5 | -0.405 | 0.00646 | -0.02 | -62.752
-4.5 | -0.347 | 0.00635 | -0.02 | -54.629
-4 | -0.288 | 0.00619 | -0.021 | -46.538
-3.5 | -0.228 | 0.0061 | -0.022 | -37.443
-3 | -0.168 | 0.00599 | -0.022 | -28.129
-2.5 | -0.108 | 0.00592 | -0.023 | -18.25
-2 | -0.047 | 0.00577 | -0.024 | -8.216
-1.5 | 0.013 | 0.00568 | -0.024 | 2.35
-1 | 0.074 | 0.00567 | -0.025 | 13.1
-0.5 | 0.135 | 0.00559 | -0.025 | 24.198
0 | 0.196 | 0.00497 | -0.026 | 39.438
0.5 | 0.257 | 0.00511 | -0.027 | 50.355
1 | 0.318 | 0.00521 | -0.027 | 61.066
1.5 | 0.378 | 0.00534 | -0.028 | 70.717
2 | 0.438 | 0.00543 | -0.029 | 80.75
2.5 | 0.499 | 0.0056 | -0.029 | 89.01
3 | 0.559 | 0.0058 | -0.03 | 96.503
3.5 | 0.62 | 0.00609 | -0.031 | 101.735
4 | 0.679 | 0.00648 | -0.031 | 104.755
4.5 | 0.738 | 0.00686 | -0.032 | 107.628
5 | 0.797 | 0.00721 | -0.033 | 110.526
5.5 | 0.854 | 0.00789 | -0.033 | 108.298
6 | 0.911 | 0.00818 | -0.034 | 111.34
6.5 | 0.967 | 0.0086 | -0.035 | 112.386
7 | 1.021 | 0.00902 | -0.035 | 113.161
7.5 | 1.068 | 0.0084 | -0.036 | 127.188
8 | 1.115 | 0.00954 | -0.036 | 116.904
8.5 | 1.16 | 0.00994 | -0.037 | 116.741
9 | 1.202 | 0.01037 | -0.037 | 115.862
9.5 | 1.241 | 0.01092 | -0.038 | 113.627
10 | 1.277 | 0.01147 | -0.038 | 111.29
10.5 | 1.309 | 0.01208 | -0.039 | 108.398
11 | 1.335 | 0.01274 | -0.039 | 104.746
11.5 | 1.356 | 0.01358 | -0.04 | 99.819
12 | 1.372 | 0.01436 | -0.04 | 95.544
12.5 | 1.384 | 0.0152 | -0.041 | 91.006
13 | 1.39 | 0.01621 | -0.041 | 85.778
13.5 | 1.393 | 0.01722 | -0.042 | 80.855
14 | 1.387 | 0.01852 | -0.042 | 74.933
14.5 | 1.374 | 0.02005 | -0.043 | 68.551
15 | 1.355 | 0.02206 | -0.043 | 61.429
15.5 | 1.332 | 0.02415 | -0.044 | 55.158
16 | 1.306 | 0.02597 | -0.044 | 50.299
16.5 | 1.276 | 0.0284 | -0.044 | 44.923
17 | 1.243 | 0.03097 | -0.045 | 40.13
17.5 | 1.205 | 0.03475 | -0.045 | 34.671
18 | 1.165 | 0.03894 | -0.045 | 29.93
18.5 | 1.127 | 0.0422 | -0.045 | 26.709

## 146. Re 20M Mach 0.00 (2)
BIGFOIL.COM POLAR EXPORT
NACA64-315 a=0.2
NACA64-315 a=0.2 |  |  |  | Cl Max: | 1.795 | at alpha= | 20 | deg
XFOIL ncrit=9 |  |  |  | L/D Max: | 136.283 | at alpha= | 9.5 | deg
Re: | 20000000 |  |  | Cd Min: | 0.0457 | at alpha= | 20 | deg
Mach: | 0 |  |  | Cl=0 at alpha= | -1.6658 | deg
|  |  |  | @ Cl=0.1, Cd= | 0.0048
|  |  |  | @ Cl=0.4, Cd= | 0.0040249
|  |  |  | @ Cl=0.6, Cd= | 0.0052614
alpha (deg) | Cl | Cd | Cm | Cl/Cd
-18.5 | -1.7066 | 0.01762 | -0.0418 | -96.8558
-18 | -1.6838 | 0.01649 | -0.0385 | -102.1104
-17.5 | -1.6609 | 0.01552 | -0.0346 | -107.0168
-17 | -1.6435 | 0.01466 | -0.0291 | -112.1078
-16.5 | -1.6129 | 0.01386 | -0.0256 | -116.3709
-16 | -1.573 | 0.01315 | -0.0236 | -119.6198
-15.5 | -1.5294 | 0.01255 | -0.0222 | -121.8645
-15 | -1.4831 | 0.01201 | -0.0211 | -123.4888
-14.5 | -1.4351 | 0.01152 | -0.0203 | -124.5747
-14 | -1.3857 | 0.01106 | -0.0196 | -125.2893
-13.5 | -1.3353 | 0.01062 | -0.0191 | -125.7345
-13 | -1.2844 | 0.01016 | -0.0186 | -126.4173
-12.5 | -1.2331 | 0.0097 | -0.0182 | -127.1237
-12 | -1.1807 | 0.00927 | -0.018 | -127.3679
-11.5 | -1.1271 | 0.00891 | -0.0179 | -126.4983
-11 | -1.0726 | 0.00861 | -0.0179 | -124.5761
-10.5 | -1.0176 | 0.00833 | -0.018 | -122.1609
-10 | -0.9623 | 0.00804 | -0.0181 | -119.6891
-9.5 | -0.9069 | 0.00774 | -0.0183 | -117.1705
-9 | -0.8511 | 0.00743 | -0.0185 | -114.5491
-8.5 | -0.7948 | 0.00717 | -0.0188 | -110.8508
-8 | -0.738 | 0.00696 | -0.0191 | -106.0345
-6.5 | -0.5656 | 0.00637 | -0.0205 | -88.7912
-6 | -0.5079 | 0.00618 | -0.021 | -82.1845
-5.5 | -0.4498 | 0.00601 | -0.0215 | -74.8419
-5 | -0.3914 | 0.00588 | -0.0221 | -66.5646
-4.5 | -0.333 | 0.00572 | -0.0228 | -58.2168
-4 | -0.2745 | 0.00559 | -0.0234 | -49.1055
-3.5 | -0.2157 | 0.00548 | -0.0241 | -39.3613
-3 | -0.157 | 0.00538 | -0.0247 | -29.1822
-2.5 | -0.0982 | 0.00527 | -0.0254 | -18.6338
-2 | -0.0393 | 0.00515 | -0.0261 | -7.6311
-1.5 | 0.0195 | 0.005 | -0.0269 | 3.9
-1 | 0.0783 | 0.00487 | -0.0276 | 16.078
-0.5 | 0.1372 | 0.00468 | -0.0284 | 29.3162
0 | 0.1959 | 0.00451 | -0.0291 | 43.4368
0.5 | 0.2536 | 0.00401 | -0.0299 | 63.2419
1 | 0.3119 | 0.0038 | -0.0307 | 82.0789
1.5 | 0.3704 | 0.00388 | -0.0315 | 95.4639
2 | 0.4276 | 0.00416 | -0.0322 | 102.7885
2.5 | 0.4858 | 0.00435 | -0.0329 | 111.6782
3 | 0.5423 | 0.00479 | -0.0334 | 113.215
3.5 | 0.5982 | 0.00525 | -0.0339 | 113.9429
4 | 0.6548 | 0.00561 | -0.0344 | 116.7201
4.5 | 0.711 | 0.00596 | -0.0348 | 119.2953
5 | 0.7668 | 0.00631 | -0.0352 | 121.5214
5.5 | 0.8222 | 0.00667 | -0.0355 | 123.2684
6 | 0.8773 | 0.00702 | -0.0358 | 124.9715
6.5 | 0.9324 | 0.00733 | -0.0361 | 127.2033
7 | 0.9876 | 0.00761 | -0.0364 | 129.7766
7.5 | 1.0424 | 0.00787 | -0.0366 | 132.4524
8 | 1.0962 | 0.00819 | -0.0367 | 133.8462
8.5 | 1.1498 | 0.00849 | -0.0368 | 135.4299
9 | 1.202 | 0.00886 | -0.0367 | 135.6659
9.5 | 1.2538 | 0.0092 | -0.0365 | 136.2826
10 | 1.3037 | 0.00963 | -0.0361 | 135.379
10.5 | 1.3532 | 0.01002 | -0.0356 | 135.0499
11 | 1.4009 | 0.01045 | -0.0348 | 134.0574
11.5 | 1.4455 | 0.01096 | -0.0336 | 131.8887
12 | 1.4878 | 0.01147 | -0.0319 | 129.7123
12.5 | 1.5247 | 0.01196 | -0.0293 | 127.4833
13 | 1.5422 | 0.01259 | -0.0233 | 122.494
13.5 | 1.5659 | 0.01329 | -0.0191 | 117.8254
14 | 1.5895 | 0.01445 | -0.0156 | 110
14.5 | 1.6139 | 0.01576 | -0.0125 | 102.4048
15 | 1.6389 | 0.0172 | -0.01 | 95.2849
15.5 | 1.6637 | 0.01877 | -0.0077 | 88.6361
16 | 1.6866 | 0.02058 | -0.0056 | 81.9534
16.5 | 1.7068 | 0.02268 | -0.0036 | 75.2557
17 | 1.7236 | 0.02515 | -0.0018 | 68.5328
17.5 | 1.7389 | 0.02785 | -0.0001 | 62.4381
18 | 1.7529 | 0.03088 | 0.0011 | 56.7649
18.5 | 1.7689 | 0.03387 | 0.002 | 52.2262
19 | 1.7809 | 0.03735 | 0.0028 | 47.6814
19.5 | 1.7861 | 0.04163 | 0.0033 | 42.9042
20 | 1.795 | 0.0457 | 0.0034 | 39.2779

## 147. Re 20M Mach 0.10 (1)
BIGFOIL.COM POLAR EXPORT
NACA64-315 a=0.2
NACA64-315 a=0.2 |  |  |  | Cl Max: | 1.381 | at alpha= | 13 | deg
JavaFoil+Calcfoil stall+Eppler ext transition |  |  |  | L/D Max: | 116.229 | at alpha= | 8 | deg
Re: | 20000000 |  |  | Cd Min: | 0.00502 | at alpha= | 0 | deg
Mach: | 0.1 |  |  | Cl=0 at alpha= | -1.6066 | deg
|  |  |  | @ Cl=0.1, Cd= | 0.005619
|  |  |  | @ Cl=0.4, Cd= | 0.0053895
|  |  |  | @ Cl=0.6, Cd= | 0.0060069
alpha (deg) | Cl | Cd | Cm | Cl/Cd
-18.5 | -0.742 | 0.13692 | -0.003 | -5.423
-18 | -0.768 | 0.12774 | -0.003 | -6.016
-17.5 | -0.791 | 0.12283 | -0.004 | -6.439
-17 | -0.816 | 0.11258 | -0.004 | -7.248
-16.5 | -0.846 | 0.09609 | -0.005 | -8.809
-16 | -0.874 | 0.08318 | -0.005 | -10.51
-15.5 | -0.948 | 0.0442 | -0.007 | -21.445
-15 | -0.993 | 0.02894 | -0.008 | -34.296
-14.5 | -1.019 | 0.02194 | -0.008 | -46.44
-14 | -1.039 | 0.01673 | -0.009 | -62.115
-13.5 | -1.044 | 0.01455 | -0.01 | -71.789
-13 | -1.043 | 0.01283 | -0.01 | -81.299
-12.5 | -1.038 | 0.01127 | -0.011 | -92.059
-12 | -1.023 | 0.0099 | -0.012 | -103.33
-11.5 | -1.005 | 0.01007 | -0.012 | -99.873
-11 | -0.977 | 0.00949 | -0.013 | -102.995
-10.5 | -0.945 | 0.00919 | -0.013 | -102.9
-10 | -0.91 | 0.00883 | -0.014 | -103.102
-9.5 | -0.871 | 0.00849 | -0.015 | -102.62
-9 | -0.828 | 0.0082 | -0.015 | -101.023
-8.5 | -0.782 | 0.00795 | -0.016 | -98.293
-8 | -0.733 | 0.00768 | -0.016 | -95.456
-7.5 | -0.683 | 0.00748 | -0.017 | -91.329
-7 | -0.63 | 0.00727 | -0.017 | -86.757
-6.5 | -0.576 | 0.00701 | -0.018 | -82.261
-6 | -0.521 | 0.00688 | -0.019 | -75.72
-5.5 | -0.465 | 0.0067 | -0.019 | -69.339
-5 | -0.407 | 0.00646 | -0.02 | -63.04
-4.5 | -0.348 | 0.00635 | -0.021 | -54.879
-4 | -0.289 | 0.00621 | -0.021 | -46.555
-3.5 | -0.229 | 0.00611 | -0.022 | -37.533
-3 | -0.169 | 0.00604 | -0.022 | -28.003
-2.5 | -0.109 | 0.00593 | -0.023 | -18.301
-2 | -0.048 | 0.0058 | -0.024 | -8.219
-1.5 | 0.013 | 0.00567 | -0.024 | 2.364
-1 | 0.075 | 0.00566 | -0.025 | 13.187
-0.5 | 0.136 | 0.00556 | -0.026 | 24.44
0 | 0.197 | 0.00502 | -0.026 | 39.293
0.5 | 0.258 | 0.00513 | -0.027 | 50.358
1 | 0.32 | 0.0052 | -0.028 | 61.452
1.5 | 0.38 | 0.00536 | -0.028 | 70.81
2 | 0.441 | 0.00545 | -0.029 | 80.799
2.5 | 0.501 | 0.00563 | -0.03 | 89.046
3 | 0.562 | 0.00582 | -0.03 | 96.525
3.5 | 0.623 | 0.00612 | -0.031 | 101.657
4 | 0.683 | 0.0065 | -0.031 | 105.031
4.5 | 0.742 | 0.00694 | -0.032 | 106.95
5 | 0.801 | 0.00727 | -0.033 | 110.139
5.5 | 0.858 | 0.00789 | -0.033 | 108.766
6 | 0.915 | 0.00829 | -0.034 | 110.475
6.5 | 0.971 | 0.00864 | -0.035 | 112.462
7 | 1.025 | 0.00905 | -0.035 | 113.267
7.5 | 1.072 | 0.00923 | -0.036 | 116.181
8 | 1.119 | 0.00963 | -0.036 | 116.229
8.5 | 1.163 | 0.01003 | -0.037 | 115.936
9 | 1.205 | 0.01048 | -0.038 | 114.995
9.5 | 1.244 | 0.01104 | -0.038 | 112.61
10 | 1.279 | 0.01162 | -0.039 | 110.028
10.5 | 1.31 | 0.01231 | -0.039 | 106.364
11 | 1.334 | 0.01294 | -0.04 | 103.098
11.5 | 1.353 | 0.01381 | -0.04 | 98.008
12 | 1.368 | 0.01462 | -0.041 | 93.568
12.5 | 1.377 | 0.0155 | -0.041 | 88.864
13 | 1.381 | 0.01654 | -0.042 | 83.509
13.5 | 1.381 | 0.01762 | -0.042 | 78.339
14 | 1.372 | 0.01897 | -0.043 | 72.32
14.5 | 1.354 | 0.02081 | -0.043 | 65.05
15 | 1.33 | 0.02308 | -0.043 | 57.608
15.5 | 1.303 | 0.025 | -0.044 | 52.097
16 | 1.271 | 0.02727 | -0.044 | 46.616
16.5 | 1.236 | 0.02966 | -0.044 | 41.667
17 | 1.195 | 0.03348 | -0.044 | 35.697
17.5 | 1.152 | 0.03777 | -0.045 | 30.501
18 | 1.108 | 0.04217 | -0.045 | 26.272

## 148. Re 20M Mach 0.10 (2)
BIGFOIL.COM POLAR EXPORT
NACA64-315 a=0.2
NACA64-315 a=0.2 |  |  |  | Cl Max: | 1.7853 | at alpha= | 20 | deg
XFOIL ncrit=9 |  |  |  | L/D Max: | 135.813 | at alpha= | 9.5 | deg
Re: | 20000000 |  |  | Cd Min: | 0.04918 | at alpha= | 20 | deg
Mach: | 0.1 |  |  | Cl=0 at alpha= | -1.6667 | deg
|  |  |  | @ Cl=0.1, Cd= | 0.0048026
|  |  |  | @ Cl=0.4, Cd= | 0.0040017
|  |  |  | @ Cl=0.6, Cd= | 0.0052428
alpha (deg) | Cl | Cd | Cm | Cl/Cd
-20 | -1.7466 | 0.02569 | -0.0558 | -67.9875
-19.5 | -1.7398 | 0.02265 | -0.0534 | -76.8124
-19 | -1.7249 | 0.02038 | -0.0508 | -84.6369
-18.5 | -1.7084 | 0.01875 | -0.0473 | -91.1147
-18 | -1.6869 | 0.01736 | -0.0439 | -97.1717
-17.5 | -1.6636 | 0.01621 | -0.0402 | -102.628
-17 | -1.6406 | 0.01526 | -0.0358 | -107.5098
-16.5 | -1.6217 | 0.01444 | -0.03 | -112.3061
-16 | -1.584 | 0.01364 | -0.0274 | -116.129
-15.5 | -1.542 | 0.01292 | -0.0254 | -119.3498
-15 | -1.4964 | 0.0123 | -0.0239 | -121.6585
-14.5 | -1.4482 | 0.01176 | -0.0227 | -123.1463
-14 | -1.3985 | 0.01127 | -0.0218 | -124.0905
-13.5 | -1.3475 | 0.0108 | -0.021 | -124.7685
-13 | -1.2957 | 0.01036 | -0.0204 | -125.0676
-12.5 | -1.2437 | 0.00987 | -0.0198 | -126.0081
-12 | -1.1909 | 0.00941 | -0.0193 | -126.5569
-11.5 | -1.1368 | 0.00902 | -0.0191 | -126.031
-11 | -1.0818 | 0.0087 | -0.0189 | -124.3448
-10.5 | -1.0261 | 0.0084 | -0.0189 | -122.1548
-9.5 | -0.914 | 0.00781 | -0.019 | -117.0294
-9 | -0.8576 | 0.00749 | -0.0191 | -114.4993
-8.5 | -0.8009 | 0.00722 | -0.0193 | -110.928
-8 | -0.7435 | 0.00699 | -0.0196 | -106.3662
-7.5 | -0.6857 | 0.00678 | -0.02 | -101.1357
-7 | -0.6277 | 0.0066 | -0.0204 | -95.1061
-6.5 | -0.5695 | 0.0064 | -0.0208 | -88.9844
-6 | -0.5113 | 0.00621 | -0.0213 | -82.3349
-5.5 | -0.4528 | 0.00602 | -0.0218 | -75.2159
-5 | -0.394 | 0.00589 | -0.0224 | -66.893
-4.5 | -0.3351 | 0.00574 | -0.023 | -58.3798
-4 | -0.2762 | 0.0056 | -0.0236 | -49.3214
-3.5 | -0.217 | 0.00549 | -0.0242 | -39.5264
-3 | -0.1579 | 0.00539 | -0.0249 | -29.295
-2.5 | -0.0987 | 0.00528 | -0.0256 | -18.6932
-2 | -0.0394 | 0.00516 | -0.0263 | -7.6357
-1.5 | 0.0197 | 0.00501 | -0.027 | 3.9321
-1 | 0.079 | 0.00487 | -0.0278 | 16.2218
-0.5 | 0.1382 | 0.00468 | -0.0285 | 29.5299
0 | 0.1972 | 0.00451 | -0.0293 | 43.7251
0.5 | 0.2553 | 0.00401 | -0.0301 | 63.6658
1 | 0.314 | 0.0038 | -0.0309 | 82.6316
1.5 | 0.3729 | 0.00387 | -0.0317 | 96.3566
2 | 0.4305 | 0.00415 | -0.0323 | 103.7349
2.5 | 0.489 | 0.00435 | -0.0331 | 112.4138
3 | 0.5458 | 0.0048 | -0.0336 | 113.7083
3.5 | 0.6021 | 0.00526 | -0.034 | 114.4677
4 | 0.659 | 0.00562 | -0.0345 | 117.2598
4.5 | 0.7155 | 0.00598 | -0.0349 | 119.6488
5 | 0.7716 | 0.00633 | -0.0353 | 121.8957
5.5 | 0.8273 | 0.00671 | -0.0356 | 123.2936
6 | 0.8828 | 0.00706 | -0.0358 | 125.0425
6.5 | 0.9383 | 0.00737 | -0.0361 | 127.3134
7 | 0.9938 | 0.00765 | -0.0363 | 129.9085
7.5 | 1.0491 | 0.00792 | -0.0365 | 132.4621
8 | 1.1033 | 0.00825 | -0.0365 | 133.7333
8.5 | 1.1572 | 0.00856 | -0.0366 | 135.1869
9 | 1.2097 | 0.00893 | -0.0363 | 135.4647
9.5 | 1.2617 | 0.00929 | -0.0361 | 135.8127
10 | 1.3117 | 0.00973 | -0.0355 | 134.8099
10.5 | 1.3614 | 0.01013 | -0.0348 | 134.3929
11 | 1.4088 | 0.01058 | -0.0338 | 133.1569
11.5 | 1.4528 | 0.01112 | -0.0322 | 130.6475
12 | 1.4944 | 0.01164 | -0.0303 | 128.3849
12.5 | 1.5204 | 0.01216 | -0.0254 | 125.0329
13.5 | 1.5659 | 0.01376 | -0.0163 | 113.8009
14 | 1.5902 | 0.01503 | -0.013 | 105.8017
14.5 | 1.615 | 0.01645 | -0.01 | 98.1763
15 | 1.6408 | 0.01797 | -0.0076 | 91.3077
15.5 | 1.6649 | 0.01971 | -0.0053 | 84.4698
16 | 1.6871 | 0.0217 | -0.0031 | 77.7465
16.5 | 1.7047 | 0.02412 | -0.001 | 70.6758
17 | 1.7199 | 0.02685 | 0.0008 | 64.0559
17.5 | 1.7377 | 0.02959 | 0.0022 | 58.7259
18 | 1.7487 | 0.03304 | 0.0034 | 52.9268
18.5 | 1.7643 | 0.03626 | 0.0042 | 48.6569
19 | 1.7711 | 0.04041 | 0.0049 | 43.8283
19.5 | 1.7775 | 0.04478 | 0.0053 | 39.6941
20 | 1.7853 | 0.04918 | 0.0052 | 36.3013

## 149. Re 20M Mach 0.25 (1)
BIGFOIL.COM POLAR EXPORT
NACA64-315 a=0.2
NACA64-315 a=0.2 |  |  |  | Cl Max: | 1.33 | at alpha= | 11.5 | deg
JavaFoil+Calcfoil stall+Eppler ext transition |  |  |  | L/D Max: | 116.612 | at alpha= | 6.5 | deg
Re: | 20000000 |  |  | Cd Min: | 0.00504 | at alpha= | 0 | deg
Mach: | 0.25 |  |  | Cl=0 at alpha= | -1.6111 | deg
|  |  |  | @ Cl=0.1, Cd= | 0.0056835
|  |  |  | @ Cl=0.4, Cd= | 0.0054259
|  |  |  | @ Cl=0.6, Cd= | 0.0060322
alpha (deg) | Cl | Cd | Cm | Cl/Cd
-16.5 | -0.558 | 0.12822 | -0.004 | -4.349
-16 | -0.612 | 0.1188 | -0.004 | -5.151
-15.5 | -0.663 | 0.1075 | -0.005 | -6.163
-15 | -0.708 | 0.09954 | -0.005 | -7.114
-14.5 | -0.746 | 0.09042 | -0.006 | -8.25
-14 | -0.779 | 0.07962 | -0.006 | -9.786
-13.5 | -0.811 | 0.06649 | -0.007 | -12.205
-13 | -0.925 | 0.01952 | -0.01 | -47.39
-12.5 | -0.946 | 0.01536 | -0.011 | -61.565
-12 | -0.957 | 0.01272 | -0.012 | -75.245
-11.5 | -0.961 | 0.01095 | -0.012 | -87.739
-11 | -0.949 | 0.00974 | -0.013 | -97.521
-10.5 | -0.932 | 0.00976 | -0.014 | -95.501
-10 | -0.905 | 0.00936 | -0.014 | -96.687
-9.5 | -0.872 | 0.00889 | -0.015 | -98.115
-9 | -0.834 | 0.00855 | -0.016 | -97.6
-8.5 | -0.79 | 0.00824 | -0.016 | -95.918
-8 | -0.744 | 0.00794 | -0.017 | -93.731
-7.5 | -0.694 | 0.0077 | -0.017 | -90.14
-7 | -0.643 | 0.00742 | -0.018 | -86.637
-6.5 | -0.589 | 0.0072 | -0.019 | -81.734
-6 | -0.533 | 0.00701 | -0.019 | -76.019
-5.5 | -0.476 | 0.0068 | -0.02 | -69.938
-5 | -0.417 | 0.00662 | -0.02 | -63.051
-4.5 | -0.357 | 0.00643 | -0.021 | -55.607
-4 | -0.297 | 0.00628 | -0.022 | -47.275
-3.5 | -0.236 | 0.00617 | -0.022 | -38.194
-3 | -0.174 | 0.00609 | -0.023 | -28.543
-2.5 | -0.112 | 0.00597 | -0.024 | -18.666
-2 | -0.049 | 0.00586 | -0.024 | -8.354
-1.5 | 0.014 | 0.00572 | -0.025 | 2.406
-1 | 0.077 | 0.00572 | -0.026 | 13.403
-0.5 | 0.14 | 0.00562 | -0.026 | 24.867
0 | 0.203 | 0.00504 | -0.027 | 40.233
0.5 | 0.265 | 0.00515 | -0.028 | 51.539
1 | 0.328 | 0.00526 | -0.028 | 62.459
1.5 | 0.39 | 0.00541 | -0.029 | 72.18
2 | 0.453 | 0.00551 | -0.03 | 82.083
2.5 | 0.515 | 0.00573 | -0.03 | 89.939
3 | 0.577 | 0.00593 | -0.031 | 97.336
3.5 | 0.64 | 0.00621 | -0.032 | 102.919
4 | 0.701 | 0.00666 | -0.032 | 105.242
4.5 | 0.762 | 0.00706 | -0.033 | 107.938
5 | 0.822 | 0.00748 | -0.034 | 109.856
5.5 | 0.881 | 0.00817 | -0.034 | 107.865
6 | 0.939 | 0.00859 | -0.035 | 109.302
6.5 | 0.994 | 0.00852 | -0.036 | 116.612
7 | 1.044 | 0.00924 | -0.036 | 112.986
7.5 | 1.092 | 0.00968 | -0.037 | 112.885
8 | 1.138 | 0.01012 | -0.037 | 112.46
8.5 | 1.181 | 0.01063 | -0.038 | 111.092
9 | 1.22 | 0.01121 | -0.038 | 108.77
9.5 | 1.255 | 0.01187 | -0.039 | 105.723
10 | 1.285 | 0.01255 | -0.039 | 102.337
10.5 | 1.309 | 0.01335 | -0.04 | 98.021
11 | 1.323 | 0.01421 | -0.041 | 93.08
11.5 | 1.33 | 0.01521 | -0.041 | 87.45
12 | 1.329 | 0.01622 | -0.042 | 81.949
12.5 | 1.32 | 0.0175 | -0.042 | 75.412
13 | 1.302 | 0.01902 | -0.042 | 68.429
13.5 | 1.275 | 0.02073 | -0.043 | 61.513
14 | 1.235 | 0.02308 | -0.043 | 53.52
14.5 | 1.182 | 0.02558 | -0.044 | 46.214
15 | 1.118 | 0.02939 | -0.044 | 38.027
15.5 | 1.047 | 0.03318 | -0.044 | 31.553
16 | 0.956 | 0.04425 | -0.043 | 21.607
16.5 | 0.866 | 0.05506 | -0.042 | 15.727

## 150. Re 20M Mach 0.25 (2)
BIGFOIL.COM POLAR EXPORT
NACA64-315 a=0.2
NACA64-315 a=0.2 |  |  |  | Cl Max: | 1.7382 | at alpha= | 19.5 | deg
XFOIL ncrit=9 |  |  |  | L/D Max: | 133.818 | at alpha= | 9 | deg
Re: | 20000000 |  |  | Cd Min: | 0.07037 | at alpha= | 20 | deg
Mach: | 0.25 |  |  | Cl=0 at alpha= | -1.6735 | deg
|  |  |  | @ Cl=0.1, Cd= | 0.0048357
|  |  |  | @ Cl=0.4, Cd= | 0.0038948
|  |  |  | @ Cl=0.6, Cd= | 0.0051169
alpha (deg) | Cl | Cd | Cm | Cl/Cd
-20 | -1.6185 | 0.05121 | -0.0714 | -31.6052
-19.5 | -1.6385 | 0.04317 | -0.0741 | -37.9546
-19 | -1.6524 | 0.03647 | -0.0751 | -45.3085
-18.5 | -1.6537 | 0.03144 | -0.0744 | -52.5986
-18 | -1.6702 | 0.02631 | -0.072 | -63.4816
-17.5 | -1.658 | 0.02325 | -0.0689 | -71.3118
-17 | -1.6498 | 0.02027 | -0.0648 | -81.3912
-16.5 | -1.6299 | 0.01823 | -0.0603 | -89.4076
-16 | -1.606 | 0.01665 | -0.0555 | -96.4565
-15.5 | -1.5798 | 0.01545 | -0.05 | -102.2524
-15 | -1.5584 | 0.01449 | -0.0429 | -107.55
-14.5 | -1.5159 | 0.01353 | -0.039 | -112.0399
-14 | -1.4677 | 0.0127 | -0.0359 | -115.5669
-13.5 | -1.4152 | 0.01201 | -0.0335 | -117.8351
-13 | -1.3606 | 0.01141 | -0.0314 | -119.2463
-12.5 | -1.3045 | 0.01086 | -0.0296 | -120.1197
-12 | -1.2481 | 0.0103 | -0.0281 | -121.1748
-11.5 | -1.1913 | 0.00973 | -0.0266 | -122.4358
-11 | -1.1332 | 0.00925 | -0.0255 | -122.5081
-10.5 | -1.074 | 0.00887 | -0.0247 | -121.0823
-10 | -1.0144 | 0.0085 | -0.024 | -119.3412
-9.5 | -0.9543 | 0.00818 | -0.0235 | -116.6626
-9 | -0.8944 | 0.00785 | -0.0231 | -113.9363
-8.5 | -0.8344 | 0.00751 | -0.0227 | -111.1052
-8 | -0.7742 | 0.00721 | -0.0225 | -107.3786
-7.5 | -0.7135 | 0.00695 | -0.0225 | -102.6619
-7 | -0.6525 | 0.00674 | -0.0226 | -96.8101
-6.5 | -0.5914 | 0.00654 | -0.0228 | -90.4281
-6 | -0.5304 | 0.00633 | -0.023 | -83.7915
-5.5 | -0.4694 | 0.00612 | -0.0233 | -76.6993
-5 | -0.4082 | 0.00596 | -0.0237 | -68.4899
-4.5 | -0.3467 | 0.00581 | -0.0242 | -59.673
-4 | -0.2855 | 0.00566 | -0.0247 | -50.4417
-3.5 | -0.224 | 0.00553 | -0.0253 | -40.5063
-3 | -0.1627 | 0.00542 | -0.0259 | -30.0185
-2.5 | -0.1014 | 0.00532 | -0.0266 | -19.0602
-2 | -0.0399 | 0.00519 | -0.0273 | -7.6879
-1.5 | 0.0212 | 0.00504 | -0.028 | 4.2063
-1 | 0.0825 | 0.00489 | -0.0287 | 16.8712
-0.5 | 0.1437 | 0.0047 | -0.0295 | 30.5745
0 | 0.2048 | 0.00452 | -0.0303 | 45.3097
0.5 | 0.2645 | 0.00396 | -0.0311 | 66.7929
1 | 0.3255 | 0.00379 | -0.0319 | 85.8839
1.5 | 0.3865 | 0.00382 | -0.0327 | 101.178
2 | 0.4461 | 0.00415 | -0.0334 | 107.494
2.5 | 0.5067 | 0.00435 | -0.0341 | 116.4828
3.5 | 0.6235 | 0.00531 | -0.0349 | 117.42
4 | 0.6822 | 0.0057 | -0.0353 | 119.6842
4.5 | 0.7405 | 0.00609 | -0.0356 | 121.5928
5 | 0.7986 | 0.00646 | -0.0358 | 123.6223
5.5 | 0.8557 | 0.00691 | -0.0358 | 123.835
6 | 0.9132 | 0.00727 | -0.0359 | 125.6121
6.5 | 0.971 | 0.00758 | -0.0359 | 128.1003
7 | 1.0285 | 0.0079 | -0.0358 | 130.1899
7.5 | 1.0854 | 0.00823 | -0.0356 | 131.8834
8 | 1.1419 | 0.00856 | -0.0353 | 133.3995
8.5 | 1.1967 | 0.00897 | -0.0346 | 133.4114
9 | 1.2512 | 0.00935 | -0.0339 | 133.8182
9.5 | 1.3029 | 0.00983 | -0.0327 | 132.5432
10 | 1.354 | 0.01029 | -0.0313 | 131.5841
10.5 | 1.4017 | 0.01081 | -0.0293 | 129.667
11 | 1.4436 | 0.01143 | -0.0264 | 126.2992
11.5 | 1.4645 | 0.01209 | -0.0198 | 121.1332
12 | 1.4917 | 0.01298 | -0.0151 | 114.923
12.5 | 1.5191 | 0.01407 | -0.0109 | 107.9673
13 | 1.5438 | 0.01538 | -0.0068 | 100.3771
13.5 | 1.5715 | 0.01699 | -0.0036 | 92.4956
14 | 1.5989 | 0.0188 | -0.0007 | 85.0479
14.5 | 1.6248 | 0.02085 | 0.0019 | 77.9281
15 | 1.645 | 0.02342 | 0.0045 | 70.2391
15.5 | 1.6641 | 0.02624 | 0.0068 | 63.4184
16 | 1.6833 | 0.02929 | 0.0086 | 57.4701
16.5 | 1.7014 | 0.03258 | 0.0102 | 52.2222
17 | 1.707 | 0.0371 | 0.0116 | 46.0108
17.5 | 1.7203 | 0.04101 | 0.0128 | 41.9483
18 | 1.7274 | 0.04572 | 0.0136 | 37.7822
18.5 | 1.7336 | 0.0507 | 0.014 | 34.1933
19 | 1.7355 | 0.05645 | 0.0136 | 30.744
19.5 | 1.7382 | 0.06238 | 0.0129 | 27.8647
20 | 1.7254 | 0.07037 | 0.011 | 24.519

## 151. Re 20M Mach 0.50 (1)
BIGFOIL.COM POLAR EXPORT
NACA64-315 a=0.2
NACA64-315 a=0.2 |  |  |  | Cl Max: | 1.195 | at alpha= | 20 | deg
JavaFoil+Calcfoil stall+Eppler ext transition |  |  |  | L/D Max: | 112.481 | at alpha= | 4.5 | deg
Re: | 20000000 |  |  | Cd Min: | 0.00519 | at alpha= | 0 | deg
Mach: | 0.5 |  |  | Cl=0 at alpha= | -1.6071 | deg
|  |  |  | @ Cl=0.1, Cd= | 0.005898
|  |  |  | @ Cl=0.4, Cd= | 0.0056217
|  |  |  | @ Cl=0.6, Cd= | 0.0062436
alpha (deg) | Cl | Cd | Cm | Cl/Cd
-20 | -1.025 | 0.18397 | -0.003 | -5.57
-19.5 | -0.997 | 0.17706 | -0.003 | -5.632
-19 | -0.969 | 0.17116 | -0.003 | -5.661
-18.5 | -0.941 | 0.1687 | -0.003 | -5.577
-18 | -0.913 | 0.16541 | -0.004 | -5.52
-17.5 | -0.888 | 0.14554 | -0.004 | -6.099
-17 | -0.859 | 0.14071 | -0.004 | -6.106
-16.5 | -0.831 | 0.13831 | -0.005 | -6.005
-16 | -0.803 | 0.13133 | -0.005 | -6.115
-15.5 | -0.776 | 0.11788 | -0.005 | -6.584
-15 | -0.75 | 0.10964 | -0.006 | -6.839
-14.5 | -0.721 | 0.10347 | -0.006 | -6.972
-14 | -0.694 | 0.09566 | -0.006 | -7.26
-13.5 | -0.669 | 0.08733 | -0.007 | -7.658
-13 | -0.644 | 0.07894 | -0.008 | -8.154
-12.5 | -0.609 | 0.08531 | -0.007 | -7.138
-12 | -0.583 | 0.07783 | -0.007 | -7.485
-11.5 | -0.563 | 0.06519 | -0.009 | -8.632
-11 | -0.615 | 0.01819 | -0.014 | -33.808
-10.5 | -0.598 | 0.01357 | -0.015 | -44.062
-10 | -0.571 | 0.01191 | -0.016 | -47.926
-9.5 | -0.441 | 0.0628 | -0.008 | -7.022
-9 | -0.417 | 0.05401 | -0.01 | -7.715
-8.5 | -0.467 | 0.0115 | -0.018 | -40.628
-8 | -0.626 | 0.01022 | -0.019 | -61.222
-7.5 | -0.674 | 0.00923 | -0.019 | -73.011
-7 | -0.658 | 0.0086 | -0.02 | -76.546
-6.5 | -0.621 | 0.00809 | -0.021 | -76.79
-6 | -0.573 | 0.00774 | -0.021 | -74.046
-5.5 | -0.518 | 0.00743 | -0.022 | -69.733
-5 | -0.458 | 0.00718 | -0.023 | -63.805
-4.5 | -0.395 | 0.00687 | -0.024 | -57.539
-4 | -0.329 | 0.00665 | -0.024 | -49.504
-3.5 | -0.262 | 0.00649 | -0.025 | -40.359
-3 | -0.194 | 0.00634 | -0.026 | -30.559
-2.5 | -0.124 | 0.00627 | -0.026 | -19.861
-2 | -0.055 | 0.00612 | -0.027 | -8.932
-1.5 | 0.015 | 0.00587 | -0.028 | 2.622
-1 | 0.086 | 0.00591 | -0.029 | 14.525
-0.5 | 0.156 | 0.00585 | -0.029 | 26.695
0 | 0.227 | 0.00519 | -0.03 | 43.63
0.5 | 0.297 | 0.00535 | -0.031 | 55.521
1 | 0.367 | 0.00555 | -0.032 | 66.178
1.5 | 0.436 | 0.0057 | -0.032 | 76.516
2 | 0.506 | 0.00587 | -0.033 | 86.077
2.5 | 0.575 | 0.00614 | -0.034 | 93.743
3 | 0.645 | 0.00643 | -0.035 | 100.319
3.5 | 0.714 | 0.00689 | -0.035 | 103.647
4 | 0.782 | 0.00756 | -0.036 | 103.481
4.5 | 0.846 | 0.00752 | -0.037 | 112.481
5 | 0.906 | 0.00905 | -0.037 | 100.029
5.5 | 0.966 | 0.00955 | -0.038 | 101.173
6 | 1.023 | 0.01016 | -0.039 | 100.752
6.5 | 1.077 | 0.01082 | -0.039 | 99.537
7 | 1.122 | 0.01153 | -0.04 | 97.305
7.5 | 1.158 | 0.01233 | -0.04 | 93.953
8 | 1.181 | 0.01327 | -0.041 | 88.994
8.5 | 1.18 | 0.01458 | -0.042 | 80.989
9 | 1.135 | 0.01609 | -0.042 | 70.509
9.5 | 0.735 | 0.0181 | -0.043 | 40.584
10 | 0.753 | 0.02311 | -0.042 | 32.606
10.5 | 0.795 | 0.02068 | -0.044 | 38.431
11 | 0.82 | 0.02391 | -0.044 | 34.294
11.5 | 0.731 | 0.07676 | -0.028 | 9.529
12 | 0.882 | 0.0257 | -0.045 | 34.299
12.5 | 0.906 | 0.0294 | -0.045 | 30.82
13 | 0.923 | 0.03662 | -0.045 | 25.195
13.5 | 0.946 | 0.04054 | -0.045 | 23.331
14 | 0.887 | 0.08808 | -0.036 | 10.073
14.5 | 0.946 | 0.07536 | -0.041 | 12.558
15 | 0.918 | 0.11914 | -0.03 | 7.705
15.5 | 0.945 | 0.13282 | -0.031 | 7.118
16 | 0.976 | 0.13568 | -0.033 | 7.192
16.5 | 1 | 0.14847 | -0.032 | 6.735
17 | 1.027 | 0.15562 | -0.033 | 6.602
17.5 | 1.057 | 0.16123 | -0.035 | 6.556
18 | 1.086 | 0.16455 | -0.036 | 6.601
18.5 | 1.11 | 0.17925 | -0.036 | 6.194
19 | 1.138 | 0.18351 | -0.037 | 6.203
19.5 | 1.168 | 0.18941 | -0.038 | 6.165
20 | 1.195 | 0.20279 | -0.039 | 5.894

## 152. Re 20M Mach 0.50 (2)
BIGFOIL.COM POLAR EXPORT
NACA64-315 a=0.2
NACA64-315 a=0.2 |  |  |  | Cl Max: | 1.4472 | at alpha= | 11 | deg
XFOIL ncrit=9 |  |  |  | L/D Max: | 137.182 | at alpha= | 3 | deg
Re: | 20000000 |  |  | Cd Min: | 0.08482 | at alpha= | 14.5 | deg
Mach: | 0.5 |  |  | Cl=0 at alpha= | -99 | deg
|  |  |  | @ Cl=0.1, Cd= | 0.00384
|  |  |  | @ Cl=0.4, Cd= | 0.0037808
|  |  |  | @ Cl=0.6, Cd= | 0.004431
alpha (deg) | Cl | Cd | Cm | Cl/Cd
0.5 | 0.307 | 0.00384 | -0.0355 | 79.9479
1 | 0.3781 | 0.00379 | -0.0365 | 99.7625
1.5 | 0.4497 | 0.00376 | -0.0374 | 119.6011
2 | 0.5203 | 0.00393 | -0.0382 | 132.3919
3 | 0.6571 | 0.00479 | -0.039 | 137.1816
3.5 | 0.7216 | 0.00549 | -0.0387 | 131.439
4 | 0.7869 | 0.00609 | -0.0383 | 129.2118
4.5 | 0.852 | 0.00665 | -0.0376 | 128.1203
5 | 0.9155 | 0.00724 | -0.0365 | 126.4503
5.5 | 0.9774 | 0.00787 | -0.0348 | 124.1931
6 | 1.0423 | 0.00831 | -0.0333 | 125.4272
6.5 | 1.106 | 0.00877 | -0.0313 | 126.1117
7 | 1.1664 | 0.00929 | -0.0286 | 125.5544
7.5 | 1.2228 | 0.00986 | -0.025 | 124.0162
8 | 1.2536 | 0.01059 | -0.0172 | 118.3758
8.5 | 1.2897 | 0.01167 | -0.0111 | 110.5141
9 | 1.327 | 0.01307 | -0.0057 | 101.5302
9.5 | 1.3648 | 0.01475 | -0.0006 | 92.5288
10 | 1.4015 | 0.0167 | 0.0044 | 83.9222
10.5 | 1.4321 | 0.01914 | 0.0096 | 74.8224
11 | 1.4472 | 0.02263 | 0.0152 | 63.9505
11.5 | 1.439 | 0.02767 | 0.0207 | 52.0058
12 | 1.412 | 0.03429 | 0.0251 | 41.1782
12.5 | 1.3884 | 0.0434 | 0.0234 | 31.9908
13.5 | 1.3107 | 0.06209 | 0.0239 | 21.1097
14 | 1.2766 | 0.07293 | 0.0206 | 17.5045
14.5 | 1.2444 | 0.08482 | 0.0153 | 14.6711