## index
index | Re | Mach | Datasource
1 | 50000 | 0 | JavaFoil+Calcfoil stall+Eppler ext transition
2 | 50000 | 0 | XFOIL ncrit=9
3 | 50000 | 0.1 | JavaFoil+Calcfoil stall+Eppler ext transition
4 | 50000 | 0.1 | XFOIL ncrit=9
5 | 50000 | 0.25 | JavaFoil+Calcfoil stall+Eppler ext transition
6 | 50000 | 0.25 | XFOIL ncrit=9
7 | 50000 | 0.5 | JavaFoil+Calcfoil stall+Eppler ext transition
8 | 50000 | 0.5 | XFOIL ncrit=9
9 | 100000 | 0 | JavaFoil+Calcfoil stall+Eppler ext transition
10 | 100000 | 0 | XFOIL ncrit=9
11 | 100000 | 0.1 | JavaFoil+Calcfoil stall+Eppler ext transition
12 | 100000 | 0.1 | XFOIL ncrit=9
13 | 100000 | 0.25 | JavaFoil+Calcfoil stall+Eppler ext transition
14 | 100000 | 0.25 | XFOIL ncrit=9
15 | 100000 | 0.5 | JavaFoil+Calcfoil stall+Eppler ext transition
16 | 100000 | 0.5 | XFOIL ncrit=9
17 | 250000 | 0 | JavaFoil+Calcfoil stall+Eppler ext transition
18 | 250000 | 0 | XFOIL ncrit=9
19 | 250000 | 0.1 | JavaFoil+Calcfoil stall+Eppler ext transition
20 | 250000 | 0.1 | XFOIL ncrit=9
21 | 250000 | 0.25 | JavaFoil+Calcfoil stall+Eppler ext transition
22 | 250000 | 0.25 | XFOIL ncrit=9
23 | 250000 | 0.5 | JavaFoil+Calcfoil stall+Eppler ext transition
24 | 250000 | 0.5 | XFOIL ncrit=9
25 | 500000 | 0 | JavaFoil+Calcfoil stall+Eppler ext transition
26 | 500000 | 0 | XFOIL ncrit=9
27 | 500000 | 0.1 | JavaFoil+Calcfoil stall+Eppler ext transition
28 | 500000 | 0.1 | XFOIL ncrit=9
29 | 500000 | 0.25 | JavaFoil+Calcfoil stall+Eppler ext transition
30 | 500000 | 0.25 | XFOIL ncrit=9
31 | 500000 | 0.5 | JavaFoil+Calcfoil stall+Eppler ext transition
32 | 500000 | 0.5 | XFOIL ncrit=9
33 | 750000 | 0 | JavaFoil+Calcfoil stall+Eppler ext transition
34 | 750000 | 0 | XFOIL ncrit=9
35 | 750000 | 0.1 | JavaFoil+Calcfoil stall+Eppler ext transition
36 | 750000 | 0.1 | XFOIL ncrit=9
37 | 750000 | 0.25 | JavaFoil+Calcfoil stall+Eppler ext transition
38 | 750000 | 0.25 | XFOIL ncrit=9
39 | 750000 | 0.5 | JavaFoil+Calcfoil stall+Eppler ext transition
40 | 750000 | 0.5 | XFOIL ncrit=9
41 | 1000000 | 0 | JavaFoil+Calcfoil stall+Eppler ext transition
42 | 1000000 | 0 | XFOIL ncrit=9
43 | 1000000 | 0.1 | JavaFoil+Calcfoil stall+Eppler ext transition
44 | 1000000 | 0.1 | XFOIL ncrit=9
45 | 1000000 | 0.25 | JavaFoil+Calcfoil stall+Eppler ext transition
46 | 1000000 | 0.25 | XFOIL ncrit=9
47 | 1000000 | 0.5 | JavaFoil+Calcfoil stall+Eppler ext transition
48 | 1000000 | 0.5 | XFOIL ncrit=9
49 | 2000000 | 0 | JavaFoil+Calcfoil stall+Eppler ext transition
50 | 2000000 | 0 | XFOIL ncrit=9
51 | 2000000 | 0.1 | JavaFoil+Calcfoil stall+Eppler ext transition
52 | 2000000 | 0.1 | XFOIL ncrit=9
53 | 2000000 | 0.25 | JavaFoil+Calcfoil stall+Eppler ext transition
54 | 2000000 | 0.25 | XFOIL ncrit=9
55 | 2000000 | 0.5 | JavaFoil+Calcfoil stall+Eppler ext transition
56 | 2000000 | 0.5 | XFOIL ncrit=9
57 | 3000000 | 0 | JavaFoil+Calcfoil stall+Eppler ext transition
58 | 3000000 | 0 | XFOIL ncrit=9
59 | 3000000 | 0.1 | JavaFoil+Calcfoil stall+Eppler ext transition
60 | 3000000 | 0.1 | XFOIL ncrit=9
61 | 3000000 | 0.25 | JavaFoil+Calcfoil stall+Eppler ext transition
62 | 3000000 | 0.25 | XFOIL ncrit=9
63 | 3000000 | 0.5 | JavaFoil+Calcfoil stall+Eppler ext transition
64 | 3000000 | 0.5 | XFOIL ncrit=9
65 | 4000000 | 0 | JavaFoil+Calcfoil stall+Eppler ext transition
66 | 4000000 | 0 | XFOIL ncrit=9
67 | 4000000 | 0.1 | JavaFoil+Calcfoil stall+Eppler ext transition
68 | 4000000 | 0.1 | XFOIL ncrit=9
69 | 4000000 | 0.25 | JavaFoil+Calcfoil stall+Eppler ext transition
70 | 4000000 | 0.25 | XFOIL ncrit=9
71 | 4000000 | 0.5 | JavaFoil+Calcfoil stall+Eppler ext transition
72 | 4000000 | 0.5 | XFOIL ncrit=9
73 | 5000000 | 0 | JavaFoil+Calcfoil stall+Eppler ext transition
74 | 5000000 | 0 | XFOIL ncrit=9
75 | 5000000 | 0.1 | JavaFoil+Calcfoil stall+Eppler ext transition
76 | 5000000 | 0.1 | XFOIL ncrit=9
77 | 5000000 | 0.25 | JavaFoil+Calcfoil stall+Eppler ext transition
78 | 5000000 | 0.25 | XFOIL ncrit=9
79 | 5000000 | 0.5 | JavaFoil+Calcfoil stall+Eppler ext transition
80 | 5000000 | 0.5 | XFOIL ncrit=9
81 | 6000000 | 0 | JavaFoil+Calcfoil stall+Eppler ext transition
82 | 6000000 | 0 | XFOIL ncrit=9
83 | 6000000 | 0.1 | JavaFoil+Calcfoil stall+Eppler ext transition
84 | 6000000 | 0.1 | XFOIL ncrit=9
85 | 6000000 | 0.25 | JavaFoil+Calcfoil stall+Eppler ext transition
86 | 6000000 | 0.25 | XFOIL ncrit=9
87 | 6000000 | 0.5 | JavaFoil+Calcfoil stall+Eppler ext transition
88 | 6000000 | 0.5 | XFOIL ncrit=9
89 | 7000000 | 0 | JavaFoil+Calcfoil stall+Eppler ext transition
90 | 7000000 | 0 | XFOIL ncrit=9
91 | 7000000 | 0.1 | JavaFoil+Calcfoil stall+Eppler ext transition
92 | 7000000 | 0.1 | XFOIL ncrit=9
93 | 7000000 | 0.25 | JavaFoil+Calcfoil stall+Eppler ext transition
94 | 7000000 | 0.25 | XFOIL ncrit=9
95 | 7000000 | 0.5 | JavaFoil+Calcfoil stall+Eppler ext transition
96 | 7000000 | 0.5 | XFOIL ncrit=9
97 | 8000000 | 0 | JavaFoil+Calcfoil stall+Eppler ext transition
98 | 8000000 | 0 | XFOIL ncrit=9
99 | 8000000 | 0.1 | JavaFoil+Calcfoil stall+Eppler ext transition
100 | 8000000 | 0.1 | XFOIL ncrit=9
101 | 8000000 | 0.25 | JavaFoil+Calcfoil stall+Eppler ext transition
102 | 8000000 | 0.25 | XFOIL ncrit=9
103 | 8000000 | 0.5 | JavaFoil+Calcfoil stall+Eppler ext transition
104 | 8000000 | 0.5 | XFOIL ncrit=9
105 | 10000000 | 0 | JavaFoil+Calcfoil stall+Eppler ext transition
106 | 10000000 | 0 | XFOIL ncrit=9
107 | 10000000 | 0.1 | JavaFoil+Calcfoil stall+Eppler ext transition
108 | 10000000 | 0.1 | XFOIL ncrit=9
109 | 10000000 | 0.25 | JavaFoil+Calcfoil stall+Eppler ext transition
110 | 10000000 | 0.25 | XFOIL ncrit=9
111 | 10000000 | 0.5 | JavaFoil+Calcfoil stall+Eppler ext transition
112 | 10000000 | 0.5 | XFOIL ncrit=9
113 | 12000000 | 0 | JavaFoil+Calcfoil stall+Eppler ext transition
114 | 12000000 | 0 | XFOIL ncrit=9
115 | 12000000 | 0.1 | JavaFoil+Calcfoil stall+Eppler ext transition
116 | 12000000 | 0.1 | XFOIL ncrit=9
117 | 12000000 | 0.25 | JavaFoil+Calcfoil stall+Eppler ext transition
118 | 12000000 | 0.25 | XFOIL ncrit=9
119 | 12000000 | 0.5 | JavaFoil+Calcfoil stall+Eppler ext transition
120 | 12000000 | 0.5 | XFOIL ncrit=9
121 | 14000000 | 0 | JavaFoil+Calcfoil stall+Eppler ext transition
122 | 14000000 | 0 | XFOIL ncrit=9
123 | 14000000 | 0.1 | JavaFoil+Calcfoil stall+Eppler ext transition
124 | 14000000 | 0.1 | XFOIL ncrit=9
125 | 14000000 | 0.25 | JavaFoil+Calcfoil stall+Eppler ext transition
126 | 14000000 | 0.25 | XFOIL ncrit=9
127 | 14000000 | 0.5 | JavaFoil+Calcfoil stall+Eppler ext transition
128 | 14000000 | 0.5 | XFOIL ncrit=9
129 | 16000000 | 0 | JavaFoil+Calcfoil stall+Eppler ext transition
130 | 16000000 | 0 | XFOIL ncrit=9
131 | 16000000 | 0.1 | JavaFoil+Calcfoil stall+Eppler ext transition
132 | 16000000 | 0.1 | XFOIL ncrit=9
133 | 16000000 | 0.25 | JavaFoil+Calcfoil stall+Eppler ext transition
134 | 16000000 | 0.25 | XFOIL ncrit=9
135 | 16000000 | 0.5 | JavaFoil+Calcfoil stall+Eppler ext transition
136 | 16000000 | 0.5 | XFOIL ncrit=9
137 | 18000000 | 0 | JavaFoil+Calcfoil stall+Eppler ext transition
138 | 18000000 | 0 | XFOIL ncrit=9
139 | 18000000 | 0.1 | JavaFoil+Calcfoil stall+Eppler ext transition
140 | 18000000 | 0.1 | XFOIL ncrit=9
141 | 18000000 | 0.25 | JavaFoil+Calcfoil stall+Eppler ext transition
142 | 18000000 | 0.25 | XFOIL ncrit=9
143 | 18000000 | 0.5 | JavaFoil+Calcfoil stall+Eppler ext transition
144 | 18000000 | 0.5 | XFOIL ncrit=9
145 | 20000000 | 0 | JavaFoil+Calcfoil stall+Eppler ext transition
146 | 20000000 | 0 | XFOIL ncrit=9
147 | 20000000 | 0.1 | JavaFoil+Calcfoil stall+Eppler ext transition
148 | 20000000 | 0.1 | XFOIL ncrit=9
149 | 20000000 | 0.25 | JavaFoil+Calcfoil stall+Eppler ext transition
150 | 20000000 | 0.25 | XFOIL ncrit=9
151 | 20000000 | 0.5 | JavaFoil+Calcfoil stall+Eppler ext transition
152 | 20000000 | 0.5 | XFOIL ncrit=9

## 1. Re 50k Mach 0.00 (1)
BIGFOIL.COM POLAR EXPORT
NACA5518
NACA5518 |  |  |  | Cl Max: | 2.059 | at alpha= | 11 | deg
JavaFoil+Calcfoil stall+Eppler ext transition |  |  |  | L/D Max: | 42.771 | at alpha= | 6 | deg
Re: | 50000 |  |  | Cd Min: | 0.02491 | at alpha= | -2 | deg
Mach: | 0 |  |  | Cl=0 at alpha= | -6.3545 | deg
|  |  |  | @ Cl=0.1, Cd= | 0.036899
|  |  |  | @ Cl=0.4, Cd= | 0.02537
|  |  |  | @ Cl=0.6, Cd= | 0.025397
alpha (deg) | Cl | Cd | Cm | Cl/Cd
-20 | -1.013 | 0.23279 | -0.063 | -4.352
-19.5 | -0.999 | 0.22141 | -0.064 | -4.514
-19 | -0.983 | 0.2107 | -0.064 | -4.668
-18.5 | -0.966 | 0.20081 | -0.065 | -4.808
-18 | -0.945 | 0.19005 | -0.066 | -4.974
-17.5 | -0.923 | 0.18065 | -0.067 | -5.109
-17 | -0.898 | 0.17137 | -0.068 | -5.238
-16.5 | -0.87 | 0.16277 | -0.069 | -5.347
-16 | -0.841 | 0.15428 | -0.07 | -5.453
-15.5 | -0.81 | 0.146 | -0.071 | -5.549
-15 | -0.777 | 0.13816 | -0.072 | -5.626
-14.5 | -0.743 | 0.13096 | -0.073 | -5.67
-14 | -0.706 | 0.12378 | -0.074 | -5.704
-13.5 | -0.668 | 0.1171 | -0.076 | -5.705
-13 | -0.628 | 0.11058 | -0.077 | -5.681
-12.5 | -0.631 | 0.10449 | -0.078 | -6.037
-12 | -0.58 | 0.09879 | -0.08 | -5.872
-11.5 | -0.529 | 0.09324 | -0.082 | -5.679
-11 | -0.479 | 0.0879 | -0.084 | -5.447
-10.5 | -0.428 | 0.08292 | -0.086 | -5.162
-10 | -0.377 | 0.078 | -0.089 | -4.837
-9.5 | -0.326 | 0.07338 | -0.091 | -4.448
-9 | -0.275 | 0.06884 | -0.095 | -4.002
-8.5 | -0.225 | 0.06419 | -0.099 | -3.498
-8 | -0.173 | 0.05961 | -0.103 | -2.907
-7.5 | -0.122 | 0.05484 | -0.108 | -2.218
-7 | -0.069 | 0.05006 | -0.114 | -1.382
-6.5 | -0.016 | 0.04542 | -0.119 | -0.344
-6 | 0.039 | 0.0411 | -0.124 | 0.959
-5.5 | 0.096 | 0.03714 | -0.13 | 2.59
-5 | 0.155 | 0.03358 | -0.135 | 4.619
-4.5 | 0.217 | 0.03021 | -0.141 | 7.189
-4 | 0.286 | 0.02688 | -0.148 | 10.636
-3.5 | 0.357 | 0.02552 | -0.154 | 13.993
-3 | 0.423 | 0.02529 | -0.156 | 16.73
-2.5 | 0.488 | 0.02525 | -0.157 | 19.317
-2 | 0.552 | 0.02491 | -0.158 | 22.147
-1.5 | 0.616 | 0.02556 | -0.159 | 24.08
-1 | 0.679 | 0.026 | -0.159 | 26.128
-0.5 | 0.743 | 0.02648 | -0.16 | 28.045
0 | 0.788 | 0.02781 | -0.16 | 28.346
0.5 | 0.85 | 0.02809 | -0.161 | 30.239
1 | 0.911 | 0.02836 | -0.161 | 32.104
1.5 | 0.971 | 0.02879 | -0.162 | 33.741
2 | 1.032 | 0.02914 | -0.162 | 35.416
2.5 | 1.092 | 0.02962 | -0.163 | 36.871
3 | 1.152 | 0.0303 | -0.163 | 38.03
3.5 | 1.212 | 0.03096 | -0.163 | 39.163
4 | 1.272 | 0.03097 | -0.163 | 41.068
4.5 | 1.331 | 0.03192 | -0.163 | 41.7
5 | 1.39 | 0.03298 | -0.164 | 42.152
5.5 | 1.449 | 0.03389 | -0.164 | 42.752
6 | 1.507 | 0.03524 | -0.164 | 42.771
6.5 | 1.565 | 0.03662 | -0.164 | 42.746
7 | 1.623 | 0.03811 | -0.165 | 42.585
7.5 | 1.68 | 0.03978 | -0.165 | 42.238
8 | 1.737 | 0.04169 | -0.165 | 41.668
8.5 | 1.794 | 0.04375 | -0.165 | 40.999
9 | 1.849 | 0.04608 | -0.165 | 40.135
9.5 | 1.904 | 0.0488 | -0.165 | 39.023
10 | 1.958 | 0.05171 | -0.165 | 37.858
10.5 | 2.009 | 0.05474 | -0.165 | 36.707
11 | 2.059 | 0.05785 | -0.164 | 35.602
11.5 | 1.975 | 0.0612 | -0.164 | 32.265
12 | 2.001 | 0.06482 | -0.163 | 30.876
12.5 | 2.023 | 0.0689 | -0.162 | 29.366
13 | 2.04 | 0.07362 | -0.161 | 27.715
13.5 | 2.051 | 0.07937 | -0.159 | 25.838
14 | 2.054 | 0.08642 | -0.156 | 23.766
14.5 | 2.043 | 0.09628 | -0.152 | 21.219
15 | 2.015 | 0.11033 | -0.146 | 18.267
15.5 | 1.969 | 0.13077 | -0.134 | 15.056
16 | 1.927 | 0.15146 | -0.118 | 12.725

## 2. Re 50k Mach 0.00 (2)
BIGFOIL.COM POLAR EXPORT
NACA5518
NACA5518 |  |  |  | Cl Max: | 0.9485 | at alpha= | 20 | deg
XFOIL ncrit=9 |  |  |  | L/D Max: | 4.7018 | at alpha= | 8 | deg
Re: | 50000 |  |  | Cd Min: | 0.2466 | at alpha= | 20 | deg
Mach: | 0 |  |  | Cl=0 at alpha= | 1.6539 | deg
|  |  |  | @ Cl=0.1, Cd= | 0.066244
|  |  |  | @ Cl=0.4, Cd= | 0.095496
|  |  |  | @ Cl=0.6, Cd= | 0.12974
alpha (deg) | Cl | Cd | Cm | Cl/Cd
-10.5 | -0.3331 | 0.14886 | -0.0229 | -2.2377
-10 | -0.3904 | 0.14985 | -0.0204 | -2.6053
-9.5 | -0.3487 | 0.14144 | -0.0174 | -2.4654
-9 | -0.3788 | 0.13856 | -0.0146 | -2.7338
-8.5 | -0.3744 | 0.13437 | -0.0113 | -2.7863
-8 | -0.3808 | 0.12969 | -0.0083 | -2.9362
-7.5 | -0.4493 | 0.13009 | -0.003 | -3.4538
-7 | -0.4033 | 0.12212 | -0.0011 | -3.3025
-6 | -0.6062 | 0.09043 | -0.016 | -6.7035
-5.5 | -0.6088 | 0.07734 | -0.023 | -7.8717
-5 | -0.5905 | 0.06275 | -0.0341 | -9.4104
-4.5 | -0.5604 | 0.0602 | -0.0331 | -9.309
-4 | -0.5244 | 0.05595 | -0.0352 | -9.3727
-3.5 | -0.485 | 0.05288 | -0.0371 | -9.1717
-3 | -0.4456 | 0.05125 | -0.0378 | -8.6946
-2.5 | -0.4066 | 0.05045 | -0.0379 | -8.0595
-2 | -0.3677 | 0.05016 | -0.0379 | -7.3305
-1.5 | -0.328 | 0.05027 | -0.0381 | -6.5248
-1 | -0.2882 | 0.05069 | -0.0384 | -5.6855
-0.5 | -0.2503 | 0.05153 | -0.0381 | -4.8574
0 | -0.1902 | 0.05386 | -0.0419 | -3.5314
0.5 | -0.1232 | 0.05674 | -0.0469 | -2.1713
1 | -0.0682 | 0.05911 | -0.0497 | -1.1538
1.5 | -0.0153 | 0.06155 | -0.0519 | -0.24858
2 | 0.0344 | 0.06353 | -0.0522 | 0.54148
2.5 | 0.0918 | 0.06563 | -0.0593 | 1.3988
3 | 0.1479 | 0.06983 | -0.0644 | 2.118
3.5 | 0.1871 | 0.07285 | -0.0659 | 2.5683
4 | 0.2417 | 0.07736 | -0.0696 | 3.1244
4.5 | 0.2851 | 0.08168 | -0.0717 | 3.4905
5 | 0.3102 | 0.08483 | -0.0711 | 3.6567
5.5 | 0.3404 | 0.08847 | -0.0713 | 3.8476
6 | 0.3754 | 0.09254 | -0.0722 | 4.0566
6.5 | 0.4121 | 0.09695 | -0.0733 | 4.2506
7 | 0.4533 | 0.1018 | -0.0749 | 4.4528
7.5 | 0.5035 | 0.10768 | -0.0773 | 4.6759
8 | 0.5282 | 0.11234 | -0.0773 | 4.7018
8.5 | 0.549 | 0.11696 | -0.077 | 4.6939
9 | 0.5725 | 0.12197 | -0.0771 | 4.6938
9.5 | 0.5892 | 0.12669 | -0.0767 | 4.6507
10 | 0.6065 | 0.13158 | -0.0766 | 4.6094
10.5 | 0.6249 | 0.13674 | -0.0768 | 4.57
11 | 0.6431 | 0.14197 | -0.0771 | 4.5298
11.5 | 0.6594 | 0.14705 | -0.0774 | 4.4842
12 | 0.6787 | 0.15263 | -0.0781 | 4.4467
12.5 | 0.6974 | 0.15825 | -0.079 | 4.407
13 | 0.7164 | 0.16404 | -0.08 | 4.3672
13.5 | 0.7361 | 0.17002 | -0.0812 | 4.3295
14 | 0.7603 | 0.1767 | -0.0827 | 4.3028
14.5 | 0.7865 | 0.18364 | -0.084 | 4.2828
15 | 0.8129 | 0.19075 | -0.0854 | 4.2616
15.5 | 0.8282 | 0.19605 | -0.0868 | 4.2244
16.5 | 0.8346 | 0.20506 | -0.0921 | 4.07
17 | 0.8553 | 0.21206 | -0.0943 | 4.0333
17.5 | 0.8969 | 0.22275 | -0.0952 | 4.0265
18.5 | 0.8999 | 0.22897 | -0.1026 | 3.9302
19 | 0.9361 | 0.23972 | -0.1036 | 3.905
19.5 | 0.9399 | 0.24159 | -0.1076 | 3.8905
20 | 0.9485 | 0.2466 | -0.1118 | 3.8463

## 3. Re 50k Mach 0.10 (1)
BIGFOIL.COM POLAR EXPORT
NACA5518
NACA5518 |  |  |  | Cl Max: | 2.068 | at alpha= | 11 | deg
JavaFoil+Calcfoil stall+Eppler ext transition |  |  |  | L/D Max: | 42.708 | at alpha= | 6 | deg
Re: | 50000 |  |  | Cd Min: | 0.025 | at alpha= | -2 | deg
Mach: | 0.1 |  |  | Cl=0 at alpha= | -6.3571 | deg
|  |  |  | @ Cl=0.1, Cd= | 0.03735
|  |  |  | @ Cl=0.4, Cd= | 0.025487
|  |  |  | @ Cl=0.6, Cd= | 0.025255
alpha (deg) | Cl | Cd | Cm | Cl/Cd
-20 | -0.998 | 0.23711 | -0.063 | -4.211
-19.5 | -0.987 | 0.22581 | -0.064 | -4.37
-19 | -0.973 | 0.2143 | -0.064 | -4.54
-18.5 | -0.957 | 0.20417 | -0.065 | -4.687
-18 | -0.938 | 0.19363 | -0.066 | -4.846
-17.5 | -0.917 | 0.18364 | -0.067 | -4.995
-17 | -0.893 | 0.17382 | -0.068 | -5.14
-16.5 | -0.867 | 0.16492 | -0.069 | -5.259
-16 | -0.839 | 0.15604 | -0.07 | -5.377
-15.5 | -0.809 | 0.14764 | -0.071 | -5.478
-15 | -0.777 | 0.13964 | -0.072 | -5.561
-14.5 | -0.742 | 0.13208 | -0.073 | -5.621
-14 | -0.707 | 0.12496 | -0.074 | -5.654
-13.5 | -0.669 | 0.11803 | -0.076 | -5.667
-13 | -0.629 | 0.11153 | -0.077 | -5.643
-12.5 | -0.634 | 0.10527 | -0.078 | -6.021
-12 | -0.583 | 0.09941 | -0.08 | -5.865
-11.5 | -0.532 | 0.09386 | -0.082 | -5.668
-11 | -0.481 | 0.08848 | -0.084 | -5.437
-10.5 | -0.43 | 0.08338 | -0.086 | -5.158
-10 | -0.379 | 0.07849 | -0.089 | -4.829
-9.5 | -0.328 | 0.07376 | -0.091 | -4.446
-9 | -0.277 | 0.06924 | -0.095 | -3.997
-8.5 | -0.225 | 0.06469 | -0.098 | -3.485
-8 | -0.174 | 0.06004 | -0.103 | -2.898
-7.5 | -0.122 | 0.05532 | -0.108 | -2.207
-7 | -0.069 | 0.05057 | -0.113 | -1.373
-6.5 | -0.016 | 0.04587 | -0.119 | -0.342
-6 | 0.04 | 0.04156 | -0.124 | 0.951
-5.5 | 0.096 | 0.03759 | -0.13 | 2.566
-5 | 0.156 | 0.03399 | -0.135 | 4.576
-4.5 | 0.218 | 0.03066 | -0.14 | 7.096
-4 | 0.285 | 0.02736 | -0.148 | 10.432
-3.5 | 0.358 | 0.02565 | -0.155 | 13.968
-3 | 0.425 | 0.02539 | -0.157 | 16.741
-2.5 | 0.49 | 0.02534 | -0.158 | 19.339
-2 | 0.554 | 0.025 | -0.159 | 22.18
-1.5 | 0.619 | 0.02536 | -0.159 | 24.398
-1 | 0.683 | 0.02611 | -0.16 | 26.146
-0.5 | 0.746 | 0.02659 | -0.161 | 28.077
0 | 0.792 | 0.02793 | -0.161 | 28.363
0.5 | 0.854 | 0.02822 | -0.162 | 30.25
1 | 0.915 | 0.0285 | -0.162 | 32.106
1.5 | 0.976 | 0.02893 | -0.163 | 33.736
2 | 1.037 | 0.02921 | -0.163 | 35.492
2.5 | 1.097 | 0.02979 | -0.163 | 36.844
3 | 1.158 | 0.03048 | -0.164 | 37.99
3.5 | 1.218 | 0.03115 | -0.164 | 39.102
4 | 1.278 | 0.03116 | -0.164 | 41.003
4.5 | 1.337 | 0.03215 | -0.164 | 41.601
5 | 1.397 | 0.03322 | -0.164 | 42.047
5.5 | 1.456 | 0.03439 | -0.165 | 42.326
6 | 1.514 | 0.03546 | -0.165 | 42.708
6.5 | 1.573 | 0.03694 | -0.165 | 42.566
7 | 1.63 | 0.03849 | -0.165 | 42.365
7.5 | 1.688 | 0.04018 | -0.165 | 42.005
8 | 1.745 | 0.04214 | -0.166 | 41.406
8.5 | 1.802 | 0.04427 | -0.166 | 40.695
9 | 1.858 | 0.04667 | -0.166 | 39.804
9.5 | 1.912 | 0.04947 | -0.166 | 38.656
10 | 1.966 | 0.05247 | -0.166 | 37.468
10.5 | 2.018 | 0.05556 | -0.165 | 36.315
11 | 2.068 | 0.05876 | -0.165 | 35.187
11.5 | 1.978 | 0.06222 | -0.164 | 31.785
12 | 2.003 | 0.06604 | -0.163 | 30.339
12.5 | 2.024 | 0.0703 | -0.162 | 28.788
13 | 2.039 | 0.07529 | -0.161 | 27.076
13.5 | 2.047 | 0.08144 | -0.159 | 25.128
14 | 2.046 | 0.08922 | -0.156 | 22.927
14.5 | 2.028 | 0.10044 | -0.151 | 20.193
15 | 1.992 | 0.11673 | -0.143 | 17.066
15.5 | 1.938 | 0.13925 | -0.128 | 13.92
16 | 1.911 | 0.156 | -0.115 | 12.252

## 4. Re 50k Mach 0.10 (2)
BIGFOIL.COM POLAR EXPORT
NACA5518
NACA5518 |  |  |  | Cl Max: | 0.9512 | at alpha= | 20 | deg
XFOIL ncrit=9 |  |  |  | L/D Max: | 4.6331 | at alpha= | 8 | deg
Re: | 50000 |  |  | Cd Min: | 0.24761 | at alpha= | 20 | deg
Mach: | 0.1 |  |  | Cl=0 at alpha= | 1.6673 | deg
|  |  |  | @ Cl=0.1, Cd= | 0.066626
|  |  |  | @ Cl=0.4, Cd= | 0.095424
|  |  |  | @ Cl=0.6, Cd= | 0.13194
alpha (deg) | Cl | Cd | Cm | Cl/Cd
-11 | -0.3721 | 0.1586 | -0.0259 | -2.3462
-10.5 | -0.3321 | 0.14956 | -0.0229 | -2.2205
-9.5 | -0.3471 | 0.14212 | -0.0175 | -2.4423
-9 | -0.3782 | 0.1394 | -0.0147 | -2.7131
-8.5 | -0.3714 | 0.13498 | -0.0115 | -2.7515
-8 | -0.3796 | 0.13043 | -0.0084 | -2.9104
-7.5 | -0.4435 | 0.13064 | -0.0033 | -3.3948
-7 | -0.4002 | 0.12277 | -0.0013 | -3.2598
-6 | -0.608 | 0.09088 | -0.0172 | -6.6901
-5.5 | -0.608 | 0.0801 | -0.0211 | -7.5905
-5 | -0.5941 | 0.06316 | -0.035 | -9.4063
-4.5 | -0.566 | 0.06219 | -0.0314 | -9.1011
-4 | -0.5293 | 0.05666 | -0.0351 | -9.3417
-3.5 | -0.4893 | 0.05329 | -0.0373 | -9.1818
-3 | -0.4497 | 0.05162 | -0.0381 | -8.7117
-2.5 | -0.4107 | 0.05078 | -0.0382 | -8.0878
-2 | -0.3718 | 0.05048 | -0.0381 | -7.3653
-1.5 | -0.3331 | 0.05062 | -0.0379 | -6.5804
-1 | -0.2914 | 0.05101 | -0.0387 | -5.7126
-0.5 | -0.2545 | 0.0518 | -0.0381 | -4.9131
0 | -0.1926 | 0.05417 | -0.0422 | -3.5555
0.5 | -0.1211 | 0.05738 | -0.048 | -2.1105
1 | -0.0679 | 0.05957 | -0.0503 | -1.1398
1.5 | -0.0176 | 0.06179 | -0.0521 | -0.28484
2 | 0.035 | 0.06413 | -0.0531 | 0.54577
2.5 | 0.0936 | 0.06615 | -0.0598 | 1.415
3 | 0.1409 | 0.06967 | -0.0635 | 2.0224
3.5 | 0.19 | 0.07331 | -0.0666 | 2.5917
4 | 0.2488 | 0.07834 | -0.0709 | 3.1759
4.5 | 0.2779 | 0.08161 | -0.0709 | 3.4052
5 | 0.3048 | 0.08474 | -0.0705 | 3.5969
5.5 | 0.3397 | 0.08869 | -0.0714 | 3.8302
6 | 0.3785 | 0.09297 | -0.0726 | 4.0712
6.5 | 0.4195 | 0.09765 | -0.0742 | 4.296
7 | 0.4716 | 0.10343 | -0.0769 | 4.5596
7.5 | 0.4976 | 0.10796 | -0.0769 | 4.6091
8 | 0.5215 | 0.11256 | -0.0768 | 4.6331
8.5 | 0.5419 | 0.11715 | -0.0765 | 4.6257
9 | 0.5653 | 0.12216 | -0.0766 | 4.6275
9.5 | 0.581 | 0.12674 | -0.0762 | 4.5842
10 | 0.5986 | 0.13157 | -0.0761 | 4.5497
10.5 | 0.6184 | 0.13676 | -0.0764 | 4.5218
11 | 0.6381 | 0.14208 | -0.0768 | 4.4911
11.5 | 0.6573 | 0.14734 | -0.0773 | 4.4611
12 | 0.677 | 0.15296 | -0.0782 | 4.426
12.5 | 0.6961 | 0.15861 | -0.0791 | 4.3888
13 | 0.7149 | 0.16439 | -0.0802 | 4.3488
13.5 | 0.734 | 0.17034 | -0.0814 | 4.309
14 | 0.7563 | 0.17685 | -0.0829 | 4.2765
14.5 | 0.7824 | 0.18384 | -0.0844 | 4.2559
15 | 0.8095 | 0.19103 | -0.0858 | 4.2376
15.5 | 0.8396 | 0.19886 | -0.0871 | 4.2221
16.5 | 0.8366 | 0.20583 | -0.0925 | 4.0645
17 | 0.8553 | 0.21258 | -0.0949 | 4.0234
17.5 | 0.8952 | 0.22304 | -0.0959 | 4.0136
18.5 | 0.9022 | 0.22986 | -0.1032 | 3.925
19 | 0.9362 | 0.2402 | -0.1045 | 3.8976
19.5 | 0.9431 | 0.24275 | -0.1083 | 3.8851
20 | 0.9512 | 0.24761 | -0.1126 | 3.8415

## 5. Re 50k Mach 0.25 (1)
BIGFOIL.COM POLAR EXPORT
NACA5518
NACA5518 |  |  |  | Cl Max: | 2.111 | at alpha= | 11 | deg
JavaFoil+Calcfoil stall+Eppler ext transition |  |  |  | L/D Max: | 41.531 | at alpha= | 6 | deg
Re: | 50000 |  |  | Cd Min: | 0.0256 | at alpha= | -1.5 | deg
Mach: | 0.25 |  |  | Cl=0 at alpha= | -6.3571 | deg
|  |  |  | @ Cl=0.1, Cd= | 0.03986
|  |  |  | @ Cl=0.4, Cd= | 0.026359
|  |  |  | @ Cl=0.6, Cd= | 0.025733
alpha (deg) | Cl | Cd | Cm | Cl/Cd
-20 | -0.87 | 0.27504 | -0.062 | -3.162
-19.5 | -0.877 | 0.2595 | -0.063 | -3.378
-19 | -0.88 | 0.24315 | -0.064 | -3.618
-18.5 | -0.879 | 0.22961 | -0.065 | -3.828
-18 | -0.874 | 0.21594 | -0.066 | -4.049
-17.5 | -0.866 | 0.20259 | -0.067 | -4.273
-17 | -0.852 | 0.1902 | -0.068 | -4.481
-16.5 | -0.836 | 0.17957 | -0.069 | -4.653
-16 | -0.816 | 0.16847 | -0.07 | -4.841
-15.5 | -0.792 | 0.15863 | -0.071 | -4.995
-15 | -0.766 | 0.14947 | -0.072 | -5.125
-14.5 | -0.737 | 0.14047 | -0.073 | -5.245
-14 | -0.705 | 0.13189 | -0.075 | -5.344
-13.5 | -0.67 | 0.12433 | -0.076 | -5.391
-13 | -0.633 | 0.11685 | -0.077 | -5.418
-12.5 | -0.651 | 0.11001 | -0.079 | -5.914
-12 | -0.598 | 0.10349 | -0.08 | -5.782
-11.5 | -0.546 | 0.0974 | -0.082 | -5.606
-11 | -0.494 | 0.0917 | -0.084 | -5.383
-10.5 | -0.441 | 0.08629 | -0.086 | -5.113
-10 | -0.389 | 0.08115 | -0.089 | -4.79
-9.5 | -0.336 | 0.0762 | -0.092 | -4.412
-9 | -0.284 | 0.07151 | -0.095 | -3.965
-8.5 | -0.231 | 0.06691 | -0.099 | -3.451
-8 | -0.178 | 0.06242 | -0.103 | -2.851
-7.5 | -0.125 | 0.05779 | -0.108 | -2.158
-7 | -0.071 | 0.05307 | -0.113 | -1.335
-6.5 | -0.016 | 0.04844 | -0.119 | -0.33
-6 | 0.04 | 0.04404 | -0.125 | 0.914
-5.5 | 0.098 | 0.03998 | -0.13 | 2.454
-5 | 0.158 | 0.03639 | -0.135 | 4.337
-4.5 | 0.22 | 0.03306 | -0.14 | 6.656
-4 | 0.286 | 0.0299 | -0.147 | 9.567
-3.5 | 0.361 | 0.02684 | -0.155 | 13.431
-3 | 0.434 | 0.02594 | -0.16 | 16.746
-2.5 | 0.502 | 0.02582 | -0.162 | 19.459
-2 | 0.569 | 0.02585 | -0.163 | 22.017
-1.5 | 0.635 | 0.0256 | -0.163 | 24.817
-1 | 0.701 | 0.02633 | -0.164 | 26.627
-0.5 | 0.767 | 0.02685 | -0.165 | 28.559
0 | 0.813 | 0.02779 | -0.165 | 29.261
0.5 | 0.876 | 0.02893 | -0.166 | 30.283
1 | 0.939 | 0.02933 | -0.166 | 32.014
1.5 | 1.002 | 0.02957 | -0.167 | 33.872
2 | 1.064 | 0.03013 | -0.167 | 35.314
2.5 | 1.126 | 0.03078 | -0.168 | 36.588
3 | 1.188 | 0.0315 | -0.168 | 37.712
3.5 | 1.25 | 0.03226 | -0.168 | 38.732
4 | 1.311 | 0.03232 | -0.168 | 40.557
4.5 | 1.372 | 0.03342 | -0.168 | 41.044
5 | 1.432 | 0.03462 | -0.168 | 41.378
5.5 | 1.493 | 0.03594 | -0.169 | 41.53
6 | 1.553 | 0.03738 | -0.169 | 41.531
6.5 | 1.612 | 0.03885 | -0.169 | 41.499
7 | 1.671 | 0.04063 | -0.169 | 41.133
7.5 | 1.73 | 0.04258 | -0.169 | 40.625
8 | 1.788 | 0.0448 | -0.17 | 39.908
8.5 | 1.846 | 0.0474 | -0.17 | 38.94
9 | 1.902 | 0.05028 | -0.17 | 37.837
9.5 | 1.957 | 0.05352 | -0.169 | 36.575
10 | 2.011 | 0.05703 | -0.169 | 35.252
10.5 | 2.062 | 0.06059 | -0.169 | 34.027
11 | 2.111 | 0.06445 | -0.168 | 32.752
11.5 | 1.988 | 0.06869 | -0.167 | 28.941
12 | 2.005 | 0.07366 | -0.166 | 27.214
12.5 | 2.013 | 0.07951 | -0.164 | 25.316
13 | 2.011 | 0.08686 | -0.161 | 23.157
13.5 | 1.993 | 0.09735 | -0.156 | 20.475
14 | 1.949 | 0.11399 | -0.147 | 17.101
14.5 | 1.881 | 0.13751 | -0.128 | 13.678
15 | 1.845 | 0.15404 | -0.113 | 11.98
15.5 | 1.83 | 0.16614 | -0.105 | 11.016
16 | 1.817 | 0.17762 | -0.1 | 10.23

## 6. Re 50k Mach 0.25 (2)
BIGFOIL.COM POLAR EXPORT
NACA5518
NACA5518 |  |  |  | Cl Max: | 0.7571 | at alpha= | 11.5 | deg
XFOIL ncrit=9 |  |  |  | L/D Max: | 5.4028 | at alpha= | 11.5 | deg
Re: | 50000 |  |  | Cd Min: | 0.15646 | at alpha= | -10 | deg
Mach: | 0.25 |  |  | Cl=0 at alpha= | 1.6952 | deg
|  |  |  | @ Cl=0.1, Cd= | 0.069017
|  |  |  | @ Cl=0.4, Cd= | 0.098183
|  |  |  | @ Cl=0.6, Cd= | 0.11604
alpha (deg) | Cl | Cd | Cm | Cl/Cd
-10 | -0.3912 | 0.15646 | -0.0205 | -2.5003
-9.5 | -0.3399 | 0.14584 | -0.0178 | -2.3306
-9 | -0.3758 | 0.14401 | -0.0151 | -2.6095
-8.5 | -0.359 | 0.13847 | -0.0121 | -2.5926
-8 | -0.3742 | 0.13447 | -0.0091 | -2.7828
-7.5 | -0.4168 | 0.13371 | -0.0047 | -3.1172
-7 | -0.3871 | 0.12643 | -0.0024 | -3.0618
-6.5 | -0.4181 | 0.12306 | 0.0017 | -3.3975
-5.5 | -0.5977 | 0.09249 | -0.0137 | -6.4623
-5 | -0.6038 | 0.07957 | -0.0214 | -7.5883
-4.5 | -0.5878 | 0.07006 | -0.0266 | -8.39
-4 | -0.5579 | 0.06371 | -0.0304 | -8.7569
-3.5 | -0.5227 | 0.05938 | -0.0325 | -8.8026
-3 | -0.4824 | 0.0559 | -0.035 | -8.6297
-2.5 | -0.4415 | 0.05398 | -0.0363 | -8.179
-2 | -0.4005 | 0.05302 | -0.0369 | -7.5538
-1.5 | -0.3592 | 0.05266 | -0.0374 | -6.8211
-1 | -0.3152 | 0.05271 | -0.0386 | -5.9799
-0.5 | -0.2702 | 0.05376 | -0.0392 | -5.026
0 | -0.1957 | 0.05672 | -0.0452 | -3.4503
0.5 | -0.1297 | 0.0593 | -0.0498 | -2.1872
1 | -0.0775 | 0.06133 | -0.052 | -1.2637
1.5 | -0.0235 | 0.06378 | -0.0543 | -0.36845
2 | 0.0367 | 0.06665 | -0.0568 | 0.55064
2.5 | 0.0595 | 0.06654 | -0.0534 | 0.8942
3 | 0.1478 | 0.07194 | -0.0658 | 2.0545
3.5 | 0.1801 | 0.07471 | -0.0665 | 2.4107
4 | 0.2204 | 0.07831 | -0.068 | 2.8145
4.5 | 0.274 | 0.08277 | -0.0712 | 3.3104
5 | 0.3235 | 0.08767 | -0.0738 | 3.69
5.5 | 0.3567 | 0.0918 | -0.0744 | 3.8856
6 | 0.384 | 0.0957 | -0.0742 | 4.0125
6.5 | 0.4099 | 0.09972 | -0.074 | 4.1105
7 | 0.4355 | 0.10383 | -0.0738 | 4.1944
7.5 | 0.5153 | 0.10471 | -0.0739 | 4.9212
8 | 0.5627 | 0.10715 | -0.0733 | 5.2515
8.5 | 0.567 | 0.1141 | -0.0737 | 4.9693
9 | 0.6122 | 0.11676 | -0.0729 | 5.2432
9.5 | 0.6283 | 0.12278 | -0.0734 | 5.1173
10 | 0.6451 | 0.12996 | -0.0745 | 4.9638
10.5 | 0.677 | 0.13228 | -0.0728 | 5.1179
11 | 0.6991 | 0.13783 | -0.0731 | 5.0722
11.5 | 0.7571 | 0.14013 | -0.0717 | 5.4028
12 | 0.7452 | 0.14931 | -0.074 | 4.991

## 7. Re 50k Mach 0.50 (1)
BIGFOIL.COM POLAR EXPORT
NACA5518
NACA5518 |  |  |  | Cl Max: | 2.144 | at alpha= | 10 | deg
JavaFoil+Calcfoil stall+Eppler ext transition |  |  |  | L/D Max: | 37.726 | at alpha= | 4.5 | deg
Re: | 50000 |  |  | Cd Min: | 0.02842 | at alpha= | -1.5 | deg
Mach: | 0.5 |  |  | Cl=0 at alpha= | -6.3607 | deg
|  |  |  | @ Cl=0.1, Cd= | 0.049518
|  |  |  | @ Cl=0.4, Cd= | 0.034802
|  |  |  | @ Cl=0.6, Cd= | 0.029037
alpha (deg) | Cl | Cd | Cm | Cl/Cd
-20 | -1.616 | 0.49664 | -0.091 | -3.255
-19.5 | -1.555 | 0.492 | -0.09 | -3.161
-19 | -1.497 | 0.47504 | -0.09 | -3.151
-18.5 | -1.439 | 0.47097 | -0.091 | -3.055
-18 | -1.378 | 0.45318 | -0.089 | -3.04
-17.5 | -1.319 | 0.43866 | -0.09 | -3.008
-17 | -1.259 | 0.42662 | -0.088 | -2.951
-16.5 | -1.2 | 0.42681 | -0.088 | -2.812
-16 | -1.14 | 0.38449 | -0.087 | -2.965
-15.5 | -1.081 | 0.38063 | -0.087 | -2.841
-15 | -1.021 | 0.38426 | -0.085 | -2.657
-14.5 | -0.961 | 0.3667 | -0.083 | -2.621
-14 | -0.902 | 0.32949 | -0.083 | -2.739
-13.5 | -0.843 | 0.32021 | -0.081 | -2.632
-13 | -0.783 | 0.29367 | -0.078 | -2.666
-12.5 | -0.724 | 0.26169 | -0.076 | -2.765
-12 | -0.664 | 0.19151 | -0.07 | -3.466
-11.5 | -0.607 | 0.13744 | -0.079 | -4.413
-11 | -0.548 | 0.12013 | -0.082 | -4.565
-10.5 | -0.49 | 0.108 | -0.086 | -4.538
-10 | -0.432 | 0.09819 | -0.089 | -4.395
-9.5 | -0.373 | 0.09041 | -0.092 | -4.125
-9 | -0.314 | 0.0835 | -0.095 | -3.764
-8.5 | -0.255 | 0.07752 | -0.099 | -3.295
-8 | -0.196 | 0.07215 | -0.103 | -2.722
-7.5 | -0.137 | 0.06718 | -0.107 | -2.042
-7 | -0.078 | 0.06256 | -0.112 | -1.24
-6.5 | -0.017 | 0.05795 | -0.118 | -0.301
-6 | 0.044 | 0.05351 | -0.125 | 0.817
-5.5 | 0.106 | 0.04909 | -0.132 | 2.164
-5 | 0.17 | 0.0451 | -0.138 | 3.778
-4.5 | 0.236 | 0.04152 | -0.144 | 5.693
-4 | 0.304 | 0.03845 | -0.149 | 7.91
-3.5 | 0.374 | 0.03568 | -0.155 | 10.495
-3 | 0.448 | 0.03318 | -0.16 | 13.506
-2.5 | 0.529 | 0.03064 | -0.167 | 17.252
-2 | 0.622 | 0.02854 | -0.177 | 21.811
-1.5 | 0.705 | 0.02842 | -0.18 | 24.795
-1 | 0.781 | 0.02866 | -0.182 | 27.23
-0.5 | 0.855 | 0.02906 | -0.183 | 29.421
0 | 0.904 | 0.02999 | -0.183 | 30.151
0.5 | 0.974 | 0.03087 | -0.184 | 31.554
1 | 1.043 | 0.03186 | -0.185 | 32.753
1.5 | 1.113 | 0.03293 | -0.185 | 33.788
2 | 1.182 | 0.03386 | -0.185 | 34.893
2.5 | 1.25 | 0.03551 | -0.186 | 35.203
3 | 1.318 | 0.0367 | -0.186 | 35.922
3.5 | 1.386 | 0.03802 | -0.186 | 36.451
4 | 1.453 | 0.03952 | -0.187 | 36.768
4.5 | 1.52 | 0.04028 | -0.186 | 37.726
5 | 1.586 | 0.0423 | -0.186 | 37.489
5.5 | 1.651 | 0.04462 | -0.186 | 37.014
6 | 1.716 | 0.04724 | -0.186 | 36.336
6.5 | 1.781 | 0.05024 | -0.186 | 35.444
7 | 1.844 | 0.05374 | -0.186 | 34.316
7.5 | 1.906 | 0.05773 | -0.186 | 33.022
8 | 1.967 | 0.06291 | -0.186 | 31.26
8.5 | 2.023 | 0.06884 | -0.185 | 29.392
9 | 2.075 | 0.07545 | -0.183 | 27.499
9.5 | 2.119 | 0.08341 | -0.181 | 25.401
10 | 2.144 | 0.09456 | -0.176 | 22.675
10.5 | 2.048 | 0.12226 | -0.145 | 16.753
11 | 2.024 | 0.14328 | -0.102 | 14.13
11.5 | 2.068 | 0.21171 | -0.078 | 9.766
12 | 1.052 | 0.28893 | -0.091 | 3.639
12.5 | 1.08 | 0.32617 | -0.096 | 3.311
13 | 1.109 | 0.3394 | -0.1 | 3.267
13.5 | 1.138 | 0.36757 | -0.104 | 3.096
14 | 1.167 | 0.3999 | -0.108 | 2.918
14.5 | 1.196 | 0.41761 | -0.111 | 2.863
15 | 1.225 | 0.43573 | -0.114 | 2.811

## 8. Re 50k Mach 0.50 (2)
BIGFOIL.COM POLAR EXPORT
NACA5518
NACA5518 |  |  |  | Cl Max: | 1.0508 | at alpha= | 20 | deg
XFOIL ncrit=9 |  |  |  | L/D Max: | 4.6245 | at alpha= | 7.5 | deg
Re: | 50000 |  |  | Cd Min: | 0.28506 | at alpha= | 20 | deg
Mach: | 0.5 |  |  | Cl=0 at alpha= | 1.9766 | deg
|  |  |  | @ Cl=0.1, Cd= | 0.078554
|  |  |  | @ Cl=0.4, Cd= | 0.095116
|  |  |  | @ Cl=0.6, Cd= | 0.14456
alpha (deg) | Cl | Cd | Cm | Cl/Cd
-8 | -0.3621 | 0.15188 | -0.0112 | -2.3841
-7.5 | -0.3599 | 0.1476 | -0.0081 | -2.4383
-7 | -0.3605 | 0.14231 | -0.0055 | -2.5332
-6.5 | -0.4012 | 0.14151 | -0.0012 | -2.8351
-6 | -0.3743 | 0.13434 | 0.001 | -2.7862
-5.5 | -0.4072 | 0.13112 | 0.0049 | -3.1056
-4.5 | -0.5339 | 0.11088 | -0.0011 | -4.8151
-4 | -0.5519 | 0.10351 | -0.0009 | -5.3319
-3.5 | -0.5701 | 0.0947 | -0.0042 | -6.0201
-3 | -0.574 | 0.0843 | -0.012 | -6.809
-2.5 | -0.555 | 0.07732 | -0.016 | -7.178
-2 | -0.518 | 0.06884 | -0.0268 | -7.5247
-1.5 | -0.4758 | 0.06588 | -0.029 | -7.2222
-1 | -0.3924 | 0.06496 | -0.0388 | -6.0406
-0.5 | -0.3209 | 0.06516 | -0.0445 | -4.9248
0 | -0.2496 | 0.06587 | -0.0502 | -3.7893
0.5 | -0.183 | 0.06747 | -0.0546 | -2.7123
1 | -0.1129 | 0.06979 | -0.0588 | -1.6177
1.5 | -0.0651 | 0.07121 | -0.0592 | -0.9142
2 | 0.0032 | 0.07444 | -0.0625 | 0.042988
2.5 | 0.0444 | 0.07633 | -0.0621 | 0.58168
3 | 0.1059 | 0.07879 | -0.063 | 1.3441
3.5 | 0.2184 | 0.0778 | -0.0687 | 2.8072
4 | 0.2665 | 0.08147 | -0.0719 | 3.2711
4.5 | 0.3083 | 0.08518 | -0.0728 | 3.6194
5 | 0.3487 | 0.08924 | -0.0734 | 3.9074
5.5 | 0.3853 | 0.09332 | -0.0735 | 4.1288
6 | 0.4205 | 0.09762 | -0.0735 | 4.3075
6.5 | 0.4537 | 0.10209 | -0.0735 | 4.4441
7 | 0.4859 | 0.10677 | -0.0734 | 4.5509
7.5 | 0.516 | 0.11158 | -0.0733 | 4.6245
8 | 0.4854 | 0.1217 | -0.0758 | 3.9885
8.5 | 0.5197 | 0.12803 | -0.0772 | 4.0592
9 | 0.5457 | 0.13328 | -0.0776 | 4.0944
9.5 | 0.5734 | 0.13899 | -0.0785 | 4.1255
10 | 0.6027 | 0.14513 | -0.0796 | 4.1528
10.5 | 0.6315 | 0.15144 | -0.0808 | 4.17
11 | 0.6581 | 0.15767 | -0.082 | 4.1739
11.5 | 0.6866 | 0.16438 | -0.0834 | 4.1769
12 | 0.7142 | 0.17119 | -0.0849 | 4.172
12.5 | 0.7408 | 0.17804 | -0.0865 | 4.1609
13 | 0.7517 | 0.18277 | -0.0884 | 4.1128
13.5 | 0.763 | 0.18867 | -0.091 | 4.0441
14 | 0.7887 | 0.19636 | -0.0936 | 4.0166
14.5 | 0.8212 | 0.20517 | -0.0959 | 4.0025
15 | 0.8546 | 0.21445 | -0.0981 | 3.9851
15.5 | 0.8551 | 0.21701 | -0.102 | 3.9404
16 | 0.8765 | 0.22471 | -0.1054 | 3.9006
16.5 | 0.9137 | 0.23598 | -0.1077 | 3.8719
17 | 0.9249 | 0.23982 | -0.1118 | 3.8566
17.5 | 0.9419 | 0.24682 | -0.1161 | 3.8161
18 | 0.9804 | 0.25984 | -0.1183 | 3.7731
18.5 | 0.987 | 0.26185 | -0.1238 | 3.7693
19 | 1.0118 | 0.27128 | -0.1276 | 3.7297
19.5 | 1.0388 | 0.28008 | -0.1309 | 3.7089
20 | 1.0508 | 0.28506 | -0.1368 | 3.6862

## 9. Re 100k Mach 0.00 (1)
BIGFOIL.COM POLAR EXPORT
NACA5518
NACA5518 |  |  |  | Cl Max: | 2.128 | at alpha= | 15.5 | deg
JavaFoil+Calcfoil stall+Eppler ext transition |  |  |  | L/D Max: | 55.169 | at alpha= | 6 | deg
Re: | 100000 |  |  | Cd Min: | 0.01969 | at alpha= | -4 | deg
Mach: | 0 |  |  | Cl=0 at alpha= | -6.3583 | deg
|  |  |  | @ Cl=0.1, Cd= | 0.02158
|  |  |  | @ Cl=0.4, Cd= | 0.020399
|  |  |  | @ Cl=0.6, Cd= | 0.021363
alpha (deg) | Cl | Cd | Cm | Cl/Cd
-20 | -1.015 | 0.20591 | -0.067 | -4.929
-19.5 | -1.001 | 0.19659 | -0.068 | -5.094
-19 | -0.985 | 0.18694 | -0.068 | -5.272
-18.5 | -0.968 | 0.17803 | -0.069 | -5.435
-18 | -0.948 | 0.16924 | -0.07 | -5.599
-17.5 | -0.925 | 0.16074 | -0.071 | -5.756
-17 | -0.9 | 0.1526 | -0.073 | -5.899
-16.5 | -0.873 | 0.14478 | -0.074 | -6.029
-16 | -0.844 | 0.1374 | -0.075 | -6.141
-15.5 | -0.813 | 0.13007 | -0.076 | -6.25
-15 | -0.78 | 0.12317 | -0.078 | -6.335
-14.5 | -0.746 | 0.11643 | -0.079 | -6.405
-14 | -0.709 | 0.11002 | -0.081 | -6.448
-13.5 | -0.672 | 0.10376 | -0.083 | -6.474
-13 | -0.632 | 0.09762 | -0.085 | -6.479
-12.5 | -0.636 | 0.09186 | -0.087 | -6.92
-12 | -0.586 | 0.08615 | -0.09 | -6.798
-11.5 | -0.536 | 0.08039 | -0.093 | -6.663
-11 | -0.486 | 0.07452 | -0.097 | -6.522
-10.5 | -0.436 | 0.06878 | -0.101 | -6.342
-10 | -0.387 | 0.06255 | -0.106 | -6.183
-9.5 | -0.337 | 0.05662 | -0.111 | -5.949
-9 | -0.286 | 0.05069 | -0.116 | -5.652
-8.5 | -0.235 | 0.04489 | -0.121 | -5.245
-8 | -0.183 | 0.03972 | -0.126 | -4.609
-7.5 | -0.129 | 0.03494 | -0.13 | -3.703
-7 | -0.074 | 0.03062 | -0.135 | -2.421
-6.5 | -0.017 | 0.02662 | -0.141 | -0.635
-6 | 0.043 | 0.02313 | -0.147 | 1.872
-5.5 | 0.107 | 0.02139 | -0.152 | 4.991
-5 | 0.171 | 0.02084 | -0.155 | 8.195
-4.5 | 0.235 | 0.02054 | -0.156 | 11.424
-4 | 0.299 | 0.01969 | -0.157 | 15.161
-3.5 | 0.362 | 0.02009 | -0.158 | 18.031
-3 | 0.426 | 0.02061 | -0.159 | 20.662
-2.5 | 0.49 | 0.02087 | -0.159 | 23.459
-2 | 0.553 | 0.02137 | -0.16 | 25.896
-1.5 | 0.617 | 0.02136 | -0.161 | 28.864
-1 | 0.68 | 0.02167 | -0.161 | 31.382
-0.5 | 0.743 | 0.02178 | -0.162 | 34.132
0 | 0.797 | 0.02201 | -0.162 | 36.181
0.5 | 0.858 | 0.02223 | -0.163 | 38.621
1 | 0.92 | 0.02243 | -0.163 | 41.031
1.5 | 0.982 | 0.02275 | -0.164 | 43.163
2 | 1.043 | 0.02299 | -0.164 | 45.379
2.5 | 1.105 | 0.02336 | -0.165 | 47.285
3 | 1.165 | 0.02385 | -0.165 | 48.86
3.5 | 1.226 | 0.02431 | -0.165 | 50.441
4 | 1.287 | 0.02404 | -0.165 | 53.519
4.5 | 1.347 | 0.02482 | -0.166 | 54.259
5 | 1.407 | 0.02569 | -0.166 | 54.766
5.5 | 1.466 | 0.02662 | -0.166 | 55.085
6 | 1.525 | 0.02765 | -0.166 | 55.169
6.5 | 1.584 | 0.02879 | -0.167 | 55.034
7 | 1.643 | 0.03012 | -0.167 | 54.541
7.5 | 1.7 | 0.03151 | -0.167 | 53.963
8 | 1.758 | 0.0331 | -0.167 | 53.096
8.5 | 1.814 | 0.03492 | -0.167 | 51.951
9 | 1.87 | 0.03708 | -0.167 | 50.424
9.5 | 1.924 | 0.03955 | -0.167 | 48.657
10 | 1.978 | 0.04228 | -0.167 | 46.775
10.5 | 2.03 | 0.04502 | -0.167 | 45.099
11 | 2.082 | 0.04771 | -0.166 | 43.639
11.5 | 1.998 | 0.05038 | -0.166 | 39.664
12 | 2.028 | 0.05319 | -0.166 | 38.128
12.5 | 2.054 | 0.0562 | -0.165 | 36.553
13 | 2.077 | 0.05952 | -0.165 | 34.893
13.5 | 2.096 | 0.06309 | -0.164 | 33.223
14 | 2.111 | 0.06706 | -0.163 | 31.483
14.5 | 2.122 | 0.07155 | -0.162 | 29.656
15 | 2.127 | 0.07681 | -0.161 | 27.693
15.5 | 2.128 | 0.08266 | -0.159 | 25.739
16 | 2.122 | 0.08969 | -0.157 | 23.659
16.5 | 2.11 | 0.09806 | -0.155 | 21.522
17 | 2.092 | 0.10837 | -0.152 | 19.306
17.5 | 2.067 | 0.12124 | -0.147 | 17.046
18 | 2.034 | 0.13693 | -0.142 | 14.854
18.5 | 1.993 | 0.15579 | -0.134 | 12.795
19 | 1.957 | 0.1743 | -0.126 | 11.227
19.5 | 1.927 | 0.19067 | -0.119 | 10.107
20 | 1.904 | 0.2047 | -0.114 | 9.299

## 10. Re 100k Mach 0.00 (2)
BIGFOIL.COM POLAR EXPORT
NACA5518
NACA5518 |  |  |  | Cl Max: | 0.5142 | at alpha= | 2.5 | deg
XFOIL ncrit=9 |  |  |  | L/D Max: | 13.4396 | at alpha= | 2.5 | deg
Re: | 100000 |  |  | Cd Min: | 0.17389 | at alpha= | -14.5 | deg
Mach: | 0 |  |  | Cl=0 at alpha= | -2.1686 | deg
|  |  |  | @ Cl=0.1, Cd= | 0.038201
|  |  |  | @ Cl=0.4, Cd= | 0.03846
|  |  |  | @ Cl=0.6, Cd= | 0.03826
alpha (deg) | Cl | Cd | Cm | Cl/Cd
-14.5 | -0.3392 | 0.17389 | -0.0388 | -1.9507
-14 | -0.353 | 0.16965 | -0.0384 | -2.0808
-13.5 | -0.3407 | 0.16553 | -0.0355 | -2.0582
-13 | -0.3998 | 0.1648 | -0.0376 | -2.426
-12.5 | -0.3596 | 0.15711 | -0.033 | -2.2888
-12 | -0.3578 | 0.1536 | -0.0305 | -2.3294
-11.5 | -0.3965 | 0.14937 | -0.031 | -2.6545
-11 | -0.3747 | 0.14494 | -0.027 | -2.5852
-10.5 | -0.4283 | 0.14206 | -0.0278 | -3.0149
-10 | -0.4069 | 0.13602 | -0.0243 | -2.9915
-9.5 | -0.7425 | 0.07221 | -0.0602 | -10.2825
-9 | -0.5952 | 0.08578 | -0.0552 | -6.9387
-8.5 | -0.7123 | 0.05419 | -0.0708 | -13.1445
-8 | -0.6705 | 0.04908 | -0.074 | -13.6614
-7.5 | -0.6213 | 0.04448 | -0.0774 | -13.9681
-7 | -0.5651 | 0.04324 | -0.0792 | -13.0689
-6.5 | -0.5111 | 0.04146 | -0.081 | -12.3275
-6 | -0.4511 | 0.04006 | -0.0832 | -11.2606
-5.5 | -0.3924 | 0.03906 | -0.085 | -10.0461
-5 | -0.3369 | 0.03848 | -0.0861 | -8.7552
-4.5 | -0.273 | 0.0381 | -0.0884 | -7.1654
-4 | -0.2057 | 0.03773 | -0.091 | -5.4519
-3.5 | -0.1544 | 0.03762 | -0.091 | -4.1042
-3 | -0.1058 | 0.03778 | -0.0907 | -2.8004
-2.5 | -0.0466 | 0.0378 | -0.0918 | -1.2328
-2 | 0.0237 | 0.03758 | -0.0943 | 0.63065
-1.5 | 0.0691 | 0.03795 | -0.0933 | 1.8208
-1 | 0.1171 | 0.03834 | -0.0925 | 3.0543
-0.5 | 0.1962 | 0.03775 | -0.0957 | 5.1974
0 | 0.2358 | 0.03837 | -0.0937 | 6.1454
0.5 | 0.2802 | 0.03886 | -0.0922 | 7.2105
1 | 0.3609 | 0.03762 | -0.0947 | 9.5933
1.5 | 0.394 | 0.03847 | -0.0915 | 10.2417
2.5 | 0.5142 | 0.03826 | -0.0927 | 13.4396

## 11. Re 100k Mach 0.10 (1)
BIGFOIL.COM POLAR EXPORT
NACA5518
NACA5518 |  |  |  | Cl Max: | 2.119 | at alpha= | 15 | deg
JavaFoil+Calcfoil stall+Eppler ext transition |  |  |  | L/D Max: | 54.958 | at alpha= | 6 | deg
Re: | 100000 |  |  | Cd Min: | 0.01976 | at alpha= | -4 | deg
Mach: | 0.1 |  |  | Cl=0 at alpha= | -6.3583 | deg
|  |  |  | @ Cl=0.1, Cd= | 0.021771
|  |  |  | @ Cl=0.4, Cd= | 0.020262
|  |  |  | @ Cl=0.6, Cd= | 0.021268
alpha (deg) | Cl | Cd | Cm | Cl/Cd
-20 | -1 | 0.20953 | -0.067 | -4.773
-19.5 | -0.989 | 0.19921 | -0.067 | -4.963
-19 | -0.975 | 0.19001 | -0.068 | -5.13
-18.5 | -0.959 | 0.18029 | -0.069 | -5.318
-18 | -0.94 | 0.17156 | -0.07 | -5.482
-17.5 | -0.92 | 0.16284 | -0.071 | -5.647
-17 | -0.896 | 0.15454 | -0.073 | -5.795
-16.5 | -0.87 | 0.14661 | -0.074 | -5.932
-16 | -0.841 | 0.13901 | -0.075 | -6.053
-15.5 | -0.811 | 0.13132 | -0.076 | -6.179
-15 | -0.779 | 0.12431 | -0.078 | -6.27
-14.5 | -0.745 | 0.11748 | -0.079 | -6.345
-14 | -0.71 | 0.11087 | -0.081 | -6.403
-13.5 | -0.672 | 0.10462 | -0.083 | -6.427
-13 | -0.633 | 0.09849 | -0.085 | -6.431
-12.5 | -0.639 | 0.09257 | -0.087 | -6.898
-12 | -0.588 | 0.08677 | -0.09 | -6.78
-11.5 | -0.538 | 0.0812 | -0.093 | -6.622
-11 | -0.488 | 0.07537 | -0.096 | -6.472
-10.5 | -0.438 | 0.06946 | -0.101 | -6.305
-10 | -0.388 | 0.06346 | -0.105 | -6.114
-9.5 | -0.338 | 0.05735 | -0.11 | -5.894
-9 | -0.287 | 0.05143 | -0.115 | -5.587
-8.5 | -0.236 | 0.04571 | -0.12 | -5.163
-8 | -0.184 | 0.04039 | -0.126 | -4.545
-7.5 | -0.13 | 0.03557 | -0.13 | -3.647
-7 | -0.074 | 0.03121 | -0.135 | -2.38
-6.5 | -0.017 | 0.02717 | -0.141 | -0.623
-6 | 0.043 | 0.02357 | -0.147 | 1.837
-5.5 | 0.107 | 0.02155 | -0.153 | 4.967
-5 | 0.172 | 0.02093 | -0.155 | 8.194
-4.5 | 0.236 | 0.02062 | -0.157 | 11.437
-4 | 0.3 | 0.01976 | -0.158 | 15.181
-3.5 | 0.364 | 0.02015 | -0.159 | 18.062
-3 | 0.428 | 0.02035 | -0.159 | 21.038
-2.5 | 0.492 | 0.02094 | -0.16 | 23.499
-2 | 0.556 | 0.02089 | -0.161 | 26.613
-1.5 | 0.62 | 0.02144 | -0.161 | 28.903
-1 | 0.683 | 0.02175 | -0.162 | 31.426
-0.5 | 0.747 | 0.02185 | -0.162 | 34.183
0 | 0.8 | 0.0221 | -0.163 | 36.21
0.5 | 0.863 | 0.02232 | -0.164 | 38.644
1 | 0.925 | 0.02253 | -0.164 | 41.046
1.5 | 0.987 | 0.02285 | -0.164 | 43.17
2 | 1.048 | 0.02305 | -0.165 | 45.475
2.5 | 1.11 | 0.02348 | -0.165 | 47.264
3 | 1.171 | 0.02399 | -0.166 | 48.816
3.5 | 1.232 | 0.02447 | -0.166 | 50.348
4 | 1.293 | 0.02419 | -0.166 | 53.439
4.5 | 1.353 | 0.025 | -0.166 | 54.14
5 | 1.413 | 0.02587 | -0.167 | 54.642
5.5 | 1.473 | 0.02683 | -0.167 | 54.916
6 | 1.533 | 0.02789 | -0.167 | 54.958
6.5 | 1.592 | 0.02905 | -0.167 | 54.791
7 | 1.65 | 0.0304 | -0.168 | 54.277
7.5 | 1.708 | 0.03185 | -0.168 | 53.638
8 | 1.766 | 0.03348 | -0.168 | 52.743
8.5 | 1.822 | 0.03535 | -0.168 | 51.546
9 | 1.878 | 0.03761 | -0.168 | 49.943
9.5 | 1.933 | 0.04013 | -0.168 | 48.161
10 | 1.986 | 0.04293 | -0.168 | 46.268
10.5 | 2.039 | 0.04571 | -0.167 | 44.603
11 | 2.091 | 0.04848 | -0.167 | 43.12
11.5 | 2.002 | 0.0512 | -0.167 | 39.098
12 | 2.031 | 0.05412 | -0.166 | 37.524
12.5 | 2.056 | 0.05723 | -0.166 | 35.919
13 | 2.077 | 0.0607 | -0.165 | 34.215
13.5 | 2.095 | 0.06446 | -0.164 | 32.494
14 | 2.108 | 0.06865 | -0.163 | 30.707
14.5 | 2.116 | 0.07339 | -0.162 | 28.832
15 | 2.119 | 0.07901 | -0.161 | 26.814
15.5 | 2.116 | 0.08528 | -0.159 | 24.809
16 | 2.107 | 0.09291 | -0.157 | 22.674
16.5 | 2.09 | 0.10228 | -0.154 | 20.436
17 | 2.066 | 0.11412 | -0.15 | 18.101
17.5 | 2.033 | 0.12891 | -0.145 | 15.772
18 | 1.993 | 0.14699 | -0.138 | 13.561
18.5 | 1.951 | 0.16647 | -0.129 | 11.719
19 | 1.919 | 0.18317 | -0.122 | 10.474
19.5 | 1.888 | 0.19895 | -0.114 | 9.492
20 | 1.865 | 0.21216 | -0.11 | 8.789

## 12. Re 100k Mach 0.10 (2)
BIGFOIL.COM POLAR EXPORT
NACA5518
NACA5518 |  |  |  | Cl Max: | 1.5087 | at alpha= | 18 | deg
XFOIL ncrit=9 |  |  |  | L/D Max: | 44.7991 | at alpha= | 9 | deg
Re: | 100000 |  |  | Cd Min: | 0.16627 | at alpha= | -13.5 | deg
Mach: | 0.1 |  |  | Cl=0 at alpha= | -2.166 | deg
|  |  |  | @ Cl=0.1, Cd= | 0.038335
|  |  |  | @ Cl=0.4, Cd= | 0.038473
|  |  |  | @ Cl=0.6, Cd= | 0.038488
alpha (deg) | Cl | Cd | Cm | Cl/Cd
-13.5 | -0.3399 | 0.16627 | -0.0354 | -2.0443
-13 | -0.3949 | 0.16556 | -0.0373 | -2.3852
-12.5 | -0.3589 | 0.15789 | -0.033 | -2.2731
-12 | -0.3562 | 0.15436 | -0.0305 | -2.3076
-11.5 | -0.3964 | 0.15033 | -0.031 | -2.6369
-11 | -0.3732 | 0.14573 | -0.027 | -2.5609
-10.5 | -0.4197 | 0.14289 | -0.0274 | -2.9372
-10 | -0.3981 | 0.13646 | -0.0254 | -2.9173
-9 | -0.5787 | 0.08779 | -0.0559 | -6.5919
-8.5 | -0.6985 | 0.05823 | -0.0707 | -11.9955
-8 | -0.6701 | 0.05025 | -0.0749 | -13.3353
-7.5 | -0.6205 | 0.04577 | -0.0784 | -13.5569
-7 | -0.5656 | 0.04416 | -0.0801 | -12.808
-6.5 | -0.5126 | 0.04197 | -0.0819 | -12.2135
-6 | -0.4524 | 0.04042 | -0.0842 | -11.1925
-5.5 | -0.3942 | 0.0394 | -0.0858 | -10.0051
-5 | -0.3402 | 0.03886 | -0.0866 | -8.7545
-4.5 | -0.2813 | 0.03843 | -0.088 | -7.3198
-4 | -0.2045 | 0.03792 | -0.0921 | -5.3929
-3.5 | -0.154 | 0.03778 | -0.0918 | -4.0762
-3 | -0.1071 | 0.03794 | -0.0911 | -2.8229
-2.5 | -0.0519 | 0.03806 | -0.0916 | -1.3636
-2 | 0.0258 | 0.03767 | -0.0951 | 0.6849
-1.5 | 0.0702 | 0.03807 | -0.0939 | 1.844
-1 | 0.1163 | 0.03848 | -0.0928 | 3.0223
-0.5 | 0.1786 | 0.03853 | -0.0938 | 4.6353
0 | 0.2387 | 0.03842 | -0.0943 | 6.2129
0.5 | 0.2815 | 0.03897 | -0.0926 | 7.2235
1 | 0.3654 | 0.03762 | -0.0954 | 9.7129
1.5 | 0.3978 | 0.03849 | -0.0921 | 10.3352
2.5 | 0.533 | 0.03744 | -0.0947 | 14.2361
3 | 0.5764 | 0.0385 | -0.0935 | 14.9714
4.5 | 0.7467 | 0.03841 | -0.0923 | 19.4402
5 | 0.8581 | 0.03454 | -0.0971 | 24.8437
6.5 | 0.988 | 0.03598 | -0.0902 | 27.4597
7 | 1.1273 | 0.0313 | -0.0994 | 36.016
7.5 | 1.1812 | 0.03115 | -0.0982 | 37.9197
8 | 1.2382 | 0.03092 | -0.0974 | 40.0453
8.5 | 1.3003 | 0.03054 | -0.0974 | 42.5769
9 | 1.3601 | 0.03036 | -0.0971 | 44.7991
9.5 | 1.373 | 0.03169 | -0.0902 | 43.326
10 | 1.3897 | 0.03302 | -0.0842 | 42.0866
10.5 | 1.4162 | 0.03405 | -0.0797 | 41.5918
11 | 1.4523 | 0.03483 | -0.0765 | 41.6968
11.5 | 1.4574 | 0.03703 | -0.07 | 39.3573
12 | 1.4608 | 0.03951 | -0.0639 | 36.9729
12.5 | 1.4721 | 0.04181 | -0.059 | 35.2093
13 | 1.4846 | 0.04435 | -0.0546 | 33.4746
13.5 | 1.4781 | 0.04824 | -0.0493 | 30.6405
14 | 1.4771 | 0.05212 | -0.045 | 28.3404
14.5 | 1.4792 | 0.05607 | -0.0415 | 26.3813
15 | 1.4824 | 0.0602 | -0.0384 | 24.6246
15.5 | 1.4854 | 0.06462 | -0.0358 | 22.9867
16 | 1.4857 | 0.06954 | -0.0335 | 21.3647
16.5 | 1.4822 | 0.07509 | -0.0316 | 19.739
17 | 1.4803 | 0.0807 | -0.0302 | 18.3432
17.5 | 1.4871 | 0.08545 | -0.0291 | 17.4032
18 | 1.5087 | 0.08861 | -0.028 | 17.0263
18.5 | 1.4584 | 0.10053 | -0.0293 | 14.5071
19 | 1.4769 | 0.10409 | -0.0288 | 14.1887
19.5 | 1.3961 | 0.12201 | -0.0349 | 11.4425
20 | 1.4397 | 0.12172 | -0.0332 | 11.828

## 13. Re 100k Mach 0.25 (1)
BIGFOIL.COM POLAR EXPORT
NACA5518
NACA5518 |  |  |  | Cl Max: | 2.137 | at alpha= | 11 | deg
JavaFoil+Calcfoil stall+Eppler ext transition |  |  |  | L/D Max: | 53.903 | at alpha= | 5.5 | deg
Re: | 100000 |  |  | Cd Min: | 0.02025 | at alpha= | -3.5 | deg
Mach: | 0.25 |  |  | Cl=0 at alpha= | -6.3583 | deg
|  |  |  | @ Cl=0.1, Cd= | 0.023389
|  |  |  | @ Cl=0.4, Cd= | 0.020329
|  |  |  | @ Cl=0.6, Cd= | 0.021565
alpha (deg) | Cl | Cd | Cm | Cl/Cd
-20 | -0.871 | 0.23773 | -0.065 | -3.662
-19.5 | -0.878 | 0.22432 | -0.066 | -3.912
-19 | -0.881 | 0.2112 | -0.067 | -4.17
-18.5 | -0.88 | 0.2 | -0.068 | -4.4
-18 | -0.876 | 0.18861 | -0.069 | -4.643
-17.5 | -0.867 | 0.17732 | -0.07 | -4.89
-17 | -0.854 | 0.16755 | -0.071 | -5.096
-16.5 | -0.837 | 0.15803 | -0.073 | -5.298
-16 | -0.817 | 0.14887 | -0.074 | -5.49
-15.5 | -0.794 | 0.1401 | -0.075 | -5.668
-15 | -0.768 | 0.1322 | -0.077 | -5.809
-14.5 | -0.739 | 0.12449 | -0.078 | -5.935
-14 | -0.707 | 0.11702 | -0.08 | -6.043
-13.5 | -0.673 | 0.11009 | -0.082 | -6.112
-13 | -0.636 | 0.1035 | -0.084 | -6.144
-12.5 | -0.654 | 0.09716 | -0.086 | -6.733
-12 | -0.602 | 0.09106 | -0.089 | -6.613
-11.5 | -0.55 | 0.08516 | -0.092 | -6.462
-11 | -0.499 | 0.07944 | -0.095 | -6.275
-10.5 | -0.447 | 0.07368 | -0.099 | -6.066
-10 | -0.395 | 0.06787 | -0.103 | -5.825
-9.5 | -0.344 | 0.06177 | -0.109 | -5.568
-9 | -0.292 | 0.05569 | -0.114 | -5.247
-8.5 | -0.24 | 0.04966 | -0.12 | -4.829
-8 | -0.186 | 0.04414 | -0.125 | -4.221
-7.5 | -0.132 | 0.03897 | -0.13 | -3.377
-7 | -0.075 | 0.03431 | -0.135 | -2.193
-6.5 | -0.017 | 0.03014 | -0.141 | -0.567
-6 | 0.043 | 0.0263 | -0.146 | 1.653
-5.5 | 0.108 | 0.02298 | -0.153 | 4.688
-5 | 0.175 | 0.0215 | -0.158 | 8.134
-4.5 | 0.242 | 0.02103 | -0.161 | 11.485
-4 | 0.308 | 0.02078 | -0.162 | 14.812
-3.5 | 0.374 | 0.02025 | -0.163 | 18.457
-3 | 0.44 | 0.02045 | -0.164 | 21.499
-2.5 | 0.505 | 0.02099 | -0.164 | 24.081
-2 | 0.571 | 0.02131 | -0.165 | 26.795
-1.5 | 0.637 | 0.02189 | -0.166 | 29.1
-1 | 0.702 | 0.02194 | -0.166 | 32.011
-0.5 | 0.768 | 0.02231 | -0.167 | 34.401
0 | 0.822 | 0.02261 | -0.167 | 36.345
0.5 | 0.886 | 0.02285 | -0.168 | 38.758
1 | 0.949 | 0.02316 | -0.168 | 40.994
1.5 | 1.013 | 0.02332 | -0.169 | 43.435
2 | 1.076 | 0.02375 | -0.169 | 45.304
2.5 | 1.139 | 0.02424 | -0.17 | 46.985
3 | 1.202 | 0.02478 | -0.17 | 48.503
3.5 | 1.264 | 0.02534 | -0.17 | 49.892
4 | 1.327 | 0.02508 | -0.17 | 52.901
4.5 | 1.389 | 0.02598 | -0.171 | 53.446
5 | 1.45 | 0.02696 | -0.171 | 53.779
5.5 | 1.511 | 0.02804 | -0.171 | 53.903
6 | 1.572 | 0.02923 | -0.171 | 53.786
6.5 | 1.632 | 0.03056 | -0.172 | 53.408
7 | 1.692 | 0.03205 | -0.172 | 52.785
7.5 | 1.751 | 0.0338 | -0.172 | 51.816
8 | 1.81 | 0.03571 | -0.172 | 50.678
8.5 | 1.867 | 0.03796 | -0.172 | 49.184
9 | 1.923 | 0.04062 | -0.172 | 47.355
9.5 | 1.978 | 0.04371 | -0.172 | 45.26
10 | 2.032 | 0.04685 | -0.171 | 43.38
10.5 | 2.085 | 0.04991 | -0.171 | 41.773
11 | 2.137 | 0.05303 | -0.171 | 40.295
11.5 | 2.016 | 0.0564 | -0.17 | 35.743
12 | 2.038 | 0.05994 | -0.169 | 33.998
12.5 | 2.054 | 0.06389 | -0.169 | 32.148
13 | 2.065 | 0.0683 | -0.168 | 30.233
13.5 | 2.07 | 0.07337 | -0.166 | 28.211
14 | 2.068 | 0.07924 | -0.165 | 26.1
14.5 | 2.058 | 0.08629 | -0.163 | 23.847
15 | 2.037 | 0.09504 | -0.16 | 21.433
15.5 | 2.004 | 0.10667 | -0.156 | 18.791
16 | 1.957 | 0.12225 | -0.149 | 16.011

## 14. Re 100k Mach 0.25 (2)
BIGFOIL.COM POLAR EXPORT
NACA5518
NACA5518 |  |  |  | Cl Max: | 0.6796 | at alpha= | 4 | deg
XFOIL ncrit=9 |  |  |  | L/D Max: | 16.6773 | at alpha= | 4 | deg
Re: | 100000 |  |  | Cd Min: | 0.16216 | at alpha= | -12.5 | deg
Mach: | 0.25 |  |  | Cl=0 at alpha= | -1.9342 | deg
|  |  |  | @ Cl=0.1, Cd= | 0.039164
|  |  |  | @ Cl=0.4, Cd= | 0.040268
|  |  |  | @ Cl=0.6, Cd= | 0.042426
alpha (deg) | Cl | Cd | Cm | Cl/Cd
-12.5 | -0.355 | 0.16216 | -0.0331 | -2.1892
-12 | -0.3493 | 0.15842 | -0.0303 | -2.2049
-11.5 | -0.3969 | 0.15568 | -0.0314 | -2.5495
-11 | -0.3656 | 0.14997 | -0.0271 | -2.4378
-10.5 | -0.3857 | 0.14682 | -0.0259 | -2.627
-10 | -0.3561 | 0.13891 | -0.0314 | -2.5635
-9.5 | -0.3849 | 0.13324 | -0.0415 | -2.8888
-8.5 | -0.5621 | 0.08114 | -0.0686 | -6.9275
-8 | -0.5735 | 0.07099 | -0.0738 | -8.0786
-7.5 | -0.597 | 0.0584 | -0.0788 | -10.2226
-7 | -0.5833 | 0.04856 | -0.0826 | -12.0119
-6.5 | -0.5305 | 0.04633 | -0.0841 | -11.4505
-6 | -0.474 | 0.04401 | -0.0859 | -10.7703
-5.5 | -0.4143 | 0.04217 | -0.0879 | -9.8245
-5 | -0.348 | 0.04091 | -0.0906 | -8.5065
-4.5 | -0.2957 | 0.04007 | -0.0906 | -7.3796
-4 | -0.2391 | 0.03951 | -0.0911 | -6.0516
-3.5 | -0.1828 | 0.03928 | -0.0916 | -4.6538
-3 | -0.1039 | 0.03889 | -0.0953 | -2.6716
-2.5 | -0.0563 | 0.03888 | -0.0943 | -1.448
-2 | -0.0072 | 0.03914 | -0.0934 | -0.18396
-1.5 | 0.0475 | 0.03946 | -0.0933 | 1.2038
-1 | 0.1238 | 0.03903 | -0.0959 | 3.1719
-0.5 | 0.1651 | 0.03972 | -0.094 | 4.1566
0 | 0.2126 | 0.04029 | -0.0928 | 5.2767
0.5 | 0.2973 | 0.03924 | -0.0957 | 7.5765
1 | 0.3326 | 0.04024 | -0.0929 | 8.2654
1.5 | 0.3719 | 0.04098 | -0.0903 | 9.0752
2 | 0.4575 | 0.03881 | -0.0915 | 11.7882
2.5 | 0.5044 | 0.03988 | -0.0913 | 12.6479
3.5 | 0.587 | 0.0427 | -0.0884 | 13.7471
4 | 0.6796 | 0.04075 | -0.0911 | 16.6773

## 15. Re 100k Mach 0.50 (1)
BIGFOIL.COM POLAR EXPORT
NACA5518
NACA5518 |  |  |  | Cl Max: | 2.233 | at alpha= | 10.5 | deg
JavaFoil+Calcfoil stall+Eppler ext transition |  |  |  | L/D Max: | 49.34 | at alpha= | 4.5 | deg
Re: | 100000 |  |  | Cd Min: | 0.02193 | at alpha= | -2 | deg
Mach: | 0.5 |  |  | Cl=0 at alpha= | -6.3594 | deg
|  |  |  | @ Cl=0.1, Cd= | 0.033905
|  |  |  | @ Cl=0.4, Cd= | 0.022636
|  |  |  | @ Cl=0.6, Cd= | 0.02207
alpha (deg) | Cl | Cd | Cm | Cl/Cd
-20 | -1.616 | 0.38313 | -0.091 | -4.219
-19.5 | -1.555 | 0.37672 | -0.09 | -4.129
-19 | -1.497 | 0.36559 | -0.09 | -4.095
-18.5 | -1.439 | 0.36138 | -0.091 | -3.981
-18 | -1.378 | 0.3479 | -0.09 | -3.961
-17.5 | -1.319 | 0.33638 | -0.09 | -3.923
-17 | -1.259 | 0.32688 | -0.088 | -3.851
-16.5 | -1.2 | 0.32577 | -0.089 | -3.684
-16 | -1.14 | 0.31277 | -0.087 | -3.645
-15.5 | -1.081 | 0.30903 | -0.088 | -3.499
-15 | -1.021 | 0.29112 | -0.085 | -3.507
-14.5 | -0.961 | 0.27538 | -0.084 | -3.49
-14 | -0.902 | 0.26688 | -0.084 | -3.382
-13.5 | -0.843 | 0.25768 | -0.082 | -3.27
-13 | -0.783 | 0.23567 | -0.079 | -3.323
-12.5 | -0.724 | 0.20885 | -0.076 | -3.465
-12 | -0.664 | 0.15922 | -0.071 | -4.169
-11.5 | -0.607 | 0.11733 | -0.081 | -5.174
-11 | -0.549 | 0.10386 | -0.086 | -5.288
-10.5 | -0.491 | 0.09382 | -0.09 | -5.235
-10 | -0.433 | 0.08581 | -0.095 | -5.046
-9.5 | -0.375 | 0.07882 | -0.099 | -4.755
-9 | -0.317 | 0.07236 | -0.105 | -4.375
-8.5 | -0.258 | 0.06613 | -0.111 | -3.906
-8 | -0.2 | 0.05999 | -0.118 | -3.33
-7.5 | -0.141 | 0.0537 | -0.126 | -2.62
-7 | -0.08 | 0.04769 | -0.134 | -1.683
-6.5 | -0.018 | 0.0421 | -0.141 | -0.432
-6 | 0.046 | 0.03735 | -0.147 | 1.229
-5.5 | 0.112 | 0.03314 | -0.153 | 3.386
-5 | 0.181 | 0.02949 | -0.159 | 6.143
-4.5 | 0.254 | 0.02616 | -0.166 | 9.709
-4 | 0.333 | 0.02344 | -0.174 | 14.215
-3.5 | 0.413 | 0.02248 | -0.179 | 18.362
-3 | 0.489 | 0.02225 | -0.181 | 21.955
-2.5 | 0.563 | 0.02221 | -0.182 | 25.351
-2 | 0.637 | 0.02193 | -0.183 | 29.049
-1.5 | 0.711 | 0.02233 | -0.184 | 31.822
-1 | 0.784 | 0.02283 | -0.185 | 34.349
-0.5 | 0.857 | 0.02368 | -0.186 | 36.214
0 | 0.915 | 0.02419 | -0.186 | 37.819
0.5 | 0.986 | 0.02525 | -0.187 | 39.036
1 | 1.056 | 0.02595 | -0.187 | 40.698
1.5 | 1.127 | 0.02654 | -0.188 | 42.441
2 | 1.197 | 0.02706 | -0.188 | 44.229
2.5 | 1.266 | 0.02785 | -0.189 | 45.462
3 | 1.336 | 0.02878 | -0.189 | 46.406
3.5 | 1.404 | 0.02981 | -0.189 | 47.113
4 | 1.473 | 0.03096 | -0.19 | 47.577
4.5 | 1.541 | 0.03123 | -0.189 | 49.34
5 | 1.608 | 0.03307 | -0.189 | 48.628
5.5 | 1.675 | 0.03497 | -0.189 | 47.891
6 | 1.741 | 0.03714 | -0.189 | 46.861
6.5 | 1.805 | 0.03951 | -0.189 | 45.698
7 | 1.869 | 0.04261 | -0.189 | 43.864
7.5 | 1.931 | 0.04637 | -0.189 | 41.657
8 | 1.991 | 0.05104 | -0.189 | 39.012
8.5 | 2.048 | 0.05646 | -0.188 | 36.279
9 | 2.103 | 0.06217 | -0.187 | 33.826
9.5 | 2.154 | 0.06843 | -0.186 | 31.484
10 | 2.2 | 0.07603 | -0.184 | 28.94
10.5 | 2.233 | 0.08628 | -0.18 | 25.875
11 | 2.172 | 0.11151 | -0.161 | 19.48
11.5 | 2.068 | 0.17197 | -0.078 | 12.024
12 | 1.052 | 0.23128 | -0.092 | 4.547
12.5 | 1.08 | 0.24573 | -0.096 | 4.396
13 | 1.109 | 0.26384 | -0.1 | 4.203
13.5 | 1.138 | 0.29016 | -0.104 | 3.922
14 | 1.167 | 0.30306 | -0.108 | 3.851
14.5 | 1.196 | 0.32015 | -0.111 | 3.735
15 | 1.225 | 0.34001 | -0.114 | 3.602
15.5 | 1.254 | 0.35361 | -0.117 | 3.546

## 16. Re 100k Mach 0.50 (2)
BIGFOIL.COM POLAR EXPORT
NACA5518
NACA5518 |  |  |  | Cl Max: | 1.0687 | at alpha= | 19.5 | deg
XFOIL ncrit=9 |  |  |  | L/D Max: | 10.6876 | at alpha= | 5 | deg
Re: | 100000 |  |  | Cd Min: | 0.27581 | at alpha= | 20 | deg
Mach: | 0.5 |  |  | Cl=0 at alpha= | -1.3461 | deg
|  |  |  | @ Cl=0.1, Cd= | 0.045349
|  |  |  | @ Cl=0.4, Cd= | 0.051203
|  |  |  | @ Cl=0.6, Cd= | 0.056205
alpha (deg) | Cl | Cd | Cm | Cl/Cd
-20 | -0.4082 | 0.24864 | -0.0447 | -1.6417
-19.5 | -0.3902 | 0.24122 | -0.0444 | -1.6176
-19 | -0.379 | 0.23642 | -0.0447 | -1.6031
-18.5 | -0.385 | 0.2353 | -0.0469 | -1.6362
-18 | -0.3643 | 0.22683 | -0.0452 | -1.606
-17.5 | -0.3558 | 0.22239 | -0.0446 | -1.5999
-17 | -0.3644 | 0.2204 | -0.0457 | -1.6534
-16.5 | -0.3458 | 0.21319 | -0.0434 | -1.622
-16 | -0.3418 | 0.20911 | -0.0424 | -1.6345
-15.5 | -0.3506 | 0.20611 | -0.0426 | -1.701
-15 | -0.3353 | 0.20019 | -0.0399 | -1.6749
-14.5 | -0.3411 | 0.19715 | -0.0393 | -1.7302
-14 | -0.346 | 0.19285 | -0.0384 | -1.7941
-13.5 | -0.3327 | 0.18761 | -0.0354 | -1.7734
-13 | -0.3588 | 0.18694 | -0.0359 | -1.9193
-12.5 | -0.3425 | 0.17952 | -0.033 | -1.9079
-12 | -0.3372 | 0.17529 | -0.0305 | -1.9237
-11.5 | -0.3613 | 0.17305 | -0.0347 | -2.0878
-11 | -0.2965 | 0.16253 | -0.0396 | -1.8243
-10 | -0.2426 | 0.14859 | -0.0519 | -1.6327
-9.5 | -0.2733 | 0.14526 | -0.0602 | -1.8815
-9 | -0.1967 | 0.13521 | -0.0621 | -1.4548
-8.5 | -0.2328 | 0.13146 | -0.0672 | -1.7709
-7.5 | -0.2231 | 0.10796 | -0.078 | -2.0665
-7 | -0.2315 | 0.09983 | -0.0811 | -2.3189
-6.5 | -0.2634 | 0.09088 | -0.0838 | -2.8983
-6 | -0.3227 | 0.08117 | -0.0852 | -3.9756
-5.5 | -0.3749 | 0.06923 | -0.0897 | -5.4153
-5 | -0.3728 | 0.06262 | -0.0904 | -5.9534
-4.5 | -0.3652 | 0.05421 | -0.0937 | -6.7368
-4 | -0.328 | 0.04961 | -0.0951 | -6.6116
-3.5 | -0.2633 | 0.04715 | -0.0969 | -5.5843
-3 | -0.1927 | 0.04562 | -0.0983 | -4.224
-2.5 | -0.1413 | 0.04507 | -0.0969 | -3.1351
-2 | -0.0883 | 0.045 | -0.0956 | -1.9622
-1.5 | -0.0232 | 0.04489 | -0.0957 | -0.51682
-1 | 0.0522 | 0.04461 | -0.097 | 1.1701
-0.5 | 0.0989 | 0.04533 | -0.0947 | 2.1818
0 | 0.1479 | 0.04619 | -0.093 | 3.202
1 | 0.2847 | 0.04663 | -0.093 | 6.1055
1.5 | 0.325 | 0.04795 | -0.0902 | 6.7779
2 | 0.3586 | 0.04985 | -0.0871 | 7.1936
2.5 | 0.3999 | 0.0512 | -0.0844 | 7.8105
3.5 | 0.4851 | 0.0538 | -0.0794 | 9.0167
4 | 0.5716 | 0.0536 | -0.0811 | 10.6642
5 | 0.6357 | 0.05948 | -0.0764 | 10.6876
5.5 | 0.6661 | 0.06262 | -0.074 | 10.6372
6.5 | 0.7219 | 0.0695 | -0.0693 | 10.3871
7.5 | 0.7732 | 0.07694 | -0.0648 | 10.0494
9 | 0.8327 | 0.09045 | -0.0592 | 9.2062
9.5 | 0.8494 | 0.09547 | -0.0578 | 8.897
10 | 0.8667 | 0.10043 | -0.0565 | 8.6299
10.5 | 0.8792 | 0.10619 | -0.0558 | 8.2795
11 | 0.8903 | 0.11229 | -0.0555 | 7.9286
11.5 | 0.9005 | 0.11864 | -0.0556 | 7.5902
12 | 0.9075 | 0.12575 | -0.0564 | 7.2167
12.5 | 0.9098 | 0.13392 | -0.0583 | 6.7936
13 | 0.9117 | 0.1425 | -0.0608 | 6.3979
13.5 | 0.9146 | 0.15131 | -0.0639 | 6.0445
14 | 0.9213 | 0.15988 | -0.0672 | 5.7624
14.5 | 0.9386 | 0.16676 | -0.0693 | 5.6284
15 | 0.9637 | 0.17217 | -0.0705 | 5.5974
15.5 | 0.949 | 0.18605 | -0.0788 | 5.1008
16 | 0.9624 | 0.19458 | -0.0829 | 4.946
16.5 | 0.9766 | 0.20323 | -0.0872 | 4.8054
17 | 0.9846 | 0.21347 | -0.093 | 4.6124
17.5 | 0.9925 | 0.22383 | -0.0994 | 4.4342
18 | 1.0215 | 0.23052 | -0.1014 | 4.4313
18.5 | 1.0275 | 0.24219 | -0.1091 | 4.2425
19.5 | 1.0687 | 0.26998 | -0.1202 | 3.9584
20 | 1.0645 | 0.27581 | -0.1303 | 3.8595

## 17. Re 250k Mach 0.00 (1)
BIGFOIL.COM POLAR EXPORT
NACA5518
NACA5518 |  |  |  | Cl Max: | 2.178 | at alpha= | 16 | deg
JavaFoil+Calcfoil stall+Eppler ext transition |  |  |  | L/D Max: | 72.217 | at alpha= | 5.5 | deg
Re: | 250000 |  |  | Cd Min: | 0.01392 | at alpha= | -6 | deg
Mach: | 0 |  |  | Cl=0 at alpha= | -6.3571 | deg
|  |  |  | @ Cl=0.1, Cd= | 0.015836
|  |  |  | @ Cl=0.4, Cd= | 0.01628
|  |  |  | @ Cl=0.6, Cd= | 0.016362
alpha (deg) | Cl | Cd | Cm | Cl/Cd
-20 | -1.023 | 0.17638 | -0.077 | -5.799
-19.5 | -1.01 | 0.16781 | -0.078 | -6.019
-19 | -0.994 | 0.1594 | -0.08 | -6.239
-18.5 | -0.977 | 0.15131 | -0.081 | -6.458
-18 | -0.958 | 0.14324 | -0.083 | -6.686
-17.5 | -0.936 | 0.13528 | -0.085 | -6.92
-17 | -0.912 | 0.12767 | -0.086 | -7.142
-16.5 | -0.885 | 0.12053 | -0.088 | -7.345
-16 | -0.857 | 0.11327 | -0.09 | -7.567
-15.5 | -0.827 | 0.10605 | -0.092 | -7.802
-15 | -0.796 | 0.09884 | -0.095 | -8.053
-14.5 | -0.763 | 0.09185 | -0.097 | -8.304
-14 | -0.728 | 0.08492 | -0.1 | -8.573
-13.5 | -0.692 | 0.07805 | -0.103 | -8.864
-13 | -0.654 | 0.07128 | -0.107 | -9.175
-12.5 | -0.66 | 0.06481 | -0.11 | -10.188
-12 | -0.611 | 0.05851 | -0.113 | -10.446
-11.5 | -0.562 | 0.05241 | -0.116 | -10.719
-11 | -0.512 | 0.04657 | -0.12 | -10.994
-10.5 | -0.461 | 0.04102 | -0.124 | -11.249
-10 | -0.41 | 0.036 | -0.127 | -11.401
-9.5 | -0.359 | 0.03129 | -0.131 | -11.458
-9 | -0.306 | 0.02682 | -0.135 | -11.404
-8.5 | -0.252 | 0.02275 | -0.139 | -11.091
-8 | -0.198 | 0.0192 | -0.144 | -10.289
-7.5 | -0.141 | 0.01653 | -0.149 | -8.519
-7 | -0.08 | 0.01509 | -0.152 | -5.334
-6.5 | -0.018 | 0.01442 | -0.154 | -1.253
-6 | 0.045 | 0.01392 | -0.156 | 3.24
-5.5 | 0.109 | 0.01615 | -0.156 | 6.719
-5 | 0.172 | 0.01618 | -0.157 | 10.637
-4.5 | 0.236 | 0.01626 | -0.158 | 14.497
-4 | 0.299 | 0.01637 | -0.159 | 18.287
-3.5 | 0.363 | 0.01638 | -0.159 | 22.163
-3 | 0.426 | 0.01621 | -0.16 | 26.315
-2.5 | 0.49 | 0.0161 | -0.161 | 30.434
-2 | 0.553 | 0.01565 | -0.161 | 35.354
-1.5 | 0.617 | 0.01662 | -0.162 | 37.111
-1 | 0.68 | 0.01685 | -0.162 | 40.351
-0.5 | 0.743 | 0.01692 | -0.163 | 43.922
0 | 0.802 | 0.01704 | -0.163 | 47.071
0.5 | 0.865 | 0.01721 | -0.164 | 50.25
1 | 0.927 | 0.0174 | -0.164 | 53.265
1.5 | 0.989 | 0.01763 | -0.165 | 56.108
2 | 1.051 | 0.01771 | -0.165 | 59.358
2.5 | 1.113 | 0.01797 | -0.166 | 61.932
3 | 1.174 | 0.01834 | -0.166 | 64.017
3.5 | 1.236 | 0.01865 | -0.167 | 66.256
4 | 1.297 | 0.01847 | -0.167 | 70.198
4.5 | 1.357 | 0.01903 | -0.167 | 71.33
5 | 1.418 | 0.01971 | -0.167 | 71.931
5.5 | 1.478 | 0.02047 | -0.168 | 72.217
6 | 1.538 | 0.0213 | -0.168 | 72.193
6.5 | 1.597 | 0.02222 | -0.168 | 71.875
7 | 1.656 | 0.02326 | -0.169 | 71.22
7.5 | 1.715 | 0.02442 | -0.169 | 70.222
8 | 1.773 | 0.02575 | -0.169 | 68.846
8.5 | 1.83 | 0.02728 | -0.169 | 67.057
9 | 1.886 | 0.02911 | -0.169 | 64.788
9.5 | 1.941 | 0.03133 | -0.169 | 61.95
10 | 1.995 | 0.03375 | -0.169 | 59.095
10.5 | 2.048 | 0.03612 | -0.169 | 56.706
11 | 2.101 | 0.03834 | -0.168 | 54.804
11.5 | 2.018 | 0.04051 | -0.168 | 49.811
12 | 2.05 | 0.0427 | -0.168 | 47.995
12.5 | 2.078 | 0.04502 | -0.168 | 46.148
13 | 2.103 | 0.04747 | -0.167 | 44.298
13.5 | 2.125 | 0.05004 | -0.167 | 42.464
14 | 2.144 | 0.05289 | -0.166 | 40.531
14.5 | 2.158 | 0.056 | -0.166 | 38.539
15 | 2.169 | 0.05938 | -0.165 | 36.521
15.5 | 2.175 | 0.06302 | -0.164 | 34.518
16 | 2.178 | 0.06707 | -0.164 | 32.48
16.5 | 2.177 | 0.07152 | -0.163 | 30.448
17 | 2.173 | 0.07651 | -0.162 | 28.399
17.5 | 2.165 | 0.08211 | -0.16 | 26.362
18 | 2.152 | 0.08829 | -0.159 | 24.381
18.5 | 2.135 | 0.0952 | -0.157 | 22.425
19 | 2.113 | 0.10303 | -0.156 | 20.513
19.5 | 2.089 | 0.11186 | -0.154 | 18.672
20 | 2.061 | 0.12167 | -0.152 | 16.937

## 18. Re 250k Mach 0.00 (2)
BIGFOIL.COM POLAR EXPORT
NACA5518
NACA5518 |  |  |  | Cl Max: | 1.4807 | at alpha= | 15 | deg
XFOIL ncrit=9 |  |  |  | L/D Max: | 79.2618 | at alpha= | 5.5 | deg
Re: | 250000 |  |  | Cd Min: | 0.21004 | at alpha= | -19.5 | deg
Mach: | 0 |  |  | Cl=0 at alpha= | -4.8838 | deg
|  |  |  | @ Cl=0.1, Cd= | 0.016317
|  |  |  | @ Cl=0.4, Cd= | 0.014172
|  |  |  | @ Cl=0.6, Cd= | 0.013363
alpha (deg) | Cl | Cd | Cm | Cl/Cd
-19.5 | -0.3827 | 0.21004 | -0.0409 | -1.822
-19 | -0.3853 | 0.20425 | -0.0423 | -1.8864
-18.5 | -0.374 | 0.20102 | -0.0412 | -1.8605
-18 | -0.3702 | 0.19705 | -0.0409 | -1.8787
-17.5 | -0.3759 | 0.19138 | -0.0415 | -1.9642
-17 | -0.3674 | 0.18835 | -0.0397 | -1.9506
-16.5 | -0.3978 | 0.18147 | -0.0428 | -2.1921
-16 | -0.3771 | 0.17833 | -0.0392 | -2.1146
-15 | -0.8853 | 0.06356 | -0.0973 | -13.9286
-14.5 | -0.9299 | 0.04999 | -0.1115 | -18.6017
-14 | -0.8993 | 0.0463 | -0.1155 | -19.4233
-13.5 | -0.898 | 0.04221 | -0.1172 | -21.2746
-13 | -0.8847 | 0.0385 | -0.1173 | -22.9792
-12.5 | -0.8502 | 0.03602 | -0.117 | -23.6036
-12 | -0.8097 | 0.03393 | -0.1173 | -23.8638
-11.5 | -0.7718 | 0.03169 | -0.1169 | -24.3547
-11 | -0.7125 | 0.03018 | -0.1194 | -23.6083
-10.5 | -0.6735 | 0.02851 | -0.118 | -23.6233
-10 | -0.6178 | 0.02731 | -0.1192 | -22.6218
-9.5 | -0.5638 | 0.02591 | -0.12 | -21.7599
-9 | -0.516 | 0.02501 | -0.1193 | -20.6317
-8.5 | -0.4499 | 0.02371 | -0.122 | -18.9751
-8 | -0.3899 | 0.02266 | -0.1234 | -17.2065
-7 | -0.2565 | 0.02044 | -0.1283 | -12.5489
-6.5 | -0.2128 | 0.01989 | -0.1262 | -10.6988
-6 | -0.1393 | 0.01888 | -0.1297 | -7.3782
-5.5 | -0.0618 | 0.01782 | -0.1339 | -3.468
-5 | -0.0175 | 0.01743 | -0.1317 | -1.004
-4.5 | 0.0578 | 0.01658 | -0.1354 | 3.4861
-4 | 0.1044 | 0.01629 | -0.1335 | 6.4088
-3.5 | 0.1796 | 0.01545 | -0.137 | 11.6246
-3 | 0.2273 | 0.01523 | -0.1353 | 14.9245
-2.5 | 0.3014 | 0.01462 | -0.1386 | 20.6156
-2 | 0.349 | 0.01446 | -0.1367 | 24.1355
-1.5 | 0.4057 | 0.01414 | -0.1367 | 28.6917
-1 | 0.4706 | 0.01378 | -0.1382 | 34.1509
-0.5 | 0.5196 | 0.01366 | -0.1366 | 38.0381
0 | 0.5762 | 0.01346 | -0.1364 | 42.8083
0.5 | 0.6375 | 0.01321 | -0.1372 | 48.2589
1 | 0.6844 | 0.01311 | -0.1351 | 52.2044
1.5 | 0.7345 | 0.01298 | -0.1337 | 56.5871
2.5 | 0.8758 | 0.01243 | -0.1386 | 70.4586
3 | 0.9352 | 0.01268 | -0.1395 | 73.7539
3.5 | 0.9756 | 0.01295 | -0.1363 | 75.3359
4 | 1.0186 | 0.01326 | -0.1336 | 76.8175
4.5 | 1.0605 | 0.01359 | -0.1307 | 78.0353
5 | 1.1005 | 0.01395 | -0.1274 | 78.8889
5.5 | 1.1382 | 0.01436 | -0.1238 | 79.2618
6 | 1.1721 | 0.01483 | -0.1194 | 79.0357
6.5 | 1.2049 | 0.01539 | -0.115 | 78.2911
7 | 1.2363 | 0.01603 | -0.1105 | 77.1241
7.5 | 1.2654 | 0.01679 | -0.1057 | 75.3663
8 | 1.2941 | 0.01766 | -0.1011 | 73.2786
8.5 | 1.3202 | 0.01869 | -0.0964 | 70.6367
9 | 1.345 | 0.01988 | -0.0916 | 67.6559
9.5 | 1.368 | 0.02125 | -0.0869 | 64.3765
10 | 1.3879 | 0.02287 | -0.0821 | 60.6865
10.5 | 1.4063 | 0.02469 | -0.0774 | 56.9583
11 | 1.423 | 0.02678 | -0.0728 | 53.1367
11.5 | 1.4359 | 0.02925 | -0.0682 | 49.0906
12 | 1.4476 | 0.03203 | -0.064 | 45.1951
12.5 | 1.4586 | 0.03508 | -0.0601 | 41.5792
13 | 1.4665 | 0.03858 | -0.0565 | 38.0119
13.5 | 1.4717 | 0.04251 | -0.053 | 34.6201
14.5 | 1.4788 | 0.05133 | -0.0474 | 28.8097
15 | 1.4807 | 0.05623 | -0.0452 | 26.3329
15.5 | 1.4807 | 0.06151 | -0.0433 | 24.0725
16 | 1.4797 | 0.06703 | -0.0418 | 22.0752
16.5 | 1.4774 | 0.07282 | -0.0406 | 20.2884
17 | 1.4776 | 0.07856 | -0.0399 | 18.8086
17.5 | 1.4775 | 0.08441 | -0.0394 | 17.5039
18 | 1.4764 | 0.0904 | -0.0392 | 16.3319
18.5 | 1.4766 | 0.09617 | -0.0392 | 15.3541
19 | 1.4768 | 0.10231 | -0.0398 | 14.4346
19.5 | 1.4795 | 0.10787 | -0.0403 | 13.7156
20 | 1.4804 | 0.11397 | -0.0415 | 12.9894

## 19. Re 250k Mach 0.10 (1)
BIGFOIL.COM POLAR EXPORT
NACA5518
NACA5518 |  |  |  | Cl Max: | 2.166 | at alpha= | 15.5 | deg
JavaFoil+Calcfoil stall+Eppler ext transition |  |  |  | L/D Max: | 71.988 | at alpha= | 5.5 | deg
Re: | 250000 |  |  | Cd Min: | 0.01449 | at alpha= | -6.5 | deg
Mach: | 0.1 |  |  | Cl=0 at alpha= | -6.3571 | deg
|  |  |  | @ Cl=0.1, Cd= | 0.016072
|  |  |  | @ Cl=0.4, Cd= | 0.016347
|  |  |  | @ Cl=0.6, Cd= | 0.01667
alpha (deg) | Cl | Cd | Cm | Cl/Cd
-20 | -1.008 | 0.1794 | -0.077 | -5.616
-19.5 | -0.996 | 0.17085 | -0.078 | -5.832
-19 | -0.983 | 0.16213 | -0.079 | -6.063
-18.5 | -0.968 | 0.15377 | -0.081 | -6.293
-18 | -0.95 | 0.14541 | -0.082 | -6.533
-17.5 | -0.93 | 0.13734 | -0.084 | -6.77
-17 | -0.906 | 0.12977 | -0.086 | -6.985
-16.5 | -0.881 | 0.12219 | -0.088 | -7.212
-16 | -0.854 | 0.11509 | -0.09 | -7.419
-15.5 | -0.825 | 0.10759 | -0.092 | -7.669
-15 | -0.794 | 0.10054 | -0.094 | -7.899
-14.5 | -0.762 | 0.0934 | -0.097 | -8.154
-14 | -0.727 | 0.08632 | -0.1 | -8.427
-13.5 | -0.691 | 0.07955 | -0.103 | -8.692
-13 | -0.654 | 0.07272 | -0.106 | -8.993
-12.5 | -0.662 | 0.0661 | -0.109 | -10.019
-12 | -0.613 | 0.05966 | -0.113 | -10.275
-11.5 | -0.563 | 0.05354 | -0.116 | -10.52
-11 | -0.513 | 0.04748 | -0.12 | -10.812
-10.5 | -0.463 | 0.04194 | -0.124 | -11.032
-10 | -0.411 | 0.03684 | -0.127 | -11.167
-9.5 | -0.359 | 0.03205 | -0.131 | -11.213
-9 | -0.306 | 0.02753 | -0.135 | -11.132
-8.5 | -0.253 | 0.02339 | -0.139 | -10.802
-8 | -0.198 | 0.01976 | -0.144 | -10.009
-7.5 | -0.141 | 0.01684 | -0.149 | -8.373
-7 | -0.081 | 0.01521 | -0.153 | -5.309
-6.5 | -0.018 | 0.01449 | -0.155 | -1.252
-6 | 0.045 | 0.01688 | -0.156 | 2.684
-5.5 | 0.109 | 0.01594 | -0.157 | 6.84
-5 | 0.173 | 0.01594 | -0.158 | 10.851
-4.5 | 0.237 | 0.01632 | -0.159 | 14.516
-4 | 0.301 | 0.01642 | -0.159 | 18.324
-3.5 | 0.365 | 0.01644 | -0.16 | 22.193
-3 | 0.429 | 0.01627 | -0.161 | 26.352
-2.5 | 0.492 | 0.01615 | -0.161 | 30.487
-2 | 0.556 | 0.01667 | -0.162 | 33.351
-1.5 | 0.62 | 0.01667 | -0.163 | 37.173
-1 | 0.683 | 0.01691 | -0.163 | 40.413
-0.5 | 0.747 | 0.01698 | -0.164 | 43.985
0 | 0.806 | 0.01711 | -0.164 | 47.118
0.5 | 0.869 | 0.01728 | -0.165 | 50.289
1 | 0.931 | 0.01741 | -0.165 | 53.505
1.5 | 0.994 | 0.01771 | -0.166 | 56.128
2 | 1.056 | 0.01774 | -0.166 | 59.532
2.5 | 1.118 | 0.01806 | -0.167 | 61.918
3 | 1.18 | 0.01844 | -0.167 | 63.978
3.5 | 1.242 | 0.01877 | -0.167 | 66.146
4 | 1.303 | 0.01859 | -0.168 | 70.09
4.5 | 1.364 | 0.01916 | -0.168 | 71.191
5 | 1.425 | 0.01986 | -0.168 | 71.751
5.5 | 1.485 | 0.02063 | -0.169 | 71.988
6 | 1.545 | 0.02147 | -0.169 | 71.954
6.5 | 1.605 | 0.02243 | -0.169 | 71.563
7 | 1.664 | 0.02348 | -0.169 | 70.857
7.5 | 1.723 | 0.02467 | -0.169 | 69.817
8 | 1.781 | 0.02604 | -0.17 | 68.391
8.5 | 1.838 | 0.02763 | -0.17 | 66.518
9 | 1.894 | 0.02954 | -0.17 | 64.132
9.5 | 1.949 | 0.03182 | -0.17 | 61.261
10 | 2.004 | 0.03428 | -0.169 | 58.439
10.5 | 2.057 | 0.03669 | -0.169 | 56.072
11 | 2.11 | 0.03896 | -0.169 | 54.169
11.5 | 2.022 | 0.04117 | -0.169 | 49.113
12 | 2.053 | 0.04344 | -0.169 | 47.248
12.5 | 2.08 | 0.04581 | -0.168 | 45.394
13 | 2.104 | 0.04837 | -0.168 | 43.489
13.5 | 2.124 | 0.05107 | -0.167 | 41.595
14 | 2.141 | 0.05403 | -0.167 | 39.633
14.5 | 2.154 | 0.05731 | -0.166 | 37.586
15 | 2.162 | 0.06085 | -0.166 | 35.528
15.5 | 2.166 | 0.06465 | -0.165 | 33.51
16 | 2.166 | 0.069 | -0.164 | 31.398
16.5 | 2.162 | 0.07379 | -0.163 | 29.306
17 | 2.154 | 0.07907 | -0.162 | 27.247
17.5 | 2.142 | 0.08508 | -0.16 | 25.182
18 | 2.126 | 0.09185 | -0.159 | 23.151
18.5 | 2.104 | 0.09936 | -0.157 | 21.179
19 | 2.078 | 0.10801 | -0.155 | 19.242
19.5 | 2.049 | 0.11769 | -0.153 | 17.407
20 | 2.016 | 0.12859 | -0.15 | 15.676

## 20. Re 250k Mach 0.10 (2)
BIGFOIL.COM POLAR EXPORT
NACA5518
NACA5518 |  |  |  | Cl Max: | 1.4758 | at alpha= | 15 | deg
XFOIL ncrit=9 |  |  |  | L/D Max: | 78.5369 | at alpha= | 5.5 | deg
Re: | 250000 |  |  | Cd Min: | 0.21089 | at alpha= | -19.5 | deg
Mach: | 0.1 |  |  | Cl=0 at alpha= | -4.8876 | deg
|  |  |  | @ Cl=0.1, Cd= | 0.016351
|  |  |  | @ Cl=0.4, Cd= | 0.014263
|  |  |  | @ Cl=0.6, Cd= | 0.013447
alpha (deg) | Cl | Cd | Cm | Cl/Cd
-19.5 | -0.3827 | 0.21089 | -0.0409 | -1.8147
-19 | -0.3857 | 0.20508 | -0.0424 | -1.8807
-18.5 | -0.3741 | 0.20182 | -0.0412 | -1.8536
-18 | -0.3697 | 0.19791 | -0.0408 | -1.868
-17.5 | -0.3762 | 0.19217 | -0.0415 | -1.9576
-17 | -0.3672 | 0.18914 | -0.0397 | -1.9414
-16.5 | -0.399 | 0.18245 | -0.0429 | -2.1869
-16 | -0.3771 | 0.17911 | -0.0392 | -2.1054
-15.5 | -0.3696 | 0.17634 | -0.0369 | -2.096
-15 | -0.8113 | 0.07513 | -0.0896 | -10.7986
-14.5 | -0.8751 | 0.05725 | -0.1065 | -15.2856
-14 | -0.8535 | 0.05145 | -0.1139 | -16.5889
-13.5 | -0.8623 | 0.04477 | -0.12 | -19.2607
-13 | -0.8711 | 0.04043 | -0.1194 | -21.5459
-12.5 | -0.8466 | 0.03716 | -0.1191 | -22.7826
-12 | -0.8058 | 0.03501 | -0.1194 | -23.0163
-11.5 | -0.7724 | 0.03261 | -0.1187 | -23.686
-11 | -0.7126 | 0.03084 | -0.1212 | -23.1064
-10.5 | -0.675 | 0.02913 | -0.1196 | -23.172
-10 | -0.6241 | 0.0278 | -0.1199 | -22.4496
-9.5 | -0.5655 | 0.02623 | -0.1215 | -21.5593
-9 | -0.5191 | 0.02532 | -0.1204 | -20.5016
-8.5 | -0.4513 | 0.02392 | -0.1234 | -18.8671
-8 | -0.4061 | 0.02304 | -0.1219 | -17.6259
-7.5 | -0.3364 | 0.02183 | -0.1248 | -15.41
-7 | -0.2566 | 0.02055 | -0.1296 | -12.4866
-6 | -0.1391 | 0.01897 | -0.1308 | -7.3326
-5.5 | -0.0863 | 0.01836 | -0.1302 | -4.7004
-5 | -0.0172 | 0.01748 | -0.1326 | -0.98398
-4.5 | 0.0593 | 0.01661 | -0.1364 | 3.5701
-4 | 0.1048 | 0.01632 | -0.1342 | 6.4216
-3.5 | 0.1823 | 0.0155 | -0.1381 | 11.7613
-3 | 0.2285 | 0.01528 | -0.136 | 14.9542
-2.5 | 0.2959 | 0.01478 | -0.138 | 20.0203
-2 | 0.3514 | 0.01448 | -0.1376 | 24.268
-1.5 | 0.4052 | 0.01424 | -0.1369 | 28.4551
-1 | 0.4745 | 0.01381 | -0.1391 | 34.3592
-0.5 | 0.5223 | 0.01371 | -0.1372 | 38.0963
0 | 0.5768 | 0.01354 | -0.1366 | 42.5997
0.5 | 0.6413 | 0.01328 | -0.1379 | 48.2907
1 | 0.6884 | 0.01318 | -0.1358 | 52.2307
1.5 | 0.7372 | 0.01306 | -0.134 | 56.4472
2 | 0.7866 | 0.01285 | -0.1322 | 61.214
2.5 | 0.8678 | 0.01255 | -0.1365 | 69.1474
3 | 0.9415 | 0.01276 | -0.1402 | 73.7853
3.5 | 0.9802 | 0.01303 | -0.1366 | 75.2264
4 | 1.0216 | 0.01335 | -0.1335 | 76.5243
4.5 | 1.0624 | 0.01369 | -0.1303 | 77.6041
5 | 1.1018 | 0.01407 | -0.1268 | 78.3085
5.5 | 1.138 | 0.01449 | -0.1228 | 78.5369
6 | 1.172 | 0.01498 | -0.1184 | 78.2377
6.5 | 1.2053 | 0.01556 | -0.114 | 77.4614
7 | 1.2369 | 0.01623 | -0.1094 | 76.2107
7.5 | 1.2666 | 0.01701 | -0.1048 | 74.4621
8 | 1.2953 | 0.01792 | -0.1001 | 72.2824
8.5 | 1.3215 | 0.01899 | -0.0953 | 69.5893
9 | 1.3463 | 0.02023 | -0.0905 | 66.5497
9.5 | 1.3688 | 0.02166 | -0.0857 | 63.1948
10 | 1.3882 | 0.02334 | -0.0808 | 59.4773
10.5 | 1.4057 | 0.02527 | -0.076 | 55.6272
11 | 1.4215 | 0.02747 | -0.0714 | 51.7474
11.5 | 1.4342 | 0.03004 | -0.0668 | 47.743
12 | 1.4465 | 0.03287 | -0.0627 | 44.0067
12.5 | 1.4558 | 0.03614 | -0.0588 | 40.2822
13 | 1.462 | 0.03986 | -0.055 | 36.6784
13.5 | 1.4673 | 0.04388 | -0.0517 | 33.4389
14 | 1.4724 | 0.04818 | -0.0489 | 30.5604
14.5 | 1.4749 | 0.0529 | -0.0463 | 27.8809
15 | 1.4758 | 0.05799 | -0.0442 | 25.4492
15.5 | 1.4756 | 0.06336 | -0.0424 | 23.2891
16 | 1.4745 | 0.06901 | -0.041 | 21.3665
16.5 | 1.4724 | 0.07491 | -0.0399 | 19.6556
17 | 1.4699 | 0.08088 | -0.0391 | 18.1738
17.5 | 1.4699 | 0.08689 | -0.0389 | 16.9168
18 | 1.4697 | 0.09288 | -0.0388 | 15.8236
18.5 | 1.4704 | 0.09865 | -0.0388 | 14.9052
19 | 1.4705 | 0.10485 | -0.0395 | 14.0248
19.5 | 1.4725 | 0.11066 | -0.0402 | 13.3065
20 | 1.4758 | 0.11631 | -0.0413 | 12.6885

## 21. Re 250k Mach 0.25 (1)
BIGFOIL.COM POLAR EXPORT
NACA5518
NACA5518 |  |  |  | Cl Max: | 2.159 | at alpha= | 11 | deg
JavaFoil+Calcfoil stall+Eppler ext transition |  |  |  | L/D Max: | 70.709 | at alpha= | 5.5 | deg
Re: | 250000 |  |  | Cd Min: | 0.01569 | at alpha= | -4.5 | deg
Mach: | 0.25 |  |  | Cl=0 at alpha= | -6.3539 | deg
|  |  |  | @ Cl=0.1, Cd= | 0.016707
|  |  |  | @ Cl=0.4, Cd= | 0.016612
|  |  |  | @ Cl=0.6, Cd= | 0.016984
alpha (deg) | Cl | Cd | Cm | Cl/Cd
-20 | -0.874 | 0.20254 | -0.073 | -4.317
-19.5 | -0.882 | 0.19132 | -0.074 | -4.608
-19 | -0.885 | 0.18021 | -0.076 | -4.913
-18.5 | -0.885 | 0.17049 | -0.077 | -5.191
-18 | -0.881 | 0.16032 | -0.079 | -5.496
-17.5 | -0.873 | 0.15113 | -0.081 | -5.778
-17 | -0.861 | 0.14233 | -0.083 | -6.046
-16.5 | -0.845 | 0.13359 | -0.085 | -6.322
-16 | -0.825 | 0.12541 | -0.087 | -6.582
-15.5 | -0.803 | 0.11762 | -0.089 | -6.828
-15 | -0.778 | 0.10995 | -0.091 | -7.074
-14.5 | -0.75 | 0.10239 | -0.094 | -7.324
-14 | -0.719 | 0.09492 | -0.097 | -7.58
-13.5 | -0.687 | 0.08761 | -0.1 | -7.838
-13 | -0.651 | 0.08049 | -0.104 | -8.093
-12.5 | -0.673 | 0.07341 | -0.107 | -9.165
-12 | -0.622 | 0.06653 | -0.111 | -9.356
-11.5 | -0.572 | 0.05983 | -0.115 | -9.557
-11 | -0.521 | 0.05346 | -0.119 | -9.743
-10.5 | -0.469 | 0.04738 | -0.123 | -9.907
-10 | -0.417 | 0.04153 | -0.127 | -10.046
-9.5 | -0.364 | 0.03633 | -0.131 | -10.024
-9 | -0.31 | 0.03148 | -0.135 | -9.854
-8.5 | -0.255 | 0.02695 | -0.139 | -9.471
-8 | -0.199 | 0.02284 | -0.144 | -8.721
-7.5 | -0.142 | 0.01923 | -0.149 | -7.364
-7 | -0.082 | 0.01901 | -0.154 | -4.3
-6.5 | -0.019 | 0.01784 | -0.158 | -1.038
-6 | 0.046 | 0.01701 | -0.16 | 2.729
-5.5 | 0.112 | 0.01664 | -0.161 | 6.726
-5 | 0.178 | 0.01598 | -0.162 | 11.109
-4.5 | 0.243 | 0.01569 | -0.163 | 15.508
-4 | 0.309 | 0.01605 | -0.164 | 19.251
-3.5 | 0.375 | 0.01617 | -0.164 | 23.171
-3 | 0.44 | 0.01732 | -0.165 | 25.434
-2.5 | 0.506 | 0.01703 | -0.166 | 29.713
-2 | 0.571 | 0.01698 | -0.166 | 33.657
-1.5 | 0.637 | 0.01699 | -0.167 | 37.492
-1 | 0.702 | 0.01703 | -0.168 | 41.24
-0.5 | 0.768 | 0.01732 | -0.168 | 44.315
0 | 0.828 | 0.01748 | -0.169 | 47.369
0.5 | 0.892 | 0.01765 | -0.169 | 50.557
1 | 0.956 | 0.01788 | -0.17 | 53.479
1.5 | 1.02 | 0.01795 | -0.17 | 56.859
2 | 1.084 | 0.01827 | -0.171 | 59.347
2.5 | 1.148 | 0.01864 | -0.171 | 61.601
3 | 1.211 | 0.01904 | -0.172 | 63.63
3.5 | 1.274 | 0.01945 | -0.172 | 65.539
4 | 1.337 | 0.01926 | -0.172 | 69.437
4.5 | 1.4 | 0.0199 | -0.172 | 70.348
5 | 1.462 | 0.02068 | -0.173 | 70.699
5.5 | 1.524 | 0.02155 | -0.173 | 70.709
6 | 1.585 | 0.02246 | -0.173 | 70.595
6.5 | 1.646 | 0.02354 | -0.173 | 69.927
7 | 1.707 | 0.02481 | -0.174 | 68.791
7.5 | 1.767 | 0.0262 | -0.174 | 67.423
8 | 1.826 | 0.02782 | -0.174 | 65.61
8.5 | 1.884 | 0.02976 | -0.174 | 63.305
9 | 1.94 | 0.03208 | -0.174 | 60.495
9.5 | 1.996 | 0.03476 | -0.174 | 57.431
10 | 2.051 | 0.03753 | -0.173 | 54.643
10.5 | 2.105 | 0.04011 | -0.173 | 52.489
11 | 2.159 | 0.04263 | -0.173 | 50.641
11.5 | 2.038 | 0.04525 | -0.172 | 45.048
12 | 2.062 | 0.04796 | -0.172 | 42.999
12.5 | 2.081 | 0.05094 | -0.172 | 40.863
13 | 2.096 | 0.05412 | -0.171 | 38.728
13.5 | 2.106 | 0.05761 | -0.17 | 36.548
14 | 2.11 | 0.06147 | -0.17 | 34.322
14.5 | 2.108 | 0.06583 | -0.169 | 32.017
15 | 2.098 | 0.07079 | -0.168 | 29.643
15.5 | 2.083 | 0.07638 | -0.166 | 27.267
16 | 2.06 | 0.08275 | -0.165 | 24.899

## 22. Re 250k Mach 0.25 (2)
BIGFOIL.COM POLAR EXPORT
NACA5518
NACA5518 |  |  |  | Cl Max: | 1.4477 | at alpha= | 14 | deg
XFOIL ncrit=9 |  |  |  | L/D Max: | 75.2678 | at alpha= | 5 | deg
Re: | 250000 |  |  | Cd Min: | 0.18949 | at alpha= | -16.5 | deg
Mach: | 0.25 |  |  | Cl=0 at alpha= | -4.8653 | deg
|  |  |  | @ Cl=0.1, Cd= | 0.016694
|  |  |  | @ Cl=0.4, Cd= | 0.014602
|  |  |  | @ Cl=0.6, Cd= | 0.013847
alpha (deg) | Cl | Cd | Cm | Cl/Cd
-16.5 | -0.3657 | 0.18949 | -0.0387 | -1.9299
-16 | -0.3778 | 0.18348 | -0.0394 | -2.0591
-15.5 | -0.353 | 0.17908 | -0.0406 | -1.9712
-15 | -0.3442 | 0.16885 | -0.0513 | -2.0385
-14.5 | -0.3021 | 0.16309 | -0.0551 | -1.8524
-12.5 | -0.7131 | 0.04938 | -0.1286 | -14.4411
-12 | -0.7149 | 0.04346 | -0.1334 | -16.4496
-11.5 | -0.7156 | 0.03897 | -0.1332 | -18.3628
-11 | -0.7038 | 0.03505 | -0.1314 | -20.0799
-10.5 | -0.6677 | 0.03313 | -0.1297 | -20.1539
-10 | -0.635 | 0.03066 | -0.1276 | -20.711
-9.5 | -0.5686 | 0.0287 | -0.1304 | -19.8118
-9 | -0.5298 | 0.02711 | -0.1278 | -19.5426
-8.5 | -0.4568 | 0.02534 | -0.1312 | -18.0268
-8 | -0.4173 | 0.02445 | -0.1281 | -17.0675
-7.5 | -0.3394 | 0.02286 | -0.132 | -14.8469
-7 | -0.2943 | 0.02194 | -0.1296 | -13.4139
-6.5 | -0.2173 | 0.02069 | -0.1332 | -10.5027
-6 | -0.1654 | 0.01997 | -0.1319 | -8.2824
-5.5 | -0.0925 | 0.01891 | -0.1344 | -4.8916
-5 | -0.0118 | 0.01783 | -0.1385 | -0.66181
-4.5 | 0.032 | 0.01752 | -0.1356 | 1.8265
-4 | 0.1127 | 0.01654 | -0.1395 | 6.8138
-3.5 | 0.1616 | 0.0162 | -0.1375 | 9.9753
-3 | 0.2409 | 0.01547 | -0.1413 | 15.5721
-2.5 | 0.2873 | 0.01533 | -0.1387 | 18.741
-2 | 0.3482 | 0.01495 | -0.1389 | 23.291
-1.5 | 0.4167 | 0.01449 | -0.1406 | 28.7578
-1 | 0.4677 | 0.01441 | -0.1389 | 32.4566
-0.5 | 0.5288 | 0.01413 | -0.1391 | 37.4239
0 | 0.5925 | 0.01385 | -0.1398 | 42.7798
0.5 | 0.6416 | 0.01383 | -0.1377 | 46.3919
1 | 0.6956 | 0.01372 | -0.1365 | 50.6997
1.5 | 0.7546 | 0.01354 | -0.1362 | 55.7312
2 | 0.8061 | 0.01337 | -0.1344 | 60.2917
2.5 | 0.8481 | 0.01312 | -0.1303 | 64.6418
3 | 0.9434 | 0.01331 | -0.1378 | 70.879
3.5 | 0.9868 | 0.0136 | -0.1346 | 72.5588
4 | 1.0319 | 0.01395 | -0.1318 | 73.9713
4.5 | 1.0729 | 0.01433 | -0.1281 | 74.8709
5 | 1.1102 | 0.01475 | -0.1237 | 75.2678
5.5 | 1.1465 | 0.01526 | -0.1192 | 75.1311
6 | 1.181 | 0.01586 | -0.1146 | 74.4641
6.5 | 1.2146 | 0.01657 | -0.1099 | 73.3011
7 | 1.2449 | 0.0174 | -0.1048 | 71.546
7.5 | 1.2735 | 0.01837 | -0.0997 | 69.325
8 | 1.3012 | 0.01949 | -0.0947 | 66.7624
8.5 | 1.3259 | 0.02081 | -0.0895 | 63.7146
9 | 1.349 | 0.02235 | -0.0843 | 60.3579
9.5 | 1.37 | 0.02412 | -0.0792 | 56.7993
10 | 1.3872 | 0.02621 | -0.0741 | 52.9264
10.5 | 1.402 | 0.02864 | -0.0691 | 48.9525
11 | 1.4149 | 0.03142 | -0.0643 | 45.0318
11.5 | 1.4262 | 0.03455 | -0.0599 | 41.2793
12 | 1.4347 | 0.03814 | -0.0559 | 37.6167
12.5 | 1.44 | 0.0422 | -0.0521 | 34.1232
13 | 1.4429 | 0.04672 | -0.0486 | 30.884
13.5 | 1.4461 | 0.05148 | -0.0458 | 28.0905
14 | 1.4477 | 0.05662 | -0.0433 | 25.5687
14.5 | 1.4475 | 0.06212 | -0.0412 | 23.3017
15 | 1.4459 | 0.06795 | -0.0395 | 21.2789
15.5 | 1.4434 | 0.07406 | -0.0382 | 19.4896
16 | 1.4403 | 0.08035 | -0.0373 | 17.9253
16.5 | 1.4379 | 0.08666 | -0.0368 | 16.5924
17 | 1.4372 | 0.09306 | -0.0367 | 15.4438
17.5 | 1.4366 | 0.0994 | -0.0369 | 14.4527
18 | 1.4372 | 0.10558 | -0.0372 | 13.6124
18.5 | 1.4381 | 0.11196 | -0.0382 | 12.8448
19 | 1.4389 | 0.11834 | -0.0393 | 12.159

## 23. Re 250k Mach 0.50 (1)
BIGFOIL.COM POLAR EXPORT
NACA5518
NACA5518 |  |  |  | Cl Max: | 2.313 | at alpha= | 11 | deg
JavaFoil+Calcfoil stall+Eppler ext transition |  |  |  | L/D Max: | 64.971 | at alpha= | 4.5 | deg
Re: | 250000 |  |  | Cd Min: | 0.01689 | at alpha= | -3.5 | deg
Mach: | 0.5 |  |  | Cl=0 at alpha= | -6.3603 | deg
|  |  |  | @ Cl=0.1, Cd= | 0.020303
|  |  |  | @ Cl=0.4, Cd= | 0.017017
|  |  |  | @ Cl=0.6, Cd= | 0.017719
alpha (deg) | Cl | Cd | Cm | Cl/Cd
-20 | -1.616 | 0.29552 | -0.092 | -5.47
-19.5 | -1.555 | 0.2839 | -0.091 | -5.479
-19 | -1.497 | 0.28064 | -0.091 | -5.334
-18.5 | -1.439 | 0.27628 | -0.092 | -5.208
-18 | -1.378 | 0.26626 | -0.09 | -5.175
-17.5 | -1.32 | 0.25682 | -0.091 | -5.138
-17 | -1.259 | 0.24919 | -0.089 | -5.052
-16.5 | -1.2 | 0.24679 | -0.089 | -4.864
-16 | -1.14 | 0.2246 | -0.088 | -5.075
-15.5 | -1.081 | 0.22066 | -0.088 | -4.9
-15 | -1.021 | 0.21758 | -0.086 | -4.693
-14.5 | -0.961 | 0.20996 | -0.084 | -4.578
-14 | -0.903 | 0.1987 | -0.085 | -4.542
-13.5 | -0.843 | 0.18958 | -0.082 | -4.445
-13 | -0.783 | 0.17464 | -0.08 | -4.484
-12.5 | -0.724 | 0.15927 | -0.077 | -4.543
-12 | -0.664 | 0.12273 | -0.072 | -5.41
-11.5 | -0.609 | 0.09933 | -0.09 | -6.135
-11 | -0.553 | 0.08793 | -0.099 | -6.294
-10.5 | -0.497 | 0.07831 | -0.107 | -6.353
-10 | -0.442 | 0.06938 | -0.115 | -6.365
-9.5 | -0.385 | 0.0608 | -0.123 | -6.337
-9 | -0.328 | 0.05287 | -0.131 | -6.211
-8.5 | -0.27 | 0.04583 | -0.137 | -5.891
-8 | -0.21 | 0.03967 | -0.143 | -5.295
-7.5 | -0.148 | 0.03433 | -0.149 | -4.321
-7 | -0.085 | 0.03016 | -0.155 | -2.813
-6.5 | -0.019 | 0.02603 | -0.16 | -0.74
-6 | 0.049 | 0.02235 | -0.167 | 2.194
-5.5 | 0.121 | 0.01946 | -0.173 | 6.227
-5 | 0.196 | 0.01819 | -0.178 | 10.764
-4.5 | 0.27 | 0.0177 | -0.18 | 15.265
-4 | 0.344 | 0.01741 | -0.182 | 19.768
-3.5 | 0.418 | 0.01689 | -0.183 | 24.74
-3 | 0.491 | 0.01705 | -0.184 | 28.822
-2.5 | 0.565 | 0.01759 | -0.185 | 32.128
-2 | 0.638 | 0.01786 | -0.185 | 35.753
-1.5 | 0.712 | 0.01853 | -0.186 | 38.419
-1 | 0.785 | 0.01862 | -0.187 | 42.17
-0.5 | 0.858 | 0.01879 | -0.187 | 45.672
0 | 0.922 | 0.01926 | -0.188 | 47.895
0.5 | 0.994 | 0.01938 | -0.188 | 51.288
1 | 1.065 | 0.01993 | -0.189 | 53.46
1.5 | 1.136 | 0.02037 | -0.189 | 55.776
2 | 1.207 | 0.02075 | -0.19 | 58.177
2.5 | 1.278 | 0.02136 | -0.19 | 59.827
3 | 1.348 | 0.02206 | -0.191 | 61.083
3.5 | 1.417 | 0.02286 | -0.191 | 62.018
4 | 1.487 | 0.02372 | -0.191 | 62.666
4.5 | 1.555 | 0.02394 | -0.191 | 64.971
5 | 1.624 | 0.0252 | -0.192 | 64.429
5.5 | 1.691 | 0.02673 | -0.192 | 63.273
6 | 1.758 | 0.02849 | -0.192 | 61.697
6.5 | 1.824 | 0.03058 | -0.192 | 59.648
7 | 1.888 | 0.03312 | -0.192 | 57.016
7.5 | 1.951 | 0.03629 | -0.192 | 53.766
8 | 2.012 | 0.04041 | -0.191 | 49.784
8.5 | 2.07 | 0.0451 | -0.19 | 45.891
9 | 2.127 | 0.0499 | -0.19 | 42.617
9.5 | 2.182 | 0.05495 | -0.189 | 39.7
10 | 2.234 | 0.06075 | -0.188 | 36.764
10.5 | 2.28 | 0.06797 | -0.186 | 33.547
11 | 2.313 | 0.07857 | -0.182 | 29.441
11.5 | 2.068 | 0.13366 | -0.079 | 15.472
12 | 1.052 | 0.17003 | -0.092 | 6.185
12.5 | 1.08 | 0.18264 | -0.096 | 5.914
13 | 1.109 | 0.19419 | -0.1 | 5.711
13.5 | 1.138 | 0.21114 | -0.105 | 5.39
14 | 1.167 | 0.22483 | -0.108 | 5.191
14.5 | 1.196 | 0.23115 | -0.111 | 5.174
15 | 1.225 | 0.24305 | -0.114 | 5.04
15.5 | 1.254 | 0.2477 | -0.117 | 5.062
16 | 1.283 | 0.25853 | -0.12 | 4.964

## 24. Re 250k Mach 0.50 (2)
BIGFOIL.COM POLAR EXPORT
NACA5518
NACA5518 |  |  |  | Cl Max: | 1.3639 | at alpha= | 11.5 | deg
XFOIL ncrit=9 |  |  |  | L/D Max: | 59.3209 | at alpha= | 3.5 | deg
Re: | 250000 |  |  | Cd Min: | 0.24221 | at alpha= | -20 | deg
Mach: | 0.5 |  |  | Cl=0 at alpha= | -4.4083 | deg
|  |  |  | @ Cl=0.1, Cd= | 0.019047
|  |  |  | @ Cl=0.4, Cd= | 0.016728
|  |  |  | @ Cl=0.6, Cd= | 0.016109
alpha (deg) | Cl | Cd | Cm | Cl/Cd
-20 | -0.4097 | 0.24221 | -0.0411 | -1.6915
-19.5 | -0.4002 | 0.23754 | -0.0413 | -1.6848
-19 | -0.4018 | 0.23202 | -0.0429 | -1.7317
-18.5 | -0.3879 | 0.22738 | -0.0413 | -1.706
-18 | -0.3806 | 0.22302 | -0.0406 | -1.7066
-17.5 | -0.3925 | 0.21808 | -0.0427 | -1.7998
-17 | -0.3743 | 0.21323 | -0.0397 | -1.7554
-16.5 | -0.3521 | 0.20683 | -0.0436 | -1.7024
-16 | -0.3254 | 0.19744 | -0.0537 | -1.6481
-15.5 | -0.2858 | 0.19009 | -0.0595 | -1.5035
-15 | -0.2634 | 0.18058 | -0.0706 | -1.4586
-14.5 | -0.2231 | 0.17351 | -0.0749 | -1.2858
-14 | -0.2218 | 0.16503 | -0.0854 | -1.344
-13.5 | -0.1682 | 0.15765 | -0.0882 | -1.0669
-13 | -0.1493 | 0.14986 | -0.0951 | -0.99626
-12.5 | -0.1195 | 0.14077 | -0.1029 | -0.8489
-12 | -0.1126 | 0.13034 | -0.1085 | -0.86389
-11.5 | -0.0826 | 0.12159 | -0.1153 | -0.67933
-11 | -0.0764 | 0.11272 | -0.1202 | -0.67779
-10.5 | -0.0744 | 0.10242 | -0.1266 | -0.72642
-10 | -0.0728 | 0.09115 | -0.1353 | -0.79868
-9.5 | -0.0665 | 0.08329 | -0.1397 | -0.79842
-9 | -0.2462 | 0.05294 | -0.1599 | -4.6505
-8.5 | -0.2774 | 0.04379 | -0.1659 | -6.3348
-8 | -0.3224 | 0.03697 | -0.1652 | -8.7206
-7.5 | -0.3406 | 0.03182 | -0.1598 | -10.704
-7 | -0.3228 | 0.0296 | -0.1532 | -10.9054
-6.5 | -0.2489 | 0.02609 | -0.1559 | -9.5401
-6 | -0.2171 | 0.02451 | -0.1496 | -8.8576
-5.5 | -0.1747 | 0.02336 | -0.1446 | -7.4786
-5 | -0.0842 | 0.02154 | -0.1479 | -3.909
-4 | 0.0581 | 0.01939 | -0.1474 | 2.9964
-3.5 | 0.1057 | 0.019 | -0.1431 | 5.5632
-3 | 0.2051 | 0.01796 | -0.148 | 11.4198
-2.5 | 0.2518 | 0.01772 | -0.1435 | 14.2099
-2 | 0.3137 | 0.01736 | -0.1419 | 18.0703
-1.5 | 0.4052 | 0.01669 | -0.1456 | 24.278
-1 | 0.4518 | 0.01671 | -0.1412 | 27.0377
-0.5 | 0.5116 | 0.01653 | -0.1391 | 30.9498
0 | 0.6019 | 0.0161 | -0.1427 | 37.3851
0.5 | 0.6486 | 0.01619 | -0.1383 | 40.0618
1 | 0.6979 | 0.01624 | -0.1343 | 42.9741
1.5 | 0.7499 | 0.01644 | -0.131 | 45.6144
2 | 0.808 | 0.01651 | -0.1286 | 48.94
2.5 | 0.8694 | 0.01653 | -0.1267 | 52.5953
3 | 0.9232 | 0.01655 | -0.1233 | 55.7825
3.5 | 0.9871 | 0.01664 | -0.1218 | 59.3209
4 | 1.0278 | 0.01744 | -0.1167 | 58.9335
4.5 | 1.069 | 0.01828 | -0.1117 | 58.4792
5 | 1.1103 | 0.0192 | -0.1067 | 57.8281
5.5 | 1.1481 | 0.02034 | -0.1014 | 56.4454
6 | 1.1862 | 0.02152 | -0.0962 | 55.1208
6.5 | 1.2202 | 0.023 | -0.0907 | 53.0522
7 | 1.2498 | 0.02472 | -0.0849 | 50.5583
7.5 | 1.2719 | 0.02693 | -0.0786 | 47.2299
8 | 1.2923 | 0.02943 | -0.0726 | 43.911
8.5 | 1.3124 | 0.03222 | -0.067 | 40.7325
9 | 1.3301 | 0.03533 | -0.0616 | 37.6479
9.5 | 1.3448 | 0.03889 | -0.0566 | 34.5796
10 | 1.3535 | 0.0432 | -0.0519 | 31.331
10.5 | 1.3592 | 0.04799 | -0.0476 | 28.3226
11 | 1.3626 | 0.05319 | -0.0438 | 25.6176
11.5 | 1.3639 | 0.05884 | -0.0406 | 23.1798
12 | 1.3614 | 0.06515 | -0.038 | 20.8964
12.5 | 1.3566 | 0.07193 | -0.036 | 18.86
13 | 1.3504 | 0.07905 | -0.0345 | 17.0829
13.5 | 1.3432 | 0.08652 | -0.0337 | 15.5247
14 | 1.3354 | 0.09429 | -0.0335 | 14.1627
14.5 | 1.3266 | 0.1024 | -0.034 | 12.9551
15 | 1.3198 | 0.11053 | -0.0351 | 11.9406
15.5 | 1.309 | 0.11947 | -0.0372 | 10.9567
16 | 1.2838 | 0.13074 | -0.0416 | 9.8195
16.5 | 1.2669 | 0.14134 | -0.0462 | 8.9635

## 25. Re 500k Mach 0.00 (1)
BIGFOIL.COM POLAR EXPORT
NACA5518
NACA5518 |  |  |  | Cl Max: | 2.203 | at alpha= | 16.5 | deg
JavaFoil+Calcfoil stall+Eppler ext transition |  |  |  | L/D Max: | 85.666 | at alpha= | 5.5 | deg
Re: | 500000 |  |  | Cd Min: | 0.0111 | at alpha= | -1 | deg
Mach: | 0 |  |  | Cl=0 at alpha= | -6.3571 | deg
|  |  |  | @ Cl=0.1, Cd= | 0.012298
|  |  |  | @ Cl=0.4, Cd= | 0.011717
|  |  |  | @ Cl=0.6, Cd= | 0.011219
alpha (deg) | Cl | Cd | Cm | Cl/Cd
-20 | -1.035 | 0.15488 | -0.086 | -6.682
-19.5 | -1.022 | 0.14667 | -0.088 | -6.971
-19 | -1.008 | 0.13878 | -0.089 | -7.261
-18.5 | -0.991 | 0.13093 | -0.091 | -7.569
-18 | -0.972 | 0.12308 | -0.093 | -7.9
-17.5 | -0.951 | 0.1155 | -0.095 | -8.236
-17 | -0.928 | 0.10825 | -0.097 | -8.569
-16.5 | -0.902 | 0.10102 | -0.099 | -8.928
-16 | -0.874 | 0.09402 | -0.101 | -9.3
-15.5 | -0.845 | 0.08707 | -0.103 | -9.706
-15 | -0.814 | 0.08024 | -0.106 | -10.146
-14.5 | -0.781 | 0.07368 | -0.108 | -10.602
-14 | -0.747 | 0.06732 | -0.111 | -11.09
-13.5 | -0.71 | 0.06116 | -0.113 | -11.611
-13 | -0.672 | 0.05522 | -0.116 | -12.167
-12.5 | -0.679 | 0.04954 | -0.119 | -13.707
-12 | -0.629 | 0.04422 | -0.122 | -14.224
-11.5 | -0.579 | 0.03914 | -0.125 | -14.781
-11 | -0.528 | 0.03432 | -0.128 | -15.375
-10.5 | -0.476 | 0.02968 | -0.132 | -16.05
-10 | -0.424 | 0.02548 | -0.135 | -16.657
-9.5 | -0.372 | 0.02153 | -0.139 | -17.28
-9 | -0.319 | 0.01803 | -0.143 | -17.695
-8.5 | -0.264 | 0.01555 | -0.148 | -16.978
-8 | -0.205 | 0.01435 | -0.151 | -14.312
-7.5 | -0.144 | 0.01365 | -0.153 | -10.547
-7 | -0.081 | 0.013 | -0.154 | -6.255
-6.5 | -0.018 | 0.01195 | -0.155 | -1.52
-6 | 0.045 | 0.0121 | -0.156 | 3.739
-5.5 | 0.109 | 0.01233 | -0.157 | 8.821
-5 | 0.172 | 0.0125 | -0.158 | 13.784
-4.5 | 0.236 | 0.01269 | -0.158 | 18.59
-4 | 0.3 | 0.01229 | -0.159 | 24.378
-3.5 | 0.363 | 0.01184 | -0.16 | 30.67
-3 | 0.426 | 0.01163 | -0.16 | 36.668
-2.5 | 0.49 | 0.01142 | -0.161 | 42.889
-2 | 0.553 | 0.01119 | -0.162 | 49.43
-1.5 | 0.617 | 0.01123 | -0.162 | 54.908
-1 | 0.68 | 0.0111 | -0.163 | 61.242
-0.5 | 0.743 | 0.0146 | -0.163 | 50.915
0 | 0.805 | 0.01431 | -0.164 | 56.204
0.5 | 0.867 | 0.01444 | -0.164 | 60.034
1 | 0.93 | 0.01418 | -0.165 | 65.566
1.5 | 0.992 | 0.0139 | -0.165 | 71.335
2 | 1.054 | 0.01507 | -0.166 | 69.964
2.5 | 1.116 | 0.01528 | -0.166 | 73.047
3 | 1.178 | 0.01558 | -0.167 | 75.593
3.5 | 1.239 | 0.01581 | -0.167 | 78.392
4 | 1.301 | 0.01575 | -0.168 | 82.572
4.5 | 1.362 | 0.01627 | -0.168 | 83.692
5 | 1.423 | 0.01671 | -0.168 | 85.154
5.5 | 1.483 | 0.01731 | -0.169 | 85.666
6 | 1.543 | 0.01803 | -0.169 | 85.597
6.5 | 1.603 | 0.01883 | -0.169 | 85.161
7 | 1.663 | 0.01972 | -0.169 | 84.3
7.5 | 1.721 | 0.02073 | -0.17 | 83.038
8 | 1.78 | 0.0219 | -0.17 | 81.285
8.5 | 1.837 | 0.02326 | -0.17 | 78.98
9 | 1.894 | 0.02488 | -0.17 | 76.117
9.5 | 1.95 | 0.02687 | -0.17 | 72.559
10 | 2.004 | 0.02906 | -0.17 | 68.969
10.5 | 2.059 | 0.03118 | -0.17 | 66.024
11 | 2.113 | 0.03313 | -0.169 | 63.765
11.5 | 2.029 | 0.03497 | -0.169 | 58.039
12 | 2.062 | 0.03683 | -0.169 | 55.977
12.5 | 2.091 | 0.03879 | -0.169 | 53.906
13 | 2.117 | 0.0409 | -0.169 | 51.768
13.5 | 2.141 | 0.04302 | -0.168 | 49.752
14 | 2.16 | 0.04534 | -0.168 | 47.653
14.5 | 2.177 | 0.04779 | -0.168 | 45.545
15 | 2.188 | 0.05049 | -0.167 | 43.342
15.5 | 2.197 | 0.05335 | -0.167 | 41.175
16 | 2.202 | 0.05652 | -0.166 | 38.955
16.5 | 2.203 | 0.05996 | -0.165 | 36.741
17 | 2.201 | 0.06381 | -0.165 | 34.489
17.5 | 2.195 | 0.06797 | -0.164 | 32.292
18 | 2.186 | 0.07254 | -0.163 | 30.13
18.5 | 2.171 | 0.07753 | -0.162 | 28
19 | 2.153 | 0.08311 | -0.161 | 25.907
19.5 | 2.132 | 0.08932 | -0.159 | 23.87
20 | 2.108 | 0.09615 | -0.158 | 21.924

## 26. Re 500k Mach 0.00 (2)
BIGFOIL.COM POLAR EXPORT
NACA5518
NACA5518 |  |  |  | Cl Max: | 1.5453 | at alpha= | 17 | deg
XFOIL ncrit=9 |  |  |  | L/D Max: | 99.68 | at alpha= | 4 | deg
Re: | 500000 |  |  | Cd Min: | 0.21087 | at alpha= | -20 | deg
Mach: | 0 |  |  | Cl=0 at alpha= | -5.5515 | deg
|  |  |  | @ Cl=0.1, Cd= | 0.010731
|  |  |  | @ Cl=0.4, Cd= | 0.0097445
|  |  |  | @ Cl=0.6, Cd= | 0.0095302
alpha (deg) | Cl | Cd | Cm | Cl/Cd
-20 | -0.4066 | 0.21087 | -0.0383 | -1.9282
-18.5 | -0.8295 | 0.09907 | -0.0835 | -8.3729
-18 | -0.8839 | 0.08658 | -0.0881 | -10.2091
-17.5 | -0.9157 | 0.07449 | -0.0962 | -12.2929
-17 | -0.9302 | 0.06408 | -0.1052 | -14.5162
-16.5 | -0.9188 | 0.0575 | -0.1117 | -15.9791
-16 | -0.9107 | 0.05012 | -0.1193 | -18.1704
-15 | -0.8789 | 0.03656 | -0.1359 | -24.0399
-14.5 | -0.8545 | 0.03175 | -0.1417 | -26.9134
-14 | -0.8208 | 0.0281 | -0.1469 | -29.21
-13.5 | -0.7773 | 0.02564 | -0.1503 | -30.3159
-13 | -0.7495 | 0.02365 | -0.149 | -31.6913
-12.5 | -0.7085 | 0.02229 | -0.1485 | -31.7856
-12 | -0.6587 | 0.02062 | -0.1496 | -31.9447
-11.5 | -0.6174 | 0.0196 | -0.1481 | -31.5
-11 | -0.5641 | 0.01831 | -0.149 | -30.8083
-10.5 | -0.5205 | 0.01756 | -0.1474 | -29.6412
-10 | -0.47 | 0.0165 | -0.1472 | -28.4848
-9.5 | -0.42 | 0.01573 | -0.1466 | -26.7006
-9 | -0.3702 | 0.01502 | -0.1458 | -24.6471
-8.5 | -0.3152 | 0.01423 | -0.1461 | -22.1504
-8 | -0.266 | 0.01363 | -0.1451 | -19.5158
-7.5 | -0.2075 | 0.013 | -0.1458 | -15.9615
-7 | -0.1578 | 0.01256 | -0.1447 | -12.5637
-6.5 | -0.1029 | 0.01211 | -0.1446 | -8.4971
-6 | -0.0479 | 0.01166 | -0.1445 | -4.1081
-5.5 | 0.0055 | 0.01131 | -0.1441 | 0.4863
-5 | 0.0634 | 0.01093 | -0.1445 | 5.8005
-4.5 | 0.115 | 0.01065 | -0.1436 | 10.7981
-4 | 0.1713 | 0.01041 | -0.1436 | 16.4553
-3.5 | 0.2258 | 0.01019 | -0.1433 | 22.159
-3 | 0.2793 | 0.01002 | -0.1427 | 27.8743
-2.5 | 0.3358 | 0.00988 | -0.1427 | 33.9879
-2 | 0.3889 | 0.00977 | -0.142 | 39.8055
-1.5 | 0.4412 | 0.00965 | -0.1412 | 45.7202
-1 | 0.4954 | 0.0096 | -0.1407 | 51.6042
-0.5 | 0.5486 | 0.00957 | -0.1399 | 57.325
0 | 0.5988 | 0.00953 | -0.1386 | 62.8332
0.5 | 0.65 | 0.00954 | -0.1376 | 68.1342
1 | 0.7002 | 0.00957 | -0.1363 | 73.1661
1.5 | 0.7501 | 0.00962 | -0.1349 | 77.973
2 | 0.7965 | 0.00964 | -0.1329 | 82.6245
2.5 | 0.8417 | 0.00966 | -0.1305 | 87.1325
3 | 0.8831 | 0.00956 | -0.1274 | 92.3745
3.5 | 0.9644 | 0.00968 | -0.1327 | 99.6281
4 | 0.9968 | 0.01 | -0.1278 | 99.68
4.5 | 1.0324 | 0.0104 | -0.1237 | 99.2692
5 | 1.0696 | 0.01085 | -0.12 | 98.5806
5.5 | 1.1064 | 0.01137 | -0.1163 | 97.3087
6 | 1.1437 | 0.01193 | -0.1129 | 95.8676
6.5 | 1.1782 | 0.01263 | -0.1092 | 93.2858
7 | 1.2141 | 0.01335 | -0.1058 | 90.9438
7.5 | 1.2477 | 0.01422 | -0.1021 | 87.7426
8 | 1.281 | 0.01516 | -0.0987 | 84.4987
8.5 | 1.312 | 0.01626 | -0.095 | 80.6888
9 | 1.3401 | 0.01757 | -0.091 | 76.2721
9.5 | 1.3661 | 0.01906 | -0.087 | 71.6737
10 | 1.3928 | 0.02061 | -0.0834 | 67.5788
10.5 | 1.4165 | 0.02241 | -0.0796 | 63.2084
11 | 1.4365 | 0.02455 | -0.0756 | 58.5132
11.5 | 1.4556 | 0.02687 | -0.0718 | 54.1719
12 | 1.4744 | 0.02935 | -0.0684 | 50.2351
12.5 | 1.4905 | 0.03215 | -0.0649 | 46.3608
13 | 1.5021 | 0.03543 | -0.0614 | 42.3963
13.5 | 1.5126 | 0.03896 | -0.0583 | 38.8244
14 | 1.5229 | 0.04266 | -0.0554 | 35.6985
14.5 | 1.5317 | 0.04665 | -0.0529 | 32.8339
15 | 1.5379 | 0.05103 | -0.0505 | 30.1372
15.5 | 1.5422 | 0.05575 | -0.0485 | 27.6628
16 | 1.5437 | 0.06094 | -0.0467 | 25.3315
16.5 | 1.5436 | 0.06645 | -0.0453 | 23.2295
17 | 1.5453 | 0.07191 | -0.0443 | 21.4894
17.5 | 1.543 | 0.07797 | -0.0436 | 19.7897
18 | 1.5352 | 0.08479 | -0.0432 | 18.1059
18.5 | 1.5346 | 0.09088 | -0.0432 | 16.886
19 | 1.5255 | 0.09814 | -0.0436 | 15.5441
19.5 | 1.5221 | 0.10477 | -0.0443 | 14.528
20 | 1.5134 | 0.11217 | -0.0456 | 13.492

## 27. Re 500k Mach 0.10 (1)
BIGFOIL.COM POLAR EXPORT
NACA5518
NACA5518 |  |  |  | Cl Max: | 2.19 | at alpha= | 16 | deg
JavaFoil+Calcfoil stall+Eppler ext transition |  |  |  | L/D Max: | 85.45 | at alpha= | 5.5 | deg
Re: | 500000 |  |  | Cd Min: | 0.01113 | at alpha= | -1 | deg
Mach: | 0.1 |  |  | Cl=0 at alpha= | -6.3571 | deg
|  |  |  | @ Cl=0.1, Cd= | 0.012063
|  |  |  | @ Cl=0.4, Cd= | 0.011755
|  |  |  | @ Cl=0.6, Cd= | 0.011304
alpha (deg) | Cl | Cd | Cm | Cl/Cd
-20 | -1.019 | 0.15808 | -0.086 | -6.443
-19.5 | -1.008 | 0.1498 | -0.087 | -6.729
-19 | -0.995 | 0.14167 | -0.089 | -7.026
-18.5 | -0.981 | 0.13354 | -0.091 | -7.343
-18 | -0.964 | 0.12563 | -0.092 | -7.67
-17.5 | -0.944 | 0.11795 | -0.094 | -8.003
-17 | -0.921 | 0.11053 | -0.096 | -8.337
-16.5 | -0.897 | 0.10317 | -0.098 | -8.694
-16 | -0.87 | 0.09605 | -0.101 | -9.062
-15.5 | -0.842 | 0.08886 | -0.103 | -9.478
-15 | -0.812 | 0.08204 | -0.105 | -9.895
-14.5 | -0.78 | 0.07533 | -0.108 | -10.349
-14 | -0.745 | 0.06889 | -0.111 | -10.822
-13.5 | -0.71 | 0.06259 | -0.113 | -11.336
-13 | -0.672 | 0.05655 | -0.116 | -11.876
-12.5 | -0.681 | 0.05081 | -0.119 | -13.397
-12 | -0.631 | 0.04538 | -0.122 | -13.895
-11.5 | -0.58 | 0.04014 | -0.125 | -14.449
-11 | -0.529 | 0.03514 | -0.128 | -15.052
-10.5 | -0.477 | 0.03055 | -0.132 | -15.622
-10 | -0.425 | 0.02626 | -0.135 | -16.195
-9.5 | -0.373 | 0.02226 | -0.139 | -16.736
-9 | -0.319 | 0.01862 | -0.143 | -17.143
-8.5 | -0.264 | 0.01587 | -0.148 | -16.655
-8 | -0.206 | 0.01449 | -0.151 | -14.211
-7.5 | -0.145 | 0.01373 | -0.153 | -10.527
-7 | -0.082 | 0.01306 | -0.155 | -6.257
-6.5 | -0.018 | 0.012 | -0.156 | -1.521
-6 | 0.045 | 0.01214 | -0.157 | 3.744
-5.5 | 0.109 | 0.01205 | -0.158 | 9.068
-5 | 0.173 | 0.01253 | -0.158 | 13.823
-4.5 | 0.237 | 0.01274 | -0.159 | 18.617
-4 | 0.301 | 0.01232 | -0.16 | 24.43
-3.5 | 0.365 | 0.01187 | -0.161 | 30.735
-3 | 0.429 | 0.01166 | -0.161 | 36.756
-2.5 | 0.492 | 0.01145 | -0.162 | 43.006
-2 | 0.556 | 0.0114 | -0.163 | 48.788
-1.5 | 0.62 | 0.01126 | -0.163 | 55.065
-1 | 0.683 | 0.01113 | -0.164 | 61.414
-0.5 | 0.747 | 0.01466 | -0.164 | 50.961
0 | 0.808 | 0.01437 | -0.165 | 56.256
0.5 | 0.871 | 0.01408 | -0.165 | 61.88
1 | 0.934 | 0.01424 | -0.166 | 65.604
1.5 | 0.997 | 0.01507 | -0.166 | 66.133
2 | 1.059 | 0.01509 | -0.167 | 70.173
2.5 | 1.122 | 0.01535 | -0.167 | 73.041
3 | 1.184 | 0.01567 | -0.168 | 75.553
3.5 | 1.245 | 0.01592 | -0.168 | 78.237
4 | 1.307 | 0.01586 | -0.168 | 82.442
4.5 | 1.368 | 0.01623 | -0.169 | 84.337
5 | 1.43 | 0.01683 | -0.169 | 84.953
5.5 | 1.49 | 0.01744 | -0.169 | 85.45
6 | 1.551 | 0.01818 | -0.17 | 85.325
6.5 | 1.611 | 0.01899 | -0.17 | 84.808
7 | 1.67 | 0.01991 | -0.17 | 83.899
7.5 | 1.73 | 0.02096 | -0.17 | 82.523
8 | 1.788 | 0.02215 | -0.17 | 80.717
8.5 | 1.846 | 0.02357 | -0.171 | 78.329
9 | 1.903 | 0.02525 | -0.171 | 75.344
9.5 | 1.958 | 0.0273 | -0.171 | 71.736
10 | 2.013 | 0.02952 | -0.17 | 68.211
10.5 | 2.068 | 0.03167 | -0.17 | 65.289
11 | 2.122 | 0.03366 | -0.17 | 63.037
11.5 | 2.034 | 0.03553 | -0.17 | 57.244
12 | 2.065 | 0.03747 | -0.17 | 55.123
12.5 | 2.093 | 0.03945 | -0.17 | 53.058
13 | 2.118 | 0.04167 | -0.169 | 50.84
13.5 | 2.14 | 0.04389 | -0.169 | 48.765
14 | 2.158 | 0.04628 | -0.169 | 46.638
14.5 | 2.173 | 0.04885 | -0.168 | 44.472
15 | 2.182 | 0.0517 | -0.168 | 42.211
15.5 | 2.188 | 0.05469 | -0.167 | 40.015
16 | 2.19 | 0.05808 | -0.166 | 37.711
16.5 | 2.189 | 0.06176 | -0.166 | 35.437
17 | 2.183 | 0.06576 | -0.165 | 33.2
17.5 | 2.174 | 0.07024 | -0.164 | 30.951
18 | 2.161 | 0.07518 | -0.163 | 28.746
18.5 | 2.142 | 0.08053 | -0.162 | 26.605
19 | 2.12 | 0.08666 | -0.161 | 24.463
19.5 | 2.095 | 0.09331 | -0.159 | 22.448
20 | 2.066 | 0.10076 | -0.158 | 20.502

## 28. Re 500k Mach 0.10 (2)
BIGFOIL.COM POLAR EXPORT
NACA5518
NACA5518 |  |  |  | Cl Max: | 1.5378 | at alpha= | 16 | deg
XFOIL ncrit=9 |  |  |  | L/D Max: | 99.0349 | at alpha= | 3.5 | deg
Re: | 500000 |  |  | Cd Min: | 0.11539 | at alpha= | 20 | deg
Mach: | 0.1 |  |  | Cl=0 at alpha= | -5.566 | deg
|  |  |  | @ Cl=0.1, Cd= | 0.0108
|  |  |  | @ Cl=0.4, Cd= | 0.0097906
|  |  |  | @ Cl=0.6, Cd= | 0.0095908
alpha (deg) | Cl | Cd | Cm | Cl/Cd
-18 | -0.8259 | 0.09716 | -0.083 | -8.5004
-17.5 | -0.8722 | 0.08203 | -0.0932 | -10.6327
-17 | -0.897 | 0.06949 | -0.1036 | -12.9083
-16.5 | -0.8904 | 0.06225 | -0.1105 | -14.3036
-16 | -0.8857 | 0.0546 | -0.1178 | -16.2216
-15.5 | -0.8763 | 0.04672 | -0.1269 | -18.7564
-15 | -0.8658 | 0.03965 | -0.1347 | -21.8361
-14.5 | -0.8439 | 0.03412 | -0.1413 | -24.7333
-14 | -0.8049 | 0.02959 | -0.1491 | -27.2018
-13.5 | -0.7728 | 0.02655 | -0.1523 | -29.1073
-13 | -0.7473 | 0.0243 | -0.1512 | -30.7531
-12 | -0.6585 | 0.02108 | -0.1517 | -31.2381
-11.5 | -0.6189 | 0.01991 | -0.15 | -31.0849
-11 | -0.5652 | 0.01862 | -0.1508 | -30.3545
-10.5 | -0.5229 | 0.01776 | -0.149 | -29.4426
-10 | -0.474 | 0.01673 | -0.1484 | -28.3323
-9.5 | -0.4209 | 0.01598 | -0.1481 | -26.3392
-9 | -0.3732 | 0.01515 | -0.147 | -24.6337
-8.5 | -0.3169 | 0.01434 | -0.1474 | -22.099
-8 | -0.2677 | 0.01376 | -0.1462 | -19.4549
-7.5 | -0.2102 | 0.01316 | -0.1466 | -15.9726
-7 | -0.1585 | 0.01268 | -0.1458 | -12.5
-6.5 | -0.1046 | 0.0122 | -0.1454 | -8.5738
-6 | -0.048 | 0.01174 | -0.1455 | -4.0886
-5 | 0.0626 | 0.01102 | -0.1452 | 5.6806
-4.5 | 0.1152 | 0.01071 | -0.1444 | 10.7563
-4 | 0.1709 | 0.01047 | -0.1442 | 16.3228
-3.5 | 0.2271 | 0.01023 | -0.1441 | 22.1994
-3 | 0.2799 | 0.01005 | -0.1433 | 27.8507
-2.5 | 0.3359 | 0.00992 | -0.1431 | 33.8609
-2 | 0.3908 | 0.00981 | -0.1427 | 39.8369
-1.5 | 0.4429 | 0.0097 | -0.1417 | 45.6598
-1 | 0.4966 | 0.00964 | -0.141 | 51.5145
-0.5 | 0.5506 | 0.00962 | -0.1404 | 57.2349
0 | 0.6013 | 0.00959 | -0.1391 | 62.7007
0.5 | 0.652 | 0.00959 | -0.1379 | 67.9875
1 | 0.7022 | 0.00962 | -0.1365 | 72.9938
1.5 | 0.7529 | 0.00968 | -0.1352 | 77.7789
2 | 0.7993 | 0.00971 | -0.1331 | 82.3172
2.5 | 0.8441 | 0.00973 | -0.1306 | 86.7523
3 | 0.8853 | 0.00965 | -0.1273 | 91.7409
3.5 | 0.9646 | 0.00974 | -0.1321 | 99.0349
4 | 0.9977 | 0.01008 | -0.1272 | 98.9782
4.5 | 1.034 | 0.01048 | -0.1232 | 98.6641
5 | 1.0719 | 0.01094 | -0.1196 | 97.9799
5.5 | 1.1088 | 0.01148 | -0.1159 | 96.5854
6 | 1.146 | 0.01207 | -0.1124 | 94.9461
6.5 | 1.1812 | 0.01277 | -0.1087 | 92.498
7 | 1.2169 | 0.01353 | -0.1052 | 89.9409
7.5 | 1.2503 | 0.01442 | -0.1015 | 86.706
8 | 1.2831 | 0.01542 | -0.0978 | 83.2101
8.5 | 1.3135 | 0.01658 | -0.094 | 79.222
9 | 1.3405 | 0.01798 | -0.0899 | 74.5551
9.5 | 1.3674 | 0.01948 | -0.086 | 70.1951
10 | 1.3943 | 0.02107 | -0.0823 | 66.1747
10.5 | 1.4166 | 0.02301 | -0.0783 | 61.5645
11 | 1.435 | 0.02533 | -0.0742 | 56.6522
11.5 | 1.4561 | 0.0276 | -0.0707 | 52.7572
12 | 1.4736 | 0.03023 | -0.0671 | 48.7463
12.5 | 1.4878 | 0.03325 | -0.0635 | 44.7459
13 | 1.4987 | 0.03667 | -0.0601 | 40.8699
13.5 | 1.5111 | 0.04015 | -0.0571 | 37.6364
14 | 1.5204 | 0.04402 | -0.0543 | 34.5388
14.5 | 1.5274 | 0.04828 | -0.0517 | 31.6363
15 | 1.5328 | 0.05285 | -0.0494 | 29.0028
15.5 | 1.5362 | 0.05776 | -0.0474 | 26.5963
16 | 1.5378 | 0.06305 | -0.0458 | 24.3902
16.5 | 1.5354 | 0.0689 | -0.0444 | 22.2845
17 | 1.5356 | 0.07463 | -0.0435 | 20.5762
17.5 | 1.5338 | 0.08074 | -0.0429 | 18.9968
18 | 1.5262 | 0.08764 | -0.0427 | 17.4144
18.5 | 1.5223 | 0.09425 | -0.0428 | 16.1517
19 | 1.5159 | 0.10126 | -0.0434 | 14.9704
19.5 | 1.5096 | 0.10834 | -0.0444 | 13.9339
20 | 1.5043 | 0.11539 | -0.0457 | 13.0367

## 29. Re 500k Mach 0.25 (1)
BIGFOIL.COM POLAR EXPORT
NACA5518
NACA5518 |  |  |  | Cl Max: | 2.172 | at alpha= | 11 | deg
JavaFoil+Calcfoil stall+Eppler ext transition |  |  |  | L/D Max: | 83.992 | at alpha= | 5.5 | deg
Re: | 500000 |  |  | Cd Min: | 0.01141 | at alpha= | -2 | deg
Mach: | 0.25 |  |  | Cl=0 at alpha= | -6.3561 | deg
|  |  |  | @ Cl=0.1, Cd= | 0.011964
|  |  |  | @ Cl=0.4, Cd= | 0.011961
|  |  |  | @ Cl=0.6, Cd= | 0.012825
alpha (deg) | Cl | Cd | Cm | Cl/Cd
-20 | -0.881 | 0.18063 | -0.081 | -4.875
-19.5 | -0.888 | 0.17024 | -0.083 | -5.219
-19 | -0.893 | 0.1605 | -0.085 | -5.562
-18.5 | -0.893 | 0.15099 | -0.086 | -5.915
-18 | -0.89 | 0.14185 | -0.088 | -6.275
-17.5 | -0.883 | 0.13303 | -0.091 | -6.636
-17 | -0.871 | 0.12442 | -0.093 | -7.001
-16.5 | -0.856 | 0.11608 | -0.095 | -7.373
-16 | -0.838 | 0.10809 | -0.097 | -7.749
-15.5 | -0.816 | 0.10026 | -0.1 | -8.141
-15 | -0.792 | 0.0927 | -0.103 | -8.543
-14.5 | -0.765 | 0.08527 | -0.106 | -8.97
-14 | -0.735 | 0.07799 | -0.109 | -9.426
-13.5 | -0.703 | 0.07101 | -0.112 | -9.897
-13 | -0.668 | 0.06432 | -0.115 | -10.379
-12.5 | -0.69 | 0.05789 | -0.118 | -11.926
-12 | -0.639 | 0.05174 | -0.121 | -12.358
-11.5 | -0.588 | 0.04595 | -0.125 | -12.794
-11 | -0.536 | 0.04057 | -0.128 | -13.207
-10.5 | -0.483 | 0.0355 | -0.131 | -13.611
-10 | -0.43 | 0.03062 | -0.135 | -14.044
-9.5 | -0.376 | 0.02625 | -0.139 | -14.327
-9 | -0.321 | 0.02216 | -0.143 | -14.501
-8.5 | -0.266 | 0.01849 | -0.148 | -14.372
-8 | -0.208 | 0.01568 | -0.153 | -13.286
-7.5 | -0.147 | 0.01432 | -0.156 | -10.294
-7 | -0.084 | 0.01357 | -0.158 | -6.162
-6.5 | -0.019 | 0.0129 | -0.16 | -1.451
-6 | 0.047 | 0.01185 | -0.161 | 3.938
-5.5 | 0.112 | 0.01199 | -0.162 | 9.362
-5 | 0.178 | 0.01221 | -0.163 | 14.567
-4.5 | 0.244 | 0.0124 | -0.164 | 19.64
-4 | 0.309 | 0.01281 | -0.164 | 24.146
-3.5 | 0.375 | 0.01198 | -0.165 | 31.301
-3 | 0.44 | 0.01193 | -0.166 | 36.911
-2.5 | 0.506 | 0.0116 | -0.166 | 43.616
-2 | 0.571 | 0.01141 | -0.167 | 50.069
-1.5 | 0.637 | 0.01463 | -0.167 | 43.536
-1 | 0.702 | 0.0143 | -0.168 | 49.101
-0.5 | 0.768 | 0.01457 | -0.169 | 52.685
0 | 0.83 | 0.01427 | -0.169 | 58.184
0.5 | 0.895 | 0.01439 | -0.17 | 62.182
1 | 0.959 | 0.01522 | -0.17 | 63.022
1.5 | 1.024 | 0.01527 | -0.171 | 67.043
2 | 1.088 | 0.01553 | -0.171 | 70.023
2.5 | 1.152 | 0.01583 | -0.172 | 72.742
3 | 1.215 | 0.01616 | -0.172 | 75.205
3.5 | 1.279 | 0.01649 | -0.173 | 77.539
4 | 1.342 | 0.0164 | -0.173 | 81.826
4.5 | 1.405 | 0.01684 | -0.173 | 83.403
5 | 1.467 | 0.01752 | -0.173 | 83.768
5.5 | 1.53 | 0.01821 | -0.174 | 83.992
6 | 1.591 | 0.01904 | -0.174 | 83.571
6.5 | 1.653 | 0.01998 | -0.174 | 82.727
7 | 1.714 | 0.02104 | -0.174 | 81.457
7.5 | 1.774 | 0.02226 | -0.175 | 79.706
8 | 1.834 | 0.02368 | -0.175 | 77.44
8.5 | 1.892 | 0.02539 | -0.175 | 74.528
9 | 1.95 | 0.02747 | -0.175 | 70.983
9.5 | 2.006 | 0.02988 | -0.175 | 67.129
10 | 2.062 | 0.03233 | -0.174 | 63.767
10.5 | 2.117 | 0.03463 | -0.174 | 61.123
11 | 2.172 | 0.03683 | -0.174 | 58.971
11.5 | 2.051 | 0.03903 | -0.174 | 52.549
12 | 2.076 | 0.04132 | -0.173 | 50.251
12.5 | 2.096 | 0.04377 | -0.173 | 47.896
13 | 2.112 | 0.0464 | -0.173 | 45.528
13.5 | 2.123 | 0.04921 | -0.172 | 43.146
14 | 2.13 | 0.05244 | -0.172 | 40.611
14.5 | 2.129 | 0.05587 | -0.171 | 38.107
15 | 2.122 | 0.05969 | -0.17 | 35.55
15.5 | 2.109 | 0.06396 | -0.169 | 32.973
16 | 2.09 | 0.0688 | -0.168 | 30.38

## 30. Re 500k Mach 0.25 (2)
BIGFOIL.COM POLAR EXPORT
NACA5518
NACA5518 |  |  |  | Cl Max: | 1.5005 | at alpha= | 15 | deg
XFOIL ncrit=9 |  |  |  | L/D Max: | 95.0196 | at alpha= | 3.5 | deg
Re: | 500000 |  |  | Cd Min: | 0.21302 | at alpha= | -19.5 | deg
Mach: | 0.25 |  |  | Cl=0 at alpha= | -5.5141 | deg
|  |  |  | @ Cl=0.1, Cd= | 0.011094
|  |  |  | @ Cl=0.4, Cd= | 0.010034
|  |  |  | @ Cl=0.6, Cd= | 0.0098622
alpha (deg) | Cl | Cd | Cm | Cl/Cd
-19.5 | -0.4014 | 0.21302 | -0.0378 | -1.8843
-19 | -0.4153 | 0.20452 | -0.0403 | -2.0306
-18.5 | -0.3958 | 0.20145 | -0.04 | -1.9648
-18 | -0.3647 | 0.19567 | -0.0457 | -1.8639
-17.5 | -0.3573 | 0.1831 | -0.0559 | -1.9514
-17 | -0.3168 | 0.17881 | -0.0606 | -1.7717
-16.5 | -0.3168 | 0.16506 | -0.069 | -1.9193
-16 | -0.664 | 0.08968 | -0.1034 | -7.4041
-15.5 | -0.705 | 0.07443 | -0.1154 | -9.472
-15 | -0.7322 | 0.0618 | -0.1267 | -11.8479
-14.5 | -0.7487 | 0.05114 | -0.1367 | -14.6402
-14 | -0.7413 | 0.04361 | -0.1443 | -16.9984
-13.5 | -0.7171 | 0.03675 | -0.1537 | -19.5129
-13 | -0.693 | 0.03074 | -0.1616 | -22.5439
-12.5 | -0.6702 | 0.02648 | -0.1653 | -25.3097
-12 | -0.6457 | 0.02409 | -0.1638 | -26.8037
-11.5 | -0.6142 | 0.02225 | -0.1615 | -27.6045
-11 | -0.5679 | 0.02049 | -0.1611 | -27.716
-10.5 | -0.5292 | 0.01927 | -0.1585 | -27.4624
-10 | -0.4855 | 0.01814 | -0.1565 | -26.7641
-9.5 | -0.4308 | 0.01688 | -0.1563 | -25.5213
-9 | -0.3829 | 0.01616 | -0.1544 | -23.6943
-8.5 | -0.3309 | 0.01524 | -0.1534 | -21.7126
-8 | -0.276 | 0.01441 | -0.1528 | -19.1534
-7.5 | -0.2245 | 0.01377 | -0.1515 | -16.3036
-7 | -0.164 | 0.01308 | -0.1518 | -12.5382
-6.5 | -0.1122 | 0.01259 | -0.1504 | -8.9118
-6 | -0.0551 | 0.01213 | -0.15 | -4.5425
-5.5 | 0.0016 | 0.01169 | -0.1496 | 0.13687
-5 | 0.0568 | 0.01133 | -0.1488 | 5.0132
-4.5 | 0.1173 | 0.011 | -0.149 | 10.6636
-4 | 0.1708 | 0.01074 | -0.1479 | 15.9032
-3.5 | 0.2278 | 0.01053 | -0.1475 | 21.6334
-3 | 0.2879 | 0.01035 | -0.1476 | 27.8164
-2.5 | 0.3397 | 0.01017 | -0.1461 | 33.4022
-2 | 0.3953 | 0.01004 | -0.1454 | 39.3725
-1.5 | 0.4534 | 0.00996 | -0.1451 | 45.5221
-1 | 0.5053 | 0.0099 | -0.1436 | 51.0404
-0.5 | 0.5582 | 0.00987 | -0.1423 | 56.5552
0 | 0.6116 | 0.00986 | -0.1411 | 62.0284
0.5 | 0.665 | 0.00992 | -0.1399 | 67.0363
1 | 0.7143 | 0.00994 | -0.1379 | 71.8612
1.5 | 0.7629 | 0.00999 | -0.1358 | 76.3664
2 | 0.8107 | 0.01008 | -0.1334 | 80.4266
2.5 | 0.8543 | 0.01016 | -0.1303 | 84.0846
3 | 0.8961 | 0.01019 | -0.1267 | 87.9392
3.5 | 0.9673 | 0.01018 | -0.1291 | 95.0196
4 | 1.0036 | 0.01059 | -0.1246 | 94.7686
4.5 | 1.042 | 0.01105 | -0.1206 | 94.2986
5 | 1.0813 | 0.01159 | -0.1168 | 93.2959
5.5 | 1.1195 | 0.01221 | -0.1131 | 91.6871
6 | 1.157 | 0.01294 | -0.1093 | 89.4127
6.5 | 1.1921 | 0.01379 | -0.1052 | 86.4467
7 | 1.2262 | 0.01477 | -0.1011 | 83.0196
7.5 | 1.26 | 0.01583 | -0.0972 | 79.5957
8 | 1.2922 | 0.01705 | -0.0932 | 75.7889
8.5 | 1.3225 | 0.01843 | -0.0891 | 71.758
9 | 1.3483 | 0.02013 | -0.0847 | 66.9796
9.5 | 1.3721 | 0.02206 | -0.0803 | 62.1985
10 | 1.3973 | 0.02406 | -0.0764 | 58.0756
10.5 | 1.4176 | 0.02649 | -0.0722 | 53.5145
11.5 | 1.4514 | 0.03225 | -0.0642 | 45.0047
12 | 1.4655 | 0.03556 | -0.0605 | 41.212
12.5 | 1.476 | 0.03934 | -0.057 | 37.5191
13 | 1.4837 | 0.04352 | -0.0537 | 34.0924
13.5 | 1.4912 | 0.04792 | -0.0509 | 31.1185
14 | 1.4964 | 0.05269 | -0.0483 | 28.4001
14.5 | 1.4995 | 0.05782 | -0.0461 | 25.9339
15 | 1.5005 | 0.06337 | -0.0442 | 23.6784
15.5 | 1.4987 | 0.06936 | -0.0427 | 21.6076
16 | 1.4937 | 0.07588 | -0.0416 | 19.685
16.5 | 1.4917 | 0.08222 | -0.0409 | 18.1428
17 | 1.4884 | 0.08884 | -0.0406 | 16.7537
17.5 | 1.4799 | 0.09624 | -0.0408 | 15.3772
18 | 1.4743 | 0.10339 | -0.0414 | 14.2596
18.5 | 1.4687 | 0.11064 | -0.0424 | 13.2746
19 | 1.4621 | 0.11817 | -0.0439 | 12.3729
19.5 | 1.4594 | 0.12526 | -0.0456 | 11.651
20 | 1.4543 | 0.13273 | -0.0479 | 10.9568

## 31. Re 500k Mach 0.50 (1)
BIGFOIL.COM POLAR EXPORT
NACA5518
NACA5518 |  |  |  | Cl Max: | 2.343 | at alpha= | 11 | deg
JavaFoil+Calcfoil stall+Eppler ext transition |  |  |  | L/D Max: | 77.224 | at alpha= | 4.5 | deg
Re: | 500000 |  |  | Cd Min: | 0.01261 | at alpha= | -5 | deg
Mach: | 0.5 |  |  | Cl=0 at alpha= | -6.3591 | deg
|  |  |  | @ Cl=0.1, Cd= | 0.013551
|  |  |  | @ Cl=0.4, Cd= | 0.014574
|  |  |  | @ Cl=0.6, Cd= | 0.015472
alpha (deg) | Cl | Cd | Cm | Cl/Cd
-20 | -1.616 | 0.24025 | -0.092 | -6.728
-19.5 | -1.556 | 0.23578 | -0.091 | -6.597
-19 | -1.497 | 0.2275 | -0.091 | -6.581
-18.5 | -1.439 | 0.22308 | -0.092 | -6.449
-18 | -1.378 | 0.21511 | -0.09 | -6.406
-17.5 | -1.32 | 0.20721 | -0.091 | -6.368
-17 | -1.259 | 0.20087 | -0.089 | -6.267
-16.5 | -1.2 | 0.20576 | -0.09 | -5.834
-16 | -1.14 | 0.18791 | -0.088 | -6.067
-15.5 | -1.081 | 0.184 | -0.088 | -5.877
-15 | -1.021 | 0.17932 | -0.086 | -5.695
-14.5 | -0.961 | 0.17376 | -0.085 | -5.533
-14 | -0.903 | 0.1632 | -0.085 | -5.531
-13.5 | -0.843 | 0.15436 | -0.082 | -5.46
-13 | -0.783 | 0.14461 | -0.08 | -5.416
-12.5 | -0.724 | 0.13226 | -0.078 | -5.472
-12 | -0.664 | 0.10711 | -0.075 | -6.203
-11.5 | -0.615 | 0.0865 | -0.103 | -7.114
-11 | -0.562 | 0.07411 | -0.114 | -7.585
-10.5 | -0.508 | 0.0637 | -0.122 | -7.972
-10 | -0.452 | 0.05462 | -0.13 | -8.282
-9.5 | -0.396 | 0.04674 | -0.136 | -8.463
-9 | -0.337 | 0.0399 | -0.142 | -8.453
-8.5 | -0.277 | 0.03381 | -0.147 | -8.204
-8 | -0.216 | 0.02864 | -0.153 | -7.543
-7.5 | -0.153 | 0.02401 | -0.158 | -6.366
-7 | -0.088 | 0.01983 | -0.164 | -4.425
-6.5 | -0.02 | 0.01631 | -0.17 | -1.23
-6 | 0.051 | 0.01431 | -0.176 | 3.572
-5.5 | 0.124 | 0.01318 | -0.179 | 9.429
-5 | 0.198 | 0.01261 | -0.181 | 15.688
-4.5 | 0.271 | 0.01512 | -0.182 | 17.954
-4 | 0.345 | 0.0145 | -0.183 | 23.797
-3.5 | 0.419 | 0.0146 | -0.184 | 28.664
-3 | 0.492 | 0.01471 | -0.185 | 33.454
-2.5 | 0.566 | 0.01523 | -0.185 | 37.143
-2 | 0.639 | 0.01575 | -0.186 | 40.553
-1.5 | 0.712 | 0.01575 | -0.187 | 45.198
-1 | 0.785 | 0.01583 | -0.187 | 49.6
-0.5 | 0.858 | 0.01597 | -0.188 | 53.725
0 | 0.926 | 0.01635 | -0.189 | 56.616
0.5 | 0.997 | 0.01644 | -0.189 | 60.655
1 | 1.069 | 0.0169 | -0.19 | 63.273
1.5 | 1.14 | 0.01728 | -0.19 | 66.009
2 | 1.212 | 0.01755 | -0.191 | 69.04
2.5 | 1.282 | 0.01806 | -0.191 | 71.019
3 | 1.353 | 0.01865 | -0.192 | 72.546
3.5 | 1.423 | 0.0193 | -0.192 | 73.715
4 | 1.493 | 0.02002 | -0.192 | 74.547
4.5 | 1.562 | 0.02023 | -0.193 | 77.224
5 | 1.631 | 0.0213 | -0.193 | 76.552
5.5 | 1.699 | 0.0226 | -0.193 | 75.16
6 | 1.766 | 0.02408 | -0.193 | 73.346
6.5 | 1.833 | 0.0259 | -0.193 | 70.776
7 | 1.898 | 0.02811 | -0.193 | 67.52
7.5 | 1.962 | 0.03093 | -0.193 | 63.422
8 | 2.023 | 0.03461 | -0.192 | 58.452
8.5 | 2.082 | 0.03882 | -0.192 | 53.634
9 | 2.14 | 0.04304 | -0.191 | 49.733
9.5 | 2.197 | 0.0474 | -0.191 | 46.358
10 | 2.252 | 0.05232 | -0.19 | 43.036
10.5 | 2.302 | 0.05831 | -0.188 | 39.475
11 | 2.343 | 0.06673 | -0.186 | 35.115
11.5 | 2.069 | 0.1169 | -0.083 | 17.701
12 | 1.052 | 0.14159 | -0.092 | 7.428
12.5 | 1.08 | 0.15389 | -0.096 | 7.02
13 | 1.109 | 0.16323 | -0.101 | 6.796
13.5 | 1.138 | 0.17127 | -0.105 | 6.647
14 | 1.167 | 0.18082 | -0.109 | 6.456
14.5 | 1.196 | 0.19086 | -0.112 | 6.267
15 | 1.225 | 0.19803 | -0.114 | 6.186
15.5 | 1.254 | 0.2016 | -0.117 | 6.22
16 | 1.283 | 0.21028 | -0.12 | 6.103

## 32. Re 500k Mach 0.50 (2)
BIGFOIL.COM POLAR EXPORT
NACA5518
NACA5518 |  |  |  | Cl Max: | 1.4013 | at alpha= | 11 | deg
XFOIL ncrit=9 |  |  |  | L/D Max: | 74.9301 | at alpha= | 4 | deg
Re: | 500000 |  |  | Cd Min: | 0.2392 | at alpha= | -20 | deg
Mach: | 0.5 |  |  | Cl=0 at alpha= | -5.3318 | deg
|  |  |  | @ Cl=0.1, Cd= | 0.012596
|  |  |  | @ Cl=0.4, Cd= | 0.0113
|  |  |  | @ Cl=0.6, Cd= | 0.011157
alpha (deg) | Cl | Cd | Cm | Cl/Cd
-20 | -0.4284 | 0.2392 | -0.0386 | -1.791
-19.5 | -0.4128 | 0.23478 | -0.0391 | -1.7582
-19 | -0.3784 | 0.22654 | -0.0473 | -1.6703
-18.5 | -0.3528 | 0.21593 | -0.0569 | -1.6339
-18 | -0.3156 | 0.20938 | -0.0631 | -1.5073
-17.5 | -0.292 | 0.19921 | -0.0724 | -1.4658
-17 | -0.2589 | 0.19036 | -0.08 | -1.3601
-16.5 | -0.2205 | 0.1841 | -0.0861 | -1.1977
-15.5 | -0.1802 | 0.16334 | -0.1014 | -1.1032
-15 | -0.1369 | 0.15887 | -0.1068 | -0.86171
-14.5 | -0.1462 | 0.14287 | -0.1156 | -1.0233
-14 | -0.1037 | 0.1378 | -0.1213 | -0.75254
-13.5 | -0.0908 | 0.12838 | -0.1273 | -0.70728
-13 | -0.0954 | 0.11515 | -0.1359 | -0.82848
-12.5 | -0.0606 | 0.10868 | -0.1426 | -0.5576
-12 | -0.0967 | 0.09322 | -0.1509 | -1.0373
-11.5 | -0.2047 | 0.06984 | -0.1661 | -2.931
-11 | -0.2425 | 0.05835 | -0.1738 | -4.156
-10.5 | -0.2895 | 0.04684 | -0.1814 | -6.1806
-10 | -0.3273 | 0.03659 | -0.1883 | -8.9451
-9.5 | -0.3473 | 0.02808 | -0.1945 | -12.3682
-9 | -0.3504 | 0.02384 | -0.1932 | -14.698
-8.5 | -0.3327 | 0.02104 | -0.1888 | -15.8127
-8 | -0.2959 | 0.0191 | -0.1846 | -15.4921
-7 | -0.2002 | 0.01631 | -0.177 | -12.2747
-6.5 | -0.1372 | 0.01523 | -0.1752 | -9.0085
-6 | -0.0835 | 0.01442 | -0.1718 | -5.7906
-5.5 | -0.0221 | 0.01371 | -0.1697 | -1.612
-5 | 0.0436 | 0.01308 | -0.1683 | 3.3333
-4.5 | 0.1007 | 0.01259 | -0.1655 | 7.9984
-4 | 0.1637 | 0.01218 | -0.1638 | 13.4401
-3.5 | 0.2296 | 0.01183 | -0.1628 | 19.4083
-3 | 0.2868 | 0.01158 | -0.16 | 24.7668
-2.5 | 0.3472 | 0.01141 | -0.158 | 30.4294
-2 | 0.4094 | 0.01128 | -0.1563 | 36.2943
-1.5 | 0.4692 | 0.01116 | -0.1543 | 42.043
-1 | 0.5217 | 0.01112 | -0.1508 | 46.9155
-0.5 | 0.5764 | 0.01113 | -0.1478 | 51.788
0 | 0.6289 | 0.01119 | -0.1444 | 56.202
0.5 | 0.6819 | 0.01129 | -0.1411 | 60.3986
1 | 0.7324 | 0.01148 | -0.1373 | 63.7979
1.5 | 0.7832 | 0.01177 | -0.1337 | 66.5421
2 | 0.8346 | 0.01209 | -0.1303 | 69.0323
2.5 | 0.8844 | 0.01247 | -0.1266 | 70.9222
3.5 | 0.98 | 0.01337 | -0.1187 | 73.2984
4 | 1.0183 | 0.01359 | -0.1126 | 74.9301
4.5 | 1.0732 | 0.01441 | -0.1105 | 74.4761
5 | 1.1139 | 0.0155 | -0.1056 | 71.8645
5.5 | 1.1536 | 0.01673 | -0.1008 | 68.954
6 | 1.1905 | 0.01817 | -0.0958 | 65.5201
6.5 | 1.2259 | 0.01983 | -0.0908 | 61.8205
7 | 1.2576 | 0.02178 | -0.0856 | 57.741
7.5 | 1.2875 | 0.02401 | -0.0805 | 53.6235
8 | 1.3116 | 0.02671 | -0.0752 | 49.1052
8.5 | 1.3365 | 0.02959 | -0.0703 | 45.1673
9 | 1.3583 | 0.03285 | -0.0656 | 41.3486
9.5 | 1.3733 | 0.03672 | -0.0609 | 37.3992
10 | 1.3839 | 0.04113 | -0.0564 | 33.647
10.5 | 1.3954 | 0.04568 | -0.0524 | 30.5473
11 | 1.4013 | 0.05089 | -0.0487 | 27.5359
11.5 | 1.4011 | 0.05675 | -0.0454 | 24.689
12 | 1.3998 | 0.06297 | -0.0426 | 22.2296
12.5 | 1.3979 | 0.06944 | -0.0404 | 20.131
13 | 1.3947 | 0.07626 | -0.0386 | 18.2887
13.5 | 1.3882 | 0.08358 | -0.0375 | 16.6092
14 | 1.3814 | 0.09114 | -0.0369 | 15.1569
14.5 | 1.374 | 0.09899 | -0.0369 | 13.8802
15 | 1.3683 | 0.10686 | -0.0374 | 12.8046
15.5 | 1.3639 | 0.11484 | -0.0385 | 11.8765
16 | 1.3591 | 0.12307 | -0.0402 | 11.0433

## 33. Re 750k Mach 0.00 (1)
BIGFOIL.COM POLAR EXPORT
NACA5518
NACA5518 |  |  |  | Cl Max: | 2.215 | at alpha= | 16.5 | deg
JavaFoil+Calcfoil stall+Eppler ext transition |  |  |  | L/D Max: | 91.439 | at alpha= | 6 | deg
Re: | 750000 |  |  | Cd Min: | 0.01039 | at alpha= | -0.5 | deg
Mach: | 0 |  |  | Cl=0 at alpha= | -6.3571 | deg
|  |  |  | @ Cl=0.1, Cd= | 0.011861
|  |  |  | @ Cl=0.4, Cd= | 0.011038
|  |  |  | @ Cl=0.6, Cd= | 0.010555
alpha (deg) | Cl | Cd | Cm | Cl/Cd
-20 | -1.042 | 0.14351 | -0.09 | -7.262
-19.5 | -1.03 | 0.13566 | -0.092 | -7.592
-19 | -1.016 | 0.12791 | -0.094 | -7.94
-18.5 | -0.999 | 0.12032 | -0.095 | -8.304
-18 | -0.981 | 0.11275 | -0.097 | -8.698
-17.5 | -0.96 | 0.10542 | -0.099 | -9.105
-17 | -0.936 | 0.09849 | -0.101 | -9.507
-16.5 | -0.911 | 0.09144 | -0.103 | -9.961
-16 | -0.884 | 0.08469 | -0.105 | -10.432
-15.5 | -0.854 | 0.07811 | -0.107 | -10.936
-15 | -0.823 | 0.07163 | -0.11 | -11.493
-14.5 | -0.79 | 0.06547 | -0.112 | -12.071
-14 | -0.755 | 0.05948 | -0.115 | -12.702
-13.5 | -0.719 | 0.05374 | -0.117 | -13.379
-13 | -0.68 | 0.04823 | -0.12 | -14.107
-12.5 | -0.688 | 0.04295 | -0.123 | -16.021
-12 | -0.638 | 0.03803 | -0.126 | -16.77
-11.5 | -0.587 | 0.03332 | -0.129 | -17.617
-11 | -0.536 | 0.02887 | -0.132 | -18.562
-10.5 | -0.485 | 0.02458 | -0.135 | -19.715
-10 | -0.433 | 0.02079 | -0.139 | -20.815
-9.5 | -0.38 | 0.01742 | -0.143 | -21.831
-9 | -0.326 | 0.01503 | -0.147 | -21.682
-8.5 | -0.268 | 0.0138 | -0.15 | -19.407
-8 | -0.207 | 0.01319 | -0.152 | -15.681
-7.5 | -0.144 | 0.01269 | -0.153 | -11.388
-7 | -0.081 | 0.01154 | -0.154 | -7.065
-6.5 | -0.018 | 0.01169 | -0.155 | -1.556
-6 | 0.045 | 0.01193 | -0.156 | 3.796
-5.5 | 0.109 | 0.01185 | -0.157 | 9.187
-5 | 0.172 | 0.01219 | -0.158 | 14.147
-4.5 | 0.236 | 0.01183 | -0.158 | 19.954
-4 | 0.3 | 0.01153 | -0.159 | 25.984
-3.5 | 0.363 | 0.01115 | -0.16 | 32.562
-3 | 0.426 | 0.01096 | -0.16 | 38.895
-2.5 | 0.49 | 0.01078 | -0.161 | 45.458
-2 | 0.553 | 0.01057 | -0.162 | 52.34
-1.5 | 0.617 | 0.01055 | -0.162 | 58.438
-1 | 0.68 | 0.01049 | -0.163 | 64.8
-0.5 | 0.743 | 0.01039 | -0.164 | 71.503
0 | 0.806 | 0.01056 | -0.164 | 76.375
0.5 | 0.87 | 0.01052 | -0.165 | 82.699
1 | 0.931 | 0.01404 | -0.165 | 66.287
1.5 | 0.993 | 0.01382 | -0.166 | 71.876
2 | 1.055 | 0.01344 | -0.166 | 78.518
2.5 | 1.117 | 0.01363 | -0.167 | 81.997
3 | 1.179 | 0.01459 | -0.167 | 80.809
3.5 | 1.241 | 0.0148 | -0.167 | 83.87
4 | 1.302 | 0.01472 | -0.168 | 88.49
4.5 | 1.364 | 0.01517 | -0.168 | 89.896
5 | 1.425 | 0.01568 | -0.169 | 90.864
5.5 | 1.485 | 0.01626 | -0.169 | 91.321
6 | 1.546 | 0.0169 | -0.169 | 91.439
6.5 | 1.606 | 0.01762 | -0.17 | 91.129
7 | 1.665 | 0.01841 | -0.17 | 90.459
7.5 | 1.724 | 0.01929 | -0.17 | 89.406
8 | 1.783 | 0.02028 | -0.17 | 87.912
8.5 | 1.841 | 0.02146 | -0.17 | 85.805
9 | 1.898 | 0.02296 | -0.17 | 82.665
9.5 | 1.954 | 0.02473 | -0.17 | 79.032
10 | 2.009 | 0.02678 | -0.17 | 75.04
10.5 | 2.064 | 0.02877 | -0.17 | 71.749
11 | 2.118 | 0.03063 | -0.17 | 69.154
11.5 | 2.035 | 0.03235 | -0.17 | 62.927
12 | 2.068 | 0.03404 | -0.17 | 60.76
12.5 | 2.098 | 0.0358 | -0.17 | 58.594
13 | 2.125 | 0.03766 | -0.169 | 56.414
13.5 | 2.148 | 0.03956 | -0.169 | 54.307
14 | 2.169 | 0.04164 | -0.169 | 52.086
14.5 | 2.186 | 0.04381 | -0.168 | 49.886
15 | 2.198 | 0.04622 | -0.168 | 47.559
15.5 | 2.207 | 0.04877 | -0.168 | 45.257
16 | 2.213 | 0.05154 | -0.167 | 42.932
16.5 | 2.215 | 0.05458 | -0.167 | 40.584
17 | 2.213 | 0.05792 | -0.166 | 38.214
17.5 | 2.209 | 0.06158 | -0.165 | 35.868
18 | 2.2 | 0.06554 | -0.164 | 33.571
18.5 | 2.187 | 0.06986 | -0.163 | 31.303
19 | 2.17 | 0.07461 | -0.162 | 29.082
19.5 | 2.15 | 0.07992 | -0.161 | 26.899
20 | 2.127 | 0.08574 | -0.16 | 24.804

## 34. Re 750k Mach 0.00 (2)
BIGFOIL.COM POLAR EXPORT
NACA5518
NACA5518 |  |  |  | Cl Max: | 1.6013 | at alpha= | 17 | deg
XFOIL ncrit=9 |  |  |  | L/D Max: | 110.764 | at alpha= | 4 | deg
Re: | 750000 |  |  | Cd Min: | 0.11141 | at alpha= | -20 | deg
Mach: | 0 |  |  | Cl=0 at alpha= | -5.5796 | deg
|  |  |  | @ Cl=0.1, Cd= | 0.009207
|  |  |  | @ Cl=0.4, Cd= | 0.0084494
|  |  |  | @ Cl=0.6, Cd= | 0.0083725
alpha (deg) | Cl | Cd | Cm | Cl/Cd
-20 | -0.8487 | 0.11141 | -0.0803 | -7.6178
-19.5 | -0.8622 | 0.10527 | -0.0813 | -8.1904
-19 | -0.8771 | 0.09668 | -0.0857 | -9.0722
-18.5 | -0.8878 | 0.08633 | -0.0935 | -10.2838
-18 | -0.8977 | 0.07622 | -0.1016 | -11.7777
-17.5 | -0.9083 | 0.06616 | -0.11 | -13.7288
-17 | -0.9198 | 0.05708 | -0.1174 | -16.1142
-16.5 | -0.9268 | 0.04779 | -0.1262 | -19.3932
-16 | -0.9159 | 0.03967 | -0.1359 | -23.088
-15.5 | -0.898 | 0.03321 | -0.1435 | -27.04
-15 | -0.8625 | 0.02721 | -0.1539 | -31.6979
-14.5 | -0.8354 | 0.02342 | -0.158 | -35.6704
-14 | -0.8057 | 0.02145 | -0.1576 | -37.5618
-13.5 | -0.7786 | 0.02013 | -0.1548 | -38.6786
-13 | -0.7475 | 0.01864 | -0.1526 | -40.1019
-12.5 | -0.7032 | 0.01765 | -0.1517 | -39.8414
-12 | -0.663 | 0.01654 | -0.1501 | -40.0846
-11.5 | -0.6184 | 0.01575 | -0.1489 | -39.2635
-11 | -0.5699 | 0.01486 | -0.1483 | -38.3513
-10.5 | -0.5215 | 0.01423 | -0.1474 | -36.6479
-10 | -0.4725 | 0.01351 | -0.1467 | -34.9741
-9.5 | -0.4192 | 0.01295 | -0.1465 | -32.3707
-9 | -0.3689 | 0.01238 | -0.1458 | -29.7981
-8.5 | -0.3155 | 0.01183 | -0.1456 | -26.6695
-8 | -0.2632 | 0.01136 | -0.1451 | -23.169
-7.5 | -0.2093 | 0.01096 | -0.1449 | -19.0967
-7 | -0.154 | 0.01057 | -0.1448 | -14.5695
-6.5 | -0.1008 | 0.01024 | -0.1444 | -9.8438
-6 | -0.0449 | 0.00992 | -0.1445 | -4.5262
-5.5 | 0.0085 | 0.00961 | -0.144 | 0.8845
-5 | 0.0634 | 0.00936 | -0.1438 | 6.7735
-4.5 | 0.1184 | 0.00913 | -0.1436 | 12.9682
-4 | 0.1724 | 0.00892 | -0.1432 | 19.3274
-3.5 | 0.2275 | 0.00877 | -0.1429 | 25.9407
-3 | 0.2811 | 0.00862 | -0.1424 | 32.6102
-2.5 | 0.3349 | 0.00851 | -0.1419 | 39.3537
-2 | 0.3888 | 0.00846 | -0.1413 | 45.9574
-1.5 | 0.4416 | 0.00841 | -0.1406 | 52.5089
-1 | 0.4937 | 0.00835 | -0.1397 | 59.1257
-0.5 | 0.5459 | 0.00834 | -0.1388 | 65.4556
0 | 0.5969 | 0.00837 | -0.1377 | 71.3142
0.5 | 0.6467 | 0.00841 | -0.1363 | 76.8966
1 | 0.697 | 0.00844 | -0.1351 | 82.5829
1.5 | 0.7451 | 0.00852 | -0.1334 | 87.4531
2 | 0.7908 | 0.00862 | -0.1312 | 91.7401
2.5 | 0.8336 | 0.00872 | -0.1284 | 95.5963
3 | 0.8774 | 0.0088 | -0.1259 | 99.7045
3.5 | 0.9193 | 0.00885 | -0.123 | 103.8757
4 | 0.9858 | 0.0089 | -0.1253 | 110.764
4.5 | 1.026 | 0.00929 | -0.1222 | 110.4413
5 | 1.0659 | 0.00975 | -0.1191 | 109.3231
5.5 | 1.1055 | 0.01026 | -0.116 | 107.7485
6 | 1.1441 | 0.01086 | -0.1129 | 105.3499
6.5 | 1.1818 | 0.01154 | -0.1098 | 102.409
7 | 1.2185 | 0.01231 | -0.1066 | 98.9846
7.5 | 1.2537 | 0.01318 | -0.1033 | 95.1214
8 | 1.2881 | 0.01413 | -0.1 | 91.1607
8.5 | 1.3216 | 0.01518 | -0.0967 | 87.0619
9 | 1.3537 | 0.01635 | -0.0934 | 82.7951
9.5 | 1.3812 | 0.01779 | -0.0896 | 77.6391
10 | 1.4084 | 0.01932 | -0.0859 | 72.8986
10.5 | 1.4347 | 0.02098 | -0.0824 | 68.3842
11 | 1.4568 | 0.02297 | -0.0785 | 63.4219
11.5 | 1.4787 | 0.02509 | -0.0749 | 58.9358
12 | 1.4991 | 0.02739 | -0.0715 | 54.7317
12.5 | 1.5161 | 0.03005 | -0.0679 | 50.4526
13 | 1.5306 | 0.03302 | -0.0645 | 46.3537
13.5 | 1.5455 | 0.03609 | -0.0614 | 42.8235
14 | 1.5587 | 0.03944 | -0.0585 | 39.5208
14.5 | 1.5703 | 0.04304 | -0.0558 | 36.4847
15 | 1.5799 | 0.04697 | -0.0534 | 33.6364
15.5 | 1.5867 | 0.05131 | -0.0511 | 30.9238
16 | 1.5942 | 0.05571 | -0.0493 | 28.616
16.5 | 1.5994 | 0.06047 | -0.0476 | 26.4495
17 | 1.6013 | 0.06575 | -0.0462 | 24.3544
17.5 | 1.5975 | 0.07174 | -0.0451 | 22.2679
18 | 1.6001 | 0.07718 | -0.0444 | 20.7321
18.5 | 1.5952 | 0.0836 | -0.044 | 19.0813
19 | 1.5919 | 0.08992 | -0.0439 | 17.7035
19.5 | 1.5846 | 0.09688 | -0.0442 | 16.3563
20 | 1.5777 | 0.10389 | -0.045 | 15.1863

## 35. Re 750k Mach 0.10 (1)
BIGFOIL.COM POLAR EXPORT
NACA5518
NACA5518 |  |  |  | Cl Max: | 2.202 | at alpha= | 16 | deg
JavaFoil+Calcfoil stall+Eppler ext transition |  |  |  | L/D Max: | 91.111 | at alpha= | 6 | deg
Re: | 750000 |  |  | Cd Min: | 0.01042 | at alpha= | -0.5 | deg
Mach: | 0.1 |  |  | Cl=0 at alpha= | -6.3571 | deg
|  |  |  | @ Cl=0.1, Cd= | 0.011872
|  |  |  | @ Cl=0.4, Cd= | 0.011076
|  |  |  | @ Cl=0.6, Cd= | 0.010629
alpha (deg) | Cl | Cd | Cm | Cl/Cd
-20 | -1.025 | 0.14682 | -0.09 | -6.984
-19.5 | -1.015 | 0.13874 | -0.091 | -7.317
-19 | -1.003 | 0.1308 | -0.093 | -7.667
-18.5 | -0.988 | 0.12311 | -0.095 | -8.027
-18 | -0.971 | 0.11542 | -0.097 | -8.417
-17.5 | -0.952 | 0.10801 | -0.099 | -8.815
-17 | -0.93 | 0.10079 | -0.101 | -9.226
-16.5 | -0.906 | 0.09365 | -0.103 | -9.67
-16 | -0.879 | 0.08671 | -0.105 | -10.141
-15.5 | -0.851 | 0.07992 | -0.107 | -10.65
-15 | -0.821 | 0.07338 | -0.11 | -11.185
-14.5 | -0.788 | 0.06706 | -0.112 | -11.757
-14 | -0.754 | 0.06106 | -0.115 | -12.353
-13.5 | -0.718 | 0.05512 | -0.117 | -13.03
-13 | -0.68 | 0.04952 | -0.12 | -13.734
-12.5 | -0.69 | 0.0442 | -0.123 | -15.604
-12 | -0.639 | 0.03916 | -0.126 | -16.32
-11.5 | -0.588 | 0.03431 | -0.129 | -17.149
-11 | -0.537 | 0.02968 | -0.132 | -18.096
-10.5 | -0.485 | 0.02544 | -0.135 | -19.076
-10 | -0.433 | 0.02151 | -0.139 | -20.144
-9.5 | -0.381 | 0.01803 | -0.143 | -21.112
-9 | -0.326 | 0.01538 | -0.147 | -21.226
-8.5 | -0.269 | 0.01395 | -0.15 | -19.259
-8 | -0.208 | 0.01328 | -0.153 | -15.638
-7.5 | -0.145 | 0.01275 | -0.154 | -11.381
-7 | -0.082 | 0.0122 | -0.155 | -6.712
-6.5 | -0.018 | 0.01173 | -0.156 | -1.558
-6 | 0.045 | 0.01164 | -0.157 | 3.907
-5.5 | 0.109 | 0.01191 | -0.158 | 9.185
-5 | 0.173 | 0.0122 | -0.159 | 14.202
-4.5 | 0.237 | 0.01187 | -0.159 | 19.989
-4 | 0.301 | 0.01159 | -0.16 | 25.973
-3.5 | 0.365 | 0.01118 | -0.161 | 32.635
-3 | 0.429 | 0.01099 | -0.161 | 38.992
-2.5 | 0.492 | 0.0108 | -0.162 | 45.589
-2 | 0.556 | 0.01076 | -0.163 | 51.693
-1.5 | 0.62 | 0.01057 | -0.163 | 58.608
-1 | 0.683 | 0.01052 | -0.164 | 64.99
-0.5 | 0.747 | 0.01042 | -0.165 | 71.715
0 | 0.811 | 0.01058 | -0.165 | 76.587
0.5 | 0.873 | 0.01391 | -0.165 | 62.725
1 | 0.935 | 0.01369 | -0.166 | 68.299
1.5 | 0.998 | 0.01388 | -0.166 | 71.89
2 | 1.06 | 0.01347 | -0.167 | 78.748
2.5 | 1.123 | 0.01324 | -0.167 | 84.81
3 | 1.185 | 0.01467 | -0.168 | 80.783
3.5 | 1.247 | 0.01489 | -0.168 | 83.719
4 | 1.309 | 0.01481 | -0.169 | 88.373
4.5 | 1.37 | 0.01527 | -0.169 | 89.747
5 | 1.431 | 0.01579 | -0.169 | 90.666
5.5 | 1.492 | 0.01638 | -0.17 | 91.092
6 | 1.553 | 0.01705 | -0.17 | 91.111
6.5 | 1.613 | 0.01777 | -0.17 | 90.77
7 | 1.673 | 0.01858 | -0.171 | 90.043
7.5 | 1.733 | 0.01948 | -0.171 | 88.934
8 | 1.792 | 0.0205 | -0.171 | 87.378
8.5 | 1.85 | 0.02173 | -0.171 | 85.116
9 | 1.907 | 0.02332 | -0.171 | 81.78
9.5 | 1.963 | 0.02512 | -0.171 | 78.16
10 | 2.018 | 0.0272 | -0.171 | 74.198
10.5 | 2.073 | 0.02928 | -0.171 | 70.81
11 | 2.128 | 0.03112 | -0.171 | 68.368
11.5 | 2.04 | 0.03286 | -0.171 | 62.082
12 | 2.072 | 0.03461 | -0.17 | 59.855
12.5 | 2.1 | 0.03642 | -0.17 | 57.674
13 | 2.126 | 0.03834 | -0.17 | 55.444
13.5 | 2.148 | 0.04034 | -0.17 | 53.25
14 | 2.167 | 0.04249 | -0.169 | 51.002
14.5 | 2.182 | 0.04476 | -0.169 | 48.742
15 | 2.192 | 0.0473 | -0.169 | 46.344
15.5 | 2.199 | 0.04996 | -0.168 | 44.015
16 | 2.202 | 0.05293 | -0.168 | 41.596
16.5 | 2.201 | 0.05617 | -0.167 | 39.185
17 | 2.196 | 0.05966 | -0.166 | 36.819
17.5 | 2.188 | 0.06354 | -0.165 | 34.437
18 | 2.176 | 0.06779 | -0.165 | 32.099
18.5 | 2.159 | 0.07243 | -0.164 | 29.804
19 | 2.137 | 0.07769 | -0.163 | 27.511
19.5 | 2.113 | 0.08333 | -0.161 | 25.357
20 | 2.086 | 0.08971 | -0.16 | 23.248

## 36. Re 750k Mach 0.10 (2)
BIGFOIL.COM POLAR EXPORT
NACA5518
NACA5518 |  |  |  | Cl Max: | 1.5935 | at alpha= | 17 | deg
XFOIL ncrit=9 |  |  |  | L/D Max: | 109.633 | at alpha= | 4 | deg
Re: | 750000 |  |  | Cd Min: | 0.11865 | at alpha= | -20 | deg
Mach: | 0.1 |  |  | Cl=0 at alpha= | -5.5755 | deg
|  |  |  | @ Cl=0.1, Cd= | 0.0092675
|  |  |  | @ Cl=0.4, Cd= | 0.0084714
|  |  |  | @ Cl=0.6, Cd= | 0.0084017
alpha (deg) | Cl | Cd | Cm | Cl/Cd
-20 | -0.8139 | 0.11865 | -0.0773 | -6.8597
-19.5 | -0.8353 | 0.11105 | -0.0792 | -7.5218
-19 | -0.8446 | 0.10254 | -0.0842 | -8.2368
-18.5 | -0.8535 | 0.09233 | -0.092 | -9.244
-18 | -0.8646 | 0.08198 | -0.1 | -10.5465
-17.5 | -0.8769 | 0.07156 | -0.1085 | -12.2541
-17 | -0.8864 | 0.06235 | -0.116 | -14.2165
-16.5 | -0.8965 | 0.05302 | -0.1242 | -16.9087
-16 | -0.8944 | 0.04418 | -0.1337 | -20.2445
-15.5 | -0.8845 | 0.0368 | -0.1416 | -24.0353
-15 | -0.8518 | 0.03063 | -0.1513 | -27.8093
-14.5 | -0.83 | 0.02489 | -0.1589 | -33.3467
-14 | -0.8012 | 0.02225 | -0.1601 | -36.009
-13.5 | -0.7752 | 0.02073 | -0.1575 | -37.3951
-13 | -0.7476 | 0.0191 | -0.1549 | -39.1414
-12.5 | -0.7053 | 0.01798 | -0.1538 | -39.2269
-12 | -0.6643 | 0.01692 | -0.1521 | -39.2612
-11.5 | -0.6215 | 0.01598 | -0.1506 | -38.8924
-11 | -0.5724 | 0.01515 | -0.1499 | -37.7822
-10.5 | -0.5248 | 0.01439 | -0.1489 | -36.4698
-10 | -0.4756 | 0.01368 | -0.148 | -34.7661
-9.5 | -0.4214 | 0.01311 | -0.1479 | -32.1434
-9 | -0.3718 | 0.01248 | -0.147 | -29.7917
-8.5 | -0.3183 | 0.01193 | -0.1467 | -26.6806
-8 | -0.265 | 0.01146 | -0.1463 | -23.1239
-7.5 | -0.211 | 0.01107 | -0.1459 | -19.0605
-7 | -0.1548 | 0.01067 | -0.146 | -14.508
-6.5 | -0.1021 | 0.0103 | -0.1453 | -9.9126
-6 | -0.0461 | 0.00998 | -0.1453 | -4.6192
-5.5 | 0.0082 | 0.00968 | -0.1449 | 0.84711
-5 | 0.063 | 0.00942 | -0.1446 | 6.6879
-4.5 | 0.1188 | 0.00919 | -0.1444 | 12.9271
-4 | 0.1727 | 0.00897 | -0.1439 | 19.2531
-3.5 | 0.2278 | 0.00881 | -0.1436 | 25.857
-3 | 0.2821 | 0.00867 | -0.1431 | 32.5375
-2.5 | 0.3359 | 0.00855 | -0.1424 | 39.2865
-2 | 0.3899 | 0.00848 | -0.1419 | 45.9788
-1 | 0.4953 | 0.00839 | -0.1401 | 59.0346
-0.5 | 0.5476 | 0.00838 | -0.1392 | 65.3461
0 | 0.5988 | 0.0084 | -0.138 | 71.2857
0.5 | 0.6485 | 0.00847 | -0.1366 | 76.5643
1 | 0.6989 | 0.00849 | -0.1352 | 82.3204
1.5 | 0.7471 | 0.00857 | -0.1335 | 87.1762
2 | 0.7922 | 0.00866 | -0.1311 | 91.4781
2.5 | 0.8351 | 0.00878 | -0.1282 | 95.1139
3 | 0.8791 | 0.0089 | -0.1257 | 98.7753
3.5 | 0.9216 | 0.00897 | -0.1228 | 102.7425
4 | 0.9867 | 0.009 | -0.1247 | 109.6333
4.5 | 1.0276 | 0.0094 | -0.1217 | 109.3191
5 | 1.0677 | 0.00986 | -0.1186 | 108.286
5.5 | 1.1077 | 0.0104 | -0.1156 | 106.5096
6 | 1.1462 | 0.01102 | -0.1124 | 104.0109
6.5 | 1.1838 | 0.01172 | -0.1091 | 101.0068
7 | 1.22 | 0.01253 | -0.1058 | 97.3663
7.5 | 1.2558 | 0.01342 | -0.1025 | 93.5768
8 | 1.2912 | 0.01437 | -0.0993 | 89.8539
8.5 | 1.3237 | 0.01549 | -0.0958 | 85.4551
9 | 1.3551 | 0.01673 | -0.0924 | 80.9982
9.5 | 1.382 | 0.01824 | -0.0884 | 75.7675
10 | 1.41 | 0.01979 | -0.0849 | 71.2481
10.5 | 1.4356 | 0.02154 | -0.0812 | 66.6481
11 | 1.4565 | 0.02367 | -0.0772 | 61.5336
11.5 | 1.48 | 0.02575 | -0.0738 | 57.4757
12 | 1.499 | 0.02822 | -0.0702 | 53.1184
12.5 | 1.5145 | 0.03107 | -0.0665 | 48.7448
13 | 1.5292 | 0.03411 | -0.0632 | 44.8314
13.5 | 1.5443 | 0.03725 | -0.0602 | 41.4577
14 | 1.5566 | 0.04078 | -0.0573 | 38.1707
14.5 | 1.5672 | 0.04456 | -0.0546 | 35.1706
15 | 1.5759 | 0.04869 | -0.0522 | 32.366
15.5 | 1.5823 | 0.05316 | -0.05 | 29.7649
16.5 | 1.5912 | 0.06292 | -0.0465 | 25.2893
17 | 1.5935 | 0.06821 | -0.0452 | 23.3617
17.5 | 1.5905 | 0.07426 | -0.0442 | 21.418
18 | 1.5889 | 0.08029 | -0.0436 | 19.7895
18.5 | 1.5848 | 0.0867 | -0.0434 | 18.2791
19 | 1.5776 | 0.09365 | -0.0435 | 16.8457
19.5 | 1.5722 | 0.10048 | -0.044 | 15.6469
20 | 1.563 | 0.10785 | -0.045 | 14.4924

## 37. Re 750k Mach 0.25 (1)
BIGFOIL.COM POLAR EXPORT
NACA5518
NACA5518 |  |  |  | Cl Max: | 2.178 | at alpha= | 11 | deg
JavaFoil+Calcfoil stall+Eppler ext transition |  |  |  | L/D Max: | 89.65 | at alpha= | 5.5 | deg
Re: | 750000 |  |  | Cd Min: | 0.01054 | at alpha= | -0.5 | deg
Mach: | 0.25 |  |  | Cl=0 at alpha= | -6.3561 | deg
|  |  |  | @ Cl=0.1, Cd= | 0.011769
|  |  |  | @ Cl=0.4, Cd= | 0.011258
|  |  |  | @ Cl=0.6, Cd= | 0.010761
alpha (deg) | Cl | Cd | Cm | Cl/Cd
-20 | -0.885 | 0.1693 | -0.085 | -5.225
-19.5 | -0.893 | 0.15955 | -0.087 | -5.597
-19 | -0.898 | 0.15001 | -0.089 | -5.984
-18.5 | -0.899 | 0.14068 | -0.091 | -6.387
-18 | -0.896 | 0.1319 | -0.093 | -6.791
-17.5 | -0.889 | 0.12332 | -0.095 | -7.208
-17 | -0.878 | 0.11487 | -0.097 | -7.639
-16.5 | -0.863 | 0.10681 | -0.1 | -8.078
-16 | -0.845 | 0.09905 | -0.102 | -8.53
-15.5 | -0.824 | 0.09139 | -0.105 | -9.014
-15 | -0.8 | 0.08404 | -0.107 | -9.516
-14.5 | -0.773 | 0.07692 | -0.11 | -10.046
-14 | -0.743 | 0.06995 | -0.113 | -10.624
-13.5 | -0.711 | 0.06335 | -0.116 | -11.219
-13 | -0.675 | 0.05706 | -0.119 | -11.839
-12.5 | -0.699 | 0.05105 | -0.122 | -13.69
-12 | -0.648 | 0.04532 | -0.125 | -14.289
-11.5 | -0.596 | 0.03995 | -0.128 | -14.909
-11 | -0.543 | 0.03496 | -0.132 | -15.541
-10.5 | -0.49 | 0.03026 | -0.135 | -16.204
-10 | -0.437 | 0.02573 | -0.139 | -16.982
-9.5 | -0.383 | 0.02171 | -0.143 | -17.643
-9 | -0.328 | 0.01808 | -0.147 | -18.15
-8.5 | -0.272 | 0.01532 | -0.152 | -17.736
-8 | -0.212 | 0.01382 | -0.155 | -15.313
-7.5 | -0.149 | 0.01315 | -0.158 | -11.297
-7 | -0.084 | 0.01262 | -0.159 | -6.652
-6.5 | -0.019 | 0.01145 | -0.16 | -1.637
-6 | 0.047 | 0.01159 | -0.161 | 4.031
-5.5 | 0.112 | 0.01181 | -0.162 | 9.513
-5 | 0.178 | 0.01176 | -0.163 | 15.133
-4.5 | 0.244 | 0.01209 | -0.164 | 20.163
-4 | 0.309 | 0.01193 | -0.164 | 25.921
-3.5 | 0.375 | 0.01127 | -0.165 | 33.257
-3 | 0.44 | 0.01124 | -0.166 | 39.184
-2.5 | 0.506 | 0.01094 | -0.166 | 46.256
-2 | 0.571 | 0.01077 | -0.167 | 53.062
-1.5 | 0.637 | 0.01075 | -0.168 | 59.226
-1 | 0.702 | 0.01059 | -0.168 | 66.306
-0.5 | 0.768 | 0.01054 | -0.169 | 72.831
0 | 0.831 | 0.01408 | -0.169 | 59.043
0.5 | 0.896 | 0.01383 | -0.17 | 64.762
1 | 0.96 | 0.01358 | -0.17 | 70.732
1.5 | 1.025 | 0.01363 | -0.171 | 75.189
2 | 1.089 | 0.01454 | -0.171 | 74.891
2.5 | 1.153 | 0.01482 | -0.172 | 77.788
3 | 1.217 | 0.01512 | -0.172 | 80.462
3.5 | 1.28 | 0.01542 | -0.173 | 83.025
4 | 1.344 | 0.01533 | -0.173 | 87.657
4.5 | 1.407 | 0.01585 | -0.174 | 88.765
5 | 1.469 | 0.01644 | -0.174 | 89.386
5.5 | 1.532 | 0.01709 | -0.174 | 89.65
6 | 1.594 | 0.01783 | -0.175 | 89.372
6.5 | 1.656 | 0.01866 | -0.175 | 88.709
7 | 1.717 | 0.01959 | -0.175 | 87.615
7.5 | 1.777 | 0.02064 | -0.175 | 86.124
8 | 1.838 | 0.02176 | -0.175 | 84.446
8.5 | 1.896 | 0.02333 | -0.175 | 81.277
9 | 1.954 | 0.02529 | -0.175 | 77.288
9.5 | 2.011 | 0.02753 | -0.175 | 73.036
10 | 2.067 | 0.02984 | -0.175 | 69.28
10.5 | 2.123 | 0.03195 | -0.175 | 66.447
11 | 2.178 | 0.03396 | -0.175 | 64.141
11.5 | 2.058 | 0.03605 | -0.175 | 57.086
12 | 2.083 | 0.03808 | -0.174 | 54.72
12.5 | 2.104 | 0.04036 | -0.174 | 52.131
13 | 2.121 | 0.04271 | -0.174 | 49.647
13.5 | 2.132 | 0.04525 | -0.173 | 47.123
14 | 2.139 | 0.04802 | -0.173 | 44.543
14.5 | 2.14 | 0.05108 | -0.172 | 41.889
15 | 2.133 | 0.05446 | -0.171 | 39.171
15.5 | 2.121 | 0.05822 | -0.171 | 36.436
16 | 2.103 | 0.06245 | -0.17 | 33.68

## 38. Re 750k Mach 0.25 (2)
BIGFOIL.COM POLAR EXPORT
NACA5518
NACA5518 |  |  |  | Cl Max: | 1.5495 | at alpha= | 16 | deg
XFOIL ncrit=9 |  |  |  | L/D Max: | 105.174 | at alpha= | 4 | deg
Re: | 750000 |  |  | Cd Min: | 0.14015 | at alpha= | -18.5 | deg
Mach: | 0.25 |  |  | Cl=0 at alpha= | -5.5441 | deg
|  |  |  | @ Cl=0.1, Cd= | 0.0094828
|  |  |  | @ Cl=0.4, Cd= | 0.0086853
|  |  |  | @ Cl=0.6, Cd= | 0.0086369
alpha (deg) | Cl | Cd | Cm | Cl/Cd
-18.5 | -0.5737 | 0.14015 | -0.0753 | -4.0935
-18 | -0.6378 | 0.11979 | -0.088 | -5.3243
-17.5 | -0.6884 | 0.10273 | -0.0995 | -6.7011
-17 | -0.7207 | 0.08921 | -0.109 | -8.0787
-16.5 | -0.7374 | 0.0783 | -0.1173 | -9.4176
-16 | -0.7415 | 0.06901 | -0.1254 | -10.7448
-15.5 | -0.7481 | 0.05927 | -0.1346 | -12.6219
-15 | -0.7577 | 0.05019 | -0.1424 | -15.0966
-14.5 | -0.7503 | 0.04136 | -0.1526 | -18.1407
-14 | -0.7477 | 0.03313 | -0.1611 | -22.5687
-13.5 | -0.7303 | 0.02689 | -0.1679 | -27.1588
-13 | -0.7129 | 0.0229 | -0.1699 | -31.131
-12.5 | -0.6979 | 0.02052 | -0.1667 | -34.0107
-12 | -0.6686 | 0.01901 | -0.1635 | -35.171
-11.5 | -0.628 | 0.01786 | -0.1613 | -35.1624
-11 | -0.5873 | 0.01652 | -0.1592 | -35.5508
-10.5 | -0.5369 | 0.01566 | -0.1579 | -34.2848
-10 | -0.4903 | 0.01469 | -0.1562 | -33.3764
-9.5 | -0.4385 | 0.01388 | -0.1551 | -31.5922
-9 | -0.3839 | 0.01326 | -0.1542 | -28.9517
-8.5 | -0.3317 | 0.01258 | -0.1531 | -26.3672
-8 | -0.2754 | 0.01199 | -0.1526 | -22.9691
-7.5 | -0.2215 | 0.01148 | -0.1516 | -19.2944
-7 | -0.1652 | 0.01104 | -0.1511 | -14.9638
-6.5 | -0.1083 | 0.01063 | -0.1506 | -10.1881
-6 | -0.0527 | 0.01027 | -0.1499 | -5.1315
-5.5 | 0.0051 | 0.00995 | -0.1496 | 0.51256
-5 | 0.0605 | 0.00965 | -0.1489 | 6.2694
-4.5 | 0.1172 | 0.00941 | -0.1484 | 12.4548
-4 | 0.175 | 0.00921 | -0.1481 | 19.0011
-3.5 | 0.2297 | 0.00903 | -0.1471 | 25.4374
-3 | 0.2857 | 0.00889 | -0.1465 | 32.1372
-2.5 | 0.3421 | 0.00881 | -0.1459 | 38.8309
-2 | 0.3958 | 0.00869 | -0.1448 | 45.5466
-1.5 | 0.4499 | 0.00863 | -0.1437 | 52.1321
-1 | 0.5033 | 0.00861 | -0.1426 | 58.4553
-0.5 | 0.5559 | 0.00862 | -0.1412 | 64.4896
0 | 0.608 | 0.00864 | -0.1397 | 70.3704
0.5 | 0.6582 | 0.00868 | -0.1379 | 75.8295
1 | 0.7078 | 0.00877 | -0.136 | 80.707
2 | 0.7974 | 0.00899 | -0.1301 | 88.6986
2.5 | 0.8451 | 0.00915 | -0.1278 | 92.3607
3 | 0.892 | 0.00934 | -0.1255 | 95.5032
3.5 | 0.9363 | 0.00952 | -0.1226 | 98.3508
4 | 0.996 | 0.00947 | -0.1228 | 105.1742
4.5 | 1.0378 | 0.00996 | -0.1196 | 104.1968
5 | 1.0788 | 0.01052 | -0.1163 | 102.5475
5.5 | 1.1195 | 0.01115 | -0.113 | 100.4036
6 | 1.1589 | 0.01188 | -0.1095 | 97.5505
6.5 | 1.1977 | 0.01269 | -0.1062 | 94.3814
7 | 1.234 | 0.01365 | -0.1025 | 90.4029
7.5 | 1.2692 | 0.01472 | -0.0988 | 86.2228
8.5 | 1.3344 | 0.01732 | -0.0912 | 77.0439
9 | 1.3643 | 0.01885 | -0.0872 | 72.3767
9.5 | 1.3921 | 0.0206 | -0.0833 | 67.5777
10 | 1.4159 | 0.02267 | -0.0791 | 62.457
10.5 | 1.4394 | 0.02488 | -0.0751 | 57.8537
11 | 1.4587 | 0.02748 | -0.071 | 53.0822
11.5 | 1.478 | 0.03022 | -0.0673 | 48.908
12 | 1.495 | 0.03326 | -0.0636 | 44.9489
12.5 | 1.5068 | 0.03683 | -0.0599 | 40.9123
13 | 1.518 | 0.04064 | -0.0566 | 37.3524
13.5 | 1.5286 | 0.04463 | -0.0536 | 34.2505
14 | 1.5375 | 0.04894 | -0.0509 | 31.416
14.5 | 1.5435 | 0.05368 | -0.0484 | 28.7537
15 | 1.5464 | 0.05888 | -0.0463 | 26.2636
16 | 1.5495 | 0.07004 | -0.0431 | 22.1231
16.5 | 1.5486 | 0.07609 | -0.042 | 20.3522
17 | 1.5424 | 0.08291 | -0.0413 | 18.6033
17.5 | 1.5372 | 0.08973 | -0.0411 | 17.1314
18 | 1.5311 | 0.09681 | -0.0413 | 15.8155
18.5 | 1.5215 | 0.10444 | -0.042 | 14.5682
19 | 1.5155 | 0.11172 | -0.043 | 13.5652
19.5 | 1.5045 | 0.11981 | -0.0448 | 12.5574
20 | 1.4977 | 0.12746 | -0.0468 | 11.7504

## 39. Re 750k Mach 0.50 (1)
BIGFOIL.COM POLAR EXPORT
NACA5518
NACA5518 |  |  |  | Cl Max: | 2.357 | at alpha= | 11 | deg
JavaFoil+Calcfoil stall+Eppler ext transition |  |  |  | L/D Max: | 82.705 | at alpha= | 4.5 | deg
Re: | 750000 |  |  | Cd Min: | 0.01107 | at alpha= | -4.5 | deg
Mach: | 0.5 |  |  | Cl=0 at alpha= | -6.3611 | deg
|  |  |  | @ Cl=0.1, Cd= | 0.012527
|  |  |  | @ Cl=0.4, Cd= | 0.011651
|  |  |  | @ Cl=0.6, Cd= | 0.014466
alpha (deg) | Cl | Cd | Cm | Cl/Cd
-20 | -1.616 | 0.22305 | -0.092 | -7.247
-19.5 | -1.556 | 0.21489 | -0.091 | -7.239
-19 | -1.497 | 0.21056 | -0.091 | -7.11
-18.5 | -1.439 | 0.20613 | -0.092 | -6.98
-18 | -1.378 | 0.19882 | -0.09 | -6.931
-17.5 | -1.32 | 0.19127 | -0.091 | -6.899
-17 | -1.259 | 0.1852 | -0.089 | -6.798
-16.5 | -1.2 | 0.18199 | -0.09 | -6.596
-16 | -1.14 | 0.17212 | -0.088 | -6.623
-15.5 | -1.081 | 0.16825 | -0.088 | -6.428
-15 | -1.021 | 0.16272 | -0.086 | -6.276
-14.5 | -0.961 | 0.15393 | -0.085 | -6.246
-14 | -0.903 | 0.14766 | -0.085 | -6.113
-13.5 | -0.843 | 0.14263 | -0.083 | -5.909
-13 | -0.783 | 0.13523 | -0.08 | -5.792
-12.5 | -0.724 | 0.12319 | -0.078 | -5.876
-12 | -0.666 | 0.10319 | -0.081 | -6.452
-11.5 | -0.62 | 0.08001 | -0.11 | -7.751
-11 | -0.568 | 0.0675 | -0.12 | -8.41
-10.5 | -0.513 | 0.05734 | -0.128 | -8.955
-10 | -0.458 | 0.04879 | -0.135 | -9.38
-9.5 | -0.4 | 0.04143 | -0.141 | -9.665
-9 | -0.342 | 0.03512 | -0.146 | -9.725
-8.5 | -0.281 | 0.02948 | -0.151 | -9.535
-8 | -0.219 | 0.02464 | -0.157 | -8.894
-7.5 | -0.155 | 0.02033 | -0.162 | -7.648
-7 | -0.09 | 0.01655 | -0.169 | -5.414
-6.5 | -0.02 | 0.01404 | -0.174 | -1.458
-6 | 0.052 | 0.01304 | -0.178 | 3.961
-5.5 | 0.125 | 0.01226 | -0.18 | 10.181
-5 | 0.198 | 0.01179 | -0.181 | 16.815
-4.5 | 0.272 | 0.01107 | -0.183 | 24.544
-4 | 0.345 | 0.01125 | -0.183 | 30.697
-3.5 | 0.419 | 0.01179 | -0.184 | 35.524
-3 | 0.492 | 0.0143 | -0.185 | 34.429
-2.5 | 0.566 | 0.01448 | -0.186 | 39.064
-2 | 0.639 | 0.01445 | -0.186 | 44.224
-1.5 | 0.712 | 0.01407 | -0.187 | 50.624
-1 | 0.785 | 0.01371 | -0.188 | 57.286
-0.5 | 0.858 | 0.01491 | -0.188 | 57.57
0 | 0.927 | 0.01525 | -0.189 | 60.752
0.5 | 0.999 | 0.01535 | -0.189 | 65.076
1 | 1.07 | 0.01578 | -0.19 | 67.82
1.5 | 1.142 | 0.01612 | -0.19 | 70.82
2 | 1.213 | 0.01638 | -0.191 | 74.074
2.5 | 1.284 | 0.01685 | -0.191 | 76.224
3 | 1.355 | 0.0174 | -0.192 | 77.886
3.5 | 1.425 | 0.018 | -0.192 | 79.193
4 | 1.495 | 0.01865 | -0.193 | 80.159
4.5 | 1.565 | 0.01892 | -0.193 | 82.705
5 | 1.634 | 0.01991 | -0.193 | 82.062
5.5 | 1.702 | 0.02111 | -0.194 | 80.635
6 | 1.77 | 0.0223 | -0.194 | 79.358
6.5 | 1.837 | 0.0239 | -0.194 | 76.868
7 | 1.903 | 0.0258 | -0.194 | 73.744
7.5 | 1.967 | 0.02839 | -0.194 | 69.271
8 | 2.029 | 0.03181 | -0.193 | 63.763
8.5 | 2.089 | 0.03578 | -0.193 | 58.375
9 | 2.148 | 0.0397 | -0.192 | 54.092
9.5 | 2.205 | 0.0437 | -0.191 | 50.467
10 | 2.261 | 0.0482 | -0.191 | 46.909
10.5 | 2.313 | 0.05362 | -0.189 | 43.137
11 | 2.357 | 0.06112 | -0.187 | 38.561
11.5 | 2.081 | 0.11432 | -0.103 | 18.201
12 | 1.052 | 0.12907 | -0.092 | 8.149
12.5 | 1.08 | 0.13752 | -0.096 | 7.856
13 | 1.109 | 0.14627 | -0.101 | 7.584
13.5 | 1.139 | 0.15685 | -0.106 | 7.26
14 | 1.168 | 0.16509 | -0.109 | 7.074
14.5 | 1.196 | 0.16971 | -0.112 | 7.049
15 | 1.225 | 0.17881 | -0.115 | 6.852
15.5 | 1.254 | 0.18173 | -0.117 | 6.901
16 | 1.283 | 0.18965 | -0.12 | 6.767

## 40. Re 750k Mach 0.50 (2)
BIGFOIL.COM POLAR EXPORT
NACA5518
NACA5518 |  |  |  | Cl Max: | 1.4367 | at alpha= | 12 | deg
XFOIL ncrit=9 |  |  |  | L/D Max: | 80.8114 | at alpha= | 4.5 | deg
Re: | 750000 |  |  | Cd Min: | 0.14133 | at alpha= | -15 | deg
Mach: | 0.5 |  |  | Cl=0 at alpha= | -5.358 | deg
|  |  |  | @ Cl=0.1, Cd= | 0.010706
|  |  |  | @ Cl=0.4, Cd= | 0.0096977
|  |  |  | @ Cl=0.6, Cd= | 0.0097347
alpha (deg) | Cl | Cd | Cm | Cl/Cd
-15 | -0.1249 | 0.14133 | -0.1258 | -0.88375
-14.5 | -0.1085 | 0.13328 | -0.1307 | -0.81408
-14 | -0.1113 | 0.12101 | -0.1383 | -0.91976
-13.5 | -0.1411 | 0.10559 | -0.1473 | -1.3363
-13 | -0.1228 | 0.09952 | -0.1509 | -1.2339
-12.5 | -0.2579 | 0.07422 | -0.1661 | -3.4748
-12 | -0.2881 | 0.06427 | -0.1714 | -4.4827
-11.5 | -0.3311 | 0.0537 | -0.1772 | -6.1657
-11 | -0.3731 | 0.0441 | -0.1821 | -8.4603
-10.5 | -0.4057 | 0.03526 | -0.1868 | -11.506
-10 | -0.4178 | 0.02751 | -0.1921 | -15.1872
-9.5 | -0.4171 | 0.02139 | -0.1959 | -19.4998
-9 | -0.4025 | 0.01872 | -0.1911 | -21.5011
-8.5 | -0.3621 | 0.01694 | -0.1872 | -21.3754
-8 | -0.3123 | 0.01545 | -0.1838 | -20.2136
-7.5 | -0.2586 | 0.01431 | -0.1804 | -18.0713
-7 | -0.201 | 0.01345 | -0.1773 | -14.9442
-6.5 | -0.1393 | 0.01266 | -0.1751 | -11.0032
-6 | -0.0791 | 0.01202 | -0.1725 | -6.5807
-5.5 | -0.0182 | 0.01149 | -0.17 | -1.584
-5 | 0.0459 | 0.01106 | -0.1683 | 4.1501
-4.5 | 0.107 | 0.01066 | -0.1661 | 10.0375
-4 | 0.1679 | 0.01034 | -0.164 | 16.2379
-3.5 | 0.2299 | 0.0101 | -0.1621 | 22.7624
-3 | 0.2899 | 0.00991 | -0.1598 | 29.2533
-2.5 | 0.3478 | 0.00977 | -0.1573 | 35.5988
-2 | 0.4056 | 0.00969 | -0.1548 | 41.8576
-1.5 | 0.4603 | 0.00964 | -0.1516 | 47.749
-1 | 0.5114 | 0.00963 | -0.1478 | 53.1049
-0.5 | 0.5619 | 0.00965 | -0.144 | 58.228
0 | 0.6159 | 0.00977 | -0.1409 | 63.0399
0.5 | 0.6702 | 0.00999 | -0.138 | 67.0871
1 | 0.7239 | 0.01025 | -0.1349 | 70.6244
2 | 0.8286 | 0.01095 | -0.1285 | 75.6712
2.5 | 0.8803 | 0.01135 | -0.1253 | 77.5595
3 | 0.931 | 0.01185 | -0.1219 | 78.5654
3.5 | 0.9797 | 0.01243 | -0.1182 | 78.8174
4 | 1.0256 | 0.01308 | -0.1142 | 78.4098
4.5 | 1.0756 | 0.01331 | -0.1108 | 80.8114
5 | 1.1192 | 0.01441 | -0.1065 | 77.6683
5.5 | 1.1608 | 0.01567 | -0.102 | 74.0779
6 | 1.2007 | 0.01711 | -0.0974 | 70.1753
6.5 | 1.2363 | 0.01885 | -0.0925 | 65.5862
7 | 1.2704 | 0.02082 | -0.0877 | 61.0183
7.5 | 1.3032 | 0.02299 | -0.0829 | 56.6855
8 | 1.3337 | 0.02544 | -0.0782 | 52.4253
8.5 | 1.3604 | 0.02824 | -0.0734 | 48.1728
9.5 | 1.3992 | 0.03525 | -0.0638 | 39.6936
10 | 1.4149 | 0.03928 | -0.0593 | 36.0209
10.5 | 1.4235 | 0.04398 | -0.055 | 32.367
11 | 1.4307 | 0.049 | -0.0511 | 29.198
11.5 | 1.4355 | 0.05442 | -0.0476 | 26.3782
12 | 1.4367 | 0.06031 | -0.0446 | 23.8219
12.5 | 1.4337 | 0.0668 | -0.0421 | 21.4626
13 | 1.4305 | 0.07347 | -0.04 | 19.4705
13.5 | 1.4248 | 0.08065 | -0.0386 | 17.6665
14 | 1.4183 | 0.08806 | -0.0377 | 16.1061
14.5 | 1.4118 | 0.09571 | -0.0373 | 14.7508
15 | 1.4042 | 0.10368 | -0.0376 | 13.5436
15.5 | 1.3949 | 0.11204 | -0.0386 | 12.45
16 | 1.3884 | 0.12036 | -0.0401 | 11.5354
16.5 | 1.3841 | 0.12862 | -0.0421 | 10.7612
17 | 1.3778 | 0.13735 | -0.0448 | 10.0313

## 41. Re 1M Mach 0.00 (1)
BIGFOIL.COM POLAR EXPORT
NACA5518
NACA5518 |  |  |  | Cl Max: | 2.223 | at alpha= | 16.5 | deg
JavaFoil+Calcfoil stall+Eppler ext transition |  |  |  | L/D Max: | 94.745 | at alpha= | 6 | deg
Re: | 1000000 |  |  | Cd Min: | 0.01005 | at alpha= | -0.5 | deg
Mach: | 0 |  |  | Cl=0 at alpha= | -6.3571 | deg
|  |  |  | @ Cl=0.1, Cd= | 0.011841
|  |  |  | @ Cl=0.4, Cd= | 0.010634
|  |  |  | @ Cl=0.6, Cd= | 0.010192
alpha (deg) | Cl | Cd | Cm | Cl/Cd
-20 | -1.047 | 0.13627 | -0.093 | -7.684
-19.5 | -1.035 | 0.12859 | -0.094 | -8.048
-19 | -1.021 | 0.12098 | -0.096 | -8.437
-18.5 | -1.004 | 0.11361 | -0.098 | -8.842
-18 | -0.986 | 0.10622 | -0.1 | -9.285
-17.5 | -0.966 | 0.09913 | -0.102 | -9.74
-17 | -0.942 | 0.09238 | -0.103 | -10.196
-16.5 | -0.917 | 0.08547 | -0.106 | -10.726
-16 | -0.889 | 0.07893 | -0.108 | -11.269
-15.5 | -0.86 | 0.07259 | -0.11 | -11.849
-15 | -0.829 | 0.06634 | -0.112 | -12.498
-14.5 | -0.796 | 0.0604 | -0.115 | -13.18
-14 | -0.761 | 0.05467 | -0.117 | -13.926
-13.5 | -0.725 | 0.04917 | -0.12 | -14.74
-13 | -0.686 | 0.04392 | -0.122 | -15.623
-12.5 | -0.694 | 0.03887 | -0.125 | -17.86
-12 | -0.644 | 0.03416 | -0.128 | -18.843
-11.5 | -0.593 | 0.02969 | -0.131 | -19.975
-11 | -0.542 | 0.02546 | -0.134 | -21.287
-10.5 | -0.491 | 0.02142 | -0.138 | -22.903
-10 | -0.439 | 0.01801 | -0.142 | -24.371
-9.5 | -0.386 | 0.01536 | -0.146 | -25.123
-9 | -0.329 | 0.01383 | -0.149 | -23.816
-8.5 | -0.269 | 0.01303 | -0.151 | -20.66
-8 | -0.207 | 0.01257 | -0.152 | -16.5
-7.5 | -0.145 | 0.01214 | -0.154 | -11.926
-7 | -0.082 | 0.01129 | -0.154 | -7.226
-6.5 | -0.018 | 0.01148 | -0.155 | -1.585
-6 | 0.045 | 0.01142 | -0.156 | 3.966
-5.5 | 0.109 | 0.01191 | -0.157 | 9.144
-5 | 0.172 | 0.01171 | -0.158 | 14.73
-4.5 | 0.236 | 0.01138 | -0.158 | 20.745
-4 | 0.3 | 0.0111 | -0.159 | 26.983
-3.5 | 0.363 | 0.01071 | -0.16 | 33.881
-3 | 0.426 | 0.01058 | -0.16 | 40.319
-2.5 | 0.49 | 0.0104 | -0.161 | 47.093
-2 | 0.553 | 0.01017 | -0.162 | 54.398
-1.5 | 0.617 | 0.0102 | -0.162 | 60.463
-1 | 0.68 | 0.01014 | -0.163 | 67.04
-0.5 | 0.743 | 0.01005 | -0.164 | 73.937
0 | 0.806 | 0.01021 | -0.164 | 78.957
0.5 | 0.87 | 0.01018 | -0.165 | 85.454
1 | 0.933 | 0.01026 | -0.165 | 90.929
1.5 | 0.994 | 0.0137 | -0.166 | 72.514
2 | 1.056 | 0.01338 | -0.166 | 78.928
2.5 | 1.118 | 0.01313 | -0.167 | 85.156
3 | 1.18 | 0.01342 | -0.167 | 87.952
3.5 | 1.242 | 0.01439 | -0.168 | 86.281
4 | 1.303 | 0.01468 | -0.168 | 88.759
4.5 | 1.364 | 0.01466 | -0.168 | 93.093
5 | 1.426 | 0.01513 | -0.169 | 94.19
5.5 | 1.486 | 0.0157 | -0.169 | 94.675
6 | 1.547 | 0.01633 | -0.169 | 94.745
6.5 | 1.607 | 0.01702 | -0.17 | 94.408
7 | 1.667 | 0.01779 | -0.17 | 93.656
7.5 | 1.726 | 0.01865 | -0.17 | 92.523
8 | 1.785 | 0.01962 | -0.17 | 90.952
8.5 | 1.843 | 0.02072 | -0.171 | 88.956
9 | 1.9 | 0.02196 | -0.171 | 86.537
9.5 | 1.957 | 0.02344 | -0.171 | 83.489
10 | 2.012 | 0.02541 | -0.171 | 79.206
10.5 | 2.067 | 0.0273 | -0.17 | 75.718
11 | 2.122 | 0.02899 | -0.17 | 73.197
11.5 | 2.039 | 0.03061 | -0.17 | 66.618
12 | 2.073 | 0.03221 | -0.17 | 64.349
12.5 | 2.102 | 0.03385 | -0.17 | 62.101
13 | 2.129 | 0.03558 | -0.17 | 59.856
13.5 | 2.154 | 0.03734 | -0.17 | 57.682
14 | 2.175 | 0.03929 | -0.169 | 55.354
14.5 | 2.192 | 0.0413 | -0.169 | 53.07
15 | 2.205 | 0.04351 | -0.169 | 50.669
15.5 | 2.214 | 0.04584 | -0.168 | 48.295
16 | 2.22 | 0.04841 | -0.168 | 45.864
16.5 | 2.223 | 0.05118 | -0.167 | 43.429
17 | 2.222 | 0.05426 | -0.167 | 40.946
17.5 | 2.217 | 0.05757 | -0.166 | 38.516
18 | 2.21 | 0.06119 | -0.165 | 36.108
18.5 | 2.197 | 0.06511 | -0.164 | 33.737
19 | 2.18 | 0.06943 | -0.164 | 31.402
19.5 | 2.161 | 0.07424 | -0.163 | 29.108
20 | 2.138 | 0.07948 | -0.162 | 26.905

## 42. Re 1M Mach 0.00 (2)
BIGFOIL.COM POLAR EXPORT
NACA5518
NACA5518 |  |  |  | Cl Max: | 1.6429 | at alpha= | 18 | deg
XFOIL ncrit=9 |  |  |  | L/D Max: | 118.092 | at alpha= | 4.5 | deg
Re: | 1000000 |  |  | Cd Min: | 0.11105 | at alpha= | -20 | deg
Mach: | 0 |  |  | Cl=0 at alpha= | -5.5672 | deg
|  |  |  | @ Cl=0.1, Cd= | 0.0084128
|  |  |  | @ Cl=0.4, Cd= | 0.00779
|  |  |  | @ Cl=0.6, Cd= | 0.0077723
alpha (deg) | Cl | Cd | Cm | Cl/Cd
-20 | -0.8529 | 0.11105 | -0.0804 | -7.6803
-19.5 | -0.8648 | 0.10078 | -0.0877 | -8.5811
-19 | -0.8786 | 0.09028 | -0.0953 | -9.7319
-18.5 | -0.8931 | 0.07971 | -0.1032 | -11.2044
-18 | -0.9142 | 0.06875 | -0.1117 | -13.2975
-17.5 | -0.9438 | 0.05691 | -0.1211 | -16.5841
-17 | -0.9637 | 0.04613 | -0.1304 | -20.891
-16.5 | -0.9602 | 0.03714 | -0.1405 | -25.8535
-16 | -0.941 | 0.03039 | -0.1491 | -30.9641
-15.5 | -0.9131 | 0.02434 | -0.1584 | -37.5144
-15 | -0.8964 | 0.02134 | -0.1587 | -42.0056
-14.5 | -0.8715 | 0.01972 | -0.1563 | -44.1937
-14 | -0.8408 | 0.01865 | -0.1536 | -45.0831
-13.5 | -0.8104 | 0.01724 | -0.1512 | -47.007
-13 | -0.7687 | 0.01637 | -0.1498 | -46.9578
-12.5 | -0.7245 | 0.01551 | -0.1486 | -46.7118
-12 | -0.6786 | 0.01465 | -0.1477 | -46.3208
-11.5 | -0.6293 | 0.01406 | -0.1471 | -44.7582
-11 | -0.5806 | 0.01325 | -0.1465 | -43.8189
-10.5 | -0.5304 | 0.01269 | -0.1459 | -41.7967
-10 | -0.4788 | 0.01212 | -0.1455 | -39.505
-9.5 | -0.4263 | 0.01158 | -0.1452 | -36.8135
-9 | -0.3732 | 0.01117 | -0.1449 | -33.4109
-8.5 | -0.3191 | 0.01072 | -0.1448 | -29.7668
-8 | -0.2661 | 0.01029 | -0.1444 | -25.8601
-7.5 | -0.2116 | 0.00993 | -0.1443 | -21.3092
-7 | -0.157 | 0.0096 | -0.1441 | -16.3542
-6.5 | -0.1023 | 0.00929 | -0.1439 | -11.0118
-6 | -0.047 | 0.00904 | -0.1438 | -5.1991
-5.5 | 0.0073 | 0.00877 | -0.1435 | 0.83238
-5 | 0.0624 | 0.00855 | -0.1434 | 7.2982
-4.5 | 0.1172 | 0.00835 | -0.1431 | 14.0359
-4 | 0.1718 | 0.00818 | -0.1428 | 21.0024
-3.5 | 0.226 | 0.00806 | -0.1424 | 28.0397
-3 | 0.2801 | 0.00793 | -0.1419 | 35.3216
-2.5 | 0.3341 | 0.00784 | -0.1414 | 42.6148
-1.5 | 0.4395 | 0.00776 | -0.1399 | 56.6366
-1 | 0.4926 | 0.0077 | -0.1392 | 63.974
-0.5 | 0.5442 | 0.00771 | -0.1382 | 70.5837
0 | 0.594 | 0.00777 | -0.1368 | 76.4479
0.5 | 0.6455 | 0.00779 | -0.1358 | 82.8626
1 | 0.6949 | 0.00784 | -0.1344 | 88.6352
1.5 | 0.7417 | 0.00794 | -0.1324 | 93.4131
2 | 0.7855 | 0.00804 | -0.1298 | 97.699
2.5 | 0.8302 | 0.00818 | -0.1274 | 101.4914
3 | 0.8762 | 0.00836 | -0.1254 | 104.8086
3.5 | 0.9216 | 0.00854 | -0.1234 | 107.9157
4 | 0.9652 | 0.00857 | -0.1209 | 112.6254
4.5 | 1.0274 | 0.0087 | -0.1224 | 118.092
5 | 1.0682 | 0.00916 | -0.1195 | 116.6157
5.5 | 1.1088 | 0.00968 | -0.1167 | 114.5455
6 | 1.1483 | 0.01028 | -0.1138 | 111.7023
6.5 | 1.1868 | 0.01095 | -0.1108 | 108.3836
7 | 1.2252 | 0.01168 | -0.1079 | 104.8973
7.5 | 1.263 | 0.01247 | -0.105 | 101.2831
8 | 1.2982 | 0.0134 | -0.1018 | 96.8806
8.5 | 1.3323 | 0.01442 | -0.0986 | 92.3925
9 | 1.3626 | 0.01566 | -0.0949 | 87.0115
9.5 | 1.3933 | 0.01694 | -0.0915 | 82.2491
10 | 1.4218 | 0.01839 | -0.088 | 77.3138
10.5 | 1.4464 | 0.02011 | -0.0841 | 71.9244
11 | 1.4729 | 0.02181 | -0.0807 | 67.5332
11.5 | 1.4952 | 0.02385 | -0.0771 | 62.6918
12 | 1.5141 | 0.0262 | -0.0733 | 57.7901
12.5 | 1.5337 | 0.02862 | -0.0699 | 53.5884
13 | 1.5526 | 0.03121 | -0.0667 | 49.7469
13.5 | 1.5691 | 0.03408 | -0.0636 | 46.0417
14 | 1.5845 | 0.03716 | -0.0607 | 42.6399
14.5 | 1.598 | 0.04053 | -0.058 | 39.4276
15 | 1.6102 | 0.04411 | -0.0555 | 36.5042
15.5 | 1.6196 | 0.04809 | -0.0531 | 33.6785
16 | 1.6268 | 0.05242 | -0.051 | 31.034
16.5 | 1.634 | 0.05685 | -0.0492 | 28.7423
17 | 1.64 | 0.06154 | -0.0477 | 26.6493
17.5 | 1.641 | 0.06689 | -0.0463 | 24.5328
18 | 1.6429 | 0.07222 | -0.0453 | 22.7485
18.5 | 1.6419 | 0.07803 | -0.0446 | 21.0419
19 | 1.6382 | 0.08426 | -0.0442 | 19.4422
19.5 | 1.6331 | 0.09074 | -0.0442 | 17.9976
20 | 1.6274 | 0.09745 | -0.0445 | 16.6998

## 43. Re 1M Mach 0.10 (1)
BIGFOIL.COM POLAR EXPORT
NACA5518
NACA5518 |  |  |  | Cl Max: | 2.209 | at alpha= | 16 | deg
JavaFoil+Calcfoil stall+Eppler ext transition |  |  |  | L/D Max: | 94.443 | at alpha= | 6 | deg
Re: | 1000000 |  |  | Cd Min: | 0.01007 | at alpha= | -0.5 | deg
Mach: | 0.1 |  |  | Cl=0 at alpha= | -6.3594 | deg
|  |  |  | @ Cl=0.1, Cd= | 0.011424
|  |  |  | @ Cl=0.4, Cd= | 0.010663
|  |  |  | @ Cl=0.6, Cd= | 0.010242
alpha (deg) | Cl | Cd | Cm | Cl/Cd
-20 | -1.03 | 0.13968 | -0.092 | -7.374
-19.5 | -1.02 | 0.13175 | -0.094 | -7.742
-19 | -1.008 | 0.12391 | -0.095 | -8.133
-18.5 | -0.993 | 0.11647 | -0.097 | -8.529
-18 | -0.977 | 0.10893 | -0.099 | -8.966
-17.5 | -0.957 | 0.10173 | -0.101 | -9.412
-17 | -0.935 | 0.09466 | -0.103 | -9.882
-16.5 | -0.911 | 0.08771 | -0.105 | -10.39
-16 | -0.885 | 0.08093 | -0.107 | -10.937
-15.5 | -0.857 | 0.07438 | -0.11 | -11.52
-15 | -0.827 | 0.06807 | -0.112 | -12.143
-14.5 | -0.794 | 0.06198 | -0.114 | -12.815
-14 | -0.76 | 0.05623 | -0.117 | -13.515
-13.5 | -0.724 | 0.05052 | -0.119 | -14.329
-13 | -0.686 | 0.04517 | -0.122 | -15.18
-12.5 | -0.696 | 0.04011 | -0.125 | -17.342
-12 | -0.645 | 0.03529 | -0.128 | -18.278
-11.5 | -0.594 | 0.03065 | -0.131 | -19.386
-11 | -0.543 | 0.02625 | -0.134 | -20.683
-10.5 | -0.491 | 0.02226 | -0.138 | -22.073
-10 | -0.439 | 0.01866 | -0.142 | -23.549
-9.5 | -0.386 | 0.01579 | -0.146 | -24.453
-9 | -0.33 | 0.01403 | -0.149 | -23.528
-8.5 | -0.27 | 0.01313 | -0.151 | -20.585
-8 | -0.208 | 0.01264 | -0.153 | -16.479
-7.5 | -0.145 | 0.01219 | -0.154 | -11.923
-7 | -0.082 | 0.01134 | -0.155 | -7.228
-6.5 | -0.018 | 0.01154 | -0.156 | -1.584
-6 | 0.046 | 0.01145 | -0.157 | 3.974
-5.5 | 0.109 | 0.01142 | -0.158 | 9.575
-5 | 0.173 | 0.01172 | -0.159 | 14.792
-4.5 | 0.237 | 0.01141 | -0.159 | 20.785
-4 | 0.301 | 0.01113 | -0.16 | 27.048
-3.5 | 0.365 | 0.01074 | -0.161 | 33.961
-3 | 0.429 | 0.0106 | -0.161 | 40.426
-2.5 | 0.492 | 0.01043 | -0.162 | 47.227
-2 | 0.556 | 0.01029 | -0.163 | 54.029
-1.5 | 0.62 | 0.01022 | -0.163 | 60.646
-1 | 0.683 | 0.01016 | -0.164 | 67.237
-0.5 | 0.747 | 0.01007 | -0.165 | 74.156
0 | 0.811 | 0.01024 | -0.165 | 79.176
0.5 | 0.874 | 0.0102 | -0.166 | 85.688
1 | 0.937 | 0.01028 | -0.166 | 91.151
1.5 | 0.999 | 0.01377 | -0.167 | 72.52
2 | 1.061 | 0.01341 | -0.167 | 79.122
2.5 | 1.123 | 0.01319 | -0.167 | 85.152
3 | 1.186 | 0.01302 | -0.168 | 91.063
3.5 | 1.248 | 0.01447 | -0.168 | 86.207
4 | 1.31 | 0.01478 | -0.169 | 88.58
4.5 | 1.371 | 0.01475 | -0.169 | 92.951
5 | 1.432 | 0.01524 | -0.17 | 93.993
5.5 | 1.493 | 0.01582 | -0.17 | 94.432
6 | 1.554 | 0.01646 | -0.17 | 94.443
6.5 | 1.615 | 0.01716 | -0.17 | 94.064
7 | 1.675 | 0.01796 | -0.171 | 93.248
7.5 | 1.734 | 0.01884 | -0.171 | 92.048
8 | 1.793 | 0.01983 | -0.171 | 90.413
8.5 | 1.851 | 0.02096 | -0.171 | 88.314
9 | 1.909 | 0.02226 | -0.171 | 85.774
9.5 | 1.966 | 0.02382 | -0.171 | 82.543
10 | 2.022 | 0.02582 | -0.171 | 78.309
10.5 | 2.077 | 0.0277 | -0.171 | 74.956
11 | 2.132 | 0.02946 | -0.171 | 72.363
11.5 | 2.044 | 0.0311 | -0.171 | 65.726
12 | 2.076 | 0.03275 | -0.171 | 63.396
12.5 | 2.105 | 0.03443 | -0.171 | 61.136
13 | 2.131 | 0.03622 | -0.171 | 58.832
13.5 | 2.153 | 0.03806 | -0.17 | 56.577
14 | 2.173 | 0.04008 | -0.17 | 54.215
14.5 | 2.188 | 0.04218 | -0.17 | 51.878
15 | 2.199 | 0.04452 | -0.169 | 49.385
15.5 | 2.206 | 0.04696 | -0.169 | 46.98
16 | 2.209 | 0.04971 | -0.168 | 44.447
16.5 | 2.209 | 0.05265 | -0.168 | 41.952
17 | 2.205 | 0.05585 | -0.167 | 39.477
17.5 | 2.197 | 0.05939 | -0.166 | 36.998
18 | 2.186 | 0.06328 | -0.166 | 34.541
18.5 | 2.169 | 0.06746 | -0.165 | 32.149
19 | 2.148 | 0.07223 | -0.164 | 29.739
19.5 | 2.124 | 0.07733 | -0.163 | 27.475
20 | 2.098 | 0.08307 | -0.162 | 25.249

## 44. Re 1M Mach 0.10 (2)
BIGFOIL.COM POLAR EXPORT
NACA5518
NACA5518 |  |  |  | Cl Max: | 1.6342 | at alpha= | 17.5 | deg
XFOIL ncrit=9 |  |  |  | L/D Max: | 116.92 | at alpha= | 4.5 | deg
Re: | 1000000 |  |  | Cd Min: | 0.11691 | at alpha= | -20 | deg
Mach: | 0.1 |  |  | Cl=0 at alpha= | -5.5622 | deg
|  |  |  | @ Cl=0.1, Cd= | 0.0084593
|  |  |  | @ Cl=0.4, Cd= | 0.0078178
|  |  |  | @ Cl=0.6, Cd= | 0.0078032
alpha (deg) | Cl | Cd | Cm | Cl/Cd
-20 | -0.8214 | 0.11691 | -0.079 | -7.0259
-19.5 | -0.8319 | 0.10667 | -0.0863 | -7.7988
-19 | -0.8462 | 0.09595 | -0.094 | -8.8192
-18.5 | -0.8596 | 0.08552 | -0.1018 | -10.0514
-18 | -0.8746 | 0.07524 | -0.1097 | -11.6241
-17.5 | -0.8983 | 0.06382 | -0.1188 | -14.0755
-17 | -0.9236 | 0.05275 | -0.1276 | -17.509
-16.5 | -0.9339 | 0.04257 | -0.1376 | -21.938
-16 | -0.9268 | 0.03429 | -0.1469 | -27.0283
-15 | -0.8869 | 0.02259 | -0.1611 | -39.2607
-14.5 | -0.8654 | 0.0204 | -0.1597 | -42.4216
-14 | -0.8418 | 0.01911 | -0.1561 | -44.0502
-13.5 | -0.8115 | 0.01771 | -0.1536 | -45.8216
-13 | -0.7719 | 0.01669 | -0.1519 | -46.2493
-12.5 | -0.726 | 0.01592 | -0.1508 | -45.603
-12 | -0.6824 | 0.01489 | -0.1495 | -45.8294
-11.5 | -0.6334 | 0.01425 | -0.1488 | -44.4491
-11 | -0.5846 | 0.01344 | -0.148 | -43.497
-10.5 | -0.5334 | 0.01289 | -0.1474 | -41.3809
-10 | -0.4825 | 0.01223 | -0.1468 | -39.4522
-9.5 | -0.4292 | 0.01171 | -0.1465 | -36.6524
-9 | -0.376 | 0.01128 | -0.1461 | -33.3333
-8.5 | -0.322 | 0.01079 | -0.1459 | -29.8424
-8 | -0.2683 | 0.01036 | -0.1455 | -25.8977
-7.5 | -0.2136 | 0.01 | -0.1453 | -21.36
-7 | -0.1584 | 0.00967 | -0.1451 | -16.3806
-6.5 | -0.1035 | 0.00936 | -0.1448 | -11.0577
-6 | -0.0479 | 0.00909 | -0.1447 | -5.2695
-5.5 | 0.0068 | 0.00882 | -0.1444 | 0.77098
-5 | 0.0621 | 0.00859 | -0.1441 | 7.2293
-4.5 | 0.1172 | 0.0084 | -0.1438 | 13.9524
-4 | 0.172 | 0.00821 | -0.1435 | 20.9501
-3.5 | 0.2265 | 0.00808 | -0.143 | 28.0322
-3 | 0.2808 | 0.00797 | -0.1425 | 35.2321
-2.5 | 0.335 | 0.00787 | -0.142 | 42.5667
-2 | 0.3884 | 0.00782 | -0.1413 | 49.6675
-1.5 | 0.4407 | 0.00781 | -0.1403 | 56.4277
-1 | 0.494 | 0.00774 | -0.1396 | 63.8243
-0.5 | 0.5459 | 0.00774 | -0.1386 | 70.5297
0 | 0.596 | 0.0078 | -0.1372 | 76.4103
0.5 | 0.6468 | 0.00784 | -0.1359 | 82.5
1 | 0.6965 | 0.00789 | -0.1345 | 88.2763
1.5 | 0.7426 | 0.00798 | -0.1323 | 93.0576
2 | 0.7872 | 0.00808 | -0.1298 | 97.4257
2.5 | 0.832 | 0.00825 | -0.1273 | 100.8485
3 | 0.8779 | 0.00846 | -0.1252 | 103.7707
3.5 | 0.9235 | 0.00864 | -0.1231 | 106.8866
4 | 0.9678 | 0.0087 | -0.1207 | 111.2414
4.5 | 1.0289 | 0.0088 | -0.1219 | 116.9205
5 | 1.07 | 0.00928 | -0.119 | 115.3017
5.5 | 1.1108 | 0.00982 | -0.1162 | 113.1161
6 | 1.1502 | 0.01044 | -0.1132 | 110.1724
6.5 | 1.1896 | 0.01111 | -0.1103 | 107.0747
7 | 1.2286 | 0.01184 | -0.1074 | 103.7669
7.5 | 1.266 | 0.01267 | -0.1044 | 99.9211
8 | 1.3005 | 0.01367 | -0.101 | 95.1353
8.5 | 1.3339 | 0.01475 | -0.0976 | 90.4339
9 | 1.366 | 0.01595 | -0.0942 | 85.6426
9.5 | 1.3955 | 0.01733 | -0.0906 | 80.5251
10 | 1.4229 | 0.01887 | -0.0868 | 75.4054
10.5 | 1.449 | 0.02058 | -0.0831 | 70.4082
11 | 1.4743 | 0.02239 | -0.0796 | 65.8464
11.5 | 1.4955 | 0.02457 | -0.0758 | 60.8669
12 | 1.5146 | 0.02698 | -0.0721 | 56.1379
12.5 | 1.5343 | 0.02948 | -0.0687 | 52.0455
13 | 1.5517 | 0.03225 | -0.0654 | 48.1147
13.5 | 1.5675 | 0.03526 | -0.0623 | 44.4555
14 | 1.582 | 0.03852 | -0.0593 | 41.0696
14.5 | 1.5948 | 0.04203 | -0.0566 | 37.9443
15 | 1.6068 | 0.04574 | -0.0541 | 35.129
15.5 | 1.6162 | 0.04983 | -0.0519 | 32.4343
16 | 1.6231 | 0.05426 | -0.0498 | 29.9134
16.5 | 1.627 | 0.05912 | -0.048 | 27.5203
17 | 1.6332 | 0.06391 | -0.0465 | 25.5547
17.5 | 1.6342 | 0.06934 | -0.0453 | 23.5679
18 | 1.6322 | 0.07526 | -0.0444 | 21.6875
18.5 | 1.6313 | 0.08118 | -0.0438 | 20.0949
19 | 1.6239 | 0.08794 | -0.0436 | 18.466
19.5 | 1.6206 | 0.09435 | -0.0437 | 17.1765
20 | 1.6124 | 0.10146 | -0.0443 | 15.892

## 45. Re 1M Mach 0.25 (1)
BIGFOIL.COM POLAR EXPORT
NACA5518
NACA5518 |  |  |  | Cl Max: | 2.183 | at alpha= | 11 | deg
JavaFoil+Calcfoil stall+Eppler ext transition |  |  |  | L/D Max: | 92.94 | at alpha= | 5.5 | deg
Re: | 1000000 |  |  | Cd Min: | 0.01012 | at alpha= | 0 | deg
Mach: | 0.25 |  |  | Cl=0 at alpha= | -6.3561 | deg
|  |  |  | @ Cl=0.1, Cd= | 0.011345
|  |  |  | @ Cl=0.4, Cd= | 0.010852
|  |  |  | @ Cl=0.6, Cd= | 0.010378
alpha (deg) | Cl | Cd | Cm | Cl/Cd
-20 | -0.888 | 0.162 | -0.088 | -5.479
-19.5 | -0.896 | 0.15238 | -0.09 | -5.881
-19 | -0.901 | 0.14327 | -0.091 | -6.289
-18.5 | -0.902 | 0.13413 | -0.093 | -6.726
-18 | -0.9 | 0.12551 | -0.096 | -7.168
-17.5 | -0.893 | 0.1171 | -0.098 | -7.626
-17 | -0.882 | 0.10884 | -0.1 | -8.103
-16.5 | -0.867 | 0.10092 | -0.102 | -8.595
-16 | -0.85 | 0.09333 | -0.105 | -9.104
-15.5 | -0.829 | 0.08582 | -0.107 | -9.657
-15 | -0.805 | 0.07864 | -0.11 | -10.235
-14.5 | -0.778 | 0.07173 | -0.113 | -10.846
-14 | -0.748 | 0.065 | -0.116 | -11.514
-13.5 | -0.716 | 0.05864 | -0.118 | -12.209
-13 | -0.681 | 0.05258 | -0.121 | -12.945
-12.5 | -0.704 | 0.04685 | -0.124 | -15.038
-12 | -0.653 | 0.04135 | -0.127 | -15.792
-11.5 | -0.601 | 0.03623 | -0.131 | -16.588
-11 | -0.548 | 0.03146 | -0.134 | -17.433
-10.5 | -0.495 | 0.02698 | -0.138 | -18.367
-10 | -0.442 | 0.02267 | -0.141 | -19.502
-9.5 | -0.388 | 0.01893 | -0.146 | -20.505
-9 | -0.333 | 0.01586 | -0.15 | -21
-8.5 | -0.275 | 0.01397 | -0.154 | -19.672
-8 | -0.213 | 0.01303 | -0.156 | -16.35
-7.5 | -0.149 | 0.01253 | -0.158 | -11.894
-7 | -0.084 | 0.01207 | -0.159 | -6.967
-6.5 | -0.019 | 0.01121 | -0.16 | -1.674
-6 | 0.047 | 0.01141 | -0.161 | 4.098
-5.5 | 0.112 | 0.01133 | -0.162 | 9.918
-5 | 0.178 | 0.01183 | -0.163 | 15.054
-4.5 | 0.244 | 0.01161 | -0.164 | 20.988
-4 | 0.309 | 0.01148 | -0.164 | 26.945
-3.5 | 0.375 | 0.01086 | -0.165 | 34.516
-3 | 0.44 | 0.01084 | -0.166 | 40.643
-2.5 | 0.506 | 0.01055 | -0.166 | 47.94
-2 | 0.571 | 0.0104 | -0.167 | 54.956
-1.5 | 0.637 | 0.01035 | -0.168 | 61.539
-1 | 0.702 | 0.01024 | -0.168 | 68.586
-0.5 | 0.768 | 0.01019 | -0.169 | 75.321
0 | 0.833 | 0.01012 | -0.17 | 82.278
0.5 | 0.897 | 0.01368 | -0.17 | 65.52
1 | 0.961 | 0.01348 | -0.17 | 71.308
1.5 | 1.025 | 0.01312 | -0.171 | 78.162
2 | 1.09 | 0.01334 | -0.171 | 81.666
2.5 | 1.154 | 0.0143 | -0.172 | 80.687
3 | 1.217 | 0.0146 | -0.172 | 83.36
3.5 | 1.281 | 0.01494 | -0.173 | 85.752
4 | 1.344 | 0.01535 | -0.173 | 87.601
4.5 | 1.408 | 0.0153 | -0.174 | 91.977
5 | 1.47 | 0.01587 | -0.174 | 92.664
5.5 | 1.533 | 0.01649 | -0.174 | 92.94
6 | 1.595 | 0.01722 | -0.175 | 92.653
6.5 | 1.657 | 0.01802 | -0.175 | 91.922
7 | 1.718 | 0.01893 | -0.175 | 90.771
7.5 | 1.779 | 0.01995 | -0.175 | 89.153
8 | 1.839 | 0.02112 | -0.176 | 87.073
8.5 | 1.899 | 0.02246 | -0.176 | 84.528
9 | 1.957 | 0.02402 | -0.176 | 81.487
9.5 | 2.014 | 0.0261 | -0.176 | 77.166
10 | 2.071 | 0.02829 | -0.175 | 73.201
10.5 | 2.127 | 0.0303 | -0.175 | 70.202
11 | 2.183 | 0.03221 | -0.175 | 67.765
11.5 | 2.062 | 0.03409 | -0.175 | 60.489
12 | 2.088 | 0.03606 | -0.175 | 57.906
12.5 | 2.109 | 0.03812 | -0.175 | 55.338
13 | 2.126 | 0.04032 | -0.174 | 52.733
13.5 | 2.138 | 0.04266 | -0.174 | 50.124
14 | 2.146 | 0.04524 | -0.173 | 47.426
14.5 | 2.146 | 0.04806 | -0.173 | 44.664
15 | 2.141 | 0.05117 | -0.172 | 41.839
15.5 | 2.129 | 0.05463 | -0.172 | 38.976
16 | 2.112 | 0.05846 | -0.171 | 36.124

## 46. Re 1M Mach 0.25 (2)
BIGFOIL.COM POLAR EXPORT
NACA5518
NACA5518 |  |  |  | Cl Max: | 1.5898 | at alpha= | 16.5 | deg
XFOIL ncrit=9 |  |  |  | L/D Max: | 111.413 | at alpha= | 4.5 | deg
Re: | 1000000 |  |  | Cd Min: | 0.13858 | at alpha= | -19.5 | deg
Mach: | 0.25 |  |  | Cl=0 at alpha= | -5.5255 | deg
|  |  |  | @ Cl=0.1, Cd= | 0.008686
|  |  |  | @ Cl=0.4, Cd= | 0.0079855
|  |  |  | @ Cl=0.6, Cd= | 0.0079964
alpha (deg) | Cl | Cd | Cm | Cl/Cd
-19.5 | -0.6536 | 0.13858 | -0.0778 | -4.7164
-19 | -0.6654 | 0.12715 | -0.0861 | -5.2332
-18.5 | -0.6867 | 0.11473 | -0.0949 | -5.9854
-18 | -0.7099 | 0.10238 | -0.1037 | -6.934
-17.5 | -0.7237 | 0.0918 | -0.1115 | -7.8834
-17 | -0.7345 | 0.0821 | -0.1186 | -8.9464
-16.5 | -0.7491 | 0.07167 | -0.1269 | -10.4521
-16 | -0.7628 | 0.06142 | -0.1358 | -12.4194
-15.5 | -0.776 | 0.0512 | -0.1453 | -15.1562
-15 | -0.786 | 0.04165 | -0.1542 | -18.8715
-14.5 | -0.8021 | 0.03195 | -0.1625 | -25.1049
-14 | -0.7985 | 0.0251 | -0.1682 | -31.8127
-12.5 | -0.7389 | 0.01776 | -0.1622 | -41.6047
-12 | -0.6951 | 0.01668 | -0.1604 | -41.6727
-11.5 | -0.6517 | 0.01555 | -0.1585 | -41.91
-11 | -0.6023 | 0.01467 | -0.1572 | -41.0566
-10.5 | -0.5523 | 0.01378 | -0.1559 | -40.0798
-10 | -0.4997 | 0.01312 | -0.1547 | -38.0869
-9.5 | -0.4463 | 0.01241 | -0.1538 | -35.9629
-9 | -0.3918 | 0.01183 | -0.153 | -33.1192
-8.5 | -0.3357 | 0.01138 | -0.1523 | -29.4991
-8 | -0.2794 | 0.01086 | -0.1518 | -25.7274
-7.5 | -0.2245 | 0.01039 | -0.151 | -21.6073
-7 | -0.1673 | 0.01001 | -0.1505 | -16.7133
-6.5 | -0.1107 | 0.00966 | -0.15 | -11.4596
-6 | -0.054 | 0.00935 | -0.1494 | -5.7754
-5 | 0.0598 | 0.00882 | -0.1485 | 6.78
-4.5 | 0.1168 | 0.00863 | -0.148 | 13.5342
-4 | 0.173 | 0.00845 | -0.1474 | 20.4734
-3.5 | 0.229 | 0.00829 | -0.1467 | 27.6236
-3 | 0.2846 | 0.00818 | -0.146 | 34.7922
-2.5 | 0.3392 | 0.00806 | -0.145 | 42.0844
-2 | 0.394 | 0.00799 | -0.1441 | 49.3116
-1.5 | 0.4478 | 0.00795 | -0.143 | 56.327
-1 | 0.5006 | 0.00795 | -0.1417 | 62.9686
-0.5 | 0.553 | 0.00796 | -0.1403 | 69.4724
0 | 0.6047 | 0.008 | -0.1388 | 75.5875
0.5 | 0.6544 | 0.00804 | -0.1369 | 81.393
1 | 0.6997 | 0.00814 | -0.134 | 85.9582
1.5 | 0.7453 | 0.00828 | -0.1312 | 90.0121
2 | 0.7952 | 0.00841 | -0.1294 | 94.5541
2.5 | 0.8446 | 0.0086 | -0.1275 | 98.2093
3 | 0.8924 | 0.00885 | -0.1253 | 100.8362
3.5 | 0.9383 | 0.00912 | -0.1229 | 102.8838
4 | 0.9837 | 0.00931 | -0.1203 | 105.6606
4.5 | 1.0406 | 0.00934 | -0.1201 | 111.4133
5 | 1.0834 | 0.00988 | -0.1171 | 109.6559
5.5 | 1.1248 | 0.01052 | -0.1139 | 106.9202
6 | 1.1661 | 0.01121 | -0.1109 | 104.0232
6.5 | 1.2047 | 0.01205 | -0.1074 | 99.9751
7 | 1.2426 | 0.01297 | -0.104 | 95.8057
7.5 | 1.2788 | 0.01402 | -0.1005 | 91.2126
8 | 1.3143 | 0.01515 | -0.0969 | 86.7525
8.5 | 1.3468 | 0.01648 | -0.0931 | 81.7233
9 | 1.3775 | 0.01796 | -0.0892 | 76.6982
9.5 | 1.4054 | 0.01968 | -0.0852 | 71.4126
10 | 1.4313 | 0.0216 | -0.0812 | 66.2639
10.5 | 1.454 | 0.02382 | -0.077 | 61.0411
11 | 1.4777 | 0.0261 | -0.0732 | 56.6169
11.5 | 1.4981 | 0.0287 | -0.0694 | 52.1986
12 | 1.513 | 0.03182 | -0.0654 | 47.5487
12.5 | 1.5297 | 0.03496 | -0.0619 | 43.7557
13 | 1.5444 | 0.0384 | -0.0586 | 40.2188
13.5 | 1.5569 | 0.04217 | -0.0555 | 36.9196
14 | 1.5664 | 0.04633 | -0.0526 | 33.8096
14.5 | 1.5757 | 0.05068 | -0.0501 | 31.0912
15 | 1.5823 | 0.05541 | -0.0478 | 28.5562
15.5 | 1.5863 | 0.06053 | -0.0458 | 26.2068
16 | 1.5868 | 0.06616 | -0.044 | 23.9843
16.5 | 1.5898 | 0.07167 | -0.0427 | 22.1822
17 | 1.5872 | 0.07795 | -0.0418 | 20.3618
17.5 | 1.5812 | 0.08473 | -0.0412 | 18.6616
18 | 1.5777 | 0.09133 | -0.041 | 17.2747
18.5 | 1.5661 | 0.09904 | -0.0414 | 15.8128
19 | 1.5619 | 0.10596 | -0.042 | 14.7405
19.5 | 1.5486 | 0.11418 | -0.0434 | 13.5628
20 | 1.5412 | 0.12178 | -0.0451 | 12.6556

## 47. Re 1M Mach 0.50 (1)
BIGFOIL.COM POLAR EXPORT
NACA5518
NACA5518 |  |  |  | Cl Max: | 2.366 | at alpha= | 11 | deg
JavaFoil+Calcfoil stall+Eppler ext transition |  |  |  | L/D Max: | 85.188 | at alpha= | 5 | deg
Re: | 1000000 |  |  | Cd Min: | 0.01087 | at alpha= | -4.5 | deg
Mach: | 0.5 |  |  | Cl=0 at alpha= | -6.3562 | deg
|  |  |  | @ Cl=0.1, Cd= | 0.011969
|  |  |  | @ Cl=0.4, Cd= | 0.011276
|  |  |  | @ Cl=0.6, Cd= | 0.012585
alpha (deg) | Cl | Cd | Cm | Cl/Cd
-20 | -1.616 | 0.20718 | -0.092 | -7.802
-19.5 | -1.556 | 0.20252 | -0.091 | -7.681
-19 | -1.497 | 0.1954 | -0.091 | -7.662
-18.5 | -1.439 | 0.19096 | -0.092 | -7.535
-18 | -1.378 | 0.18425 | -0.09 | -7.479
-17.5 | -1.32 | 0.17717 | -0.091 | -7.448
-17 | -1.259 | 0.17623 | -0.089 | -7.144
-16.5 | -1.2 | 0.17283 | -0.09 | -6.946
-16 | -1.14 | 0.16288 | -0.088 | -7
-15.5 | -1.082 | 0.15904 | -0.088 | -6.8
-15 | -1.021 | 0.15286 | -0.086 | -6.681
-14.5 | -0.961 | 0.14516 | -0.085 | -6.624
-14 | -0.903 | 0.13835 | -0.085 | -6.525
-13.5 | -0.843 | 0.13242 | -0.083 | -6.365
-13 | -0.783 | 0.1266 | -0.081 | -6.187
-12.5 | -0.724 | 0.10647 | -0.079 | -6.8
-12 | -0.668 | 0.09931 | -0.089 | -6.726
-11.5 | -0.624 | 0.07574 | -0.115 | -8.233
-11 | -0.571 | 0.06333 | -0.124 | -9.022
-10.5 | -0.517 | 0.05346 | -0.131 | -9.674
-10 | -0.461 | 0.04524 | -0.138 | -10.194
-9.5 | -0.404 | 0.03819 | -0.143 | -10.567
-9 | -0.344 | 0.03218 | -0.149 | -10.701
-8.5 | -0.284 | 0.02678 | -0.154 | -10.594
-8 | -0.221 | 0.02213 | -0.159 | -10.008
-7.5 | -0.157 | 0.01803 | -0.165 | -8.73
-7 | -0.091 | 0.01477 | -0.171 | -6.151
-6.5 | -0.021 | 0.01309 | -0.176 | -1.578
-6 | 0.052 | 0.01241 | -0.179 | 4.177
-5.5 | 0.125 | 0.01174 | -0.18 | 10.654
-5 | 0.198 | 0.01099 | -0.182 | 18.061
-4.5 | 0.272 | 0.01087 | -0.183 | 25.022
-4 | 0.345 | 0.01109 | -0.184 | 31.15
-3.5 | 0.419 | 0.01134 | -0.184 | 36.952
-3 | 0.492 | 0.01168 | -0.185 | 42.146
-2.5 | 0.566 | 0.01116 | -0.186 | 50.678
-2 | 0.639 | 0.01422 | -0.186 | 44.941
-1.5 | 0.712 | 0.01388 | -0.187 | 51.307
-1 | 0.785 | 0.01356 | -0.188 | 57.903
-0.5 | 0.858 | 0.01367 | -0.188 | 62.782
0 | 0.927 | 0.01467 | -0.189 | 63.226
0.5 | 0.999 | 0.01473 | -0.189 | 67.827
1 | 1.071 | 0.01518 | -0.19 | 70.539
1.5 | 1.143 | 0.01552 | -0.191 | 73.632
2 | 1.214 | 0.01577 | -0.191 | 76.972
2.5 | 1.285 | 0.01623 | -0.192 | 79.173
3 | 1.356 | 0.01675 | -0.192 | 80.927
3.5 | 1.426 | 0.01734 | -0.192 | 82.253
4 | 1.496 | 0.01801 | -0.193 | 83.106
4.5 | 1.566 | 0.01872 | -0.193 | 83.65
5 | 1.635 | 0.01919 | -0.193 | 85.188
5.5 | 1.704 | 0.02035 | -0.194 | 83.728
6 | 1.772 | 0.02164 | -0.194 | 81.866
6.5 | 1.839 | 0.02316 | -0.194 | 79.398
7 | 1.905 | 0.02498 | -0.194 | 76.256
7.5 | 1.97 | 0.02721 | -0.194 | 72.377
8 | 2.032 | 0.03017 | -0.194 | 67.365
8.5 | 2.093 | 0.03392 | -0.193 | 61.697
9 | 2.152 | 0.03756 | -0.193 | 57.297
9.5 | 2.211 | 0.04135 | -0.192 | 53.469
10 | 2.267 | 0.04556 | -0.191 | 49.758
10.5 | 2.32 | 0.0506 | -0.19 | 45.85
11 | 2.366 | 0.05759 | -0.188 | 41.075
11.5 | 2.332 | 0.08006 | -0.177 | 29.127
12 | 1.052 | 0.12137 | -0.093 | 8.666
12.5 | 1.08 | 0.13101 | -0.096 | 8.247
13 | 1.11 | 0.13574 | -0.101 | 8.174
13.5 | 1.139 | 0.14515 | -0.106 | 7.847
14 | 1.168 | 0.15519 | -0.11 | 7.526
14.5 | 1.197 | 0.15959 | -0.112 | 7.498
15 | 1.225 | 0.16358 | -0.115 | 7.49
15.5 | 1.254 | 0.16903 | -0.118 | 7.42
16 | 1.283 | 0.17771 | -0.12 | 7.222

## 48. Re 1M Mach 0.50 (2)
BIGFOIL.COM POLAR EXPORT
NACA5518
NACA5518 |  |  |  | Cl Max: | 1.4642 | at alpha= | 12 | deg
XFOIL ncrit=9 |  |  |  | L/D Max: | 83.2146 | at alpha= | 3 | deg
Re: | 1000000 |  |  | Cd Min: | 0.1345 | at alpha= | 17 | deg
Mach: | 0.5 |  |  | Cl=0 at alpha= | -5.3357 | deg
|  |  |  | @ Cl=0.1, Cd= | 0.0097045
|  |  |  | @ Cl=0.4, Cd= | 0.0088687
|  |  |  | @ Cl=0.6, Cd= | 0.0090647
alpha (deg) | Cl | Cd | Cm | Cl/Cd
-15 | -0.1548 | 0.12802 | -0.1361 | -1.2092
-14 | -0.192 | 0.1044 | -0.1486 | -1.8391
-13.5 | -0.2454 | 0.08987 | -0.1565 | -2.7306
-13 | -0.3118 | 0.07524 | -0.1649 | -4.1441
-12.5 | -0.3376 | 0.06616 | -0.1692 | -5.1028
-12 | -0.3714 | 0.05676 | -0.1739 | -6.5433
-11.5 | -0.4091 | 0.04753 | -0.1786 | -8.6072
-11 | -0.4455 | 0.03854 | -0.1834 | -11.5594
-10 | -0.4786 | 0.02154 | -0.197 | -22.2191
-9.5 | -0.4666 | 0.01841 | -0.1934 | -25.3449
-9 | -0.4318 | 0.01631 | -0.1893 | -26.4746
-8.5 | -0.3819 | 0.01487 | -0.1856 | -25.6826
-8 | -0.3266 | 0.0137 | -0.1824 | -23.8394
-7.5 | -0.269 | 0.01275 | -0.1792 | -21.098
-7 | -0.2081 | 0.01199 | -0.1765 | -17.3561
-6 | -0.0833 | 0.01083 | -0.1717 | -7.6916
-5.5 | -0.0205 | 0.01039 | -0.1696 | -1.9731
-4.5 | 0.1043 | 0.00968 | -0.1654 | 10.7748
-4 | 0.1661 | 0.00943 | -0.1633 | 17.614
-3.5 | 0.2259 | 0.00924 | -0.161 | 24.4481
-3 | 0.285 | 0.00908 | -0.1585 | 31.3877
-2.5 | 0.3432 | 0.00896 | -0.156 | 38.3036
-2 | 0.3967 | 0.00887 | -0.1526 | 44.7238
-1.5 | 0.4467 | 0.00885 | -0.1485 | 50.4746
-1 | 0.5001 | 0.00886 | -0.1452 | 56.4447
-0.5 | 0.5554 | 0.00893 | -0.1423 | 62.1948
0 | 0.6117 | 0.0091 | -0.1397 | 67.2198
0.5 | 0.6666 | 0.00934 | -0.1369 | 71.3704
1 | 0.7203 | 0.00963 | -0.134 | 74.7975
1.5 | 0.7753 | 0.00993 | -0.1313 | 78.0765
2 | 0.8292 | 0.0103 | -0.1284 | 80.5049
2.5 | 0.8823 | 0.01073 | -0.1254 | 82.2274
3 | 0.9345 | 0.01123 | -0.1223 | 83.2146
3.5 | 0.9833 | 0.01188 | -0.1187 | 82.7694
4 | 1.032 | 0.01255 | -0.1151 | 82.2311
4.5 | 1.0792 | 0.01329 | -0.1114 | 81.2039
5 | 1.1285 | 0.01372 | -0.108 | 82.2522
5.5 | 1.1721 | 0.01494 | -0.1038 | 78.4538
6 | 1.2126 | 0.01638 | -0.0993 | 74.0293
6.5 | 1.2511 | 0.01803 | -0.0947 | 69.3899
7.5 | 1.3211 | 0.02202 | -0.0852 | 59.9955
8 | 1.3531 | 0.02437 | -0.0805 | 55.5232
8.5 | 1.378 | 0.02725 | -0.0755 | 50.5688
9 | 1.4009 | 0.0304 | -0.0706 | 46.0822
9.5 | 1.4227 | 0.03381 | -0.0659 | 42.0793
10 | 1.4377 | 0.03781 | -0.0612 | 38.0243
10.5 | 1.4479 | 0.04234 | -0.0568 | 34.197
11 | 1.4581 | 0.04705 | -0.0527 | 30.9904
11.5 | 1.4634 | 0.05236 | -0.049 | 27.9488
12 | 1.4642 | 0.05819 | -0.0457 | 25.1624
13 | 1.4622 | 0.07084 | -0.0407 | 20.6409
13.5 | 1.4571 | 0.07782 | -0.0389 | 18.724
14.5 | 1.445 | 0.09261 | -0.0371 | 15.6031
15 | 1.4379 | 0.10043 | -0.037 | 14.3174
15.5 | 1.4273 | 0.10878 | -0.0377 | 13.121
16 | 1.4178 | 0.11731 | -0.0391 | 12.0859
16.5 | 1.4127 | 0.12559 | -0.0409 | 11.2485
17 | 1.4036 | 0.1345 | -0.0435 | 10.4357

## 49. Re 2M Mach 0.00 (1)
BIGFOIL.COM POLAR EXPORT
NACA5518
NACA5518 |  |  |  | Cl Max: | 2.24 | at alpha= | 16.5 | deg
JavaFoil+Calcfoil stall+Eppler ext transition |  |  |  | L/D Max: | 110.186 | at alpha= | 2 | deg
Re: | 2000000 |  |  | Cd Min: | 0.0095 | at alpha= | -0.5 | deg
Mach: | 0 |  |  | Cl=0 at alpha= | -6.3571 | deg
|  |  |  | @ Cl=0.1, Cd= | 0.010974
|  |  |  | @ Cl=0.4, Cd= | 0.0098671
|  |  |  | @ Cl=0.6, Cd= | 0.0095494
alpha (deg) | Cl | Cd | Cm | Cl/Cd
-20 | -1.058 | 0.12102 | -0.097 | -8.744
-19.5 | -1.046 | 0.11377 | -0.099 | -9.197
-19 | -1.033 | 0.10652 | -0.101 | -9.693
-18.5 | -1.017 | 0.09952 | -0.102 | -10.215
-18 | -0.999 | 0.09254 | -0.104 | -10.79
-17.5 | -0.978 | 0.08588 | -0.106 | -11.389
-17 | -0.955 | 0.07957 | -0.108 | -12
-16.5 | -0.93 | 0.07304 | -0.11 | -12.731
-16 | -0.903 | 0.06694 | -0.112 | -13.486
-15.5 | -0.874 | 0.06108 | -0.115 | -14.301
-15 | -0.843 | 0.05531 | -0.117 | -15.232
-14.5 | -0.81 | 0.04986 | -0.119 | -16.239
-14 | -0.775 | 0.0446 | -0.122 | -17.374
-13.5 | -0.738 | 0.0396 | -0.124 | -18.644
-13 | -0.7 | 0.03484 | -0.127 | -20.088
-12.5 | -0.709 | 0.03024 | -0.13 | -23.446
-12 | -0.659 | 0.026 | -0.133 | -25.339
-11.5 | -0.608 | 0.02203 | -0.136 | -27.606
-11 | -0.558 | 0.01848 | -0.14 | -30.181
-10.5 | -0.506 | 0.01554 | -0.143 | -32.579
-10 | -0.452 | 0.01378 | -0.147 | -32.78
-9.5 | -0.394 | 0.0128 | -0.149 | -30.764
-9 | -0.333 | 0.01217 | -0.151 | -27.362
-8.5 | -0.271 | 0.01172 | -0.152 | -23.113
-8 | -0.208 | 0.01108 | -0.153 | -18.796
-7.5 | -0.145 | 0.01099 | -0.154 | -13.204
-7 | -0.082 | 0.01113 | -0.155 | -7.343
-6.5 | -0.018 | 0.01109 | -0.156 | -1.643
-6 | 0.045 | 0.01124 | -0.156 | 4.032
-5.5 | 0.109 | 0.01093 | -0.157 | 9.961
-5 | 0.172 | 0.01079 | -0.158 | 15.984
-4.5 | 0.236 | 0.01052 | -0.158 | 22.442
-4 | 0.3 | 0.01028 | -0.159 | 29.121
-3.5 | 0.363 | 0.00992 | -0.16 | 36.598
-3 | 0.426 | 0.00983 | -0.16 | 43.389
-2.5 | 0.49 | 0.0097 | -0.161 | 50.502
-2 | 0.553 | 0.00952 | -0.162 | 58.144
-1.5 | 0.617 | 0.00956 | -0.162 | 64.487
-1 | 0.68 | 0.00956 | -0.163 | 71.1
-0.5 | 0.743 | 0.0095 | -0.164 | 78.216
0 | 0.806 | 0.00967 | -0.164 | 83.358
0.5 | 0.87 | 0.00966 | -0.165 | 90.018
1 | 0.933 | 0.00976 | -0.165 | 95.577
1.5 | 0.996 | 0.00978 | -0.166 | 101.763
2 | 1.059 | 0.00961 | -0.167 | 110.186
2.5 | 1.119 | 0.01328 | -0.167 | 84.263
3 | 1.181 | 0.01318 | -0.167 | 89.624
3.5 | 1.243 | 0.01302 | -0.168 | 95.5
4 | 1.305 | 0.0134 | -0.168 | 97.376
4.5 | 1.366 | 0.01449 | -0.169 | 94.299
5 | 1.427 | 0.01482 | -0.169 | 96.286
5.5 | 1.488 | 0.01485 | -0.169 | 100.245
6 | 1.549 | 0.01541 | -0.17 | 100.49
6.5 | 1.609 | 0.01607 | -0.17 | 100.115
7 | 1.669 | 0.01682 | -0.17 | 99.235
7.5 | 1.728 | 0.01766 | -0.17 | 97.851
8 | 1.787 | 0.01859 | -0.171 | 96.131
8.5 | 1.846 | 0.01962 | -0.171 | 94.076
9 | 1.904 | 0.02075 | -0.171 | 91.751
9.5 | 1.961 | 0.02196 | -0.171 | 89.314
10 | 2.018 | 0.0232 | -0.171 | 87
10.5 | 2.075 | 0.02446 | -0.171 | 84.809
11 | 2.131 | 0.0257 | -0.171 | 82.908
11.5 | 2.048 | 0.02698 | -0.171 | 75.9
12 | 2.082 | 0.02835 | -0.171 | 73.433
12.5 | 2.113 | 0.02977 | -0.171 | 70.969
13 | 2.14 | 0.03123 | -0.171 | 68.539
13.5 | 2.165 | 0.03271 | -0.171 | 66.189
14 | 2.187 | 0.03433 | -0.17 | 63.699
14.5 | 2.205 | 0.03603 | -0.17 | 61.201
15 | 2.219 | 0.03786 | -0.17 | 58.599
15.5 | 2.229 | 0.03981 | -0.17 | 55.995
16 | 2.236 | 0.04191 | -0.169 | 53.357
16.5 | 2.24 | 0.04417 | -0.169 | 50.705
17 | 2.24 | 0.04667 | -0.168 | 47.992
17.5 | 2.236 | 0.04937 | -0.168 | 45.298
18 | 2.23 | 0.05229 | -0.167 | 42.641
18.5 | 2.218 | 0.05546 | -0.167 | 39.991
19 | 2.202 | 0.05892 | -0.166 | 37.377
19.5 | 2.184 | 0.06274 | -0.165 | 34.808
20 | 2.163 | 0.06697 | -0.164 | 32.292

## 50. Re 2M Mach 0.00 (2)
BIGFOIL.COM POLAR EXPORT
NACA5518
NACA5518 |  |  |  | Cl Max: | 1.7424 | at alpha= | 19.5 | deg
XFOIL ncrit=9 |  |  |  | L/D Max: | 130.908 | at alpha= | 5.5 | deg
Re: | 2000000 |  |  | Cd Min: | 0.0864 | at alpha= | -20 | deg
Mach: | 0 |  |  | Cl=0 at alpha= | -5.5379 | deg
|  |  |  | @ Cl=0.1, Cd= | 0.0071498
|  |  |  | @ Cl=0.4, Cd= | 0.0066919
|  |  |  | @ Cl=0.6, Cd= | 0.0066952
alpha (deg) | Cl | Cd | Cm | Cl/Cd
-20 | -0.9428 | 0.0864 | -0.1058 | -10.912
-19.5 | -1.01 | 0.06953 | -0.117 | -14.5261
-19 | -1.0743 | 0.05365 | -0.1286 | -20.0242
-18.5 | -1.1137 | 0.04081 | -0.1393 | -27.2899
-18 | -1.1176 | 0.03209 | -0.1479 | -34.827
-17.5 | -1.1035 | 0.02623 | -0.154 | -42.0701
-17 | -1.0925 | 0.02234 | -0.1555 | -48.9033
-16.5 | -1.0863 | 0.01944 | -0.1536 | -55.8796
-16 | -1.0657 | 0.01782 | -0.1508 | -59.8036
-15.5 | -1.0346 | 0.01678 | -0.1483 | -61.6567
-15 | -0.9927 | 0.01595 | -0.1472 | -62.2382
-14.5 | -0.9517 | 0.01498 | -0.1459 | -63.5314
-14 | -0.9065 | 0.01417 | -0.145 | -63.9732
-13.5 | -0.8574 | 0.01356 | -0.1446 | -63.2301
-12.5 | -0.7585 | 0.01225 | -0.1437 | -61.9184
-12 | -0.7065 | 0.01174 | -0.1435 | -60.1789
-11.5 | -0.6546 | 0.01119 | -0.1432 | -58.4987
-11 | -0.6011 | 0.01077 | -0.1431 | -55.8124
-10 | -0.4937 | 0.0099 | -0.1429 | -49.8687
-9.5 | -0.4394 | 0.00955 | -0.1428 | -46.0105
-9 | -0.3844 | 0.00916 | -0.1428 | -41.9651
-8.5 | -0.3294 | 0.00886 | -0.1428 | -37.1783
-8 | -0.2737 | 0.00859 | -0.1428 | -31.8626
-7.5 | -0.2184 | 0.0083 | -0.1428 | -26.3133
-6.5 | -0.1073 | 0.0078 | -0.1427 | -13.7564
-6 | -0.0524 | 0.00762 | -0.1425 | -6.8766
-5.5 | 0.0043 | 0.0074 | -0.1427 | 0.58108
-5 | 0.0591 | 0.00724 | -0.1424 | 8.163
-4.5 | 0.1135 | 0.00712 | -0.1421 | 15.941
-4 | 0.1696 | 0.00696 | -0.142 | 24.3678
-3.5 | 0.2238 | 0.00687 | -0.1416 | 32.5764
-3 | 0.277 | 0.00682 | -0.1409 | 40.6158
-2.5 | 0.3325 | 0.00673 | -0.1408 | 49.4056
-1.5 | 0.4389 | 0.00667 | -0.1395 | 65.8021
-1 | 0.492 | 0.00667 | -0.1388 | 73.7631
-0.5 | 0.5449 | 0.00667 | -0.1381 | 81.6942
0 | 0.5967 | 0.00669 | -0.1371 | 89.1928
0.5 | 0.6471 | 0.00677 | -0.1359 | 95.5835
1 | 0.695 | 0.00686 | -0.1341 | 101.312
1.5 | 0.7432 | 0.00693 | -0.1324 | 107.2439
2 | 0.7899 | 0.00707 | -0.1304 | 111.7256
2.5 | 0.8367 | 0.00729 | -0.1285 | 114.7737
3 | 0.887 | 0.00745 | -0.1274 | 119.0604
4 | 0.9829 | 0.00794 | -0.1244 | 123.7909
4.5 | 1.0282 | 0.00822 | -0.1224 | 125.0852
5 | 1.0728 | 0.00844 | -0.1204 | 127.109
5.5 | 1.1245 | 0.00859 | -0.1199 | 130.908
6 | 1.1665 | 0.00912 | -0.1174 | 127.9057
6.5 | 1.2074 | 0.00971 | -0.1148 | 124.346
7 | 1.2463 | 0.01041 | -0.1119 | 119.7214
7.5 | 1.2836 | 0.0112 | -0.1088 | 114.6071
8 | 1.3198 | 0.01206 | -0.1057 | 109.4362
8.5 | 1.3554 | 0.01299 | -0.1026 | 104.3418
9 | 1.387 | 0.01412 | -0.099 | 98.2295
9.5 | 1.4182 | 0.01531 | -0.0956 | 92.6323
10 | 1.4492 | 0.01657 | -0.0922 | 87.4593
10.5 | 1.476 | 0.01808 | -0.0885 | 81.6372
11 | 1.501 | 0.01979 | -0.0847 | 75.8464
11.5 | 1.5276 | 0.02146 | -0.0813 | 71.1836
12 | 1.5525 | 0.02333 | -0.078 | 66.5452
12.5 | 1.5763 | 0.02535 | -0.0747 | 62.1815
13 | 1.5983 | 0.02757 | -0.0716 | 57.9724
13.5 | 1.6202 | 0.02991 | -0.0686 | 54.1692
14 | 1.6395 | 0.03252 | -0.0657 | 50.4151
14.5 | 1.6568 | 0.03537 | -0.0628 | 46.842
15 | 1.6732 | 0.03842 | -0.0602 | 43.5502
15.5 | 1.6871 | 0.04178 | -0.0576 | 40.3806
16 | 1.7014 | 0.04519 | -0.0554 | 37.6499
16.5 | 1.7131 | 0.04896 | -0.0533 | 34.9898
17 | 1.721 | 0.05318 | -0.0513 | 32.3618
17.5 | 1.7307 | 0.05732 | -0.0497 | 30.1936
18 | 1.7351 | 0.0621 | -0.0481 | 27.9404
18.5 | 1.7409 | 0.06685 | -0.0469 | 26.0419
19 | 1.7404 | 0.07233 | -0.0459 | 24.0619
19.5 | 1.7424 | 0.07767 | -0.0452 | 22.4334
20 | 1.738 | 0.08381 | -0.0447 | 20.7374

## 51. Re 2M Mach 0.10 (1)
BIGFOIL.COM POLAR EXPORT
NACA5518
NACA5518 |  |  |  | Cl Max: | 2.226 | at alpha= | 16 | deg
JavaFoil+Calcfoil stall+Eppler ext transition |  |  |  | L/D Max: | 110.811 | at alpha= | 2 | deg
Re: | 2000000 |  |  | Cd Min: | 0.00952 | at alpha= | -0.5 | deg
Mach: | 0.1 |  |  | Cl=0 at alpha= | -6.3594 | deg
|  |  |  | @ Cl=0.1, Cd= | 0.011016
|  |  |  | @ Cl=0.4, Cd= | 0.0099134
|  |  |  | @ Cl=0.6, Cd= | 0.009605
alpha (deg) | Cl | Cd | Cm | Cl/Cd
-20 | -1.04 | 0.12453 | -0.097 | -8.355
-19.5 | -1.031 | 0.11692 | -0.099 | -8.817
-19 | -1.019 | 0.10946 | -0.1 | -9.311
-18.5 | -1.005 | 0.10243 | -0.102 | -9.81
-18 | -0.989 | 0.09532 | -0.104 | -10.371
-17.5 | -0.97 | 0.08851 | -0.106 | -10.956
-17 | -0.948 | 0.08182 | -0.108 | -11.585
-16.5 | -0.924 | 0.07531 | -0.11 | -12.269
-16 | -0.898 | 0.0689 | -0.112 | -13.035
-15.5 | -0.87 | 0.06287 | -0.114 | -13.837
-15 | -0.84 | 0.057 | -0.117 | -14.732
-14.5 | -0.808 | 0.05141 | -0.119 | -15.709
-14 | -0.773 | 0.04615 | -0.122 | -16.752
-13.5 | -0.737 | 0.04092 | -0.124 | -18.019
-13 | -0.699 | 0.03606 | -0.127 | -19.385
-12.5 | -0.71 | 0.03146 | -0.13 | -22.574
-12 | -0.66 | 0.0271 | -0.133 | -24.341
-11.5 | -0.609 | 0.02294 | -0.136 | -26.554
-11 | -0.558 | 0.01916 | -0.14 | -29.126
-10.5 | -0.507 | 0.01611 | -0.143 | -31.44
-10 | -0.453 | 0.01407 | -0.147 | -32.187
-9.5 | -0.395 | 0.01295 | -0.149 | -30.51
-9 | -0.334 | 0.01226 | -0.151 | -27.272
-8.5 | -0.272 | 0.01178 | -0.153 | -23.103
-8 | -0.209 | 0.01088 | -0.154 | -19.23
-7.5 | -0.146 | 0.01104 | -0.155 | -13.206
-7 | -0.082 | 0.01118 | -0.155 | -7.342
-6.5 | -0.018 | 0.01111 | -0.156 | -1.648
-6 | 0.046 | 0.01129 | -0.157 | 4.036
-5.5 | 0.109 | 0.01097 | -0.158 | 9.977
-5 | 0.173 | 0.01079 | -0.159 | 16.057
-4.5 | 0.237 | 0.01055 | -0.159 | 22.491
-4 | 0.301 | 0.01031 | -0.16 | 29.199
-3.5 | 0.365 | 0.00999 | -0.161 | 36.538
-3 | 0.429 | 0.00985 | -0.161 | 43.523
-2.5 | 0.492 | 0.00972 | -0.162 | 50.658
-2 | 0.556 | 0.00966 | -0.163 | 57.549
-1.5 | 0.62 | 0.00958 | -0.163 | 64.693
-1 | 0.683 | 0.00958 | -0.164 | 71.33
-0.5 | 0.747 | 0.00952 | -0.165 | 78.462
0 | 0.811 | 0.00969 | -0.165 | 83.611
0.5 | 0.874 | 0.00968 | -0.166 | 90.286
1 | 0.937 | 0.00978 | -0.166 | 95.851
1.5 | 1.001 | 0.00981 | -0.167 | 102.044
2 | 1.064 | 0.0096 | -0.167 | 110.811
2.5 | 1.125 | 0.01336 | -0.168 | 84.225
3 | 1.187 | 0.01325 | -0.168 | 89.591
3.5 | 1.249 | 0.01309 | -0.169 | 95.448
4 | 1.311 | 0.01299 | -0.169 | 100.943
4.5 | 1.373 | 0.01457 | -0.169 | 94.187
5 | 1.434 | 0.01492 | -0.17 | 96.115
5.5 | 1.495 | 0.01495 | -0.17 | 99.996
6 | 1.556 | 0.01554 | -0.17 | 100.173
6.5 | 1.617 | 0.01621 | -0.171 | 99.737
7 | 1.677 | 0.01697 | -0.171 | 98.81
7.5 | 1.737 | 0.01784 | -0.171 | 97.362
8 | 1.796 | 0.01879 | -0.171 | 95.565
8.5 | 1.855 | 0.01985 | -0.172 | 93.425
9 | 1.913 | 0.02102 | -0.172 | 91.016
9.5 | 1.97 | 0.02225 | -0.172 | 88.559
10 | 2.027 | 0.02351 | -0.172 | 86.248
10.5 | 2.084 | 0.0248 | -0.172 | 84.04
11 | 2.14 | 0.02607 | -0.172 | 82.086
11.5 | 2.053 | 0.02739 | -0.172 | 74.931
12 | 2.086 | 0.02882 | -0.172 | 72.361
12.5 | 2.115 | 0.03027 | -0.172 | 69.889
13 | 2.142 | 0.03178 | -0.172 | 67.401
13.5 | 2.165 | 0.03334 | -0.171 | 64.953
14 | 2.186 | 0.03502 | -0.171 | 62.402
14.5 | 2.202 | 0.03678 | -0.171 | 59.859
15 | 2.213 | 0.03872 | -0.171 | 57.158
15.5 | 2.221 | 0.04073 | -0.17 | 54.542
16 | 2.226 | 0.04297 | -0.17 | 51.787
16.5 | 2.226 | 0.04541 | -0.169 | 49.03
17 | 2.223 | 0.048 | -0.169 | 46.319
17.5 | 2.217 | 0.05087 | -0.168 | 43.571
18 | 2.206 | 0.05401 | -0.168 | 40.848
18.5 | 2.19 | 0.05739 | -0.167 | 38.167
19 | 2.171 | 0.06122 | -0.166 | 35.461
19.5 | 2.148 | 0.06527 | -0.165 | 32.914
20 | 2.122 | 0.06983 | -0.164 | 30.393

## 52. Re 2M Mach 0.10 (2)
BIGFOIL.COM POLAR EXPORT
NACA5518
NACA5518 |  |  |  | Cl Max: | 1.7323 | at alpha= | 19 | deg
XFOIL ncrit=9 |  |  |  | L/D Max: | 129.575 | at alpha= | 5.5 | deg
Re: | 2000000 |  |  | Cd Min: | 0.09658 | at alpha= | -20 | deg
Mach: | 0.1 |  |  | Cl=0 at alpha= | -5.5308 | deg
|  |  |  | @ Cl=0.1, Cd= | 0.0071791
|  |  |  | @ Cl=0.4, Cd= | 0.0066976
|  |  |  | @ Cl=0.6, Cd= | 0.0067224
alpha (deg) | Cl | Cd | Cm | Cl/Cd
-20 | -0.8781 | 0.09658 | -0.1021 | -9.0919
-19.5 | -0.9346 | 0.08093 | -0.1125 | -11.5483
-19 | -0.9933 | 0.06541 | -0.1234 | -15.1858
-18.5 | -1.0545 | 0.04987 | -0.1354 | -21.145
-18 | -1.0876 | 0.0382 | -0.1448 | -28.4712
-17.5 | -1.0851 | 0.03009 | -0.1533 | -36.0618
-17 | -1.0821 | 0.02465 | -0.1564 | -43.8986
-16.5 | -1.0716 | 0.02114 | -0.1569 | -50.6906
-16 | -1.0609 | 0.01862 | -0.1546 | -56.9764
-15.5 | -1.0366 | 0.01731 | -0.1513 | -59.8845
-15 | -0.9976 | 0.01634 | -0.1498 | -61.0526
-14.5 | -0.955 | 0.01546 | -0.1485 | -61.7723
-14 | -0.9119 | 0.01449 | -0.1473 | -62.9331
-13.5 | -0.8636 | 0.01378 | -0.1467 | -62.6705
-13 | -0.8145 | 0.01311 | -0.146 | -62.1281
-12.5 | -0.7642 | 0.01243 | -0.1455 | -61.4803
-12 | -0.7115 | 0.01194 | -0.1452 | -59.5896
-11.5 | -0.6597 | 0.01133 | -0.1448 | -58.2259
-11 | -0.6056 | 0.01091 | -0.1446 | -55.5087
-10 | -0.4973 | 0.01003 | -0.1443 | -49.5813
-9.5 | -0.4431 | 0.00962 | -0.144 | -46.0603
-9 | -0.3877 | 0.00924 | -0.144 | -41.9589
-8.5 | -0.332 | 0.00894 | -0.1439 | -37.1365
-8 | -0.2763 | 0.00865 | -0.1439 | -31.9422
-7.5 | -0.2205 | 0.00834 | -0.1438 | -26.4388
-6.5 | -0.1088 | 0.00784 | -0.1436 | -13.8776
-6 | -0.0533 | 0.00765 | -0.1434 | -6.9673
-5.5 | 0.0035 | 0.00743 | -0.1435 | 0.47106
-5 | 0.0588 | 0.00727 | -0.1432 | 8.088
-4.5 | 0.1132 | 0.00715 | -0.1427 | 15.8322
-4 | 0.1697 | 0.00698 | -0.1427 | 24.3123
-3.5 | 0.2243 | 0.00689 | -0.1423 | 32.5544
-3 | 0.278 | 0.00683 | -0.1416 | 40.7028
-2.5 | 0.3331 | 0.00675 | -0.1413 | 49.3481
-2 | 0.3874 | 0.0067 | -0.1408 | 57.8209
-1.5 | 0.4405 | 0.00669 | -0.14 | 65.8445
-0.5 | 0.5463 | 0.0067 | -0.1384 | 81.5373
0 | 0.5985 | 0.00672 | -0.1374 | 89.0625
0.5 | 0.6489 | 0.0068 | -0.1361 | 95.4265
1 | 0.6955 | 0.00688 | -0.134 | 101.0901
1.5 | 0.7438 | 0.00697 | -0.1322 | 106.7145
2 | 0.7914 | 0.00712 | -0.1303 | 111.1517
2.5 | 0.8388 | 0.00736 | -0.1285 | 113.9674
3 | 0.8895 | 0.00752 | -0.1274 | 118.2846
3.5 | 0.9375 | 0.00778 | -0.1258 | 120.5013
4 | 0.986 | 0.00802 | -0.1243 | 122.9426
4.5 | 1.0313 | 0.00831 | -0.1223 | 124.1035
5 | 1.0759 | 0.00856 | -0.1201 | 125.6893
5.5 | 1.1273 | 0.0087 | -0.1195 | 129.5747
6 | 1.1699 | 0.00923 | -0.117 | 126.7497
6.5 | 1.2108 | 0.00984 | -0.1143 | 123.0488
7 | 1.2496 | 0.01057 | -0.1114 | 118.2214
7.5 | 1.2866 | 0.0114 | -0.1082 | 112.8596
8 | 1.3233 | 0.01227 | -0.1051 | 107.8484
8.5 | 1.3586 | 0.01324 | -0.1019 | 102.6133
9 | 1.3894 | 0.01444 | -0.0981 | 96.2188
9.5 | 1.4216 | 0.01563 | -0.0947 | 90.9533
10 | 1.4523 | 0.01694 | -0.0913 | 85.732
10.5 | 1.478 | 0.01856 | -0.0873 | 79.6336
11 | 1.5042 | 0.02025 | -0.0836 | 74.2815
11.5 | 1.5297 | 0.02206 | -0.0801 | 69.3427
12 | 1.5538 | 0.02404 | -0.0767 | 64.6339
12.5 | 1.5763 | 0.02622 | -0.0733 | 60.1182
13 | 1.5977 | 0.02857 | -0.0701 | 55.9223
13.5 | 1.6196 | 0.03098 | -0.0671 | 52.2789
14 | 1.6384 | 0.03372 | -0.0642 | 48.5884
14.5 | 1.656 | 0.03664 | -0.0614 | 45.1965
15 | 1.6726 | 0.03978 | -0.0588 | 42.0463
15.5 | 1.6861 | 0.04323 | -0.0562 | 39.003
16 | 1.6975 | 0.04701 | -0.0539 | 36.1093
16.5 | 1.7098 | 0.05083 | -0.0519 | 33.6376
17 | 1.7178 | 0.05513 | -0.0499 | 31.1591
17.5 | 1.725 | 0.05962 | -0.0483 | 28.9332
18 | 1.73 | 0.06447 | -0.0469 | 26.8342
18.5 | 1.7322 | 0.06968 | -0.0457 | 24.8594
19 | 1.7323 | 0.07523 | -0.0447 | 23.0267
19.5 | 1.7311 | 0.08106 | -0.0442 | 21.3558
20 | 1.7238 | 0.08763 | -0.0438 | 19.6713

## 53. Re 2M Mach 0.25 (1)
BIGFOIL.COM POLAR EXPORT
NACA5518
NACA5518 |  |  |  | Cl Max: | 2.192 | at alpha= | 11 | deg
JavaFoil+Calcfoil stall+Eppler ext transition |  |  |  | L/D Max: | 104.865 | at alpha= | 1.5 | deg
Re: | 2000000 |  |  | Cd Min: | 0.00958 | at alpha= | 0 | deg
Mach: | 0.25 |  |  | Cl=0 at alpha= | -6.3561 | deg
|  |  |  | @ Cl=0.1, Cd= | 0.011157
|  |  |  | @ Cl=0.4, Cd= | 0.010054
|  |  |  | @ Cl=0.6, Cd= | 0.0097012
alpha (deg) | Cl | Cd | Cm | Cl/Cd
-20 | -0.894 | 0.14704 | -0.093 | -6.083
-19.5 | -0.904 | 0.13777 | -0.094 | -6.559
-19 | -0.909 | 0.12902 | -0.096 | -7.045
-18.5 | -0.911 | 0.12026 | -0.099 | -7.573
-18 | -0.909 | 0.11201 | -0.101 | -8.113
-17.5 | -0.903 | 0.10403 | -0.103 | -8.676
-17 | -0.892 | 0.09605 | -0.105 | -9.287
-16.5 | -0.878 | 0.08849 | -0.108 | -9.922
-16 | -0.861 | 0.08129 | -0.11 | -10.586
-15.5 | -0.84 | 0.07417 | -0.113 | -11.326
-15 | -0.816 | 0.0674 | -0.115 | -12.112
-14.5 | -0.79 | 0.06095 | -0.118 | -12.955
-14 | -0.76 | 0.0547 | -0.121 | -13.897
-13.5 | -0.728 | 0.04883 | -0.123 | -14.904
-13 | -0.693 | 0.04327 | -0.126 | -16.006
-12.5 | -0.717 | 0.03803 | -0.129 | -18.867
-12 | -0.666 | 0.03301 | -0.132 | -20.17
-11.5 | -0.614 | 0.02834 | -0.136 | -21.659
-11 | -0.561 | 0.02403 | -0.139 | -23.362
-10.5 | -0.509 | 0.02008 | -0.143 | -25.339
-10 | -0.456 | 0.01656 | -0.147 | -27.506
-9.5 | -0.4 | 0.01422 | -0.151 | -28.155
-9 | -0.341 | 0.01294 | -0.154 | -26.363
-8.5 | -0.279 | 0.01221 | -0.156 | -22.822
-8 | -0.214 | 0.01171 | -0.158 | -18.322
-7.5 | -0.15 | 0.0108 | -0.159 | -13.854
-7 | -0.084 | 0.01094 | -0.16 | -7.706
-6.5 | -0.019 | 0.01106 | -0.161 | -1.7
-6 | 0.047 | 0.01101 | -0.161 | 4.251
-5.5 | 0.112 | 0.01119 | -0.162 | 10.05
-5 | 0.178 | 0.01087 | -0.163 | 16.385
-4.5 | 0.244 | 0.01071 | -0.164 | 22.753
-4 | 0.309 | 0.01062 | -0.164 | 29.138
-3.5 | 0.375 | 0.01005 | -0.165 | 37.29
-3 | 0.44 | 0.01006 | -0.166 | 43.789
-2.5 | 0.506 | 0.00983 | -0.166 | 51.496
-2 | 0.571 | 0.00971 | -0.167 | 58.844
-1.5 | 0.637 | 0.00969 | -0.168 | 65.72
-1 | 0.702 | 0.00965 | -0.168 | 72.764
-0.5 | 0.768 | 0.00962 | -0.169 | 79.794
0 | 0.833 | 0.00958 | -0.17 | 86.943
0.5 | 0.898 | 0.0098 | -0.17 | 91.686
1 | 0.963 | 0.00981 | -0.171 | 98.229
1.5 | 1.028 | 0.00981 | -0.171 | 104.865
2 | 1.091 | 0.01301 | -0.172 | 83.859
2.5 | 1.155 | 0.01331 | -0.172 | 86.755
3 | 1.219 | 0.01314 | -0.173 | 92.742
3.5 | 1.283 | 0.01422 | -0.173 | 90.221
4 | 1.346 | 0.01468 | -0.173 | 91.693
4.5 | 1.409 | 0.01508 | -0.174 | 93.444
5 | 1.472 | 0.01552 | -0.174 | 94.847
5.5 | 1.535 | 0.01559 | -0.175 | 98.475
6 | 1.597 | 0.01624 | -0.175 | 98.34
6.5 | 1.659 | 0.01701 | -0.175 | 97.555
7 | 1.721 | 0.01787 | -0.175 | 96.276
7.5 | 1.782 | 0.01887 | -0.176 | 94.438
8 | 1.842 | 0.01998 | -0.176 | 92.207
8.5 | 1.902 | 0.02121 | -0.176 | 89.654
9 | 1.961 | 0.02257 | -0.176 | 86.908
9.5 | 2.02 | 0.02398 | -0.176 | 84.242
10 | 2.078 | 0.02541 | -0.176 | 81.778
10.5 | 2.135 | 0.0269 | -0.176 | 79.375
11 | 2.192 | 0.02838 | -0.176 | 77.244
11.5 | 2.072 | 0.03001 | -0.176 | 69.051
12 | 2.099 | 0.03168 | -0.176 | 66.247
12.5 | 2.121 | 0.03344 | -0.176 | 63.415
13 | 2.138 | 0.03529 | -0.175 | 60.593
13.5 | 2.151 | 0.03726 | -0.175 | 57.737
14 | 2.16 | 0.03941 | -0.175 | 54.8
14.5 | 2.162 | 0.04176 | -0.174 | 51.758
15 | 2.157 | 0.04431 | -0.174 | 48.679
15.5 | 2.146 | 0.04716 | -0.173 | 45.518
16 | 2.13 | 0.0503 | -0.173 | 42.351

## 54. Re 2M Mach 0.25 (2)
BIGFOIL.COM POLAR EXPORT
NACA5518
NACA5518 |  |  |  | Cl Max: | 1.6855 | at alpha= | 17.5 | deg
XFOIL ncrit=9 |  |  |  | L/D Max: | 123.528 | at alpha= | 5.5 | deg
Re: | 2000000 |  |  | Cd Min: | 0.12794 | at alpha= | -20 | deg
Mach: | 0.25 |  |  | Cl=0 at alpha= | -5.4909 | deg
|  |  |  | @ Cl=0.1, Cd= | 0.0073475
|  |  |  | @ Cl=0.4, Cd= | 0.006852
|  |  |  | @ Cl=0.6, Cd= | 0.0068988
alpha (deg) | Cl | Cd | Cm | Cl/Cd
-20 | -0.6934 | 0.12794 | -0.0941 | -5.4197
-19.5 | -0.7034 | 0.11789 | -0.1014 | -5.9666
-19 | -0.7226 | 0.10664 | -0.1095 | -6.7761
-18.5 | -0.7455 | 0.09514 | -0.1178 | -7.8358
-18 | -0.7765 | 0.08296 | -0.1266 | -9.3599
-17.5 | -0.8178 | 0.07037 | -0.1352 | -11.6214
-17 | -0.8711 | 0.05661 | -0.1453 | -15.3877
-16.5 | -0.9236 | 0.04413 | -0.1537 | -20.9291
-16 | -0.9721 | 0.03369 | -0.1582 | -28.8543
-15.5 | -0.9843 | 0.02599 | -0.1629 | -37.8723
-15 | -0.9842 | 0.0203 | -0.1665 | -48.4828
-14.5 | -0.963 | 0.01811 | -0.1642 | -53.175
-14 | -0.9304 | 0.01682 | -0.1612 | -55.3151
-13.5 | -0.8878 | 0.01567 | -0.1593 | -56.656
-13 | -0.8426 | 0.01458 | -0.1575 | -57.7915
-12.5 | -0.7915 | 0.01376 | -0.1563 | -57.5218
-12 | -0.7403 | 0.01293 | -0.1551 | -57.2544
-11.5 | -0.6865 | 0.01227 | -0.1541 | -55.9495
-11 | -0.6318 | 0.01163 | -0.1532 | -54.325
-10.5 | -0.576 | 0.0111 | -0.1525 | -51.8919
-10 | -0.5199 | 0.01056 | -0.1518 | -49.233
-9.5 | -0.4623 | 0.01015 | -0.1513 | -45.5468
-8.5 | -0.3481 | 0.00929 | -0.1503 | -37.4704
-8 | -0.2906 | 0.00897 | -0.1498 | -32.3969
-7.5 | -0.232 | 0.00865 | -0.1495 | -26.8208
-7 | -0.1744 | 0.00837 | -0.1491 | -20.8363
-6.5 | -0.117 | 0.00811 | -0.1486 | -14.4266
-6 | -0.0584 | 0.00786 | -0.1484 | -7.43
-5 | 0.0563 | 0.00747 | -0.1475 | 7.5368
-4.5 | 0.1134 | 0.00731 | -0.1471 | 15.513
-4 | 0.1692 | 0.00718 | -0.1463 | 23.5655
-3.5 | 0.2257 | 0.00705 | -0.1458 | 32.0142
-3 | 0.2823 | 0.00695 | -0.1452 | 40.6187
-2.5 | 0.3368 | 0.00689 | -0.1442 | 48.8824
-2 | 0.3911 | 0.00686 | -0.1432 | 57.0117
-1.5 | 0.447 | 0.00681 | -0.1425 | 65.6388
-1 | 0.5002 | 0.00683 | -0.1413 | 73.2357
-0.5 | 0.5521 | 0.00687 | -0.1398 | 80.3639
0 | 0.602 | 0.0069 | -0.1379 | 87.2464
0.5 | 0.6508 | 0.00697 | -0.1357 | 93.3716
1 | 0.7011 | 0.00706 | -0.1339 | 99.3059
1.5 | 0.7518 | 0.00719 | -0.1322 | 104.5619
2 | 0.8025 | 0.00741 | -0.1306 | 108.2996
2.5 | 0.8524 | 0.00767 | -0.1288 | 111.1343
3 | 0.9027 | 0.00791 | -0.1272 | 114.1214
3.5 | 0.9517 | 0.00821 | -0.1253 | 115.9196
4 | 1.0003 | 0.00853 | -0.1234 | 117.2685
4.5 | 1.0477 | 0.00886 | -0.1213 | 118.2506
5 | 1.0936 | 0.00919 | -0.119 | 118.9989
5.5 | 1.1451 | 0.00927 | -0.1178 | 123.5275
6 | 1.1876 | 0.00992 | -0.1149 | 119.7177
6.5 | 1.2285 | 0.01066 | -0.1118 | 115.2439
7 | 1.2661 | 0.01157 | -0.1082 | 109.4296
7.5 | 1.3054 | 0.01246 | -0.105 | 104.7673
8 | 1.3411 | 0.01354 | -0.1014 | 99.0473
8.5 | 1.3736 | 0.01482 | -0.0974 | 92.6856
9 | 1.4067 | 0.01613 | -0.0936 | 87.2102
9.5 | 1.435 | 0.01773 | -0.0894 | 80.9363
10 | 1.4635 | 0.01943 | -0.0855 | 75.3217
10.5 | 1.4905 | 0.02129 | -0.0815 | 70.0094
11 | 1.5137 | 0.02349 | -0.0774 | 64.4402
11.5 | 1.5364 | 0.02584 | -0.0735 | 59.4582
12 | 1.5592 | 0.02829 | -0.0699 | 55.1149
12.5 | 1.5794 | 0.03104 | -0.0664 | 50.8827
13 | 1.5993 | 0.03393 | -0.0631 | 47.1353
13.5 | 1.6169 | 0.03711 | -0.0599 | 43.5705
14 | 1.6327 | 0.04057 | -0.0569 | 40.244
14.5 | 1.6466 | 0.04428 | -0.054 | 37.1861
15 | 1.658 | 0.04834 | -0.0514 | 34.2987
15.5 | 1.6679 | 0.05268 | -0.049 | 31.661
16 | 1.6766 | 0.05722 | -0.0469 | 29.3009
16.5 | 1.6814 | 0.06228 | -0.045 | 26.9974
17 | 1.6832 | 0.06779 | -0.0434 | 24.8296
17.5 | 1.6855 | 0.07331 | -0.0421 | 22.9914
18 | 1.6828 | 0.07951 | -0.0412 | 21.1646
18.5 | 1.6809 | 0.08574 | -0.0406 | 19.6046
19 | 1.6744 | 0.09254 | -0.0404 | 18.0938
19.5 | 1.6678 | 0.09953 | -0.0406 | 16.7568
20 | 1.6607 | 0.10664 | -0.0413 | 15.573

## 55. Re 2M Mach 0.50 (1)
BIGFOIL.COM POLAR EXPORT
NACA5518
NACA5518 |  |  |  | Cl Max: | 2.393 | at alpha= | 11.5 | deg
JavaFoil+Calcfoil stall+Eppler ext transition |  |  |  | L/D Max: | 88.298 | at alpha= | 4.5 | deg
Re: | 2000000 |  |  | Cd Min: | 0.01012 | at alpha= | -1.5 | deg
Mach: | 0.5 |  |  | Cl=0 at alpha= | -6.3562 | deg
|  |  |  | @ Cl=0.1, Cd= | 0.010715
|  |  |  | @ Cl=0.4, Cd= | 0.01109
|  |  |  | @ Cl=0.6, Cd= | 0.010295
alpha (deg) | Cl | Cd | Cm | Cl/Cd
-20 | -1.617 | 0.18331 | -0.092 | -8.822
-19.5 | -1.557 | 0.18045 | -0.091 | -8.627
-19 | -1.498 | 0.17349 | -0.091 | -8.632
-18.5 | -1.439 | 0.16906 | -0.092 | -8.513
-18 | -1.378 | 0.16265 | -0.091 | -8.475
-17.5 | -1.32 | 0.15884 | -0.091 | -8.311
-17 | -1.259 | 0.15246 | -0.09 | -8.26
-16.5 | -1.201 | 0.1519 | -0.09 | -7.905
-16 | -1.141 | 0.14398 | -0.088 | -7.922
-15.5 | -1.082 | 0.14021 | -0.089 | -7.717
-15 | -1.022 | 0.13357 | -0.087 | -7.649
-14.5 | -0.962 | 0.12931 | -0.086 | -7.439
-14 | -0.903 | 0.12374 | -0.085 | -7.297
-13.5 | -0.843 | 0.1172 | -0.083 | -7.194
-13 | -0.784 | 0.10432 | -0.082 | -7.513
-12.5 | -0.725 | 0.09852 | -0.083 | -7.362
-12 | -0.675 | 0.08968 | -0.102 | -7.522
-11.5 | -0.631 | 0.06663 | -0.122 | -9.475
-11 | -0.58 | 0.05472 | -0.131 | -10.594
-10.5 | -0.525 | 0.04547 | -0.138 | -11.551
-10 | -0.469 | 0.03792 | -0.144 | -12.365
-9.5 | -0.411 | 0.03147 | -0.149 | -13.058
-9 | -0.351 | 0.02596 | -0.154 | -13.531
-8.5 | -0.29 | 0.02102 | -0.16 | -13.807
-8 | -0.228 | 0.0169 | -0.166 | -13.468
-7.5 | -0.162 | 0.0139 | -0.172 | -11.675
-7 | -0.093 | 0.0124 | -0.176 | -7.49
-6.5 | -0.021 | 0.01168 | -0.178 | -1.787
-6 | 0.052 | 0.01128 | -0.18 | 4.619
-5.5 | 0.125 | 0.01042 | -0.181 | 12.033
-5 | 0.199 | 0.01057 | -0.182 | 18.806
-4.5 | 0.272 | 0.01051 | -0.183 | 25.896
-4 | 0.346 | 0.01109 | -0.184 | 31.195
-3.5 | 0.419 | 0.01109 | -0.185 | 37.782
-3 | 0.492 | 0.0108 | -0.185 | 45.588
-2.5 | 0.566 | 0.01036 | -0.186 | 54.581
-2 | 0.639 | 0.01022 | -0.187 | 62.525
-1.5 | 0.712 | 0.01012 | -0.188 | 70.344
-1 | 0.785 | 0.01336 | -0.188 | 58.774
-0.5 | 0.858 | 0.0131 | -0.189 | 65.506
0 | 0.928 | 0.01305 | -0.189 | 71.156
0.5 | 1 | 0.0131 | -0.19 | 76.351
1 | 1.072 | 0.01423 | -0.19 | 75.382
1.5 | 1.144 | 0.01456 | -0.191 | 78.595
2 | 1.216 | 0.01482 | -0.191 | 82.05
2.5 | 1.287 | 0.01527 | -0.192 | 84.297
3 | 1.358 | 0.01578 | -0.192 | 86.026
3.5 | 1.428 | 0.01636 | -0.193 | 87.292
4 | 1.499 | 0.01702 | -0.193 | 88.056
4.5 | 1.568 | 0.01776 | -0.193 | 88.298
5 | 1.638 | 0.0186 | -0.194 | 88.039
5.5 | 1.707 | 0.01958 | -0.194 | 87.155
6 | 1.775 | 0.02034 | -0.194 | 87.277
6.5 | 1.842 | 0.02176 | -0.194 | 84.666
7 | 1.909 | 0.02348 | -0.195 | 81.285
7.5 | 1.974 | 0.0255 | -0.195 | 77.411
8 | 2.038 | 0.02787 | -0.194 | 73.125
8.5 | 2.101 | 0.03042 | -0.194 | 69.076
9 | 2.163 | 0.0332 | -0.194 | 65.143
9.5 | 2.223 | 0.03641 | -0.193 | 61.057
10 | 2.281 | 0.04001 | -0.193 | 57.002
10.5 | 2.336 | 0.04433 | -0.192 | 52.687
11 | 2.385 | 0.05022 | -0.191 | 47.488
11.5 | 2.393 | 0.06585 | -0.185 | 36.346
12 | 1.052 | 0.1071 | -0.094 | 9.824
12.5 | 1.081 | 0.11356 | -0.097 | 9.516
13 | 1.11 | 0.12116 | -0.104 | 9.166
13.5 | 1.14 | 0.12892 | -0.109 | 8.845
14 | 1.169 | 0.13323 | -0.112 | 8.778
14.5 | 1.198 | 0.1388 | -0.114 | 8.63
15 | 1.226 | 0.14377 | -0.116 | 8.527
15.5 | 1.255 | 0.14716 | -0.118 | 8.527
16 | 1.284 | 0.15115 | -0.121 | 8.493
16.5 | 1.313 | 0.15671 | -0.124 | 8.381

## 56. Re 2M Mach 0.50 (2)
BIGFOIL.COM POLAR EXPORT
NACA5518
NACA5518 |  |  |  | Cl Max: | 1.5483 | at alpha= | 14 | deg
XFOIL ncrit=9 |  |  |  | L/D Max: | 95.2048 | at alpha= | 3 | deg
Re: | 2000000 |  |  | Cd Min: | 0.16137 | at alpha= | 19 | deg
Mach: | 0.5 |  |  | Cl=0 at alpha= | -5.268 | deg
|  |  |  | @ Cl=0.1, Cd= | 0.0081012
|  |  |  | @ Cl=0.4, Cd= | 0.0075399
|  |  |  | @ Cl=0.6, Cd= | 0.0078776
alpha (deg) | Cl | Cd | Cm | Cl/Cd
-16 | -0.2943 | 0.12282 | -0.1371 | -2.3962
-15.5 | -0.3277 | 0.11101 | -0.1429 | -2.952
-14.5 | -0.3767 | 0.09129 | -0.1526 | -4.1264
-14 | -0.406 | 0.08144 | -0.1578 | -4.9853
-13.5 | -0.4365 | 0.07194 | -0.1629 | -6.0676
-13 | -0.469 | 0.06243 | -0.1685 | -7.5124
-12.5 | -0.5082 | 0.05294 | -0.174 | -9.5995
-12 | -0.5535 | 0.04312 | -0.1801 | -12.8363
-11.5 | -0.6021 | 0.03286 | -0.1867 | -18.3232
-11 | -0.6315 | 0.02175 | -0.1981 | -29.0345
-10.5 | -0.6298 | 0.01725 | -0.197 | -36.5101
-10 | -0.5907 | 0.01513 | -0.1929 | -39.0416
-9.5 | -0.5392 | 0.01363 | -0.1889 | -39.5598
-9 | -0.4808 | 0.01251 | -0.1854 | -38.4333
-8.5 | -0.4186 | 0.01157 | -0.1823 | -36.1798
-8 | -0.3541 | 0.0109 | -0.1794 | -32.4862
-7.5 | -0.2893 | 0.01025 | -0.1768 | -28.2244
-7 | -0.224 | 0.00973 | -0.1744 | -23.0216
-6 | -0.0937 | 0.00892 | -0.1701 | -10.5045
-5.5 | -0.0293 | 0.00861 | -0.168 | -3.403
-4.5 | 0.097 | 0.00811 | -0.1638 | 11.9605
-4 | 0.1584 | 0.00793 | -0.1616 | 19.9748
-3.5 | 0.2169 | 0.0078 | -0.1589 | 27.8077
-3 | 0.2711 | 0.00767 | -0.1554 | 35.3455
-2.5 | 0.3272 | 0.00755 | -0.1523 | 43.3377
-2 | 0.3817 | 0.00753 | -0.1491 | 50.6906
-1.5 | 0.4371 | 0.00756 | -0.1461 | 57.8175
-1 | 0.4964 | 0.00763 | -0.144 | 65.059
-0.5 | 0.5562 | 0.00776 | -0.1421 | 71.6753
0 | 0.6158 | 0.00792 | -0.1402 | 77.7525
0.5 | 0.6737 | 0.00814 | -0.1379 | 82.7641
1 | 0.7306 | 0.00842 | -0.1356 | 86.7696
1.5 | 0.7866 | 0.00873 | -0.1331 | 90.1031
2 | 0.8451 | 0.00904 | -0.131 | 93.4845
2.5 | 0.9 | 0.00948 | -0.1283 | 94.9367
3 | 0.953 | 0.01001 | -0.1253 | 95.2048
3.5 | 1.005 | 0.0106 | -0.1222 | 94.8113
4 | 1.059 | 0.01119 | -0.1194 | 94.6381
4.5 | 1.1074 | 0.01201 | -0.1157 | 92.2065
5 | 1.1571 | 0.01282 | -0.1123 | 90.2574
5.5 | 1.2012 | 0.01386 | -0.1081 | 86.6667
6 | 1.2491 | 0.01452 | -0.1046 | 86.0262
6.5 | 1.2909 | 0.01598 | -0.1002 | 80.7822
7 | 1.3312 | 0.01759 | -0.0957 | 75.6794
7.5 | 1.3643 | 0.01966 | -0.0905 | 69.3947
8 | 1.397 | 0.02187 | -0.0856 | 63.8775
8.5 | 1.4275 | 0.02434 | -0.0806 | 58.6483
9.5 | 1.4744 | 0.03049 | -0.0703 | 48.3568
10 | 1.4919 | 0.03421 | -0.0653 | 43.6101
10.5 | 1.5075 | 0.0382 | -0.0606 | 39.4634
11 | 1.5226 | 0.04243 | -0.0562 | 35.885
11.5 | 1.5341 | 0.04707 | -0.0521 | 32.5919
12 | 1.5402 | 0.05231 | -0.0483 | 29.4437
13.5 | 1.5482 | 0.06997 | -0.0395 | 22.1266
14 | 1.5483 | 0.07642 | -0.0374 | 20.2604
14.5 | 1.5451 | 0.08336 | -0.0359 | 18.5353
15 | 1.5367 | 0.09094 | -0.035 | 16.898
15.5 | 1.5287 | 0.09872 | -0.0347 | 15.4852
16 | 1.5202 | 0.10672 | -0.035 | 14.2448
16.5 | 1.5069 | 0.11545 | -0.0362 | 13.0524
17 | 1.4979 | 0.124 | -0.0379 | 12.0798
17.5 | 1.4867 | 0.13299 | -0.0405 | 11.179
18 | 1.4771 | 0.14208 | -0.0437 | 10.3963
18.5 | 1.4667 | 0.15159 | -0.0477 | 9.6754
19 | 1.4562 | 0.16137 | -0.0525 | 9.024

## 57. Re 3M Mach 0.00 (1)
BIGFOIL.COM POLAR EXPORT
NACA5518
NACA5518 |  |  |  | Cl Max: | 2.249 | at alpha= | 17 | deg
JavaFoil+Calcfoil stall+Eppler ext transition |  |  |  | L/D Max: | 117.989 | at alpha= | 2.5 | deg
Re: | 3000000 |  |  | Cd Min: | 0.00931 | at alpha= | -2 | deg
Mach: | 0 |  |  | Cl=0 at alpha= | -6.3571 | deg
|  |  |  | @ Cl=0.1, Cd= | 0.010558
|  |  |  | @ Cl=0.4, Cd= | 0.009623
|  |  |  | @ Cl=0.6, Cd= | 0.0093541
alpha (deg) | Cl | Cd | Cm | Cl/Cd
-20 | -1.064 | 0.11306 | -0.1 | -9.415
-19.5 | -1.053 | 0.10604 | -0.101 | -9.928
-19 | -1.039 | 0.09898 | -0.103 | -10.499
-18.5 | -1.023 | 0.0922 | -0.105 | -11.1
-18 | -1.006 | 0.08543 | -0.107 | -11.772
-17.5 | -0.985 | 0.07899 | -0.109 | -12.474
-17 | -0.962 | 0.07291 | -0.111 | -13.196
-16.5 | -0.937 | 0.06659 | -0.113 | -14.075
-16 | -0.91 | 0.06072 | -0.115 | -14.991
-15.5 | -0.881 | 0.0551 | -0.117 | -15.992
-15 | -0.85 | 0.04958 | -0.119 | -17.152
-14.5 | -0.818 | 0.04437 | -0.122 | -18.426
-14 | -0.783 | 0.03935 | -0.124 | -19.896
-13.5 | -0.746 | 0.0346 | -0.127 | -21.572
-13 | -0.708 | 0.03008 | -0.13 | -23.545
-12.5 | -0.718 | 0.02574 | -0.133 | -27.912
-12 | -0.668 | 0.02182 | -0.136 | -30.634
-11.5 | -0.618 | 0.0183 | -0.139 | -33.789
-11 | -0.567 | 0.01548 | -0.143 | -36.634
-10.5 | -0.514 | 0.01357 | -0.146 | -37.839
-10 | -0.456 | 0.01262 | -0.148 | -36.143
-9.5 | -0.396 | 0.012 | -0.15 | -32.981
-9 | -0.334 | 0.01152 | -0.151 | -29
-8.5 | -0.271 | 0.01058 | -0.152 | -25.672
-8 | -0.208 | 0.01079 | -0.153 | -19.318
-7.5 | -0.145 | 0.01104 | -0.154 | -13.154
-7 | -0.082 | 0.01089 | -0.155 | -7.503
-6.5 | -0.018 | 0.01136 | -0.156 | -1.605
-6 | 0.045 | 0.01079 | -0.156 | 4.203
-5.5 | 0.109 | 0.01052 | -0.157 | 10.347
-5 | 0.172 | 0.01042 | -0.158 | 16.543
-4.5 | 0.236 | 0.01019 | -0.158 | 23.148
-4 | 0.3 | 0.01 | -0.159 | 29.951
-3.5 | 0.363 | 0.00967 | -0.16 | 37.541
-3 | 0.426 | 0.00959 | -0.16 | 44.449
-2.5 | 0.49 | 0.00948 | -0.161 | 51.669
-2 | 0.553 | 0.00931 | -0.162 | 59.415
-1.5 | 0.617 | 0.00937 | -0.162 | 65.832
-1 | 0.68 | 0.00934 | -0.163 | 72.839
-0.5 | 0.743 | 0.00932 | -0.164 | 79.743
0 | 0.806 | 0.0095 | -0.164 | 84.92
0.5 | 0.87 | 0.00949 | -0.165 | 91.63
1 | 0.933 | 0.00959 | -0.165 | 97.221
1.5 | 0.996 | 0.00963 | -0.166 | 103.435
2 | 1.059 | 0.00946 | -0.167 | 111.863
2.5 | 1.121 | 0.0095 | -0.167 | 117.989
3 | 1.182 | 0.01338 | -0.167 | 88.366
3.5 | 1.244 | 0.01325 | -0.168 | 93.87
4 | 1.305 | 0.01316 | -0.168 | 99.161
4.5 | 1.367 | 0.01353 | -0.169 | 101.021
5 | 1.428 | 0.01468 | -0.169 | 97.29
5.5 | 1.489 | 0.01513 | -0.169 | 98.438
6 | 1.55 | 0.01553 | -0.17 | 99.766
6.5 | 1.61 | 0.01579 | -0.17 | 101.975
7 | 1.67 | 0.0165 | -0.17 | 101.196
7.5 | 1.73 | 0.0173 | -0.171 | 99.963
8 | 1.789 | 0.01819 | -0.171 | 98.314
8.5 | 1.847 | 0.01916 | -0.171 | 96.42
9 | 1.906 | 0.02019 | -0.171 | 94.396
9.5 | 1.963 | 0.02124 | -0.171 | 92.46
10 | 2.021 | 0.02231 | -0.171 | 90.585
10.5 | 2.078 | 0.02336 | -0.171 | 88.937
11 | 2.134 | 0.02444 | -0.171 | 87.309
11.5 | 2.052 | 0.02556 | -0.171 | 80.263
12 | 2.086 | 0.02673 | -0.171 | 78.039
12.5 | 2.118 | 0.02795 | -0.171 | 75.771
13 | 2.146 | 0.02921 | -0.171 | 73.462
13.5 | 2.171 | 0.03056 | -0.171 | 71.036
14 | 2.194 | 0.03198 | -0.171 | 68.591
14.5 | 2.212 | 0.0335 | -0.171 | 66.032
15 | 2.226 | 0.03514 | -0.171 | 63.349
15.5 | 2.237 | 0.03686 | -0.17 | 60.695
16 | 2.244 | 0.03875 | -0.17 | 57.925
16.5 | 2.248 | 0.04078 | -0.17 | 55.127
17 | 2.249 | 0.04304 | -0.169 | 52.256
17.5 | 2.246 | 0.0454 | -0.169 | 49.473
18 | 2.24 | 0.048 | -0.168 | 46.665
18.5 | 2.228 | 0.05089 | -0.168 | 43.79
19 | 2.213 | 0.05398 | -0.167 | 41.002
19.5 | 2.196 | 0.05741 | -0.166 | 38.243
20 | 2.175 | 0.06107 | -0.166 | 35.612

## 58. Re 3M Mach 0.00 (2)
BIGFOIL.COM POLAR EXPORT
NACA5518
NACA5518 |  |  |  | Cl Max: | 1.7979 | at alpha= | 19.5 | deg
XFOIL ncrit=9 |  |  |  | L/D Max: | 133.874 | at alpha= | 6 | deg
Re: | 3000000 |  |  | Cd Min: | 0.07724 | at alpha= | 20 | deg
Mach: | 0 |  |  | Cl=0 at alpha= | -5.5127 | deg
|  |  |  | @ Cl=0.1, Cd= | 0.0066263
|  |  |  | @ Cl=0.4, Cd= | 0.0062577
|  |  |  | @ Cl=0.6, Cd= | 0.0063293
alpha (deg) | Cl | Cd | Cm | Cl/Cd
-20 | -1.1476 | 0.05501 | -0.1293 | -20.8617
-19.5 | -1.1955 | 0.0416 | -0.14 | -28.738
-19 | -1.2139 | 0.03251 | -0.1471 | -37.3393
-18.5 | -1.2173 | 0.02634 | -0.1508 | -46.2149
-18 | -1.2106 | 0.02221 | -0.1521 | -54.507
-17.5 | -1.1946 | 0.01969 | -0.1515 | -60.6704
-16.5 | -1.1499 | 0.01653 | -0.1465 | -69.5644
-16 | -1.1099 | 0.01561 | -0.1453 | -71.1019
-15.5 | -1.0656 | 0.01488 | -0.1445 | -71.6129
-15 | -1.022 | 0.01404 | -0.1435 | -72.792
-14.5 | -0.9747 | 0.0133 | -0.143 | -73.2857
-14 | -0.9248 | 0.01274 | -0.1426 | -72.5903
-13.5 | -0.8746 | 0.01212 | -0.1423 | -72.1617
-13 | -0.8236 | 0.01154 | -0.142 | -71.3692
-12.5 | -0.7705 | 0.0111 | -0.1419 | -69.4144
-12 | -0.7181 | 0.01057 | -0.1418 | -67.9376
-11.5 | -0.6647 | 0.01017 | -0.1416 | -65.3589
-11 | -0.6105 | 0.00975 | -0.1417 | -62.6154
-10.5 | -0.5557 | 0.0094 | -0.1417 | -59.117
-10 | -0.5008 | 0.00902 | -0.1417 | -55.5211
-9.5 | -0.445 | 0.00874 | -0.1419 | -50.9153
-9 | -0.3901 | 0.00841 | -0.1418 | -46.3853
-8.5 | -0.3339 | 0.00812 | -0.142 | -41.1207
-7.5 | -0.2219 | 0.00765 | -0.1422 | -29.0065
-7 | -0.1665 | 0.00743 | -0.1421 | -22.4092
-6.5 | -0.1095 | 0.00719 | -0.1423 | -15.2295
-6 | -0.0539 | 0.00702 | -0.1423 | -7.6781
-5.5 | 0.0014 | 0.00688 | -0.1421 | 0.20349
-5 | 0.0583 | 0.00671 | -0.1423 | 8.6885
-4.5 | 0.1131 | 0.0066 | -0.142 | 17.1364
-4 | 0.1676 | 0.00652 | -0.1416 | 25.7055
-3.5 | 0.224 | 0.00639 | -0.1416 | 35.0548
-3 | 0.2786 | 0.00634 | -0.1413 | 43.9432
-2.5 | 0.333 | 0.0063 | -0.1409 | 52.8571
-2 | 0.3876 | 0.00626 | -0.1405 | 61.9169
-1 | 0.4959 | 0.00624 | -0.1396 | 79.4712
-0.5 | 0.5484 | 0.00628 | -0.1388 | 87.3248
0 | 0.6007 | 0.00633 | -0.1379 | 94.8973
0.5 | 0.6536 | 0.00636 | -0.1372 | 102.7673
1 | 0.7052 | 0.00644 | -0.1362 | 109.5031
1.5 | 0.7499 | 0.00657 | -0.1338 | 114.14
2 | 0.7968 | 0.0067 | -0.1319 | 118.9254
2.5 | 0.8454 | 0.00688 | -0.1303 | 122.8779
3 | 0.8949 | 0.00709 | -0.129 | 126.22
3.5 | 0.9433 | 0.00733 | -0.1276 | 128.6903
4 | 0.9911 | 0.0076 | -0.126 | 130.4079
4.5 | 1.0375 | 0.00793 | -0.1243 | 130.8323
5.5 | 1.1266 | 0.0086 | -0.1202 | 131
6 | 1.1647 | 0.0087 | -0.1168 | 133.8736
6.5 | 1.2154 | 0.00928 | -0.1164 | 130.9698
7 | 1.2565 | 0.00987 | -0.1139 | 127.305
7.5 | 1.2925 | 0.01069 | -0.1105 | 120.9074
8 | 1.3297 | 0.0115 | -0.1075 | 115.6261
8.5 | 1.3648 | 0.01241 | -0.1043 | 109.9758
9 | 1.3974 | 0.01348 | -0.1008 | 103.6647
9.5 | 1.4306 | 0.01455 | -0.0976 | 98.323
10 | 1.4609 | 0.01581 | -0.094 | 92.4035
10.5 | 1.49 | 0.01717 | -0.0905 | 86.7793
11 | 1.518 | 0.01865 | -0.087 | 81.3941
11.5 | 1.5461 | 0.02021 | -0.0838 | 76.5017
12 | 1.5725 | 0.02191 | -0.0805 | 71.7709
12.5 | 1.5988 | 0.02372 | -0.0774 | 67.403
13 | 1.6236 | 0.02569 | -0.0743 | 63.1997
13.5 | 1.6461 | 0.02789 | -0.0713 | 59.0212
14 | 1.6685 | 0.03018 | -0.0684 | 55.285
14.5 | 1.6883 | 0.03276 | -0.0656 | 51.5354
15 | 1.7067 | 0.03554 | -0.0629 | 48.0219
15.5 | 1.7247 | 0.03845 | -0.0604 | 44.8557
16 | 1.7401 | 0.04167 | -0.058 | 41.7591
16.5 | 1.7537 | 0.04511 | -0.0557 | 38.8761
17 | 1.767 | 0.0487 | -0.0538 | 36.2834
17.5 | 1.776 | 0.05278 | -0.0518 | 33.6491
18 | 1.7855 | 0.05688 | -0.0501 | 31.3906
18.5 | 1.7902 | 0.06157 | -0.0486 | 29.0758
19 | 1.7957 | 0.06629 | -0.0473 | 27.0886
19.5 | 1.7979 | 0.07139 | -0.0463 | 25.1842
20 | 1.7945 | 0.07724 | -0.0454 | 23.2328

## 59. Re 3M Mach 0.10 (1)
BIGFOIL.COM POLAR EXPORT
NACA5518
NACA5518 |  |  |  | Cl Max: | 2.235 | at alpha= | 16.5 | deg
JavaFoil+Calcfoil stall+Eppler ext transition |  |  |  | L/D Max: | 118.279 | at alpha= | 2.5 | deg
Re: | 3000000 |  |  | Cd Min: | 0.00934 | at alpha= | -0.5 | deg
Mach: | 0.1 |  |  | Cl=0 at alpha= | -6.3594 | deg
|  |  |  | @ Cl=0.1, Cd= | 0.010597
|  |  |  | @ Cl=0.4, Cd= | 0.0096463
|  |  |  | @ Cl=0.6, Cd= | 0.009405
alpha (deg) | Cl | Cd | Cm | Cl/Cd
-20 | -1.046 | 0.11661 | -0.099 | -8.973
-19.5 | -1.037 | 0.10919 | -0.101 | -9.498
-19 | -1.026 | 0.10193 | -0.103 | -10.062
-18.5 | -1.011 | 0.09513 | -0.104 | -10.632
-18 | -0.995 | 0.08821 | -0.106 | -11.284
-17.5 | -0.977 | 0.08162 | -0.108 | -11.965
-17 | -0.955 | 0.07517 | -0.11 | -12.705
-16.5 | -0.931 | 0.06886 | -0.112 | -13.523
-16 | -0.905 | 0.06268 | -0.115 | -14.447
-15.5 | -0.877 | 0.05688 | -0.117 | -15.426
-15 | -0.847 | 0.05124 | -0.119 | -16.538
-14.5 | -0.815 | 0.0459 | -0.122 | -17.762
-14 | -0.781 | 0.0409 | -0.124 | -19.095
-13.5 | -0.745 | 0.0359 | -0.127 | -20.757
-13 | -0.707 | 0.03128 | -0.13 | -22.607
-12.5 | -0.719 | 0.02693 | -0.132 | -26.704
-12 | -0.669 | 0.02286 | -0.136 | -29.256
-11.5 | -0.619 | 0.0191 | -0.139 | -32.392
-11 | -0.568 | 0.01598 | -0.143 | -35.53
-10.5 | -0.514 | 0.0139 | -0.146 | -37.004
-10 | -0.458 | 0.01277 | -0.149 | -35.823
-9.5 | -0.397 | 0.0121 | -0.15 | -32.842
-9 | -0.336 | 0.01159 | -0.152 | -28.949
-8.5 | -0.273 | 0.01064 | -0.153 | -25.636
-8 | -0.209 | 0.01086 | -0.154 | -19.293
-7.5 | -0.146 | 0.01109 | -0.155 | -13.154
-7 | -0.082 | 0.01095 | -0.156 | -7.503
-6.5 | -0.018 | 0.0114 | -0.156 | -1.606
-6 | 0.046 | 0.01082 | -0.157 | 4.209
-5.5 | 0.109 | 0.01056 | -0.158 | 10.365
-5 | 0.173 | 0.01042 | -0.159 | 16.626
-4.5 | 0.237 | 0.01022 | -0.159 | 23.206
-4 | 0.301 | 0.01002 | -0.16 | 30.034
-3.5 | 0.365 | 0.00969 | -0.161 | 37.644
-3 | 0.429 | 0.00961 | -0.161 | 44.585
-2.5 | 0.492 | 0.0095 | -0.162 | 51.834
-2 | 0.556 | 0.00946 | -0.163 | 58.807
-1.5 | 0.62 | 0.00938 | -0.163 | 66.047
-1 | 0.683 | 0.00935 | -0.164 | 73.079
-0.5 | 0.747 | 0.00934 | -0.165 | 80.007
0 | 0.811 | 0.00951 | -0.165 | 85.191
0.5 | 0.874 | 0.00951 | -0.166 | 91.917
1 | 0.937 | 0.00961 | -0.166 | 97.503
1.5 | 1.001 | 0.00965 | -0.167 | 103.716
2 | 1.064 | 0.00946 | -0.167 | 112.502
2.5 | 1.127 | 0.00953 | -0.168 | 118.279
3 | 1.188 | 0.01345 | -0.168 | 88.298
3.5 | 1.25 | 0.01332 | -0.169 | 93.811
4 | 1.312 | 0.01324 | -0.169 | 99.097
4.5 | 1.374 | 0.01311 | -0.169 | 104.801
5 | 1.435 | 0.01477 | -0.17 | 97.138
5.5 | 1.496 | 0.01523 | -0.17 | 98.238
6 | 1.557 | 0.01566 | -0.171 | 99.444
6.5 | 1.618 | 0.01592 | -0.171 | 101.598
7 | 1.678 | 0.01665 | -0.171 | 100.759
7.5 | 1.738 | 0.01748 | -0.171 | 99.424
8 | 1.797 | 0.01839 | -0.172 | 97.753
8.5 | 1.856 | 0.01938 | -0.172 | 95.801
9 | 1.915 | 0.02041 | -0.172 | 93.786
9.5 | 1.973 | 0.02151 | -0.172 | 91.718
10 | 2.03 | 0.02258 | -0.172 | 89.901
10.5 | 2.087 | 0.02366 | -0.172 | 88.211
11 | 2.144 | 0.02478 | -0.172 | 86.508
11.5 | 2.057 | 0.02595 | -0.172 | 79.268
12 | 2.09 | 0.02715 | -0.172 | 76.997
12.5 | 2.12 | 0.0284 | -0.172 | 74.653
13 | 2.147 | 0.02972 | -0.172 | 72.248
13.5 | 2.171 | 0.03112 | -0.172 | 69.781
14 | 2.192 | 0.0326 | -0.172 | 67.248
14.5 | 2.209 | 0.03421 | -0.172 | 64.561
15 | 2.221 | 0.03592 | -0.171 | 61.822
15.5 | 2.229 | 0.03774 | -0.171 | 59.07
16 | 2.234 | 0.03975 | -0.171 | 56.208
16.5 | 2.235 | 0.0419 | -0.17 | 53.344
17 | 2.233 | 0.04424 | -0.17 | 50.465
17.5 | 2.226 | 0.04675 | -0.169 | 47.622
18 | 2.217 | 0.04956 | -0.169 | 44.73
18.5 | 2.201 | 0.05261 | -0.168 | 41.836
19 | 2.182 | 0.05597 | -0.167 | 38.986
19.5 | 2.16 | 0.05966 | -0.167 | 36.202
20 | 2.135 | 0.06365 | -0.166 | 33.537

## 60. Re 3M Mach 0.10 (2)
BIGFOIL.COM POLAR EXPORT
NACA5518
NACA5518 |  |  |  | Cl Max: | 1.7898 | at alpha= | 19 | deg
XFOIL ncrit=9 |  |  |  | L/D Max: | 131.768 | at alpha= | 6 | deg
Re: | 3000000 |  |  | Cd Min: | 0.08033 | at alpha= | 20 | deg
Mach: | 0.1 |  |  | Cl=0 at alpha= | -5.5045 | deg
|  |  |  | @ Cl=0.1, Cd= | 0.0066485
|  |  |  | @ Cl=0.4, Cd= | 0.0062798
|  |  |  | @ Cl=0.6, Cd= | 0.0063575
alpha (deg) | Cl | Cd | Cm | Cl/Cd
-20 | -1.0561 | 0.06803 | -0.1237 | -15.524
-19.5 | -1.1315 | 0.05139 | -0.1357 | -22.0179
-19 | -1.1763 | 0.03912 | -0.1448 | -30.069
-18.5 | -1.1936 | 0.0307 | -0.1506 | -38.8795
-18 | -1.1994 | 0.02492 | -0.153 | -48.13
-17.5 | -1.1882 | 0.02118 | -0.1542 | -56.1001
-17 | -1.1692 | 0.01882 | -0.1534 | -62.1254
-16.5 | -1.1473 | 0.01715 | -0.1508 | -66.898
-16 | -1.115 | 0.01608 | -0.1484 | -69.3408
-15.5 | -1.0724 | 0.01523 | -0.1472 | -70.4137
-15 | -1.0272 | 0.01447 | -0.1462 | -70.9883
-14.5 | -0.9815 | 0.0136 | -0.1453 | -72.1691
-14 | -0.9321 | 0.01296 | -0.1448 | -71.9213
-13.5 | -0.8805 | 0.0124 | -0.1444 | -71.0081
-13 | -0.8301 | 0.01173 | -0.1439 | -70.7673
-12.5 | -0.7771 | 0.01123 | -0.1437 | -69.1986
-12 | -0.7237 | 0.01073 | -0.1435 | -67.4464
-11.5 | -0.6703 | 0.01028 | -0.1432 | -65.2043
-11 | -0.6153 | 0.00987 | -0.1432 | -62.3404
-10.5 | -0.5605 | 0.00947 | -0.1431 | -59.1869
-10 | -0.5049 | 0.00911 | -0.1431 | -55.4226
-9.5 | -0.4489 | 0.0088 | -0.1431 | -51.0114
-9 | -0.3935 | 0.00848 | -0.143 | -46.4033
-8.5 | -0.3367 | 0.00818 | -0.1431 | -41.1614
-8 | -0.2809 | 0.00795 | -0.143 | -35.3333
-7.5 | -0.2242 | 0.00768 | -0.1431 | -29.1927
-7 | -0.1682 | 0.00746 | -0.1431 | -22.5469
-6.5 | -0.111 | 0.00723 | -0.1432 | -15.3527
-6 | -0.0549 | 0.00705 | -0.1431 | -7.7872
-5.5 | 0.0005 | 0.00691 | -0.1429 | 0.072359
-5 | 0.058 | 0.00674 | -0.143 | 8.6053
-4.5 | 0.1131 | 0.00662 | -0.1427 | 17.0846
-4 | 0.1679 | 0.00654 | -0.1423 | 25.6728
-3.5 | 0.2244 | 0.00642 | -0.1423 | 34.9533
-3 | 0.2793 | 0.00636 | -0.1419 | 43.9151
-2.5 | 0.3341 | 0.00631 | -0.1415 | 52.9477
-1.5 | 0.4432 | 0.00626 | -0.1406 | 70.7987
-1 | 0.4975 | 0.00626 | -0.14 | 79.4728
-0.5 | 0.5502 | 0.0063 | -0.1392 | 87.3333
0 | 0.6022 | 0.00636 | -0.1382 | 94.6855
0.5 | 0.6553 | 0.0064 | -0.1374 | 102.3906
1 | 0.7062 | 0.00646 | -0.1362 | 109.3189
1.5 | 0.7508 | 0.00659 | -0.1337 | 113.9302
2 | 0.7984 | 0.00674 | -0.1318 | 118.457
2.5 | 0.8478 | 0.00693 | -0.1304 | 122.3377
3 | 0.898 | 0.00714 | -0.1291 | 125.7703
3.5 | 0.9463 | 0.00739 | -0.1276 | 128.0514
4 | 0.9945 | 0.00767 | -0.126 | 129.661
4.5 | 1.0408 | 0.00801 | -0.1241 | 129.9376
5 | 1.0862 | 0.00835 | -0.1221 | 130.0838
5.5 | 1.1298 | 0.00871 | -0.1199 | 129.713
6 | 1.1701 | 0.00888 | -0.1169 | 131.768
6.5 | 1.2189 | 0.0094 | -0.116 | 129.6702
7 | 1.2599 | 0.01002 | -0.1133 | 125.7385
7.5 | 1.296 | 0.01087 | -0.1099 | 119.2272
8 | 1.3334 | 0.01168 | -0.1069 | 114.161
8.5 | 1.3683 | 0.01265 | -0.1036 | 108.166
9 | 1.4008 | 0.01375 | -0.1 | 101.8764
9.5 | 1.4343 | 0.01484 | -0.0967 | 96.6509
10 | 1.4635 | 0.01619 | -0.093 | 90.3953
10.5 | 1.4917 | 0.01764 | -0.0893 | 84.5635
11 | 1.5207 | 0.01914 | -0.0859 | 79.4514
11.5 | 1.5488 | 0.02075 | -0.0826 | 74.641
12 | 1.5751 | 0.02253 | -0.0792 | 69.9112
12.5 | 1.6013 | 0.02441 | -0.0761 | 65.6002
13 | 1.6251 | 0.02651 | -0.0729 | 61.3014
13.5 | 1.647 | 0.02884 | -0.0698 | 57.1082
14 | 1.6689 | 0.03127 | -0.067 | 53.3706
14.5 | 1.6879 | 0.03399 | -0.0641 | 49.6587
15 | 1.705 | 0.03695 | -0.0613 | 46.1434
15.5 | 1.7226 | 0.04001 | -0.0588 | 43.0542
16 | 1.7394 | 0.04317 | -0.0565 | 40.2919
16.5 | 1.7506 | 0.04694 | -0.0541 | 37.2944
17 | 1.765 | 0.05053 | -0.0522 | 34.9297
17.5 | 1.7724 | 0.05484 | -0.0503 | 32.3195
18 | 1.7813 | 0.05911 | -0.0486 | 30.1353
18.5 | 1.7838 | 0.06414 | -0.0471 | 27.811
19 | 1.7898 | 0.06888 | -0.0459 | 25.9843
19.5 | 1.7893 | 0.07439 | -0.0449 | 24.053
20 | 1.7864 | 0.08033 | -0.0443 | 22.2383

## 61. Re 3M Mach 0.25 (1)
BIGFOIL.COM POLAR EXPORT
NACA5518
NACA5518 |  |  |  | Cl Max: | 2.197 | at alpha= | 11 | deg
JavaFoil+Calcfoil stall+Eppler ext transition |  |  |  | L/D Max: | 112.595 | at alpha= | 2 | deg
Re: | 3000000 |  |  | Cd Min: | 0.0094 | at alpha= | 0 | deg
Mach: | 0.25 |  |  | Cl=0 at alpha= | -6.3561 | deg
|  |  |  | @ Cl=0.1, Cd= | 0.010845
|  |  |  | @ Cl=0.4, Cd= | 0.0098
|  |  |  | @ Cl=0.6, Cd= | 0.0094956
alpha (deg) | Cl | Cd | Cm | Cl/Cd
-20 | -0.898 | 0.13922 | -0.095 | -6.453
-19.5 | -0.908 | 0.13019 | -0.097 | -6.973
-19 | -0.913 | 0.12159 | -0.099 | -7.513
-18.5 | -0.916 | 0.11305 | -0.101 | -8.099
-18 | -0.914 | 0.10498 | -0.103 | -8.706
-17.5 | -0.908 | 0.09718 | -0.105 | -9.343
-17 | -0.898 | 0.08938 | -0.108 | -10.043
-16.5 | -0.884 | 0.08201 | -0.11 | -10.778
-16 | -0.867 | 0.07504 | -0.113 | -11.549
-15.5 | -0.846 | 0.06812 | -0.115 | -12.426
-15 | -0.823 | 0.06157 | -0.118 | -13.365
-14.5 | -0.796 | 0.05536 | -0.12 | -14.384
-14 | -0.767 | 0.04935 | -0.123 | -15.54
-13.5 | -0.735 | 0.04375 | -0.126 | -16.794
-13 | -0.7 | 0.03841 | -0.129 | -18.21
-12.5 | -0.725 | 0.03342 | -0.132 | -21.698
-12 | -0.674 | 0.02865 | -0.135 | -23.521
-11.5 | -0.622 | 0.02424 | -0.139 | -25.661
-11 | -0.57 | 0.02024 | -0.142 | -28.154
-10.5 | -0.517 | 0.01679 | -0.146 | -30.812
-10 | -0.463 | 0.01418 | -0.15 | -32.657
-9.5 | -0.405 | 0.01283 | -0.153 | -31.557
-9 | -0.343 | 0.01208 | -0.155 | -28.417
-8.5 | -0.28 | 0.01155 | -0.157 | -24.21
-8 | -0.215 | 0.01057 | -0.158 | -20.323
-7.5 | -0.15 | 0.01079 | -0.159 | -13.882
-7 | -0.084 | 0.011 | -0.16 | -7.667
-6.5 | -0.019 | 0.01085 | -0.161 | -1.734
-6 | 0.047 | 0.01131 | -0.161 | 4.139
-5.5 | 0.112 | 0.01074 | -0.162 | 10.467
-5 | 0.178 | 0.01048 | -0.163 | 16.989
-4.5 | 0.244 | 0.01037 | -0.164 | 23.512
-4 | 0.309 | 0.01031 | -0.164 | 30.016
-3.5 | 0.375 | 0.00975 | -0.165 | 38.447
-3 | 0.44 | 0.00988 | -0.166 | 44.603
-2.5 | 0.506 | 0.0096 | -0.166 | 52.731
-2 | 0.571 | 0.0095 | -0.167 | 60.169
-1.5 | 0.637 | 0.00949 | -0.168 | 67.14
-1 | 0.702 | 0.00942 | -0.168 | 74.568
-0.5 | 0.768 | 0.00943 | -0.169 | 81.405
0 | 0.833 | 0.0094 | -0.17 | 88.641
0.5 | 0.898 | 0.00961 | -0.17 | 93.407
1 | 0.963 | 0.00963 | -0.171 | 99.994
1.5 | 1.028 | 0.00964 | -0.171 | 106.654
2 | 1.093 | 0.00971 | -0.172 | 112.595
2.5 | 1.156 | 0.01303 | -0.172 | 88.658
3 | 1.22 | 0.01337 | -0.173 | 91.226
3.5 | 1.283 | 0.01322 | -0.173 | 97.076
4 | 1.347 | 0.01443 | -0.174 | 93.308
4.5 | 1.41 | 0.01485 | -0.174 | 94.943
5 | 1.473 | 0.01533 | -0.174 | 96.084
5.5 | 1.536 | 0.01584 | -0.175 | 96.98
6 | 1.598 | 0.01637 | -0.175 | 97.624
6.5 | 1.661 | 0.0167 | -0.175 | 99.454
7 | 1.722 | 0.01753 | -0.176 | 98.264
7.5 | 1.783 | 0.01846 | -0.176 | 96.574
8 | 1.844 | 0.01951 | -0.176 | 94.493
8.5 | 1.904 | 0.02065 | -0.176 | 92.207
9 | 1.963 | 0.02184 | -0.176 | 89.893
9.5 | 2.023 | 0.02306 | -0.176 | 87.704
10 | 2.081 | 0.0243 | -0.176 | 85.625
10.5 | 2.139 | 0.02558 | -0.176 | 83.624
11 | 2.197 | 0.02688 | -0.176 | 81.711
11.5 | 2.077 | 0.02827 | -0.176 | 73.45
12 | 2.104 | 0.02971 | -0.176 | 70.814
12.5 | 2.127 | 0.03124 | -0.176 | 68.06
13 | 2.145 | 0.0329 | -0.176 | 65.197
13.5 | 2.158 | 0.03464 | -0.176 | 62.301
14 | 2.167 | 0.03659 | -0.175 | 59.224
14.5 | 2.169 | 0.03869 | -0.175 | 56.074
15 | 2.165 | 0.04096 | -0.175 | 52.868
15.5 | 2.155 | 0.0435 | -0.174 | 49.542
16 | 2.14 | 0.04632 | -0.174 | 46.192

## 62. Re 3M Mach 0.25 (2)
BIGFOIL.COM POLAR EXPORT
NACA5518
NACA5518 |  |  |  | Cl Max: | 1.7394 | at alpha= | 17.5 | deg
XFOIL ncrit=9 |  |  |  | L/D Max: | 125.173 | at alpha= | 4 | deg
Re: | 3000000 |  |  | Cd Min: | 0.11708 | at alpha= | -20 | deg
Mach: | 0.25 |  |  | Cl=0 at alpha= | -5.474 | deg
|  |  |  | @ Cl=0.1, Cd= | 0.0068207
|  |  |  | @ Cl=0.4, Cd= | 0.006391
|  |  |  | @ Cl=0.6, Cd= | 0.0064527
alpha (deg) | Cl | Cd | Cm | Cl/Cd
-20 | -0.7302 | 0.11708 | -0.1058 | -6.2368
-19.5 | -0.7618 | 0.10456 | -0.1145 | -7.2858
-19 | -0.8042 | 0.09108 | -0.1238 | -8.8296
-18.5 | -0.8576 | 0.07711 | -0.1332 | -11.1218
-18 | -0.9297 | 0.06195 | -0.143 | -15.0073
-17.5 | -1.0096 | 0.04801 | -0.1503 | -21.029
-17 | -1.0776 | 0.03614 | -0.1552 | -29.8174
-16.5 | -1.1009 | 0.02748 | -0.1603 | -40.0619
-16 | -1.0909 | 0.02184 | -0.165 | -49.9496
-15.5 | -1.0765 | 0.01849 | -0.1651 | -58.2207
-15 | -1.0508 | 0.01682 | -0.1619 | -62.4732
-14.5 | -1.0106 | 0.0157 | -0.1596 | -64.3694
-14 | -0.9632 | 0.01479 | -0.158 | -65.1251
-13.5 | -0.9162 | 0.01372 | -0.1564 | -66.7784
-13 | -0.8637 | 0.01297 | -0.1552 | -66.5921
-12.5 | -0.8102 | 0.01228 | -0.1541 | -65.9772
-12 | -0.7558 | 0.01158 | -0.1532 | -65.2677
-11.5 | -0.6994 | 0.01108 | -0.1524 | -63.1227
-11 | -0.6438 | 0.0105 | -0.1516 | -61.3143
-10.5 | -0.5856 | 0.01006 | -0.1512 | -58.2107
-10 | -0.5289 | 0.0096 | -0.1505 | -55.0938
-9.5 | -0.4702 | 0.0092 | -0.1501 | -51.1087
-9 | -0.4123 | 0.00886 | -0.1497 | -46.535
-8.5 | -0.3534 | 0.00849 | -0.1494 | -41.6254
-8 | -0.2952 | 0.0082 | -0.149 | -36
-7.5 | -0.237 | 0.00795 | -0.1486 | -29.8113
-7 | -0.1776 | 0.00768 | -0.1485 | -23.125
-6.5 | -0.1197 | 0.00747 | -0.1481 | -16.0241
-6 | -0.0609 | 0.00725 | -0.148 | -8.4
-5.5 | -0.003 | 0.00708 | -0.1476 | -0.42373
-4.5 | 0.1122 | 0.00679 | -0.1468 | 16.5243
-4 | 0.1697 | 0.00666 | -0.1464 | 25.4805
-3.5 | 0.2258 | 0.00658 | -0.1458 | 34.3161
-3 | 0.2818 | 0.0065 | -0.1451 | 43.3538
-2.5 | 0.3396 | 0.00642 | -0.1448 | 52.8972
-2 | 0.3943 | 0.00639 | -0.1439 | 61.7058
-1.5 | 0.4485 | 0.0064 | -0.1428 | 70.0781
-1 | 0.5044 | 0.00638 | -0.1422 | 79.0596
-0.5 | 0.5583 | 0.00642 | -0.1411 | 86.9626
0 | 0.6093 | 0.00646 | -0.1394 | 94.3189
0.5 | 0.6575 | 0.00654 | -0.1371 | 100.5352
1 | 0.7083 | 0.00663 | -0.1354 | 106.8326
1.5 | 0.7584 | 0.0068 | -0.1336 | 111.5294
2 | 0.8088 | 0.00704 | -0.1319 | 114.8864
2.5 | 0.8606 | 0.00726 | -0.1305 | 118.5399
3 | 0.9132 | 0.00745 | -0.1293 | 122.5772
3.5 | 0.9623 | 0.00776 | -0.1274 | 124.0077
4 | 1.0114 | 0.00808 | -0.1255 | 125.1733
4.5 | 1.0576 | 0.00849 | -0.1232 | 124.5701
5 | 1.1043 | 0.00889 | -0.121 | 124.2182
5.5 | 1.1498 | 0.00931 | -0.1186 | 123.5016
6 | 1.1938 | 0.00964 | -0.1159 | 123.8382
6.5 | 1.2372 | 0.01017 | -0.1134 | 121.6519
7 | 1.2778 | 0.01095 | -0.1103 | 116.6941
7.5 | 1.3173 | 0.0118 | -0.107 | 111.6356
8 | 1.3523 | 0.01289 | -0.1032 | 104.9108
8.5 | 1.3857 | 0.01409 | -0.0993 | 98.3463
9 | 1.4189 | 0.01536 | -0.0955 | 92.3763
9.5 | 1.4503 | 0.01678 | -0.0916 | 86.4303
10 | 1.4789 | 0.01842 | -0.0875 | 80.2877
10.5 | 1.5068 | 0.0202 | -0.0836 | 74.5941
11 | 1.5335 | 0.02212 | -0.0798 | 69.3264
11.5 | 1.558 | 0.0243 | -0.0759 | 64.1152
12 | 1.5832 | 0.02653 | -0.0723 | 59.6758
12.5 | 1.6073 | 0.02893 | -0.0689 | 55.5582
13 | 1.6291 | 0.03162 | -0.0656 | 51.5212
13.5 | 1.6492 | 0.03452 | -0.0623 | 47.7752
14 | 1.6674 | 0.03768 | -0.0592 | 44.2516
14.5 | 1.6844 | 0.04106 | -0.0564 | 41.0229
15 | 1.6995 | 0.04468 | -0.0536 | 38.0372
15.5 | 1.7124 | 0.04862 | -0.0511 | 35.2201
16 | 1.721 | 0.05307 | -0.0486 | 32.4289
16.5 | 1.7321 | 0.05736 | -0.0466 | 30.197
17 | 1.7363 | 0.06245 | -0.0447 | 27.803
17.5 | 1.7394 | 0.06778 | -0.0431 | 25.6624
18 | 1.7393 | 0.0735 | -0.0418 | 23.6639
18.5 | 1.7392 | 0.07938 | -0.0408 | 21.9098
19 | 1.7331 | 0.08598 | -0.0402 | 20.157
19.5 | 1.7305 | 0.09228 | -0.0399 | 18.7527
20 | 1.7244 | 0.09911 | -0.0401 | 17.3988

## 63. Re 3M Mach 0.50 (1)
BIGFOIL.COM POLAR EXPORT
NACA5518
NACA5518 |  |  |  | Cl Max: | 2.412 | at alpha= | 11.5 | deg
JavaFoil+Calcfoil stall+Eppler ext transition |  |  |  | L/D Max: | 90.214 | at alpha= | 4.5 | deg
Re: | 3000000 |  |  | Cd Min: | 0.00979 | at alpha= | -1 | deg
Mach: | 0.5 |  |  | Cl=0 at alpha= | -6.3562 | deg
|  |  |  | @ Cl=0.1, Cd= | 0.01021
|  |  |  | @ Cl=0.4, Cd= | 0.010734
|  |  |  | @ Cl=0.6, Cd= | 0.01003
alpha (deg) | Cl | Cd | Cm | Cl/Cd
-20 | -1.617 | 0.17209 | -0.093 | -9.398
-19.5 | -1.557 | 0.16961 | -0.092 | -9.183
-19 | -1.498 | 0.16426 | -0.092 | -9.12
-18.5 | -1.44 | 0.15987 | -0.092 | -9.006
-18 | -1.379 | 0.15597 | -0.091 | -8.841
-17.5 | -1.321 | 0.14814 | -0.092 | -8.914
-17 | -1.26 | 0.14642 | -0.09 | -8.605
-16.5 | -1.201 | 0.14217 | -0.091 | -8.45
-16 | -1.141 | 0.13447 | -0.089 | -8.485
-15.5 | -1.082 | 0.13089 | -0.09 | -8.269
-15 | -1.022 | 0.12749 | -0.088 | -8.017
-14.5 | -0.963 | 0.12306 | -0.087 | -7.822
-14 | -0.904 | 0.10401 | -0.088 | -8.693
-13.5 | -0.844 | 0.10352 | -0.086 | -8.156
-13 | -0.784 | 0.09999 | -0.084 | -7.845
-12.5 | -0.73 | 0.0935 | -0.094 | -7.804
-12 | -0.678 | 0.08475 | -0.107 | -7.998
-11.5 | -0.636 | 0.06197 | -0.126 | -10.259
-11 | -0.584 | 0.05031 | -0.134 | -11.614
-10.5 | -0.53 | 0.04139 | -0.141 | -12.803
-10 | -0.473 | 0.03416 | -0.147 | -13.857
-9.5 | -0.415 | 0.02797 | -0.152 | -14.85
-9 | -0.356 | 0.02271 | -0.158 | -15.657
-8.5 | -0.294 | 0.01806 | -0.163 | -16.303
-8 | -0.231 | 0.01453 | -0.169 | -15.928
-7.5 | -0.164 | 0.01258 | -0.174 | -13.061
-7 | -0.093 | 0.01166 | -0.177 | -8.014
-6.5 | -0.021 | 0.0111 | -0.179 | -1.884
-6 | 0.052 | 0.01023 | -0.18 | 5.099
-5.5 | 0.125 | 0.0102 | -0.181 | 12.298
-5 | 0.199 | 0.01043 | -0.182 | 19.078
-4.5 | 0.272 | 0.01037 | -0.183 | 26.256
-4 | 0.346 | 0.01069 | -0.184 | 32.338
-3.5 | 0.419 | 0.01075 | -0.185 | 39.002
-3 | 0.492 | 0.01042 | -0.185 | 47.241
-2.5 | 0.566 | 0.01009 | -0.186 | 56.044
-2 | 0.639 | 0.00996 | -0.187 | 64.125
-1.5 | 0.712 | 0.00988 | -0.188 | 72.049
-1 | 0.785 | 0.00979 | -0.188 | 80.236
-0.5 | 0.858 | 0.01317 | -0.189 | 65.157
0 | 0.929 | 0.01313 | -0.189 | 70.723
0.5 | 1.001 | 0.01277 | -0.19 | 78.357
1 | 1.073 | 0.01318 | -0.19 | 81.414
1.5 | 1.145 | 0.01422 | -0.191 | 80.496
2 | 1.216 | 0.01448 | -0.191 | 84.001
2.5 | 1.288 | 0.01492 | -0.192 | 86.28
3 | 1.359 | 0.01543 | -0.192 | 88.046
3.5 | 1.429 | 0.01601 | -0.193 | 89.302
4 | 1.5 | 0.01666 | -0.193 | 90.03
4.5 | 1.57 | 0.0174 | -0.194 | 90.214
5 | 1.639 | 0.01825 | -0.194 | 89.813
5.5 | 1.708 | 0.01926 | -0.194 | 88.683
6 | 1.776 | 0.02038 | -0.194 | 87.166
6.5 | 1.844 | 0.02128 | -0.195 | 86.67
7 | 1.911 | 0.02288 | -0.195 | 83.519
7.5 | 1.976 | 0.02473 | -0.195 | 79.917
8 | 2.041 | 0.02679 | -0.195 | 76.189
8.5 | 2.105 | 0.02902 | -0.195 | 72.521
9 | 2.167 | 0.03146 | -0.194 | 68.886
9.5 | 2.229 | 0.0342 | -0.194 | 65.162
10 | 2.288 | 0.03733 | -0.194 | 61.287
10.5 | 2.344 | 0.04114 | -0.193 | 56.984
11 | 2.395 | 0.04647 | -0.192 | 51.539
11.5 | 2.412 | 0.06021 | -0.187 | 40.052
12 | 1.226 | 0.05802 | -0.188 | 21.137
12.5 | 1.082 | 0.10691 | -0.101 | 10.119
13 | 1.115 | 0.11498 | -0.112 | 9.695
13.5 | 1.15 | 0.12077 | -0.122 | 9.523
14 | 1.174 | 0.12614 | -0.118 | 9.305
14.5 | 1.201 | 0.13079 | -0.119 | 9.186
15 | 1.227 | 0.13388 | -0.117 | 9.167
15.5 | 1.255 | 0.13612 | -0.119 | 9.223
16 | 1.284 | 0.14108 | -0.121 | 9.103
16.5 | 1.314 | 0.14413 | -0.124 | 9.115

## 64. Re 3M Mach 0.50 (2)
BIGFOIL.COM POLAR EXPORT
NACA5518
NACA5518 |  |  |  | Cl Max: | 1.603 | at alpha= | 14 | deg
XFOIL ncrit=9 |  |  |  | L/D Max: | 103.376 | at alpha= | 3 | deg
Re: | 3000000 |  |  | Cd Min: | 0.15393 | at alpha= | 19 | deg
Mach: | 0.5 |  |  | Cl=0 at alpha= | -5.2472 | deg
|  |  |  | @ Cl=0.1, Cd= | 0.0074614
|  |  |  | @ Cl=0.4, Cd= | 0.0069773
|  |  |  | @ Cl=0.6, Cd= | 0.0073133
alpha (deg) | Cl | Cd | Cm | Cl/Cd
-16.5 | -0.374 | 0.12262 | -0.1341 | -3.0501
-16 | -0.3888 | 0.11358 | -0.1383 | -3.4231
-15.5 | -0.4038 | 0.10425 | -0.1436 | -3.8734
-15 | -0.4261 | 0.0946 | -0.1489 | -4.5042
-14.5 | -0.4499 | 0.08528 | -0.154 | -5.2756
-13.5 | -0.5223 | 0.06493 | -0.1668 | -8.044
-13 | -0.5694 | 0.05463 | -0.1736 | -10.4228
-12.5 | -0.6248 | 0.04403 | -0.1806 | -14.1903
-12 | -0.6826 | 0.03311 | -0.188 | -20.6161
-11.5 | -0.718 | 0.02137 | -0.2003 | -33.5985
-11 | -0.7178 | 0.01671 | -0.1993 | -42.9563
-10.5 | -0.6802 | 0.01447 | -0.1948 | -47.0076
-10 | -0.6254 | 0.013 | -0.1907 | -48.1077
-9.5 | -0.5643 | 0.01187 | -0.187 | -47.54
-8.5 | -0.4327 | 0.01033 | -0.1808 | -41.8877
-8 | -0.3656 | 0.00977 | -0.1782 | -37.4207
-7 | -0.2307 | 0.00884 | -0.1736 | -26.0973
-6.5 | -0.1649 | 0.00849 | -0.1713 | -19.4229
-6 | -0.0968 | 0.00814 | -0.1697 | -11.8919
-5.5 | -0.0317 | 0.00788 | -0.1677 | -4.0228
-5 | 0.031 | 0.00768 | -0.1654 | 4.0365
-4.5 | 0.0965 | 0.00747 | -0.1638 | 12.9183
-4 | 0.1578 | 0.00732 | -0.1615 | 21.5574
-3.5 | 0.2176 | 0.00718 | -0.159 | 30.3064
-3 | 0.2699 | 0.00709 | -0.1551 | 38.0677
-2.5 | 0.3258 | 0.00703 | -0.152 | 46.3442
-2 | 0.386 | 0.00697 | -0.1499 | 55.3802
-1.5 | 0.4436 | 0.007 | -0.1474 | 63.3714
-1 | 0.5023 | 0.0071 | -0.1451 | 70.7465
-0.5 | 0.5633 | 0.00723 | -0.1434 | 77.9115
0 | 0.625 | 0.00737 | -0.1419 | 84.8033
0.5 | 0.6837 | 0.00758 | -0.1398 | 90.1979
1 | 0.7432 | 0.00781 | -0.1379 | 95.1601
1.5 | 0.8014 | 0.0081 | -0.1357 | 98.9383
2 | 0.8576 | 0.00845 | -0.1332 | 101.4911
2.5 | 0.9126 | 0.00889 | -0.1305 | 102.6547
3 | 0.9676 | 0.00936 | -0.1278 | 103.3761
3.5 | 1.0221 | 0.00989 | -0.125 | 103.3468
4 | 1.0742 | 0.01053 | -0.1219 | 102.0133
4.5 | 1.1257 | 0.01124 | -0.1186 | 100.1512
5 | 1.1742 | 0.0121 | -0.1149 | 97.0413
5.5 | 1.2225 | 0.01301 | -0.1112 | 93.9662
6 | 1.2661 | 0.01415 | -0.1069 | 89.477
6.5 | 1.3119 | 0.01492 | -0.1031 | 87.929
7 | 1.3512 | 0.01653 | -0.0983 | 81.7423
7.5 | 1.3864 | 0.01844 | -0.0932 | 75.1844
8.5 | 1.4505 | 0.02297 | -0.083 | 63.1476
9 | 1.4771 | 0.02574 | -0.0777 | 57.3854
9.5 | 1.4987 | 0.02894 | -0.0724 | 51.7865
10 | 1.5212 | 0.03228 | -0.0675 | 47.1252
10.5 | 1.5413 | 0.03592 | -0.0627 | 42.9092
11.5 | 1.5703 | 0.04448 | -0.0538 | 35.3035
12 | 1.5818 | 0.0492 | -0.0498 | 32.1504
12.5 | 1.5913 | 0.05427 | -0.0461 | 29.3219
13 | 1.5986 | 0.05966 | -0.0429 | 26.7952
13.5 | 1.6018 | 0.06557 | -0.04 | 24.4289
14 | 1.603 | 0.07179 | -0.0375 | 22.329
14.5 | 1.6012 | 0.07841 | -0.0355 | 20.4209
15 | 1.5988 | 0.08533 | -0.0341 | 18.7367
15.5 | 1.5909 | 0.09285 | -0.0332 | 17.1341
16 | 1.5853 | 0.10039 | -0.0328 | 15.7914
16.5 | 1.5752 | 0.10853 | -0.0332 | 14.514
17 | 1.5643 | 0.11699 | -0.0343 | 13.3712
17.5 | 1.5524 | 0.12581 | -0.0363 | 12.3392
18 | 1.5421 | 0.13464 | -0.0388 | 11.4535
18.5 | 1.5269 | 0.14435 | -0.0425 | 10.5778
19 | 1.5155 | 0.15393 | -0.0467 | 9.8454

## 65. Re 4M Mach 0.00 (1)
BIGFOIL.COM POLAR EXPORT
NACA5518
NACA5518 |  |  |  | Cl Max: | 2.254 | at alpha= | 16.5 | deg
JavaFoil+Calcfoil stall+Eppler ext transition |  |  |  | L/D Max: | 122.576 | at alpha= | 3 | deg
Re: | 4000000 |  |  | Cd Min: | 0.00919 | at alpha= | -0.5 | deg
Mach: | 0 |  |  | Cl=0 at alpha= | -6.3571 | deg
|  |  |  | @ Cl=0.1, Cd= | 0.010354
|  |  |  | @ Cl=0.4, Cd= | 0.0094948
|  |  |  | @ Cl=0.6, Cd= | 0.0092441
alpha (deg) | Cl | Cd | Cm | Cl/Cd
-20 | -1.068 | 0.10898 | -0.101 | -9.799
-19.5 | -1.057 | 0.10159 | -0.103 | -10.401
-19 | -1.043 | 0.09462 | -0.104 | -11.026
-18.5 | -1.028 | 0.08792 | -0.106 | -11.687
-18 | -1.01 | 0.08127 | -0.108 | -12.427
-17.5 | -0.99 | 0.07496 | -0.11 | -13.203
-17 | -0.967 | 0.06881 | -0.112 | -14.052
-16.5 | -0.942 | 0.06279 | -0.114 | -15.003
-16 | -0.915 | 0.05703 | -0.116 | -16.044
-15.5 | -0.886 | 0.05139 | -0.119 | -17.245
-15 | -0.856 | 0.046 | -0.121 | -18.6
-14.5 | -0.823 | 0.04093 | -0.123 | -20.102
-14 | -0.788 | 0.03606 | -0.126 | -21.865
-13.5 | -0.752 | 0.03145 | -0.128 | -23.918
-13 | -0.714 | 0.02699 | -0.131 | -26.469
-12.5 | -0.725 | 0.02294 | -0.134 | -31.603
-12 | -0.675 | 0.01929 | -0.138 | -35.004
-11.5 | -0.625 | 0.01621 | -0.141 | -38.549
-11 | -0.573 | 0.01406 | -0.144 | -40.739
-10.5 | -0.517 | 0.01275 | -0.147 | -40.551
-10 | -0.458 | 0.01207 | -0.149 | -37.951
-9.5 | -0.397 | 0.01157 | -0.15 | -34.289
-9 | -0.335 | 0.01116 | -0.151 | -29.986
-8.5 | -0.272 | 0.01049 | -0.152 | -25.904
-8 | -0.209 | 0.01078 | -0.153 | -19.349
-7.5 | -0.145 | 0.01106 | -0.154 | -13.127
-7 | -0.082 | 0.01142 | -0.155 | -7.161
-6.5 | -0.018 | 0.01109 | -0.156 | -1.643
-6 | 0.045 | 0.01056 | -0.156 | 4.293
-5.5 | 0.109 | 0.01032 | -0.157 | 10.549
-5 | 0.172 | 0.01024 | -0.158 | 16.838
-4.5 | 0.236 | 0.01003 | -0.158 | 23.532
-4 | 0.3 | 0.00992 | -0.159 | 30.204
-3.5 | 0.363 | 0.00953 | -0.16 | 38.081
-3 | 0.426 | 0.00947 | -0.16 | 45.044
-2.5 | 0.49 | 0.00936 | -0.161 | 52.325
-2 | 0.553 | 0.0092 | -0.162 | 60.131
-1.5 | 0.617 | 0.00926 | -0.162 | 66.575
-1 | 0.68 | 0.00923 | -0.163 | 73.647
-0.5 | 0.743 | 0.00919 | -0.164 | 80.912
0 | 0.806 | 0.00941 | -0.164 | 85.717
0.5 | 0.87 | 0.0094 | -0.165 | 92.49
1 | 0.933 | 0.00951 | -0.165 | 98.068
1.5 | 0.996 | 0.00955 | -0.166 | 104.294
2 | 1.059 | 0.00939 | -0.167 | 112.715
2.5 | 1.121 | 0.00944 | -0.167 | 118.82
3 | 1.184 | 0.00966 | -0.168 | 122.576
3.5 | 1.244 | 0.01361 | -0.168 | 91.46
4 | 1.306 | 0.01355 | -0.168 | 96.362
4.5 | 1.367 | 0.01341 | -0.169 | 101.94
5 | 1.429 | 0.01459 | -0.169 | 97.918
5.5 | 1.49 | 0.01506 | -0.169 | 98.926
6 | 1.55 | 0.01557 | -0.17 | 99.575
6.5 | 1.611 | 0.0161 | -0.17 | 100.071
7 | 1.671 | 0.01637 | -0.17 | 102.084
7.5 | 1.731 | 0.01712 | -0.171 | 101.055
8 | 1.79 | 0.01795 | -0.171 | 99.699
8.5 | 1.849 | 0.01885 | -0.171 | 98.061
9 | 1.907 | 0.01976 | -0.171 | 96.527
9.5 | 1.965 | 0.02072 | -0.171 | 94.821
10 | 2.023 | 0.02167 | -0.172 | 93.331
10.5 | 2.08 | 0.02263 | -0.172 | 91.9
11 | 2.137 | 0.02361 | -0.172 | 90.492
11.5 | 2.055 | 0.02465 | -0.172 | 83.333
12 | 2.089 | 0.02573 | -0.172 | 81.187
12.5 | 2.121 | 0.02685 | -0.172 | 78.995
13 | 2.149 | 0.02803 | -0.172 | 76.674
13.5 | 2.175 | 0.02929 | -0.172 | 74.261
14 | 2.197 | 0.03061 | -0.171 | 71.788
14.5 | 2.216 | 0.03204 | -0.171 | 69.163
15 | 2.231 | 0.03357 | -0.171 | 66.451
15.5 | 2.242 | 0.03516 | -0.171 | 63.755
16 | 2.249 | 0.03696 | -0.17 | 60.857
16.5 | 2.254 | 0.03885 | -0.17 | 58.007
17 | 2.254 | 0.04092 | -0.17 | 55.098
17.5 | 2.252 | 0.04314 | -0.169 | 52.199
18 | 2.246 | 0.04559 | -0.169 | 49.26
18.5 | 2.235 | 0.04824 | -0.168 | 46.323
19 | 2.22 | 0.05115 | -0.168 | 43.404
19.5 | 2.202 | 0.05428 | -0.167 | 40.573
20 | 2.182 | 0.05772 | -0.166 | 37.806

## 66. Re 4M Mach 0.00 (2)
BIGFOIL.COM POLAR EXPORT
NACA5518
NACA5518 |  |  |  | Cl Max: | 1.8368 | at alpha= | 20 | deg
XFOIL ncrit=9 |  |  |  | L/D Max: | 133.936 | at alpha= | 5.5 | deg
Re: | 4000000 |  |  | Cd Min: | 0.07248 | at alpha= | 20 | deg
Mach: | 0 |  |  | Cl=0 at alpha= | -5.5085 | deg
|  |  |  | @ Cl=0.1, Cd= | 0.0063557
|  |  |  | @ Cl=0.4, Cd= | 0.0060304
|  |  |  | @ Cl=0.6, Cd= | 0.0061055
alpha (deg) | Cl | Cd | Cm | Cl/Cd
-20 | -1.2499 | 0.04059 | -0.1409 | -30.7933
-19.5 | -1.274 | 0.03232 | -0.1453 | -39.4183
-19 | -1.2837 | 0.0264 | -0.1474 | -48.625
-18.5 | -1.2793 | 0.02156 | -0.1501 | -59.3367
-18 | -1.2651 | 0.0188 | -0.1497 | -67.2926
-17.5 | -1.2404 | 0.01722 | -0.148 | -72.0325
-17 | -1.2112 | 0.01616 | -0.1454 | -74.9505
-16 | -1.1292 | 0.01444 | -0.143 | -78.1994
-15.5 | -1.0842 | 0.01366 | -0.1423 | -79.3704
-15 | -1.0357 | 0.01305 | -0.1418 | -79.364
-14.5 | -0.9856 | 0.01247 | -0.1415 | -79.0377
-13.5 | -0.884 | 0.01132 | -0.141 | -78.0919
-13 | -0.8312 | 0.01089 | -0.1409 | -76.3269
-12.5 | -0.7786 | 0.01036 | -0.1408 | -75.1544
-12 | -0.7246 | 0.00997 | -0.1408 | -72.678
-11.5 | -0.6709 | 0.00958 | -0.1407 | -70.0313
-11 | -0.6156 | 0.00919 | -0.1409 | -66.9859
-10.5 | -0.5609 | 0.00885 | -0.1409 | -63.3785
-10 | -0.5048 | 0.00854 | -0.1411 | -59.1101
-9.5 | -0.4495 | 0.00823 | -0.1411 | -54.6173
-9 | -0.3928 | 0.00798 | -0.1414 | -49.2231
-8.5 | -0.3371 | 0.00771 | -0.1415 | -43.7224
-8 | -0.2813 | 0.00748 | -0.1415 | -37.607
-7.5 | -0.2241 | 0.00724 | -0.1418 | -30.953
-6.5 | -0.1112 | 0.00688 | -0.142 | -16.1628
-6 | -0.0551 | 0.00671 | -0.142 | -8.2116
-5 | 0.057 | 0.00644 | -0.142 | 8.8509
-4.5 | 0.1131 | 0.00633 | -0.142 | 17.8673
-4 | 0.1684 | 0.00625 | -0.1418 | 26.944
-3.5 | 0.224 | 0.00617 | -0.1416 | 36.3047
-3 | 0.2801 | 0.00607 | -0.1416 | 46.145
-2.5 | 0.3347 | 0.00606 | -0.1412 | 55.231
-2 | 0.3893 | 0.00604 | -0.1409 | 64.4536
-1.5 | 0.4448 | 0.00599 | -0.1407 | 74.2571
-1 | 0.4984 | 0.006 | -0.1401 | 83.0667
-0.5 | 0.552 | 0.00606 | -0.1396 | 91.0891
0 | 0.6048 | 0.00611 | -0.1388 | 98.9853
0.5 | 0.6582 | 0.00613 | -0.1382 | 107.3736
1 | 0.708 | 0.00629 | -0.1369 | 112.5596
1.5 | 0.7553 | 0.00642 | -0.135 | 117.648
2 | 0.8025 | 0.00652 | -0.1331 | 123.0828
2.5 | 0.8516 | 0.00664 | -0.1316 | 128.253
3 | 0.8998 | 0.00689 | -0.1301 | 130.5951
3.5 | 0.9488 | 0.00712 | -0.1287 | 133.2584
4 | 0.995 | 0.00746 | -0.1268 | 133.378
4.5 | 1.0415 | 0.00779 | -0.1251 | 133.697
5 | 1.0875 | 0.00813 | -0.1233 | 133.7638
5.5 | 1.1331 | 0.00846 | -0.1214 | 133.9362
6.5 | 1.2153 | 0.00926 | -0.1163 | 131.2419
7 | 1.2606 | 0.00964 | -0.1147 | 130.7676
7.5 | 1.2989 | 0.01035 | -0.1117 | 125.4976
8 | 1.3338 | 0.01124 | -0.1083 | 118.6655
8.5 | 1.3702 | 0.01209 | -0.1053 | 113.3333
9 | 1.4065 | 0.01298 | -0.1023 | 108.359
9.5 | 1.4372 | 0.01414 | -0.0987 | 101.6407
10 | 1.4692 | 0.0153 | -0.0953 | 96.0261
10.5 | 1.5004 | 0.01653 | -0.092 | 90.7683
11 | 1.5299 | 0.0179 | -0.0887 | 85.4693
11.5 | 1.5587 | 0.01938 | -0.0854 | 80.4283
12 | 1.5887 | 0.02084 | -0.0825 | 76.2332
12.5 | 1.6156 | 0.02256 | -0.0794 | 71.6135
13 | 1.6407 | 0.02446 | -0.0763 | 67.0769
13.5 | 1.6661 | 0.02642 | -0.0734 | 63.0621
14 | 1.6883 | 0.02867 | -0.0704 | 58.8873
14.5 | 1.7094 | 0.0311 | -0.0676 | 54.9646
15 | 1.7287 | 0.03372 | -0.0648 | 51.2663
15.5 | 1.7508 | 0.03621 | -0.0625 | 48.3513
16 | 1.7677 | 0.03923 | -0.06 | 45.0599
16.5 | 1.7833 | 0.04242 | -0.0577 | 42.0391
17 | 1.797 | 0.04586 | -0.0555 | 39.1845
17.5 | 1.8078 | 0.04969 | -0.0534 | 36.3816
18 | 1.8186 | 0.05359 | -0.0516 | 33.9354
18.5 | 1.8265 | 0.05783 | -0.05 | 31.584
19 | 1.8301 | 0.06262 | -0.0484 | 29.2255
19.5 | 1.8366 | 0.0672 | -0.0473 | 27.3304
20 | 1.8368 | 0.07248 | -0.0462 | 25.3422

## 67. Re 4M Mach 0.10 (1)
BIGFOIL.COM POLAR EXPORT
NACA5518
NACA5518 |  |  |  | Cl Max: | 2.24 | at alpha= | 16.5 | deg
JavaFoil+Calcfoil stall+Eppler ext transition |  |  |  | L/D Max: | 122.85 | at alpha= | 3 | deg
Re: | 4000000 |  |  | Cd Min: | 0.0092 | at alpha= | -0.5 | deg
Mach: | 0.1 |  |  | Cl=0 at alpha= | -6.3594 | deg
|  |  |  | @ Cl=0.1, Cd= | 0.010386
|  |  |  | @ Cl=0.4, Cd= | 0.0095172
|  |  |  | @ Cl=0.6, Cd= | 0.0093019
alpha (deg) | Cl | Cd | Cm | Cl/Cd
-20 | -1.05 | 0.11231 | -0.1 | -9.347
-19.5 | -1.041 | 0.10472 | -0.102 | -9.938
-19 | -1.029 | 0.09756 | -0.104 | -10.551
-18.5 | -1.015 | 0.09088 | -0.106 | -11.173
-18 | -0.999 | 0.08408 | -0.108 | -11.887
-17.5 | -0.981 | 0.0774 | -0.11 | -12.674
-17 | -0.959 | 0.07126 | -0.112 | -13.461
-16.5 | -0.936 | 0.06507 | -0.114 | -14.38
-16 | -0.91 | 0.05898 | -0.116 | -15.43
-15.5 | -0.882 | 0.05316 | -0.118 | -16.598
-15 | -0.852 | 0.04767 | -0.121 | -17.88
-14.5 | -0.82 | 0.04246 | -0.123 | -19.319
-14 | -0.786 | 0.0376 | -0.126 | -20.913
-13.5 | -0.751 | 0.03274 | -0.128 | -22.926
-13 | -0.713 | 0.02818 | -0.131 | -25.302
-12.5 | -0.726 | 0.02401 | -0.134 | -30.229
-12 | -0.676 | 0.0202 | -0.138 | -33.465
-11.5 | -0.626 | 0.0169 | -0.141 | -37.015
-11 | -0.574 | 0.0144 | -0.144 | -39.84
-10.5 | -0.518 | 0.01296 | -0.147 | -40.009
-10 | -0.46 | 0.01218 | -0.149 | -37.731
-9.5 | -0.398 | 0.01166 | -0.151 | -34.183
-9 | -0.336 | 0.01121 | -0.152 | -29.968
-8.5 | -0.273 | 0.01055 | -0.153 | -25.89
-8 | -0.21 | 0.01083 | -0.154 | -19.358
-7.5 | -0.146 | 0.0108 | -0.155 | -13.517
-7 | -0.082 | 0.01147 | -0.156 | -7.165
-6.5 | -0.018 | 0.01113 | -0.156 | -1.646
-6 | 0.046 | 0.0106 | -0.157 | 4.3
-5.5 | 0.109 | 0.01035 | -0.158 | 10.572
-5 | 0.173 | 0.01024 | -0.159 | 16.925
-4.5 | 0.237 | 0.01005 | -0.159 | 23.59
-4 | 0.301 | 0.00994 | -0.16 | 30.291
-3.5 | 0.365 | 0.00955 | -0.161 | 38.199
-3 | 0.429 | 0.00949 | -0.161 | 45.187
-2.5 | 0.492 | 0.00938 | -0.162 | 52.49
-2 | 0.556 | 0.00935 | -0.163 | 59.506
-1.5 | 0.62 | 0.00928 | -0.163 | 66.79
-1 | 0.683 | 0.00925 | -0.164 | 73.894
-0.5 | 0.747 | 0.0092 | -0.165 | 81.192
0 | 0.811 | 0.00942 | -0.165 | 86.008
0.5 | 0.874 | 0.00942 | -0.166 | 92.776
1 | 0.937 | 0.00953 | -0.166 | 98.361
1.5 | 1.001 | 0.00957 | -0.167 | 104.595
2 | 1.064 | 0.00939 | -0.167 | 113.354
2.5 | 1.127 | 0.00946 | -0.168 | 119.113
3 | 1.19 | 0.00969 | -0.169 | 122.85
3.5 | 1.25 | 0.0132 | -0.169 | 94.746
4 | 1.312 | 0.01363 | -0.169 | 96.282
4.5 | 1.374 | 0.01349 | -0.17 | 101.831
5 | 1.436 | 0.01468 | -0.17 | 97.79
5.5 | 1.497 | 0.01516 | -0.17 | 98.754
6 | 1.558 | 0.01568 | -0.171 | 99.35
6.5 | 1.619 | 0.01622 | -0.171 | 99.762
7 | 1.679 | 0.01651 | -0.171 | 101.681
7.5 | 1.739 | 0.01729 | -0.171 | 100.583
8 | 1.798 | 0.01814 | -0.172 | 99.153
8.5 | 1.857 | 0.01905 | -0.172 | 97.505
9 | 1.916 | 0.01999 | -0.172 | 95.871
9.5 | 1.974 | 0.02096 | -0.172 | 94.182
10 | 2.032 | 0.02193 | -0.172 | 92.669
10.5 | 2.09 | 0.02291 | -0.172 | 91.195
11 | 2.146 | 0.02394 | -0.172 | 89.652
11.5 | 2.059 | 0.02502 | -0.172 | 82.301
12 | 2.093 | 0.02612 | -0.172 | 80.124
12.5 | 2.124 | 0.02728 | -0.172 | 77.834
13 | 2.151 | 0.02851 | -0.172 | 75.439
13.5 | 2.175 | 0.02982 | -0.172 | 72.943
14 | 2.196 | 0.0312 | -0.172 | 70.382
14.5 | 2.213 | 0.03269 | -0.172 | 67.696
15 | 2.225 | 0.03428 | -0.172 | 64.918
15.5 | 2.234 | 0.03597 | -0.171 | 62.102
16 | 2.239 | 0.03786 | -0.171 | 59.137
16.5 | 2.24 | 0.03986 | -0.171 | 56.207
17 | 2.238 | 0.04206 | -0.17 | 53.214
17.5 | 2.232 | 0.04443 | -0.17 | 50.241
18 | 2.223 | 0.04705 | -0.169 | 47.245
18.5 | 2.207 | 0.04987 | -0.169 | 44.265
19 | 2.189 | 0.05302 | -0.168 | 41.285
19.5 | 2.167 | 0.05641 | -0.167 | 38.414
20 | 2.142 | 0.06012 | -0.167 | 35.625

## 68. Re 4M Mach 0.10 (2)
BIGFOIL.COM POLAR EXPORT
NACA5518
NACA5518 |  |  |  | Cl Max: | 1.8288 | at alpha= | 19.5 | deg
XFOIL ncrit=9 |  |  |  | L/D Max: | 133.085 | at alpha= | 5 | deg
Re: | 4000000 |  |  | Cd Min: | 0.07588 | at alpha= | 20 | deg
Mach: | 0.1 |  |  | Cl=0 at alpha= | -5.5018 | deg
|  |  |  | @ Cl=0.1, Cd= | 0.0063703
|  |  |  | @ Cl=0.4, Cd= | 0.0060531
|  |  |  | @ Cl=0.6, Cd= | 0.0061236
alpha (deg) | Cl | Cd | Cm | Cl/Cd
-20 | -1.1813 | 0.05033 | -0.1377 | -23.4711
-19.5 | -1.2315 | 0.03875 | -0.1446 | -31.7806
-19 | -1.2611 | 0.03068 | -0.1476 | -41.105
-18.5 | -1.2633 | 0.02484 | -0.1508 | -50.8575
-18 | -1.2586 | 0.02048 | -0.1524 | -61.4551
-17.5 | -1.2382 | 0.01815 | -0.1518 | -68.2204
-17 | -1.2114 | 0.01675 | -0.1495 | -72.3224
-16.5 | -1.1773 | 0.01579 | -0.1472 | -74.5598
-16 | -1.1346 | 0.01494 | -0.1461 | -75.9438
-15.5 | -1.0915 | 0.01402 | -0.145 | -77.8531
-15 | -1.0439 | 0.01331 | -0.1443 | -78.4298
-14.5 | -0.993 | 0.01274 | -0.1439 | -77.9435
-14 | -0.9436 | 0.01207 | -0.1433 | -78.1773
-13.5 | -0.8915 | 0.01149 | -0.143 | -77.5892
-13 | -0.8379 | 0.01106 | -0.1428 | -75.7595
-12.5 | -0.785 | 0.01051 | -0.1426 | -74.6908
-12 | -0.731 | 0.01008 | -0.1424 | -72.5198
-11.5 | -0.6763 | 0.00971 | -0.1423 | -69.6498
-11 | -0.6209 | 0.00927 | -0.1423 | -66.9795
-10.5 | -0.5654 | 0.00895 | -0.1423 | -63.1732
-10 | -0.5094 | 0.0086 | -0.1424 | -59.2326
-9.5 | -0.4533 | 0.0083 | -0.1424 | -54.6145
-9 | -0.3963 | 0.00804 | -0.1426 | -49.291
-8.5 | -0.3402 | 0.00776 | -0.1426 | -43.8402
-8 | -0.2839 | 0.00753 | -0.1426 | -37.7025
-7.5 | -0.2262 | 0.00728 | -0.1428 | -31.0714
-7 | -0.1698 | 0.0071 | -0.1428 | -23.9155
-6.5 | -0.1127 | 0.0069 | -0.1429 | -16.3333
-6 | -0.0561 | 0.00673 | -0.1429 | -8.3358
-5 | 0.0565 | 0.00647 | -0.1428 | 8.7326
-4.5 | 0.1132 | 0.00634 | -0.1428 | 17.8549
-4 | 0.1686 | 0.00626 | -0.1425 | 26.9329
-3.5 | 0.2243 | 0.00619 | -0.1423 | 36.2359
-3 | 0.281 | 0.00609 | -0.1423 | 46.1412
-2.5 | 0.3358 | 0.00608 | -0.1418 | 55.2303
-2 | 0.3904 | 0.00606 | -0.1414 | 64.4224
-1.5 | 0.4462 | 0.00602 | -0.1412 | 74.1196
-1 | 0.5001 | 0.00603 | -0.1406 | 82.9353
-0.5 | 0.5539 | 0.00608 | -0.14 | 91.102
0 | 0.6068 | 0.00613 | -0.1392 | 98.9886
0.5 | 0.6601 | 0.00617 | -0.1385 | 106.9854
1 | 0.7101 | 0.00632 | -0.1371 | 112.3576
1.5 | 0.7556 | 0.00645 | -0.1347 | 117.1473
2 | 0.8036 | 0.00655 | -0.1329 | 122.687
2.5 | 0.854 | 0.00668 | -0.1317 | 127.8443
3 | 0.9026 | 0.00694 | -0.1301 | 130.0576
3.5 | 0.9519 | 0.00719 | -0.1287 | 132.3922
4 | 0.9982 | 0.00752 | -0.1268 | 132.7394
4.5 | 1.0452 | 0.00786 | -0.125 | 132.9771
5 | 1.0913 | 0.0082 | -0.1231 | 133.0854
5.5 | 1.137 | 0.00855 | -0.1212 | 132.9825
6 | 1.1773 | 0.00907 | -0.1184 | 129.8015
6.5 | 1.2188 | 0.00941 | -0.1159 | 129.5218
7 | 1.2644 | 0.00976 | -0.1142 | 129.5492
7.5 | 1.3029 | 0.01051 | -0.1112 | 123.9676
8 | 1.3376 | 0.01142 | -0.1077 | 117.1278
8.5 | 1.3742 | 0.01229 | -0.1046 | 111.8145
9 | 1.4099 | 0.01324 | -0.1015 | 106.4879
9.5 | 1.4401 | 0.01446 | -0.0977 | 99.592
10 | 1.4725 | 0.01565 | -0.0943 | 94.0895
10.5 | 1.5041 | 0.0169 | -0.091 | 89
11 | 1.5328 | 0.01837 | -0.0875 | 83.4404
11.5 | 1.5612 | 0.01993 | -0.0842 | 78.3342
12 | 1.5901 | 0.02151 | -0.0811 | 73.9238
12.5 | 1.6163 | 0.02335 | -0.0779 | 69.2206
13 | 1.6423 | 0.02528 | -0.0748 | 64.9644
13.5 | 1.6682 | 0.02726 | -0.072 | 61.1959
14 | 1.6905 | 0.02959 | -0.069 | 57.1308
14.5 | 1.7109 | 0.03216 | -0.0661 | 53.1996
15 | 1.7293 | 0.03494 | -0.0632 | 49.4934
15.5 | 1.7489 | 0.03775 | -0.0608 | 46.3285
16 | 1.7657 | 0.04088 | -0.0583 | 43.1923
16.5 | 1.7792 | 0.04433 | -0.0559 | 40.1353
17 | 1.7934 | 0.04786 | -0.0538 | 37.4718
17.5 | 1.8026 | 0.05193 | -0.0517 | 34.7121
18 | 1.8138 | 0.05588 | -0.05 | 32.4588
18.5 | 1.8197 | 0.06043 | -0.0483 | 30.1125
19 | 1.8244 | 0.06524 | -0.0469 | 27.9644
19.5 | 1.8288 | 0.0701 | -0.0458 | 26.0884
20 | 1.8258 | 0.07588 | -0.0448 | 24.0617

## 69. Re 4M Mach 0.25 (1)
BIGFOIL.COM POLAR EXPORT
NACA5518
NACA5518 |  |  |  | Cl Max: | 2.2 | at alpha= | 11 | deg
JavaFoil+Calcfoil stall+Eppler ext transition |  |  |  | L/D Max: | 113.51 | at alpha= | 2 | deg
Re: | 4000000 |  |  | Cd Min: | 0.0093 | at alpha= | 0 | deg
Mach: | 0.25 |  |  | Cl=0 at alpha= | -6.3561 | deg
|  |  |  | @ Cl=0.1, Cd= | 0.010628
|  |  |  | @ Cl=0.4, Cd= | 0.0096562
|  |  |  | @ Cl=0.6, Cd= | 0.00938
alpha (deg) | Cl | Cd | Cm | Cl/Cd
-20 | -0.901 | 0.13496 | -0.096 | -6.674
-19.5 | -0.91 | 0.12597 | -0.098 | -7.227
-19 | -0.916 | 0.11743 | -0.1 | -7.802
-18.5 | -0.918 | 0.10894 | -0.102 | -8.431
-18 | -0.917 | 0.1007 | -0.105 | -9.107
-17.5 | -0.911 | 0.09303 | -0.107 | -9.797
-17 | -0.901 | 0.08536 | -0.109 | -10.559
-16.5 | -0.888 | 0.07807 | -0.112 | -11.371
-16 | -0.871 | 0.07122 | -0.114 | -12.225
-15.5 | -0.851 | 0.06443 | -0.117 | -13.201
-15 | -0.827 | 0.05782 | -0.119 | -14.309
-14.5 | -0.801 | 0.05177 | -0.122 | -15.471
-14 | -0.771 | 0.04603 | -0.125 | -16.759
-13.5 | -0.74 | 0.04044 | -0.128 | -18.289
-13 | -0.705 | 0.03526 | -0.131 | -19.983
-12.5 | -0.731 | 0.03042 | -0.134 | -24.027
-12 | -0.68 | 0.02581 | -0.137 | -26.33
-11.5 | -0.628 | 0.0216 | -0.141 | -29.074
-11 | -0.576 | 0.0179 | -0.144 | -32.18
-10.5 | -0.523 | 0.01504 | -0.148 | -34.772
-10 | -0.467 | 0.01313 | -0.152 | -35.58
-9.5 | -0.407 | 0.01222 | -0.154 | -33.317
-9 | -0.344 | 0.01164 | -0.156 | -29.576
-8.5 | -0.28 | 0.01118 | -0.157 | -25.049
-8 | -0.215 | 0.0105 | -0.158 | -20.489
-7.5 | -0.15 | 0.01076 | -0.159 | -13.925
-7 | -0.084 | 0.01071 | -0.16 | -7.877
-6.5 | -0.019 | 0.0114 | -0.161 | -1.652
-6 | 0.047 | 0.01106 | -0.161 | 4.235
-5.5 | 0.112 | 0.01053 | -0.162 | 10.682
-5 | 0.178 | 0.01029 | -0.163 | 17.315
-4.5 | 0.244 | 0.01019 | -0.164 | 23.917
-4 | 0.309 | 0.01014 | -0.164 | 30.503
-3.5 | 0.375 | 0.00961 | -0.165 | 39.018
-3 | 0.44 | 0.00973 | -0.166 | 45.249
-2.5 | 0.506 | 0.00947 | -0.166 | 53.415
-2 | 0.571 | 0.00938 | -0.167 | 60.915
-1.5 | 0.637 | 0.00938 | -0.168 | 67.917
-1 | 0.702 | 0.00932 | -0.168 | 75.387
-0.5 | 0.768 | 0.00933 | -0.169 | 82.289
0 | 0.833 | 0.0093 | -0.17 | 89.546
0.5 | 0.898 | 0.00952 | -0.17 | 94.306
1 | 0.963 | 0.00955 | -0.171 | 100.911
1.5 | 1.028 | 0.00956 | -0.171 | 107.564
2 | 1.093 | 0.00963 | -0.172 | 113.51
2.5 | 1.156 | 0.01334 | -0.172 | 86.692
3 | 1.22 | 0.01322 | -0.173 | 92.258
3.5 | 1.284 | 0.01308 | -0.173 | 98.119
4 | 1.347 | 0.01354 | -0.174 | 99.533
4.5 | 1.411 | 0.01473 | -0.174 | 95.744
5 | 1.474 | 0.01522 | -0.174 | 96.823
5.5 | 1.537 | 0.01574 | -0.175 | 97.603
6 | 1.599 | 0.01635 | -0.175 | 97.838
6.5 | 1.661 | 0.01698 | -0.175 | 97.813
7 | 1.723 | 0.01736 | -0.176 | 99.241
7.5 | 1.784 | 0.01824 | -0.176 | 97.794
8 | 1.845 | 0.01923 | -0.176 | 95.963
8.5 | 1.905 | 0.02026 | -0.176 | 94.049
9 | 1.965 | 0.02132 | -0.176 | 92.172
9.5 | 2.025 | 0.02243 | -0.177 | 90.277
10 | 2.083 | 0.02354 | -0.177 | 88.506
10.5 | 2.142 | 0.02472 | -0.177 | 86.636
11 | 2.2 | 0.02593 | -0.177 | 84.837
11.5 | 2.08 | 0.02717 | -0.177 | 76.555
12 | 2.107 | 0.02852 | -0.177 | 73.889
12.5 | 2.13 | 0.02996 | -0.176 | 71.092
13 | 2.149 | 0.03149 | -0.176 | 68.232
13.5 | 2.162 | 0.03315 | -0.176 | 65.225
14 | 2.171 | 0.03496 | -0.176 | 62.115
14.5 | 2.174 | 0.03691 | -0.176 | 58.905
15 | 2.17 | 0.03906 | -0.175 | 55.56
15.5 | 2.161 | 0.04142 | -0.175 | 52.163
16 | 2.145 | 0.04403 | -0.174 | 48.726

## 70. Re 4M Mach 0.25 (2)
BIGFOIL.COM POLAR EXPORT
NACA5518
NACA5518 |  |  |  | Cl Max: | 1.7797 | at alpha= | 18.5 | deg
XFOIL ncrit=9 |  |  |  | L/D Max: | 129.211 | at alpha= | 4.5 | deg
Re: | 4000000 |  |  | Cd Min: | 0.10691 | at alpha= | -20 | deg
Mach: | 0.25 |  |  | Cl=0 at alpha= | -5.4653 | deg
|  |  |  | @ Cl=0.1, Cd= | 0.0065103
|  |  |  | @ Cl=0.4, Cd= | 0.00614
|  |  |  | @ Cl=0.6, Cd= | 0.0062146
alpha (deg) | Cl | Cd | Cm | Cl/Cd
-20 | -0.7816 | 0.10691 | -0.115 | -7.3108
-19.5 | -0.8299 | 0.09328 | -0.1239 | -8.8969
-19 | -0.8913 | 0.07915 | -0.1324 | -11.2609
-18.5 | -0.9725 | 0.06378 | -0.1414 | -15.2477
-18 | -1.0677 | 0.04965 | -0.1468 | -21.5045
-17.5 | -1.1362 | 0.03712 | -0.1533 | -30.6088
-17 | -1.1691 | 0.0272 | -0.16 | -42.9816
-16.5 | -1.1659 | 0.02104 | -0.1649 | -55.4135
-15.5 | -1.1162 | 0.01656 | -0.162 | -67.4034
-15 | -1.0768 | 0.01549 | -0.1595 | -69.5158
-14.5 | -1.0322 | 0.01438 | -0.1576 | -71.7803
-14 | -0.9828 | 0.0135 | -0.1561 | -72.8
-13.5 | -0.929 | 0.0128 | -0.155 | -72.5781
-13 | -0.8763 | 0.01203 | -0.1538 | -72.8429
-12.5 | -0.8209 | 0.01141 | -0.1529 | -71.9457
-12 | -0.7641 | 0.0109 | -0.1521 | -70.1009
-11.5 | -0.7081 | 0.01033 | -0.1513 | -68.5479
-11 | -0.6497 | 0.00989 | -0.1508 | -65.6926
-10.5 | -0.5924 | 0.00942 | -0.1502 | -62.8875
-10 | -0.5338 | 0.00907 | -0.1498 | -58.8534
-9.5 | -0.4749 | 0.00866 | -0.1495 | -54.8383
-8.5 | -0.357 | 0.00808 | -0.1488 | -44.1832
-8 | -0.2985 | 0.00778 | -0.1485 | -38.3676
-7.5 | -0.2387 | 0.0075 | -0.1484 | -31.8267
-7 | -0.1802 | 0.00727 | -0.1481 | -24.7868
-6.5 | -0.1215 | 0.00709 | -0.1479 | -17.1368
-6 | -0.0618 | 0.00688 | -0.1479 | -8.9826
-5.5 | -0.004 | 0.00673 | -0.1475 | -0.59435
-5 | 0.0536 | 0.00662 | -0.147 | 8.0967
-4.5 | 0.1128 | 0.00648 | -0.147 | 17.4074
-4 | 0.1696 | 0.00637 | -0.1464 | 26.6248
-3.5 | 0.2264 | 0.0063 | -0.1459 | 35.9365
-3 | 0.2843 | 0.0062 | -0.1456 | 45.8548
-2.5 | 0.3406 | 0.00617 | -0.145 | 55.2026
-2 | 0.3972 | 0.00614 | -0.1445 | 64.6906
-1.5 | 0.4524 | 0.00614 | -0.1437 | 73.6808
-1 | 0.5075 | 0.00616 | -0.1428 | 82.3864
-0.5 | 0.5624 | 0.00618 | -0.142 | 91.0032
0 | 0.6167 | 0.00623 | -0.141 | 98.9888
0.5 | 0.6653 | 0.0063 | -0.1388 | 105.6032
1 | 0.7139 | 0.00642 | -0.1366 | 111.1994
1.5 | 0.763 | 0.00659 | -0.1345 | 115.7815
2 | 0.8149 | 0.00678 | -0.1331 | 120.1917
3 | 0.9176 | 0.00726 | -0.1302 | 126.3912
4 | 1.0168 | 0.00787 | -0.1266 | 129.1995
4.5 | 1.0647 | 0.00824 | -0.1245 | 129.2112
5 | 1.1112 | 0.00865 | -0.1222 | 128.4624
5.5 | 1.1576 | 0.00907 | -0.12 | 127.6295
6 | 1.1984 | 0.00969 | -0.1168 | 123.6739
6.5 | 1.2404 | 0.0102 | -0.1139 | 121.6078
7 | 1.2863 | 0.01053 | -0.1118 | 122.1557
7.5 | 1.3217 | 0.01152 | -0.1078 | 114.7309
8 | 1.3589 | 0.0125 | -0.1043 | 108.712
8.5 | 1.3934 | 0.01364 | -0.1005 | 102.1554
9 | 1.4268 | 0.01488 | -0.0967 | 95.8871
9.5 | 1.46 | 0.01619 | -0.093 | 90.1791
10 | 1.4898 | 0.01774 | -0.089 | 83.9797
10.5 | 1.519 | 0.01941 | -0.0851 | 78.2586
11 | 1.5465 | 0.02126 | -0.0813 | 72.7422
11.5 | 1.5747 | 0.02317 | -0.0777 | 67.9629
12 | 1.6013 | 0.02528 | -0.0742 | 63.3426
12.5 | 1.6258 | 0.02761 | -0.0707 | 58.8845
13 | 1.6503 | 0.03005 | -0.0675 | 54.9185
13.5 | 1.6715 | 0.03282 | -0.0642 | 50.9293
14 | 1.691 | 0.0358 | -0.061 | 47.2346
14.5 | 1.7084 | 0.03908 | -0.058 | 43.7155
15 | 1.727 | 0.04238 | -0.0553 | 40.7504
15.5 | 1.7409 | 0.04613 | -0.0526 | 37.739
16 | 1.752 | 0.05025 | -0.05 | 34.8657
16.5 | 1.7631 | 0.05451 | -0.0478 | 32.3445
17 | 1.7686 | 0.05934 | -0.0457 | 29.8045
17.5 | 1.7759 | 0.06416 | -0.044 | 27.6792
18 | 1.7764 | 0.06972 | -0.0424 | 25.4791
18.5 | 1.7797 | 0.0751 | -0.0412 | 23.6977
19 | 1.7781 | 0.0811 | -0.0403 | 21.9248
19.5 | 1.7723 | 0.08763 | -0.0397 | 20.2248
20 | 1.7694 | 0.09394 | -0.0395 | 18.8354

## 71. Re 4M Mach 0.50 (1)
BIGFOIL.COM POLAR EXPORT
NACA5518
NACA5518 |  |  |  | Cl Max: | 2.423 | at alpha= | 11.5 | deg
JavaFoil+Calcfoil stall+Eppler ext transition |  |  |  | L/D Max: | 91.285 | at alpha= | 4.5 | deg
Re: | 4000000 |  |  | Cd Min: | 0.00966 | at alpha= | -1 | deg
Mach: | 0.5 |  |  | Cl=0 at alpha= | -6.3562 | deg
|  |  |  | @ Cl=0.1, Cd= | 0.010232
|  |  |  | @ Cl=0.4, Cd= | 0.010542
|  |  |  | @ Cl=0.6, Cd= | 0.0098841
alpha (deg) | Cl | Cd | Cm | Cl/Cd
-20 | -1.618 | 0.16631 | -0.093 | -9.728
-19.5 | -1.559 | 0.16369 | -0.093 | -9.521
-19 | -1.499 | 0.15932 | -0.092 | -9.407
-18.5 | -1.44 | 0.15497 | -0.093 | -9.294
-18 | -1.379 | 0.1502 | -0.091 | -9.185
-17.5 | -1.321 | 0.14465 | -0.092 | -9.133
-17 | -1.26 | 0.139 | -0.09 | -9.066
-16.5 | -1.202 | 0.13733 | -0.091 | -8.75
-16 | -1.142 | 0.12495 | -0.09 | -9.136
-15.5 | -1.083 | 0.11317 | -0.091 | -9.573
-15 | -1.023 | 0.11445 | -0.09 | -8.941
-14.5 | -0.963 | 0.11903 | -0.087 | -8.09
-14 | -0.909 | 0.10027 | -0.096 | -9.067
-13.5 | -0.846 | 0.10009 | -0.09 | -8.453
-13 | -0.788 | 0.09725 | -0.092 | -8.102
-12.5 | -0.735 | 0.08806 | -0.103 | -8.346
-12 | -0.68 | 0.08159 | -0.11 | -8.336
-11.5 | -0.639 | 0.05884 | -0.128 | -10.858
-11 | -0.588 | 0.04738 | -0.136 | -12.402
-10.5 | -0.533 | 0.03867 | -0.143 | -13.789
-10 | -0.477 | 0.03164 | -0.149 | -15.064
-9.5 | -0.419 | 0.02561 | -0.154 | -16.344
-9 | -0.359 | 0.02054 | -0.16 | -17.472
-8.5 | -0.298 | 0.01618 | -0.166 | -18.408
-8 | -0.234 | 0.01335 | -0.171 | -17.507
-7.5 | -0.165 | 0.012 | -0.175 | -13.768
-7 | -0.094 | 0.01127 | -0.177 | -8.31
-6.5 | -0.021 | 0.0108 | -0.179 | -1.94
-6 | 0.052 | 0.0102 | -0.18 | 5.116
-5.5 | 0.126 | 0.01025 | -0.181 | 12.254
-5 | 0.199 | 0.0105 | -0.182 | 18.946
-4.5 | 0.272 | 0.01078 | -0.183 | 25.282
-4 | 0.346 | 0.01049 | -0.184 | 32.967
-3.5 | 0.419 | 0.01056 | -0.185 | 39.689
-3 | 0.492 | 0.01026 | -0.185 | 48.004
-2.5 | 0.566 | 0.00994 | -0.186 | 56.9
-2 | 0.639 | 0.00982 | -0.187 | 65.036
-1.5 | 0.712 | 0.00972 | -0.188 | 73.265
-1 | 0.785 | 0.00966 | -0.188 | 81.245
-0.5 | 0.858 | 0.00976 | -0.189 | 87.965
0 | 0.929 | 0.01338 | -0.189 | 69.457
0.5 | 1.001 | 0.01305 | -0.19 | 76.756
1 | 1.073 | 0.013 | -0.19 | 82.59
1.5 | 1.145 | 0.01405 | -0.191 | 81.503
2 | 1.217 | 0.01431 | -0.192 | 85.018
2.5 | 1.288 | 0.01475 | -0.192 | 87.315
3 | 1.359 | 0.01525 | -0.192 | 89.107
3.5 | 1.43 | 0.01583 | -0.193 | 90.36
4 | 1.501 | 0.01647 | -0.193 | 91.089
4.5 | 1.57 | 0.0172 | -0.194 | 91.285
5 | 1.64 | 0.01805 | -0.194 | 90.859
5.5 | 1.709 | 0.01907 | -0.194 | 89.633
6 | 1.777 | 0.02018 | -0.195 | 88.067
6.5 | 1.845 | 0.02144 | -0.195 | 86.059
7 | 1.912 | 0.02251 | -0.195 | 84.94
7.5 | 1.978 | 0.02421 | -0.195 | 81.715
8 | 2.043 | 0.02608 | -0.195 | 78.35
8.5 | 2.108 | 0.02812 | -0.195 | 74.948
9 | 2.171 | 0.03035 | -0.195 | 71.515
9.5 | 2.232 | 0.03284 | -0.194 | 67.986
10 | 2.292 | 0.03573 | -0.194 | 64.153
10.5 | 2.349 | 0.03931 | -0.193 | 59.774
11 | 2.402 | 0.0441 | -0.192 | 54.464
11.5 | 2.423 | 0.0567 | -0.188 | 42.738
12 | 1.233 | 0.0549 | -0.189 | 22.448
12.5 | 1.232 | 0.06499 | -0.182 | 18.953
13 | 1.258 | 0.06992 | -0.182 | 17.998
13.5 | 1.273 | 0.07756 | -0.178 | 16.408
14 | 1.281 | 0.08749 | -0.173 | 14.637
14.5 | 1.27 | 0.10441 | -0.16 | 12.159
15 | 1.233 | 0.1289 | -0.124 | 9.567
15.5 | 1.258 | 0.13177 | -0.121 | 9.543
16 | 1.285 | 0.13582 | -0.122 | 9.46
16.5 | 1.314 | 0.13839 | -0.124 | 9.494

## 72. Re 4M Mach 0.50 (2)
BIGFOIL.COM POLAR EXPORT
NACA5518
NACA5518 |  |  |  | Cl Max: | 1.6418 | at alpha= | 14.5 | deg
XFOIL ncrit=9 |  |  |  | L/D Max: | 109.296 | at alpha= | 3 | deg
Re: | 4000000 |  |  | Cd Min: | 0.15794 | at alpha= | 19.5 | deg
Mach: | 0.5 |  |  | Cl=0 at alpha= | -5.2448 | deg
|  |  |  | @ Cl=0.1, Cd= | 0.0070907
|  |  |  | @ Cl=0.4, Cd= | 0.0066748
|  |  |  | @ Cl=0.6, Cd= | 0.006977
alpha (deg) | Cl | Cd | Cm | Cl/Cd
-16.5 | -0.4165 | 0.11912 | -0.1337 | -3.4965
-15.5 | -0.4539 | 0.09976 | -0.1451 | -4.5499
-15 | -0.4778 | 0.09001 | -0.1511 | -5.3083
-14.5 | -0.5084 | 0.07999 | -0.1574 | -6.3558
-14 | -0.5458 | 0.06981 | -0.164 | -7.8184
-13.5 | -0.5953 | 0.05908 | -0.1713 | -10.0762
-12.5 | -0.7183 | 0.03693 | -0.1867 | -19.4503
-12 | -0.7695 | 0.02531 | -0.1965 | -30.403
-11.5 | -0.7802 | 0.0173 | -0.2035 | -45.0983
-11 | -0.7551 | 0.01477 | -0.198 | -51.1239
-10.5 | -0.7043 | 0.0131 | -0.1934 | -53.7634
-10 | -0.6429 | 0.01184 | -0.1895 | -54.299
-9.5 | -0.5772 | 0.01097 | -0.1859 | -52.6162
-9 | -0.5099 | 0.01024 | -0.1827 | -49.7949
-8.5 | -0.4398 | 0.00966 | -0.1801 | -45.528
-8 | -0.3721 | 0.00915 | -0.1775 | -40.6667
-7.5 | -0.3031 | 0.0087 | -0.1752 | -34.8391
-7 | -0.2343 | 0.00832 | -0.1732 | -28.1611
-6 | -0.0987 | 0.00771 | -0.1695 | -12.8016
-5.5 | -0.033 | 0.00748 | -0.1676 | -4.4118
-4.5 | 0.0963 | 0.0071 | -0.1638 | 13.5634
-4 | 0.1598 | 0.00694 | -0.162 | 23.0259
-3.5 | 0.2201 | 0.00684 | -0.1596 | 32.1784
-3 | 0.2727 | 0.00676 | -0.1557 | 40.3402
-2.5 | 0.3326 | 0.00667 | -0.1534 | 49.8651
-2 | 0.3906 | 0.00667 | -0.1508 | 58.5607
-1.5 | 0.449 | 0.0067 | -0.1484 | 67.0149
-1 | 0.5081 | 0.00679 | -0.1463 | 74.8306
-0.5 | 0.5707 | 0.00689 | -0.1449 | 82.8302
0 | 0.6313 | 0.00707 | -0.1431 | 89.2928
0.5 | 0.6928 | 0.00722 | -0.1416 | 95.9557
1 | 0.7513 | 0.00746 | -0.1394 | 100.7105
1.5 | 0.8098 | 0.00775 | -0.1373 | 104.4903
2 | 0.8662 | 0.0081 | -0.1348 | 106.9383
2.5 | 0.922 | 0.0085 | -0.1322 | 108.4706
3 | 0.9782 | 0.00895 | -0.1297 | 109.2961
3.5 | 1.0319 | 0.00948 | -0.1267 | 108.8502
4 | 1.085 | 0.01008 | -0.1236 | 107.6389
4.5 | 1.1363 | 0.01079 | -0.1203 | 105.3105
5 | 1.1864 | 0.01159 | -0.1167 | 102.3641
5.5 | 1.2321 | 0.01259 | -0.1126 | 97.8634
6 | 1.2784 | 0.01364 | -0.1086 | 93.7243
6.5 | 1.3202 | 0.01494 | -0.104 | 88.3668
7 | 1.3592 | 0.01611 | -0.0992 | 84.37
7.5 | 1.4003 | 0.01769 | -0.0949 | 79.1577
8 | 1.4325 | 0.01985 | -0.0896 | 72.1662
8.5 | 1.4654 | 0.0221 | -0.0845 | 66.3077
9 | 1.4903 | 0.02491 | -0.079 | 59.8274
9.5 | 1.5176 | 0.02778 | -0.0739 | 54.6292
10 | 1.5422 | 0.03093 | -0.069 | 49.861
11 | 1.5798 | 0.03846 | -0.0594 | 41.0764
11.5 | 1.5969 | 0.0426 | -0.055 | 37.4859
12 | 1.6106 | 0.04712 | -0.0509 | 34.1808
12.5 | 1.6228 | 0.05193 | -0.0471 | 31.2498
13 | 1.6314 | 0.05717 | -0.0436 | 28.5359
13.5 | 1.6378 | 0.0627 | -0.0404 | 26.1212
14 | 1.6413 | 0.06866 | -0.0377 | 23.9047
14.5 | 1.6418 | 0.075 | -0.0354 | 21.8907
15 | 1.6414 | 0.08162 | -0.0336 | 20.1103
15.5 | 1.6366 | 0.08874 | -0.0322 | 18.4426
16 | 1.6323 | 0.096 | -0.0314 | 17.0031
16.5 | 1.6205 | 0.10419 | -0.0315 | 15.5533
17 | 1.6124 | 0.11216 | -0.032 | 14.3759
17.5 | 1.5998 | 0.12084 | -0.0335 | 13.239
18 | 1.5891 | 0.12958 | -0.0356 | 12.2635
18.5 | 1.576 | 0.13877 | -0.0386 | 11.3569
19 | 1.5619 | 0.14841 | -0.0425 | 10.5242
19.5 | 1.5514 | 0.15794 | -0.0469 | 9.8227

## 73. Re 5M Mach 0.00 (1)
BIGFOIL.COM POLAR EXPORT
NACA5518
NACA5518 |  |  |  | Cl Max: | 2.259 | at alpha= | 17 | deg
JavaFoil+Calcfoil stall+Eppler ext transition |  |  |  | L/D Max: | 123.039 | at alpha= | 3 | deg
Re: | 5000000 |  |  | Cd Min: | 0.00913 | at alpha= | -2 | deg
Mach: | 0 |  |  | Cl=0 at alpha= | -6.3571 | deg
|  |  |  | @ Cl=0.1, Cd= | 0.010221
|  |  |  | @ Cl=0.4, Cd= | 0.0094106
|  |  |  | @ Cl=0.6, Cd= | 0.0091814
alpha (deg) | Cl | Cd | Cm | Cl/Cd
-20 | -1.071 | 0.10576 | -0.102 | -10.123
-19.5 | -1.059 | 0.09868 | -0.103 | -10.735
-19 | -1.046 | 0.09179 | -0.105 | -11.394
-18.5 | -1.03 | 0.08516 | -0.107 | -12.099
-18 | -1.013 | 0.07856 | -0.109 | -12.892
-17.5 | -0.993 | 0.07231 | -0.111 | -13.729
-17 | -0.97 | 0.06623 | -0.113 | -14.645
-16.5 | -0.945 | 0.06027 | -0.115 | -15.682
-16 | -0.918 | 0.05458 | -0.117 | -16.825
-15.5 | -0.89 | 0.04899 | -0.119 | -18.162
-15 | -0.859 | 0.04368 | -0.122 | -19.67
-14.5 | -0.826 | 0.03881 | -0.124 | -21.292
-14 | -0.792 | 0.03401 | -0.127 | -23.29
-13.5 | -0.756 | 0.02947 | -0.13 | -25.649
-13 | -0.718 | 0.02512 | -0.132 | -28.599
-12.5 | -0.73 | 0.0212 | -0.136 | -34.408
-12 | -0.68 | 0.01784 | -0.139 | -38.103
-11.5 | -0.629 | 0.01511 | -0.142 | -41.644
-11 | -0.576 | 0.01336 | -0.145 | -43.103
-10.5 | -0.519 | 0.01233 | -0.147 | -42.065
-10 | -0.459 | 0.01176 | -0.149 | -38.999
-9.5 | -0.397 | 0.01133 | -0.15 | -35.058
-9 | -0.335 | 0.01038 | -0.151 | -32.245
-8.5 | -0.272 | 0.01054 | -0.152 | -25.789
-8 | -0.209 | 0.01087 | -0.153 | -19.189
-7.5 | -0.145 | 0.01086 | -0.154 | -13.376
-7 | -0.082 | 0.01122 | -0.155 | -7.289
-6.5 | -0.018 | 0.01092 | -0.156 | -1.67
-6 | 0.045 | 0.01041 | -0.156 | 4.353
-5.5 | 0.109 | 0.01019 | -0.157 | 10.686
-5 | 0.172 | 0.01012 | -0.158 | 17.039
-4.5 | 0.236 | 0.00988 | -0.158 | 23.895
-4 | 0.3 | 0.00981 | -0.159 | 30.532
-3.5 | 0.363 | 0.00944 | -0.16 | 38.442
-3 | 0.426 | 0.00939 | -0.16 | 45.433
-2.5 | 0.49 | 0.00929 | -0.161 | 52.738
-2 | 0.553 | 0.00913 | -0.162 | 60.572
-1.5 | 0.617 | 0.0092 | -0.162 | 67.016
-1 | 0.68 | 0.00917 | -0.163 | 74.139
-0.5 | 0.743 | 0.00913 | -0.164 | 81.414
0 | 0.806 | 0.00935 | -0.164 | 86.205
0.5 | 0.87 | 0.00936 | -0.165 | 92.93
1 | 0.933 | 0.00946 | -0.165 | 98.545
1.5 | 0.996 | 0.0095 | -0.166 | 104.778
2 | 1.059 | 0.00935 | -0.167 | 113.175
2.5 | 1.121 | 0.0094 | -0.167 | 119.273
3 | 1.184 | 0.00962 | -0.168 | 123.039
3.5 | 1.245 | 0.01352 | -0.168 | 92.072
4 | 1.306 | 0.01348 | -0.168 | 96.935
4.5 | 1.368 | 0.01335 | -0.169 | 102.493
5 | 1.429 | 0.01376 | -0.169 | 103.885
5.5 | 1.49 | 0.015 | -0.169 | 99.314
6 | 1.551 | 0.01553 | -0.17 | 99.879
6.5 | 1.611 | 0.01609 | -0.17 | 100.132
7 | 1.672 | 0.01669 | -0.17 | 100.156
7.5 | 1.731 | 0.01701 | -0.171 | 101.758
8 | 1.791 | 0.01777 | -0.171 | 100.754
8.5 | 1.85 | 0.01859 | -0.171 | 99.5
9 | 1.908 | 0.01943 | -0.171 | 98.222
9.5 | 1.966 | 0.02032 | -0.172 | 96.783
10 | 2.024 | 0.0212 | -0.172 | 95.508
10.5 | 2.082 | 0.0221 | -0.172 | 94.195
11 | 2.139 | 0.02301 | -0.172 | 92.957
11.5 | 2.057 | 0.02399 | -0.172 | 85.746
12 | 2.092 | 0.025 | -0.172 | 83.647
12.5 | 2.123 | 0.02605 | -0.172 | 81.493
13 | 2.152 | 0.02717 | -0.172 | 79.199
13.5 | 2.178 | 0.02837 | -0.172 | 76.749
14 | 2.2 | 0.02964 | -0.172 | 74.236
14.5 | 2.219 | 0.03096 | -0.172 | 71.668
15 | 2.234 | 0.0324 | -0.171 | 68.944
15.5 | 2.245 | 0.03394 | -0.171 | 66.145
16 | 2.253 | 0.03566 | -0.171 | 63.178
16.5 | 2.258 | 0.03742 | -0.17 | 60.322
17 | 2.259 | 0.03941 | -0.17 | 57.306
17.5 | 2.256 | 0.04149 | -0.17 | 54.38
18 | 2.25 | 0.04382 | -0.169 | 51.354
18.5 | 2.239 | 0.04635 | -0.169 | 48.311
19 | 2.225 | 0.04912 | -0.168 | 45.297
19.5 | 2.207 | 0.0521 | -0.167 | 42.369
20 | 2.187 | 0.0553 | -0.167 | 39.553

## 74. Re 5M Mach 0.00 (2)
BIGFOIL.COM POLAR EXPORT
NACA5518
NACA5518 |  |  |  | Cl Max: | 1.8686 | at alpha= | 20 | deg
XFOIL ncrit=9 |  |  |  | L/D Max: | 136.475 | at alpha= | 5 | deg
Re: | 5000000 |  |  | Cd Min: | 0.06899 | at alpha= | 20 | deg
Mach: | 0 |  |  | Cl=0 at alpha= | -5.4991 | deg
|  |  |  | @ Cl=0.1, Cd= | 0.006176
|  |  |  | @ Cl=0.4, Cd= | 0.0058484
|  |  |  | @ Cl=0.6, Cd= | 0.005934
alpha (deg) | Cl | Cd | Cm | Cl/Cd
-20 | -1.337 | 0.03214 | -0.1433 | -41.5993
-19.5 | -1.3462 | 0.02594 | -0.1462 | -51.8967
-19 | -1.3357 | 0.02174 | -0.1485 | -61.4397
-18.5 | -1.3159 | 0.01914 | -0.1489 | -68.7513
-18 | -1.289 | 0.01754 | -0.1479 | -73.4892
-17.5 | -1.262 | 0.01624 | -0.1455 | -77.7094
-17 | -1.2293 | 0.01522 | -0.1433 | -80.7687
-16.5 | -1.187 | 0.01439 | -0.1423 | -82.4878
-16 | -1.1406 | 0.01371 | -0.1417 | -83.1947
-15 | -1.0452 | 0.01233 | -0.1406 | -84.7689
-14.5 | -0.9945 | 0.01181 | -0.1404 | -84.2083
-14 | -0.9422 | 0.01132 | -0.1403 | -83.2332
-13.5 | -0.8908 | 0.01077 | -0.1401 | -82.7112
-13 | -0.8374 | 0.01034 | -0.1401 | -80.9865
-12.5 | -0.7833 | 0.00996 | -0.1401 | -78.6446
-12 | -0.7298 | 0.00953 | -0.14 | -76.5792
-11.5 | -0.6744 | 0.00918 | -0.1402 | -73.4641
-11 | -0.6196 | 0.00881 | -0.1403 | -70.3292
-10.5 | -0.564 | 0.00851 | -0.1404 | -66.275
-10 | -0.5082 | 0.00817 | -0.1406 | -62.2032
-9 | -0.3958 | 0.00766 | -0.1409 | -51.671
-8.5 | -0.3396 | 0.00745 | -0.141 | -45.5839
-8 | -0.2819 | 0.0072 | -0.1415 | -39.1528
-7.5 | -0.226 | 0.007 | -0.1415 | -32.2857
-7 | -0.1693 | 0.0068 | -0.1417 | -24.8971
-6.5 | -0.1124 | 0.00662 | -0.1419 | -16.9789
-5.5 | -0.0001 | 0.00635 | -0.1419 | -0.015748
-5 | 0.057 | 0.00623 | -0.1421 | 9.1493
-4.5 | 0.1127 | 0.00616 | -0.1419 | 18.2955
-4 | 0.1683 | 0.00606 | -0.1418 | 27.7723
-3.5 | 0.2252 | 0.00596 | -0.1419 | 37.7852
-3 | 0.2802 | 0.00592 | -0.1417 | 47.3311
-2.5 | 0.3353 | 0.00589 | -0.1414 | 56.927
-2 | 0.3916 | 0.00585 | -0.1414 | 66.9402
-1.5 | 0.4459 | 0.00584 | -0.141 | 76.3527
-1 | 0.5002 | 0.00586 | -0.1405 | 85.3584
-0.5 | 0.554 | 0.0059 | -0.14 | 93.8983
0 | 0.6081 | 0.00594 | -0.1395 | 102.3737
0.5 | 0.6598 | 0.00603 | -0.1386 | 109.4196
1 | 0.71 | 0.00619 | -0.1374 | 114.7011
1.5 | 0.7609 | 0.0063 | -0.1363 | 120.7778
2 | 0.8094 | 0.00636 | -0.1346 | 127.2642
2.5 | 0.8545 | 0.00655 | -0.1323 | 130.458
3 | 0.9037 | 0.00674 | -0.1309 | 134.0801
3.5 | 0.9508 | 0.00706 | -0.1291 | 134.6742
4 | 0.9978 | 0.00736 | -0.1274 | 135.5707
4.5 | 1.0449 | 0.00768 | -0.1258 | 136.0547
5 | 1.0918 | 0.008 | -0.1241 | 136.475
5.5 | 1.1351 | 0.00842 | -0.1219 | 134.81
6 | 1.1767 | 0.00892 | -0.1193 | 131.917
6.5 | 1.2196 | 0.00934 | -0.1171 | 130.5782
7 | 1.2596 | 0.00946 | -0.1144 | 133.1501
7.5 | 1.3021 | 0.01017 | -0.1124 | 128.0334
8 | 1.3382 | 0.011 | -0.1091 | 121.6545
8.5 | 1.3762 | 0.01178 | -0.1063 | 116.8251
9 | 1.4101 | 0.01276 | -0.103 | 110.5094
9.5 | 1.443 | 0.01381 | -0.0996 | 104.4895
10 | 1.4764 | 0.01488 | -0.0964 | 99.2204
10.5 | 1.508 | 0.01608 | -0.0932 | 93.7811
11 | 1.5388 | 0.01735 | -0.0899 | 88.6916
11.5 | 1.571 | 0.01863 | -0.0871 | 84.3264
12 | 1.5996 | 0.02014 | -0.0839 | 79.424
12.5 | 1.627 | 0.02178 | -0.0808 | 74.7016
13 | 1.6547 | 0.0235 | -0.0779 | 70.4128
13.5 | 1.6804 | 0.02539 | -0.075 | 66.1835
14 | 1.7036 | 0.02751 | -0.0719 | 61.9266
14.5 | 1.7259 | 0.0298 | -0.0691 | 57.9161
15 | 1.7484 | 0.03217 | -0.0665 | 54.3488
15.5 | 1.7685 | 0.03476 | -0.0639 | 50.8774
16 | 1.7856 | 0.03769 | -0.0614 | 47.376
16.5 | 1.8037 | 0.04065 | -0.0591 | 44.3715
17 | 1.8171 | 0.04403 | -0.0568 | 41.2696
17.5 | 1.8331 | 0.04729 | -0.0548 | 38.763
18 | 1.8438 | 0.05111 | -0.0528 | 36.0751
18.5 | 1.8541 | 0.05504 | -0.0511 | 33.6864
19 | 1.8616 | 0.05933 | -0.0495 | 31.377
19.5 | 1.8639 | 0.06426 | -0.048 | 29.0056
20 | 1.8686 | 0.06899 | -0.0469 | 27.0851

## 75. Re 5M Mach 0.10 (1)
BIGFOIL.COM POLAR EXPORT
NACA5518
NACA5518 |  |  |  | Cl Max: | 2.245 | at alpha= | 16.5 | deg
JavaFoil+Calcfoil stall+Eppler ext transition |  |  |  | L/D Max: | 123.328 | at alpha= | 3 | deg
Re: | 5000000 |  |  | Cd Min: | 0.00914 | at alpha= | -0.5 | deg
Mach: | 0.1 |  |  | Cl=0 at alpha= | -6.3594 | deg
|  |  |  | @ Cl=0.1, Cd= | 0.010253
|  |  |  | @ Cl=0.4, Cd= | 0.0094272
|  |  |  | @ Cl=0.6, Cd= | 0.0092388
alpha (deg) | Cl | Cd | Cm | Cl/Cd
-20 | -1.052 | 0.10939 | -0.101 | -9.618
-19.5 | -1.043 | 0.10186 | -0.103 | -10.242
-19 | -1.032 | 0.09477 | -0.105 | -10.889
-18.5 | -1.018 | 0.0879 | -0.107 | -11.585
-18 | -1.002 | 0.08117 | -0.109 | -12.35
-17.5 | -0.984 | 0.07477 | -0.111 | -13.16
-17 | -0.963 | 0.06849 | -0.113 | -14.054
-16.5 | -0.939 | 0.06257 | -0.115 | -15.003
-16 | -0.913 | 0.05654 | -0.117 | -16.154
-15.5 | -0.886 | 0.05077 | -0.119 | -17.443
-15 | -0.856 | 0.04535 | -0.122 | -18.872
-14.5 | -0.824 | 0.04035 | -0.124 | -20.414
-14 | -0.79 | 0.03544 | -0.127 | -22.293
-13.5 | -0.754 | 0.03076 | -0.129 | -24.523
-13 | -0.717 | 0.0263 | -0.132 | -27.264
-12.5 | -0.73 | 0.02225 | -0.135 | -32.826
-12 | -0.68 | 0.01869 | -0.139 | -36.397
-11.5 | -0.63 | 0.0157 | -0.142 | -40.114
-11 | -0.577 | 0.01361 | -0.145 | -42.39
-10.5 | -0.52 | 0.0125 | -0.148 | -41.638
-10 | -0.461 | 0.01187 | -0.15 | -38.808
-9.5 | -0.399 | 0.0114 | -0.151 | -34.998
-9 | -0.336 | 0.01044 | -0.152 | -32.204
-8.5 | -0.273 | 0.0106 | -0.153 | -25.758
-8 | -0.21 | 0.01063 | -0.154 | -19.721
-7.5 | -0.146 | 0.01091 | -0.155 | -13.38
-7 | -0.082 | 0.01127 | -0.156 | -7.295
-6.5 | -0.018 | 0.01096 | -0.156 | -1.672
-6 | 0.046 | 0.01045 | -0.157 | 4.362
-5.5 | 0.109 | 0.01022 | -0.158 | 10.712
-5 | 0.173 | 0.01012 | -0.159 | 17.129
-4.5 | 0.237 | 0.0099 | -0.159 | 23.961
-4 | 0.301 | 0.00983 | -0.16 | 30.616
-3.5 | 0.365 | 0.00946 | -0.161 | 38.561
-3 | 0.429 | 0.0094 | -0.161 | 45.581
-2.5 | 0.492 | 0.00931 | -0.162 | 52.914
-2 | 0.556 | 0.00928 | -0.163 | 59.943
-1.5 | 0.62 | 0.00922 | -0.163 | 67.245
-1 | 0.683 | 0.00919 | -0.164 | 74.387
-0.5 | 0.747 | 0.00914 | -0.165 | 81.694
0 | 0.811 | 0.00937 | -0.165 | 86.487
0.5 | 0.874 | 0.00937 | -0.166 | 93.273
1 | 0.937 | 0.00948 | -0.166 | 98.856
1.5 | 1.001 | 0.00952 | -0.167 | 105.083
2 | 1.064 | 0.00935 | -0.167 | 113.827
2.5 | 1.127 | 0.00942 | -0.168 | 119.587
3 | 1.19 | 0.00965 | -0.169 | 123.328
3.5 | 1.251 | 0.0136 | -0.169 | 91.991
4 | 1.313 | 0.01355 | -0.169 | 96.865
4.5 | 1.374 | 0.01343 | -0.17 | 102.375
5 | 1.436 | 0.0133 | -0.17 | 107.994
5.5 | 1.497 | 0.0151 | -0.17 | 99.138
6 | 1.558 | 0.01564 | -0.171 | 99.651
6.5 | 1.619 | 0.01622 | -0.171 | 99.833
7 | 1.68 | 0.01683 | -0.171 | 99.802
7.5 | 1.74 | 0.01717 | -0.172 | 101.308
8 | 1.799 | 0.01795 | -0.172 | 100.235
8.5 | 1.858 | 0.01878 | -0.172 | 98.959
9 | 1.917 | 0.01965 | -0.172 | 97.579
9.5 | 1.976 | 0.02055 | -0.172 | 96.163
10 | 2.034 | 0.02144 | -0.172 | 94.838
10.5 | 2.091 | 0.02236 | -0.173 | 93.531
11 | 2.148 | 0.02332 | -0.173 | 92.117
11.5 | 2.061 | 0.02432 | -0.173 | 84.749
12 | 2.095 | 0.02537 | -0.173 | 82.604
12.5 | 2.126 | 0.02647 | -0.173 | 80.328
13 | 2.154 | 0.02762 | -0.173 | 77.959
13.5 | 2.178 | 0.02887 | -0.173 | 75.437
14 | 2.199 | 0.03019 | -0.172 | 72.849
14.5 | 2.216 | 0.03159 | -0.172 | 70.149
15 | 2.229 | 0.0331 | -0.172 | 67.324
15.5 | 2.238 | 0.03471 | -0.172 | 64.459
16 | 2.243 | 0.0365 | -0.171 | 61.457
16.5 | 2.245 | 0.0384 | -0.171 | 58.448
17 | 2.243 | 0.04046 | -0.171 | 55.428
17.5 | 2.237 | 0.04272 | -0.17 | 52.364
18 | 2.227 | 0.04524 | -0.17 | 49.236
18.5 | 2.212 | 0.04793 | -0.169 | 46.159
19 | 2.194 | 0.05084 | -0.169 | 43.149
19.5 | 2.172 | 0.05407 | -0.168 | 40.173
20 | 2.147 | 0.05763 | -0.167 | 37.259

## 76. Re 5M Mach 0.10 (2)
BIGFOIL.COM POLAR EXPORT
NACA5518
NACA5518 |  |  |  | Cl Max: | 1.8582 | at alpha= | 20 | deg
XFOIL ncrit=9 |  |  |  | L/D Max: | 135.762 | at alpha= | 5 | deg
Re: | 5000000 |  |  | Cd Min: | 0.07232 | at alpha= | 20 | deg
Mach: | 0.1 |  |  | Cl=0 at alpha= | -5.4931 | deg
|  |  |  | @ Cl=0.1, Cd= | 0.006196
|  |  |  | @ Cl=0.4, Cd= | 0.0058687
|  |  |  | @ Cl=0.6, Cd= | 0.005967
alpha (deg) | Cl | Cd | Cm | Cl/Cd
-20 | -1.2893 | 0.03935 | -0.1421 | -32.7649
-19.5 | -1.3255 | 0.03068 | -0.1454 | -43.204
-19 | -1.3251 | 0.02471 | -0.1494 | -53.6261
-18.5 | -1.3126 | 0.0208 | -0.1513 | -63.1058
-18 | -1.2889 | 0.0185 | -0.1514 | -69.6703
-17.5 | -1.2603 | 0.01707 | -0.1498 | -73.8313
-16.5 | -1.1942 | 0.01483 | -0.1454 | -80.526
-16 | -1.1493 | 0.01404 | -0.1445 | -81.859
-15 | -1.0533 | 0.01263 | -0.1431 | -83.3967
-14.5 | -1.003 | 0.01202 | -0.1426 | -83.4443
-14 | -0.95 | 0.01153 | -0.1425 | -82.3938
-13.5 | -0.8981 | 0.01096 | -0.1421 | -81.9434
-13 | -0.8448 | 0.01048 | -0.1419 | -80.6107
-12.5 | -0.7899 | 0.01011 | -0.1419 | -78.1306
-12 | -0.7359 | 0.00965 | -0.1417 | -76.2591
-11.5 | -0.6804 | 0.00926 | -0.1417 | -73.4773
-11 | -0.6248 | 0.00892 | -0.1417 | -70.0448
-10.5 | -0.569 | 0.00858 | -0.1418 | -66.317
-10 | -0.5125 | 0.00824 | -0.1419 | -62.1966
-9 | -0.3994 | 0.00771 | -0.1421 | -51.8029
-8.5 | -0.3425 | 0.0075 | -0.1422 | -45.6667
-8 | -0.2846 | 0.00723 | -0.1425 | -39.3638
-7.5 | -0.2282 | 0.00703 | -0.1425 | -32.4609
-7 | -0.1712 | 0.00683 | -0.1426 | -25.0659
-6.5 | -0.1137 | 0.00665 | -0.1428 | -17.0977
-6 | -0.0572 | 0.00652 | -0.1428 | -8.773
-5.5 | -0.0008 | 0.00638 | -0.1427 | -0.12539
-5 | 0.0568 | 0.00625 | -0.1429 | 9.088
-4.5 | 0.1128 | 0.00618 | -0.1427 | 18.2524
-4 | 0.1686 | 0.00609 | -0.1425 | 27.6847
-3.5 | 0.2258 | 0.00598 | -0.1426 | 37.7592
-3 | 0.2811 | 0.00594 | -0.1423 | 47.3232
-2.5 | 0.3366 | 0.0059 | -0.1421 | 57.0508
-2 | 0.3929 | 0.00587 | -0.1419 | 66.9336
-1.5 | 0.4474 | 0.00586 | -0.1415 | 76.3481
-1 | 0.502 | 0.00588 | -0.1411 | 85.3741
-0.5 | 0.5561 | 0.00591 | -0.1405 | 94.0948
0 | 0.61 | 0.00598 | -0.1399 | 102.0067
0.5 | 0.6622 | 0.00605 | -0.139 | 109.4545
1 | 0.7124 | 0.00621 | -0.1376 | 114.7182
1.5 | 0.7616 | 0.00632 | -0.1361 | 120.5063
2 | 0.8101 | 0.00638 | -0.1343 | 126.9749
2.5 | 0.8565 | 0.00659 | -0.1322 | 129.9697
3 | 0.9066 | 0.00679 | -0.1309 | 133.5199
3.5 | 0.9539 | 0.00711 | -0.1292 | 134.1632
4 | 1.0012 | 0.00742 | -0.1274 | 134.9326
4.5 | 1.0487 | 0.00773 | -0.1257 | 135.6662
5 | 1.0956 | 0.00807 | -0.124 | 135.7621
5.5 | 1.1392 | 0.0085 | -0.1217 | 134.0235
6 | 1.1804 | 0.00902 | -0.119 | 130.8647
6.5 | 1.2237 | 0.00945 | -0.1168 | 129.4921
7 | 1.2605 | 0.00962 | -0.1132 | 131.0291
7.5 | 1.3063 | 0.01032 | -0.1119 | 126.5795
8 | 1.3422 | 0.01118 | -0.1085 | 120.0537
8.5 | 1.38 | 0.01199 | -0.1056 | 115.0959
9 | 1.4135 | 0.01302 | -0.1021 | 108.5637
9.5 | 1.4468 | 0.01409 | -0.0987 | 102.6828
10 | 1.4806 | 0.01518 | -0.0956 | 97.5362
10.5 | 1.5113 | 0.01646 | -0.0921 | 91.8165
11 | 1.5414 | 0.01783 | -0.0887 | 86.4498
11.5 | 1.5729 | 0.0192 | -0.0857 | 81.9219
12 | 1.6017 | 0.02076 | -0.0825 | 77.1532
12.5 | 1.63 | 0.02242 | -0.0795 | 72.7029
13 | 1.6575 | 0.02422 | -0.0765 | 68.4352
13.5 | 1.6822 | 0.02625 | -0.0734 | 64.0838
14 | 1.7045 | 0.02853 | -0.0704 | 59.7441
14.5 | 1.7268 | 0.03091 | -0.0675 | 55.8654
15 | 1.7479 | 0.03344 | -0.0648 | 52.2697
15.5 | 1.7701 | 0.03596 | -0.0624 | 49.2241
16 | 1.7863 | 0.03906 | -0.0597 | 45.7322
16.5 | 1.8029 | 0.04223 | -0.0574 | 42.6924
17 | 1.8161 | 0.04574 | -0.0551 | 39.7049
17.5 | 1.8294 | 0.04938 | -0.0531 | 37.0474
18 | 1.8376 | 0.05355 | -0.0511 | 34.3156
18.5 | 1.8478 | 0.05761 | -0.0494 | 32.0743
19 | 1.853 | 0.06226 | -0.0478 | 29.7623
19.5 | 1.8552 | 0.06732 | -0.0465 | 27.5579
20 | 1.8582 | 0.07232 | -0.0454 | 25.6941

## 77. Re 5M Mach 0.25 (1)
BIGFOIL.COM POLAR EXPORT
NACA5518
NACA5518 |  |  |  | Cl Max: | 2.202 | at alpha= | 11 | deg
JavaFoil+Calcfoil stall+Eppler ext transition |  |  |  | L/D Max: | 120.891 | at alpha= | 2.5 | deg
Re: | 5000000 |  |  | Cd Min: | 0.00924 | at alpha= | 0 | deg
Mach: | 0.25 |  |  | Cl=0 at alpha= | -6.3561 | deg
|  |  |  | @ Cl=0.1, Cd= | 0.010474
|  |  |  | @ Cl=0.4, Cd= | 0.00956
|  |  |  | @ Cl=0.6, Cd= | 0.00931
alpha (deg) | Cl | Cd | Cm | Cl/Cd
-20 | -0.902 | 0.13167 | -0.097 | -6.853
-19.5 | -0.912 | 0.12304 | -0.099 | -7.412
-19 | -0.918 | 0.11456 | -0.101 | -8.014
-18.5 | -0.921 | 0.10612 | -0.103 | -8.675
-18 | -0.919 | 0.09817 | -0.106 | -9.362
-17.5 | -0.914 | 0.09006 | -0.108 | -10.149
-17 | -0.904 | 0.08268 | -0.11 | -10.931
-16.5 | -0.89 | 0.07545 | -0.113 | -11.801
-16 | -0.873 | 0.06867 | -0.115 | -12.718
-15.5 | -0.853 | 0.06213 | -0.118 | -13.732
-15 | -0.83 | 0.05575 | -0.12 | -14.887
-14.5 | -0.804 | 0.04956 | -0.123 | -16.218
-14 | -0.774 | 0.0439 | -0.126 | -17.642
-13.5 | -0.742 | 0.0385 | -0.129 | -19.285
-13 | -0.708 | 0.03338 | -0.132 | -21.201
-12.5 | -0.735 | 0.02851 | -0.135 | -25.771
-12 | -0.683 | 0.02409 | -0.138 | -28.373
-11.5 | -0.632 | 0.02009 | -0.142 | -31.457
-11 | -0.58 | 0.01661 | -0.146 | -34.918
-10.5 | -0.526 | 0.01414 | -0.149 | -37.234
-10 | -0.469 | 0.01262 | -0.152 | -37.158
-9.5 | -0.408 | 0.0119 | -0.154 | -34.292
-9 | -0.345 | 0.01138 | -0.156 | -30.288
-8.5 | -0.28 | 0.01095 | -0.157 | -25.596
-8 | -0.215 | 0.01056 | -0.158 | -20.379
-7.5 | -0.15 | 0.01057 | -0.159 | -14.186
-7 | -0.084 | 0.01083 | -0.16 | -7.797
-6.5 | -0.019 | 0.0112 | -0.161 | -1.68
-6 | 0.047 | 0.01089 | -0.161 | 4.3
-5.5 | 0.112 | 0.01038 | -0.162 | 10.831
-5 | 0.178 | 0.01016 | -0.163 | 17.537
-4.5 | 0.244 | 0.01007 | -0.164 | 24.196
-4 | 0.309 | 0.01003 | -0.164 | 30.83
-3.5 | 0.375 | 0.00951 | -0.165 | 39.403
-3 | 0.44 | 0.00964 | -0.166 | 45.681
-2.5 | 0.506 | 0.00939 | -0.166 | 53.863
-2 | 0.571 | 0.00931 | -0.167 | 61.391
-1.5 | 0.637 | 0.00931 | -0.168 | 68.406
-1 | 0.702 | 0.00925 | -0.168 | 75.894
-0.5 | 0.768 | 0.00927 | -0.169 | 82.832
0 | 0.833 | 0.00924 | -0.17 | 90.091
0.5 | 0.898 | 0.00947 | -0.17 | 94.853
1 | 0.963 | 0.00949 | -0.171 | 101.456
1.5 | 1.028 | 0.00951 | -0.171 | 108.097
2 | 1.093 | 0.00959 | -0.172 | 114.042
2.5 | 1.158 | 0.00958 | -0.173 | 120.891
3 | 1.22 | 0.01361 | -0.173 | 89.648
3.5 | 1.284 | 0.01351 | -0.173 | 95.036
4 | 1.348 | 0.01345 | -0.174 | 100.192
4.5 | 1.411 | 0.01466 | -0.174 | 96.255
5 | 1.474 | 0.01515 | -0.174 | 97.299
5.5 | 1.537 | 0.01568 | -0.175 | 98.04
6 | 1.6 | 0.01628 | -0.175 | 98.242
6.5 | 1.662 | 0.01695 | -0.175 | 98.04
7 | 1.724 | 0.01766 | -0.176 | 97.594
7.5 | 1.785 | 0.0181 | -0.176 | 98.64
8 | 1.846 | 0.01899 | -0.176 | 97.232
8.5 | 1.906 | 0.01994 | -0.176 | 95.604
9 | 1.966 | 0.02091 | -0.177 | 94.045
9.5 | 2.026 | 0.02193 | -0.177 | 92.381
10 | 2.085 | 0.02297 | -0.177 | 90.776
10.5 | 2.144 | 0.02408 | -0.177 | 89.037
11 | 2.202 | 0.02521 | -0.177 | 87.336
11.5 | 2.082 | 0.0264 | -0.177 | 78.868
12 | 2.11 | 0.02768 | -0.177 | 76.219
12.5 | 2.133 | 0.02903 | -0.177 | 73.473
13 | 2.151 | 0.03051 | -0.177 | 70.527
13.5 | 2.165 | 0.03207 | -0.176 | 67.514
14 | 2.175 | 0.03378 | -0.176 | 64.373
14.5 | 2.178 | 0.03564 | -0.176 | 61.101
15 | 2.174 | 0.03767 | -0.176 | 57.713
15.5 | 2.165 | 0.03989 | -0.175 | 54.264
16 | 2.149 | 0.04238 | -0.175 | 50.716

## 78. Re 5M Mach 0.25 (2)
BIGFOIL.COM POLAR EXPORT
NACA5518
NACA5518 |  |  |  | Cl Max: | 1.8111 | at alpha= | 19 | deg
XFOIL ncrit=9 |  |  |  | L/D Max: | 132.228 | at alpha= | 4 | deg
Re: | 5000000 |  |  | Cd Min: | 0.09525 | at alpha= | -20 | deg
Mach: | 0.25 |  |  | Cl=0 at alpha= | -5.4571 | deg
|  |  |  | @ Cl=0.1, Cd= | 0.0063068
|  |  |  | @ Cl=0.4, Cd= | 0.006
|  |  |  | @ Cl=0.6, Cd= | 0.0060699
alpha (deg) | Cl | Cd | Cm | Cl/Cd
-20 | -0.8685 | 0.09525 | -0.1225 | -9.1181
-19.5 | -0.9385 | 0.08043 | -0.1313 | -11.6685
-19 | -1.0304 | 0.06494 | -0.1391 | -15.867
-18.5 | -1.1244 | 0.05048 | -0.1457 | -22.2742
-18 | -1.1973 | 0.0376 | -0.1526 | -31.8431
-17.5 | -1.2243 | 0.02835 | -0.1587 | -43.1852
-17 | -1.2182 | 0.02219 | -0.1638 | -54.8986
-16.5 | -1.1967 | 0.01881 | -0.1652 | -63.6204
-16 | -1.1701 | 0.01688 | -0.1632 | -69.3187
-15.5 | -1.1397 | 0.01551 | -0.1598 | -73.4816
-15 | -1.0945 | 0.01445 | -0.1579 | -75.7439
-14.5 | -1.0442 | 0.01363 | -0.1564 | -76.6104
-14 | -0.9931 | 0.01277 | -0.155 | -77.7682
-13.5 | -0.9395 | 0.01205 | -0.1539 | -77.9668
-12.5 | -0.8283 | 0.01085 | -0.152 | -76.341
-12 | -0.7709 | 0.01035 | -0.1513 | -74.4831
-11.5 | -0.7129 | 0.00991 | -0.1507 | -71.9374
-11 | -0.6551 | 0.00943 | -0.1501 | -69.4698
-10.5 | -0.5964 | 0.00908 | -0.1496 | -65.6828
-10 | -0.5372 | 0.00864 | -0.1494 | -62.1759
-9.5 | -0.4786 | 0.00832 | -0.1489 | -57.524
-9 | -0.4192 | 0.00804 | -0.1487 | -52.1393
-8.5 | -0.3597 | 0.00773 | -0.1485 | -46.533
-7.5 | -0.2405 | 0.00726 | -0.1482 | -33.1267
-7 | -0.1818 | 0.00705 | -0.1479 | -25.7872
-6.5 | -0.1215 | 0.00681 | -0.148 | -17.8414
-6 | -0.0632 | 0.00666 | -0.1476 | -9.4895
-5.5 | -0.0051 | 0.00653 | -0.1473 | -0.78101
-5 | 0.0544 | 0.00637 | -0.1473 | 8.54
-4.5 | 0.1121 | 0.00629 | -0.1469 | 17.8219
-4 | 0.17 | 0.00619 | -0.1466 | 27.4637
-3.5 | 0.228 | 0.00611 | -0.1463 | 37.3159
-3 | 0.2852 | 0.00606 | -0.1458 | 47.0627
-2.5 | 0.3427 | 0.006 | -0.1455 | 57.1167
-2 | 0.399 | 0.006 | -0.1449 | 66.5
-1.5 | 0.4548 | 0.006 | -0.1442 | 75.8
-1 | 0.5106 | 0.006 | -0.1435 | 85.1
-0.5 | 0.5664 | 0.00602 | -0.1428 | 94.0864
0 | 0.6203 | 0.0061 | -0.1418 | 101.6885
0.5 | 0.6712 | 0.00617 | -0.1401 | 108.7844
1 | 0.7177 | 0.0063 | -0.1374 | 113.9206
1.5 | 0.7674 | 0.00645 | -0.1355 | 118.9767
2.5 | 0.8707 | 0.00684 | -0.1325 | 127.2953
3 | 0.9222 | 0.00708 | -0.1311 | 130.2542
3.5 | 0.9716 | 0.00741 | -0.1293 | 131.1201
4 | 1.0208 | 0.00772 | -0.1274 | 132.228
4.5 | 1.0685 | 0.00809 | -0.1253 | 132.0766
5 | 1.1159 | 0.0085 | -0.1231 | 131.2824
5.5 | 1.1608 | 0.00897 | -0.1206 | 129.4091
6 | 1.2019 | 0.00961 | -0.1174 | 125.0676
6.5 | 1.2464 | 0.01011 | -0.1149 | 123.2839
7 | 1.2858 | 0.0107 | -0.1116 | 120.1682
7.5 | 1.3269 | 0.01125 | -0.1087 | 117.9467
8 | 1.3634 | 0.01225 | -0.1051 | 111.298
8.5 | 1.3998 | 0.01329 | -0.1015 | 105.3273
9 | 1.4334 | 0.0145 | -0.0977 | 98.8552
9.5 | 1.4664 | 0.01581 | -0.0939 | 92.7514
10 | 1.4985 | 0.01722 | -0.0902 | 87.0209
10.5 | 1.5267 | 0.01892 | -0.0861 | 80.6924
11 | 1.5572 | 0.02058 | -0.0826 | 75.6657
11.5 | 1.5864 | 0.0224 | -0.079 | 70.8214
12 | 1.6144 | 0.02439 | -0.0756 | 66.1911
12.5 | 1.6415 | 0.0265 | -0.0722 | 61.9434
13 | 1.6666 | 0.02884 | -0.0689 | 57.7878
13.5 | 1.6889 | 0.0315 | -0.0656 | 53.6159
14 | 1.7095 | 0.03435 | -0.0624 | 49.7671
14.5 | 1.7305 | 0.03729 | -0.0595 | 46.4065
15 | 1.7486 | 0.04058 | -0.0566 | 43.0902
15.5 | 1.7626 | 0.04426 | -0.0537 | 39.8238
16 | 1.7763 | 0.04809 | -0.0512 | 36.937
16.5 | 1.788 | 0.05223 | -0.0488 | 34.2332
17 | 1.7973 | 0.05663 | -0.0467 | 31.7376
17.5 | 1.8034 | 0.06146 | -0.0447 | 29.3427
18 | 1.8103 | 0.06634 | -0.043 | 27.2882
18.5 | 1.8102 | 0.07194 | -0.0416 | 25.1626
19 | 1.8111 | 0.07759 | -0.0405 | 23.3419
19.5 | 1.8086 | 0.08372 | -0.0397 | 21.603
20 | 1.7964 | 0.09095 | -0.0394 | 19.7515

## 79. Re 5M Mach 0.50 (1)
BIGFOIL.COM POLAR EXPORT
NACA5518
NACA5518 |  |  |  | Cl Max: | 2.431 | at alpha= | 11.5 | deg
JavaFoil+Calcfoil stall+Eppler ext transition |  |  |  | L/D Max: | 91.945 | at alpha= | 4.5 | deg
Re: | 5000000 |  |  | Cd Min: | 0.00959 | at alpha= | -1 | deg
Mach: | 0.5 |  |  | Cl=0 at alpha= | -6.3562 | deg
|  |  |  | @ Cl=0.1, Cd= | 0.010345
|  |  |  | @ Cl=0.4, Cd= | 0.010419
|  |  |  | @ Cl=0.6, Cd= | 0.0097801
alpha (deg) | Cl | Cd | Cm | Cl/Cd
-20 | -1.618 | 0.16142 | -0.093 | -10.026
-19.5 | -1.559 | 0.16099 | -0.093 | -9.685
-19 | -1.499 | 0.15479 | -0.092 | -9.684
-18.5 | -1.441 | 0.15046 | -0.093 | -9.574
-18 | -1.38 | 0.14077 | -0.092 | -9.803
-17.5 | -1.322 | 0.1281 | -0.093 | -10.321
-17 | -1.261 | 0.1325 | -0.091 | -9.519
-16.5 | -1.204 | 0.12071 | -0.093 | -9.97
-16 | -1.143 | 0.12199 | -0.091 | -9.367
-15.5 | -1.088 | 0.10978 | -0.097 | -9.913
-15 | -1.024 | 0.11133 | -0.091 | -9.201
-14.5 | -0.963 | 0.11548 | -0.088 | -8.342
-14 | -0.916 | 0.09468 | -0.104 | -9.677
-13.5 | -0.852 | 0.0955 | -0.099 | -8.923
-13 | -0.792 | 0.09322 | -0.098 | -8.494
-12.5 | -0.739 | 0.08403 | -0.108 | -8.798
-12 | -0.682 | 0.07913 | -0.112 | -8.618
-11.5 | -0.641 | 0.0567 | -0.13 | -11.307
-11 | -0.59 | 0.04534 | -0.138 | -13.013
-10.5 | -0.536 | 0.03688 | -0.144 | -14.521
-10 | -0.479 | 0.03004 | -0.15 | -15.941
-9.5 | -0.421 | 0.02417 | -0.156 | -17.408
-9 | -0.361 | 0.01926 | -0.161 | -18.751
-8.5 | -0.3 | 0.01516 | -0.167 | -19.78
-8 | -0.235 | 0.01278 | -0.172 | -18.386
-7.5 | -0.166 | 0.0117 | -0.176 | -14.166
-7 | -0.094 | 0.01105 | -0.178 | -8.485
-6.5 | -0.021 | 0.01061 | -0.179 | -1.977
-6 | 0.052 | 0.01028 | -0.18 | 5.08
-5.5 | 0.126 | 0.01038 | -0.181 | 12.094
-5 | 0.199 | 0.01031 | -0.182 | 19.306
-4.5 | 0.272 | 0.01062 | -0.183 | 25.647
-4 | 0.346 | 0.01036 | -0.184 | 33.382
-3.5 | 0.419 | 0.01044 | -0.185 | 40.138
-3 | 0.492 | 0.01015 | -0.185 | 48.51
-2.5 | 0.566 | 0.00985 | -0.186 | 57.45
-2 | 0.639 | 0.0097 | -0.187 | 65.859
-1.5 | 0.712 | 0.00964 | -0.188 | 73.877
-1 | 0.785 | 0.00959 | -0.188 | 81.886
-0.5 | 0.858 | 0.00969 | -0.189 | 88.609
0 | 0.93 | 0.01326 | -0.189 | 70.091
0.5 | 1.002 | 0.01294 | -0.19 | 77.42
1 | 1.074 | 0.01289 | -0.19 | 83.283
1.5 | 1.146 | 0.01319 | -0.191 | 86.842
2 | 1.217 | 0.01421 | -0.192 | 85.679
2.5 | 1.289 | 0.01464 | -0.192 | 88.01
3 | 1.36 | 0.01515 | -0.193 | 89.776
3.5 | 1.431 | 0.01571 | -0.193 | 91.046
4 | 1.501 | 0.01635 | -0.193 | 91.797
4.5 | 1.571 | 0.01709 | -0.194 | 91.945
5 | 1.641 | 0.01792 | -0.194 | 91.534
5.5 | 1.71 | 0.01893 | -0.194 | 90.313
6 | 1.778 | 0.02003 | -0.195 | 88.789
6.5 | 1.846 | 0.02125 | -0.195 | 86.866
7 | 1.913 | 0.02266 | -0.195 | 84.442
7.5 | 1.98 | 0.02383 | -0.195 | 83.082
8 | 2.045 | 0.02554 | -0.195 | 80.082
8.5 | 2.11 | 0.02743 | -0.195 | 76.908
9 | 2.173 | 0.02951 | -0.195 | 73.651
9.5 | 2.235 | 0.03187 | -0.195 | 70.14
10 | 2.296 | 0.03459 | -0.194 | 66.363
10.5 | 2.353 | 0.03796 | -0.194 | 61.994
11 | 2.406 | 0.04251 | -0.193 | 56.605
11.5 | 2.431 | 0.05413 | -0.189 | 44.916
12 | 1.237 | 0.05238 | -0.19 | 23.611
12.5 | 1.254 | 0.05865 | -0.187 | 21.384
13 | 1.275 | 0.06373 | -0.185 | 20.006
13.5 | 1.295 | 0.06917 | -0.183 | 18.718
14 | 1.314 | 0.07437 | -0.181 | 17.672
14.5 | 1.338 | 0.07822 | -0.18 | 17.102
15 | 1.352 | 0.08479 | -0.176 | 15.941
15.5 | 1.272 | 0.12646 | -0.134 | 10.055
16 | 1.285 | 0.12966 | -0.122 | 9.913
16.5 | 1.314 | 0.13327 | -0.124 | 9.862

## 80. Re 5M Mach 0.50 (2)
BIGFOIL.COM POLAR EXPORT
NACA5518
NACA5518 |  |  |  | Cl Max: | 1.6749 | at alpha= | 14.5 | deg
XFOIL ncrit=9 |  |  |  | L/D Max: | 113.161 | at alpha= | 3 | deg
Re: | 5000000 |  |  | Cd Min: | 0.15362 | at alpha= | 19.5 | deg
Mach: | 0.5 |  |  | Cl=0 at alpha= | -5.253 | deg
|  |  |  | @ Cl=0.1, Cd= | 0.0068373
|  |  |  | @ Cl=0.4, Cd= | 0.0064719
|  |  |  | @ Cl=0.6, Cd= | 0.0067194
alpha (deg) | Cl | Cd | Cm | Cl/Cd
-16.5 | -0.4508 | 0.11567 | -0.1352 | -3.8973
-16 | -0.4673 | 0.10623 | -0.1408 | -4.3989
-15.5 | -0.4876 | 0.09659 | -0.1468 | -5.0481
-15 | -0.5161 | 0.08656 | -0.1532 | -5.9623
-14.5 | -0.5592 | 0.07558 | -0.1606 | -7.3988
-14 | -0.6075 | 0.06463 | -0.1683 | -9.3997
-13.5 | -0.6647 | 0.05366 | -0.1761 | -12.3873
-13 | -0.7249 | 0.04281 | -0.1837 | -16.933
-12.5 | -0.782 | 0.03197 | -0.1914 | -24.4604
-12 | -0.8161 | 0.02019 | -0.2046 | -40.421
-11.5 | -0.8184 | 0.01578 | -0.2019 | -51.8631
-11 | -0.7785 | 0.01358 | -0.1968 | -57.327
-10.5 | -0.7192 | 0.01214 | -0.1925 | -59.2422
-10 | -0.6535 | 0.01118 | -0.1886 | -58.4526
-9.5 | -0.5861 | 0.01036 | -0.1851 | -56.5734
-9 | -0.515 | 0.00973 | -0.1823 | -52.9291
-8.5 | -0.4462 | 0.00919 | -0.1794 | -48.5528
-8 | -0.3761 | 0.00873 | -0.177 | -43.0813
-7.5 | -0.3052 | 0.00834 | -0.1751 | -36.5947
-6.5 | -0.1674 | 0.00767 | -0.1712 | -21.8253
-6 | -0.1001 | 0.00741 | -0.1694 | -13.5088
-5.5 | -0.0324 | 0.00718 | -0.1678 | -4.5125
-5 | 0.0332 | 0.007 | -0.166 | 4.7429
-4.5 | 0.0983 | 0.00684 | -0.1643 | 14.3713
-4 | 0.161 | 0.00674 | -0.1623 | 23.8872
-3.5 | 0.2223 | 0.00665 | -0.1601 | 33.4286
-3 | 0.2815 | 0.00652 | -0.1575 | 43.1748
-2.5 | 0.3366 | 0.00647 | -0.1543 | 52.0247
-2 | 0.3945 | 0.00647 | -0.1517 | 60.9737
-1.5 | 0.453 | 0.00649 | -0.1493 | 69.7997
-1 | 0.5147 | 0.00653 | -0.1476 | 78.8208
-0.5 | 0.5752 | 0.00666 | -0.1458 | 86.3664
0 | 0.6378 | 0.00681 | -0.1444 | 93.6564
0.5 | 0.6975 | 0.007 | -0.1425 | 99.6429
1 | 0.7572 | 0.00723 | -0.1406 | 104.7303
1.5 | 0.8165 | 0.00749 | -0.1386 | 109.012
2 | 0.871 | 0.0079 | -0.1357 | 110.2532
2.5 | 0.9288 | 0.00825 | -0.1335 | 112.5818
3 | 0.9845 | 0.0087 | -0.1308 | 113.1609
3.5 | 1.0387 | 0.00921 | -0.1279 | 112.7796
4.5 | 1.143 | 0.0105 | -0.1214 | 108.8571
5 | 1.1917 | 0.01134 | -0.1176 | 105.0882
5.5 | 1.2414 | 0.0122 | -0.1139 | 101.7541
6 | 1.2854 | 0.01332 | -0.1095 | 96.5015
7 | 1.3681 | 0.01606 | -0.1003 | 85.1868
8 | 1.4412 | 0.01935 | -0.0905 | 74.4806
8.5 | 1.4742 | 0.02159 | -0.0854 | 68.2816
9 | 1.5035 | 0.02415 | -0.0802 | 62.2567
9.5 | 1.5301 | 0.02702 | -0.075 | 56.6284
10 | 1.5569 | 0.03001 | -0.0701 | 51.8794
10.5 | 1.5783 | 0.03351 | -0.0652 | 47.0994
11 | 1.5971 | 0.03732 | -0.0604 | 42.7947
11.5 | 1.615 | 0.04137 | -0.0559 | 39.038
12 | 1.6326 | 0.0456 | -0.0518 | 35.8026
12.5 | 1.6466 | 0.05019 | -0.0478 | 32.8073
13 | 1.6572 | 0.05522 | -0.0442 | 30.0109
13.5 | 1.6632 | 0.06074 | -0.0408 | 27.3823
14 | 1.67 | 0.06638 | -0.0379 | 25.1582
14.5 | 1.6749 | 0.0723 | -0.0354 | 23.166
15 | 1.6748 | 0.07877 | -0.0332 | 21.2619
15.5 | 1.6716 | 0.08572 | -0.0317 | 19.5007
16 | 1.6651 | 0.09306 | -0.0306 | 17.8928
16.5 | 1.659 | 0.10059 | -0.0302 | 16.4927
17 | 1.6494 | 0.10859 | -0.0304 | 15.1892
17.5 | 1.6386 | 0.11695 | -0.0314 | 14.0111
18 | 1.626 | 0.12576 | -0.0333 | 12.9294
18.5 | 1.6148 | 0.13455 | -0.0357 | 12.0015
19 | 1.6038 | 0.14365 | -0.0389 | 11.1646
19.5 | 1.5878 | 0.15362 | -0.0434 | 10.3359

## 81. Re 6M Mach 0.00 (1)
BIGFOIL.COM POLAR EXPORT
NACA5518
NACA5518 |  |  |  | Cl Max: | 2.262 | at alpha= | 17 | deg
JavaFoil+Calcfoil stall+Eppler ext transition |  |  |  | L/D Max: | 128.264 | at alpha= | 3.5 | deg
Re: | 6000000 |  |  | Cd Min: | 0.00909 | at alpha= | -2 | deg
Mach: | 0 |  |  | Cl=0 at alpha= | -6.3571 | deg
|  |  |  | @ Cl=0.1, Cd= | 0.01012
|  |  |  | @ Cl=0.4, Cd= | 0.0093506
|  |  |  | @ Cl=0.6, Cd= | 0.0091414
alpha (deg) | Cl | Cd | Cm | Cl/Cd
-20 | -1.072 | 0.10364 | -0.102 | -10.347
-19.5 | -1.061 | 0.09633 | -0.104 | -11.019
-19 | -1.048 | 0.08948 | -0.106 | -11.714
-18.5 | -1.033 | 0.08291 | -0.108 | -12.455
-18 | -1.015 | 0.07638 | -0.11 | -13.292
-17.5 | -0.995 | 0.07017 | -0.112 | -14.182
-17 | -0.972 | 0.06432 | -0.114 | -15.114
-16.5 | -0.948 | 0.0584 | -0.116 | -16.225
-16 | -0.921 | 0.05276 | -0.118 | -17.453
-15.5 | -0.892 | 0.04721 | -0.12 | -18.9
-15 | -0.862 | 0.04194 | -0.123 | -20.552
-14.5 | -0.829 | 0.03712 | -0.125 | -22.339
-14 | -0.795 | 0.03237 | -0.128 | -24.557
-13.5 | -0.759 | 0.02791 | -0.13 | -27.203
-13 | -0.722 | 0.02365 | -0.133 | -30.521
-12.5 | -0.733 | 0.01995 | -0.136 | -36.755
-12 | -0.683 | 0.01678 | -0.14 | -40.732
-11.5 | -0.632 | 0.01436 | -0.143 | -44.025
-11 | -0.578 | 0.01293 | -0.146 | -44.69
-10.5 | -0.52 | 0.01205 | -0.148 | -43.149
-10 | -0.459 | 0.01155 | -0.149 | -39.767
-9.5 | -0.398 | 0.01114 | -0.15 | -35.681
-9 | -0.335 | 0.01047 | -0.151 | -31.98
-8.5 | -0.272 | 0.01068 | -0.152 | -25.465
-8 | -0.209 | 0.01071 | -0.153 | -19.476
-7.5 | -0.145 | 0.01072 | -0.154 | -13.555
-7 | -0.082 | 0.01107 | -0.155 | -7.385
-6.5 | -0.018 | 0.01079 | -0.156 | -1.69
-6 | 0.045 | 0.0103 | -0.156 | 4.4
-5.5 | 0.109 | 0.01009 | -0.157 | 10.792
-5 | 0.172 | 0.01003 | -0.158 | 17.188
-4.5 | 0.236 | 0.0098 | -0.158 | 24.086
-4 | 0.3 | 0.00973 | -0.159 | 30.766
-3.5 | 0.363 | 0.00938 | -0.16 | 38.709
-3 | 0.426 | 0.00933 | -0.16 | 45.714
-2.5 | 0.49 | 0.00924 | -0.161 | 53.035
-2 | 0.553 | 0.00909 | -0.162 | 60.892
-1.5 | 0.617 | 0.00916 | -0.162 | 67.338
-1 | 0.68 | 0.00913 | -0.163 | 74.477
-0.5 | 0.743 | 0.00909 | -0.164 | 81.766
0 | 0.806 | 0.00932 | -0.164 | 86.535
0.5 | 0.87 | 0.00932 | -0.165 | 93.266
1 | 0.933 | 0.00943 | -0.165 | 98.877
1.5 | 0.996 | 0.00947 | -0.166 | 105.095
2 | 1.059 | 0.00933 | -0.167 | 113.495
2.5 | 1.121 | 0.00938 | -0.167 | 119.588
3 | 1.184 | 0.0096 | -0.168 | 123.315
3.5 | 1.247 | 0.00972 | -0.168 | 128.264
4 | 1.307 | 0.01392 | -0.168 | 93.841
4.5 | 1.368 | 0.01383 | -0.169 | 98.962
5 | 1.429 | 0.0137 | -0.169 | 104.324
5.5 | 1.491 | 0.01496 | -0.17 | 99.606
6 | 1.551 | 0.01549 | -0.17 | 100.178
6.5 | 1.612 | 0.01605 | -0.17 | 100.41
7 | 1.672 | 0.01666 | -0.171 | 100.369
7.5 | 1.732 | 0.01728 | -0.171 | 100.209
8 | 1.791 | 0.01764 | -0.171 | 101.572
8.5 | 1.85 | 0.01837 | -0.171 | 100.736
9 | 1.909 | 0.01915 | -0.171 | 99.691
9.5 | 1.968 | 0.01997 | -0.172 | 98.513
10 | 2.026 | 0.02079 | -0.172 | 97.422
10.5 | 2.083 | 0.02165 | -0.172 | 96.207
11 | 2.14 | 0.02252 | -0.172 | 95.027
11.5 | 2.058 | 0.02346 | -0.172 | 87.741
12 | 2.093 | 0.02441 | -0.172 | 85.746
12.5 | 2.125 | 0.02543 | -0.172 | 83.567
13 | 2.154 | 0.0265 | -0.172 | 81.267
13.5 | 2.18 | 0.02765 | -0.172 | 78.838
14 | 2.203 | 0.02885 | -0.172 | 76.346
14.5 | 2.222 | 0.03015 | -0.172 | 73.693
15 | 2.237 | 0.03152 | -0.172 | 70.957
15.5 | 2.248 | 0.033 | -0.171 | 68.13
16 | 2.256 | 0.03463 | -0.171 | 65.143
16.5 | 2.261 | 0.03633 | -0.171 | 62.226
17 | 2.262 | 0.03821 | -0.17 | 59.203
17.5 | 2.26 | 0.04026 | -0.17 | 56.131
18 | 2.254 | 0.04247 | -0.17 | 53.077
18.5 | 2.243 | 0.04489 | -0.169 | 49.966
19 | 2.229 | 0.04749 | -0.169 | 46.931
19.5 | 2.212 | 0.05038 | -0.168 | 43.901
20 | 2.191 | 0.05342 | -0.167 | 41.023

## 82. Re 6M Mach 0.00 (2)
BIGFOIL.COM POLAR EXPORT
NACA5518
NACA5518 |  |  |  | Cl Max: | 1.8891 | at alpha= | 20 | deg
XFOIL ncrit=9 |  |  |  | L/D Max: | 137.758 | at alpha= | 5 | deg
Re: | 6000000 |  |  | Cd Min: | 0.06685 | at alpha= | 20 | deg
Mach: | 0 |  |  | Cl=0 at alpha= | -5.5018 | deg
|  |  |  | @ Cl=0.1, Cd= | 0.0060475
|  |  |  | @ Cl=0.4, Cd= | 0.0057514
|  |  |  | @ Cl=0.6, Cd= | 0.0058527
alpha (deg) | Cl | Cd | Cm | Cl/Cd
-20 | -1.3811 | 0.02852 | -0.1432 | -48.4257
-19.5 | -1.378 | 0.02313 | -0.1467 | -59.5763
-19 | -1.3642 | 0.01968 | -0.1481 | -69.3191
-18.5 | -1.3413 | 0.01768 | -0.1474 | -75.8654
-18 | -1.3124 | 0.0164 | -0.1456 | -80.0244
-17 | -1.239 | 0.01467 | -0.1422 | -84.4581
-16.5 | -1.1962 | 0.01381 | -0.1412 | -86.6184
-15.5 | -1.1007 | 0.01252 | -0.1402 | -87.9153
-15 | -1.0512 | 0.01191 | -0.1399 | -88.262
-14.5 | -1.0006 | 0.01133 | -0.1396 | -88.3142
-14 | -0.9479 | 0.01088 | -0.1396 | -87.1232
-13.5 | -0.8949 | 0.01042 | -0.1395 | -85.8829
-13 | -0.842 | 0.00996 | -0.1394 | -84.5382
-12.5 | -0.7876 | 0.00961 | -0.1395 | -81.9563
-12 | -0.7327 | 0.00924 | -0.1396 | -79.2965
-11.5 | -0.678 | 0.00886 | -0.1397 | -76.5237
-11 | -0.6222 | 0.00858 | -0.1399 | -72.5175
-10.5 | -0.5664 | 0.00822 | -0.1401 | -68.9051
-9.5 | -0.4543 | 0.00768 | -0.1404 | -59.1536
-9 | -0.398 | 0.00745 | -0.1406 | -53.4228
-8.5 | -0.3402 | 0.00721 | -0.141 | -47.1845
-8 | -0.284 | 0.007 | -0.1411 | -40.5714
-7.5 | -0.2271 | 0.0068 | -0.1413 | -33.3971
-7 | -0.1699 | 0.00662 | -0.1416 | -25.6647
-6 | -0.0569 | 0.00635 | -0.1418 | -8.9606
-5.5 | 0.0002 | 0.0062 | -0.142 | 0.032258
-5 | 0.0561 | 0.00611 | -0.1419 | 9.1817
-4.5 | 0.1123 | 0.00603 | -0.1419 | 18.6235
-4 | 0.1697 | 0.00591 | -0.1421 | 28.714
-3.5 | 0.225 | 0.00587 | -0.1419 | 38.3305
-3 | 0.2806 | 0.00583 | -0.1418 | 48.1304
-2.5 | 0.3373 | 0.00576 | -0.1418 | 58.559
-2 | 0.3924 | 0.00575 | -0.1416 | 68.2435
-1.5 | 0.447 | 0.00576 | -0.1412 | 77.6042
-1 | 0.5014 | 0.00578 | -0.1408 | 86.7474
0 | 0.6099 | 0.00586 | -0.14 | 104.0785
0.5 | 0.6611 | 0.00599 | -0.1389 | 110.3673
1 | 0.712 | 0.00612 | -0.1378 | 116.3399
1.5 | 0.766 | 0.00617 | -0.1373 | 124.1491
2 | 0.8125 | 0.00632 | -0.1353 | 128.5601
2.5 | 0.8591 | 0.00644 | -0.1333 | 133.4006
3 | 0.9049 | 0.00669 | -0.1312 | 135.2616
3.5 | 0.9531 | 0.00698 | -0.1296 | 136.5473
4 | 0.9999 | 0.00729 | -0.1279 | 137.1605
4.5 | 1.047 | 0.00761 | -0.1262 | 137.5821
5 | 1.0938 | 0.00794 | -0.1245 | 137.7582
5.5 | 1.1373 | 0.00836 | -0.1223 | 136.0407
6 | 1.1795 | 0.00884 | -0.1199 | 133.4276
6.5 | 1.2221 | 0.00931 | -0.1176 | 131.2675
7 | 1.2641 | 0.00977 | -0.1153 | 129.3859
8 | 1.3419 | 0.01082 | -0.1098 | 124.0203
8.5 | 1.379 | 0.01162 | -0.1068 | 118.6747
9 | 1.4155 | 0.01248 | -0.1039 | 113.4215
9.5 | 1.4476 | 0.01355 | -0.1003 | 106.8339
10 | 1.4816 | 0.01458 | -0.0972 | 101.6187
10.5 | 1.5146 | 0.0157 | -0.0941 | 96.4713
11 | 1.5481 | 0.01682 | -0.0913 | 92.0392
11.5 | 1.5788 | 0.01815 | -0.0881 | 86.9862
12 | 1.6082 | 0.0196 | -0.085 | 82.051
12.5 | 1.6377 | 0.02109 | -0.0821 | 77.6529
13 | 1.6654 | 0.02276 | -0.0791 | 73.1722
13.5 | 1.691 | 0.02464 | -0.0761 | 68.6282
14 | 1.7147 | 0.0267 | -0.0731 | 64.221
14.5 | 1.7396 | 0.02878 | -0.0705 | 60.4448
15 | 1.7627 | 0.03105 | -0.0678 | 56.7697
15.5 | 1.7822 | 0.03364 | -0.0651 | 52.9786
16 | 1.8041 | 0.03612 | -0.0628 | 49.9474
16.5 | 1.8205 | 0.03916 | -0.0603 | 46.4888
17 | 1.8376 | 0.0422 | -0.0581 | 43.545
17.5 | 1.8498 | 0.04574 | -0.0558 | 40.4416
18 | 1.8636 | 0.04925 | -0.0539 | 37.8396
18.5 | 1.8734 | 0.0532 | -0.0521 | 35.2143
19 | 1.8792 | 0.05758 | -0.0503 | 32.6363
19.5 | 1.8872 | 0.06187 | -0.0489 | 30.5027
20 | 1.8891 | 0.06685 | -0.0476 | 28.2588

## 83. Re 6M Mach 0.10 (1)
BIGFOIL.COM POLAR EXPORT
NACA5518
NACA5518 |  |  |  | Cl Max: | 2.248 | at alpha= | 16.5 | deg
JavaFoil+Calcfoil stall+Eppler ext transition |  |  |  | L/D Max: | 128.54 | at alpha= | 3.5 | deg
Re: | 6000000 |  |  | Cd Min: | 0.0091 | at alpha= | -0.5 | deg
Mach: | 0.1 |  |  | Cl=0 at alpha= | -6.3594 | deg
|  |  |  | @ Cl=0.1, Cd= | 0.01015
|  |  |  | @ Cl=0.4, Cd= | 0.0093727
|  |  |  | @ Cl=0.6, Cd= | 0.0091888
alpha (deg) | Cl | Cd | Cm | Cl/Cd
-20 | -1.054 | 0.10703 | -0.102 | -9.848
-19.5 | -1.045 | 0.09979 | -0.104 | -10.472
-19 | -1.034 | 0.09272 | -0.105 | -11.149
-18.5 | -1.021 | 0.08568 | -0.107 | -11.911
-18 | -1.005 | 0.079 | -0.109 | -12.718
-17.5 | -0.986 | 0.07263 | -0.111 | -13.579
-17 | -0.965 | 0.06662 | -0.113 | -14.481
-16.5 | -0.941 | 0.06054 | -0.115 | -15.547
-16 | -0.916 | 0.05474 | -0.118 | -16.727
-15.5 | -0.888 | 0.04902 | -0.12 | -18.119
-15 | -0.858 | 0.04362 | -0.122 | -19.679
-14.5 | -0.827 | 0.03854 | -0.125 | -21.45
-14 | -0.793 | 0.0338 | -0.128 | -23.456
-13.5 | -0.757 | 0.02919 | -0.13 | -25.947
-13 | -0.72 | 0.02491 | -0.133 | -28.901
-12.5 | -0.734 | 0.02096 | -0.136 | -35.005
-12 | -0.684 | 0.01758 | -0.14 | -38.905
-11.5 | -0.633 | 0.01487 | -0.143 | -42.573
-11 | -0.579 | 0.01312 | -0.146 | -44.131
-10.5 | -0.522 | 0.01219 | -0.148 | -42.798
-10 | -0.461 | 0.01164 | -0.15 | -39.633
-9.5 | -0.399 | 0.01121 | -0.151 | -35.607
-9 | -0.337 | 0.01053 | -0.152 | -31.943
-8.5 | -0.273 | 0.01044 | -0.153 | -26.182
-8 | -0.21 | 0.01076 | -0.154 | -19.482
-7.5 | -0.146 | 0.01073 | -0.155 | -13.606
-7 | -0.082 | 0.01112 | -0.156 | -7.392
-6.5 | -0.018 | 0.01083 | -0.156 | -1.692
-6 | 0.046 | 0.01033 | -0.157 | 4.409
-5.5 | 0.109 | 0.01012 | -0.158 | 10.818
-5 | 0.173 | 0.01003 | -0.159 | 17.28
-4.5 | 0.237 | 0.00982 | -0.159 | 24.153
-4 | 0.301 | 0.00976 | -0.16 | 30.856
-3.5 | 0.365 | 0.0094 | -0.161 | 38.832
-3 | 0.429 | 0.00935 | -0.161 | 45.862
-2.5 | 0.492 | 0.00925 | -0.162 | 53.216
-2 | 0.556 | 0.00923 | -0.163 | 60.251
-1.5 | 0.62 | 0.00917 | -0.163 | 67.566
-1 | 0.683 | 0.00914 | -0.164 | 74.739
-0.5 | 0.747 | 0.0091 | -0.165 | 82.045
0 | 0.811 | 0.00933 | -0.165 | 86.831
0.5 | 0.874 | 0.00934 | -0.166 | 93.572
1 | 0.937 | 0.00945 | -0.166 | 99.192
1.5 | 1.001 | 0.00949 | -0.167 | 105.411
2 | 1.064 | 0.00932 | -0.167 | 114.156
2.5 | 1.127 | 0.0094 | -0.168 | 119.915
3 | 1.19 | 0.00963 | -0.169 | 123.608
3.5 | 1.253 | 0.00975 | -0.169 | 128.54
4 | 1.313 | 0.0135 | -0.169 | 97.286
4.5 | 1.375 | 0.01337 | -0.17 | 102.83
5 | 1.436 | 0.01379 | -0.17 | 104.189
5.5 | 1.498 | 0.01506 | -0.17 | 99.45
6 | 1.559 | 0.0156 | -0.171 | 99.95
6.5 | 1.62 | 0.01618 | -0.171 | 100.124
7 | 1.68 | 0.0168 | -0.171 | 100.009
7.5 | 1.74 | 0.01744 | -0.172 | 99.795
8 | 1.8 | 0.01781 | -0.172 | 101.075
8.5 | 1.859 | 0.01856 | -0.172 | 100.15
9 | 1.918 | 0.01937 | -0.172 | 99.053
9.5 | 1.977 | 0.0202 | -0.172 | 97.857
10 | 2.035 | 0.02104 | -0.173 | 96.707
10.5 | 2.093 | 0.02191 | -0.173 | 95.521
11 | 2.15 | 0.02282 | -0.173 | 94.225
11.5 | 2.063 | 0.02379 | -0.173 | 86.738
12 | 2.097 | 0.02479 | -0.173 | 84.609
12.5 | 2.128 | 0.02583 | -0.173 | 82.383
13 | 2.156 | 0.02694 | -0.173 | 80.01
13.5 | 2.18 | 0.02813 | -0.173 | 77.499
14 | 2.202 | 0.0294 | -0.173 | 74.88
14.5 | 2.219 | 0.03074 | -0.172 | 72.171
15 | 2.231 | 0.0322 | -0.172 | 69.297
15.5 | 2.241 | 0.03376 | -0.172 | 66.365
16 | 2.246 | 0.03544 | -0.172 | 63.375
16.5 | 2.248 | 0.03728 | -0.171 | 60.297
17 | 2.246 | 0.03926 | -0.171 | 57.199
17.5 | 2.24 | 0.04146 | -0.171 | 54.028
18 | 2.231 | 0.04383 | -0.17 | 50.903
18.5 | 2.216 | 0.04637 | -0.17 | 47.792
19 | 2.198 | 0.04924 | -0.169 | 44.636
19.5 | 2.176 | 0.05225 | -0.168 | 41.648
20 | 2.151 | 0.05565 | -0.168 | 38.661

## 84. Re 6M Mach 0.10 (2)
BIGFOIL.COM POLAR EXPORT
NACA5518
NACA5518 |  |  |  | Cl Max: | 1.8823 | at alpha= | 19.5 | deg
XFOIL ncrit=9 |  |  |  | L/D Max: | 137.225 | at alpha= | 5 | deg
Re: | 6000000 |  |  | Cd Min: | 0.06986 | at alpha= | 20 | deg
Mach: | 0.1 |  |  | Cl=0 at alpha= | -5.4955 | deg
|  |  |  | @ Cl=0.1, Cd= | 0.0060673
|  |  |  | @ Cl=0.4, Cd= | 0.0057711
|  |  |  | @ Cl=0.6, Cd= | 0.005861
alpha (deg) | Cl | Cd | Cm | Cl/Cd
-20 | -1.3455 | 0.03493 | -0.1417 | -38.5199
-19.5 | -1.3603 | 0.02723 | -0.1467 | -49.9559
-19 | -1.3569 | 0.02207 | -0.1498 | -61.4816
-18.5 | -1.3384 | 0.01896 | -0.151 | -70.5907
-18 | -1.3138 | 0.01719 | -0.1497 | -76.4282
-17.5 | -1.2823 | 0.01601 | -0.1477 | -80.0937
-17 | -1.2459 | 0.01517 | -0.1456 | -82.1292
-16.5 | -1.2035 | 0.01428 | -0.1444 | -84.2787
-16 | -1.1588 | 0.01345 | -0.1434 | -86.1561
-15.5 | -1.1101 | 0.01277 | -0.1428 | -86.9303
-15 | -1.0593 | 0.01222 | -0.1424 | -86.6858
-14.5 | -1.009 | 0.01155 | -0.1419 | -87.3593
-14 | -0.9565 | 0.01104 | -0.1416 | -86.6395
-13.5 | -0.9024 | 0.01062 | -0.1415 | -84.9718
-13 | -0.8494 | 0.01011 | -0.1413 | -84.0158
-12.5 | -0.7948 | 0.00971 | -0.1412 | -81.8538
-12 | -0.7389 | 0.00936 | -0.1413 | -78.9423
-11.5 | -0.684 | 0.00896 | -0.1412 | -76.3393
-11 | -0.6278 | 0.00865 | -0.1413 | -72.578
-10.5 | -0.5713 | 0.00829 | -0.1414 | -68.9144
-9.5 | -0.4585 | 0.00773 | -0.1416 | -59.3144
-9 | -0.4014 | 0.0075 | -0.1418 | -53.52
-8.5 | -0.3434 | 0.00724 | -0.1421 | -47.4309
-8 | -0.2866 | 0.00704 | -0.1422 | -40.7102
-7.5 | -0.2294 | 0.00685 | -0.1423 | -33.4891
-7 | -0.1716 | 0.00666 | -0.1426 | -25.7658
-6 | -0.058 | 0.00637 | -0.1426 | -9.1052
-5.5 | -0.0005 | 0.00622 | -0.1428 | -0.080386
-5 | 0.0557 | 0.00613 | -0.1427 | 9.0865
-4.5 | 0.1122 | 0.00605 | -0.1426 | 18.5455
-4 | 0.17 | 0.00593 | -0.1429 | 28.6678
-3.5 | 0.2256 | 0.00588 | -0.1426 | 38.3673
-3 | 0.2815 | 0.00584 | -0.1424 | 48.2021
-2.5 | 0.3383 | 0.00577 | -0.1424 | 58.6308
-2 | 0.3938 | 0.00577 | -0.1422 | 68.2496
-1.5 | 0.4487 | 0.00578 | -0.1418 | 77.6298
-1 | 0.5034 | 0.0058 | -0.1414 | 86.7931
-0.5 | 0.558 | 0.00583 | -0.1409 | 95.7118
0 | 0.6122 | 0.00587 | -0.1404 | 104.293
0.5 | 0.6635 | 0.006 | -0.1393 | 110.5833
1 | 0.7144 | 0.00615 | -0.1381 | 116.1626
1.5 | 0.7682 | 0.00619 | -0.1375 | 124.1034
2 | 0.8129 | 0.00634 | -0.135 | 128.2177
2.5 | 0.8609 | 0.00646 | -0.1332 | 133.2663
3 | 0.9079 | 0.00674 | -0.1312 | 134.7033
3.5 | 0.9564 | 0.00703 | -0.1297 | 136.0455
4 | 1.0032 | 0.00734 | -0.1278 | 136.6757
4.5 | 1.0509 | 0.00766 | -0.1262 | 137.1932
5 | 1.0978 | 0.008 | -0.1244 | 137.225
5.5 | 1.1414 | 0.00844 | -0.1221 | 135.237
6 | 1.1833 | 0.00894 | -0.1195 | 132.3602
6.5 | 1.2263 | 0.00942 | -0.1172 | 130.1805
7 | 1.2685 | 0.00989 | -0.1149 | 128.2609
7.5 | 1.3069 | 0.01025 | -0.112 | 127.5024
8 | 1.3458 | 0.01099 | -0.1092 | 122.4568
8.5 | 1.3827 | 0.01183 | -0.1061 | 116.8808
9 | 1.4195 | 0.01272 | -0.1031 | 111.5959
9.5 | 1.4518 | 0.01381 | -0.0995 | 105.1267
10 | 1.4858 | 0.01488 | -0.0963 | 99.8522
10.5 | 1.5177 | 0.01609 | -0.093 | 94.3257
11 | 1.551 | 0.01727 | -0.09 | 89.8089
11.5 | 1.5821 | 0.01864 | -0.0869 | 84.8766
12 | 1.6118 | 0.02013 | -0.0838 | 80.0695
12.5 | 1.6409 | 0.02171 | -0.0808 | 75.5827
13 | 1.6676 | 0.02352 | -0.0777 | 70.9014
13.5 | 1.6927 | 0.0255 | -0.0746 | 66.3804
14 | 1.7167 | 0.02762 | -0.0716 | 62.1542
14.5 | 1.7419 | 0.02975 | -0.0689 | 58.5513
15 | 1.7646 | 0.03214 | -0.0663 | 54.9035
15.5 | 1.783 | 0.03491 | -0.0634 | 51.0742
16 | 1.802 | 0.03775 | -0.0609 | 47.7351
16.5 | 1.8187 | 0.04088 | -0.0585 | 44.4887
17 | 1.8346 | 0.04409 | -0.0562 | 41.6103
17.5 | 1.846 | 0.04783 | -0.054 | 38.595
18 | 1.8617 | 0.05125 | -0.0522 | 36.3259
18.5 | 1.8685 | 0.05555 | -0.0503 | 33.6364
19 | 1.8764 | 0.05984 | -0.0486 | 31.357
19.5 | 1.8823 | 0.06445 | -0.0472 | 29.2056
20 | 1.8809 | 0.06986 | -0.0459 | 26.9238

## 85. Re 6M Mach 0.25 (1)
BIGFOIL.COM POLAR EXPORT
NACA5518
NACA5518 |  |  |  | Cl Max: | 2.204 | at alpha= | 11 | deg
JavaFoil+Calcfoil stall+Eppler ext transition |  |  |  | L/D Max: | 121.221 | at alpha= | 2.5 | deg
Re: | 6000000 |  |  | Cd Min: | 0.00919 | at alpha= | -0.5 | deg
Mach: | 0.25 |  |  | Cl=0 at alpha= | -6.3561 | deg
|  |  |  | @ Cl=0.1, Cd= | 0.010369
|  |  |  | @ Cl=0.4, Cd= | 0.0095
|  |  |  | @ Cl=0.6, Cd= | 0.00926
alpha (deg) | Cl | Cd | Cm | Cl/Cd
-20 | -0.904 | 0.12921 | -0.098 | -6.995
-19.5 | -0.914 | 0.12063 | -0.1 | -7.573
-19 | -0.92 | 0.11222 | -0.102 | -8.195
-18.5 | -0.922 | 0.10404 | -0.104 | -8.863
-18 | -0.921 | 0.09611 | -0.106 | -9.581
-17.5 | -0.916 | 0.0883 | -0.109 | -10.368
-17 | -0.906 | 0.08046 | -0.111 | -11.26
-16.5 | -0.892 | 0.07351 | -0.113 | -12.139
-16 | -0.875 | 0.06677 | -0.116 | -13.112
-15.5 | -0.855 | 0.06026 | -0.118 | -14.195
-15 | -0.832 | 0.05392 | -0.121 | -15.434
-14.5 | -0.806 | 0.04795 | -0.124 | -16.81
-14 | -0.777 | 0.04217 | -0.127 | -18.427
-13.5 | -0.745 | 0.03682 | -0.13 | -20.236
-13 | -0.71 | 0.03189 | -0.132 | -22.27
-12.5 | -0.738 | 0.02718 | -0.136 | -27.139
-12 | -0.687 | 0.02273 | -0.139 | -30.205
-11.5 | -0.635 | 0.01886 | -0.143 | -33.68
-11 | -0.583 | 0.01569 | -0.147 | -37.167
-10.5 | -0.529 | 0.01354 | -0.15 | -39.057
-10 | -0.47 | 0.01229 | -0.153 | -38.271
-9.5 | -0.409 | 0.01166 | -0.155 | -35.037
-9 | -0.345 | 0.0112 | -0.156 | -30.811
-8.5 | -0.28 | 0.01024 | -0.157 | -27.37
-8 | -0.215 | 0.01041 | -0.158 | -20.686
-7.5 | -0.15 | 0.0107 | -0.159 | -14.006
-7 | -0.084 | 0.01068 | -0.16 | -7.902
-6.5 | -0.019 | 0.01106 | -0.161 | -1.702
-6 | 0.047 | 0.01076 | -0.161 | 4.351
-5.5 | 0.112 | 0.01028 | -0.162 | 10.944
-5 | 0.178 | 0.01006 | -0.163 | 17.7
-4.5 | 0.244 | 0.00999 | -0.164 | 24.4
-4 | 0.309 | 0.00991 | -0.164 | 31.224
-3.5 | 0.375 | 0.00945 | -0.165 | 39.681
-3 | 0.44 | 0.00958 | -0.166 | 45.995
-2.5 | 0.506 | 0.00934 | -0.166 | 54.188
-2 | 0.571 | 0.00926 | -0.167 | 61.729
-1.5 | 0.637 | 0.00926 | -0.168 | 68.755
-1 | 0.702 | 0.00921 | -0.168 | 76.233
-0.5 | 0.768 | 0.00919 | -0.169 | 83.56
0 | 0.833 | 0.00921 | -0.17 | 90.479
0.5 | 0.898 | 0.00943 | -0.17 | 95.229
1 | 0.963 | 0.00946 | -0.171 | 101.838
1.5 | 1.028 | 0.00948 | -0.171 | 108.444
2 | 1.093 | 0.00956 | -0.172 | 114.384
2.5 | 1.158 | 0.00955 | -0.173 | 121.221
3 | 1.221 | 0.01355 | -0.173 | 90.105
3.5 | 1.285 | 0.01345 | -0.173 | 95.512
4 | 1.348 | 0.0134 | -0.174 | 100.646
4.5 | 1.412 | 0.01328 | -0.174 | 106.317
5 | 1.475 | 0.0151 | -0.175 | 97.643
5.5 | 1.538 | 0.01563 | -0.175 | 98.4
6 | 1.6 | 0.01623 | -0.175 | 98.602
6.5 | 1.662 | 0.01689 | -0.176 | 98.414
7 | 1.724 | 0.01761 | -0.176 | 97.938
7.5 | 1.786 | 0.01835 | -0.176 | 97.339
8 | 1.847 | 0.0188 | -0.176 | 98.244
8.5 | 1.907 | 0.01968 | -0.176 | 96.941
9 | 1.968 | 0.02059 | -0.177 | 95.574
9.5 | 2.027 | 0.02154 | -0.177 | 94.122
10 | 2.087 | 0.02252 | -0.177 | 92.66
10.5 | 2.145 | 0.02357 | -0.177 | 91.01
11 | 2.204 | 0.02465 | -0.177 | 89.407
11.5 | 2.084 | 0.02578 | -0.177 | 80.845
12 | 2.112 | 0.02701 | -0.177 | 78.187
12.5 | 2.135 | 0.02832 | -0.177 | 75.393
13 | 2.154 | 0.0297 | -0.177 | 72.521
13.5 | 2.168 | 0.03122 | -0.177 | 69.441
14 | 2.177 | 0.03287 | -0.176 | 66.241
14.5 | 2.181 | 0.03464 | -0.176 | 62.956
15 | 2.177 | 0.03658 | -0.176 | 59.506
15.5 | 2.168 | 0.03875 | -0.175 | 55.949
16 | 2.153 | 0.04109 | -0.175 | 52.39

## 86. Re 6M Mach 0.25 (2)
BIGFOIL.COM POLAR EXPORT
NACA5518
NACA5518 |  |  |  | Cl Max: | 1.8342 | at alpha= | 18.5 | deg
XFOIL ncrit=9 |  |  |  | L/D Max: | 134.118 | at alpha= | 4.5 | deg
Re: | 6000000 |  |  | Cd Min: | 0.08762 | at alpha= | 20 | deg
Mach: | 0.25 |  |  | Cl=0 at alpha= | -5.462 | deg
|  |  |  | @ Cl=0.1, Cd= | 0.0061764
|  |  |  | @ Cl=0.4, Cd= | 0.0058602
|  |  |  | @ Cl=0.6, Cd= | 0.0059592
alpha (deg) | Cl | Cd | Cm | Cl/Cd
-19.5 | -1.011 | 0.07421 | -0.1323 | -13.6235
-19 | -1.1077 | 0.05859 | -0.1403 | -18.906
-18.5 | -1.1965 | 0.04398 | -0.1485 | -27.2055
-18 | -1.2514 | 0.03248 | -0.1553 | -38.5283
-17.5 | -1.2621 | 0.02442 | -0.1617 | -51.683
-17 | -1.2483 | 0.01963 | -0.1653 | -63.5914
-16.5 | -1.2239 | 0.01729 | -0.1642 | -70.7866
-16 | -1.1915 | 0.01591 | -0.1613 | -74.89
-15.5 | -1.1507 | 0.01489 | -0.1588 | -77.2801
-15 | -1.1051 | 0.01383 | -0.1569 | -79.906
-14.5 | -1.0542 | 0.01298 | -0.1554 | -81.2173
-14 | -0.9999 | 0.01231 | -0.1543 | -81.2266
-13.5 | -0.9464 | 0.01157 | -0.1531 | -81.7978
-13 | -0.8902 | 0.011 | -0.1522 | -80.9273
-12.5 | -0.8329 | 0.0105 | -0.1514 | -79.3238
-11.5 | -0.717 | 0.00956 | -0.1502 | -75
-11 | -0.6588 | 0.00914 | -0.1496 | -72.0788
-10.5 | -0.599 | 0.00873 | -0.1493 | -68.614
-10 | -0.5404 | 0.00839 | -0.1489 | -64.41
-9.5 | -0.481 | 0.00809 | -0.1486 | -59.4561
-9 | -0.4213 | 0.00776 | -0.1484 | -54.2912
-8.5 | -0.3613 | 0.0075 | -0.1482 | -48.1733
-8 | -0.3015 | 0.00727 | -0.1481 | -41.4718
-7.5 | -0.2424 | 0.00705 | -0.1479 | -34.383
-7 | -0.1818 | 0.00681 | -0.148 | -26.696
-6.5 | -0.1232 | 0.00663 | -0.1477 | -18.5822
-6 | -0.0643 | 0.00651 | -0.1475 | -9.8771
-5.5 | -0.0044 | 0.00634 | -0.1475 | -0.69401
-5 | 0.0535 | 0.00624 | -0.1471 | 8.5737
-4.5 | 0.112 | 0.00616 | -0.1469 | 18.1818
-4 | 0.171 | 0.00605 | -0.1468 | 28.2645
-3.5 | 0.2283 | 0.00597 | -0.1464 | 38.2412
-3 | 0.2863 | 0.00592 | -0.1461 | 48.3615
-2.5 | 0.3432 | 0.00589 | -0.1456 | 58.2683
-2 | 0.4004 | 0.00586 | -0.1452 | 68.3276
-1.5 | 0.4569 | 0.00587 | -0.1447 | 77.8365
-1 | 0.5131 | 0.00586 | -0.1441 | 87.5597
-0.5 | 0.5681 | 0.00593 | -0.1432 | 95.801
0 | 0.6227 | 0.00598 | -0.1423 | 104.1304
0.5 | 0.675 | 0.00609 | -0.1409 | 110.8374
1 | 0.7204 | 0.00622 | -0.138 | 115.8199
1.5 | 0.7708 | 0.00633 | -0.1362 | 121.7694
2 | 0.822 | 0.0065 | -0.1346 | 126.4615
2.5 | 0.875 | 0.00668 | -0.1334 | 130.988
3 | 0.9243 | 0.007 | -0.1315 | 132.0429
3.5 | 0.974 | 0.00731 | -0.1298 | 133.2421
4 | 1.0227 | 0.00765 | -0.1278 | 133.6863
4.5 | 1.0716 | 0.00799 | -0.1259 | 134.1176
5 | 1.1178 | 0.00842 | -0.1235 | 132.7553
5.5 | 1.164 | 0.00887 | -0.1212 | 131.2289
6 | 1.205 | 0.00951 | -0.118 | 126.7087
6.5 | 1.2486 | 0.01006 | -0.1153 | 124.1153
7 | 1.2905 | 0.01068 | -0.1124 | 120.8333
8 | 1.368 | 0.012 | -0.1058 | 114
8.5 | 1.4042 | 0.01305 | -0.1022 | 107.6015
9 | 1.4382 | 0.01423 | -0.0984 | 101.0682
9.5 | 1.4724 | 0.01546 | -0.0948 | 95.2393
10 | 1.505 | 0.01683 | -0.0911 | 89.4236
10.5 | 1.5343 | 0.01845 | -0.0871 | 83.1599
11 | 1.5663 | 0.02002 | -0.0837 | 78.2368
11.5 | 1.5958 | 0.02178 | -0.0801 | 73.2691
12 | 1.6253 | 0.02365 | -0.0767 | 68.723
12.5 | 1.6536 | 0.02569 | -0.0735 | 64.3675
13 | 1.6775 | 0.02806 | -0.0699 | 59.7826
13.5 | 1.7021 | 0.03053 | -0.0667 | 55.7517
14 | 1.7252 | 0.03319 | -0.0637 | 51.9795
14.5 | 1.7456 | 0.03611 | -0.0606 | 48.3412
15 | 1.7627 | 0.03943 | -0.0575 | 44.7045
15.5 | 1.7805 | 0.04278 | -0.0548 | 41.6199
16 | 1.7941 | 0.04655 | -0.0521 | 38.5414
16.5 | 1.8072 | 0.05051 | -0.0497 | 35.7791
17 | 1.817 | 0.05486 | -0.0474 | 33.1207
17.5 | 1.8267 | 0.05927 | -0.0454 | 30.82
18 | 1.8293 | 0.06449 | -0.0435 | 28.3656
18.5 | 1.8342 | 0.06959 | -0.042 | 26.3572
19 | 1.8337 | 0.07528 | -0.0407 | 24.3584
19.5 | 1.8298 | 0.08147 | -0.0398 | 22.4598
20 | 1.8269 | 0.08762 | -0.0392 | 20.8503

## 87. Re 6M Mach 0.50 (1)
BIGFOIL.COM POLAR EXPORT
NACA5518
NACA5518 |  |  |  | Cl Max: | 2.437 | at alpha= | 11.5 | deg
JavaFoil+Calcfoil stall+Eppler ext transition |  |  |  | L/D Max: | 96.526 | at alpha= | 0 | deg
Re: | 6000000 |  |  | Cd Min: | 0.00954 | at alpha= | -1 | deg
Mach: | 0.5 |  |  | Cl=0 at alpha= | -6.3562 | deg
|  |  |  | @ Cl=0.1, Cd= | 0.010202
|  |  |  | @ Cl=0.4, Cd= | 0.010334
|  |  |  | @ Cl=0.6, Cd= | 0.0096988
alpha (deg) | Cl | Cd | Cm | Cl/Cd
-20 | -1.619 | 0.15927 | -0.093 | -10.164
-19.5 | -1.56 | 0.15727 | -0.094 | -9.919
-19 | -1.5 | 0.14517 | -0.093 | -10.335
-18.5 | -1.443 | 0.13476 | -0.094 | -10.706
-18 | -1.381 | 0.13747 | -0.093 | -10.049
-17.5 | -1.324 | 0.12602 | -0.094 | -10.505
-17 | -1.262 | 0.13026 | -0.092 | -9.688
-16.5 | -1.206 | 0.11805 | -0.095 | -10.216
-16 | -1.144 | 0.11978 | -0.092 | -9.549
-15.5 | -1.095 | 0.10466 | -0.103 | -10.466
-15 | -1.029 | 0.10819 | -0.096 | -9.507
-14.5 | -0.964 | 0.11305 | -0.089 | -8.527
-14 | -0.923 | 0.08944 | -0.11 | -10.318
-13.5 | -0.857 | 0.09139 | -0.105 | -9.376
-13 | -0.796 | 0.08942 | -0.104 | -8.905
-12.5 | -0.742 | 0.08118 | -0.111 | -9.141
-12 | -0.683 | 0.07731 | -0.113 | -8.84
-11.5 | -0.643 | 0.05524 | -0.131 | -11.634
-11 | -0.592 | 0.04405 | -0.139 | -13.43
-10.5 | -0.537 | 0.03562 | -0.145 | -15.083
-10 | -0.481 | 0.02883 | -0.151 | -16.668
-9.5 | -0.422 | 0.02309 | -0.157 | -18.298
-9 | -0.363 | 0.01831 | -0.162 | -19.808
-8.5 | -0.301 | 0.01442 | -0.168 | -20.902
-8 | -0.236 | 0.01241 | -0.173 | -19.007
-7.5 | -0.166 | 0.01148 | -0.176 | -14.454
-7 | -0.094 | 0.01089 | -0.178 | -8.622
-6.5 | -0.021 | 0.00996 | -0.179 | -2.107
-6 | 0.052 | 0.01015 | -0.18 | 5.146
-5.5 | 0.126 | 0.01023 | -0.181 | 12.277
-5 | 0.199 | 0.01021 | -0.182 | 19.485
-4.5 | 0.272 | 0.01051 | -0.183 | 25.921
-4 | 0.346 | 0.01026 | -0.184 | 33.702
-3.5 | 0.419 | 0.01036 | -0.185 | 40.478
-3 | 0.492 | 0.01008 | -0.185 | 48.868
-2.5 | 0.566 | 0.00975 | -0.186 | 57.993
-2 | 0.639 | 0.00964 | -0.187 | 66.276
-1.5 | 0.712 | 0.00958 | -0.188 | 74.315
-1 | 0.785 | 0.00954 | -0.188 | 82.332
-0.5 | 0.858 | 0.00964 | -0.189 | 89.057
0 | 0.931 | 0.00965 | -0.19 | 96.526
0.5 | 1.002 | 0.01287 | -0.19 | 77.872
1 | 1.074 | 0.0133 | -0.191 | 80.749
1.5 | 1.146 | 0.01311 | -0.191 | 87.373
2 | 1.217 | 0.01414 | -0.192 | 86.112
2.5 | 1.289 | 0.01458 | -0.192 | 88.434
3 | 1.36 | 0.01507 | -0.193 | 90.228
3.5 | 1.431 | 0.01564 | -0.193 | 91.518
4 | 1.501 | 0.01627 | -0.193 | 92.271
4.5 | 1.572 | 0.017 | -0.194 | 92.445
5 | 1.641 | 0.01783 | -0.194 | 92.068
5.5 | 1.71 | 0.01882 | -0.195 | 90.892
6 | 1.779 | 0.0199 | -0.195 | 89.418
6.5 | 1.847 | 0.0211 | -0.195 | 87.548
7 | 1.914 | 0.02243 | -0.195 | 85.328
7.5 | 1.981 | 0.02387 | -0.195 | 82.99
8 | 2.046 | 0.02511 | -0.195 | 81.494
8.5 | 2.111 | 0.02688 | -0.195 | 78.56
9 | 2.175 | 0.02885 | -0.195 | 75.38
9.5 | 2.238 | 0.0311 | -0.195 | 71.944
10 | 2.298 | 0.03373 | -0.195 | 68.136
10.5 | 2.356 | 0.03694 | -0.194 | 63.792
11 | 2.41 | 0.0413 | -0.193 | 58.358
11.5 | 2.437 | 0.05234 | -0.189 | 46.557
12 | 1.24 | 0.05058 | -0.19 | 24.508
12.5 | 1.26 | 0.05596 | -0.188 | 22.512
13 | 1.282 | 0.06055 | -0.187 | 21.175
13.5 | 1.304 | 0.06514 | -0.185 | 20.021
14 | 1.327 | 0.069 | -0.184 | 19.237
14.5 | 1.354 | 0.07174 | -0.183 | 18.871
15 | 1.379 | 0.07417 | -0.182 | 18.59
15.5 | 1.401 | 0.07759 | -0.181 | 18.053
16 | 1.29 | 0.12879 | -0.126 | 10.013
16.5 | 1.315 | 0.13082 | -0.125 | 10.049

## 88. Re 6M Mach 0.50 (2)
BIGFOIL.COM POLAR EXPORT
NACA5518
NACA5518 |  |  |  | Cl Max: | 1.4133 | at alpha= | 7.5 | deg
XFOIL ncrit=9 |  |  |  | L/D Max: | 117.104 | at alpha= | 3 | deg
Re: | 6000000 |  |  | Cd Min: | 0.12335 | at alpha= | -17 | deg
Mach: | 0.5 |  |  | Cl=0 at alpha= | -5.2538 | deg
|  |  |  | @ Cl=0.1, Cd= | 0.0066809
|  |  |  | @ Cl=0.4, Cd= | 0.006311
|  |  |  | @ Cl=0.6, Cd= | 0.0065646
alpha (deg) | Cl | Cd | Cm | Cl/Cd
-17 | -0.4562 | 0.12335 | -0.13 | -3.6984
-16.5 | -0.4755 | 0.11333 | -0.1361 | -4.1957
-16 | -0.4971 | 0.10327 | -0.1426 | -4.8136
-15.5 | -0.5251 | 0.09302 | -0.1493 | -5.645
-15 | -0.5575 | 0.08279 | -0.1561 | -6.7339
-14.5 | -0.6025 | 0.0718 | -0.1639 | -8.3914
-14 | -0.6577 | 0.06063 | -0.1719 | -10.8478
-13.5 | -0.7215 | 0.04938 | -0.1801 | -14.6112
-13 | -0.7795 | 0.03878 | -0.1875 | -20.1006
-12.5 | -0.8289 | 0.0281 | -0.1956 | -29.4982
-12 | -0.8513 | 0.0179 | -0.207 | -47.5587
-11.5 | -0.8415 | 0.01469 | -0.2011 | -57.2839
-11 | -0.7922 | 0.01276 | -0.1961 | -62.0846
-10.5 | -0.7302 | 0.01153 | -0.1917 | -63.3304
-10 | -0.6621 | 0.01065 | -0.1879 | -62.169
-9.5 | -0.5908 | 0.00994 | -0.1847 | -59.4366
-9 | -0.521 | 0.00936 | -0.1817 | -55.6624
-8.5 | -0.4498 | 0.00886 | -0.1791 | -50.7675
-8 | -0.3781 | 0.00844 | -0.1769 | -44.7986
-7.5 | -0.307 | 0.00803 | -0.1749 | -38.2316
-7 | -0.2377 | 0.00771 | -0.1729 | -30.8301
-6.5 | -0.1693 | 0.00745 | -0.171 | -22.7248
-6 | -0.099 | 0.00716 | -0.1697 | -13.8268
-5.5 | -0.0325 | 0.00697 | -0.1679 | -4.6628
-5 | 0.0335 | 0.00681 | -0.1662 | 4.9192
-4 | 0.1623 | 0.00656 | -0.1626 | 24.7409
-3.5 | 0.2268 | 0.00644 | -0.161 | 35.2174
-3 | 0.2859 | 0.00638 | -0.1585 | 44.8119
-2.5 | 0.3387 | 0.00634 | -0.1547 | 53.4227
-2 | 0.3985 | 0.00631 | -0.1525 | 63.1537
-1 | 0.518 | 0.00639 | -0.1483 | 81.0642
-0.5 | 0.5788 | 0.00651 | -0.1465 | 88.9094
0 | 0.6409 | 0.00667 | -0.145 | 96.087
0.5 | 0.7023 | 0.00684 | -0.1434 | 102.6754
1 | 0.7649 | 0.00699 | -0.142 | 109.4278
1.5 | 0.819 | 0.00737 | -0.1391 | 111.1262
2 | 0.878 | 0.00767 | -0.137 | 114.472
2.5 | 0.935 | 0.00802 | -0.1346 | 116.5835
3 | 0.9907 | 0.00846 | -0.1319 | 117.104
3.5 | 1.0459 | 0.00895 | -0.1291 | 116.8603
4 | 1.0968 | 0.0096 | -0.1256 | 114.25
4.5 | 1.148 | 0.0103 | -0.1222 | 111.4563
5 | 1.1956 | 0.01116 | -0.1182 | 107.1326
5.5 | 1.2444 | 0.01205 | -0.1144 | 103.2697
6 | 1.2928 | 0.01301 | -0.1106 | 99.3697
6.5 | 1.3321 | 0.01439 | -0.1056 | 92.5712
7 | 1.3725 | 0.01586 | -0.1009 | 86.5385
7.5 | 1.4133 | 0.01737 | -0.0963 | 81.3644

## 89. Re 7M Mach 0.00 (1)
BIGFOIL.COM POLAR EXPORT
NACA5518
NACA5518 |  |  |  | Cl Max: | 2.265 | at alpha= | 17 | deg
JavaFoil+Calcfoil stall+Eppler ext transition |  |  |  | L/D Max: | 128.434 | at alpha= | 3.5 | deg
Re: | 7000000 |  |  | Cd Min: | 0.00905 | at alpha= | -2 | deg
Mach: | 0 |  |  | Cl=0 at alpha= | -6.3571 | deg
|  |  |  | @ Cl=0.1, Cd= | 0.010039
|  |  |  | @ Cl=0.4, Cd= | 0.0093065
|  |  |  | @ Cl=0.6, Cd= | 0.0091088
alpha (deg) | Cl | Cd | Cm | Cl/Cd
-20 | -1.074 | 0.10155 | -0.103 | -10.578
-19.5 | -1.063 | 0.09455 | -0.105 | -11.244
-19 | -1.05 | 0.08772 | -0.106 | -11.97
-18.5 | -1.034 | 0.08117 | -0.108 | -12.746
-18 | -1.017 | 0.07444 | -0.11 | -13.667
-17.5 | -0.997 | 0.06829 | -0.112 | -14.605
-17 | -0.975 | 0.06249 | -0.114 | -15.596
-16.5 | -0.95 | 0.05682 | -0.116 | -16.713
-16 | -0.923 | 0.05121 | -0.118 | -18.024
-15.5 | -0.894 | 0.04586 | -0.121 | -19.5
-15 | -0.864 | 0.04061 | -0.123 | -21.276
-14.5 | -0.832 | 0.03568 | -0.126 | -23.312
-14 | -0.797 | 0.03111 | -0.128 | -25.629
-13.5 | -0.762 | 0.02669 | -0.131 | -28.537
-13 | -0.724 | 0.0226 | -0.134 | -32.048
-12.5 | -0.737 | 0.01885 | -0.137 | -39.082
-12 | -0.686 | 0.01596 | -0.141 | -43.009
-11.5 | -0.635 | 0.01385 | -0.144 | -45.812
-11 | -0.579 | 0.01262 | -0.146 | -45.902
-10.5 | -0.521 | 0.01183 | -0.148 | -43.993
-10 | -0.46 | 0.01138 | -0.149 | -40.385
-9.5 | -0.398 | 0.011 | -0.151 | -36.149
-9 | -0.335 | 0.01034 | -0.152 | -32.413
-8.5 | -0.272 | 0.01054 | -0.152 | -25.809
-8 | -0.209 | 0.01091 | -0.153 | -19.131
-7.5 | -0.145 | 0.01136 | -0.154 | -12.79
-7 | -0.082 | 0.01096 | -0.155 | -7.463
-6.5 | -0.018 | 0.01069 | -0.156 | -1.706
-6 | 0.045 | 0.01022 | -0.156 | 4.437
-5.5 | 0.109 | 0.01001 | -0.157 | 10.873
-5 | 0.172 | 0.00992 | -0.158 | 17.381
-4.5 | 0.236 | 0.00974 | -0.158 | 24.232
-4 | 0.3 | 0.00968 | -0.159 | 30.944
-3.5 | 0.363 | 0.00933 | -0.16 | 38.908
-3 | 0.426 | 0.00929 | -0.16 | 45.928
-2.5 | 0.49 | 0.0092 | -0.161 | 53.264
-2 | 0.553 | 0.00905 | -0.162 | 61.134
-1.5 | 0.617 | 0.00913 | -0.162 | 67.565
-1 | 0.68 | 0.0091 | -0.163 | 74.731
-0.5 | 0.743 | 0.00906 | -0.164 | 82.021
0 | 0.806 | 0.00929 | -0.164 | 86.782
0.5 | 0.87 | 0.0093 | -0.165 | 93.509
1 | 0.933 | 0.00941 | -0.165 | 99.105
1.5 | 0.996 | 0.00945 | -0.166 | 105.328
2 | 1.059 | 0.00931 | -0.167 | 113.724
2.5 | 1.121 | 0.00936 | -0.167 | 119.785
3 | 1.184 | 0.00959 | -0.168 | 123.498
3.5 | 1.247 | 0.00971 | -0.168 | 128.434
4 | 1.307 | 0.01388 | -0.168 | 94.172
4.5 | 1.368 | 0.01378 | -0.169 | 99.304
5 | 1.43 | 0.01366 | -0.169 | 104.693
5.5 | 1.491 | 0.01355 | -0.17 | 110.069
6 | 1.552 | 0.01544 | -0.17 | 100.487
6.5 | 1.612 | 0.016 | -0.17 | 100.736
7 | 1.673 | 0.0166 | -0.171 | 100.745
7.5 | 1.732 | 0.01723 | -0.171 | 100.557
8 | 1.792 | 0.01784 | -0.171 | 100.448
8.5 | 1.851 | 0.01821 | -0.171 | 101.679
9 | 1.91 | 0.01892 | -0.172 | 100.958
9.5 | 1.969 | 0.01969 | -0.172 | 99.998
10 | 2.027 | 0.02047 | -0.172 | 99.015
10.5 | 2.084 | 0.02129 | -0.172 | 97.899
11 | 2.142 | 0.02212 | -0.172 | 96.804
11.5 | 2.06 | 0.02302 | -0.172 | 89.486
12 | 2.095 | 0.02394 | -0.172 | 87.494
12.5 | 2.127 | 0.02492 | -0.172 | 85.348
13 | 2.156 | 0.02597 | -0.172 | 83.004
13.5 | 2.182 | 0.02706 | -0.172 | 80.614
14 | 2.205 | 0.02823 | -0.172 | 78.103
14.5 | 2.224 | 0.02947 | -0.172 | 75.469
15 | 2.239 | 0.03082 | -0.172 | 72.65
15.5 | 2.25 | 0.03223 | -0.172 | 69.822
16 | 2.259 | 0.03379 | -0.171 | 66.839
16.5 | 2.263 | 0.03544 | -0.171 | 63.856
17 | 2.265 | 0.03727 | -0.171 | 60.77
17.5 | 2.263 | 0.03926 | -0.17 | 57.63
18 | 2.257 | 0.04139 | -0.17 | 54.533
18.5 | 2.246 | 0.04369 | -0.169 | 51.407
19 | 2.232 | 0.04622 | -0.169 | 48.288
19.5 | 2.215 | 0.049 | -0.168 | 45.206
20 | 2.195 | 0.05203 | -0.168 | 42.184

## 90. Re 7M Mach 0.00 (2)
BIGFOIL.COM POLAR EXPORT
NACA5518
NACA5518 |  |  |  | Cl Max: | 1.9104 | at alpha= | 20 | deg
XFOIL ncrit=9 |  |  |  | L/D Max: | 139.111 | at alpha= | 4.5 | deg
Re: | 7000000 |  |  | Cd Min: | 0.06456 | at alpha= | 20 | deg
Mach: | 0 |  |  | Cl=0 at alpha= | -5.4903 | deg
|  |  |  | @ Cl=0.1, Cd= | 0.0059151
|  |  |  | @ Cl=0.4, Cd= | 0.0056828
|  |  |  | @ Cl=0.6, Cd= | 0.0057576
alpha (deg) | Cl | Cd | Cm | Cl/Cd
-20 | -1.4091 | 0.02581 | -0.1441 | -54.5951
-19.5 | -1.3988 | 0.02153 | -0.1466 | -64.9698
-19 | -1.3804 | 0.01863 | -0.1475 | -74.0955
-18.5 | -1.3573 | 0.01689 | -0.1461 | -80.3612
-18 | -1.3278 | 0.0157 | -0.1439 | -84.5732
-17.5 | -1.2921 | 0.01486 | -0.142 | -86.9515
-17 | -1.2481 | 0.01414 | -0.1412 | -88.2673
-16.5 | -1.2024 | 0.01343 | -0.1405 | -89.5309
-16 | -1.156 | 0.01269 | -0.1399 | -91.0954
-15.5 | -1.1071 | 0.01208 | -0.1394 | -91.6474
-15 | -1.0555 | 0.01158 | -0.1393 | -91.1485
-14.5 | -1.0049 | 0.01101 | -0.139 | -91.2716
-14 | -0.9524 | 0.01051 | -0.139 | -90.6185
-13.5 | -0.8986 | 0.01015 | -0.139 | -88.532
-13 | -0.8454 | 0.00971 | -0.1389 | -87.0649
-12.5 | -0.7909 | 0.00931 | -0.139 | -84.9517
-12 | -0.7355 | 0.00901 | -0.1392 | -81.6315
-11.5 | -0.6806 | 0.00865 | -0.1393 | -78.6821
-11 | -0.6244 | 0.00832 | -0.1396 | -75.0481
-10 | -0.5124 | 0.00777 | -0.1399 | -65.9459
-9.5 | -0.4564 | 0.0075 | -0.1401 | -60.8533
-9 | -0.3985 | 0.00726 | -0.1405 | -54.8898
-8.5 | -0.3423 | 0.00705 | -0.1407 | -48.5532
-8 | -0.2849 | 0.00686 | -0.141 | -41.5306
-7.5 | -0.2278 | 0.00667 | -0.1412 | -34.1529
-7 | -0.1706 | 0.00648 | -0.1415 | -26.3272
-6.5 | -0.1142 | 0.00634 | -0.1416 | -18.0126
-6 | -0.0573 | 0.0062 | -0.1417 | -9.2419
-5.5 | -0.0011 | 0.00611 | -0.1417 | -0.18003
-5 | 0.0554 | 0.006 | -0.1418 | 9.2333
-4.5 | 0.1132 | 0.00589 | -0.1421 | 19.219
-4 | 0.169 | 0.00585 | -0.142 | 28.8889
-3.5 | 0.2245 | 0.00578 | -0.1419 | 38.8408
-3 | 0.2819 | 0.0057 | -0.1421 | 49.4561
-2.5 | 0.3375 | 0.00567 | -0.1419 | 59.5238
-2 | 0.3923 | 0.00568 | -0.1416 | 69.0669
-1.5 | 0.4472 | 0.0057 | -0.1413 | 78.4561
-1 | 0.503 | 0.00566 | -0.1412 | 88.8693
-0.5 | 0.5575 | 0.00571 | -0.1408 | 97.6357
0 | 0.6111 | 0.00577 | -0.1402 | 105.9099
0.5 | 0.6613 | 0.00596 | -0.139 | 110.9564
1 | 0.7156 | 0.00598 | -0.1386 | 119.6656
1.5 | 0.7667 | 0.00613 | -0.1375 | 125.0734
2 | 0.8167 | 0.00625 | -0.1362 | 130.672
2.5 | 0.8604 | 0.0064 | -0.1336 | 134.4375
3 | 0.9069 | 0.00662 | -0.1316 | 136.994
3.5 | 0.9547 | 0.00691 | -0.13 | 138.1621
4 | 1.0022 | 0.00722 | -0.1284 | 138.8089
4.5 | 1.0489 | 0.00754 | -0.1266 | 139.1114
5 | 1.0947 | 0.00791 | -0.1247 | 138.3944
5.5 | 1.1376 | 0.00838 | -0.1224 | 135.7518
6 | 1.1841 | 0.0087 | -0.1207 | 136.1034
6.5 | 1.2234 | 0.0093 | -0.1178 | 131.5484
7.5 | 1.3033 | 0.01037 | -0.1125 | 125.6798
8 | 1.345 | 0.01067 | -0.1104 | 126.0544
8.5 | 1.3821 | 0.01145 | -0.1074 | 120.7074
9 | 1.418 | 0.01233 | -0.1043 | 115.0041
9.5 | 1.4532 | 0.01327 | -0.1012 | 109.5102
10 | 1.4857 | 0.01435 | -0.0979 | 103.5331
10.5 | 1.5206 | 0.01538 | -0.095 | 98.8687
11 | 1.5532 | 0.01652 | -0.092 | 94.0194
11.5 | 1.5846 | 0.01779 | -0.0889 | 89.0725
12 | 1.6152 | 0.01916 | -0.0859 | 84.3006
12.5 | 1.6461 | 0.02056 | -0.0831 | 80.0632
13 | 1.6734 | 0.02223 | -0.0801 | 75.2767
13.5 | 1.6993 | 0.02406 | -0.0771 | 70.6276
14 | 1.7266 | 0.02586 | -0.0744 | 66.7672
14.5 | 1.7506 | 0.02796 | -0.0716 | 62.6109
15 | 1.7748 | 0.0301 | -0.069 | 58.9635
15.5 | 1.7969 | 0.03248 | -0.0664 | 55.3233
16 | 1.8149 | 0.03524 | -0.0637 | 51.5011
16.5 | 1.8349 | 0.03795 | -0.0614 | 48.3505
17 | 1.8499 | 0.04114 | -0.059 | 44.966
17.5 | 1.867 | 0.04419 | -0.0569 | 42.2494
18 | 1.8795 | 0.04775 | -0.0548 | 39.3613
18.5 | 1.8906 | 0.05151 | -0.0529 | 36.7036
19 | 1.9017 | 0.05531 | -0.0512 | 34.3826
19.5 | 1.9061 | 0.05987 | -0.0495 | 31.8373
20 | 1.9104 | 0.06456 | -0.0481 | 29.5911

## 91. Re 7M Mach 0.10 (1)
BIGFOIL.COM POLAR EXPORT
NACA5518
NACA5518 |  |  |  | Cl Max: | 2.25 | at alpha= | 16.5 | deg
JavaFoil+Calcfoil stall+Eppler ext transition |  |  |  | L/D Max: | 128.714 | at alpha= | 3.5 | deg
Re: | 7000000 |  |  | Cd Min: | 0.00908 | at alpha= | -0.5 | deg
Mach: | 0.1 |  |  | Cl=0 at alpha= | -6.3594 | deg
|  |  |  | @ Cl=0.1, Cd= | 0.01007
|  |  |  | @ Cl=0.4, Cd= | 0.0093227
|  |  |  | @ Cl=0.6, Cd= | 0.0091556
alpha (deg) | Cl | Cd | Cm | Cl/Cd
-20 | -1.056 | 0.10498 | -0.102 | -10.057
-19.5 | -1.047 | 0.09778 | -0.104 | -10.706
-19 | -1.036 | 0.09073 | -0.106 | -11.415
-18.5 | -1.022 | 0.08396 | -0.108 | -12.176
-18 | -1.007 | 0.07708 | -0.11 | -13.062
-17.5 | -0.988 | 0.07078 | -0.112 | -13.965
-17 | -0.967 | 0.06479 | -0.114 | -14.924
-16.5 | -0.943 | 0.05897 | -0.116 | -15.997
-16 | -0.918 | 0.05319 | -0.118 | -17.254
-15.5 | -0.89 | 0.04767 | -0.121 | -18.672
-15 | -0.861 | 0.04231 | -0.123 | -20.339
-14.5 | -0.829 | 0.0371 | -0.126 | -22.351
-14 | -0.795 | 0.03254 | -0.128 | -24.434
-13.5 | -0.76 | 0.02798 | -0.131 | -27.159
-13 | -0.723 | 0.02375 | -0.134 | -30.422
-12.5 | -0.737 | 0.01982 | -0.137 | -37.18
-12 | -0.687 | 0.01669 | -0.14 | -41.145
-11.5 | -0.635 | 0.01429 | -0.144 | -44.457
-11 | -0.581 | 0.01277 | -0.146 | -45.468
-10.5 | -0.522 | 0.01196 | -0.148 | -43.678
-10 | -0.462 | 0.01147 | -0.15 | -40.252
-9.5 | -0.4 | 0.01106 | -0.151 | -36.111
-9 | -0.337 | 0.01039 | -0.152 | -32.385
-8.5 | -0.273 | 0.01061 | -0.153 | -25.765
-8 | -0.21 | 0.01064 | -0.154 | -19.704
-7.5 | -0.146 | 0.01142 | -0.155 | -12.794
-7 | -0.082 | 0.011 | -0.156 | -7.47
-6.5 | -0.018 | 0.01072 | -0.156 | -1.709
-6 | 0.046 | 0.01025 | -0.157 | 4.446
-5.5 | 0.109 | 0.01004 | -0.158 | 10.9
-5 | 0.173 | 0.00996 | -0.159 | 17.396
-4.5 | 0.237 | 0.00976 | -0.159 | 24.299
-4 | 0.301 | 0.0097 | -0.16 | 31.04
-3.5 | 0.365 | 0.00935 | -0.161 | 39.03
-3 | 0.429 | 0.0093 | -0.161 | 46.08
-2.5 | 0.492 | 0.00921 | -0.162 | 53.445
-2 | 0.556 | 0.00919 | -0.163 | 60.482
-1.5 | 0.62 | 0.00914 | -0.163 | 67.793
-1 | 0.683 | 0.00911 | -0.164 | 74.992
-0.5 | 0.747 | 0.00908 | -0.165 | 82.306
0 | 0.811 | 0.00931 | -0.165 | 87.069
0.5 | 0.874 | 0.00932 | -0.166 | 93.813
1 | 0.937 | 0.00943 | -0.166 | 99.423
1.5 | 1.001 | 0.00947 | -0.167 | 105.649
2 | 1.064 | 0.0093 | -0.167 | 114.379
2.5 | 1.127 | 0.00938 | -0.168 | 120.099
3 | 1.19 | 0.00961 | -0.169 | 123.805
3.5 | 1.253 | 0.00974 | -0.169 | 128.714
4 | 1.313 | 0.01397 | -0.169 | 94.04
4.5 | 1.375 | 0.01386 | -0.17 | 99.206
5 | 1.437 | 0.01375 | -0.17 | 104.525
5.5 | 1.498 | 0.01502 | -0.17 | 99.719
6 | 1.559 | 0.01555 | -0.171 | 100.255
6.5 | 1.62 | 0.01612 | -0.171 | 100.475
7 | 1.681 | 0.01674 | -0.171 | 100.41
7.5 | 1.741 | 0.01737 | -0.172 | 100.192
8 | 1.801 | 0.018 | -0.172 | 100.007
8.5 | 1.86 | 0.01838 | -0.172 | 101.176
9 | 1.919 | 0.01912 | -0.172 | 100.395
9.5 | 1.978 | 0.0199 | -0.172 | 99.373
10 | 2.036 | 0.02072 | -0.173 | 98.291
10.5 | 2.094 | 0.02154 | -0.173 | 97.213
11 | 2.151 | 0.02241 | -0.173 | 96.014
11.5 | 2.065 | 0.02333 | -0.173 | 88.481
12 | 2.099 | 0.02429 | -0.173 | 86.39
12.5 | 2.13 | 0.02531 | -0.173 | 84.138
13 | 2.157 | 0.0264 | -0.173 | 81.718
13.5 | 2.182 | 0.02753 | -0.173 | 79.257
14 | 2.204 | 0.02874 | -0.173 | 76.67
14.5 | 2.221 | 0.03005 | -0.173 | 73.912
15 | 2.234 | 0.03145 | -0.172 | 71.032
15.5 | 2.243 | 0.03298 | -0.172 | 68.01
16 | 2.249 | 0.03457 | -0.172 | 65.046
16.5 | 2.25 | 0.03637 | -0.172 | 61.872
17 | 2.249 | 0.03828 | -0.171 | 58.732
17.5 | 2.243 | 0.04038 | -0.171 | 55.556
18 | 2.234 | 0.04267 | -0.17 | 52.356
18.5 | 2.219 | 0.04513 | -0.17 | 49.177
19 | 2.201 | 0.04784 | -0.169 | 46.012
19.5 | 2.18 | 0.05083 | -0.169 | 42.877
20 | 2.155 | 0.05421 | -0.168 | 39.742

## 92. Re 7M Mach 0.10 (2)
BIGFOIL.COM POLAR EXPORT
NACA5518
NACA5518 |  |  |  | Cl Max: | 1.901 | at alpha= | 20 | deg
XFOIL ncrit=9 |  |  |  | L/D Max: | 138.336 | at alpha= | 4 | deg
Re: | 7000000 |  |  | Cd Min: | 0.06777 | at alpha= | 20 | deg
Mach: | 0.1 |  |  | Cl=0 at alpha= | -5.485 | deg
|  |  |  | @ Cl=0.1, Cd= | 0.0059351
|  |  |  | @ Cl=0.4, Cd= | 0.0056933
|  |  |  | @ Cl=0.6, Cd= | 0.0057749
alpha (deg) | Cl | Cd | Cm | Cl/Cd
-20 | -1.3908 | 0.03022 | -0.144 | -46.0225
-19.5 | -1.3881 | 0.02472 | -0.1474 | -56.1529
-19 | -1.3731 | 0.0206 | -0.1503 | -66.6553
-18.5 | -1.3545 | 0.01802 | -0.1502 | -75.1665
-18 | -1.3285 | 0.01642 | -0.1485 | -80.9074
-17.5 | -1.299 | 0.01537 | -0.1457 | -84.5153
-17 | -1.2572 | 0.01453 | -0.1444 | -86.5244
-16.5 | -1.2111 | 0.01383 | -0.1435 | -87.5705
-16 | -1.1645 | 0.01307 | -0.1427 | -89.0972
-15.5 | -1.1165 | 0.01235 | -0.142 | -90.4049
-15 | -1.0652 | 0.01178 | -0.1417 | -90.4244
-14.5 | -1.0132 | 0.01126 | -0.1414 | -89.9822
-14 | -0.9609 | 0.01069 | -0.1411 | -89.8877
-13.5 | -0.907 | 0.01027 | -0.1409 | -88.3155
-13 | -0.8526 | 0.00987 | -0.1408 | -86.383
-12.5 | -0.7981 | 0.00942 | -0.1407 | -84.724
-12 | -0.7423 | 0.0091 | -0.1408 | -81.5714
-11.5 | -0.6865 | 0.00876 | -0.1408 | -78.3676
-11 | -0.63 | 0.00839 | -0.141 | -75.0894
-10 | -0.5171 | 0.00782 | -0.1412 | -66.1253
-9.5 | -0.4603 | 0.00756 | -0.1413 | -60.8862
-9 | -0.4021 | 0.00731 | -0.1417 | -55.0068
-8.5 | -0.3454 | 0.00708 | -0.1418 | -48.7853
-8 | -0.2876 | 0.0069 | -0.142 | -41.6812
-7.5 | -0.23 | 0.0067 | -0.1422 | -34.3284
-7 | -0.1726 | 0.00651 | -0.1424 | -26.5131
-6.5 | -0.1157 | 0.00636 | -0.1425 | -18.1918
-6 | -0.0583 | 0.00622 | -0.1426 | -9.373
-5.5 | -0.0017 | 0.00613 | -0.1426 | -0.27732
-5 | 0.055 | 0.00602 | -0.1426 | 9.1362
-4.5 | 0.1133 | 0.00591 | -0.1429 | 19.1709
-4 | 0.1694 | 0.00587 | -0.1428 | 28.8586
-3.5 | 0.2252 | 0.0058 | -0.1426 | 38.8276
-3 | 0.2827 | 0.00572 | -0.1427 | 49.4231
-2.5 | 0.3387 | 0.00568 | -0.1426 | 59.6303
-2 | 0.3939 | 0.00569 | -0.1422 | 69.2267
-1.5 | 0.4489 | 0.00572 | -0.1419 | 78.479
-1 | 0.5048 | 0.00568 | -0.1417 | 88.8732
-0.5 | 0.5597 | 0.00573 | -0.1413 | 97.6789
0 | 0.6136 | 0.00579 | -0.1407 | 105.9758
0.5 | 0.6637 | 0.00598 | -0.1394 | 110.9866
1 | 0.7181 | 0.006 | -0.1389 | 119.6833
1.5 | 0.7694 | 0.00615 | -0.1378 | 125.1057
2 | 0.8172 | 0.00626 | -0.1359 | 130.5431
2.5 | 0.8621 | 0.00642 | -0.1334 | 134.2835
3 | 0.9101 | 0.00666 | -0.1317 | 136.6517
3.5 | 0.958 | 0.00695 | -0.13 | 137.8417
4 | 1.0057 | 0.00727 | -0.1283 | 138.3356
4.5 | 1.0525 | 0.00761 | -0.1265 | 138.3049
5 | 1.0989 | 0.00797 | -0.1247 | 137.8795
5.5 | 1.1416 | 0.00846 | -0.1222 | 134.9409
6 | 1.1879 | 0.00879 | -0.1204 | 135.1422
6.5 | 1.2277 | 0.0094 | -0.1175 | 130.6064
7 | 1.27 | 0.0099 | -0.1151 | 128.2828
7.5 | 1.3073 | 0.01053 | -0.112 | 124.15
8 | 1.3485 | 0.01085 | -0.1096 | 124.2857
8.5 | 1.3864 | 0.01164 | -0.1067 | 119.1065
9 | 1.4224 | 0.01255 | -0.1036 | 113.3386
9.5 | 1.4571 | 0.01353 | -0.1004 | 107.694
10 | 1.4894 | 0.01467 | -0.0969 | 101.5269
10.5 | 1.5238 | 0.01575 | -0.0939 | 96.7492
11 | 1.5573 | 0.0169 | -0.0909 | 92.1479
11.5 | 1.5888 | 0.01823 | -0.0878 | 87.153
12 | 1.619 | 0.01968 | -0.0847 | 82.2663
12.5 | 1.6479 | 0.02124 | -0.0816 | 77.5847
13 | 1.6753 | 0.02299 | -0.0785 | 72.8708
13.5 | 1.7024 | 0.02482 | -0.0756 | 68.5898
14 | 1.7294 | 0.02671 | -0.0729 | 64.7473
14.5 | 1.7531 | 0.02892 | -0.07 | 60.6189
15 | 1.7743 | 0.03139 | -0.0671 | 56.5244
15.5 | 1.796 | 0.03388 | -0.0645 | 53.0106
16 | 1.8155 | 0.03662 | -0.062 | 49.5767
16.5 | 1.8351 | 0.03945 | -0.0596 | 46.5171
17 | 1.8503 | 0.04269 | -0.0572 | 43.3427
17.5 | 1.8664 | 0.04596 | -0.0551 | 40.6092
18 | 1.8766 | 0.04984 | -0.053 | 37.6525
18.5 | 1.8866 | 0.05383 | -0.0511 | 35.0474
19 | 1.8942 | 0.05809 | -0.0493 | 32.608
19.5 | 1.8966 | 0.06299 | -0.0477 | 30.1095
20 | 1.901 | 0.06777 | -0.0464 | 28.0508

## 93. Re 7M Mach 0.25 (1)
BIGFOIL.COM POLAR EXPORT
NACA5518
NACA5518 |  |  |  | Cl Max: | 2.205 | at alpha= | 11 | deg
JavaFoil+Calcfoil stall+Eppler ext transition |  |  |  | L/D Max: | 121.447 | at alpha= | 2.5 | deg
Re: | 7000000 |  |  | Cd Min: | 0.00916 | at alpha= | -0.5 | deg
Mach: | 0.25 |  |  | Cl=0 at alpha= | -6.3561 | deg
|  |  |  | @ Cl=0.1, Cd= | 0.010277
|  |  |  | @ Cl=0.4, Cd= | 0.00945
|  |  |  | @ Cl=0.6, Cd= | 0.0092244
alpha (deg) | Cl | Cd | Cm | Cl/Cd
-20 | -0.905 | 0.12732 | -0.098 | -7.107
-19.5 | -0.915 | 0.11877 | -0.1 | -7.702
-19 | -0.921 | 0.11034 | -0.103 | -8.347
-18.5 | -0.924 | 0.1022 | -0.105 | -9.036
-18 | -0.922 | 0.09431 | -0.107 | -9.779
-17.5 | -0.917 | 0.0865 | -0.109 | -10.603
-17 | -0.907 | 0.07894 | -0.112 | -11.495
-16.5 | -0.894 | 0.0718 | -0.114 | -12.454
-16 | -0.877 | 0.06529 | -0.116 | -13.434
-15.5 | -0.857 | 0.05881 | -0.119 | -14.574
-15 | -0.834 | 0.0525 | -0.122 | -15.886
-14.5 | -0.808 | 0.04655 | -0.124 | -17.355
-14 | -0.779 | 0.04082 | -0.127 | -19.086
-13.5 | -0.747 | 0.03551 | -0.13 | -21.045
-13 | -0.712 | 0.03072 | -0.133 | -23.184
-12.5 | -0.74 | 0.02606 | -0.136 | -28.396
-12 | -0.689 | 0.02169 | -0.14 | -31.782
-11.5 | -0.638 | 0.01793 | -0.144 | -35.574
-11 | -0.586 | 0.01503 | -0.147 | -38.952
-10.5 | -0.53 | 0.01313 | -0.151 | -40.394
-10 | -0.471 | 0.01205 | -0.153 | -39.124
-9.5 | -0.409 | 0.01149 | -0.155 | -35.587
-9 | -0.345 | 0.01105 | -0.156 | -31.25
-8.5 | -0.28 | 0.01037 | -0.157 | -27.041
-8 | -0.215 | 0.01056 | -0.158 | -20.4
-7.5 | -0.15 | 0.01059 | -0.159 | -14.166
-7 | -0.084 | 0.01134 | -0.16 | -7.447
-6.5 | -0.019 | 0.01095 | -0.161 | -1.72
-6 | 0.047 | 0.01066 | -0.161 | 4.391
-5.5 | 0.112 | 0.01019 | -0.162 | 11.033
-5 | 0.178 | 0.00999 | -0.163 | 17.829
-4.5 | 0.244 | 0.00993 | -0.164 | 24.552
-4 | 0.309 | 0.00985 | -0.164 | 31.409
-3.5 | 0.375 | 0.0094 | -0.165 | 39.888
-3 | 0.44 | 0.00953 | -0.166 | 46.23
-2.5 | 0.506 | 0.0093 | -0.166 | 54.427
-2 | 0.571 | 0.00922 | -0.167 | 61.975
-1.5 | 0.637 | 0.00923 | -0.168 | 69.007
-1 | 0.702 | 0.00918 | -0.168 | 76.499
-0.5 | 0.768 | 0.00916 | -0.169 | 83.832
0 | 0.833 | 0.00918 | -0.17 | 90.758
0.5 | 0.898 | 0.00941 | -0.17 | 95.489
1 | 0.963 | 0.00943 | -0.171 | 102.095
1.5 | 1.028 | 0.00946 | -0.171 | 108.695
2 | 1.093 | 0.00954 | -0.172 | 114.616
2.5 | 1.158 | 0.00954 | -0.173 | 121.447
3 | 1.221 | 0.01396 | -0.173 | 87.469
3.5 | 1.285 | 0.01341 | -0.173 | 95.808
4 | 1.348 | 0.01335 | -0.174 | 101.002
4.5 | 1.412 | 0.01376 | -0.174 | 102.597
5 | 1.475 | 0.01506 | -0.175 | 97.944
5.5 | 1.538 | 0.01558 | -0.175 | 98.705
6 | 1.601 | 0.01618 | -0.175 | 98.941
6.5 | 1.663 | 0.01683 | -0.176 | 98.826
7 | 1.725 | 0.01752 | -0.176 | 98.421
7.5 | 1.786 | 0.01826 | -0.176 | 97.852
8 | 1.847 | 0.01897 | -0.176 | 97.383
8.5 | 1.908 | 0.01946 | -0.177 | 98.076
9 | 1.969 | 0.02032 | -0.177 | 96.886
9.5 | 2.028 | 0.02121 | -0.177 | 95.63
10 | 2.088 | 0.02214 | -0.177 | 94.294
10.5 | 2.147 | 0.02315 | -0.177 | 92.752
11 | 2.205 | 0.02419 | -0.177 | 91.162
11.5 | 2.085 | 0.02528 | -0.177 | 82.495
12 | 2.114 | 0.02646 | -0.177 | 79.885
12.5 | 2.137 | 0.02771 | -0.177 | 77.127
13 | 2.156 | 0.02907 | -0.177 | 74.156
13.5 | 2.17 | 0.03052 | -0.177 | 71.098
14 | 2.18 | 0.03209 | -0.177 | 67.921
14.5 | 2.183 | 0.03384 | -0.176 | 64.498
15 | 2.18 | 0.03572 | -0.176 | 61.02
15.5 | 2.171 | 0.03778 | -0.176 | 57.46
16 | 2.155 | 0.0401 | -0.175 | 53.754

## 94. Re 7M Mach 0.25 (2)
BIGFOIL.COM POLAR EXPORT
NACA5518
NACA5518 |  |  |  | Cl Max: | 1.3302 | at alpha= | 7.5 | deg
XFOIL ncrit=9 |  |  |  | L/D Max: | 135.021 | at alpha= | 3.5 | deg
Re: | 7000000 |  |  | Cd Min: | 0.08313 | at alpha= | -20 | deg
Mach: | 0.25 |  |  | Cl=0 at alpha= | -5.4521 | deg
|  |  |  | @ Cl=0.1, Cd= | 0.0060403
|  |  |  | @ Cl=0.4, Cd= | 0.0057803
|  |  |  | @ Cl=0.6, Cd= | 0.0058607
alpha (deg) | Cl | Cd | Cm | Cl/Cd
-20 | -0.9958 | 0.08313 | -0.1258 | -11.9788
-19.5 | -1.0919 | 0.06674 | -0.1349 | -16.3605
-19 | -1.1853 | 0.05117 | -0.1443 | -23.164
-18.5 | -1.2632 | 0.03794 | -0.1515 | -33.2947
-18 | -1.2871 | 0.02884 | -0.1579 | -44.629
-17.5 | -1.2828 | 0.02233 | -0.1634 | -57.4474
-17 | -1.2667 | 0.01842 | -0.1652 | -68.7676
-16.5 | -1.241 | 0.01644 | -0.1631 | -75.4866
-16 | -1.2084 | 0.01523 | -0.1597 | -79.3434
-15 | -1.1117 | 0.01341 | -0.1563 | -82.9008
-14.5 | -1.0611 | 0.01255 | -0.1547 | -84.5498
-14 | -1.0066 | 0.01185 | -0.1536 | -84.9451
-13.5 | -0.9509 | 0.01125 | -0.1526 | -84.5244
-13 | -0.8953 | 0.01065 | -0.1516 | -84.0657
-12 | -0.7794 | 0.00969 | -0.1502 | -80.4334
-11.5 | -0.721 | 0.00927 | -0.1496 | -77.7778
-11 | -0.6606 | 0.0089 | -0.1494 | -74.2247
-10.5 | -0.6022 | 0.00851 | -0.1489 | -70.7638
-10 | -0.5424 | 0.00821 | -0.1486 | -66.0658
-9.5 | -0.4829 | 0.00786 | -0.1483 | -61.4377
-9 | -0.4228 | 0.00757 | -0.1482 | -55.852
-8.5 | -0.3628 | 0.00734 | -0.148 | -49.4278
-8 | -0.3033 | 0.0071 | -0.1478 | -42.7183
-7.5 | -0.2425 | 0.00686 | -0.1479 | -35.3499
-7 | -0.1832 | 0.0067 | -0.1477 | -27.3433
-6.5 | -0.124 | 0.00652 | -0.1476 | -19.0184
-6 | -0.0638 | 0.00636 | -0.1476 | -10.0314
-5.5 | -0.0056 | 0.00625 | -0.1473 | -0.896
-5 | 0.0529 | 0.00615 | -0.147 | 8.6016
-4.5 | 0.113 | 0.00601 | -0.1471 | 18.802
-4 | 0.1709 | 0.00596 | -0.1468 | 28.6745
-3.5 | 0.2289 | 0.00589 | -0.1465 | 38.8625
-3 | 0.2866 | 0.00584 | -0.1462 | 49.0753
-2.5 | 0.3449 | 0.00579 | -0.146 | 59.5682
-2 | 0.4018 | 0.00578 | -0.1455 | 69.5156
-1.5 | 0.4582 | 0.0058 | -0.145 | 79
-1 | 0.5136 | 0.00581 | -0.1442 | 88.3993
-0.5 | 0.57 | 0.00585 | -0.1437 | 97.4359
0 | 0.6263 | 0.00587 | -0.1431 | 106.6951
0.5 | 0.6762 | 0.00607 | -0.1412 | 111.4003
1 | 0.7252 | 0.00613 | -0.1391 | 118.3034
1.5 | 0.774 | 0.00625 | -0.1369 | 123.84
2 | 0.8257 | 0.00639 | -0.1354 | 129.2175
2.5 | 0.8768 | 0.00661 | -0.1338 | 132.6475
3 | 0.9271 | 0.00691 | -0.1321 | 134.1679
3.5 | 0.9762 | 0.00723 | -0.1302 | 135.0207
4 | 1.0242 | 0.0076 | -0.1281 | 134.7632
4.5 | 1.0723 | 0.00795 | -0.1261 | 134.8805
5 | 1.12 | 0.00835 | -0.1239 | 134.1317
5.5 | 1.1634 | 0.00889 | -0.1211 | 130.8661
6 | 1.2089 | 0.00936 | -0.1187 | 129.156
6.5 | 1.2499 | 0.01002 | -0.1155 | 124.7405
7 | 1.2927 | 0.01064 | -0.1128 | 121.4944
7.5 | 1.3302 | 0.01142 | -0.1092 | 116.4799

## 95. Re 7M Mach 0.50 (1)
BIGFOIL.COM POLAR EXPORT
NACA5518
NACA5518 |  |  |  | Cl Max: | 2.442 | at alpha= | 11.5 | deg
JavaFoil+Calcfoil stall+Eppler ext transition |  |  |  | L/D Max: | 96.893 | at alpha= | 0 | deg
Re: | 7000000 |  |  | Cd Min: | 0.0095 | at alpha= | -1 | deg
Mach: | 0.5 |  |  | Cl=0 at alpha= | -6.3562 | deg
|  |  |  | @ Cl=0.1, Cd= | 0.01021
|  |  |  | @ Cl=0.4, Cd= | 0.010264
|  |  |  | @ Cl=0.6, Cd= | 0.0096488
alpha (deg) | Cl | Cd | Cm | Cl/Cd
-20 | -1.62 | 0.14914 | -0.094 | -10.863
-19.5 | -1.561 | 0.15468 | -0.094 | -10.089
-19 | -1.501 | 0.14275 | -0.094 | -10.517
-18.5 | -1.445 | 0.13227 | -0.096 | -10.926
-18 | -1.382 | 0.13548 | -0.094 | -10.202
-17.5 | -1.332 | 0.12121 | -0.1 | -10.991
-17 | -1.264 | 0.12774 | -0.094 | -9.892
-16.5 | -1.215 | 0.11264 | -0.102 | -10.785
-16 | -1.145 | 0.1179 | -0.094 | -9.716
-15.5 | -1.103 | 0.09907 | -0.108 | -11.136
-15 | -1.032 | 0.10488 | -0.1 | -9.844
-14.5 | -0.965 | 0.11074 | -0.091 | -8.715
-14 | -0.929 | 0.08512 | -0.114 | -10.91
-13.5 | -0.861 | 0.0879 | -0.109 | -9.795
-13 | -0.799 | 0.0865 | -0.108 | -9.24
-12.5 | -0.744 | 0.07886 | -0.113 | -9.439
-12 | -0.685 | 0.07577 | -0.115 | -9.036
-11.5 | -0.644 | 0.05391 | -0.132 | -11.948
-11 | -0.593 | 0.04291 | -0.14 | -13.817
-10.5 | -0.538 | 0.03464 | -0.146 | -15.547
-10 | -0.482 | 0.02788 | -0.152 | -17.293
-9.5 | -0.424 | 0.02225 | -0.157 | -19.05
-9 | -0.364 | 0.01747 | -0.163 | -20.854
-8.5 | -0.303 | 0.0139 | -0.169 | -21.782
-8 | -0.237 | 0.01214 | -0.174 | -19.479
-7.5 | -0.166 | 0.01132 | -0.176 | -14.678
-7 | -0.094 | 0.01076 | -0.178 | -8.73
-6.5 | -0.021 | 0.01008 | -0.179 | -2.082
-6 | 0.052 | 0.01034 | -0.18 | 5.056
-5.5 | 0.126 | 0.01014 | -0.181 | 12.383
-5 | 0.199 | 0.01096 | -0.182 | 18.174
-4.5 | 0.272 | 0.01043 | -0.183 | 26.132
-4 | 0.346 | 0.01019 | -0.184 | 33.943
-3.5 | 0.419 | 0.01029 | -0.185 | 40.737
-3 | 0.492 | 0.01002 | -0.185 | 49.144
-2.5 | 0.566 | 0.0097 | -0.186 | 58.302
-2 | 0.639 | 0.00959 | -0.187 | 66.594
-1.5 | 0.712 | 0.00954 | -0.188 | 74.632
-1 | 0.785 | 0.0095 | -0.188 | 82.662
-0.5 | 0.858 | 0.0096 | -0.189 | 89.393
0 | 0.931 | 0.00961 | -0.19 | 96.893
0.5 | 1.002 | 0.01327 | -0.19 | 75.541
1 | 1.074 | 0.01324 | -0.191 | 81.138
1.5 | 1.146 | 0.01306 | -0.191 | 87.74
2 | 1.218 | 0.0128 | -0.192 | 95.158
2.5 | 1.289 | 0.01452 | -0.192 | 88.774
3 | 1.36 | 0.01502 | -0.193 | 90.558
3.5 | 1.431 | 0.01558 | -0.193 | 91.88
4 | 1.502 | 0.01621 | -0.194 | 92.639
4.5 | 1.572 | 0.01693 | -0.194 | 92.852
5 | 1.642 | 0.01775 | -0.194 | 92.481
5.5 | 1.711 | 0.01873 | -0.195 | 91.355
6 | 1.78 | 0.01978 | -0.195 | 89.976
6.5 | 1.848 | 0.02094 | -0.195 | 88.258
7 | 1.915 | 0.02222 | -0.195 | 86.185
7.5 | 1.982 | 0.02361 | -0.195 | 83.943
8 | 2.048 | 0.02509 | -0.195 | 81.603
8.5 | 2.113 | 0.02645 | -0.195 | 79.872
9 | 2.177 | 0.02833 | -0.195 | 76.842
9.5 | 2.24 | 0.03046 | -0.195 | 73.525
10 | 2.3 | 0.03301 | -0.195 | 69.69
10.5 | 2.359 | 0.0361 | -0.194 | 65.341
11 | 2.413 | 0.04031 | -0.193 | 59.865
11.5 | 2.442 | 0.05074 | -0.19 | 48.131
12 | 1.242 | 0.04898 | -0.191 | 25.361
12.5 | 1.263 | 0.05422 | -0.189 | 23.301
13 | 1.287 | 0.05809 | -0.188 | 22.159
13.5 | 1.31 | 0.06211 | -0.186 | 21.097
14 | 1.335 | 0.06569 | -0.185 | 20.316
14.5 | 1.363 | 0.06773 | -0.185 | 20.117
15 | 1.391 | 0.06944 | -0.185 | 20.026
15.5 | 1.418 | 0.07092 | -0.184 | 19.991
16 | 1.405 | 0.08542 | -0.175 | 16.449
16.5 | 1.446 | 0.08816 | -0.178 | 16.399

## 96. Re 7M Mach 0.50 (2)
BIGFOIL.COM POLAR EXPORT
NACA5518
NACA5518 |  |  |  | Cl Max: | 1.7226 | at alpha= | 14.5 | deg
XFOIL ncrit=9 |  |  |  | L/D Max: | 118.934 | at alpha= | 3 | deg
Re: | 7000000 |  |  | Cd Min: | 0.14687 | at alpha= | 19.5 | deg
Mach: | 0.5 |  |  | Cl=0 at alpha= | -5.2566 | deg
|  |  |  | @ Cl=0.1, Cd= | 0.0065498
|  |  |  | @ Cl=0.4, Cd= | 0.0061709
|  |  |  | @ Cl=0.6, Cd= | 0.006396
alpha (deg) | Cl | Cd | Cm | Cl/Cd
-17 | -0.4771 | 0.12125 | -0.131 | -3.9348
-16.5 | -0.4928 | 0.11159 | -0.1371 | -4.4162
-16 | -0.5241 | 0.10067 | -0.1444 | -5.2061
-15.5 | -0.5578 | 0.08997 | -0.1516 | -6.1998
-15 | -0.5971 | 0.07922 | -0.1592 | -7.5372
-14.5 | -0.6464 | 0.06815 | -0.1671 | -9.485
-14 | -0.7026 | 0.05719 | -0.1752 | -12.2854
-13.5 | -0.7634 | 0.04631 | -0.183 | -16.4846
-13 | -0.8209 | 0.03574 | -0.1905 | -22.9687
-12.5 | -0.8629 | 0.02488 | -0.1998 | -34.6825
-12 | -0.8788 | 0.01663 | -0.2068 | -52.8443
-11.5 | -0.8582 | 0.01382 | -0.2005 | -62.0984
-11 | -0.8042 | 0.01216 | -0.1954 | -66.1349
-10.5 | -0.7373 | 0.01111 | -0.1911 | -66.3636
-10 | -0.6678 | 0.01024 | -0.1875 | -65.2148
-9 | -0.5246 | 0.00907 | -0.1813 | -57.839
-8.5 | -0.4522 | 0.00863 | -0.1789 | -52.3986
-8 | -0.3796 | 0.00816 | -0.1768 | -46.5196
-7.5 | -0.3094 | 0.00782 | -0.1747 | -39.5652
-7 | -0.2392 | 0.00753 | -0.1728 | -31.7663
-6.5 | -0.168 | 0.00724 | -0.1714 | -23.2044
-6 | -0.1001 | 0.00703 | -0.1696 | -14.239
-5.5 | -0.0333 | 0.00684 | -0.1678 | -4.8684
-5 | 0.0351 | 0.00666 | -0.1665 | 5.2703
-4.5 | 0.0999 | 0.00655 | -0.1647 | 15.2519
-4 | 0.1647 | 0.00643 | -0.1631 | 25.6143
-3.5 | 0.2275 | 0.00634 | -0.1612 | 35.8833
-3 | 0.2887 | 0.00627 | -0.1591 | 46.0447
-2.5 | 0.3434 | 0.00619 | -0.1557 | 55.4766
-2 | 0.4025 | 0.00617 | -0.1534 | 65.235
-1.5 | 0.4606 | 0.00621 | -0.1509 | 74.1707
-1 | 0.5197 | 0.00629 | -0.1487 | 82.6232
-0.5 | 0.5835 | 0.00635 | -0.1475 | 91.8898
0 | 0.6445 | 0.00652 | -0.1458 | 98.8497
0.5 | 0.7066 | 0.00669 | -0.1443 | 105.6203
1 | 0.7658 | 0.00692 | -0.1422 | 110.6647
1.5 | 0.8226 | 0.00724 | -0.1398 | 113.6188
2 | 0.8808 | 0.00755 | -0.1376 | 116.6623
2.5 | 0.9376 | 0.00791 | -0.1351 | 118.5335
3 | 0.9931 | 0.00835 | -0.1324 | 118.9341
3.5 | 1.0481 | 0.00885 | -0.1295 | 118.4294
4 | 1.1015 | 0.00942 | -0.1264 | 116.9321
4.5 | 1.1511 | 0.01016 | -0.1227 | 113.2972
5 | 1.2037 | 0.01084 | -0.1194 | 111.0424
5.5 | 1.2483 | 0.01187 | -0.115 | 105.1643
6 | 1.2979 | 0.01279 | -0.1113 | 101.4777
6.5 | 1.3381 | 0.01412 | -0.1064 | 94.7663
7 | 1.3792 | 0.01555 | -0.1017 | 88.6945
7.5 | 1.4162 | 0.01724 | -0.0966 | 82.1462
8 | 1.4539 | 0.01899 | -0.0919 | 76.5613
8.5 | 1.4903 | 0.02068 | -0.0871 | 72.0648
9 | 1.5193 | 0.02322 | -0.0817 | 65.4307
9.5 | 1.5508 | 0.02579 | -0.0768 | 60.1318
10 | 1.5757 | 0.02887 | -0.0716 | 54.5791
10.5 | 1.6012 | 0.03207 | -0.0667 | 49.9283
11 | 1.6247 | 0.03555 | -0.062 | 45.7018
11.5 | 1.6477 | 0.03917 | -0.0576 | 42.0654
12 | 1.6667 | 0.04323 | -0.0532 | 38.5542
12.5 | 1.6806 | 0.04779 | -0.049 | 35.1664
13 | 1.6946 | 0.0525 | -0.0452 | 32.2781
13.5 | 1.7052 | 0.05761 | -0.0416 | 29.599
14 | 1.7156 | 0.06284 | -0.0383 | 27.3011
14.5 | 1.7226 | 0.06852 | -0.0355 | 25.1401
15 | 1.7221 | 0.07489 | -0.033 | 22.9951
15.5 | 1.7218 | 0.08148 | -0.031 | 21.1316
16 | 1.7178 | 0.08848 | -0.0295 | 19.4146
16.5 | 1.715 | 0.09555 | -0.0285 | 17.9487
17 | 1.7053 | 0.10344 | -0.0283 | 16.4859
17.5 | 1.6957 | 0.11146 | -0.0287 | 15.2135
18 | 1.686 | 0.11974 | -0.0298 | 14.0805
18.5 | 1.674 | 0.12848 | -0.0317 | 13.0293
19 | 1.6628 | 0.13729 | -0.0343 | 12.1116
19.5 | 1.6476 | 0.14687 | -0.0381 | 11.2181

## 97. Re 8M Mach 0.00 (1)
BIGFOIL.COM POLAR EXPORT
NACA5518
NACA5518 |  |  |  | Cl Max: | 2.267 | at alpha= | 17 | deg
JavaFoil+Calcfoil stall+Eppler ext transition |  |  |  | L/D Max: | 128.573 | at alpha= | 3.5 | deg
Re: | 8000000 |  |  | Cd Min: | 0.00902 | at alpha= | -2 | deg
Mach: | 0 |  |  | Cl=0 at alpha= | -6.3571 | deg
|  |  |  | @ Cl=0.1, Cd= | 0.0099781
|  |  |  | @ Cl=0.4, Cd= | 0.0092665
|  |  |  | @ Cl=0.6, Cd= | 0.0090788
alpha (deg) | Cl | Cd | Cm | Cl/Cd
-20 | -1.076 | 0.09983 | -0.103 | -10.776
-19.5 | -1.065 | 0.09285 | -0.105 | -11.467
-19 | -1.051 | 0.0863 | -0.107 | -12.182
-18.5 | -1.036 | 0.07979 | -0.109 | -12.983
-18 | -1.019 | 0.07309 | -0.111 | -13.941
-17.5 | -0.999 | 0.06675 | -0.113 | -14.969
-17 | -0.976 | 0.0612 | -0.115 | -15.949
-16.5 | -0.952 | 0.05534 | -0.117 | -17.196
-16 | -0.925 | 0.04995 | -0.119 | -18.516
-15.5 | -0.896 | 0.04464 | -0.121 | -20.079
-15 | -0.866 | 0.03941 | -0.124 | -21.974
-14.5 | -0.834 | 0.03452 | -0.126 | -24.155
-14 | -0.8 | 0.02998 | -0.129 | -26.675
-13.5 | -0.764 | 0.02572 | -0.132 | -29.694
-13 | -0.727 | 0.0216 | -0.135 | -33.652
-12.5 | -0.739 | 0.01806 | -0.138 | -40.936
-12 | -0.689 | 0.0153 | -0.141 | -45.044
-11.5 | -0.636 | 0.01346 | -0.144 | -47.283
-11 | -0.58 | 0.01238 | -0.146 | -46.887
-10.5 | -0.521 | 0.01166 | -0.148 | -44.691
-10 | -0.46 | 0.01126 | -0.149 | -40.874
-9.5 | -0.398 | 0.01034 | -0.151 | -38.463
-9 | -0.335 | 0.01049 | -0.152 | -31.949
-8.5 | -0.272 | 0.01076 | -0.152 | -25.28
-8 | -0.209 | 0.01078 | -0.153 | -19.36
-7.5 | -0.145 | 0.01126 | -0.154 | -12.909
-7 | -0.082 | 0.01087 | -0.155 | -7.526
-6.5 | -0.018 | 0.01061 | -0.156 | -1.719
-6 | 0.045 | 0.01015 | -0.156 | 4.467
-5.5 | 0.109 | 0.00995 | -0.157 | 10.94
-5 | 0.172 | 0.00987 | -0.158 | 17.473
-4.5 | 0.236 | 0.00969 | -0.158 | 24.353
-4 | 0.3 | 0.00963 | -0.159 | 31.096
-3.5 | 0.363 | 0.00929 | -0.16 | 39.068
-3 | 0.426 | 0.00925 | -0.16 | 46.093
-2.5 | 0.49 | 0.00917 | -0.161 | 53.439
-2 | 0.553 | 0.00902 | -0.162 | 61.31
-1.5 | 0.617 | 0.0091 | -0.162 | 67.748
-1 | 0.68 | 0.00908 | -0.163 | 74.927
-0.5 | 0.743 | 0.00904 | -0.164 | 82.226
0 | 0.806 | 0.00927 | -0.164 | 86.961
0.5 | 0.87 | 0.00928 | -0.165 | 93.679
1 | 0.933 | 0.00932 | -0.165 | 100.051
1.5 | 0.996 | 0.00944 | -0.166 | 105.484
2 | 1.059 | 0.0093 | -0.167 | 113.882
2.5 | 1.121 | 0.00935 | -0.167 | 119.945
3 | 1.184 | 0.00958 | -0.168 | 123.637
3.5 | 1.247 | 0.0097 | -0.168 | 128.573
4 | 1.307 | 0.01384 | -0.168 | 94.448
4.5 | 1.369 | 0.01374 | -0.169 | 99.618
5 | 1.43 | 0.01362 | -0.169 | 104.984
5.5 | 1.491 | 0.01407 | -0.17 | 105.997
6 | 1.552 | 0.0154 | -0.17 | 100.772
6.5 | 1.613 | 0.01595 | -0.17 | 101.112
7 | 1.673 | 0.01653 | -0.171 | 101.177
7.5 | 1.733 | 0.01714 | -0.171 | 101.103
8 | 1.793 | 0.01776 | -0.171 | 100.934
8.5 | 1.852 | 0.01834 | -0.171 | 100.952
9 | 1.911 | 0.01873 | -0.172 | 102.041
9.5 | 1.969 | 0.01946 | -0.172 | 101.222
10 | 2.028 | 0.0202 | -0.172 | 100.388
10.5 | 2.085 | 0.02098 | -0.172 | 99.41
11 | 2.143 | 0.02179 | -0.172 | 98.343
11.5 | 2.061 | 0.02265 | -0.172 | 91.006
12 | 2.096 | 0.02354 | -0.172 | 89.028
12.5 | 2.128 | 0.02449 | -0.172 | 86.883
13 | 2.157 | 0.0255 | -0.172 | 84.588
13.5 | 2.183 | 0.02657 | -0.172 | 82.184
14 | 2.206 | 0.02771 | -0.172 | 79.634
14.5 | 2.226 | 0.02892 | -0.172 | 76.962
15 | 2.241 | 0.0302 | -0.172 | 74.186
15.5 | 2.252 | 0.03159 | -0.172 | 71.313
16 | 2.261 | 0.03311 | -0.171 | 68.28
16.5 | 2.266 | 0.03472 | -0.171 | 65.259
17 | 2.267 | 0.0365 | -0.171 | 62.11
17.5 | 2.265 | 0.03841 | -0.17 | 58.978
18 | 2.26 | 0.04043 | -0.17 | 55.883
18.5 | 2.249 | 0.04266 | -0.17 | 52.717
19 | 2.235 | 0.04511 | -0.169 | 49.545
19.5 | 2.218 | 0.04787 | -0.168 | 46.324
20 | 2.197 | 0.05084 | -0.168 | 43.222

## 98. Re 8M Mach 0.00 (2)
BIGFOIL.COM POLAR EXPORT
NACA5518
NACA5518 |  |  |  | Cl Max: | 1.266 | at alpha= | 7 | deg
XFOIL ncrit=9 |  |  |  | L/D Max: | 140.7 | at alpha= | 4 | deg
Re: | 8000000 |  |  | Cd Min: | 0.02306 | at alpha= | -20 | deg
Mach: | 0 |  |  | Cl=0 at alpha= | -5.4869 | deg
|  |  |  | @ Cl=0.1, Cd= | 0.005863
|  |  |  | @ Cl=0.4, Cd= | 0.0056361
|  |  |  | @ Cl=0.6, Cd= | 0.0057766
alpha (deg) | Cl | Cd | Cm | Cl/Cd
-20 | -1.4386 | 0.02306 | -0.1451 | -62.3851
-19.5 | -1.4169 | 0.01995 | -0.1471 | -71.0226
-19 | -1.3932 | 0.01789 | -0.1468 | -77.8759
-18.5 | -1.3674 | 0.01636 | -0.1452 | -83.5819
-18 | -1.3394 | 0.01527 | -0.1425 | -87.7145
-17.5 | -1.3005 | 0.0144 | -0.1411 | -90.3125
-17 | -1.2558 | 0.01367 | -0.1403 | -91.8654
-16.5 | -1.2083 | 0.01306 | -0.1398 | -92.5191
-16 | -1.1603 | 0.01242 | -0.1393 | -93.4219
-15.5 | -1.1115 | 0.01176 | -0.1389 | -94.5153
-15 | -1.0604 | 0.01125 | -0.1387 | -94.2578
-14.5 | -1.0078 | 0.01077 | -0.1387 | -93.5747
-14 | -0.956 | 0.01026 | -0.1385 | -93.1774
-13.5 | -0.9025 | 0.00988 | -0.1385 | -91.3462
-13 | -0.8476 | 0.00951 | -0.1386 | -89.1272
-12.5 | -0.7937 | 0.0091 | -0.1386 | -87.2198
-12 | -0.7383 | 0.00879 | -0.1388 | -83.9932
-11.5 | -0.6821 | 0.00848 | -0.1391 | -80.4363
-11 | -0.6263 | 0.00813 | -0.1393 | -77.0357
-10.5 | -0.5701 | 0.0079 | -0.1395 | -72.1646
-10 | -0.5144 | 0.00761 | -0.1396 | -67.5953
-9.5 | -0.4569 | 0.00734 | -0.14 | -62.248
-8.5 | -0.3432 | 0.00691 | -0.1405 | -49.6671
-8 | -0.286 | 0.00675 | -0.1408 | -42.3704
-7.5 | -0.2282 | 0.00652 | -0.1412 | -35
-7 | -0.1718 | 0.00638 | -0.1413 | -26.9279
-6.5 | -0.1152 | 0.00624 | -0.1414 | -18.4615
-6 | -0.0584 | 0.00613 | -0.1416 | -9.5269
-5.5 | -0.0015 | 0.00603 | -0.1417 | -0.24876
-5 | 0.0559 | 0.00591 | -0.1419 | 9.4585
-4 | 0.1686 | 0.00579 | -0.142 | 29.1192
-3.5 | 0.2258 | 0.00569 | -0.1421 | 39.6837
-3 | 0.2817 | 0.00566 | -0.1421 | 49.7703
-2.5 | 0.3371 | 0.00565 | -0.1419 | 59.6637
-2 | 0.3926 | 0.00564 | -0.1417 | 69.6099
-1.5 | 0.449 | 0.00561 | -0.1417 | 80.0357
-1 | 0.5034 | 0.00562 | -0.1413 | 89.573
-0.5 | 0.5578 | 0.00568 | -0.1409 | 98.2042
0 | 0.6102 | 0.0058 | -0.1401 | 105.2069
0.5 | 0.6634 | 0.00589 | -0.1394 | 112.6316
1 | 0.7159 | 0.00598 | -0.1387 | 119.7157
1.5 | 0.7674 | 0.00612 | -0.1377 | 125.3922
2 | 0.8181 | 0.00625 | -0.1366 | 130.896
2.5 | 0.8613 | 0.00641 | -0.1338 | 134.3682
3 | 0.9075 | 0.00661 | -0.1318 | 137.292
3.5 | 0.9555 | 0.00689 | -0.1302 | 138.6792
4 | 1.0046 | 0.00714 | -0.1289 | 140.7003
4.5 | 1.0509 | 0.00747 | -0.127 | 140.6827
5 | 1.0952 | 0.0079 | -0.1249 | 138.6329
5.5 | 1.1402 | 0.0083 | -0.1229 | 137.3735
6 | 1.1845 | 0.0087 | -0.1208 | 136.1494
6.5 | 1.2269 | 0.00918 | -0.1185 | 133.6492
7 | 1.266 | 0.00981 | -0.1156 | 129.052

## 99. Re 8M Mach 0.10 (1)
BIGFOIL.COM POLAR EXPORT
NACA5518
NACA5518 |  |  |  | Cl Max: | 2.253 | at alpha= | 16.5 | deg
JavaFoil+Calcfoil stall+Eppler ext transition |  |  |  | L/D Max: | 128.869 | at alpha= | 3.5 | deg
Re: | 8000000 |  |  | Cd Min: | 0.00905 | at alpha= | -0.5 | deg
Mach: | 0.1 |  |  | Cl=0 at alpha= | -6.3594 | deg
|  |  |  | @ Cl=0.1, Cd= | 0.010009
|  |  |  | @ Cl=0.4, Cd= | 0.0092881
|  |  |  | @ Cl=0.6, Cd= | 0.0091356
alpha (deg) | Cl | Cd | Cm | Cl/Cd
-20 | -1.057 | 0.10327 | -0.103 | -10.237
-19.5 | -1.048 | 0.09637 | -0.105 | -10.876
-19 | -1.037 | 0.08935 | -0.106 | -11.607
-18.5 | -1.024 | 0.0826 | -0.108 | -12.392
-18 | -1.008 | 0.07574 | -0.11 | -13.312
-17.5 | -0.99 | 0.06946 | -0.112 | -14.252
-17 | -0.969 | 0.06331 | -0.114 | -15.303
-16.5 | -0.945 | 0.0575 | -0.117 | -16.439
-16 | -0.92 | 0.05195 | -0.119 | -17.698
-15.5 | -0.892 | 0.04646 | -0.121 | -19.199
-15 | -0.862 | 0.04112 | -0.124 | -20.975
-14.5 | -0.831 | 0.03594 | -0.126 | -23.126
-14 | -0.797 | 0.03141 | -0.129 | -25.384
-13.5 | -0.762 | 0.02689 | -0.132 | -28.345
-13 | -0.725 | 0.02274 | -0.135 | -31.882
-12.5 | -0.739 | 0.01908 | -0.138 | -38.743
-12 | -0.69 | 0.01597 | -0.141 | -43.175
-11.5 | -0.637 | 0.01385 | -0.144 | -46.028
-11 | -0.582 | 0.0125 | -0.147 | -46.551
-10.5 | -0.523 | 0.01178 | -0.149 | -44.422
-10 | -0.462 | 0.01133 | -0.15 | -40.766
-9.5 | -0.4 | 0.01094 | -0.151 | -36.529
-9 | -0.337 | 0.01055 | -0.152 | -31.91
-8.5 | -0.273 | 0.0105 | -0.153 | -26.048
-8 | -0.21 | 0.01087 | -0.154 | -19.301
-7.5 | -0.146 | 0.01131 | -0.155 | -12.914
-7 | -0.082 | 0.01091 | -0.156 | -7.534
-6.5 | -0.018 | 0.01064 | -0.156 | -1.722
-6 | 0.046 | 0.01018 | -0.157 | 4.477
-5.5 | 0.109 | 0.00998 | -0.158 | 10.967
-5 | 0.173 | 0.00986 | -0.159 | 17.573
-4.5 | 0.237 | 0.00971 | -0.159 | 24.422
-4 | 0.301 | 0.00965 | -0.16 | 31.192
-3.5 | 0.365 | 0.00931 | -0.161 | 39.197
-3 | 0.429 | 0.00927 | -0.161 | 46.251
-2.5 | 0.492 | 0.00918 | -0.162 | 53.627
-2 | 0.556 | 0.00917 | -0.163 | 60.666
-1.5 | 0.62 | 0.00912 | -0.163 | 67.981
-1 | 0.683 | 0.00909 | -0.164 | 75.195
-0.5 | 0.747 | 0.00905 | -0.165 | 82.503
0 | 0.811 | 0.00929 | -0.165 | 87.254
0.5 | 0.874 | 0.0093 | -0.166 | 93.999
1 | 0.937 | 0.00934 | -0.166 | 100.375
1.5 | 1.001 | 0.00946 | -0.167 | 105.815
2 | 1.064 | 0.00929 | -0.167 | 114.532
2.5 | 1.127 | 0.00937 | -0.168 | 120.251
3 | 1.19 | 0.0096 | -0.169 | 123.948
3.5 | 1.253 | 0.00972 | -0.169 | 128.869
4 | 1.314 | 0.01392 | -0.169 | 94.35
4.5 | 1.375 | 0.01382 | -0.17 | 99.49
5 | 1.437 | 0.01371 | -0.17 | 104.838
5.5 | 1.498 | 0.01359 | -0.17 | 110.23
6 | 1.56 | 0.01551 | -0.171 | 100.561
6.5 | 1.62 | 0.01607 | -0.171 | 100.85
7 | 1.681 | 0.01667 | -0.171 | 100.864
7.5 | 1.741 | 0.01729 | -0.172 | 100.711
8 | 1.801 | 0.01792 | -0.172 | 100.503
8.5 | 1.861 | 0.01853 | -0.172 | 100.436
9 | 1.92 | 0.01893 | -0.172 | 101.433
9.5 | 1.979 | 0.01967 | -0.173 | 100.59
10 | 2.037 | 0.02043 | -0.173 | 99.702
10.5 | 2.095 | 0.02122 | -0.173 | 98.731
11 | 2.153 | 0.02207 | -0.173 | 97.537
11.5 | 2.066 | 0.02296 | -0.173 | 89.982
12 | 2.1 | 0.02389 | -0.173 | 87.904
12.5 | 2.131 | 0.02487 | -0.173 | 85.674
13 | 2.159 | 0.02593 | -0.173 | 83.268
13.5 | 2.184 | 0.02703 | -0.173 | 80.782
14 | 2.205 | 0.02821 | -0.173 | 78.179
14.5 | 2.223 | 0.02947 | -0.173 | 75.412
15 | 2.236 | 0.03084 | -0.173 | 72.496
15.5 | 2.245 | 0.03228 | -0.172 | 69.552
16 | 2.251 | 0.03387 | -0.172 | 66.446
16.5 | 2.253 | 0.03559 | -0.172 | 63.296
17 | 2.251 | 0.03747 | -0.171 | 60.069
17.5 | 2.246 | 0.0395 | -0.171 | 56.855
18 | 2.237 | 0.04173 | -0.171 | 53.597
18.5 | 2.222 | 0.04405 | -0.17 | 50.445
19 | 2.204 | 0.04676 | -0.17 | 47.13
19.5 | 2.182 | 0.04968 | -0.169 | 43.927
20 | 2.158 | 0.05289 | -0.168 | 40.791

## 100. Re 8M Mach 0.10 (2)
BIGFOIL.COM POLAR EXPORT
NACA5518
NACA5518 |  |  |  | Cl Max: | 1.9164 | at alpha= | 20 | deg
XFOIL ncrit=9 |  |  |  | L/D Max: | 140.25 | at alpha= | 4 | deg
Re: | 8000000 |  |  | Cd Min: | 0.06619 | at alpha= | 20 | deg
Mach: | 0.1 |  |  | Cl=0 at alpha= | -5.481 | deg
|  |  |  | @ Cl=0.1, Cd= | 0.005883
|  |  |  | @ Cl=0.4, Cd= | 0.0056568
|  |  |  | @ Cl=0.6, Cd= | 0.0057754
alpha (deg) | Cl | Cd | Cm | Cl/Cd
-20 | -1.4279 | 0.0266 | -0.1455 | -53.6805
-19.5 | -1.4139 | 0.02216 | -0.1489 | -63.8042
-19 | -1.3917 | 0.01926 | -0.1502 | -72.2586
-18.5 | -1.3663 | 0.01736 | -0.1495 | -78.7039
-18 | -1.3391 | 0.01594 | -0.1474 | -84.0088
-17.5 | -1.3081 | 0.01492 | -0.1447 | -87.6743
-17 | -1.2651 | 0.01407 | -0.1435 | -89.9147
-16.5 | -1.2185 | 0.01337 | -0.1427 | -91.1369
-16 | -1.1693 | 0.01277 | -0.1422 | -91.5662
-15.5 | -1.1206 | 0.01206 | -0.1415 | -92.9187
-15 | -1.07 | 0.01146 | -0.1411 | -93.3682
-14.5 | -1.0167 | 0.01097 | -0.1409 | -92.68
-14 | -0.9643 | 0.01046 | -0.1406 | -92.1893
-13.5 | -0.9109 | 0.01001 | -0.1404 | -90.999
-13 | -0.8552 | 0.00965 | -0.1405 | -88.6218
-12.5 | -0.8008 | 0.00923 | -0.1404 | -86.7606
-12 | -0.7451 | 0.00887 | -0.1404 | -84.0023
-11.5 | -0.6881 | 0.00857 | -0.1406 | -80.2917
-11 | -0.6319 | 0.00822 | -0.1407 | -76.8735
-10.5 | -0.5753 | 0.00795 | -0.1408 | -72.3648
-10 | -0.519 | 0.00768 | -0.1409 | -67.5781
-9.5 | -0.4609 | 0.0074 | -0.1413 | -62.2838
-9 | -0.4042 | 0.00717 | -0.1414 | -56.3738
-8.5 | -0.3464 | 0.00695 | -0.1416 | -49.8417
-8 | -0.2887 | 0.00677 | -0.1419 | -42.644
-7.5 | -0.2305 | 0.00655 | -0.1422 | -35.1908
-7 | -0.1736 | 0.00641 | -0.1423 | -27.0827
-6.5 | -0.1165 | 0.00626 | -0.1423 | -18.6102
-5.5 | -0.0022 | 0.00606 | -0.1425 | -0.36304
-5 | 0.0557 | 0.00593 | -0.1428 | 9.3929
-4 | 0.1689 | 0.00581 | -0.1427 | 29.0706
-3.5 | 0.2265 | 0.00571 | -0.1429 | 39.6673
-3 | 0.2827 | 0.00567 | -0.1428 | 49.8589
-2.5 | 0.3384 | 0.00566 | -0.1425 | 59.788
-2 | 0.394 | 0.00566 | -0.1423 | 69.6113
-1.5 | 0.4508 | 0.00563 | -0.1423 | 80.071
-1 | 0.5055 | 0.00564 | -0.1419 | 89.6277
-0.5 | 0.5601 | 0.0057 | -0.1414 | 98.2632
0.5 | 0.666 | 0.0059 | -0.1399 | 112.8814
1 | 0.7185 | 0.006 | -0.139 | 119.75
1.5 | 0.7702 | 0.00613 | -0.138 | 125.6444
2 | 0.8191 | 0.00626 | -0.1364 | 130.8466
2.5 | 0.8627 | 0.00643 | -0.1336 | 134.168
3 | 0.9107 | 0.00665 | -0.1319 | 136.9474
3.5 | 0.9588 | 0.00693 | -0.1302 | 138.355
4 | 1.0084 | 0.00719 | -0.1289 | 140.2503
4.5 | 1.0545 | 0.00753 | -0.1269 | 140.0398
5 | 1.0997 | 0.00795 | -0.1249 | 138.327
5.5 | 1.1442 | 0.00838 | -0.1227 | 136.5394
6 | 1.1884 | 0.00879 | -0.1205 | 135.1991
6.5 | 1.2311 | 0.00929 | -0.1181 | 132.5188
7 | 1.2704 | 0.00992 | -0.1152 | 128.0645
7.5 | 1.311 | 0.01047 | -0.1126 | 125.2149
8 | 1.3521 | 0.01069 | -0.1103 | 126.4827
8.5 | 1.3884 | 0.01154 | -0.107 | 120.312
9 | 1.4257 | 0.01238 | -0.1041 | 115.1616
9.5 | 1.4611 | 0.01333 | -0.101 | 109.6099
10 | 1.4943 | 0.01441 | -0.0976 | 103.6988
10.5 | 1.5304 | 0.0154 | -0.0949 | 99.3766
11 | 1.5629 | 0.01659 | -0.0917 | 94.2074
11.5 | 1.5949 | 0.01787 | -0.0886 | 89.2501
12 | 1.6272 | 0.01919 | -0.0858 | 84.7942
12.5 | 1.6567 | 0.0207 | -0.0827 | 80.0338
13 | 1.685 | 0.02236 | -0.0797 | 75.3578
13.5 | 1.7122 | 0.02416 | -0.0767 | 70.8692
14 | 1.737 | 0.02617 | -0.0737 | 66.3737
14.5 | 1.7618 | 0.02828 | -0.0709 | 62.2984
15 | 1.7861 | 0.03049 | -0.0682 | 58.5799
15.5 | 1.8066 | 0.03303 | -0.0654 | 54.6957
16 | 1.829 | 0.03551 | -0.063 | 51.5066
16.5 | 1.8458 | 0.03853 | -0.0604 | 47.9055
17 | 1.8644 | 0.04151 | -0.0582 | 44.9145
17.5 | 1.878 | 0.04492 | -0.0558 | 41.8077
18 | 1.8897 | 0.04864 | -0.0537 | 38.8507
18.5 | 1.9012 | 0.05245 | -0.0518 | 36.2479
19 | 1.906 | 0.05694 | -0.0498 | 33.4738
19.5 | 1.9134 | 0.06129 | -0.0483 | 31.2188
20 | 1.9164 | 0.06619 | -0.0469 | 28.953

## 101. Re 8M Mach 0.25 (1)
BIGFOIL.COM POLAR EXPORT
NACA5518
NACA5518 |  |  |  | Cl Max: | 2.207 | at alpha= | 11 | deg
JavaFoil+Calcfoil stall+Eppler ext transition |  |  |  | L/D Max: | 126.941 | at alpha= | 3 | deg
Re: | 8000000 |  |  | Cd Min: | 0.00913 | at alpha= | -0.5 | deg
Mach: | 0.25 |  |  | Cl=0 at alpha= | -6.3561 | deg
|  |  |  | @ Cl=0.1, Cd= | 0.010213
|  |  |  | @ Cl=0.4, Cd= | 0.00941
|  |  |  | @ Cl=0.6, Cd= | 0.0091944
alpha (deg) | Cl | Cd | Cm | Cl/Cd
-20 | -0.906 | 0.1258 | -0.099 | -7.201
-19.5 | -0.916 | 0.11694 | -0.101 | -7.833
-19 | -0.922 | 0.10883 | -0.103 | -8.472
-18.5 | -0.925 | 0.10073 | -0.105 | -9.18
-18 | -0.924 | 0.09284 | -0.107 | -9.948
-17.5 | -0.918 | 0.08532 | -0.11 | -10.762
-17 | -0.909 | 0.07774 | -0.112 | -11.687
-16.5 | -0.896 | 0.07039 | -0.115 | -12.723
-16 | -0.879 | 0.06393 | -0.117 | -13.743
-15.5 | -0.859 | 0.05749 | -0.12 | -14.938
-15 | -0.836 | 0.05138 | -0.122 | -16.264
-14.5 | -0.81 | 0.04545 | -0.125 | -17.813
-14 | -0.781 | 0.03973 | -0.128 | -19.652
-13.5 | -0.749 | 0.03443 | -0.131 | -21.756
-13 | -0.714 | 0.02969 | -0.134 | -24.061
-12.5 | -0.742 | 0.02507 | -0.137 | -29.611
-12 | -0.692 | 0.02077 | -0.141 | -33.304
-11.5 | -0.64 | 0.01722 | -0.144 | -37.189
-11 | -0.588 | 0.01451 | -0.148 | -40.505
-10.5 | -0.532 | 0.01282 | -0.151 | -41.471
-10 | -0.472 | 0.01186 | -0.153 | -39.781
-9.5 | -0.409 | 0.01136 | -0.155 | -36.051
-9 | -0.345 | 0.01093 | -0.156 | -31.583
-8.5 | -0.281 | 0.01026 | -0.157 | -27.356
-8 | -0.215 | 0.01044 | -0.158 | -20.625
-7.5 | -0.15 | 0.01079 | -0.159 | -13.906
-7 | -0.084 | 0.01127 | -0.16 | -7.497
-6.5 | -0.019 | 0.01086 | -0.161 | -1.734
-6 | 0.047 | 0.01058 | -0.161 | 4.424
-5.5 | 0.112 | 0.01013 | -0.162 | 11.105
-5 | 0.178 | 0.00993 | -0.163 | 17.933
-4.5 | 0.244 | 0.00983 | -0.164 | 24.792
-4 | 0.309 | 0.0098 | -0.164 | 31.564
-3.5 | 0.375 | 0.00936 | -0.165 | 40.063
-3 | 0.44 | 0.00949 | -0.166 | 46.423
-2.5 | 0.506 | 0.00926 | -0.166 | 54.617
-2 | 0.571 | 0.00919 | -0.167 | 62.169
-1.5 | 0.637 | 0.0092 | -0.168 | 69.206
-1 | 0.702 | 0.00916 | -0.168 | 76.685
-0.5 | 0.768 | 0.00913 | -0.169 | 84.056
0 | 0.833 | 0.00916 | -0.17 | 90.965
0.5 | 0.898 | 0.00939 | -0.17 | 95.677
1 | 0.963 | 0.00942 | -0.171 | 102.285
1.5 | 1.028 | 0.00944 | -0.171 | 108.875
2 | 1.093 | 0.00952 | -0.172 | 114.791
2.5 | 1.158 | 0.00952 | -0.173 | 121.618
3 | 1.223 | 0.00963 | -0.173 | 126.941
3.5 | 1.285 | 0.01389 | -0.173 | 92.546
4 | 1.349 | 0.01385 | -0.174 | 97.391
4.5 | 1.412 | 0.01372 | -0.174 | 102.923
5 | 1.475 | 0.01502 | -0.175 | 98.203
5.5 | 1.538 | 0.01554 | -0.175 | 99.015
6 | 1.601 | 0.01612 | -0.175 | 99.299
6.5 | 1.663 | 0.01676 | -0.176 | 99.247
7 | 1.725 | 0.01744 | -0.176 | 98.93
7.5 | 1.787 | 0.01814 | -0.176 | 98.482
8 | 1.848 | 0.01887 | -0.176 | 97.92
8.5 | 1.909 | 0.01956 | -0.177 | 97.592
9 | 1.969 | 0.02007 | -0.177 | 98.112
9.5 | 2.029 | 0.02093 | -0.177 | 96.952
10 | 2.089 | 0.02183 | -0.177 | 95.683
10.5 | 2.148 | 0.02279 | -0.177 | 94.256
11 | 2.207 | 0.02379 | -0.177 | 92.755
11.5 | 2.087 | 0.02485 | -0.177 | 83.973
12 | 2.115 | 0.02599 | -0.177 | 81.382
12.5 | 2.138 | 0.02722 | -0.177 | 78.559
13 | 2.157 | 0.02852 | -0.177 | 75.646
13.5 | 2.172 | 0.02995 | -0.177 | 72.524
14 | 2.182 | 0.0315 | -0.177 | 69.265
14.5 | 2.185 | 0.03317 | -0.177 | 65.874
15 | 2.182 | 0.03497 | -0.176 | 62.386
15.5 | 2.173 | 0.03697 | -0.176 | 58.765
16 | 2.158 | 0.03926 | -0.175 | 54.97

## 102. Re 8M Mach 0.25 (2)
BIGFOIL.COM POLAR EXPORT
NACA5518
NACA5518 |  |  |  | Cl Max: | 1.8724 | at alpha= | 19 | deg
XFOIL ncrit=9 |  |  |  | L/D Max: | 137.617 | at alpha= | 4 | deg
Re: | 8000000 |  |  | Cd Min: | 0.08338 | at alpha= | 20 | deg
Mach: | 0.25 |  |  | Cl=0 at alpha= | -5.4454 | deg
|  |  |  | @ Cl=0.1, Cd= | 0.0059466
|  |  |  | @ Cl=0.4, Cd= | 0.0057395
|  |  |  | @ Cl=0.6, Cd= | 0.0058174
alpha (deg) | Cl | Cd | Cm | Cl/Cd
-20 | -1.0727 | 0.07553 | -0.1292 | -14.2023
-19.5 | -1.1711 | 0.05868 | -0.1398 | -19.9574
-19 | -1.2666 | 0.04374 | -0.1481 | -28.9575
-18.5 | -1.3145 | 0.03272 | -0.1552 | -40.1742
-18 | -1.3218 | 0.02517 | -0.1609 | -52.5149
-17.5 | -1.3043 | 0.02036 | -0.1649 | -64.0619
-17 | -1.28 | 0.01767 | -0.1649 | -72.4392
-16.5 | -1.2528 | 0.01592 | -0.1621 | -78.6935
-16 | -1.2177 | 0.01474 | -0.1589 | -82.6119
-15.5 | -1.1703 | 0.01378 | -0.1571 | -84.9274
-15 | -1.1184 | 0.01302 | -0.1556 | -85.8986
-14.5 | -1.0656 | 0.01223 | -0.1543 | -87.13
-14 | -1.0117 | 0.01153 | -0.153 | -87.745
-13.5 | -0.9553 | 0.01099 | -0.1521 | -86.9245
-13 | -0.8988 | 0.01039 | -0.1512 | -86.5063
-12.5 | -0.841 | 0.00991 | -0.1504 | -84.8638
-12 | -0.7822 | 0.0095 | -0.1498 | -82.3368
-11.5 | -0.7232 | 0.00902 | -0.1494 | -80.1774
-10.5 | -0.604 | 0.00834 | -0.1486 | -72.4221
-10 | -0.5444 | 0.00802 | -0.1483 | -67.8803
-9.5 | -0.4842 | 0.00769 | -0.1482 | -62.9649
-9 | -0.4243 | 0.00745 | -0.148 | -56.953
-8.5 | -0.3645 | 0.00719 | -0.1478 | -50.6954
-8 | -0.3038 | 0.00694 | -0.1478 | -43.7752
-7.5 | -0.2435 | 0.00676 | -0.1478 | -36.0207
-7 | -0.184 | 0.00658 | -0.1476 | -27.9635
-6.5 | -0.1243 | 0.0064 | -0.1476 | -19.4219
-6 | -0.0656 | 0.00627 | -0.1473 | -10.4625
-5.5 | -0.0066 | 0.00616 | -0.1471 | -1.0714
-5 | 0.0538 | 0.00601 | -0.1473 | 8.9517
-4.5 | 0.1121 | 0.00593 | -0.147 | 18.9039
-4 | 0.1702 | 0.00589 | -0.1467 | 28.8964
-3.5 | 0.2292 | 0.0058 | -0.1466 | 39.5172
-3 | 0.2875 | 0.00574 | -0.1464 | 50.0871
-2.5 | 0.345 | 0.00572 | -0.1461 | 60.3147
-2 | 0.4015 | 0.00574 | -0.1455 | 69.9477
-1.5 | 0.4587 | 0.00573 | -0.1451 | 80.0524
-1 | 0.5156 | 0.00573 | -0.1447 | 89.9825
-0.5 | 0.572 | 0.00576 | -0.1441 | 99.3056
0 | 0.6257 | 0.00587 | -0.143 | 106.5928
0.5 | 0.6788 | 0.00597 | -0.1418 | 113.7018
1 | 0.7279 | 0.00609 | -0.1397 | 119.5238
1.5 | 0.7759 | 0.00619 | -0.1373 | 125.3473
2 | 0.8259 | 0.00636 | -0.1355 | 129.8585
2.5 | 0.8773 | 0.00658 | -0.134 | 133.3283
3 | 0.9283 | 0.00685 | -0.1324 | 135.5182
3.5 | 0.9774 | 0.00718 | -0.1305 | 136.1281
4 | 1.028 | 0.00747 | -0.1289 | 137.6171
4.5 | 1.0743 | 0.00788 | -0.1264 | 136.3325
5 | 1.123 | 0.00825 | -0.1245 | 136.1212
5.5 | 1.1659 | 0.00881 | -0.1216 | 132.3383
6 | 1.2106 | 0.00931 | -0.119 | 130.0322
6.5 | 1.2526 | 0.00993 | -0.116 | 126.143
7 | 1.2936 | 0.01062 | -0.1129 | 121.8079
7.5 | 1.3337 | 0.01134 | -0.1098 | 117.6102
8 | 1.3716 | 0.01203 | -0.1064 | 114.015
10 | 1.5143 | 0.01629 | -0.0923 | 92.9589
10.5 | 1.5487 | 0.01762 | -0.0889 | 87.8944
11 | 1.5809 | 0.01914 | -0.0854 | 82.5967
11.5 | 1.6125 | 0.02076 | -0.082 | 77.6734
12 | 1.6424 | 0.02255 | -0.0786 | 72.8337
12.5 | 1.6706 | 0.02455 | -0.0752 | 68.0489
13 | 1.6973 | 0.02669 | -0.0718 | 63.5931
13.5 | 1.7253 | 0.02885 | -0.0688 | 59.8024
14 | 1.7498 | 0.03135 | -0.0656 | 55.815
14.5 | 1.7704 | 0.0342 | -0.0624 | 51.7661
15 | 1.7885 | 0.03734 | -0.0592 | 47.8977
15.5 | 1.8088 | 0.04045 | -0.0565 | 44.7169
16 | 1.8234 | 0.04406 | -0.0537 | 41.3845
16.5 | 1.84 | 0.04763 | -0.0512 | 38.6311
17 | 1.8507 | 0.05181 | -0.0488 | 35.7209
17.5 | 1.8608 | 0.05612 | -0.0466 | 33.1575
18 | 1.8676 | 0.06081 | -0.0445 | 30.7121
18.5 | 1.8699 | 0.06607 | -0.0427 | 28.3018
19 | 1.8724 | 0.07135 | -0.0412 | 26.2425
19.5 | 1.869 | 0.07735 | -0.04 | 24.1629
20 | 1.8668 | 0.08338 | -0.0392 | 22.3891

## 103. Re 8M Mach 0.50 (1)
BIGFOIL.COM POLAR EXPORT
NACA5518
NACA5518 |  |  |  | Cl Max: | 2.447 | at alpha= | 11.5 | deg
JavaFoil+Calcfoil stall+Eppler ext transition |  |  |  | L/D Max: | 97.166 | at alpha= | 0 | deg
Re: | 8000000 |  |  | Cd Min: | 0.00947 | at alpha= | -1 | deg
Mach: | 0.5 |  |  | Cl=0 at alpha= | -6.3562 | deg
|  |  |  | @ Cl=0.1, Cd= | 0.010311
|  |  |  | @ Cl=0.4, Cd= | 0.010211
|  |  |  | @ Cl=0.6, Cd= | 0.009592
alpha (deg) | Cl | Cd | Cm | Cl/Cd
-20 | -1.637 | 0.1445 | -0.102 | -11.326
-19.5 | -1.562 | 0.15158 | -0.095 | -10.303
-19 | -1.502 | 0.1409 | -0.095 | -10.663
-18.5 | -1.45 | 0.1292 | -0.099 | -11.222
-18 | -1.384 | 0.13359 | -0.095 | -10.359
-17.5 | -1.34 | 0.11598 | -0.105 | -11.552
-17 | -1.265 | 0.1256 | -0.095 | -10.071
-16.5 | -1.222 | 0.10777 | -0.106 | -11.335
-16 | -1.15 | 0.11478 | -0.098 | -10.015
-15.5 | -1.112 | 0.09345 | -0.113 | -11.894
-15 | -1.037 | 0.10148 | -0.104 | -10.215
-14.5 | -0.966 | 0.10903 | -0.093 | -8.861
-14 | -0.932 | 0.08218 | -0.116 | -11.346
-13.5 | -0.865 | 0.08492 | -0.112 | -10.182
-13 | -0.802 | 0.08408 | -0.11 | -9.535
-12.5 | -0.746 | 0.07731 | -0.115 | -9.648
-12 | -0.686 | 0.07443 | -0.116 | -9.213
-11.5 | -0.645 | 0.05301 | -0.132 | -12.17
-11 | -0.594 | 0.04184 | -0.14 | -14.204
-10.5 | -0.54 | 0.03373 | -0.147 | -16.001
-10 | -0.483 | 0.02701 | -0.153 | -17.899
-9.5 | -0.425 | 0.02151 | -0.158 | -19.769
-9 | -0.366 | 0.01687 | -0.164 | -21.681
-8.5 | -0.304 | 0.01348 | -0.17 | -22.534
-8 | -0.237 | 0.01194 | -0.174 | -19.858
-7.5 | -0.166 | 0.01119 | -0.176 | -14.858
-7 | -0.094 | 0.01065 | -0.178 | -8.82
-6.5 | -0.021 | 0.00999 | -0.179 | -2.101
-6 | 0.052 | 0.01024 | -0.18 | 5.106
-5.5 | 0.126 | 0.01035 | -0.181 | 12.135
-5 | 0.199 | 0.01087 | -0.182 | 18.315
-4.5 | 0.272 | 0.01036 | -0.183 | 26.31
-4 | 0.346 | 0.01013 | -0.184 | 34.148
-3.5 | 0.419 | 0.01024 | -0.185 | 40.943
-3 | 0.492 | 0.00997 | -0.185 | 49.378
-2.5 | 0.566 | 0.00962 | -0.186 | 58.776
-2 | 0.639 | 0.00956 | -0.187 | 66.845
-1.5 | 0.712 | 0.00951 | -0.188 | 74.898
-1 | 0.785 | 0.00947 | -0.188 | 82.927
-0.5 | 0.858 | 0.00957 | -0.189 | 89.653
0 | 0.931 | 0.00958 | -0.19 | 97.166
0.5 | 1.002 | 0.01322 | -0.19 | 75.823
1 | 1.074 | 0.01319 | -0.191 | 81.423
1.5 | 1.146 | 0.01302 | -0.191 | 88.017
2 | 1.218 | 0.01328 | -0.192 | 91.745
2.5 | 1.289 | 0.01448 | -0.192 | 89.033
3 | 1.361 | 0.01498 | -0.193 | 90.827
3.5 | 1.432 | 0.01553 | -0.193 | 92.154
4 | 1.502 | 0.01616 | -0.194 | 92.952
4.5 | 1.572 | 0.01687 | -0.194 | 93.198
5 | 1.642 | 0.01768 | -0.194 | 92.869
5.5 | 1.711 | 0.01864 | -0.195 | 91.816
6 | 1.78 | 0.01967 | -0.195 | 90.508
6.5 | 1.848 | 0.02078 | -0.195 | 88.93
7 | 1.916 | 0.02203 | -0.195 | 86.959
7.5 | 1.983 | 0.02337 | -0.195 | 84.831
8 | 2.049 | 0.02483 | -0.196 | 82.532
8.5 | 2.114 | 0.02609 | -0.196 | 81.017
9 | 2.178 | 0.02788 | -0.195 | 78.145
9.5 | 2.241 | 0.02995 | -0.195 | 74.829
10 | 2.302 | 0.0324 | -0.195 | 71.058
10.5 | 2.361 | 0.03541 | -0.194 | 66.685
11 | 2.416 | 0.03949 | -0.194 | 61.169
11.5 | 2.447 | 0.04942 | -0.19 | 49.51
12 | 1.244 | 0.04765 | -0.191 | 26.113
12.5 | 1.267 | 0.05255 | -0.19 | 24.101
13 | 1.291 | 0.05637 | -0.189 | 22.893
13.5 | 1.315 | 0.06006 | -0.187 | 21.887
14 | 1.34 | 0.06302 | -0.186 | 21.267
14.5 | 1.368 | 0.06513 | -0.186 | 21.005
15 | 1.398 | 0.06624 | -0.186 | 21.098
15.5 | 1.427 | 0.06714 | -0.186 | 21.246
16 | 1.42 | 0.08558 | -0.178 | 16.593
16.5 | 1.36 | 0.13509 | -0.152 | 10.066

## 104. Re 8M Mach 0.50 (2)
BIGFOIL.COM POLAR EXPORT
NACA5518
NACA5518 |  |  |  | Cl Max: | 1.7435 | at alpha= | 15 | deg
XFOIL ncrit=9 |  |  |  | L/D Max: | 121.807 | at alpha= | 3 | deg
Re: | 8000000 |  |  | Cd Min: | 0.15424 | at alpha= | 20 | deg
Mach: | 0.5 |  |  | Cl=0 at alpha= | -5.2579 | deg
|  |  |  | @ Cl=0.1, Cd= | 0.0064487
|  |  |  | @ Cl=0.4, Cd= | 0.0060837
|  |  |  | @ Cl=0.6, Cd= | 0.0063153
alpha (deg) | Cl | Cd | Cm | Cl/Cd
-17 | -0.4963 | 0.11923 | -0.1322 | -4.1625
-16.5 | -0.5175 | 0.109 | -0.1389 | -4.7477
-16 | -0.5431 | 0.09883 | -0.1457 | -5.4953
-15.5 | -0.5887 | 0.08713 | -0.154 | -6.7566
-15 | -0.6337 | 0.07608 | -0.1619 | -8.3294
-14.5 | -0.6844 | 0.06509 | -0.17 | -10.5147
-14 | -0.7398 | 0.05438 | -0.1779 | -13.6043
-13.5 | -0.7962 | 0.04397 | -0.1853 | -18.1078
-13 | -0.8492 | 0.03367 | -0.1927 | -25.2213
-12.5 | -0.8877 | 0.02224 | -0.204 | -39.9146
-12 | -0.9026 | 0.01584 | -0.2058 | -56.9823
-11 | -0.8131 | 0.01167 | -0.1948 | -69.6744
-10.5 | -0.7442 | 0.01072 | -0.1906 | -69.4216
-10 | -0.6719 | 0.00993 | -0.1871 | -67.6636
-9.5 | -0.6001 | 0.00936 | -0.1839 | -64.1132
-9 | -0.5277 | 0.00886 | -0.181 | -59.5598
-8.5 | -0.4536 | 0.00838 | -0.1788 | -54.1289
-8 | -0.3825 | 0.008 | -0.1765 | -47.8125
-7.5 | -0.3108 | 0.00765 | -0.1745 | -40.6275
-7 | -0.2392 | 0.00737 | -0.1729 | -32.4559
-6 | -0.1005 | 0.00689 | -0.1696 | -14.5864
-5.5 | -0.032 | 0.00669 | -0.1681 | -4.7833
-5 | 0.0341 | 0.00655 | -0.1664 | 5.2061
-4.5 | 0.0994 | 0.00645 | -0.1647 | 15.4109
-4 | 0.1666 | 0.0063 | -0.1636 | 26.4444
-3.5 | 0.2299 | 0.00623 | -0.1618 | 36.9021
-3 | 0.2918 | 0.00618 | -0.1598 | 47.2168
-2.5 | 0.3456 | 0.00612 | -0.1562 | 56.4706
-2 | 0.4055 | 0.00608 | -0.154 | 66.6941
-1.5 | 0.4641 | 0.00612 | -0.1516 | 75.8333
-1 | 0.5239 | 0.00615 | -0.1495 | 85.187
-0.5 | 0.5844 | 0.00628 | -0.1477 | 93.0573
0 | 0.6463 | 0.00642 | -0.1461 | 100.6698
0.5 | 0.7117 | 0.00653 | -0.1453 | 108.9893
1 | 0.7675 | 0.00683 | -0.1426 | 112.3719
1.5 | 0.8246 | 0.00715 | -0.1402 | 115.3287
2 | 0.8836 | 0.00744 | -0.1381 | 118.7634
2.5 | 0.9417 | 0.00777 | -0.1358 | 121.1969
3 | 0.9976 | 0.00819 | -0.1332 | 121.8071
3.5 | 1.0506 | 0.00874 | -0.13 | 120.2059
4 | 1.1033 | 0.00933 | -0.1267 | 118.2529
4.5 | 1.1527 | 0.01007 | -0.123 | 114.4687
5 | 1.2039 | 0.0108 | -0.1195 | 111.4722
5.5 | 1.254 | 0.01164 | -0.1158 | 107.732
6 | 1.3004 | 0.01267 | -0.1116 | 102.6361
6.5 | 1.3398 | 0.01403 | -0.1066 | 95.4954
7 | 1.3828 | 0.01537 | -0.1021 | 89.9675
7.5 | 1.4226 | 0.01694 | -0.0973 | 83.9787
8 | 1.4575 | 0.01884 | -0.0922 | 77.362
8.5 | 1.4948 | 0.02042 | -0.0876 | 73.2027
9 | 1.5278 | 0.02273 | -0.0825 | 67.2151
9.5 | 1.5565 | 0.02544 | -0.0773 | 61.1832
10 | 1.586 | 0.02826 | -0.0724 | 56.1217
10.5 | 1.6117 | 0.03142 | -0.0675 | 51.2954
11 | 1.6343 | 0.03494 | -0.0626 | 46.7745
11.5 | 1.6583 | 0.03849 | -0.0581 | 43.0839
12 | 1.6762 | 0.0426 | -0.0536 | 39.3474
12.5 | 1.6941 | 0.04684 | -0.0495 | 36.1678
13 | 1.7117 | 0.05126 | -0.0456 | 33.3925
13.5 | 1.724 | 0.05625 | -0.042 | 30.6489
14 | 1.7316 | 0.06165 | -0.0386 | 28.0876
14.5 | 1.7382 | 0.06732 | -0.0356 | 25.82
15 | 1.7435 | 0.0732 | -0.0329 | 23.8183
15.5 | 1.7418 | 0.07981 | -0.0308 | 21.8243
16 | 1.7406 | 0.08658 | -0.0291 | 20.104
16.5 | 1.7342 | 0.09388 | -0.028 | 18.4725
17 | 1.7292 | 0.1013 | -0.0275 | 17.0701
17.5 | 1.722 | 0.10901 | -0.0275 | 15.7967
18.5 | 1.6974 | 0.12616 | -0.0303 | 13.4543
19 | 1.6857 | 0.13493 | -0.0326 | 12.4931
19.5 | 1.6728 | 0.14414 | -0.036 | 11.6054
20 | 1.6546 | 0.15424 | -0.0406 | 10.7274

## 105. Re 10M Mach 0.00 (1)
BIGFOIL.COM POLAR EXPORT
NACA5518
NACA5518 |  |  |  | Cl Max: | 2.271 | at alpha= | 17 | deg
JavaFoil+Calcfoil stall+Eppler ext transition |  |  |  | L/D Max: | 133.861 | at alpha= | 4 | deg
Re: | 10000000 |  |  | Cd Min: | 0.00898 | at alpha= | -2 | deg
Mach: | 0 |  |  | Cl=0 at alpha= | -6.3571 | deg
|  |  |  | @ Cl=0.1, Cd= | 0.0098252
|  |  |  | @ Cl=0.4, Cd= | 0.0092124
|  |  |  | @ Cl=0.6, Cd= | 0.0090461
alpha (deg) | Cl | Cd | Cm | Cl/Cd
-20 | -1.078 | 0.09724 | -0.104 | -11.088
-19.5 | -1.067 | 0.09029 | -0.106 | -11.82
-19 | -1.054 | 0.08378 | -0.108 | -12.579
-18.5 | -1.039 | 0.0773 | -0.109 | -13.438
-18 | -1.021 | 0.07088 | -0.111 | -14.411
-17.5 | -1.002 | 0.06478 | -0.113 | -15.462
-17 | -0.979 | 0.05886 | -0.115 | -16.636
-16.5 | -0.955 | 0.05307 | -0.118 | -17.992
-16 | -0.928 | 0.04773 | -0.12 | -19.446
-15.5 | -0.899 | 0.04263 | -0.122 | -21.102
-15 | -0.869 | 0.03746 | -0.125 | -23.212
-14.5 | -0.837 | 0.03276 | -0.127 | -25.554
-14 | -0.804 | 0.02813 | -0.13 | -28.562
-13.5 | -0.768 | 0.02397 | -0.133 | -32.036
-13 | -0.731 | 0.02009 | -0.136 | -36.381
-12.5 | -0.743 | 0.01685 | -0.139 | -44.118
-12 | -0.693 | 0.01443 | -0.142 | -48.025
-11.5 | -0.639 | 0.01292 | -0.145 | -49.478
-11 | -0.582 | 0.01205 | -0.147 | -48.28
-10.5 | -0.522 | 0.01142 | -0.148 | -45.721
-10 | -0.461 | 0.01105 | -0.15 | -41.692
-9.5 | -0.398 | 0.01041 | -0.151 | -38.254
-9 | -0.335 | 0.01032 | -0.152 | -32.483
-8.5 | -0.272 | 0.01056 | -0.153 | -25.759
-8 | -0.209 | 0.01062 | -0.153 | -19.661
-7.5 | -0.145 | 0.0111 | -0.154 | -13.096
-7 | -0.082 | 0.01073 | -0.155 | -7.625
-6.5 | -0.018 | 0.01048 | -0.156 | -1.74
-6 | 0.045 | 0.01004 | -0.156 | 4.516
-5.5 | 0.109 | 0.00979 | -0.157 | 11.118
-5 | 0.172 | 0.00978 | -0.158 | 17.629
-4.5 | 0.236 | 0.00961 | -0.158 | 24.546
-4 | 0.3 | 0.00956 | -0.159 | 31.337
-3.5 | 0.363 | 0.00923 | -0.16 | 39.321
-3 | 0.426 | 0.0092 | -0.16 | 46.354
-2.5 | 0.49 | 0.00912 | -0.161 | 53.713
-2 | 0.553 | 0.00898 | -0.162 | 61.601
-1.5 | 0.617 | 0.00907 | -0.162 | 68.015
-1 | 0.68 | 0.00904 | -0.163 | 75.233
-0.5 | 0.743 | 0.00901 | -0.164 | 82.524
0 | 0.806 | 0.00924 | -0.164 | 87.237
0.5 | 0.87 | 0.00926 | -0.165 | 93.951
1 | 0.933 | 0.0093 | -0.165 | 100.307
1.5 | 0.996 | 0.00942 | -0.166 | 105.715
2 | 1.059 | 0.00928 | -0.167 | 114.076
2.5 | 1.121 | 0.00934 | -0.167 | 120.131
3 | 1.184 | 0.00956 | -0.168 | 123.864
3.5 | 1.247 | 0.00968 | -0.168 | 128.796
4 | 1.309 | 0.00978 | -0.169 | 133.861
4.5 | 1.369 | 0.01421 | -0.169 | 96.387
5 | 1.431 | 0.01409 | -0.169 | 101.51
5.5 | 1.492 | 0.01399 | -0.17 | 106.664
6 | 1.553 | 0.01387 | -0.17 | 111.91
6.5 | 1.613 | 0.01583 | -0.17 | 101.886
7 | 1.674 | 0.01639 | -0.171 | 102.128
7.5 | 1.734 | 0.01696 | -0.171 | 102.237
8 | 1.794 | 0.01754 | -0.171 | 102.232
8.5 | 1.853 | 0.01814 | -0.171 | 102.144
9 | 1.912 | 0.01873 | -0.172 | 102.097
9.5 | 1.971 | 0.01909 | -0.172 | 103.257
10 | 2.029 | 0.01975 | -0.172 | 102.725
10.5 | 2.087 | 0.02048 | -0.172 | 101.894
11 | 2.145 | 0.02124 | -0.172 | 100.975
11.5 | 2.063 | 0.02206 | -0.172 | 93.499
12 | 2.098 | 0.02291 | -0.173 | 91.604
12.5 | 2.13 | 0.02381 | -0.173 | 89.491
13 | 2.16 | 0.02477 | -0.173 | 87.18
13.5 | 2.186 | 0.02577 | -0.173 | 84.827
14 | 2.209 | 0.02685 | -0.172 | 82.268
14.5 | 2.229 | 0.028 | -0.172 | 79.592
15 | 2.244 | 0.02925 | -0.172 | 76.721
15.5 | 2.256 | 0.03055 | -0.172 | 73.846
16 | 2.264 | 0.03201 | -0.172 | 70.742
16.5 | 2.269 | 0.03356 | -0.172 | 67.618
17 | 2.271 | 0.03521 | -0.171 | 64.484
17.5 | 2.269 | 0.037 | -0.171 | 61.332
18 | 2.264 | 0.03893 | -0.17 | 58.15
18.5 | 2.253 | 0.04112 | -0.17 | 54.791
19 | 2.239 | 0.04346 | -0.169 | 51.528
19.5 | 2.222 | 0.04602 | -0.169 | 48.285
20 | 2.202 | 0.04879 | -0.168 | 45.139

## 106. Re 10M Mach 0.00 (2)
BIGFOIL.COM POLAR EXPORT
NACA5518
NACA5518 |  |  |  | Cl Max: | 1.9514 | at alpha= | 20 | deg
XFOIL ncrit=9 |  |  |  | L/D Max: | 142.639 | at alpha= | 4.5 | deg
Re: | 10000000 |  |  | Cd Min: | 0.06031 | at alpha= | 20 | deg
Mach: | 0 |  |  | Cl=0 at alpha= | -5.4867 | deg
|  |  |  | @ Cl=0.1, Cd= | 0.0057339
|  |  |  | @ Cl=0.4, Cd= | 0.00552
|  |  |  | @ Cl=0.6, Cd= | 0.0056988
alpha (deg) | Cl | Cd | Cm | Cl/Cd
-19.5 | -1.4491 | 0.01785 | -0.1462 | -81.1821
-19 | -1.4198 | 0.01645 | -0.145 | -86.31
-18.5 | -1.3874 | 0.01546 | -0.1431 | -89.7413
-18 | -1.3524 | 0.01465 | -0.141 | -92.314
-17.5 | -1.3106 | 0.01381 | -0.1399 | -94.9022
-17 | -1.2659 | 0.01305 | -0.1392 | -97.0038
-16.5 | -1.2182 | 0.01243 | -0.1386 | -98.0048
-16 | -1.1681 | 0.01188 | -0.1384 | -98.3249
-15.5 | -1.1173 | 0.01136 | -0.1382 | -98.3539
-15 | -1.0665 | 0.01078 | -0.1379 | -98.9332
-14.5 | -1.0141 | 0.01033 | -0.1378 | -98.1704
-14 | -0.9606 | 0.00994 | -0.1378 | -96.6398
-13 | -0.8527 | 0.00915 | -0.1379 | -93.1913
-12.5 | -0.7974 | 0.00883 | -0.1381 | -90.3058
-12 | -0.7418 | 0.00844 | -0.1383 | -87.891
-11.5 | -0.6859 | 0.00818 | -0.1385 | -83.8509
-11 | -0.6296 | 0.00791 | -0.1388 | -79.5954
-10.5 | -0.5732 | 0.00762 | -0.139 | -75.2231
-10 | -0.5159 | 0.00737 | -0.1394 | -70
-9.5 | -0.4595 | 0.00713 | -0.1396 | -64.446
-9 | -0.4026 | 0.0069 | -0.1399 | -58.3478
-8.5 | -0.3446 | 0.00671 | -0.1403 | -51.3562
-8 | -0.2874 | 0.00651 | -0.1406 | -44.1475
-7.5 | -0.2302 | 0.00638 | -0.1409 | -36.0815
-7 | -0.1729 | 0.00623 | -0.1411 | -27.7528
-6.5 | -0.1165 | 0.00612 | -0.1412 | -19.0359
-6 | -0.0599 | 0.006 | -0.1413 | -9.9833
-5.5 | -0.0015 | 0.00585 | -0.1418 | -0.25641
-5 | 0.0548 | 0.00579 | -0.1418 | 9.4646
-4.5 | 0.1112 | 0.00572 | -0.1418 | 19.4406
-4 | 0.1688 | 0.00565 | -0.1421 | 29.8761
-3.5 | 0.2257 | 0.00559 | -0.1422 | 40.3757
-3 | 0.2814 | 0.00555 | -0.142 | 50.7027
-2.5 | 0.337 | 0.00556 | -0.1419 | 60.6115
-2 | 0.3933 | 0.00552 | -0.1419 | 71.25
-1.5 | 0.4492 | 0.00552 | -0.1418 | 81.3768
-1 | 0.5046 | 0.00554 | -0.1416 | 91.083
-0.5 | 0.5577 | 0.00562 | -0.1409 | 99.2349
0 | 0.6114 | 0.00572 | -0.1404 | 106.8881
0.5 | 0.6645 | 0.00581 | -0.1397 | 114.3718
1 | 0.7178 | 0.00591 | -0.1391 | 121.4552
1.5 | 0.7695 | 0.00603 | -0.1382 | 127.6119
2 | 0.8203 | 0.0062 | -0.1371 | 132.3065
2.5 | 0.866 | 0.00636 | -0.1349 | 136.1635
3 | 0.9086 | 0.00657 | -0.1321 | 138.2953
3.5 | 0.9587 | 0.00679 | -0.1309 | 141.1929
4 | 1.005 | 0.00713 | -0.129 | 140.9537
4.5 | 1.0541 | 0.00739 | -0.1277 | 142.6387
5 | 1.0972 | 0.00784 | -0.1253 | 139.949
5.5 | 1.1432 | 0.00822 | -0.1235 | 139.0754
6 | 1.1873 | 0.00863 | -0.1214 | 137.5782
6.5 | 1.2281 | 0.00916 | -0.1187 | 134.0721
7 | 1.2699 | 0.0097 | -0.1163 | 130.9175
7.5 | 1.3105 | 0.01026 | -0.1137 | 127.729
8 | 1.3507 | 0.01082 | -0.1112 | 124.8336
8.5 | 1.3877 | 0.01133 | -0.1083 | 122.4801
10 | 1.5004 | 0.0136 | -0.1002 | 110.3235
10.5 | 1.5347 | 0.01462 | -0.0972 | 104.9726
11 | 1.5692 | 0.01565 | -0.0943 | 100.2684
11.5 | 1.604 | 0.0167 | -0.0917 | 96.0479
12 | 1.6351 | 0.01799 | -0.0886 | 90.8894
12.5 | 1.6643 | 0.01944 | -0.0855 | 85.6121
13 | 1.6944 | 0.02087 | -0.0826 | 81.1883
13.5 | 1.7229 | 0.02248 | -0.0798 | 76.6415
14 | 1.7505 | 0.02422 | -0.077 | 72.275
14.5 | 1.7761 | 0.02612 | -0.0742 | 67.9977
15 | 1.7991 | 0.02829 | -0.0713 | 63.5949
15.5 | 1.8256 | 0.03027 | -0.069 | 60.3105
16 | 1.8464 | 0.03272 | -0.0663 | 56.4303
16.5 | 1.868 | 0.0352 | -0.064 | 53.0682
17 | 1.8847 | 0.03814 | -0.0615 | 49.4153
17.5 | 1.9012 | 0.0412 | -0.0592 | 46.1456
18 | 1.916 | 0.04442 | -0.057 | 43.1337
18.5 | 1.9256 | 0.04822 | -0.0548 | 39.9336
19 | 1.9396 | 0.05168 | -0.053 | 37.531
19.5 | 1.9458 | 0.05591 | -0.0512 | 34.8024
20 | 1.9514 | 0.06031 | -0.0495 | 32.3562

## 107. Re 10M Mach 0.10 (1)
BIGFOIL.COM POLAR EXPORT
NACA5518
NACA5518 |  |  |  | Cl Max: | 2.256 | at alpha= | 16.5 | deg
JavaFoil+Calcfoil stall+Eppler ext transition |  |  |  | L/D Max: | 134.143 | at alpha= | 4 | deg
Re: | 10000000 |  |  | Cd Min: | 0.00902 | at alpha= | -0.5 | deg
Mach: | 0.1 |  |  | Cl=0 at alpha= | -6.3594 | deg
|  |  |  | @ Cl=0.1, Cd= | 0.0099071
|  |  |  | @ Cl=0.4, Cd= | 0.0092281
|  |  |  | @ Cl=0.6, Cd= | 0.0090956
alpha (deg) | Cl | Cd | Cm | Cl/Cd
-20 | -1.059 | 0.10073 | -0.104 | -10.518
-19.5 | -1.051 | 0.09357 | -0.105 | -11.229
-19 | -1.039 | 0.08686 | -0.107 | -11.967
-18.5 | -1.026 | 0.08014 | -0.109 | -12.806
-18 | -1.011 | 0.07357 | -0.111 | -13.737
-17.5 | -0.992 | 0.06731 | -0.113 | -14.746
-17 | -0.971 | 0.0612 | -0.115 | -15.872
-16.5 | -0.948 | 0.05524 | -0.117 | -17.168
-16 | -0.923 | 0.04974 | -0.12 | -18.552
-15.5 | -0.895 | 0.04431 | -0.122 | -20.202
-15 | -0.866 | 0.03918 | -0.124 | -22.095
-14.5 | -0.834 | 0.03419 | -0.127 | -24.401
-14 | -0.801 | 0.02958 | -0.13 | -27.082
-13.5 | -0.766 | 0.02525 | -0.133 | -30.336
-13 | -0.729 | 0.0212 | -0.136 | -34.387
-12.5 | -0.744 | 0.01774 | -0.139 | -41.933
-12 | -0.693 | 0.015 | -0.142 | -46.229
-11.5 | -0.641 | 0.0132 | -0.145 | -48.522
-11 | -0.584 | 0.01213 | -0.147 | -48.138
-10.5 | -0.524 | 0.01152 | -0.149 | -45.496
-10 | -0.463 | 0.01112 | -0.15 | -41.587
-9.5 | -0.4 | 0.01022 | -0.151 | -39.128
-9 | -0.337 | 0.01038 | -0.152 | -32.457
-8.5 | -0.273 | 0.01064 | -0.153 | -25.713
-8 | -0.21 | 0.01067 | -0.154 | -19.673
-7.5 | -0.146 | 0.01115 | -0.155 | -13.103
-7 | -0.082 | 0.01077 | -0.156 | -7.634
-6.5 | -0.018 | 0.01051 | -0.156 | -1.743
-6 | 0.046 | 0.01007 | -0.157 | 4.526
-5.5 | 0.109 | 0.00988 | -0.158 | 11.078
-5 | 0.173 | 0.00978 | -0.159 | 17.729
-4.5 | 0.237 | 0.00963 | -0.159 | 24.619
-4 | 0.301 | 0.00958 | -0.16 | 31.435
-3.5 | 0.365 | 0.00925 | -0.161 | 39.452
-3 | 0.429 | 0.00921 | -0.161 | 46.516
-2.5 | 0.492 | 0.00914 | -0.162 | 53.893
-2 | 0.556 | 0.00913 | -0.163 | 60.933
-1.5 | 0.62 | 0.00908 | -0.163 | 68.254
-1 | 0.683 | 0.00905 | -0.164 | 75.499
-0.5 | 0.747 | 0.00902 | -0.165 | 82.814
0 | 0.811 | 0.00926 | -0.165 | 87.53
0.5 | 0.874 | 0.00927 | -0.166 | 94.258
1 | 0.937 | 0.00931 | -0.166 | 100.636
1.5 | 1.001 | 0.00944 | -0.167 | 106.043
2 | 1.064 | 0.00927 | -0.167 | 114.736
2.5 | 1.127 | 0.00936 | -0.168 | 120.471
3 | 1.19 | 0.00958 | -0.169 | 124.187
3.5 | 1.253 | 0.00971 | -0.169 | 129.087
4 | 1.316 | 0.00981 | -0.17 | 134.143
4.5 | 1.376 | 0.01429 | -0.17 | 96.255
5 | 1.438 | 0.01418 | -0.17 | 101.384
5.5 | 1.499 | 0.01407 | -0.171 | 106.503
6 | 1.56 | 0.01542 | -0.171 | 101.203
6.5 | 1.621 | 0.01595 | -0.171 | 101.644
7 | 1.682 | 0.01652 | -0.171 | 101.83
7.5 | 1.742 | 0.0171 | -0.172 | 101.887
8 | 1.802 | 0.0177 | -0.172 | 101.805
8.5 | 1.862 | 0.01831 | -0.172 | 101.66
9 | 1.921 | 0.01891 | -0.173 | 101.571
9.5 | 1.98 | 0.01929 | -0.173 | 102.655
10 | 2.039 | 0.01998 | -0.173 | 102.044
10.5 | 2.097 | 0.02072 | -0.173 | 101.202
11 | 2.155 | 0.02151 | -0.173 | 100.181
11.5 | 2.068 | 0.02235 | -0.173 | 92.529
12 | 2.102 | 0.02324 | -0.173 | 90.475
12.5 | 2.133 | 0.02417 | -0.173 | 88.25
13 | 2.162 | 0.02517 | -0.173 | 85.888
13.5 | 2.186 | 0.02622 | -0.173 | 83.396
14 | 2.208 | 0.02734 | -0.173 | 80.763
14.5 | 2.226 | 0.02855 | -0.173 | 77.946
15 | 2.239 | 0.02985 | -0.173 | 75.013
15.5 | 2.248 | 0.03122 | -0.173 | 72.028
16 | 2.254 | 0.03274 | -0.172 | 68.846
16.5 | 2.256 | 0.03439 | -0.172 | 65.609
17 | 2.255 | 0.03615 | -0.172 | 62.375
17.5 | 2.25 | 0.03805 | -0.171 | 59.124
18 | 2.241 | 0.04013 | -0.171 | 55.852
18.5 | 2.226 | 0.04247 | -0.171 | 52.426
19 | 2.208 | 0.04498 | -0.17 | 49.094
19.5 | 2.187 | 0.04778 | -0.169 | 45.777
20 | 2.163 | 0.05074 | -0.169 | 42.617

## 108. Re 10M Mach 0.10 (2)
BIGFOIL.COM POLAR EXPORT
NACA5518
NACA5518 |  |  |  | Cl Max: | 1.9438 | at alpha= | 20 | deg
XFOIL ncrit=9 |  |  |  | L/D Max: | 142.409 | at alpha= | 4.5 | deg
Re: | 10000000 |  |  | Cd Min: | 0.06333 | at alpha= | 20 | deg
Mach: | 0.1 |  |  | Cl=0 at alpha= | -5.4806 | deg
|  |  |  | @ Cl=0.1, Cd= | 0.005752
|  |  |  | @ Cl=0.4, Cd= | 0.00554
|  |  |  | @ Cl=0.6, Cd= | 0.0057088
alpha (deg) | Cl | Cd | Cm | Cl/Cd
-20 | -1.4663 | 0.02269 | -0.1478 | -64.6232
-19.5 | -1.4479 | 0.01936 | -0.1495 | -74.7882
-19 | -1.4222 | 0.01736 | -0.1492 | -81.924
-18.5 | -1.3916 | 0.01608 | -0.1476 | -86.5423
-18 | -1.3585 | 0.01516 | -0.1452 | -89.6108
-17.5 | -1.319 | 0.01431 | -0.1435 | -92.1733
-17 | -1.2752 | 0.01348 | -0.1424 | -94.5994
-16.5 | -1.2286 | 0.01275 | -0.1416 | -96.3608
-16 | -1.1788 | 0.01214 | -0.1411 | -97.1005
-15.5 | -1.1272 | 0.01162 | -0.1408 | -97.0052
-15 | -1.0758 | 0.01103 | -0.1404 | -97.534
-14.5 | -1.0236 | 0.0105 | -0.1401 | -97.4857
-14 | -0.9694 | 0.01011 | -0.1399 | -95.8853
-13 | -0.8607 | 0.00925 | -0.1397 | -93.0486
-12.5 | -0.8046 | 0.00894 | -0.1398 | -90
-12 | -0.7485 | 0.00853 | -0.1399 | -87.7491
-11.5 | -0.6923 | 0.00825 | -0.14 | -83.9152
-11 | -0.6352 | 0.00799 | -0.1402 | -79.4994
-10.5 | -0.5784 | 0.00768 | -0.1404 | -75.3125
-10 | -0.5205 | 0.00743 | -0.1407 | -70.0538
-9.5 | -0.4637 | 0.00717 | -0.1408 | -64.6722
-9 | -0.4062 | 0.00695 | -0.1411 | -58.446
-8.5 | -0.3479 | 0.00674 | -0.1414 | -51.6172
-7.5 | -0.2324 | 0.00641 | -0.1419 | -36.2559
-7 | -0.1747 | 0.00625 | -0.1421 | -27.952
-6.5 | -0.118 | 0.00613 | -0.1421 | -19.2496
-6 | -0.061 | 0.00602 | -0.1422 | -10.1329
-5.5 | -0.0022 | 0.00587 | -0.1426 | -0.37479
-5 | 0.0546 | 0.0058 | -0.1426 | 9.4138
-4.5 | 0.1113 | 0.00574 | -0.1426 | 19.3902
-4 | 0.1691 | 0.00567 | -0.1428 | 29.8236
-3.5 | 0.2265 | 0.00561 | -0.1429 | 40.3743
-3 | 0.2824 | 0.00556 | -0.1428 | 50.7914
-2.5 | 0.3383 | 0.00557 | -0.1426 | 60.7361
-2 | 0.3947 | 0.00554 | -0.1425 | 71.2455
-1.5 | 0.451 | 0.00554 | -0.1424 | 81.4079
-1 | 0.5068 | 0.00555 | -0.1422 | 91.3153
-0.5 | 0.5601 | 0.00562 | -0.1415 | 99.6619
0 | 0.614 | 0.00574 | -0.1409 | 106.9686
0.5 | 0.6671 | 0.00583 | -0.1401 | 114.4254
1 | 0.7206 | 0.00593 | -0.1395 | 121.5177
1.5 | 0.7724 | 0.00605 | -0.1385 | 127.6694
2 | 0.8229 | 0.00622 | -0.1372 | 132.299
2.5 | 0.8664 | 0.00637 | -0.1344 | 136.0126
3 | 0.9115 | 0.00661 | -0.1321 | 137.8971
3.5 | 0.962 | 0.00683 | -0.1309 | 140.8492
4 | 1.0088 | 0.00718 | -0.129 | 140.5014
4.5 | 1.0581 | 0.00743 | -0.1277 | 142.4092
5 | 1.1014 | 0.00789 | -0.1252 | 139.5944
5.5 | 1.147 | 0.00829 | -0.1232 | 138.3595
6 | 1.1915 | 0.00871 | -0.1211 | 136.7968
6.5 | 1.2326 | 0.00926 | -0.1184 | 133.1102
7 | 1.2741 | 0.00981 | -0.1159 | 129.8777
7.5 | 1.3143 | 0.01041 | -0.1132 | 126.2536
8 | 1.3555 | 0.01097 | -0.1107 | 123.5643
8.5 | 1.3924 | 0.01154 | -0.1077 | 120.6586
9 | 1.4317 | 0.01208 | -0.1051 | 118.5182
9.5 | 1.4664 | 0.01305 | -0.1018 | 112.3678
10 | 1.5047 | 0.01389 | -0.0992 | 108.3297
10.5 | 1.5386 | 0.01496 | -0.0961 | 102.8476
11 | 1.5725 | 0.01606 | -0.0931 | 97.9141
11.5 | 1.6072 | 0.01717 | -0.0903 | 93.6051
12 | 1.639 | 0.01848 | -0.0873 | 88.6905
12.5 | 1.6685 | 0.01997 | -0.0842 | 83.5503
13 | 1.6978 | 0.02153 | -0.0812 | 78.8574
13.5 | 1.7252 | 0.02329 | -0.0782 | 74.0747
14 | 1.7525 | 0.0251 | -0.0753 | 69.8207
14.5 | 1.7794 | 0.02699 | -0.0726 | 65.9281
15 | 1.8027 | 0.02923 | -0.0698 | 61.6729
15.5 | 1.8259 | 0.03156 | -0.0671 | 57.8549
16 | 1.8458 | 0.03418 | -0.0644 | 54.0023
16.5 | 1.8683 | 0.03669 | -0.0621 | 50.9212
17 | 1.8841 | 0.03981 | -0.0595 | 47.3273
17.5 | 1.9028 | 0.04272 | -0.0574 | 44.5412
18 | 1.9146 | 0.04633 | -0.055 | 41.3253
18.5 | 1.9252 | 0.05016 | -0.0529 | 38.3812
19 | 1.9345 | 0.05416 | -0.051 | 35.7182
19.5 | 1.9386 | 0.05874 | -0.0491 | 33.0031
20 | 1.9438 | 0.06333 | -0.0477 | 30.6932

## 109. Re 10M Mach 0.25 (1)
BIGFOIL.COM POLAR EXPORT
NACA5518
NACA5518 |  |  |  | Cl Max: | 2.209 | at alpha= | 11 | deg
JavaFoil+Calcfoil stall+Eppler ext transition |  |  |  | L/D Max: | 127.214 | at alpha= | 3 | deg
Re: | 10000000 |  |  | Cd Min: | 0.00908 | at alpha= | 0 | deg
Mach: | 0.25 |  |  | Cl=0 at alpha= | -6.3561 | deg
|  |  |  | @ Cl=0.1, Cd= | 0.010101
|  |  |  | @ Cl=0.4, Cd= | 0.0093439
|  |  |  | @ Cl=0.6, Cd= | 0.0091544
alpha (deg) | Cl | Cd | Cm | Cl/Cd
-20 | -0.907 | 0.12351 | -0.099 | -7.345
-19.5 | -0.917 | 0.11473 | -0.102 | -7.996
-19 | -0.924 | 0.10622 | -0.104 | -8.698
-18.5 | -0.927 | 0.0982 | -0.106 | -9.436
-18 | -0.925 | 0.09064 | -0.108 | -10.21
-17.5 | -0.92 | 0.08312 | -0.11 | -11.072
-17 | -0.911 | 0.07558 | -0.113 | -12.051
-16.5 | -0.898 | 0.06849 | -0.115 | -13.107
-16 | -0.881 | 0.06163 | -0.118 | -14.303
-15.5 | -0.861 | 0.05543 | -0.12 | -15.539
-15 | -0.838 | 0.04936 | -0.123 | -16.982
-14.5 | -0.812 | 0.04365 | -0.126 | -18.608
-14 | -0.784 | 0.03795 | -0.129 | -20.649
-13.5 | -0.752 | 0.03269 | -0.132 | -23.014
-13 | -0.718 | 0.028 | -0.135 | -25.624
-12.5 | -0.746 | 0.02355 | -0.138 | -31.669
-12 | -0.695 | 0.01947 | -0.142 | -35.718
-11.5 | -0.644 | 0.016 | -0.145 | -40.266
-11 | -0.591 | 0.01373 | -0.149 | -43.035
-10.5 | -0.534 | 0.01242 | -0.152 | -42.976
-10 | -0.473 | 0.01159 | -0.154 | -40.826
-9.5 | -0.41 | 0.01114 | -0.155 | -36.791
-9 | -0.346 | 0.01076 | -0.156 | -32.122
-8.5 | -0.281 | 0.01035 | -0.157 | -27.116
-8 | -0.215 | 0.01059 | -0.158 | -20.347
-7.5 | -0.15 | 0.01062 | -0.159 | -14.127
-7 | -0.084 | 0.01111 | -0.16 | -7.603
-6.5 | -0.019 | 0.01072 | -0.161 | -1.757
-6 | 0.047 | 0.01046 | -0.161 | 4.476
-5.5 | 0.112 | 0.01002 | -0.162 | 11.222
-5 | 0.178 | 0.00984 | -0.163 | 18.105
-4.5 | 0.244 | 0.00975 | -0.164 | 25
-4 | 0.309 | 0.00973 | -0.164 | 31.804
-3.5 | 0.375 | 0.00929 | -0.165 | 40.337
-3 | 0.44 | 0.00943 | -0.166 | 46.72
-2.5 | 0.506 | 0.00921 | -0.166 | 54.91
-2 | 0.571 | 0.00915 | -0.167 | 62.47
-1.5 | 0.637 | 0.00916 | -0.168 | 69.495
-1 | 0.702 | 0.00912 | -0.168 | 76.979
-0.5 | 0.768 | 0.0091 | -0.169 | 84.372
0 | 0.833 | 0.00908 | -0.17 | 91.684
0.5 | 0.898 | 0.00936 | -0.17 | 95.959
1 | 0.963 | 0.00939 | -0.171 | 102.546
1.5 | 1.028 | 0.00942 | -0.171 | 109.107
2 | 1.093 | 0.0095 | -0.172 | 115.044
2.5 | 1.158 | 0.0095 | -0.173 | 121.898
3 | 1.223 | 0.00961 | -0.173 | 127.214
3.5 | 1.286 | 0.01382 | -0.173 | 93.026
4 | 1.349 | 0.01378 | -0.174 | 97.892
4.5 | 1.413 | 0.01365 | -0.174 | 103.513
5 | 1.476 | 0.0141 | -0.175 | 104.665
5.5 | 1.539 | 0.01545 | -0.175 | 99.601
6 | 1.602 | 0.01602 | -0.175 | 100.009
6.5 | 1.664 | 0.01662 | -0.176 | 100.121
7 | 1.726 | 0.01726 | -0.176 | 100.008
7.5 | 1.788 | 0.01793 | -0.176 | 99.732
8 | 1.849 | 0.01861 | -0.177 | 99.349
8.5 | 1.91 | 0.01932 | -0.177 | 98.901
9 | 1.971 | 0.02002 | -0.177 | 98.439
9.5 | 2.031 | 0.0205 | -0.177 | 99.092
10 | 2.091 | 0.02132 | -0.177 | 98.091
10.5 | 2.15 | 0.02221 | -0.177 | 96.798
11 | 2.209 | 0.02317 | -0.177 | 95.349
11.5 | 2.089 | 0.02418 | -0.178 | 86.404
12 | 2.117 | 0.02526 | -0.178 | 83.829
12.5 | 2.141 | 0.02642 | -0.177 | 81.041
13 | 2.16 | 0.02766 | -0.177 | 78.102
13.5 | 2.175 | 0.02901 | -0.177 | 74.964
14 | 2.185 | 0.03047 | -0.177 | 71.696
14.5 | 2.188 | 0.03206 | -0.177 | 68.249
15 | 2.185 | 0.03378 | -0.177 | 64.686
15.5 | 2.176 | 0.03575 | -0.176 | 60.877
16 | 2.162 | 0.03785 | -0.176 | 57.113

## 110. Re 10M Mach 0.25 (2)
BIGFOIL.COM POLAR EXPORT
NACA5518
NACA5518 |  |  |  | Cl Max: | 1.8983 | at alpha= | 19.5 | deg
XFOIL ncrit=9 |  |  |  | L/D Max: | 139.625 | at alpha= | 4.5 | deg
Re: | 10000000 |  |  | Cd Min: | 0.08045 | at alpha= | 20 | deg
Mach: | 0.25 |  |  | Cl=0 at alpha= | -5.4483 | deg
|  |  |  | @ Cl=0.1, Cd= | 0.0058538
|  |  |  | @ Cl=0.4, Cd= | 0.0056592
|  |  |  | @ Cl=0.6, Cd= | 0.0057349
alpha (deg) | Cl | Cd | Cm | Cl/Cd
-19.5 | -1.2813 | 0.04858 | -0.145 | -26.3751
-19 | -1.3499 | 0.03572 | -0.1532 | -37.7912
-18.5 | -1.3722 | 0.02684 | -0.1596 | -51.1252
-18 | -1.3618 | 0.02108 | -0.1645 | -64.6015
-17.5 | -1.3393 | 0.01794 | -0.1654 | -74.6544
-17 | -1.3085 | 0.01623 | -0.1634 | -80.6223
-16.5 | -1.2743 | 0.01512 | -0.16 | -84.2791
-16 | -1.2295 | 0.0141 | -0.1579 | -87.1986
-15.5 | -1.1814 | 0.01315 | -0.156 | -89.8403
-15 | -1.129 | 0.01235 | -0.1546 | -91.417
-14.5 | -1.0738 | 0.01173 | -0.1534 | -91.5431
-14 | -1.0185 | 0.0111 | -0.1523 | -91.7568
-13.5 | -0.9626 | 0.01051 | -0.1512 | -91.589
-13 | -0.9042 | 0.01004 | -0.1505 | -90.0598
-12.5 | -0.8465 | 0.00951 | -0.1498 | -89.0116
-12 | -0.7865 | 0.0091 | -0.1494 | -86.4286
-11.5 | -0.7273 | 0.00873 | -0.1488 | -83.3104
-11 | -0.668 | 0.00837 | -0.1484 | -79.8088
-10.5 | -0.607 | 0.00807 | -0.1482 | -75.2169
-9.5 | -0.4869 | 0.00749 | -0.1478 | -65.0067
-9 | -0.427 | 0.0072 | -0.1476 | -59.3056
-8.5 | -0.3658 | 0.00693 | -0.1477 | -52.785
-8 | -0.3057 | 0.00676 | -0.1475 | -45.2219
-7.5 | -0.2457 | 0.00656 | -0.1474 | -37.4543
-7 | -0.185 | 0.00638 | -0.1475 | -28.9969
-6.5 | -0.1259 | 0.00626 | -0.1473 | -20.1118
-6 | -0.067 | 0.00612 | -0.1471 | -10.9477
-5.5 | -0.0061 | 0.00599 | -0.1473 | -1.0184
-5 | 0.0529 | 0.00591 | -0.1471 | 8.9509
-4 | 0.1703 | 0.00577 | -0.1468 | 29.5147
-3.5 | 0.2296 | 0.0057 | -0.1468 | 40.2807
-3 | 0.288 | 0.00564 | -0.1466 | 51.0638
-2.5 | 0.3454 | 0.00564 | -0.1462 | 61.2411
-2 | 0.4022 | 0.00566 | -0.1457 | 71.0601
-1.5 | 0.4601 | 0.00564 | -0.1455 | 81.578
-1 | 0.5181 | 0.00562 | -0.1452 | 92.1886
-0.5 | 0.5728 | 0.00567 | -0.1443 | 101.0229
0 | 0.6273 | 0.0058 | -0.1434 | 108.1552
0.5 | 0.6799 | 0.00594 | -0.142 | 114.4613
1 | 0.7341 | 0.00601 | -0.1411 | 122.1464
1.5 | 0.7797 | 0.00613 | -0.1382 | 127.1941
2 | 0.8285 | 0.00628 | -0.136 | 131.9268
2.5 | 0.8796 | 0.00651 | -0.1345 | 135.1152
3 | 0.9292 | 0.00681 | -0.1326 | 136.4464
3.5 | 0.98 | 0.00709 | -0.131 | 138.2228
4 | 1.0287 | 0.00745 | -0.129 | 138.0805
4.5 | 1.0793 | 0.00773 | -0.1274 | 139.6248
5 | 1.123 | 0.00823 | -0.1246 | 136.452
5.5 | 1.1681 | 0.00873 | -0.122 | 133.803
6 | 1.215 | 0.00917 | -0.1198 | 132.4973
6.5 | 1.2544 | 0.00987 | -0.1163 | 127.0922
7 | 1.298 | 0.01047 | -0.1136 | 123.9733
7.5 | 1.3365 | 0.01127 | -0.1102 | 118.5892
8 | 1.378 | 0.01195 | -0.1073 | 115.3138
8.5 | 1.4155 | 0.01279 | -0.1039 | 110.6724
9 | 1.4547 | 0.01337 | -0.1009 | 108.8033
9.5 | 1.489 | 0.01456 | -0.0971 | 102.2665
10 | 1.524 | 0.01578 | -0.0936 | 96.5779
10.5 | 1.5578 | 0.0171 | -0.0901 | 91.0994
11 | 1.5916 | 0.01852 | -0.0868 | 85.9395
11.5 | 1.6255 | 0.01998 | -0.0836 | 81.3564
12 | 1.6555 | 0.02172 | -0.0801 | 76.2201
12.5 | 1.6853 | 0.02357 | -0.0767 | 71.5019
13 | 1.7148 | 0.02553 | -0.0736 | 67.168
13.5 | 1.7412 | 0.02775 | -0.0703 | 62.7459
14 | 1.765 | 0.03025 | -0.0669 | 58.3471
14.5 | 1.786 | 0.03305 | -0.0636 | 54.0393
15 | 1.8093 | 0.03574 | -0.0607 | 50.624
15.5 | 1.8279 | 0.03892 | -0.0577 | 46.9656
16 | 1.8502 | 0.04187 | -0.0552 | 44.1892
16.5 | 1.8624 | 0.04571 | -0.0523 | 40.7438
17 | 1.8789 | 0.0493 | -0.0499 | 38.1116
17.5 | 1.8869 | 0.05375 | -0.0475 | 35.1051
18 | 1.895 | 0.05823 | -0.0453 | 32.5434
18.5 | 1.8975 | 0.06341 | -0.0434 | 29.9243
19 | 1.8964 | 0.06903 | -0.0417 | 27.4721
19.5 | 1.8983 | 0.07441 | -0.0403 | 25.5114
20 | 1.8952 | 0.08045 | -0.0393 | 23.5575

## 111. Re 10M Mach 0.50 (1)
BIGFOIL.COM POLAR EXPORT
NACA5518
NACA5518 |  |  |  | Cl Max: | 2.453 | at alpha= | 11.5 | deg
JavaFoil+Calcfoil stall+Eppler ext transition |  |  |  | L/D Max: | 106.438 | at alpha= | 0.5 | deg
Re: | 10000000 |  |  | Cd Min: | 0.00942 | at alpha= | -1 | deg
Mach: | 0.5 |  |  | Cl=0 at alpha= | -6.3562 | deg
|  |  |  | @ Cl=0.1, Cd= | 0.010188
|  |  |  | @ Cl=0.4, Cd= | 0.010119
|  |  |  | @ Cl=0.6, Cd= | 0.0095227
alpha (deg) | Cl | Cd | Cm | Cl/Cd
-20 | -1.629 | 0.16522 | -0.099 | -9.859
-19.5 | -1.564 | 0.1708 | -0.096 | -9.158
-19 | -1.51 | 0.1493 | -0.099 | -10.113
-18.5 | -1.457 | 0.1347 | -0.103 | -10.818
-18 | -1.392 | 0.1354 | -0.1 | -10.281
-17.5 | -1.353 | 0.10967 | -0.111 | -12.337
-17 | -1.27 | 0.12125 | -0.099 | -10.472
-16.5 | -1.233 | 0.09947 | -0.112 | -12.399
-16 | -1.156 | 0.10932 | -0.103 | -10.574
-15.5 | -1.12 | 0.0871 | -0.117 | -12.864
-15 | -1.045 | 0.0952 | -0.11 | -10.975
-14.5 | -0.969 | 0.10586 | -0.096 | -9.15
-14 | -0.938 | 0.07772 | -0.12 | -12.067
-13.5 | -0.87 | 0.08065 | -0.116 | -10.781
-13 | -0.806 | 0.08067 | -0.113 | -9.986
-12.5 | -0.749 | 0.07435 | -0.117 | -10.072
-12 | -0.687 | 0.07266 | -0.117 | -9.458
-11.5 | -0.647 | 0.05128 | -0.134 | -12.62
-11 | -0.596 | 0.04028 | -0.142 | -14.804
-10.5 | -0.542 | 0.03233 | -0.148 | -16.756
-10 | -0.486 | 0.02566 | -0.154 | -18.926
-9.5 | -0.427 | 0.0203 | -0.159 | -21.051
-9 | -0.368 | 0.01587 | -0.165 | -23.179
-8.5 | -0.305 | 0.01288 | -0.171 | -23.701
-8 | -0.238 | 0.01165 | -0.175 | -20.407
-7.5 | -0.167 | 0.011 | -0.177 | -15.141
-7 | -0.094 | 0.0105 | -0.178 | -8.959
-6.5 | -0.021 | 0.01009 | -0.179 | -2.081
-6 | 0.052 | 0.01011 | -0.18 | 5.173
-5.5 | 0.126 | 0.01023 | -0.181 | 12.282
-5 | 0.199 | 0.01074 | -0.182 | 18.541
-4.5 | 0.272 | 0.01025 | -0.183 | 26.59
-4 | 0.346 | 0.01003 | -0.184 | 34.468
-3.5 | 0.419 | 0.01015 | -0.185 | 41.286
-3 | 0.492 | 0.0099 | -0.185 | 49.73
-2.5 | 0.566 | 0.00956 | -0.186 | 59.161
-2 | 0.639 | 0.00948 | -0.187 | 67.429
-1.5 | 0.712 | 0.00946 | -0.188 | 75.295
-1 | 0.785 | 0.00942 | -0.188 | 83.323
-0.5 | 0.858 | 0.00953 | -0.189 | 90.035
0 | 0.931 | 0.00954 | -0.19 | 97.584
0.5 | 1.004 | 0.00943 | -0.19 | 106.438
1 | 1.075 | 0.0136 | -0.191 | 79.004
1.5 | 1.147 | 0.01346 | -0.191 | 85.211
2 | 1.218 | 0.0132 | -0.192 | 92.27
2.5 | 1.29 | 0.01443 | -0.192 | 89.389
3 | 1.361 | 0.01491 | -0.193 | 91.262
3.5 | 1.432 | 0.01546 | -0.193 | 92.626
4 | 1.503 | 0.01608 | -0.194 | 93.452
4.5 | 1.573 | 0.01678 | -0.194 | 93.769
5 | 1.643 | 0.01757 | -0.194 | 93.528
5.5 | 1.712 | 0.01849 | -0.195 | 92.618
6 | 1.781 | 0.01946 | -0.195 | 91.521
6.5 | 1.85 | 0.02052 | -0.195 | 90.155
7 | 1.917 | 0.02167 | -0.195 | 88.457
7.5 | 1.984 | 0.02294 | -0.196 | 86.507
8 | 2.051 | 0.02431 | -0.196 | 84.347
8.5 | 2.116 | 0.02581 | -0.196 | 82.001
9 | 2.181 | 0.02745 | -0.196 | 79.451
9.5 | 2.244 | 0.02912 | -0.196 | 77.063
10 | 2.306 | 0.03142 | -0.195 | 73.378
10.5 | 2.365 | 0.03431 | -0.195 | 68.935
11 | 2.42 | 0.03815 | -0.194 | 63.427
11.5 | 2.453 | 0.04744 | -0.191 | 51.71
12 | 1.248 | 0.04569 | -0.192 | 27.307
12.5 | 1.271 | 0.04995 | -0.191 | 25.453
13 | 1.296 | 0.05335 | -0.19 | 24.3
13.5 | 1.321 | 0.05683 | -0.189 | 23.243
14 | 1.348 | 0.05937 | -0.188 | 22.697
14.5 | 1.375 | 0.06174 | -0.187 | 22.266
15 | 1.349 | 0.08757 | -0.175 | 15.409
15.5 | 1.329 | 0.1148 | -0.161 | 11.576
16 | 1.316 | 0.14469 | -0.144 | 9.095
16.5 | 1.332 | 0.16617 | -0.138 | 8.016

## 112. Re 10M Mach 0.50 (2)
BIGFOIL.COM POLAR EXPORT
NACA5518
NACA5518 |  |  |  | Cl Max: | 1.7773 | at alpha= | 15.5 | deg
XFOIL ncrit=9 |  |  |  | L/D Max: | 124.385 | at alpha= | 3 | deg
Re: | 10000000 |  |  | Cd Min: | 0.17423 | at alpha= | -20 | deg
Mach: | 0.5 |  |  | Cl=0 at alpha= | -5.25 | deg
|  |  |  | @ Cl=0.1, Cd= | 0.0062443
|  |  |  | @ Cl=0.4, Cd= | 0.0059448
|  |  |  | @ Cl=0.6, Cd= | 0.0061587
alpha (deg) | Cl | Cd | Cm | Cl/Cd
-20 | -0.4813 | 0.17423 | -0.0957 | -2.7624
-19.5 | -0.4827 | 0.16442 | -0.1023 | -2.9358
-19 | -0.4827 | 0.15506 | -0.1087 | -3.113
-18.5 | -0.4855 | 0.14581 | -0.1147 | -3.3297
-18 | -0.4906 | 0.13666 | -0.1205 | -3.5899
-17.5 | -0.5098 | 0.12589 | -0.1278 | -4.0496
-16.5 | -0.5577 | 0.10495 | -0.142 | -5.314
-16 | -0.5941 | 0.0939 | -0.1498 | -6.3269
-15 | -0.6931 | 0.0711 | -0.1667 | -9.7482
-14.5 | -0.7453 | 0.0604 | -0.1747 | -12.3394
-14 | -0.795 | 0.0504 | -0.1819 | -15.7738
-13.5 | -0.8446 | 0.04056 | -0.1888 | -20.8235
-13 | -0.8904 | 0.03056 | -0.196 | -29.1361
-12.5 | -0.9204 | 0.01908 | -0.2094 | -48.239
-12 | -0.9313 | 0.01462 | -0.205 | -63.7004
-11.5 | -0.8908 | 0.01225 | -0.1989 | -72.7184
-11 | -0.8259 | 0.01096 | -0.194 | -75.3558
-10.5 | -0.7534 | 0.01012 | -0.19 | -74.4466
-10 | -0.6797 | 0.00953 | -0.1864 | -71.3221
-9.5 | -0.6063 | 0.00895 | -0.1833 | -67.743
-9 | -0.5303 | 0.00848 | -0.1809 | -62.5354
-8.5 | -0.458 | 0.00807 | -0.1783 | -56.7534
-8 | -0.3848 | 0.00773 | -0.1763 | -49.7801
-7.5 | -0.3121 | 0.00739 | -0.1745 | -42.2327
-6.5 | -0.1708 | 0.00687 | -0.1711 | -24.8617
-6 | -0.1006 | 0.00666 | -0.1697 | -15.1051
-5.5 | -0.0334 | 0.00652 | -0.168 | -5.1227
-5 | 0.0334 | 0.00638 | -0.1664 | 5.2351
-4.5 | 0.1021 | 0.00624 | -0.1654 | 16.3622
-4 | 0.1675 | 0.00616 | -0.1638 | 27.1916
-3.5 | 0.2311 | 0.00608 | -0.1621 | 38.0099
-3 | 0.2939 | 0.00604 | -0.1603 | 48.6589
-2.5 | 0.354 | 0.00597 | -0.1581 | 59.2965
-2 | 0.4088 | 0.00594 | -0.1547 | 68.8215
-1.5 | 0.4689 | 0.00596 | -0.1526 | 78.6745
-1 | 0.5264 | 0.00604 | -0.1501 | 87.1523
-0.5 | 0.5885 | 0.00613 | -0.1485 | 96.0033
0.5 | 0.7129 | 0.00644 | -0.1456 | 110.6988
1 | 0.7712 | 0.0067 | -0.1433 | 115.1045
1.5 | 0.8289 | 0.00699 | -0.141 | 118.5837
2 | 0.8889 | 0.00726 | -0.1391 | 122.438
2.5 | 0.9459 | 0.00762 | -0.1366 | 124.1339
3 | 1.0013 | 0.00805 | -0.1338 | 124.3851
3.5 | 1.0563 | 0.00853 | -0.131 | 123.8335
4 | 1.1056 | 0.0092 | -0.1271 | 120.1739
4.5 | 1.1595 | 0.00981 | -0.1241 | 118.1957
5 | 1.2089 | 0.01059 | -0.1203 | 114.1549
5.5 | 1.2591 | 0.01141 | -0.1166 | 110.3506
6 | 1.3051 | 0.01245 | -0.1123 | 104.8273
6.5 | 1.3451 | 0.01377 | -0.1073 | 97.6834
7 | 1.3884 | 0.0151 | -0.1028 | 91.947
7.5 | 1.427 | 0.01671 | -0.0978 | 85.398
8 | 1.4673 | 0.01838 | -0.0932 | 79.8313
9.5 | 1.5686 | 0.02474 | -0.0783 | 63.4034
10 | 1.6002 | 0.02741 | -0.0735 | 58.3802
10.5 | 1.6281 | 0.0304 | -0.0686 | 53.5559
11 | 1.6564 | 0.03355 | -0.064 | 49.3711
11.5 | 1.6781 | 0.03721 | -0.0592 | 45.0981
12 | 1.6972 | 0.04121 | -0.0546 | 41.1842
12.5 | 1.7191 | 0.04519 | -0.0505 | 38.0416
13 | 1.7366 | 0.04954 | -0.0464 | 35.0545
13.5 | 1.7502 | 0.05434 | -0.0425 | 32.2083
14 | 1.762 | 0.05938 | -0.039 | 29.6733
14.5 | 1.7711 | 0.06479 | -0.0357 | 27.336
15 | 1.7717 | 0.07104 | -0.0329 | 24.9395
15.5 | 1.7773 | 0.07697 | -0.0305 | 23.0908
16 | 1.7753 | 0.08371 | -0.0285 | 21.2077
16.5 | 1.775 | 0.0904 | -0.027 | 19.635
17 | 1.769 | 0.09778 | -0.0261 | 18.0916
17.5 | 1.7578 | 0.10583 | -0.0261 | 16.6097
18 | 1.7495 | 0.11372 | -0.0265 | 15.3843
18.5 | 1.7397 | 0.12204 | -0.0277 | 14.2552
19 | 1.7271 | 0.13079 | -0.0298 | 13.2051
19.5 | 1.7093 | 0.14032 | -0.033 | 12.1814
20 | 1.6945 | 0.14987 | -0.0369 | 11.3065

## 113. Re 12M Mach 0.00 (1)
BIGFOIL.COM POLAR EXPORT
NACA5518
NACA5518 |  |  |  | Cl Max: | 2.274 | at alpha= | 17 | deg
JavaFoil+Calcfoil stall+Eppler ext transition |  |  |  | L/D Max: | 134.09 | at alpha= | 4 | deg
Re: | 12000000 |  |  | Cd Min: | 0.00895 | at alpha= | -2 | deg
Mach: | 0 |  |  | Cl=0 at alpha= | -6.3571 | deg
|  |  |  | @ Cl=0.1, Cd= | 0.0097623
|  |  |  | @ Cl=0.4, Cd= | 0.0091724
|  |  |  | @ Cl=0.6, Cd= | 0.0090161
alpha (deg) | Cl | Cd | Cm | Cl/Cd
-20 | -1.08 | 0.09508 | -0.105 | -11.361
-19.5 | -1.069 | 0.08813 | -0.106 | -12.133
-19 | -1.056 | 0.08173 | -0.108 | -12.922
-18.5 | -1.041 | 0.07546 | -0.11 | -13.792
-18 | -1.024 | 0.06909 | -0.112 | -14.815
-17.5 | -1.004 | 0.06305 | -0.114 | -15.92
-17 | -0.982 | 0.05713 | -0.116 | -17.18
-16.5 | -0.957 | 0.05139 | -0.118 | -18.628
-16 | -0.931 | 0.04608 | -0.12 | -20.199
-15.5 | -0.902 | 0.04085 | -0.123 | -22.093
-15 | -0.872 | 0.03589 | -0.125 | -24.302
-14.5 | -0.84 | 0.03124 | -0.128 | -26.897
-14 | -0.806 | 0.02693 | -0.13 | -29.935
-13.5 | -0.771 | 0.02259 | -0.134 | -34.148
-13 | -0.734 | 0.01894 | -0.137 | -38.77
-12.5 | -0.747 | 0.01593 | -0.14 | -46.908
-12 | -0.696 | 0.01383 | -0.143 | -50.282
-11.5 | -0.641 | 0.01254 | -0.145 | -51.123
-11 | -0.583 | 0.0118 | -0.147 | -49.399
-10.5 | -0.523 | 0.01124 | -0.149 | -46.476
-10 | -0.461 | 0.01089 | -0.15 | -42.3
-9.5 | -0.398 | 0.01027 | -0.151 | -38.798
-9 | -0.335 | 0.01046 | -0.152 | -32.066
-8.5 | -0.272 | 0.01072 | -0.153 | -25.383
-8 | -0.209 | 0.01128 | -0.153 | -18.519
-7.5 | -0.145 | 0.01098 | -0.154 | -13.237
-7 | -0.082 | 0.01062 | -0.155 | -7.703
-6.5 | -0.018 | 0.01038 | -0.156 | -1.756
-6 | 0.045 | 0.00996 | -0.156 | 4.552
-5.5 | 0.109 | 0.00973 | -0.157 | 11.197
-5 | 0.172 | 0.00972 | -0.158 | 17.738
-4.5 | 0.236 | 0.00956 | -0.158 | 24.688
-4 | 0.3 | 0.0095 | -0.159 | 31.515
-3.5 | 0.363 | 0.00919 | -0.16 | 39.52
-3 | 0.426 | 0.00916 | -0.16 | 46.569
-2.5 | 0.49 | 0.00908 | -0.161 | 53.926
-2 | 0.553 | 0.00895 | -0.162 | 61.826
-1.5 | 0.617 | 0.00904 | -0.162 | 68.242
-1 | 0.68 | 0.00901 | -0.163 | 75.48
-0.5 | 0.743 | 0.00898 | -0.164 | 82.764
0 | 0.806 | 0.00922 | -0.164 | 87.457
0.5 | 0.87 | 0.00923 | -0.165 | 94.17
1 | 0.933 | 0.00928 | -0.165 | 100.542
1.5 | 0.996 | 0.00932 | -0.166 | 106.824
2 | 1.059 | 0.00926 | -0.167 | 114.285
2.5 | 1.121 | 0.00932 | -0.167 | 120.32
3 | 1.184 | 0.00955 | -0.168 | 124.021
3.5 | 1.247 | 0.00967 | -0.168 | 128.978
4 | 1.309 | 0.00977 | -0.169 | 134.09
4.5 | 1.37 | 0.01464 | -0.169 | 93.551
5 | 1.431 | 0.01402 | -0.169 | 102.076
5.5 | 1.492 | 0.0139 | -0.17 | 107.34
6 | 1.553 | 0.01435 | -0.17 | 108.213
6.5 | 1.614 | 0.01572 | -0.17 | 102.674
7 | 1.674 | 0.01624 | -0.171 | 103.096
7.5 | 1.735 | 0.01678 | -0.171 | 103.372
8 | 1.794 | 0.01734 | -0.171 | 103.503
8.5 | 1.854 | 0.01791 | -0.172 | 103.532
9 | 1.913 | 0.01849 | -0.172 | 103.487
9.5 | 1.972 | 0.01911 | -0.172 | 103.205
10 | 2.031 | 0.01945 | -0.172 | 104.38
10.5 | 2.089 | 0.0201 | -0.172 | 103.898
11 | 2.146 | 0.02081 | -0.172 | 103.136
11.5 | 2.064 | 0.02159 | -0.173 | 95.643
12 | 2.1 | 0.02239 | -0.173 | 93.786
12.5 | 2.132 | 0.02326 | -0.173 | 91.678
13 | 2.162 | 0.02418 | -0.173 | 89.395
13.5 | 2.188 | 0.02515 | -0.173 | 87.017
14 | 2.212 | 0.0262 | -0.173 | 84.426
14.5 | 2.231 | 0.0273 | -0.173 | 81.712
15 | 2.247 | 0.02847 | -0.172 | 78.923
15.5 | 2.259 | 0.02974 | -0.172 | 75.939
16 | 2.267 | 0.03113 | -0.172 | 72.834
16.5 | 2.272 | 0.03259 | -0.172 | 69.725
17 | 2.274 | 0.0342 | -0.171 | 66.492
17.5 | 2.272 | 0.0359 | -0.171 | 63.303
18 | 2.267 | 0.03783 | -0.171 | 59.939
18.5 | 2.257 | 0.03987 | -0.17 | 56.6
19 | 2.243 | 0.04212 | -0.17 | 53.254
19.5 | 2.226 | 0.0446 | -0.169 | 49.91
20 | 2.206 | 0.04725 | -0.169 | 46.689

## 114. Re 12M Mach 0.00 (2)
BIGFOIL.COM POLAR EXPORT
NACA5518
NACA5518 |  |  |  | Cl Max: | 1.9723 | at alpha= | 20 | deg
XFOIL ncrit=9 |  |  |  | L/D Max: | 143.894 | at alpha= | 4 | deg
Re: | 12000000 |  |  | Cd Min: | 0.05825 | at alpha= | 20 | deg
Mach: | 0 |  |  | Cl=0 at alpha= | -5.4753 | deg
|  |  |  | @ Cl=0.1, Cd= | 0.0056635
|  |  |  | @ Cl=0.4, Cd= | 0.00547
|  |  |  | @ Cl=0.6, Cd= | 0.0056851
alpha (deg) | Cl | Cd | Cm | Cl/Cd
-20 | -1.4932 | 0.01856 | -0.1458 | -80.4526
-19.5 | -1.4686 | 0.01674 | -0.145 | -87.73
-19 | -1.4387 | 0.01557 | -0.1432 | -92.4021
-18.5 | -1.4066 | 0.01474 | -0.1407 | -95.4274
-18 | -1.3637 | 0.01402 | -0.1398 | -97.2682
-17.5 | -1.3182 | 0.01337 | -0.1391 | -98.5939
-17 | -1.2721 | 0.01268 | -0.1384 | -100.3233
-16.5 | -1.2244 | 0.01202 | -0.1379 | -101.8636
-16 | -1.1745 | 0.01146 | -0.1376 | -102.4869
-15.5 | -1.1226 | 0.01098 | -0.1375 | -102.2404
-15 | -1.0705 | 0.01053 | -0.1374 | -101.6619
-14.5 | -1.0186 | 0.01003 | -0.1372 | -101.5553
-14 | -0.965 | 0.00965 | -0.1372 | -100
-13.5 | -0.9107 | 0.00927 | -0.1373 | -98.2416
-13 | -0.8563 | 0.00886 | -0.1374 | -96.6479
-12.5 | -0.8001 | 0.00855 | -0.1377 | -93.5789
-12 | -0.7447 | 0.00825 | -0.1379 | -90.2667
-11.5 | -0.689 | 0.00795 | -0.1381 | -86.6667
-11 | -0.6318 | 0.0077 | -0.1385 | -82.0519
-10.5 | -0.5751 | 0.00744 | -0.1387 | -77.2984
-10 | -0.5183 | 0.0072 | -0.139 | -71.9861
-9.5 | -0.4614 | 0.00697 | -0.1393 | -66.198
-9 | -0.4035 | 0.00674 | -0.1398 | -59.8665
-8 | -0.2891 | 0.0064 | -0.1403 | -45.1719
-7.5 | -0.2314 | 0.00624 | -0.1407 | -37.0833
-7 | -0.1749 | 0.00613 | -0.1408 | -28.5318
-6.5 | -0.118 | 0.00602 | -0.141 | -19.6013
-6 | -0.0598 | 0.00585 | -0.1414 | -10.2222
-5.5 | -0.0028 | 0.00579 | -0.1415 | -0.48359
-5 | 0.054 | 0.00572 | -0.1416 | 9.4406
-4.5 | 0.111 | 0.00565 | -0.1418 | 19.646
-4 | 0.1686 | 0.00557 | -0.142 | 30.2693
-3.5 | 0.2252 | 0.00553 | -0.1421 | 40.7233
-3 | 0.281 | 0.00552 | -0.142 | 50.9058
-2.5 | 0.3369 | 0.0055 | -0.1419 | 61.2545
-2 | 0.3937 | 0.00547 | -0.142 | 71.9744
-1.5 | 0.4499 | 0.00547 | -0.142 | 82.2486
-1 | 0.5042 | 0.00553 | -0.1415 | 91.1754
-0.5 | 0.558 | 0.00559 | -0.141 | 99.8211
0 | 0.611 | 0.00571 | -0.1403 | 107.0053
0.5 | 0.6657 | 0.00577 | -0.14 | 115.3726
1 | 0.7183 | 0.00588 | -0.1393 | 122.1599
1.5 | 0.7704 | 0.00601 | -0.1384 | 128.1864
2 | 0.8211 | 0.00617 | -0.1373 | 133.0794
2.5 | 0.8681 | 0.00636 | -0.1354 | 136.4937
3 | 0.9113 | 0.00652 | -0.1327 | 139.7699
3.5 | 0.9588 | 0.00678 | -0.1309 | 141.4159
4 | 1.0087 | 0.00701 | -0.1298 | 143.8944
4.5 | 1.0528 | 0.00744 | -0.1275 | 141.5054
5 | 1.0985 | 0.00781 | -0.1256 | 140.653
5.5 | 1.1458 | 0.00814 | -0.124 | 140.7617
6 | 1.188 | 0.00864 | -0.1215 | 137.5
6.5 | 1.2301 | 0.00911 | -0.1191 | 135.0274
7 | 1.2723 | 0.00963 | -0.1167 | 132.1184
7.5 | 1.3152 | 0.01011 | -0.1146 | 130.089
8 | 1.3529 | 0.0108 | -0.1116 | 125.2685
9 | 1.4318 | 0.01166 | -0.1066 | 122.7959
9.5 | 1.4702 | 0.01243 | -0.104 | 118.2784
10 | 1.5066 | 0.0133 | -0.1012 | 113.2782
10.5 | 1.5424 | 0.01423 | -0.0983 | 108.3907
11 | 1.5789 | 0.01515 | -0.0958 | 104.2178
11.5 | 1.6114 | 0.01628 | -0.0927 | 98.9803
12 | 1.6429 | 0.01753 | -0.0897 | 93.7193
12.5 | 1.6743 | 0.01884 | -0.0868 | 88.8694
13 | 1.7048 | 0.02023 | -0.0839 | 84.2709
13.5 | 1.7343 | 0.02175 | -0.0812 | 79.7379
14 | 1.7617 | 0.02347 | -0.0783 | 75.0618
14.5 | 1.7877 | 0.0253 | -0.0755 | 70.6601
15 | 1.8156 | 0.02708 | -0.073 | 67.0458
15.5 | 1.8382 | 0.02932 | -0.0702 | 62.6944
16 | 1.8626 | 0.03151 | -0.0678 | 59.1114
16.5 | 1.8811 | 0.03415 | -0.0651 | 55.0835
17 | 1.9024 | 0.03666 | -0.0628 | 51.8931
17.5 | 1.92 | 0.03955 | -0.0605 | 48.5461
18 | 1.9342 | 0.04278 | -0.0581 | 45.2127
18.5 | 1.9475 | 0.04619 | -0.056 | 42.1628
19 | 1.9561 | 0.05011 | -0.0539 | 39.0361
19.5 | 1.9651 | 0.05406 | -0.0521 | 36.3504
20 | 1.9723 | 0.05825 | -0.0504 | 33.8592

## 115. Re 12M Mach 0.10 (1)
BIGFOIL.COM POLAR EXPORT
NACA5518
NACA5518 |  |  |  | Cl Max: | 2.259 | at alpha= | 16.5 | deg
JavaFoil+Calcfoil stall+Eppler ext transition |  |  |  | L/D Max: | 134.394 | at alpha= | 4 | deg
Re: | 12000000 |  |  | Cd Min: | 0.00899 | at alpha= | -0.5 | deg
Mach: | 0.1 |  |  | Cl=0 at alpha= | -6.3594 | deg
|  |  |  | @ Cl=0.1, Cd= | 0.0097829
|  |  |  | @ Cl=0.4, Cd= | 0.0091836
|  |  |  | @ Cl=0.6, Cd= | 0.0090625
alpha (deg) | Cl | Cd | Cm | Cl/Cd
-20 | -1.062 | 0.09831 | -0.104 | -10.799
-19.5 | -1.053 | 0.09145 | -0.106 | -11.512
-19 | -1.042 | 0.08484 | -0.108 | -12.277
-18.5 | -1.028 | 0.07813 | -0.11 | -13.163
-18 | -1.013 | 0.07183 | -0.112 | -14.098
-17.5 | -0.994 | 0.06562 | -0.114 | -15.154
-17 | -0.974 | 0.05949 | -0.116 | -16.367
-16.5 | -0.951 | 0.05358 | -0.118 | -17.744
-16 | -0.925 | 0.04792 | -0.12 | -19.311
-15.5 | -0.898 | 0.04271 | -0.123 | -21.021
-15 | -0.868 | 0.03761 | -0.125 | -23.091
-14.5 | -0.837 | 0.03281 | -0.128 | -25.507
-14 | -0.804 | 0.02824 | -0.13 | -28.466
-13.5 | -0.769 | 0.02385 | -0.133 | -32.251
-13 | -0.732 | 0.02002 | -0.136 | -36.582
-12.5 | -0.747 | 0.01673 | -0.14 | -44.662
-12 | -0.696 | 0.01434 | -0.143 | -48.577
-11.5 | -0.643 | 0.0128 | -0.146 | -50.209
-11 | -0.585 | 0.01187 | -0.148 | -49.272
-10.5 | -0.525 | 0.01134 | -0.149 | -46.277
-10 | -0.463 | 0.01096 | -0.15 | -42.227
-9.5 | -0.4 | 0.01033 | -0.151 | -38.745
-9 | -0.337 | 0.01051 | -0.152 | -32.074
-8.5 | -0.274 | 0.0105 | -0.153 | -26.038
-8 | -0.21 | 0.01131 | -0.154 | -18.562
-7.5 | -0.146 | 0.01102 | -0.155 | -13.251
-7 | -0.082 | 0.01065 | -0.156 | -7.715
-6.5 | -0.018 | 0.01041 | -0.156 | -1.759
-6 | 0.046 | 0.00998 | -0.157 | 4.564
-5.5 | 0.109 | 0.00975 | -0.158 | 11.226
-5 | 0.173 | 0.00971 | -0.159 | 17.841
-4.5 | 0.237 | 0.00958 | -0.159 | 24.762
-4 | 0.301 | 0.00952 | -0.16 | 31.616
-3.5 | 0.365 | 0.0092 | -0.161 | 39.652
-3 | 0.429 | 0.00917 | -0.161 | 46.727
-2.5 | 0.492 | 0.0091 | -0.162 | 54.116
-2 | 0.556 | 0.00909 | -0.163 | 61.152
-1.5 | 0.62 | 0.00905 | -0.163 | 68.48
-1 | 0.683 | 0.00902 | -0.164 | 75.752
-0.5 | 0.747 | 0.00899 | -0.165 | 83.053
0 | 0.811 | 0.00924 | -0.165 | 87.756
0.5 | 0.874 | 0.00925 | -0.166 | 94.485
1 | 0.937 | 0.00929 | -0.166 | 100.868
1.5 | 1.001 | 0.00934 | -0.167 | 107.159
2 | 1.064 | 0.00926 | -0.167 | 114.939
2.5 | 1.127 | 0.00934 | -0.168 | 120.647
3 | 1.19 | 0.00957 | -0.169 | 124.34
3.5 | 1.253 | 0.00969 | -0.169 | 129.283
4 | 1.316 | 0.00979 | -0.17 | 134.394
4.5 | 1.376 | 0.01422 | -0.17 | 96.77
5 | 1.438 | 0.0141 | -0.17 | 101.961
5.5 | 1.499 | 0.01399 | -0.171 | 107.214
6 | 1.561 | 0.01386 | -0.171 | 112.603
6.5 | 1.622 | 0.01583 | -0.171 | 102.455
7 | 1.682 | 0.01636 | -0.172 | 102.821
7.5 | 1.743 | 0.01691 | -0.172 | 103.047
8 | 1.803 | 0.01749 | -0.172 | 103.104
8.5 | 1.863 | 0.01807 | -0.172 | 103.09
9 | 1.922 | 0.01867 | -0.173 | 102.964
9.5 | 1.981 | 0.01931 | -0.173 | 102.623
10 | 2.04 | 0.01967 | -0.173 | 103.706
10.5 | 2.098 | 0.02032 | -0.173 | 103.273
11 | 2.156 | 0.02107 | -0.173 | 102.335
11.5 | 2.069 | 0.02187 | -0.173 | 94.613
12 | 2.104 | 0.02272 | -0.173 | 92.601
12.5 | 2.135 | 0.02362 | -0.173 | 90.401
13 | 2.164 | 0.02457 | -0.173 | 88.065
13.5 | 2.189 | 0.02558 | -0.173 | 85.564
14 | 2.21 | 0.02666 | -0.173 | 82.923
14.5 | 2.228 | 0.02783 | -0.173 | 80.065
15 | 2.242 | 0.02904 | -0.173 | 77.179
15.5 | 2.251 | 0.03039 | -0.173 | 74.079
16 | 2.257 | 0.03185 | -0.173 | 70.866
16.5 | 2.259 | 0.0334 | -0.172 | 67.646
17 | 2.258 | 0.0351 | -0.172 | 64.333
17.5 | 2.253 | 0.03693 | -0.172 | 61.02
18 | 2.244 | 0.03898 | -0.171 | 57.58
18.5 | 2.23 | 0.04122 | -0.171 | 54.099
19 | 2.212 | 0.04359 | -0.17 | 50.75
19.5 | 2.191 | 0.04627 | -0.17 | 47.347
20 | 2.166 | 0.04917 | -0.169 | 44.062

## 116. Re 12M Mach 0.10 (2)
BIGFOIL.COM POLAR EXPORT
NACA5518
NACA5518 |  |  |  | Cl Max: | 1.9654 | at alpha= | 20 | deg
XFOIL ncrit=9 |  |  |  | L/D Max: | 143.399 | at alpha= | 4 | deg
Re: | 12000000 |  |  | Cd Min: | 0.06116 | at alpha= | 20 | deg
Mach: | 0.1 |  |  | Cl=0 at alpha= | -5.4702 | deg
|  |  |  | @ Cl=0.1, Cd= | 0.0056754
|  |  |  | @ Cl=0.4, Cd= | 0.0054891
|  |  |  | @ Cl=0.6, Cd= | 0.0056894
alpha (deg) | Cl | Cd | Cm | Cl/Cd
-20 | -1.4874 | 0.02081 | -0.1485 | -71.4753
-19.5 | -1.4679 | 0.01801 | -0.1492 | -81.5047
-19 | -1.4416 | 0.01635 | -0.1479 | -88.1713
-18.5 | -1.4104 | 0.01526 | -0.1457 | -92.4246
-18 | -1.3742 | 0.01445 | -0.1434 | -95.1003
-17.5 | -1.329 | 0.01375 | -0.1425 | -96.6545
-17 | -1.2822 | 0.01308 | -0.1417 | -98.0275
-16.5 | -1.2346 | 0.01237 | -0.1409 | -99.806
-16 | -1.1852 | 0.01172 | -0.1404 | -101.1263
-15.5 | -1.1334 | 0.01119 | -0.14 | -101.2869
-15 | -1.0803 | 0.01075 | -0.1398 | -100.493
-14.5 | -1.0278 | 0.01023 | -0.1395 | -100.4692
-14 | -0.9743 | 0.00979 | -0.1393 | -99.5199
-13.5 | -0.919 | 0.00942 | -0.1393 | -97.5584
-13 | -0.8643 | 0.00898 | -0.1392 | -96.2472
-12.5 | -0.8077 | 0.00863 | -0.1394 | -93.5921
-12 | -0.7514 | 0.00835 | -0.1395 | -89.988
-11.5 | -0.6953 | 0.00802 | -0.1396 | -86.6958
-11 | -0.6376 | 0.00776 | -0.1399 | -82.1649
-10.5 | -0.5803 | 0.00751 | -0.1401 | -77.2703
-10 | -0.5231 | 0.00725 | -0.1403 | -72.1517
-9.5 | -0.4655 | 0.00703 | -0.1406 | -66.2162
-9 | -0.4071 | 0.00678 | -0.1409 | -60.0442
-8.5 | -0.3498 | 0.00658 | -0.1411 | -53.1611
-8 | -0.2918 | 0.00643 | -0.1414 | -45.381
-7.5 | -0.2337 | 0.00626 | -0.1417 | -37.3323
-7 | -0.1767 | 0.00615 | -0.1418 | -28.7317
-6.5 | -0.1193 | 0.00605 | -0.1419 | -19.719
-6 | -0.0608 | 0.00587 | -0.1423 | -10.3578
-5.5 | -0.0034 | 0.0058 | -0.1424 | -0.58621
-5 | 0.0537 | 0.00574 | -0.1425 | 9.3554
-4.5 | 0.111 | 0.00566 | -0.1426 | 19.6113
-4 | 0.1689 | 0.00558 | -0.1428 | 30.2688
-3.5 | 0.2259 | 0.00554 | -0.1428 | 40.7762
-3 | 0.282 | 0.00553 | -0.1427 | 50.9946
-2.5 | 0.3381 | 0.00552 | -0.1426 | 61.25
-2 | 0.3952 | 0.00549 | -0.1426 | 71.9854
-1.5 | 0.4519 | 0.00548 | -0.1426 | 82.4635
-1 | 0.5065 | 0.00553 | -0.1421 | 91.5913
-0.5 | 0.5605 | 0.0056 | -0.1416 | 100.0893
0 | 0.6135 | 0.00572 | -0.1408 | 107.2552
0.5 | 0.6684 | 0.00578 | -0.1405 | 115.6401
1 | 0.7212 | 0.00589 | -0.1397 | 122.4448
1.5 | 0.7734 | 0.00602 | -0.1387 | 128.4718
2 | 0.8242 | 0.00619 | -0.1376 | 133.1502
2.5 | 0.8681 | 0.00636 | -0.1349 | 136.4937
3 | 0.9137 | 0.00654 | -0.1326 | 139.7095
3.5 | 0.9623 | 0.00681 | -0.131 | 141.3069
4 | 1.0124 | 0.00706 | -0.1298 | 143.3994
4.5 | 1.0567 | 0.00749 | -0.1275 | 141.0814
5 | 1.1025 | 0.00787 | -0.1254 | 140.0889
5.5 | 1.1499 | 0.0082 | -0.1238 | 140.2317
6 | 1.1921 | 0.00872 | -0.1212 | 136.7087
6.5 | 1.2346 | 0.0092 | -0.1188 | 134.1957
7 | 1.2763 | 0.00975 | -0.1162 | 130.9026
7.5 | 1.3196 | 0.01024 | -0.1141 | 128.8672
8 | 1.3576 | 0.01095 | -0.1111 | 123.9817
8.5 | 1.3971 | 0.01157 | -0.1084 | 120.7519
9.5 | 1.4749 | 0.01266 | -0.1032 | 116.5008
10 | 1.511 | 0.01357 | -0.1002 | 111.3486
10.5 | 1.5461 | 0.01457 | -0.0972 | 106.1153
11 | 1.5825 | 0.01554 | -0.0945 | 101.834
11.5 | 1.6162 | 0.01667 | -0.0916 | 96.9526
12 | 1.6475 | 0.01799 | -0.0884 | 91.5787
12.5 | 1.678 | 0.0194 | -0.0854 | 86.4948
13 | 1.7074 | 0.02092 | -0.0824 | 81.6157
13.5 | 1.7378 | 0.02246 | -0.0796 | 77.3731
14 | 1.7657 | 0.02422 | -0.0768 | 72.9026
14.5 | 1.7908 | 0.0262 | -0.0738 | 68.3511
15 | 1.816 | 0.02827 | -0.0711 | 64.2377
15.5 | 1.8401 | 0.03048 | -0.0684 | 60.3707
16 | 1.8656 | 0.03263 | -0.0661 | 57.1744
16.5 | 1.8835 | 0.03543 | -0.0633 | 53.1612
17 | 1.9029 | 0.03823 | -0.0609 | 49.775
17.5 | 1.9168 | 0.04155 | -0.0583 | 46.1324
18 | 1.931 | 0.04488 | -0.056 | 43.0258
18.5 | 1.9423 | 0.0486 | -0.0539 | 39.965
19 | 1.9503 | 0.0527 | -0.0518 | 37.0076
19.5 | 1.9593 | 0.05674 | -0.05 | 34.5312
20 | 1.9654 | 0.06116 | -0.0484 | 32.1354

## 117. Re 12M Mach 0.25 (1)
BIGFOIL.COM POLAR EXPORT
NACA5518
NACA5518 |  |  |  | Cl Max: | 2.211 | at alpha= | 11 | deg
JavaFoil+Calcfoil stall+Eppler ext transition |  |  |  | L/D Max: | 130.806 | at alpha= | 3.5 | deg
Re: | 12000000 |  |  | Cd Min: | 0.00906 | at alpha= | 0 | deg
Mach: | 0.25 |  |  | Cl=0 at alpha= | -6.3561 | deg
|  |  |  | @ Cl=0.1, Cd= | 0.010027
|  |  |  | @ Cl=0.4, Cd= | 0.0093
|  |  |  | @ Cl=0.6, Cd= | 0.0091188
alpha (deg) | Cl | Cd | Cm | Cl/Cd
-20 | -0.908 | 0.12204 | -0.1 | -7.44
-19.5 | -0.918 | 0.11315 | -0.102 | -8.116
-19 | -0.925 | 0.10445 | -0.104 | -8.858
-18.5 | -0.928 | 0.09633 | -0.107 | -9.635
-18 | -0.927 | 0.08856 | -0.109 | -10.47
-17.5 | -0.922 | 0.08132 | -0.111 | -11.338
-17 | -0.913 | 0.07384 | -0.113 | -12.357
-16.5 | -0.899 | 0.06694 | -0.116 | -13.435
-16 | -0.883 | 0.06008 | -0.119 | -14.703
-15.5 | -0.864 | 0.05372 | -0.121 | -16.077
-15 | -0.841 | 0.04769 | -0.124 | -17.628
-14.5 | -0.814 | 0.04218 | -0.126 | -19.307
-14 | -0.786 | 0.03653 | -0.129 | -21.52
-13.5 | -0.755 | 0.03143 | -0.132 | -24.004
-13 | -0.721 | 0.02652 | -0.136 | -27.174
-12.5 | -0.749 | 0.02228 | -0.139 | -33.632
-12 | -0.699 | 0.01841 | -0.142 | -37.956
-11.5 | -0.647 | 0.01524 | -0.146 | -42.47
-11 | -0.593 | 0.01321 | -0.15 | -44.902
-10.5 | -0.535 | 0.01212 | -0.152 | -44.168
-10 | -0.474 | 0.01139 | -0.154 | -41.569
-9.5 | -0.41 | 0.01099 | -0.155 | -37.342
-9 | -0.346 | 0.01009 | -0.156 | -34.269
-8.5 | -0.281 | 0.01021 | -0.157 | -27.495
-8 | -0.216 | 0.01046 | -0.158 | -20.607
-7.5 | -0.15 | 0.01051 | -0.159 | -14.281
-7 | -0.084 | 0.01099 | -0.16 | -7.686
-6.5 | -0.019 | 0.01061 | -0.161 | -1.774
-6 | 0.047 | 0.01037 | -0.161 | 4.516
-5.5 | 0.112 | 0.00995 | -0.162 | 11.308
-5 | 0.178 | 0.00971 | -0.163 | 18.338
-4.5 | 0.244 | 0.00969 | -0.164 | 25.152
-4 | 0.309 | 0.00967 | -0.164 | 31.983
-3.5 | 0.375 | 0.00925 | -0.165 | 40.544
-3 | 0.44 | 0.00938 | -0.166 | 46.954
-2.5 | 0.506 | 0.00918 | -0.166 | 55.141
-2 | 0.571 | 0.00911 | -0.167 | 62.709
-1.5 | 0.637 | 0.00913 | -0.168 | 69.735
-1 | 0.702 | 0.0091 | -0.168 | 77.215
-0.5 | 0.768 | 0.00907 | -0.169 | 84.634
0 | 0.833 | 0.00906 | -0.17 | 91.942
0.5 | 0.898 | 0.00934 | -0.17 | 96.2
1 | 0.963 | 0.00937 | -0.171 | 102.806
1.5 | 1.028 | 0.0094 | -0.171 | 109.353
2 | 1.093 | 0.00949 | -0.172 | 115.243
2.5 | 1.158 | 0.00949 | -0.173 | 122.08
3 | 1.223 | 0.0096 | -0.173 | 127.409
3.5 | 1.288 | 0.00984 | -0.174 | 130.806
4 | 1.35 | 0.01427 | -0.174 | 94.6
4.5 | 1.413 | 0.01415 | -0.174 | 99.844
5 | 1.476 | 0.01402 | -0.175 | 105.278
5.5 | 1.539 | 0.01537 | -0.175 | 100.167
6 | 1.602 | 0.01591 | -0.175 | 100.722
6.5 | 1.665 | 0.01648 | -0.176 | 101.011
7 | 1.727 | 0.01709 | -0.176 | 101.063
7.5 | 1.789 | 0.01772 | -0.176 | 100.959
8 | 1.85 | 0.01837 | -0.177 | 100.71
8.5 | 1.911 | 0.01904 | -0.177 | 100.372
9 | 1.972 | 0.01974 | -0.177 | 99.887
9.5 | 2.033 | 0.02045 | -0.177 | 99.37
10 | 2.092 | 0.02095 | -0.177 | 99.894
10.5 | 2.152 | 0.02178 | -0.178 | 98.797
11 | 2.211 | 0.02268 | -0.178 | 97.467
11.5 | 2.091 | 0.02363 | -0.178 | 88.486
12 | 2.119 | 0.02469 | -0.178 | 85.855
12.5 | 2.143 | 0.0258 | -0.178 | 83.083
13 | 2.163 | 0.02699 | -0.178 | 80.119
13.5 | 2.177 | 0.0283 | -0.177 | 76.94
14 | 2.187 | 0.02968 | -0.177 | 73.693
14.5 | 2.191 | 0.03119 | -0.177 | 70.244
15 | 2.188 | 0.0329 | -0.177 | 66.505
15.5 | 2.179 | 0.03477 | -0.176 | 62.681
16 | 2.165 | 0.03677 | -0.176 | 58.885

## 118. Re 12M Mach 0.25 (2)
BIGFOIL.COM POLAR EXPORT
NACA5518
NACA5518 |  |  |  | Cl Max: | 1.9235 | at alpha= | 19 | deg
XFOIL ncrit=9 |  |  |  | L/D Max: | 140.846 | at alpha= | 4 | deg
Re: | 12000000 |  |  | Cd Min: | 0.07779 | at alpha= | 20 | deg
Mach: | 0.25 |  |  | Cl=0 at alpha= | -5.4369 | deg
|  |  |  | @ Cl=0.1, Cd= | 0.0057591
|  |  |  | @ Cl=0.4, Cd= | 0.0055605
|  |  |  | @ Cl=0.6, Cd= | 0.0057159
alpha (deg) | Cl | Cd | Cm | Cl/Cd
-20 | -1.2496 | 0.0578 | -0.1393 | -21.6194
-19.5 | -1.3413 | 0.04286 | -0.1486 | -31.2949
-19 | -1.3915 | 0.03172 | -0.1558 | -43.8682
-18.5 | -1.3991 | 0.02396 | -0.1621 | -58.3932
-18 | -1.3852 | 0.0192 | -0.1656 | -72.1458
-17.5 | -1.3611 | 0.01674 | -0.1647 | -81.3082
-17 | -1.3288 | 0.01534 | -0.1618 | -86.6232
-16.5 | -1.2894 | 0.01437 | -0.1587 | -89.7286
-16 | -1.2396 | 0.01356 | -0.157 | -91.4159
-15.5 | -1.1881 | 0.01274 | -0.1554 | -93.2575
-15 | -1.136 | 0.01195 | -0.1539 | -95.0628
-14.5 | -1.0809 | 0.0113 | -0.1527 | -95.6549
-14 | -1.0238 | 0.0108 | -0.1517 | -94.7963
-13.5 | -0.9672 | 0.01022 | -0.1507 | -94.638
-13 | -0.9089 | 0.0097 | -0.15 | -93.701
-12.5 | -0.8496 | 0.00925 | -0.1494 | -91.8486
-12 | -0.7909 | 0.00882 | -0.1488 | -89.6712
-11.5 | -0.7305 | 0.00852 | -0.1484 | -85.7394
-11 | -0.6704 | 0.00812 | -0.1481 | -82.5616
-10.5 | -0.6105 | 0.00785 | -0.1478 | -77.7707
-10 | -0.5495 | 0.00758 | -0.1476 | -72.4934
-9.5 | -0.4893 | 0.00729 | -0.1474 | -67.1193
-9 | -0.4278 | 0.007 | -0.1475 | -61.1143
-8.5 | -0.3677 | 0.00681 | -0.1474 | -53.9941
-8 | -0.3076 | 0.00659 | -0.1473 | -46.6768
-7.5 | -0.2464 | 0.0064 | -0.1474 | -38.5
-7 | -0.1869 | 0.00629 | -0.1472 | -29.7138
-6.5 | -0.1275 | 0.00616 | -0.1471 | -20.6981
-6 | -0.0671 | 0.00599 | -0.1472 | -11.202
-5.5 | -0.0075 | 0.00588 | -0.1471 | -1.2755
-5 | 0.0519 | 0.0058 | -0.147 | 8.9483
-4.5 | 0.1107 | 0.00575 | -0.1468 | 19.2522
-4 | 0.1701 | 0.00566 | -0.1468 | 30.053
-3.5 | 0.2297 | 0.0056 | -0.1468 | 41.0179
-3 | 0.2876 | 0.00558 | -0.1466 | 51.5412
-2.5 | 0.3447 | 0.00557 | -0.1461 | 61.8851
-2 | 0.403 | 0.00556 | -0.1459 | 72.482
-1.5 | 0.462 | 0.00552 | -0.1459 | 83.6957
-1 | 0.5179 | 0.00557 | -0.1452 | 92.9803
-0.5 | 0.5734 | 0.00564 | -0.1445 | 101.6667
0 | 0.626 | 0.00579 | -0.1432 | 108.1174
0.5 | 0.6824 | 0.00585 | -0.1426 | 116.6496
1 | 0.7356 | 0.00596 | -0.1414 | 123.4228
1.5 | 0.7822 | 0.00609 | -0.1388 | 128.4401
2 | 0.8297 | 0.00625 | -0.1363 | 132.752
2.5 | 0.8803 | 0.00648 | -0.1346 | 135.8488
3 | 0.9314 | 0.00674 | -0.1331 | 138.1899
3.5 | 0.9809 | 0.00705 | -0.1312 | 139.1348
4 | 1.0324 | 0.00733 | -0.1298 | 140.8458
4.5 | 1.0792 | 0.00773 | -0.1274 | 139.6119
5 | 1.124 | 0.00821 | -0.1248 | 136.9062
5.5 | 1.1714 | 0.00861 | -0.1226 | 136.0511
6 | 1.2156 | 0.00915 | -0.1199 | 132.8525
6.5 | 1.2582 | 0.00974 | -0.117 | 129.1786
7 | 1.2992 | 0.01043 | -0.1138 | 124.5638
7.5 | 1.3429 | 0.01104 | -0.1112 | 121.6395
8 | 1.3804 | 0.01189 | -0.1077 | 116.0976
8.5 | 1.4202 | 0.01269 | -0.1046 | 111.9149
9 | 1.4589 | 0.01342 | -0.1015 | 108.7109
9.5 | 1.4966 | 0.01418 | -0.0982 | 105.543
10 | 1.5309 | 0.01541 | -0.0946 | 99.3446
10.5 | 1.5662 | 0.01664 | -0.0912 | 94.1226
11 | 1.6035 | 0.01785 | -0.0883 | 89.8319
11.5 | 1.6365 | 0.01935 | -0.0849 | 84.5736
12 | 1.6665 | 0.02105 | -0.0813 | 79.1686
12.5 | 1.6979 | 0.02279 | -0.0781 | 74.502
13 | 1.7269 | 0.02475 | -0.0748 | 69.7737
13.5 | 1.7523 | 0.02699 | -0.0713 | 64.924
14 | 1.7778 | 0.02932 | -0.068 | 60.6344
14.5 | 1.8043 | 0.03169 | -0.0651 | 56.9359
15 | 1.8258 | 0.03447 | -0.0619 | 52.9678
15.5 | 1.8486 | 0.03728 | -0.0591 | 49.5869
16 | 1.8651 | 0.04067 | -0.0561 | 45.8594
16.5 | 1.8831 | 0.04401 | -0.0535 | 42.788
17 | 1.8945 | 0.04798 | -0.0507 | 39.4852
17.5 | 1.9062 | 0.05205 | -0.0483 | 36.6225
18 | 1.9125 | 0.05665 | -0.0459 | 33.7599
18.5 | 1.9182 | 0.06144 | -0.0439 | 31.2207
19 | 1.9235 | 0.06639 | -0.0422 | 28.9727
19.5 | 1.9235 | 0.07188 | -0.0406 | 26.7599
20 | 1.9206 | 0.07779 | -0.0394 | 24.6895

## 119. Re 12M Mach 0.50 (1)
BIGFOIL.COM POLAR EXPORT
NACA5518
NACA5518 |  |  |  | Cl Max: | 2.459 | at alpha= | 11.5 | deg
JavaFoil+Calcfoil stall+Eppler ext transition |  |  |  | L/D Max: | 106.751 | at alpha= | 0.5 | deg
Re: | 12000000 |  |  | Cd Min: | 0.00939 | at alpha= | -1 | deg
Mach: | 0.5 |  |  | Cl=0 at alpha= | -6.3562 | deg
|  |  |  | @ Cl=0.1, Cd= | 0.010169
|  |  |  | @ Cl=0.4, Cd= | 0.010056
|  |  |  | @ Cl=0.6, Cd= | 0.0094727
alpha (deg) | Cl | Cd | Cm | Cl/Cd
-20 | -1.628 | 0.17539 | -0.098 | -9.281
-19.5 | -1.563 | 0.18356 | -0.096 | -8.517
-19 | -1.507 | 0.16199 | -0.098 | -9.304
-18.5 | -1.452 | 0.14649 | -0.1 | -9.913
-18 | -1.388 | 0.14948 | -0.097 | -9.283
-17.5 | -1.337 | 0.12766 | -0.103 | -10.47
-17 | -1.27 | 0.1307 | -0.099 | -9.718
-16.5 | -1.221 | 0.1135 | -0.106 | -10.756
-16 | -1.163 | 0.10477 | -0.108 | -11.1
-15.5 | -1.124 | 0.08494 | -0.119 | -13.232
-15 | -1.05 | 0.09079 | -0.113 | -11.569
-14.5 | -0.972 | 0.10284 | -0.099 | -9.449
-14 | -0.942 | 0.07479 | -0.122 | -12.592
-13.5 | -0.873 | 0.07777 | -0.118 | -11.225
-13 | -0.809 | 0.07783 | -0.116 | -10.389
-12.5 | -0.751 | 0.07203 | -0.119 | -10.43
-12 | -0.689 | 0.07092 | -0.118 | -9.713
-11.5 | -0.649 | 0.04998 | -0.134 | -12.976
-11 | -0.598 | 0.03912 | -0.142 | -15.284
-10.5 | -0.543 | 0.03131 | -0.149 | -17.35
-10 | -0.487 | 0.02474 | -0.154 | -19.688
-9.5 | -0.429 | 0.01942 | -0.16 | -22.096
-9 | -0.37 | 0.01513 | -0.166 | -24.43
-8.5 | -0.307 | 0.01247 | -0.172 | -24.594
-8 | -0.238 | 0.01145 | -0.175 | -20.799
-7.5 | -0.167 | 0.01085 | -0.177 | -15.361
-7 | -0.094 | 0.00987 | -0.178 | -9.531
-6.5 | -0.021 | 0.00998 | -0.179 | -2.104
-6 | 0.052 | 0.01026 | -0.18 | 5.094
-5.5 | 0.126 | 0.01012 | -0.181 | 12.417
-5 | 0.199 | 0.01064 | -0.182 | 18.714
-4.5 | 0.272 | 0.01017 | -0.183 | 26.793
-4 | 0.346 | 0.00996 | -0.184 | 34.707
-3.5 | 0.419 | 0.01009 | -0.185 | 41.531
-3 | 0.492 | 0.00981 | -0.185 | 50.194
-2.5 | 0.566 | 0.00951 | -0.186 | 59.467
-2 | 0.639 | 0.00943 | -0.187 | 67.743
-1.5 | 0.712 | 0.00942 | -0.188 | 75.605
-1 | 0.785 | 0.00939 | -0.188 | 83.637
-0.5 | 0.858 | 0.0095 | -0.189 | 90.359
0 | 0.931 | 0.00951 | -0.19 | 97.925
0.5 | 1.004 | 0.00941 | -0.19 | 106.751
1 | 1.075 | 0.01354 | -0.191 | 79.394
1.5 | 1.147 | 0.0134 | -0.191 | 85.594
2 | 1.219 | 0.01315 | -0.192 | 92.682
2.5 | 1.29 | 0.01355 | -0.192 | 95.251
3 | 1.361 | 0.01486 | -0.193 | 91.631
3.5 | 1.432 | 0.0154 | -0.193 | 93.007
4 | 1.503 | 0.01601 | -0.194 | 93.911
4.5 | 1.574 | 0.01669 | -0.194 | 94.3
5 | 1.643 | 0.01744 | -0.194 | 94.209
5.5 | 1.713 | 0.01834 | -0.195 | 93.387
6 | 1.782 | 0.01927 | -0.195 | 92.475
6.5 | 1.85 | 0.02027 | -0.195 | 91.302
7 | 1.918 | 0.02138 | -0.196 | 89.717
7.5 | 1.986 | 0.02258 | -0.196 | 87.959
8 | 2.052 | 0.02388 | -0.196 | 85.933
8.5 | 2.118 | 0.02532 | -0.196 | 83.644
9 | 2.183 | 0.02695 | -0.196 | 80.992
9.5 | 2.246 | 0.02877 | -0.196 | 78.079
10 | 2.308 | 0.03068 | -0.196 | 75.251
10.5 | 2.368 | 0.03344 | -0.195 | 70.811
11 | 2.424 | 0.03713 | -0.194 | 65.271
11.5 | 2.459 | 0.04578 | -0.192 | 53.706
12 | 1.251 | 0.04404 | -0.193 | 28.396
12.5 | 1.274 | 0.04817 | -0.191 | 26.459
13 | 1.3 | 0.05133 | -0.19 | 25.331
13.5 | 1.326 | 0.05426 | -0.19 | 24.438
14 | 1.326 | 0.06761 | -0.183 | 19.613
14.5 | 1.313 | 0.08752 | -0.173 | 15.004
15 | 1.274 | 0.12691 | -0.151 | 10.039
15.5 | 1.287 | 0.14396 | -0.143 | 8.939
16 | 1.304 | 0.16154 | -0.137 | 8.073
16.5 | 1.329 | 0.1784 | -0.136 | 7.451

## 120. Re 12M Mach 0.50 (2)
BIGFOIL.COM POLAR EXPORT
NACA5518
NACA5518 |  |  |  | Cl Max: | 1.8065 | at alpha= | 15.5 | deg
XFOIL ncrit=9 |  |  |  | L/D Max: | 126.474 | at alpha= | 3 | deg
Re: | 12000000 |  |  | Cd Min: | 0.14618 | at alpha= | 20 | deg
Mach: | 0.5 |  |  | Cl=0 at alpha= | -5.2525 | deg
|  |  |  | @ Cl=0.1, Cd= | 0.0061334
|  |  |  | @ Cl=0.4, Cd= | 0.005849
|  |  |  | @ Cl=0.6, Cd= | 0.0059687
alpha (deg) | Cl | Cd | Cm | Cl/Cd
-17 | -0.5624 | 0.11224 | -0.1373 | -5.0107
-16.5 | -0.5971 | 0.10109 | -0.1452 | -5.9066
-16 | -0.6389 | 0.08978 | -0.1535 | -7.1163
-15.5 | -0.6861 | 0.07857 | -0.1619 | -8.7323
-15 | -0.7355 | 0.06774 | -0.1701 | -10.8577
-14.5 | -0.7872 | 0.05733 | -0.1779 | -13.731
-14 | -0.8338 | 0.04766 | -0.1848 | -17.4948
-13.5 | -0.8786 | 0.0382 | -0.1913 | -23
-13 | -0.9197 | 0.02824 | -0.1988 | -32.5673
-12 | -0.9507 | 0.01376 | -0.2043 | -69.0916
-11.5 | -0.9037 | 0.01159 | -0.1982 | -77.9724
-11 | -0.8344 | 0.01048 | -0.1934 | -79.6183
-10.5 | -0.7612 | 0.00974 | -0.1893 | -78.152
-10 | -0.6857 | 0.00917 | -0.1859 | -74.7764
-9.5 | -0.6091 | 0.00863 | -0.1831 | -70.5794
-9 | -0.5351 | 0.00822 | -0.1804 | -65.0973
-8.5 | -0.4606 | 0.00785 | -0.1781 | -58.6752
-8 | -0.3865 | 0.0075 | -0.1762 | -51.5333
-7.5 | -0.3133 | 0.00716 | -0.1745 | -43.757
-7 | -0.2427 | 0.00692 | -0.1726 | -35.0723
-6.5 | -0.1715 | 0.00671 | -0.1711 | -25.5589
-6 | -0.1026 | 0.00656 | -0.1694 | -15.6402
-5.5 | -0.0345 | 0.00642 | -0.1679 | -5.3738
-5 | 0.0352 | 0.00623 | -0.1669 | 5.6501
-4.5 | 0.1023 | 0.00613 | -0.1655 | 16.6884
-4 | 0.1675 | 0.00606 | -0.1639 | 27.6403
-3.5 | 0.2316 | 0.00601 | -0.1623 | 38.5358
-3 | 0.2972 | 0.00592 | -0.161 | 50.2027
-2.5 | 0.3592 | 0.00588 | -0.1592 | 61.0884
-2 | 0.4118 | 0.00584 | -0.1554 | 70.5137
-1.5 | 0.4695 | 0.0059 | -0.1528 | 79.5763
-1 | 0.5297 | 0.00593 | -0.1508 | 89.3255
-0.5 | 0.5937 | 0.00595 | -0.1496 | 99.7815
0 | 0.6544 | 0.00613 | -0.1478 | 106.7537
0.5 | 0.7144 | 0.00634 | -0.1459 | 112.6814
1 | 0.7725 | 0.00664 | -0.1436 | 116.3404
1.5 | 0.8327 | 0.00686 | -0.1418 | 121.3848
2 | 0.8905 | 0.00718 | -0.1394 | 124.0251
2.5 | 0.9478 | 0.00753 | -0.137 | 125.8699
3 | 1.0042 | 0.00794 | -0.1344 | 126.4736
3.5 | 1.057 | 0.00847 | -0.1311 | 124.7934
4 | 1.1124 | 0.00897 | -0.1283 | 124.0134
4.5 | 1.1629 | 0.00967 | -0.1246 | 120.2585
5 | 1.2175 | 0.01028 | -0.1216 | 118.4339
5.5 | 1.2624 | 0.01126 | -0.1171 | 112.1137
6 | 1.3063 | 0.01236 | -0.1125 | 105.6877
6.5 | 1.3512 | 0.0135 | -0.1081 | 100.0889
7.5 | 1.4338 | 0.01639 | -0.0986 | 87.4802
8 | 1.4708 | 0.01819 | -0.0936 | 80.8576
8.5 | 1.5072 | 0.02016 | -0.0886 | 74.7619
9 | 1.5439 | 0.02222 | -0.0839 | 69.4824
9.5 | 1.5807 | 0.02408 | -0.0794 | 65.6437
10.5 | 1.6399 | 0.0297 | -0.0694 | 55.2155
11 | 1.6691 | 0.03276 | -0.0648 | 50.9493
11.5 | 1.6938 | 0.03623 | -0.0601 | 46.7513
12 | 1.718 | 0.03983 | -0.0555 | 43.1333
12.5 | 1.7387 | 0.04384 | -0.0512 | 39.6601
13 | 1.7563 | 0.04819 | -0.047 | 36.4453
13.5 | 1.7716 | 0.05284 | -0.0431 | 33.5276
14 | 1.7846 | 0.05779 | -0.0394 | 30.8808
14.5 | 1.7934 | 0.06313 | -0.036 | 28.408
15 | 1.8036 | 0.06858 | -0.0329 | 26.2992
15.5 | 1.8065 | 0.07465 | -0.0303 | 24.1996
16 | 1.805 | 0.0813 | -0.0281 | 22.2017
16.5 | 1.8033 | 0.0881 | -0.0264 | 20.4688
17 | 1.7985 | 0.09526 | -0.0253 | 18.8799
17.5 | 1.7939 | 0.10264 | -0.0247 | 17.4776
18 | 1.7855 | 0.11044 | -0.0248 | 16.1671
18.5 | 1.7697 | 0.11921 | -0.026 | 14.8452
19 | 1.758 | 0.12784 | -0.0278 | 13.7516
19.5 | 1.7446 | 0.13675 | -0.0303 | 12.7576
20 | 1.7296 | 0.14618 | -0.0339 | 11.832

## 121. Re 14M Mach 0.00 (1)
BIGFOIL.COM POLAR EXPORT
NACA5518
NACA5518 |  |  |  | Cl Max: | 2.277 | at alpha= | 17 | deg
JavaFoil+Calcfoil stall+Eppler ext transition |  |  |  | L/D Max: | 138.656 | at alpha= | 4.5 | deg
Re: | 14000000 |  |  | Cd Min: | 0.00892 | at alpha= | -2 | deg
Mach: | 0 |  |  | Cl=0 at alpha= | -6.3571 | deg
|  |  |  | @ Cl=0.1, Cd= | 0.0097009
|  |  |  | @ Cl=0.4, Cd= | 0.0091383
|  |  |  | @ Cl=0.6, Cd= | 0.0089861
alpha (deg) | Cl | Cd | Cm | Cl/Cd
-20 | -1.082 | 0.09339 | -0.105 | -11.583
-19.5 | -1.071 | 0.08652 | -0.107 | -12.379
-19 | -1.058 | 0.08014 | -0.109 | -13.2
-18.5 | -1.043 | 0.07362 | -0.111 | -14.166
-18 | -1.025 | 0.06754 | -0.112 | -15.182
-17.5 | -1.006 | 0.06153 | -0.114 | -16.348
-17 | -0.983 | 0.0558 | -0.117 | -17.623
-16.5 | -0.959 | 0.05008 | -0.119 | -19.156
-16 | -0.933 | 0.04465 | -0.121 | -20.897
-15.5 | -0.905 | 0.03945 | -0.123 | -22.939
-15 | -0.875 | 0.03468 | -0.126 | -25.22
-14.5 | -0.843 | 0.03005 | -0.128 | -28.034
-14 | -0.809 | 0.02579 | -0.131 | -31.357
-13.5 | -0.774 | 0.02164 | -0.134 | -35.764
-13 | -0.737 | 0.01802 | -0.137 | -40.925
-12.5 | -0.75 | 0.01527 | -0.14 | -49.097
-12 | -0.698 | 0.0134 | -0.143 | -52.066
-11.5 | -0.642 | 0.01228 | -0.146 | -52.319
-11 | -0.584 | 0.01163 | -0.147 | -50.211
-10.5 | -0.523 | 0.0111 | -0.149 | -47.125
-10 | -0.461 | 0.01023 | -0.15 | -45.051
-9.5 | -0.398 | 0.01041 | -0.151 | -38.288
-9 | -0.335 | 0.01065 | -0.152 | -31.505
-8.5 | -0.272 | 0.01061 | -0.153 | -25.664
-8 | -0.209 | 0.01117 | -0.153 | -18.701
-7.5 | -0.145 | 0.01088 | -0.154 | -13.356
-7 | -0.082 | 0.01053 | -0.155 | -7.767
-6.5 | -0.018 | 0.0103 | -0.156 | -1.769
-6 | 0.045 | 0.00989 | -0.156 | 4.583
-5.5 | 0.109 | 0.00967 | -0.157 | 11.265
-5 | 0.172 | 0.00967 | -0.158 | 17.833
-4.5 | 0.236 | 0.00951 | -0.158 | 24.806
-4 | 0.3 | 0.00946 | -0.159 | 31.666
-3.5 | 0.363 | 0.00915 | -0.16 | 39.678
-3 | 0.426 | 0.00913 | -0.16 | 46.724
-2.5 | 0.49 | 0.00906 | -0.161 | 54.101
-2 | 0.553 | 0.00892 | -0.162 | 62.02
-1.5 | 0.617 | 0.00901 | -0.162 | 68.418
-1 | 0.68 | 0.00899 | -0.163 | 75.674
-0.5 | 0.743 | 0.00896 | -0.164 | 82.96
0 | 0.806 | 0.0092 | -0.164 | 87.643
0.5 | 0.87 | 0.00921 | -0.165 | 94.372
1 | 0.933 | 0.00926 | -0.165 | 100.739
1.5 | 0.996 | 0.00931 | -0.166 | 107.001
2 | 1.059 | 0.00925 | -0.167 | 114.462
2.5 | 1.121 | 0.00931 | -0.167 | 120.498
3 | 1.184 | 0.00953 | -0.168 | 124.21
3.5 | 1.247 | 0.00965 | -0.168 | 129.202
4 | 1.309 | 0.00975 | -0.169 | 134.329
4.5 | 1.372 | 0.00989 | -0.169 | 138.656
5 | 1.431 | 0.01449 | -0.169 | 98.785
5.5 | 1.493 | 0.01438 | -0.17 | 103.793
6 | 1.554 | 0.01424 | -0.17 | 109.065
6.5 | 1.614 | 0.0141 | -0.17 | 114.512
7 | 1.675 | 0.01607 | -0.171 | 104.216
7.5 | 1.735 | 0.01659 | -0.171 | 104.579
8 | 1.795 | 0.01712 | -0.171 | 104.859
8.5 | 1.855 | 0.01767 | -0.172 | 104.949
9 | 1.914 | 0.01824 | -0.172 | 104.936
9.5 | 1.973 | 0.01887 | -0.172 | 104.572
10 | 2.032 | 0.01946 | -0.172 | 104.399
10.5 | 2.09 | 0.02001 | -0.172 | 104.439
11 | 2.148 | 0.02048 | -0.173 | 104.888
11.5 | 2.066 | 0.02121 | -0.173 | 97.416
12 | 2.101 | 0.022 | -0.173 | 95.538
12.5 | 2.134 | 0.02282 | -0.173 | 93.507
13 | 2.163 | 0.0237 | -0.173 | 91.274
13.5 | 2.19 | 0.02465 | -0.173 | 88.836
14 | 2.214 | 0.02566 | -0.173 | 86.269
14.5 | 2.233 | 0.02669 | -0.173 | 83.67
15 | 2.249 | 0.02787 | -0.173 | 80.693
15.5 | 2.261 | 0.02909 | -0.172 | 77.715
16 | 2.27 | 0.03041 | -0.172 | 74.626
16.5 | 2.275 | 0.03183 | -0.172 | 71.467
17 | 2.277 | 0.03335 | -0.172 | 68.265
17.5 | 2.275 | 0.03504 | -0.171 | 64.927
18 | 2.27 | 0.0369 | -0.171 | 61.522
18.5 | 2.26 | 0.03888 | -0.171 | 58.112
19 | 2.246 | 0.04102 | -0.17 | 54.76
19.5 | 2.229 | 0.04334 | -0.17 | 51.438
20 | 2.21 | 0.04592 | -0.169 | 48.125

## 122. Re 14M Mach 0.00 (2)
BIGFOIL.COM POLAR EXPORT
NACA5518
NACA5518 |  |  |  | Cl Max: | 1.9879 | at alpha= | 20 | deg
XFOIL ncrit=9 |  |  |  | L/D Max: | 143.442 | at alpha= | 4 | deg
Re: | 14000000 |  |  | Cd Min: | 0.05672 | at alpha= | 20 | deg
Mach: | 0 |  |  | Cl=0 at alpha= | -5.4641 | deg
|  |  |  | @ Cl=0.1, Cd= | 0.0055767
|  |  |  | @ Cl=0.4, Cd= | 0.0054122
|  |  |  | @ Cl=0.6, Cd= | 0.0056337
alpha (deg) | Cl | Cd | Cm | Cl/Cd
-20 | -1.5061 | 0.01773 | -0.1454 | -84.9464
-19.5 | -1.4811 | 0.01612 | -0.1441 | -91.8797
-19 | -1.452 | 0.01501 | -0.1418 | -96.7355
-18.5 | -1.4168 | 0.01421 | -0.1396 | -99.7044
-18 | -1.3727 | 0.01352 | -0.1388 | -101.5311
-17.5 | -1.3258 | 0.01293 | -0.1382 | -102.5367
-17 | -1.2773 | 0.01235 | -0.1378 | -103.4251
-16.5 | -1.2286 | 0.01175 | -0.1374 | -104.5617
-16 | -1.1788 | 0.01116 | -0.1371 | -105.6272
-15.5 | -1.1273 | 0.01068 | -0.1369 | -105.5524
-15 | -1.0744 | 0.01028 | -0.1369 | -104.5136
-14.5 | -1.0216 | 0.00986 | -0.1368 | -103.6105
-14 | -0.9685 | 0.00941 | -0.1368 | -102.9224
-13.5 | -0.9134 | 0.00906 | -0.137 | -100.8168
-13 | -0.8584 | 0.00866 | -0.1371 | -99.1224
-12.5 | -0.8033 | 0.00835 | -0.1373 | -96.2036
-12 | -0.747 | 0.0081 | -0.1375 | -92.2222
-11.5 | -0.6908 | 0.00777 | -0.1378 | -88.906
-11 | -0.6343 | 0.00753 | -0.1381 | -84.2364
-10.5 | -0.577 | 0.00731 | -0.1385 | -78.933
-10 | -0.5202 | 0.00706 | -0.1388 | -73.6827
-9.5 | -0.4621 | 0.00683 | -0.1393 | -67.6574
-9 | -0.4051 | 0.00661 | -0.1395 | -61.2859
-8.5 | -0.348 | 0.00644 | -0.1398 | -54.0373
-8 | -0.2901 | 0.00629 | -0.1402 | -46.1208
-7.5 | -0.2334 | 0.00616 | -0.1404 | -37.8896
-7 | -0.1763 | 0.00607 | -0.1406 | -29.0445
-6.5 | -0.1179 | 0.00591 | -0.141 | -19.9492
-6 | -0.061 | 0.00581 | -0.1412 | -10.4991
-5.5 | -0.0041 | 0.00572 | -0.1413 | -0.71678
-5 | 0.053 | 0.00565 | -0.1415 | 9.3805
-4.5 | 0.1107 | 0.00556 | -0.1418 | 19.9101
-4 | 0.1677 | 0.0055 | -0.1419 | 30.4909
-3.5 | 0.2242 | 0.0055 | -0.1419 | 40.7636
-3 | 0.2803 | 0.00548 | -0.1419 | 51.1496
-2.5 | 0.337 | 0.00542 | -0.142 | 62.1771
-2 | 0.3939 | 0.00541 | -0.1421 | 72.8096
-1.5 | 0.4493 | 0.00543 | -0.1419 | 82.744
-1 | 0.5035 | 0.0055 | -0.1414 | 91.5455
-0.5 | 0.5566 | 0.00561 | -0.1408 | 99.2157
0 | 0.6116 | 0.00564 | -0.1405 | 108.4397
0.5 | 0.6658 | 0.00576 | -0.1401 | 115.5903
1 | 0.7183 | 0.00587 | -0.1393 | 122.368
1.5 | 0.7706 | 0.00602 | -0.1385 | 128.0066
2 | 0.8213 | 0.00619 | -0.1374 | 132.6817
2.5 | 0.871 | 0.00635 | -0.1361 | 137.1654
3 | 0.9121 | 0.00654 | -0.1329 | 139.4648
3.5 | 0.9608 | 0.00672 | -0.1314 | 142.9762
4 | 1.0084 | 0.00703 | -0.1297 | 143.4424
4.5 | 1.0533 | 0.00745 | -0.1276 | 141.3826
5 | 1.1001 | 0.00777 | -0.1259 | 141.583
5.5 | 1.1464 | 0.00812 | -0.1241 | 141.1823
6 | 1.1906 | 0.00856 | -0.122 | 139.0888
6.5 | 1.2313 | 0.00909 | -0.1193 | 135.4565
7 | 1.2753 | 0.00954 | -0.1173 | 133.6792
7.5 | 1.3165 | 0.01008 | -0.1148 | 130.6052
8 | 1.3582 | 0.01062 | -0.1125 | 127.8908
8.5 | 1.3965 | 0.01131 | -0.1097 | 123.4748
9 | 1.4352 | 0.01192 | -0.1071 | 120.4027
9.5 | 1.4743 | 0.01223 | -0.1046 | 120.5478
10 | 1.5117 | 0.01305 | -0.102 | 115.8391
10.5 | 1.549 | 0.0139 | -0.0994 | 111.4388
11 | 1.5844 | 0.01486 | -0.0966 | 106.6218
11.5 | 1.6172 | 0.01597 | -0.0935 | 101.2649
12 | 1.65 | 0.01713 | -0.0906 | 96.3222
12.5 | 1.6831 | 0.01833 | -0.088 | 91.8221
13 | 1.7146 | 0.01965 | -0.0852 | 87.257
13.5 | 1.7428 | 0.02121 | -0.0822 | 82.1688
14 | 1.7705 | 0.02287 | -0.0793 | 77.4158
14.5 | 1.8006 | 0.02444 | -0.0769 | 73.6743
15 | 1.8249 | 0.02642 | -0.074 | 69.0727
15.5 | 1.8511 | 0.02838 | -0.0715 | 65.2255
16 | 1.874 | 0.03062 | -0.0689 | 61.2018
16.5 | 1.8972 | 0.03286 | -0.0665 | 57.7358
17 | 1.9159 | 0.03555 | -0.0639 | 53.8931
17.5 | 1.9322 | 0.03852 | -0.0614 | 50.161
18 | 1.948 | 0.04162 | -0.0591 | 46.8044
18.5 | 1.959 | 0.04516 | -0.0567 | 43.3791
19 | 1.9715 | 0.0487 | -0.0548 | 40.4825
19.5 | 1.9826 | 0.05242 | -0.0529 | 37.8214
20 | 1.9879 | 0.05672 | -0.0511 | 35.0476

## 123. Re 14M Mach 0.10 (1)
BIGFOIL.COM POLAR EXPORT
NACA5518
NACA5518 |  |  |  | Cl Max: | 2.262 | at alpha= | 16.5 | deg
JavaFoil+Calcfoil stall+Eppler ext transition |  |  |  | L/D Max: | 138.931 | at alpha= | 4.5 | deg
Re: | 14000000 |  |  | Cd Min: | 0.00897 | at alpha= | -0.5 | deg
Mach: | 0.1 |  |  | Cl=0 at alpha= | -6.3594 | deg
|  |  |  | @ Cl=0.1, Cd= | 0.0097229
|  |  |  | @ Cl=0.4, Cd= | 0.0091491
|  |  |  | @ Cl=0.6, Cd= | 0.0090425
alpha (deg) | Cl | Cd | Cm | Cl/Cd
-20 | -1.063 | 0.09696 | -0.105 | -10.962
-19.5 | -1.054 | 0.08983 | -0.106 | -11.736
-19 | -1.043 | 0.083 | -0.108 | -12.572
-18.5 | -1.03 | 0.07656 | -0.11 | -13.456
-18 | -1.014 | 0.07029 | -0.112 | -14.431
-17.5 | -0.996 | 0.06407 | -0.114 | -15.552
-17 | -0.975 | 0.05818 | -0.116 | -16.766
-16.5 | -0.952 | 0.05229 | -0.118 | -18.214
-16 | -0.927 | 0.04669 | -0.121 | -19.863
-15.5 | -0.9 | 0.04131 | -0.123 | -21.788
-15 | -0.871 | 0.03624 | -0.126 | -24.028
-14.5 | -0.84 | 0.03149 | -0.128 | -26.659
-14 | -0.806 | 0.0271 | -0.131 | -29.749
-13.5 | -0.772 | 0.0229 | -0.134 | -33.703
-13 | -0.736 | 0.01896 | -0.137 | -38.794
-12.5 | -0.75 | 0.01595 | -0.14 | -47.049
-12 | -0.699 | 0.0138 | -0.143 | -50.634
-11.5 | -0.644 | 0.01251 | -0.146 | -51.506
-11 | -0.586 | 0.01168 | -0.148 | -50.162
-10.5 | -0.525 | 0.01119 | -0.149 | -46.957
-10 | -0.463 | 0.01085 | -0.15 | -42.705
-9.5 | -0.4 | 0.01021 | -0.152 | -39.223
-9 | -0.337 | 0.01041 | -0.152 | -32.395
-8.5 | -0.274 | 0.01069 | -0.153 | -25.592
-8 | -0.21 | 0.01123 | -0.154 | -18.7
-7.5 | -0.146 | 0.01093 | -0.155 | -13.367
-7 | -0.082 | 0.01057 | -0.156 | -7.778
-6.5 | -0.018 | 0.01034 | -0.156 | -1.773
-6 | 0.046 | 0.00992 | -0.157 | 4.593
-5.5 | 0.109 | 0.00969 | -0.158 | 11.295
-5 | 0.173 | 0.00966 | -0.159 | 17.938
-4.5 | 0.237 | 0.00953 | -0.159 | 24.88
-4 | 0.301 | 0.00948 | -0.16 | 31.765
-3.5 | 0.365 | 0.00916 | -0.161 | 39.809
-3 | 0.429 | 0.00914 | -0.161 | 46.885
-2.5 | 0.492 | 0.00907 | -0.162 | 54.291
-2 | 0.556 | 0.00907 | -0.163 | 61.335
-1.5 | 0.62 | 0.00903 | -0.163 | 68.661
-1 | 0.683 | 0.009 | -0.164 | 75.944
-0.5 | 0.747 | 0.00897 | -0.165 | 83.255
0 | 0.811 | 0.00922 | -0.165 | 87.949
0.5 | 0.874 | 0.00923 | -0.166 | 94.686
1 | 0.937 | 0.00927 | -0.166 | 101.063
1.5 | 1.001 | 0.00932 | -0.167 | 107.34
2 | 1.064 | 0.00924 | -0.167 | 115.11
2.5 | 1.127 | 0.00933 | -0.168 | 120.831
3 | 1.19 | 0.00956 | -0.169 | 124.526
3.5 | 1.253 | 0.00968 | -0.169 | 129.492
4 | 1.316 | 0.00978 | -0.17 | 134.605
4.5 | 1.379 | 0.00992 | -0.17 | 138.931
5 | 1.438 | 0.01458 | -0.17 | 98.625
5.5 | 1.5 | 0.01448 | -0.171 | 103.577
6 | 1.561 | 0.01434 | -0.171 | 108.833
6.5 | 1.622 | 0.01571 | -0.171 | 103.263
7 | 1.683 | 0.01622 | -0.172 | 103.782
7.5 | 1.744 | 0.01672 | -0.172 | 104.282
8 | 1.804 | 0.01727 | -0.172 | 104.469
8.5 | 1.864 | 0.01783 | -0.172 | 104.516
9 | 1.923 | 0.01842 | -0.173 | 104.413
9.5 | 1.982 | 0.01907 | -0.173 | 103.971
10 | 2.041 | 0.01967 | -0.173 | 103.779
10.5 | 2.1 | 0.02022 | -0.173 | 103.857
11 | 2.158 | 0.02073 | -0.173 | 104.098
11.5 | 2.071 | 0.02149 | -0.174 | 96.358
12 | 2.106 | 0.0223 | -0.174 | 94.415
12.5 | 2.137 | 0.02317 | -0.174 | 92.244
13 | 2.165 | 0.02407 | -0.174 | 89.961
13.5 | 2.19 | 0.02507 | -0.174 | 87.364
14 | 2.212 | 0.02611 | -0.174 | 84.721
14.5 | 2.23 | 0.0272 | -0.173 | 81.988
15 | 2.244 | 0.02844 | -0.173 | 78.897
15.5 | 2.253 | 0.02973 | -0.173 | 75.8
16 | 2.26 | 0.03111 | -0.173 | 72.634
16.5 | 2.262 | 0.03263 | -0.173 | 69.324
17 | 2.261 | 0.03424 | -0.172 | 66.03
17.5 | 2.256 | 0.03608 | -0.172 | 62.516
18 | 2.247 | 0.03803 | -0.172 | 59.09
18.5 | 2.233 | 0.04015 | -0.171 | 55.613
19 | 2.215 | 0.04243 | -0.171 | 52.205
19.5 | 2.194 | 0.04499 | -0.17 | 48.767
20 | 2.17 | 0.04777 | -0.169 | 45.426

## 124. Re 14M Mach 0.10 (2)
BIGFOIL.COM POLAR EXPORT
NACA5518
NACA5518 |  |  |  | Cl Max: | 1.9839 | at alpha= | 20 | deg
XFOIL ncrit=9 |  |  |  | L/D Max: | 143.168 | at alpha= | 4 | deg
Re: | 14000000 |  |  | Cd Min: | 0.05929 | at alpha= | 20 | deg
Mach: | 0.1 |  |  | Cl=0 at alpha= | -5.4582 | deg
|  |  |  | @ Cl=0.1, Cd= | 0.0055966
|  |  |  | @ Cl=0.4, Cd= | 0.0054216
|  |  |  | @ Cl=0.6, Cd= | 0.0056423
alpha (deg) | Cl | Cd | Cm | Cl/Cd
-20 | -1.5028 | 0.01957 | -0.1488 | -76.791
-19.5 | -1.4806 | 0.01724 | -0.1487 | -85.8817
-19 | -1.4541 | 0.01577 | -0.1468 | -92.2067
-18.5 | -1.4243 | 0.01472 | -0.144 | -96.7595
-18 | -1.3838 | 0.01394 | -0.1424 | -99.2683
-17.5 | -1.3377 | 0.01327 | -0.1416 | -100.8063
-17 | -1.2889 | 0.01266 | -0.1409 | -101.8088
-16.5 | -1.2394 | 0.01207 | -0.1404 | -102.6843
-16 | -1.1893 | 0.01144 | -0.1399 | -103.9598
-15.5 | -1.138 | 0.0109 | -0.1394 | -104.4037
-15 | -1.0849 | 0.01045 | -0.1392 | -103.8182
-14.5 | -1.031 | 0.01005 | -0.1391 | -102.5871
-14 | -0.9777 | 0.00956 | -0.1388 | -102.2699
-13.5 | -0.9223 | 0.00917 | -0.1389 | -100.578
-13 | -0.8662 | 0.0088 | -0.139 | -98.4318
-12.5 | -0.8109 | 0.00844 | -0.139 | -96.0782
-12 | -0.754 | 0.00817 | -0.1391 | -92.2889
-11.5 | -0.697 | 0.00785 | -0.1393 | -88.7898
-11 | -0.6402 | 0.00759 | -0.1395 | -84.3478
-10.5 | -0.5822 | 0.00737 | -0.1398 | -78.9959
-10 | -0.5249 | 0.00712 | -0.14 | -73.7219
-9.5 | -0.4663 | 0.00687 | -0.1405 | -67.8748
-9 | -0.4089 | 0.00665 | -0.1407 | -61.4887
-8.5 | -0.3512 | 0.00648 | -0.1409 | -54.1975
-8 | -0.2929 | 0.00631 | -0.1412 | -46.4184
-7.5 | -0.2356 | 0.00618 | -0.1414 | -38.123
-7 | -0.1781 | 0.0061 | -0.1415 | -29.1967
-6.5 | -0.1193 | 0.00593 | -0.1419 | -20.118
-6 | -0.0621 | 0.00582 | -0.1421 | -10.6701
-5.5 | -0.0048 | 0.00573 | -0.1422 | -0.8377
-5 | 0.0526 | 0.00567 | -0.1423 | 9.2769
-4.5 | 0.1107 | 0.00558 | -0.1426 | 19.8387
-4 | 0.1681 | 0.00551 | -0.1427 | 30.5082
-3.5 | 0.225 | 0.00551 | -0.1427 | 40.8348
-3 | 0.2813 | 0.0055 | -0.1426 | 51.1455
-2.5 | 0.3383 | 0.00544 | -0.1426 | 62.1875
-2 | 0.3956 | 0.00542 | -0.1427 | 72.9889
-1.5 | 0.4514 | 0.00544 | -0.1425 | 82.9779
-1 | 0.5057 | 0.00551 | -0.142 | 91.7786
-0.5 | 0.5591 | 0.00562 | -0.1413 | 99.484
0 | 0.6142 | 0.00565 | -0.141 | 108.708
0.5 | 0.6687 | 0.00577 | -0.1405 | 115.8925
1 | 0.7213 | 0.00588 | -0.1397 | 122.6701
1.5 | 0.7737 | 0.00603 | -0.1388 | 128.3085
2 | 0.8244 | 0.00621 | -0.1376 | 132.7536
2.5 | 0.8711 | 0.00635 | -0.1355 | 137.1811
3 | 0.9139 | 0.00656 | -0.1326 | 139.314
3.5 | 0.9644 | 0.00676 | -0.1315 | 142.6627
4 | 1.0122 | 0.00707 | -0.1298 | 143.1683
4.5 | 1.0574 | 0.00749 | -0.1276 | 141.1749
5 | 1.104 | 0.00783 | -0.1258 | 140.9962
5.5 | 1.1507 | 0.00818 | -0.124 | 140.6724
6 | 1.195 | 0.00864 | -0.1218 | 138.3102
6.5 | 1.2358 | 0.00917 | -0.119 | 134.7655
7 | 1.2795 | 0.00965 | -0.1168 | 132.5907
7.5 | 1.3211 | 0.0102 | -0.1143 | 129.5196
8 | 1.3627 | 0.01077 | -0.1119 | 126.5274
8.5 | 1.4005 | 0.01149 | -0.1089 | 121.8886
9 | 1.4393 | 0.01213 | -0.1063 | 118.6562
9.5 | 1.4792 | 0.01246 | -0.1039 | 118.7159
10 | 1.5159 | 0.01333 | -0.101 | 113.7209
10.5 | 1.5526 | 0.01424 | -0.0982 | 109.0309
11 | 1.5891 | 0.0152 | -0.0955 | 104.5461
11.5 | 1.6218 | 0.01636 | -0.0924 | 99.132
12 | 1.6539 | 0.01762 | -0.0893 | 93.8649
12.5 | 1.6859 | 0.01893 | -0.0864 | 89.0597
13 | 1.7194 | 0.0202 | -0.0838 | 85.1188
13.5 | 1.7472 | 0.02186 | -0.0807 | 79.9268
14 | 1.7739 | 0.02367 | -0.0777 | 74.943
14.5 | 1.8022 | 0.02542 | -0.075 | 70.8969
15 | 1.8276 | 0.02743 | -0.0722 | 66.6278
15.5 | 1.8552 | 0.02936 | -0.0698 | 63.188
16 | 1.8759 | 0.03186 | -0.067 | 58.8795
16.5 | 1.897 | 0.03438 | -0.0644 | 55.1774
17 | 1.9139 | 0.03732 | -0.0617 | 51.2835
17.5 | 1.931 | 0.04034 | -0.0593 | 47.8681
18 | 1.9468 | 0.04347 | -0.057 | 44.7849
18.5 | 1.9579 | 0.04714 | -0.0547 | 41.5337
19 | 1.9717 | 0.05065 | -0.0528 | 38.9279
19.5 | 1.9796 | 0.05476 | -0.0508 | 36.1505
20 | 1.9839 | 0.05929 | -0.049 | 33.461

## 125. Re 14M Mach 0.25 (1)
BIGFOIL.COM POLAR EXPORT
NACA5518
NACA5518 |  |  |  | Cl Max: | 2.212 | at alpha= | 11 | deg
JavaFoil+Calcfoil stall+Eppler ext transition |  |  |  | L/D Max: | 131.061 | at alpha= | 3.5 | deg
Re: | 14000000 |  |  | Cd Min: | 0.00904 | at alpha= | 0 | deg
Mach: | 0.25 |  |  | Cl=0 at alpha= | -6.3561 | deg
|  |  |  | @ Cl=0.1, Cd= | 0.0099557
|  |  |  | @ Cl=0.4, Cd= | 0.00926
|  |  |  | @ Cl=0.6, Cd= | 0.0090988
alpha (deg) | Cl | Cd | Cm | Cl/Cd
-20 | -0.909 | 0.12059 | -0.1 | -7.537
-19.5 | -0.919 | 0.11182 | -0.102 | -8.221
-19 | -0.926 | 0.10311 | -0.105 | -8.984
-18.5 | -0.93 | 0.09469 | -0.107 | -9.817
-18 | -0.928 | 0.08722 | -0.109 | -10.646
-17.5 | -0.924 | 0.07968 | -0.112 | -11.591
-17 | -0.914 | 0.07244 | -0.114 | -12.618
-16.5 | -0.901 | 0.06561 | -0.116 | -13.731
-16 | -0.885 | 0.05894 | -0.119 | -15.01
-15.5 | -0.865 | 0.05236 | -0.122 | -16.529
-15 | -0.843 | 0.04638 | -0.124 | -18.167
-14.5 | -0.817 | 0.04074 | -0.127 | -20.047
-14 | -0.788 | 0.03543 | -0.13 | -22.24
-13.5 | -0.757 | 0.03036 | -0.133 | -24.924
-13 | -0.723 | 0.0256 | -0.136 | -28.226
-12.5 | -0.752 | 0.02128 | -0.14 | -35.336
-12 | -0.701 | 0.01754 | -0.143 | -39.988
-11.5 | -0.65 | 0.01465 | -0.147 | -44.34
-11 | -0.595 | 0.01286 | -0.15 | -46.261
-10.5 | -0.536 | 0.0119 | -0.152 | -45.039
-10 | -0.474 | 0.01124 | -0.154 | -42.191
-9.5 | -0.411 | 0.01085 | -0.155 | -37.839
-9 | -0.346 | 0.01021 | -0.156 | -33.864
-8.5 | -0.281 | 0.01038 | -0.157 | -27.067
-8 | -0.216 | 0.01034 | -0.158 | -20.854
-7.5 | -0.15 | 0.01121 | -0.159 | -13.396
-7 | -0.084 | 0.0109 | -0.16 | -7.752
-6.5 | -0.019 | 0.01053 | -0.161 | -1.789
-6 | 0.047 | 0.01029 | -0.161 | 4.549
-5.5 | 0.112 | 0.00988 | -0.162 | 11.38
-5 | 0.178 | 0.00966 | -0.163 | 18.445
-4.5 | 0.244 | 0.00964 | -0.164 | 25.28
-4 | 0.309 | 0.00963 | -0.164 | 32.126
-3.5 | 0.375 | 0.00921 | -0.165 | 40.708
-3 | 0.44 | 0.00934 | -0.166 | 47.133
-2.5 | 0.506 | 0.00914 | -0.166 | 55.329
-2 | 0.571 | 0.00909 | -0.167 | 62.899
-1.5 | 0.637 | 0.00911 | -0.168 | 69.934
-1 | 0.702 | 0.00907 | -0.168 | 77.411
-0.5 | 0.768 | 0.00905 | -0.169 | 84.844
0 | 0.833 | 0.00904 | -0.17 | 92.158
0.5 | 0.898 | 0.00932 | -0.17 | 96.411
1 | 0.963 | 0.00935 | -0.171 | 102.998
1.5 | 1.028 | 0.00939 | -0.171 | 109.522
2 | 1.093 | 0.00947 | -0.172 | 115.443
2.5 | 1.158 | 0.00947 | -0.173 | 122.298
3 | 1.223 | 0.00958 | -0.173 | 127.629
3.5 | 1.288 | 0.00983 | -0.174 | 131.061
4 | 1.35 | 0.0142 | -0.174 | 95.09
4.5 | 1.413 | 0.01408 | -0.174 | 100.401
5 | 1.477 | 0.01395 | -0.175 | 105.887
5.5 | 1.54 | 0.01381 | -0.175 | 111.529
6 | 1.603 | 0.0158 | -0.176 | 101.429
6.5 | 1.665 | 0.01635 | -0.176 | 101.849
7 | 1.728 | 0.01692 | -0.176 | 102.085
7.5 | 1.789 | 0.01752 | -0.176 | 102.123
8 | 1.851 | 0.01815 | -0.177 | 101.98
8.5 | 1.912 | 0.0188 | -0.177 | 101.741
9 | 1.973 | 0.01947 | -0.177 | 101.349
9.5 | 2.034 | 0.02018 | -0.177 | 100.798
10 | 2.094 | 0.0209 | -0.178 | 100.166
10.5 | 2.153 | 0.02146 | -0.178 | 100.341
11 | 2.212 | 0.02228 | -0.178 | 99.295
11.5 | 2.092 | 0.02319 | -0.178 | 90.235
12 | 2.121 | 0.02421 | -0.178 | 87.599
12.5 | 2.145 | 0.02527 | -0.178 | 84.866
13 | 2.164 | 0.02644 | -0.178 | 81.872
13.5 | 2.179 | 0.0277 | -0.178 | 78.684
14 | 2.189 | 0.02903 | -0.178 | 75.434
14.5 | 2.193 | 0.03054 | -0.177 | 71.801
15 | 2.19 | 0.03219 | -0.177 | 68.042
15.5 | 2.182 | 0.03393 | -0.177 | 64.3
16 | 2.168 | 0.03588 | -0.176 | 60.421

## 126. Re 14M Mach 0.25 (2)
BIGFOIL.COM POLAR EXPORT
NACA5518
NACA5518 |  |  |  | Cl Max: | 1.9412 | at alpha= | 20 | deg
XFOIL ncrit=9 |  |  |  | L/D Max: | 141.451 | at alpha= | 4.5 | deg
Re: | 14000000 |  |  | Cd Min: | 0.07574 | at alpha= | 20 | deg
Mach: | 0.25 |  |  | Cl=0 at alpha= | -5.4266 | deg
|  |  |  | @ Cl=0.1, Cd= | 0.0057004
|  |  |  | @ Cl=0.4, Cd= | 0.005483
|  |  |  | @ Cl=0.6, Cd= | 0.0056952
alpha (deg) | Cl | Cd | Cm | Cl/Cd
-20 | -1.3356 | 0.04949 | -0.1447 | -26.9873
-19.5 | -1.4088 | 0.03644 | -0.1529 | -38.6608
-19 | -1.4292 | 0.02781 | -0.159 | -51.3916
-18.5 | -1.419 | 0.02199 | -0.1638 | -64.5293
-18 | -1.4008 | 0.01812 | -0.1658 | -77.3068
-17.5 | -1.3753 | 0.01606 | -0.1639 | -85.6351
-17 | -1.3445 | 0.0148 | -0.1602 | -90.8446
-16.5 | -1.2997 | 0.01385 | -0.1578 | -93.8412
-16 | -1.2485 | 0.01305 | -0.1562 | -95.6705
-15.5 | -1.1946 | 0.01238 | -0.1548 | -96.4943
-15 | -1.1407 | 0.01169 | -0.1534 | -97.5791
-14.5 | -1.0861 | 0.01102 | -0.1521 | -98.5572
-14 | -1.0289 | 0.01049 | -0.1511 | -98.0839
-13.5 | -0.9702 | 0.00999 | -0.1504 | -97.1171
-13 | -0.9124 | 0.00945 | -0.1496 | -96.5503
-12.5 | -0.8528 | 0.00906 | -0.149 | -94.128
-12 | -0.7941 | 0.00863 | -0.1484 | -92.0162
-11.5 | -0.7331 | 0.00827 | -0.1481 | -88.6457
-11 | -0.6731 | 0.00799 | -0.1477 | -84.2428
-10.5 | -0.6128 | 0.00766 | -0.1474 | -80
-10 | -0.5515 | 0.00742 | -0.1474 | -74.3261
-9.5 | -0.4901 | 0.00711 | -0.1474 | -68.9311
-8.5 | -0.3695 | 0.00667 | -0.1471 | -55.3973
-8 | -0.3085 | 0.00645 | -0.1472 | -47.8295
-7.5 | -0.2483 | 0.00633 | -0.1471 | -39.2259
-7 | -0.1889 | 0.0062 | -0.1469 | -30.4677
-6.5 | -0.1278 | 0.00604 | -0.1471 | -21.1589
-6 | -0.0683 | 0.00592 | -0.147 | -11.5372
-5.5 | -0.0087 | 0.00581 | -0.1469 | -1.4974
-5 | 0.0506 | 0.00575 | -0.1468 | 8.8
-4.5 | 0.1104 | 0.00569 | -0.1468 | 19.4025
-4 | 0.1703 | 0.0056 | -0.1469 | 30.4107
-3.5 | 0.2289 | 0.00557 | -0.1467 | 41.0952
-3 | 0.2868 | 0.00557 | -0.1464 | 51.4901
-2.5 | 0.3448 | 0.00552 | -0.1462 | 62.4638
-2 | 0.4045 | 0.00548 | -0.1463 | 73.8139
-1 | 0.5176 | 0.00556 | -0.1452 | 93.0935
-0.5 | 0.5721 | 0.00567 | -0.1443 | 100.8995
0 | 0.6275 | 0.00572 | -0.1435 | 109.7028
0.5 | 0.683 | 0.00583 | -0.1428 | 117.1527
1 | 0.736 | 0.00597 | -0.1415 | 123.2831
1.5 | 0.7851 | 0.00607 | -0.1394 | 129.341
2 | 0.8297 | 0.00625 | -0.1364 | 132.752
2.5 | 0.8809 | 0.00646 | -0.1348 | 136.3622
3 | 0.9309 | 0.00675 | -0.133 | 137.9111
3.5 | 0.9833 | 0.00698 | -0.1317 | 140.8739
4 | 1.0321 | 0.00732 | -0.1297 | 140.9973
4.5 | 1.0821 | 0.00765 | -0.128 | 141.451
5 | 1.1252 | 0.00818 | -0.125 | 137.555
5.5 | 1.1724 | 0.00858 | -0.1228 | 136.6434
6 | 1.2173 | 0.0091 | -0.1202 | 133.7692
6.5 | 1.2619 | 0.00962 | -0.1176 | 131.1746
7 | 1.3019 | 0.01033 | -0.1143 | 126.031
7.5 | 1.3447 | 0.01097 | -0.1115 | 122.5798
8 | 1.3858 | 0.01169 | -0.1085 | 118.5458
8.5 | 1.4245 | 0.01254 | -0.1052 | 113.5965
9.5 | 1.5001 | 0.01405 | -0.0987 | 106.7687
11.5 | 1.6436 | 0.01893 | -0.0858 | 86.8251
12 | 1.6756 | 0.02051 | -0.0824 | 81.6967
12.5 | 1.706 | 0.02227 | -0.079 | 76.6053
13 | 1.7372 | 0.02407 | -0.0758 | 72.1728
13.5 | 1.7646 | 0.02615 | -0.0724 | 67.4799
14 | 1.7911 | 0.02839 | -0.0692 | 63.0891
14.5 | 1.8149 | 0.03092 | -0.066 | 58.6966
15 | 1.8401 | 0.03345 | -0.0631 | 55.0105
15.5 | 1.8603 | 0.03639 | -0.0599 | 51.1212
16 | 1.8803 | 0.03947 | -0.0571 | 47.6387
16.5 | 1.8966 | 0.04292 | -0.0543 | 44.1892
17 | 1.91 | 0.04668 | -0.0515 | 40.9169
17.5 | 1.9204 | 0.05081 | -0.0489 | 37.7957
18 | 1.9286 | 0.05525 | -0.0466 | 34.9068
18.5 | 1.9365 | 0.05976 | -0.0445 | 32.4046
19 | 1.9395 | 0.06488 | -0.0426 | 29.8936
19.5 | 1.9396 | 0.07034 | -0.0409 | 27.5746
20 | 1.9412 | 0.07574 | -0.0397 | 25.6298

## 127. Re 14M Mach 0.50 (1)
BIGFOIL.COM POLAR EXPORT
NACA5518
NACA5518 |  |  |  | Cl Max: | 2.463 | at alpha= | 11.5 | deg
JavaFoil+Calcfoil stall+Eppler ext transition |  |  |  | L/D Max: | 109.298 | at alpha= | 1 | deg
Re: | 14000000 |  |  | Cd Min: | 0.00936 | at alpha= | -1 | deg
Mach: | 0.5 |  |  | Cl=0 at alpha= | -6.3562 | deg
|  |  |  | @ Cl=0.1, Cd= | 0.010624
|  |  |  | @ Cl=0.4, Cd= | 0.010006
|  |  |  | @ Cl=0.6, Cd= | 0.0094427
alpha (deg) | Cl | Cd | Cm | Cl/Cd
-20 | -1.628 | 0.18105 | -0.098 | -8.99
-19.5 | -1.563 | 0.1928 | -0.096 | -8.108
-19 | -1.507 | 0.16912 | -0.097 | -8.909
-18.5 | -1.451 | 0.15299 | -0.1 | -9.484
-18 | -1.387 | 0.15724 | -0.097 | -8.819
-17.5 | -1.333 | 0.13557 | -0.101 | -9.834
-17 | -1.267 | 0.14025 | -0.097 | -9.037
-16.5 | -1.214 | 0.12339 | -0.102 | -9.841
-16 | -1.152 | 0.11847 | -0.1 | -9.728
-15.5 | -1.105 | 0.10105 | -0.109 | -10.935
-15 | -1.054 | 0.0884 | -0.115 | -11.918
-14.5 | -0.974 | 0.10019 | -0.102 | -9.725
-14 | -0.945 | 0.07226 | -0.123 | -13.078
-13.5 | -0.876 | 0.07527 | -0.12 | -11.637
-13 | -0.811 | 0.07554 | -0.118 | -10.736
-12.5 | -0.753 | 0.07056 | -0.12 | -10.668
-12 | -0.689 | 0.07009 | -0.119 | -9.837
-11.5 | -0.65 | 0.04899 | -0.135 | -13.264
-11 | -0.599 | 0.03823 | -0.143 | -15.673
-10.5 | -0.545 | 0.0303 | -0.149 | -17.983
-10 | -0.488 | 0.02396 | -0.155 | -20.386
-9.5 | -0.431 | 0.0186 | -0.161 | -23.167
-9 | -0.371 | 0.0146 | -0.167 | -25.419
-8.5 | -0.307 | 0.01218 | -0.172 | -25.237
-8 | -0.238 | 0.0113 | -0.175 | -21.1
-7.5 | -0.167 | 0.01074 | -0.177 | -15.53
-7 | -0.094 | 0.00977 | -0.178 | -9.631
-6.5 | -0.021 | 0.01014 | -0.179 | -2.072
-6 | 0.052 | 0.01017 | -0.18 | 5.143
-5.5 | 0.126 | 0.01087 | -0.181 | 11.563
-5 | 0.199 | 0.01056 | -0.182 | 18.852
-4.5 | 0.272 | 0.01011 | -0.183 | 26.965
-4 | 0.346 | 0.00991 | -0.184 | 34.896
-3.5 | 0.419 | 0.01004 | -0.185 | 41.73
-3 | 0.492 | 0.00977 | -0.185 | 50.397
-2.5 | 0.566 | 0.00948 | -0.186 | 59.688
-2 | 0.639 | 0.0094 | -0.187 | 67.977
-1.5 | 0.712 | 0.00939 | -0.188 | 75.845
-1 | 0.785 | 0.00936 | -0.188 | 83.883
-0.5 | 0.858 | 0.00947 | -0.189 | 90.6
0 | 0.931 | 0.00949 | -0.19 | 98.162
0.5 | 1.004 | 0.00939 | -0.19 | 106.978
1 | 1.077 | 0.00985 | -0.191 | 109.298
1.5 | 1.147 | 0.01335 | -0.191 | 85.922
2 | 1.219 | 0.01363 | -0.192 | 89.448
2.5 | 1.29 | 0.01348 | -0.192 | 95.701
3 | 1.362 | 0.01481 | -0.193 | 91.964
3.5 | 1.433 | 0.01535 | -0.193 | 93.37
4 | 1.504 | 0.01594 | -0.194 | 94.349
4.5 | 1.574 | 0.0166 | -0.194 | 94.804
5 | 1.644 | 0.01734 | -0.195 | 94.794
5.5 | 1.714 | 0.01821 | -0.195 | 94.105
6 | 1.783 | 0.0191 | -0.195 | 93.335
6.5 | 1.851 | 0.02006 | -0.195 | 92.296
7 | 1.919 | 0.02111 | -0.196 | 90.933
7.5 | 1.987 | 0.02226 | -0.196 | 89.24
8 | 2.054 | 0.02351 | -0.196 | 87.358
8.5 | 2.12 | 0.02491 | -0.196 | 85.089
9 | 2.185 | 0.02647 | -0.196 | 82.521
9.5 | 2.248 | 0.02826 | -0.196 | 79.555
10 | 2.31 | 0.03033 | -0.196 | 76.17
10.5 | 2.37 | 0.03271 | -0.195 | 72.469
11 | 2.427 | 0.03628 | -0.195 | 66.893
11.5 | 2.463 | 0.04458 | -0.192 | 55.243
12 | 1.253 | 0.04283 | -0.193 | 29.248
12.5 | 1.277 | 0.0466 | -0.192 | 27.412
13 | 1.303 | 0.04951 | -0.191 | 26.325
13.5 | 1.311 | 0.05983 | -0.187 | 21.912
14 | 1.266 | 0.09235 | -0.168 | 13.704
14.5 | 1.252 | 0.11808 | -0.153 | 10.601
15 | 1.255 | 0.14251 | -0.141 | 8.809
15.5 | 1.279 | 0.15507 | -0.138 | 8.247
16 | 1.302 | 0.17063 | -0.136 | 7.63
16.5 | 1.329 | 0.18555 | -0.136 | 7.161

## 128. Re 14M Mach 0.50 (2)
BIGFOIL.COM POLAR EXPORT
NACA5518
NACA5518 |  |  |  | Cl Max: | 1.8328 | at alpha= | 16 | deg
XFOIL ncrit=9 |  |  |  | L/D Max: | 127.082 | at alpha= | 2.5 | deg
Re: | 14000000 |  |  | Cd Min: | 0.14368 | at alpha= | 20 | deg
Mach: | 0.5 |  |  | Cl=0 at alpha= | -5.253 | deg
|  |  |  | @ Cl=0.1, Cd= | 0.0060508
|  |  |  | @ Cl=0.4, Cd= | 0.0058005
|  |  |  | @ Cl=0.6, Cd= | 0.0058737
alpha (deg) | Cl | Cd | Cm | Cl/Cd
-17.5 | -0.5553 | 0.12094 | -0.1314 | -4.5915
-17 | -0.5857 | 0.10984 | -0.1393 | -5.3323
-16.5 | -0.6328 | 0.09768 | -0.1483 | -6.4783
-16 | -0.6748 | 0.08663 | -0.1565 | -7.7894
-15.5 | -0.7224 | 0.0756 | -0.1649 | -9.5556
-15 | -0.7696 | 0.06513 | -0.1729 | -11.8164
-14.5 | -0.8179 | 0.05514 | -0.1803 | -14.8332
-14 | -0.8615 | 0.04577 | -0.1869 | -18.8224
-13.5 | -0.9037 | 0.03645 | -0.1932 | -24.7929
-13 | -0.9415 | 0.02634 | -0.2012 | -35.7441
-12.5 | -0.9659 | 0.01664 | -0.2113 | -58.0469
-12 | -0.9656 | 0.01307 | -0.2037 | -73.8791
-11.5 | -0.9134 | 0.01107 | -0.1976 | -82.5113
-11 | -0.8423 | 0.01012 | -0.1927 | -83.2312
-10.5 | -0.7665 | 0.00947 | -0.1888 | -80.9398
-10 | -0.6891 | 0.00886 | -0.1856 | -77.7765
-9.5 | -0.6132 | 0.00846 | -0.1827 | -72.4823
-9 | -0.5381 | 0.00801 | -0.1801 | -67.1785
-8.5 | -0.4624 | 0.00768 | -0.178 | -60.2083
-8 | -0.3873 | 0.00729 | -0.1762 | -53.1276
-7.5 | -0.3157 | 0.00704 | -0.1741 | -44.8438
-7 | -0.2441 | 0.0068 | -0.1724 | -35.8971
-6.5 | -0.1726 | 0.0066 | -0.171 | -26.1515
-6 | -0.1045 | 0.00646 | -0.1692 | -16.1765
-5.5 | -0.0335 | 0.00626 | -0.1681 | -5.3514
-5 | 0.0343 | 0.00613 | -0.1668 | 5.5954
-4.5 | 0.1007 | 0.00605 | -0.1653 | 16.6446
-4 | 0.1666 | 0.00599 | -0.1638 | 27.813
-3.5 | 0.2342 | 0.00588 | -0.1629 | 39.8299
-3 | 0.2979 | 0.00584 | -0.1612 | 51.0103
-2.5 | 0.3604 | 0.00583 | -0.1595 | 61.8182
-2 | 0.4141 | 0.00579 | -0.156 | 71.5199
-1.5 | 0.4724 | 0.00581 | -0.1535 | 81.3081
-1 | 0.5338 | 0.00583 | -0.1516 | 91.5609
-0.5 | 0.5965 | 0.00586 | -0.1502 | 101.7918
0 | 0.6552 | 0.00609 | -0.148 | 107.5862
0.5 | 0.7135 | 0.00634 | -0.1458 | 112.5394
1 | 0.7736 | 0.00658 | -0.1439 | 117.5684
1.5 | 0.8343 | 0.0068 | -0.1421 | 122.6912
2 | 0.8907 | 0.00714 | -0.1395 | 124.7479
2.5 | 0.9493 | 0.00747 | -0.1373 | 127.0817
3 | 1.0037 | 0.00791 | -0.1343 | 126.89
3.5 | 1.0582 | 0.0084 | -0.1314 | 125.9762
4 | 1.1119 | 0.00895 | -0.1282 | 124.2346
4.5 | 1.1664 | 0.00953 | -0.1252 | 122.3924
5 | 1.2175 | 0.01025 | -0.1216 | 118.7805
5.5 | 1.2675 | 0.01105 | -0.1179 | 114.7059
6 | 1.3072 | 0.01229 | -0.1126 | 106.3629
6.5 | 1.3545 | 0.01334 | -0.1085 | 101.5367
7 | 1.3951 | 0.01475 | -0.1036 | 94.5831
7.5 | 1.4405 | 0.01608 | -0.0994 | 89.5833
8 | 1.4769 | 0.01789 | -0.0942 | 82.5545
8.5 | 1.5149 | 0.01978 | -0.0894 | 76.5875
9 | 1.5498 | 0.02192 | -0.0844 | 70.7026
9.5 | 1.5855 | 0.02415 | -0.0797 | 65.6522
10 | 1.6208 | 0.02624 | -0.0752 | 61.7683
10.5 | 1.6538 | 0.02891 | -0.0705 | 57.2051
11 | 1.6796 | 0.03213 | -0.0655 | 52.2751
11.5 | 1.7052 | 0.03553 | -0.0607 | 47.9932
12 | 1.7327 | 0.03891 | -0.0563 | 44.531
12.5 | 1.7567 | 0.04267 | -0.0519 | 41.1694
13 | 1.7755 | 0.04688 | -0.0476 | 37.8733
13.5 | 1.7913 | 0.05143 | -0.0435 | 34.8299
14 | 1.8056 | 0.0563 | -0.0398 | 32.071
14.5 | 1.8147 | 0.06159 | -0.0362 | 29.4642
15 | 1.8242 | 0.06704 | -0.033 | 27.2106
15.5 | 1.8293 | 0.07293 | -0.0302 | 25.083
16 | 1.8328 | 0.07908 | -0.0278 | 23.1765
16.5 | 1.8323 | 0.08574 | -0.0258 | 21.3704
17 | 1.8253 | 0.09303 | -0.0246 | 19.6206
17.5 | 1.8187 | 0.10051 | -0.0238 | 18.0947
18 | 1.8101 | 0.10829 | -0.0237 | 16.7153
18.5 | 1.8018 | 0.11625 | -0.0243 | 15.4994
19 | 1.7905 | 0.12474 | -0.0257 | 14.3539
19.5 | 1.7711 | 0.13416 | -0.0284 | 13.2014
20 | 1.754 | 0.14368 | -0.0319 | 12.2077

## 129. Re 16M Mach 0.00 (1)
BIGFOIL.COM POLAR EXPORT
NACA5518
NACA5518 |  |  |  | Cl Max: | 2.279 | at alpha= | 17 | deg
JavaFoil+Calcfoil stall+Eppler ext transition |  |  |  | L/D Max: | 138.964 | at alpha= | 4.5 | deg
Re: | 16000000 |  |  | Cd Min: | 0.0089 | at alpha= | -2 | deg
Mach: | 0 |  |  | Cl=0 at alpha= | -6.3571 | deg
|  |  |  | @ Cl=0.1, Cd= | 0.0096425
|  |  |  | @ Cl=0.4, Cd= | 0.0091083
|  |  |  | @ Cl=0.6, Cd= | 0.0089661
alpha (deg) | Cl | Cd | Cm | Cl/Cd
-20 | -1.083 | 0.09243 | -0.105 | -11.714
-19.5 | -1.072 | 0.08521 | -0.107 | -12.585
-19 | -1.06 | 0.07855 | -0.109 | -13.488
-18.5 | -1.044 | 0.07235 | -0.111 | -14.435
-18 | -1.027 | 0.06607 | -0.113 | -15.548
-17.5 | -1.007 | 0.06028 | -0.115 | -16.713
-17 | -0.985 | 0.05459 | -0.117 | -18.045
-16.5 | -0.961 | 0.04907 | -0.119 | -19.581
-16 | -0.935 | 0.04365 | -0.121 | -21.413
-15.5 | -0.907 | 0.03829 | -0.124 | -23.686
-15 | -0.877 | 0.03339 | -0.126 | -26.264
-14.5 | -0.845 | 0.02898 | -0.129 | -29.15
-14 | -0.811 | 0.02476 | -0.132 | -32.772
-13.5 | -0.776 | 0.02082 | -0.135 | -37.292
-13 | -0.74 | 0.0173 | -0.138 | -42.746
-12.5 | -0.753 | 0.01468 | -0.141 | -51.253
-12 | -0.7 | 0.01307 | -0.144 | -53.533
-11.5 | -0.643 | 0.01209 | -0.146 | -53.21
-11 | -0.584 | 0.01149 | -0.147 | -50.855
-10.5 | -0.523 | 0.01098 | -0.149 | -47.641
-10 | -0.461 | 0.01013 | -0.15 | -45.52
-9.5 | -0.399 | 0.0103 | -0.151 | -38.685
-9 | -0.336 | 0.01055 | -0.152 | -31.814
-8.5 | -0.272 | 0.01053 | -0.153 | -25.844
-8 | -0.209 | 0.01108 | -0.153 | -18.86
-7.5 | -0.145 | 0.01081 | -0.154 | -13.451
-7 | -0.082 | 0.01046 | -0.155 | -7.821
-6.5 | -0.018 | 0.01024 | -0.156 | -1.78
-6 | 0.045 | 0.00978 | -0.156 | 4.637
-5.5 | 0.109 | 0.00962 | -0.157 | 11.323
-5 | 0.172 | 0.00963 | -0.158 | 17.912
-4.5 | 0.236 | 0.00948 | -0.158 | 24.905
-4 | 0.3 | 0.00942 | -0.159 | 31.788
-3.5 | 0.363 | 0.00912 | -0.16 | 39.808
-3 | 0.426 | 0.0091 | -0.16 | 46.866
-2.5 | 0.49 | 0.00903 | -0.161 | 54.242
-2 | 0.553 | 0.0089 | -0.162 | 62.164
-1.5 | 0.617 | 0.00899 | -0.162 | 68.559
-1 | 0.68 | 0.00897 | -0.163 | 75.843
-0.5 | 0.743 | 0.00894 | -0.164 | 83.137
0 | 0.806 | 0.00918 | -0.164 | 87.813
0.5 | 0.87 | 0.0092 | -0.165 | 94.519
1 | 0.933 | 0.00924 | -0.165 | 100.885
1.5 | 0.996 | 0.00929 | -0.166 | 107.167
2 | 1.059 | 0.00924 | -0.167 | 114.568
2.5 | 1.121 | 0.00929 | -0.167 | 120.695
3 | 1.184 | 0.00952 | -0.168 | 124.434
3.5 | 1.247 | 0.00963 | -0.168 | 129.428
4 | 1.309 | 0.00973 | -0.169 | 134.566
4.5 | 1.372 | 0.00987 | -0.169 | 138.964
5 | 1.432 | 0.01441 | -0.169 | 99.377
5.5 | 1.493 | 0.01426 | -0.17 | 104.69
6 | 1.554 | 0.01412 | -0.17 | 110.096
6.5 | 1.615 | 0.01456 | -0.171 | 110.888
7 | 1.675 | 0.01594 | -0.171 | 105.137
7.5 | 1.736 | 0.01643 | -0.171 | 105.624
8 | 1.796 | 0.01694 | -0.171 | 105.99
8.5 | 1.855 | 0.01747 | -0.172 | 106.191
9 | 1.915 | 0.01803 | -0.172 | 106.203
9.5 | 1.974 | 0.01865 | -0.172 | 105.851
10 | 2.033 | 0.01924 | -0.172 | 105.673
10.5 | 2.091 | 0.01984 | -0.173 | 105.413
11 | 2.149 | 0.02039 | -0.173 | 105.378
11.5 | 2.067 | 0.02091 | -0.173 | 98.848
12 | 2.103 | 0.02165 | -0.173 | 97.134
12.5 | 2.135 | 0.02244 | -0.173 | 95.132
13 | 2.165 | 0.02331 | -0.173 | 92.866
13.5 | 2.191 | 0.02422 | -0.173 | 90.476
14 | 2.215 | 0.02518 | -0.173 | 87.963
14.5 | 2.235 | 0.02622 | -0.173 | 85.242
15 | 2.25 | 0.02734 | -0.173 | 82.311
15.5 | 2.263 | 0.02854 | -0.173 | 79.285
16 | 2.272 | 0.02982 | -0.172 | 76.181
16.5 | 2.277 | 0.03117 | -0.172 | 73.042
17 | 2.279 | 0.03269 | -0.172 | 69.707
17.5 | 2.277 | 0.03434 | -0.172 | 66.311
18 | 2.272 | 0.0361 | -0.171 | 62.942
18.5 | 2.262 | 0.03805 | -0.171 | 59.45
19 | 2.249 | 0.04013 | -0.17 | 56.041
19.5 | 2.232 | 0.04233 | -0.17 | 52.739
20 | 2.212 | 0.04491 | -0.169 | 49.265

## 130. Re 16M Mach 0.00 (2)
BIGFOIL.COM POLAR EXPORT
NACA5518
NACA5518 |  |  |  | Cl Max: | 2.0046 | at alpha= | 20 | deg
XFOIL ncrit=9 |  |  |  | L/D Max: | 144.214 | at alpha= | 4 | deg
Re: | 16000000 |  |  | Cd Min: | 0.05505 | at alpha= | 20 | deg
Mach: | 0 |  |  | Cl=0 at alpha= | -5.4574 | deg
|  |  |  | @ Cl=0.1, Cd= | 0.0055404
|  |  |  | @ Cl=0.4, Cd= | 0.0053597
|  |  |  | @ Cl=0.6, Cd= | 0.0056
alpha (deg) | Cl | Cd | Cm | Cl/Cd
-20 | -1.5172 | 0.01706 | -0.1449 | -88.9332
-19.5 | -1.4904 | 0.01568 | -0.1432 | -95.051
-19 | -1.4614 | 0.01464 | -0.1406 | -99.8224
-18.5 | -1.4238 | 0.01384 | -0.1389 | -102.8757
-18 | -1.3794 | 0.01315 | -0.1381 | -104.8973
-17.5 | -1.3319 | 0.01255 | -0.1376 | -106.1275
-17 | -1.2826 | 0.01203 | -0.1372 | -106.6168
-16.5 | -1.2323 | 0.0115 | -0.137 | -107.1565
-16 | -1.182 | 0.01097 | -0.1367 | -107.7484
-15.5 | -1.1308 | 0.01047 | -0.1365 | -108.0038
-14.5 | -1.0243 | 0.00969 | -0.1364 | -105.7069
-14 | -0.9707 | 0.00924 | -0.1365 | -105.0541
-13.5 | -0.9159 | 0.00885 | -0.1366 | -103.4915
-13 | -0.8606 | 0.00855 | -0.1368 | -100.655
-12.5 | -0.8056 | 0.0082 | -0.1369 | -98.2439
-12 | -0.7489 | 0.00792 | -0.1373 | -94.5581
-11.5 | -0.6926 | 0.00766 | -0.1375 | -90.4178
-11 | -0.6361 | 0.00739 | -0.1378 | -86.0758
-10.5 | -0.5787 | 0.00718 | -0.1382 | -80.5989
-10 | -0.5209 | 0.00693 | -0.1387 | -75.1659
-9.5 | -0.4633 | 0.0067 | -0.1391 | -69.1493
-9 | -0.4066 | 0.00653 | -0.1393 | -62.2665
-8.5 | -0.349 | 0.00636 | -0.1396 | -54.8742
-8 | -0.2917 | 0.0062 | -0.1399 | -47.0484
-7.5 | -0.235 | 0.00611 | -0.1401 | -38.4615
-7 | -0.1764 | 0.00596 | -0.1406 | -29.5973
-6.5 | -0.1194 | 0.00586 | -0.1408 | -20.3754
-6 | -0.0624 | 0.00576 | -0.1409 | -10.8333
-5.5 | -0.0049 | 0.00565 | -0.1412 | -0.86726
-5 | 0.0526 | 0.00559 | -0.1415 | 9.4097
-4.5 | 0.11 | 0.00553 | -0.1417 | 19.8915
-4 | 0.167 | 0.00548 | -0.1418 | 30.4745
-3.5 | 0.2239 | 0.00546 | -0.1419 | 41.0073
-3 | 0.2804 | 0.00544 | -0.1419 | 51.5441
-2.5 | 0.3371 | 0.00539 | -0.142 | 62.5417
-2 | 0.3948 | 0.00535 | -0.1423 | 73.7944
-1.5 | 0.4486 | 0.00545 | -0.1418 | 82.3119
-1 | 0.5023 | 0.00554 | -0.1412 | 90.6679
-0.5 | 0.5569 | 0.0056 | -0.1409 | 99.4464
0 | 0.6126 | 0.0056 | -0.1407 | 109.3929
0.5 | 0.6657 | 0.00575 | -0.1401 | 115.7739
1 | 0.7194 | 0.00584 | -0.1396 | 123.1849
1.5 | 0.77 | 0.00602 | -0.1384 | 127.907
2 | 0.8212 | 0.00619 | -0.1374 | 132.6656
2.5 | 0.8709 | 0.00637 | -0.1361 | 136.719
3 | 0.9137 | 0.00652 | -0.1332 | 140.138
3.5 | 0.9606 | 0.00673 | -0.1314 | 142.734
4 | 1.0095 | 0.007 | -0.13 | 144.2143
4.5 | 1.0537 | 0.00745 | -0.1277 | 141.4362
5 | 1.1028 | 0.00768 | -0.1264 | 143.5938
5.5 | 1.1467 | 0.00813 | -0.1242 | 141.0455
6 | 1.1923 | 0.0085 | -0.1223 | 140.2706
6.5 | 1.233 | 0.00905 | -0.1196 | 136.2431
7 | 1.2776 | 0.00946 | -0.1177 | 135.0529
7.5 | 1.3188 | 0.01001 | -0.1152 | 131.7483
8 | 1.3607 | 0.01054 | -0.1129 | 129.0987
8.5 | 1.4005 | 0.01117 | -0.1104 | 125.3805
9 | 1.4396 | 0.01179 | -0.1078 | 122.1035
9.5 | 1.4777 | 0.01247 | -0.1051 | 118.5004
10 | 1.5174 | 0.0128 | -0.1029 | 118.5469
10.5 | 1.5559 | 0.01357 | -0.1004 | 114.6573
11 | 1.5906 | 0.01455 | -0.0975 | 109.3196
11.5 | 1.6245 | 0.0156 | -0.0946 | 104.1346
12 | 1.6587 | 0.01666 | -0.0919 | 99.5618
12.5 | 1.6903 | 0.01791 | -0.0889 | 94.3774
13 | 1.72 | 0.01932 | -0.0859 | 89.0269
13.5 | 1.7505 | 0.02072 | -0.0831 | 84.4836
14 | 1.7814 | 0.02217 | -0.0806 | 80.3518
14.5 | 1.8081 | 0.02394 | -0.0777 | 75.5263
15 | 1.8356 | 0.02569 | -0.0751 | 71.4519
15.5 | 1.8615 | 0.02762 | -0.0725 | 67.3968
16 | 1.886 | 0.02971 | -0.07 | 63.4803
16.5 | 1.9075 | 0.03209 | -0.0674 | 59.4422
17 | 1.9249 | 0.03483 | -0.0646 | 55.2656
17.5 | 1.9439 | 0.03756 | -0.0623 | 51.7545
18 | 1.9576 | 0.0408 | -0.0598 | 47.9804
18.5 | 1.9745 | 0.04376 | -0.0577 | 45.1211
19 | 1.9891 | 0.04703 | -0.0557 | 42.2943
19.5 | 1.9979 | 0.05092 | -0.0536 | 39.2361
20 | 2.0046 | 0.05505 | -0.0517 | 36.4142

## 131. Re 16M Mach 0.10 (1)
BIGFOIL.COM POLAR EXPORT
NACA5518
NACA5518 |  |  |  | Cl Max: | 2.264 | at alpha= | 16.5 | deg
JavaFoil+Calcfoil stall+Eppler ext transition |  |  |  | L/D Max: | 139.213 | at alpha= | 4.5 | deg
Re: | 16000000 |  |  | Cd Min: | 0.00895 | at alpha= | -0.5 | deg
Mach: | 0.1 |  |  | Cl=0 at alpha= | -6.3594 | deg
|  |  |  | @ Cl=0.1, Cd= | 0.0096714
|  |  |  | @ Cl=0.4, Cd= | 0.0091191
|  |  |  | @ Cl=0.6, Cd= | 0.0090225
alpha (deg) | Cl | Cd | Cm | Cl/Cd
-20 | -1.064 | 0.09599 | -0.105 | -11.081
-19.5 | -1.055 | 0.08881 | -0.107 | -11.882
-19 | -1.045 | 0.08174 | -0.109 | -12.781
-18.5 | -1.032 | 0.0751 | -0.111 | -13.738
-18 | -1.016 | 0.06888 | -0.113 | -14.751
-17.5 | -0.998 | 0.06264 | -0.115 | -15.936
-17 | -0.977 | 0.05699 | -0.117 | -17.144
-16.5 | -0.954 | 0.05109 | -0.119 | -18.677
-16 | -0.929 | 0.04571 | -0.121 | -20.32
-15.5 | -0.902 | 0.04016 | -0.124 | -22.463
-15 | -0.873 | 0.03514 | -0.126 | -24.841
-14.5 | -0.842 | 0.03043 | -0.129 | -27.659
-14 | -0.808 | 0.02619 | -0.132 | -30.873
-13.5 | -0.774 | 0.02206 | -0.135 | -35.084
-13 | -0.738 | 0.0183 | -0.138 | -40.315
-12.5 | -0.753 | 0.01536 | -0.141 | -49.013
-12 | -0.701 | 0.01342 | -0.144 | -52.244
-11.5 | -0.645 | 0.01229 | -0.146 | -52.493
-11 | -0.587 | 0.01154 | -0.148 | -50.853
-10.5 | -0.526 | 0.01106 | -0.149 | -47.514
-10 | -0.463 | 0.01074 | -0.151 | -43.135
-9.5 | -0.4 | 0.01037 | -0.152 | -38.603
-9 | -0.337 | 0.01059 | -0.152 | -31.834
-8.5 | -0.274 | 0.01058 | -0.153 | -25.863
-8 | -0.21 | 0.01113 | -0.154 | -18.862
-7.5 | -0.146 | 0.01085 | -0.155 | -13.463
-7 | -0.082 | 0.01049 | -0.156 | -7.832
-6.5 | -0.018 | 0.01027 | -0.156 | -1.783
-6 | 0.046 | 0.00986 | -0.157 | 4.619
-5.5 | 0.109 | 0.00964 | -0.158 | 11.353
-5 | 0.173 | 0.00962 | -0.159 | 18.021
-4.5 | 0.237 | 0.00949 | -0.159 | 24.979
-4 | 0.301 | 0.00944 | -0.16 | 31.889
-3.5 | 0.365 | 0.00913 | -0.161 | 39.943
-3 | 0.429 | 0.00911 | -0.161 | 47.03
-2.5 | 0.492 | 0.00904 | -0.162 | 54.437
-2 | 0.556 | 0.00905 | -0.163 | 61.469
-1.5 | 0.62 | 0.00901 | -0.163 | 68.808
-1 | 0.683 | 0.00898 | -0.164 | 76.112
-0.5 | 0.747 | 0.00895 | -0.165 | 83.431
0 | 0.811 | 0.0092 | -0.165 | 88.118
0.5 | 0.874 | 0.00921 | -0.166 | 94.848
1 | 0.937 | 0.00926 | -0.166 | 101.219
1.5 | 1.001 | 0.00931 | -0.167 | 107.498
2 | 1.064 | 0.00923 | -0.167 | 115.233
2.5 | 1.127 | 0.00931 | -0.168 | 121.032
3 | 1.19 | 0.00954 | -0.169 | 124.765
3.5 | 1.253 | 0.00966 | -0.169 | 129.734
4 | 1.316 | 0.00976 | -0.17 | 134.865
4.5 | 1.379 | 0.0099 | -0.17 | 139.213
5 | 1.439 | 0.0145 | -0.17 | 99.227
5.5 | 1.5 | 0.01439 | -0.171 | 104.273
6 | 1.562 | 0.01421 | -0.171 | 109.869
6.5 | 1.623 | 0.01406 | -0.171 | 115.43
7 | 1.683 | 0.01605 | -0.172 | 104.859
7.5 | 1.744 | 0.01657 | -0.172 | 105.285
8 | 1.804 | 0.01709 | -0.172 | 105.597
8.5 | 1.864 | 0.01763 | -0.173 | 105.721
9 | 1.924 | 0.0182 | -0.173 | 105.719
9.5 | 1.983 | 0.01883 | -0.173 | 105.316
10 | 2.042 | 0.01943 | -0.173 | 105.079
10.5 | 2.101 | 0.02002 | -0.173 | 104.951
11 | 2.159 | 0.02063 | -0.173 | 104.647
11.5 | 2.072 | 0.02118 | -0.174 | 97.819
12 | 2.107 | 0.02195 | -0.174 | 95.996
12.5 | 2.138 | 0.02277 | -0.174 | 93.892
13 | 2.167 | 0.02367 | -0.174 | 91.523
13.5 | 2.192 | 0.02463 | -0.174 | 89.002
14 | 2.214 | 0.02563 | -0.174 | 86.395
14.5 | 2.232 | 0.02672 | -0.174 | 83.525
15 | 2.246 | 0.0279 | -0.173 | 80.478
15.5 | 2.255 | 0.02917 | -0.173 | 77.332
16 | 2.262 | 0.03049 | -0.173 | 74.188
16.5 | 2.264 | 0.03192 | -0.173 | 70.945
17 | 2.263 | 0.03355 | -0.173 | 67.444
17.5 | 2.258 | 0.03532 | -0.172 | 63.942
18 | 2.25 | 0.03721 | -0.172 | 60.458
18.5 | 2.236 | 0.03924 | -0.171 | 56.973
19 | 2.218 | 0.04146 | -0.171 | 53.492
19.5 | 2.197 | 0.04391 | -0.17 | 50.034
20 | 2.173 | 0.04672 | -0.17 | 46.497

## 132. Re 16M Mach 0.10 (2)
BIGFOIL.COM POLAR EXPORT
NACA5518
NACA5518 |  |  |  | Cl Max: | 1.9974 | at alpha= | 20 | deg
XFOIL ncrit=9 |  |  |  | L/D Max: | 143.906 | at alpha= | 4 | deg
Re: | 16000000 |  |  | Cd Min: | 0.05799 | at alpha= | 20 | deg
Mach: | 0.1 |  |  | Cl=0 at alpha= | -5.4516 | deg
|  |  |  | @ Cl=0.1, Cd= | 0.0055605
|  |  |  | @ Cl=0.4, Cd= | 0.0053658
|  |  |  | @ Cl=0.6, Cd= | 0.00561
alpha (deg) | Cl | Cd | Cm | Cl/Cd
-20 | -1.5171 | 0.0185 | -0.1488 | -82.0054
-19.5 | -1.4919 | 0.01664 | -0.148 | -89.6575
-19 | -1.4632 | 0.01535 | -0.1459 | -95.3225
-18.5 | -1.433 | 0.01439 | -0.143 | -99.583
-18 | -1.3908 | 0.01357 | -0.1417 | -102.4908
-17.5 | -1.3442 | 0.01288 | -0.1409 | -104.3634
-17 | -1.295 | 0.01231 | -0.1403 | -105.199
-16.5 | -1.2439 | 0.01177 | -0.1399 | -105.6839
-16 | -1.1928 | 0.01124 | -0.1394 | -106.121
-15.5 | -1.1414 | 0.0107 | -0.139 | -106.6729
-15 | -1.0887 | 0.01023 | -0.1387 | -106.4223
-14.5 | -1.0344 | 0.00984 | -0.1386 | -105.122
-14 | -0.9797 | 0.00941 | -0.1386 | -104.1126
-13.5 | -0.9248 | 0.00896 | -0.1385 | -103.2143
-13 | -0.8687 | 0.00866 | -0.1386 | -100.3118
-12.5 | -0.8132 | 0.0083 | -0.1386 | -97.9759
-12 | -0.7561 | 0.00798 | -0.1389 | -94.7494
-11.5 | -0.699 | 0.00774 | -0.139 | -90.3101
-11 | -0.642 | 0.00745 | -0.1392 | -86.1745
-10.5 | -0.5842 | 0.00723 | -0.1395 | -80.8022
-10 | -0.5256 | 0.00699 | -0.14 | -75.1931
-9.5 | -0.4676 | 0.00674 | -0.1403 | -69.3769
-9 | -0.4102 | 0.00657 | -0.1405 | -62.4353
-8.5 | -0.3522 | 0.00639 | -0.1408 | -55.1174
-8 | -0.2944 | 0.00622 | -0.141 | -47.3312
-7.5 | -0.2372 | 0.00614 | -0.1411 | -38.6319
-7 | -0.1783 | 0.00598 | -0.1415 | -29.8161
-6.5 | -0.1209 | 0.00587 | -0.1417 | -20.5963
-6 | -0.0634 | 0.00577 | -0.1418 | -10.9879
-5.5 | -0.0056 | 0.00566 | -0.142 | -0.9894
-5 | 0.0523 | 0.00561 | -0.1423 | 9.3226
-4.5 | 0.1101 | 0.00555 | -0.1425 | 19.8378
-4 | 0.1675 | 0.00549 | -0.1426 | 30.51
-3.5 | 0.2247 | 0.00546 | -0.1427 | 41.1538
-3 | 0.2814 | 0.00545 | -0.1426 | 51.633
-2.5 | 0.3385 | 0.0054 | -0.1427 | 62.6852
-2 | 0.3965 | 0.00536 | -0.1429 | 73.9739
-1.5 | 0.4507 | 0.00545 | -0.1424 | 82.6972
-1 | 0.5047 | 0.00554 | -0.1418 | 91.1011
-0.5 | 0.5593 | 0.00561 | -0.1414 | 99.697
0 | 0.6153 | 0.00561 | -0.1413 | 109.6791
0.5 | 0.6686 | 0.00575 | -0.1406 | 116.2783
1 | 0.7225 | 0.00585 | -0.14 | 123.5043
1.5 | 0.7734 | 0.00603 | -0.1388 | 128.2587
2 | 0.8243 | 0.00621 | -0.1377 | 132.7375
2.5 | 0.8716 | 0.00638 | -0.1357 | 136.6144
3 | 0.9151 | 0.00654 | -0.1329 | 139.9235
3.5 | 0.9641 | 0.00677 | -0.1314 | 142.4077
4 | 1.0131 | 0.00704 | -0.13 | 143.9062
4.5 | 1.0576 | 0.0075 | -0.1277 | 141.0133
5 | 1.1067 | 0.00774 | -0.1263 | 142.9845
5.5 | 1.151 | 0.00819 | -0.124 | 140.5372
6 | 1.1966 | 0.00857 | -0.1221 | 139.6266
6.5 | 1.2372 | 0.00914 | -0.1193 | 135.3611
7 | 1.2824 | 0.00956 | -0.1174 | 134.1423
7.5 | 1.3233 | 0.01013 | -0.1147 | 130.6318
8 | 1.3651 | 0.01068 | -0.1123 | 127.8184
8.5 | 1.4046 | 0.01134 | -0.1096 | 123.8624
9 | 1.4441 | 0.012 | -0.107 | 120.3417
9.5 | 1.4822 | 0.01271 | -0.1043 | 116.6168
10 | 1.5208 | 0.0131 | -0.1017 | 116.0916
10.5 | 1.5606 | 0.01386 | -0.0994 | 112.5974
11 | 1.5955 | 0.01488 | -0.0964 | 107.2245
11.5 | 1.6284 | 0.01601 | -0.0933 | 101.7114
12 | 1.662 | 0.01716 | -0.0904 | 96.8531
12.5 | 1.6953 | 0.0184 | -0.0876 | 92.1359
13 | 1.725 | 0.01986 | -0.0845 | 86.858
13.5 | 1.7536 | 0.02144 | -0.0815 | 81.791
14 | 1.7836 | 0.02304 | -0.0788 | 77.4132
14.5 | 1.8121 | 0.02475 | -0.0761 | 73.2162
15 | 1.8401 | 0.02656 | -0.0735 | 69.2809
15.5 | 1.8638 | 0.02874 | -0.0707 | 64.8504
16 | 1.8869 | 0.03104 | -0.068 | 60.7893
16.5 | 1.9069 | 0.03361 | -0.0652 | 56.7361
17 | 1.9278 | 0.03616 | -0.0627 | 53.3131
17.5 | 1.9456 | 0.03908 | -0.0603 | 49.7851
18 | 1.9587 | 0.04245 | -0.0577 | 46.1413
18.5 | 1.9729 | 0.0458 | -0.0556 | 43.0764
19 | 1.9839 | 0.04955 | -0.0534 | 40.0383
19.5 | 1.9912 | 0.0537 | -0.0514 | 37.0801
20 | 1.9974 | 0.05799 | -0.0496 | 34.4439

## 133. Re 16M Mach 0.25 (1)
BIGFOIL.COM POLAR EXPORT
NACA5518
NACA5518 |  |  |  | Cl Max: | 2.214 | at alpha= | 11 | deg
JavaFoil+Calcfoil stall+Eppler ext transition |  |  |  | L/D Max: | 134.821 | at alpha= | 4 | deg
Re: | 16000000 |  |  | Cd Min: | 0.00902 | at alpha= | 0 | deg
Mach: | 0.25 |  |  | Cl=0 at alpha= | -6.3561 | deg
|  |  |  | @ Cl=0.1, Cd= | 0.0099039
|  |  |  | @ Cl=0.4, Cd= | 0.00923
|  |  |  | @ Cl=0.6, Cd= | 0.0090732
alpha (deg) | Cl | Cd | Cm | Cl/Cd
-20 | -0.91 | 0.11925 | -0.101 | -7.628
-19.5 | -0.92 | 0.11043 | -0.103 | -8.333
-19 | -0.927 | 0.10196 | -0.105 | -9.093
-18.5 | -0.93 | 0.0939 | -0.107 | -9.906
-18 | -0.93 | 0.08553 | -0.11 | -10.874
-17.5 | -0.925 | 0.07834 | -0.112 | -11.806
-17 | -0.915 | 0.07112 | -0.114 | -12.871
-16.5 | -0.902 | 0.06429 | -0.117 | -14.036
-16 | -0.886 | 0.05787 | -0.119 | -15.311
-15.5 | -0.867 | 0.05151 | -0.122 | -16.823
-15 | -0.844 | 0.04533 | -0.125 | -18.623
-14.5 | -0.818 | 0.03971 | -0.128 | -20.605
-14 | -0.79 | 0.03442 | -0.13 | -22.941
-13.5 | -0.759 | 0.02938 | -0.134 | -25.816
-13 | -0.724 | 0.02479 | -0.137 | -29.225
-12.5 | -0.754 | 0.02049 | -0.14 | -36.806
-12 | -0.704 | 0.0168 | -0.144 | -41.915
-11.5 | -0.652 | 0.01418 | -0.147 | -45.971
-11 | -0.596 | 0.01261 | -0.15 | -47.279
-10.5 | -0.537 | 0.01174 | -0.153 | -45.74
-10 | -0.475 | 0.01112 | -0.154 | -42.676
-9.5 | -0.411 | 0.01076 | -0.155 | -38.161
-9 | -0.346 | 0.01012 | -0.156 | -34.189
-8.5 | -0.281 | 0.01028 | -0.157 | -27.324
-8 | -0.216 | 0.01054 | -0.158 | -20.457
-7.5 | -0.15 | 0.01111 | -0.159 | -13.505
-7 | -0.084 | 0.01082 | -0.16 | -7.808
-6.5 | -0.019 | 0.01046 | -0.161 | -1.8
-6 | 0.047 | 0.01023 | -0.161 | 4.578
-5.5 | 0.112 | 0.00983 | -0.162 | 11.444
-5 | 0.178 | 0.00961 | -0.163 | 18.533
-4.5 | 0.244 | 0.0096 | -0.164 | 25.386
-4 | 0.309 | 0.00959 | -0.164 | 32.254
-3.5 | 0.375 | 0.00918 | -0.165 | 40.846
-3 | 0.44 | 0.00931 | -0.166 | 47.297
-2.5 | 0.506 | 0.00912 | -0.166 | 55.483
-2 | 0.571 | 0.00906 | -0.167 | 63.06
-1.5 | 0.637 | 0.00909 | -0.168 | 70.083
-1 | 0.702 | 0.00905 | -0.168 | 77.562
-0.5 | 0.768 | 0.00903 | -0.169 | 85.03
0 | 0.833 | 0.00902 | -0.17 | 92.347
0.5 | 0.898 | 0.0093 | -0.17 | 96.582
1 | 0.963 | 0.00934 | -0.171 | 103.174
1.5 | 1.028 | 0.00929 | -0.171 | 110.663
2 | 1.093 | 0.00946 | -0.172 | 115.618
2.5 | 1.158 | 0.00945 | -0.173 | 122.506
3 | 1.223 | 0.00956 | -0.173 | 127.882
3.5 | 1.288 | 0.00981 | -0.174 | 131.299
4 | 1.352 | 0.01003 | -0.174 | 134.821
4.5 | 1.414 | 0.01401 | -0.174 | 100.908
5 | 1.477 | 0.01446 | -0.175 | 102.122
5.5 | 1.54 | 0.01432 | -0.175 | 107.593
6 | 1.603 | 0.01569 | -0.176 | 102.144
6.5 | 1.666 | 0.01622 | -0.176 | 102.696
7 | 1.728 | 0.01675 | -0.176 | 103.176
7.5 | 1.79 | 0.01732 | -0.177 | 103.329
8 | 1.852 | 0.01793 | -0.177 | 103.279
8.5 | 1.913 | 0.01856 | -0.177 | 103.098
9 | 1.974 | 0.01922 | -0.177 | 102.732
9.5 | 2.035 | 0.01991 | -0.177 | 102.211
10 | 2.095 | 0.02062 | -0.178 | 101.569
10.5 | 2.154 | 0.02142 | -0.178 | 100.568
11 | 2.214 | 0.02199 | -0.178 | 100.653
11.5 | 2.094 | 0.02284 | -0.178 | 91.653
12 | 2.123 | 0.02381 | -0.178 | 89.147
12.5 | 2.147 | 0.02485 | -0.178 | 86.387
13 | 2.166 | 0.02597 | -0.178 | 83.394
13.5 | 2.181 | 0.02718 | -0.178 | 80.234
14 | 2.191 | 0.02852 | -0.178 | 76.84
14.5 | 2.195 | 0.02997 | -0.177 | 73.235
15 | 2.192 | 0.03155 | -0.177 | 69.502
15.5 | 2.184 | 0.03324 | -0.177 | 65.704
16 | 2.17 | 0.03514 | -0.177 | 61.743

## 134. Re 16M Mach 0.25 (2)
BIGFOIL.COM POLAR EXPORT
NACA5518
NACA5518 |  |  |  | Cl Max: | 1.9662 | at alpha= | 20 | deg
XFOIL ncrit=9 |  |  |  | L/D Max: | 141.493 | at alpha= | 4 | deg
Re: | 16000000 |  |  | Cd Min: | 0.07321 | at alpha= | 20 | deg
Mach: | 0.25 |  |  | Cl=0 at alpha= | -5.4224 | deg
|  |  |  | @ Cl=0.1, Cd= | 0.0056251
|  |  |  | @ Cl=0.4, Cd= | 0.0054416
|  |  |  | @ Cl=0.6, Cd= | 0.0056749
alpha (deg) | Cl | Cd | Cm | Cl/Cd
-20 | -1.4066 | 0.04282 | -0.1491 | -32.8491
-19.5 | -1.455 | 0.03192 | -0.1562 | -45.5827
-19 | -1.4589 | 0.02468 | -0.1618 | -59.1126
-18.5 | -1.4405 | 0.02003 | -0.1654 | -71.9171
-18 | -1.4143 | 0.01733 | -0.1656 | -81.6099
-17.5 | -1.3859 | 0.01559 | -0.1631 | -88.8967
-17 | -1.3537 | 0.01443 | -0.1593 | -93.8115
-16.5 | -1.3071 | 0.01344 | -0.1572 | -97.2545
-16 | -1.2555 | 0.01268 | -0.1555 | -99.0142
-15.5 | -1.201 | 0.01204 | -0.1541 | -99.7508
-15 | -1.145 | 0.01146 | -0.1529 | -99.9127
-14.5 | -1.0897 | 0.01083 | -0.1517 | -100.6187
-14 | -1.0326 | 0.01024 | -0.1507 | -100.8398
-13.5 | -0.9734 | 0.00978 | -0.15 | -99.5297
-13 | -0.9152 | 0.00929 | -0.1492 | -98.5145
-12.5 | -0.856 | 0.00887 | -0.1486 | -96.5051
-12 | -0.7957 | 0.00847 | -0.1482 | -93.9433
-11.5 | -0.7362 | 0.00812 | -0.1477 | -90.665
-11 | -0.675 | 0.00785 | -0.1475 | -85.9873
-10.5 | -0.6145 | 0.00753 | -0.1472 | -81.6069
-10 | -0.5527 | 0.00724 | -0.1472 | -76.3398
-9.5 | -0.4917 | 0.00702 | -0.1471 | -70.0427
-9 | -0.4313 | 0.00679 | -0.147 | -63.5199
-8.5 | -0.3706 | 0.00656 | -0.147 | -56.4939
-8 | -0.3095 | 0.00638 | -0.147 | -48.511
-7.5 | -0.2502 | 0.00626 | -0.1468 | -39.9681
-7 | -0.1891 | 0.00608 | -0.1469 | -31.102
-6.5 | -0.1292 | 0.006 | -0.1468 | -21.5333
-6 | -0.0692 | 0.00588 | -0.1468 | -11.7687
-5.5 | -0.0092 | 0.00575 | -0.1468 | -1.6
-5 | 0.0501 | 0.0057 | -0.1467 | 8.7895
-4.5 | 0.1101 | 0.00561 | -0.1468 | 19.6257
-4 | 0.1694 | 0.00555 | -0.1468 | 30.5225
-3.5 | 0.2288 | 0.0055 | -0.1467 | 41.6
-3 | 0.2865 | 0.00551 | -0.1464 | 51.9964
-2.5 | 0.3458 | 0.00546 | -0.1464 | 63.3333
-2 | 0.4046 | 0.00544 | -0.1463 | 74.375
-1.5 | 0.4617 | 0.00548 | -0.1459 | 84.2518
-1 | 0.5182 | 0.00552 | -0.1454 | 93.8768
-0.5 | 0.5717 | 0.00566 | -0.1442 | 101.0071
0 | 0.6286 | 0.00569 | -0.1438 | 110.4745
0.5 | 0.6835 | 0.00579 | -0.1429 | 118.0484
1 | 0.7379 | 0.00591 | -0.142 | 124.8562
1.5 | 0.7884 | 0.00603 | -0.1402 | 130.7463
2 | 0.8304 | 0.00625 | -0.1366 | 132.864
2.5 | 0.8807 | 0.00647 | -0.1348 | 136.1206
3 | 0.9317 | 0.00673 | -0.1332 | 138.4398
3.5 | 0.9835 | 0.00698 | -0.1318 | 140.9026
4 | 1.0329 | 0.0073 | -0.1299 | 141.4932
4.5 | 1.0806 | 0.0077 | -0.1277 | 140.3377
5 | 1.1283 | 0.00808 | -0.1256 | 139.6411
5.5 | 1.1734 | 0.00855 | -0.123 | 137.2398
6 | 1.2189 | 0.00904 | -0.1205 | 134.8341
6.5 | 1.2626 | 0.00961 | -0.1177 | 131.384
7 | 1.3053 | 0.0102 | -0.1149 | 127.9706
7.5 | 1.3466 | 0.01091 | -0.1118 | 123.428
8 | 1.3887 | 0.01158 | -0.109 | 119.9223
8.5 | 1.4289 | 0.01238 | -0.1059 | 115.42
9 | 1.4677 | 0.01323 | -0.1027 | 110.9373
10 | 1.5434 | 0.01477 | -0.0964 | 104.4956
10.5 | 1.5824 | 0.01581 | -0.0934 | 100.0886
11 | 1.6167 | 0.01712 | -0.09 | 94.4334
11.5 | 1.6494 | 0.0186 | -0.0865 | 88.6774
12 | 1.6843 | 0.02001 | -0.0834 | 84.1729
12.5 | 1.7172 | 0.02159 | -0.0802 | 79.5368
13 | 1.7462 | 0.02349 | -0.0768 | 74.338
13.5 | 1.7732 | 0.0256 | -0.0733 | 69.2656
14 | 1.7997 | 0.02781 | -0.07 | 64.7141
14.5 | 1.8266 | 0.03011 | -0.067 | 60.6642
15 | 1.8509 | 0.03267 | -0.0639 | 56.6544
15.5 | 1.8736 | 0.03537 | -0.0609 | 52.9714
16 | 1.8947 | 0.03831 | -0.058 | 49.4571
16.5 | 1.9117 | 0.04166 | -0.0551 | 45.8881
17 | 1.9257 | 0.04531 | -0.0522 | 42.5006
17.5 | 1.9366 | 0.04936 | -0.0496 | 39.2342
18 | 1.9483 | 0.05347 | -0.0472 | 36.4373
18.5 | 1.9545 | 0.05807 | -0.0449 | 33.6577
19 | 1.9588 | 0.063 | -0.0429 | 31.0921
19.5 | 1.964 | 0.06796 | -0.0413 | 28.8994
20 | 1.9662 | 0.07321 | -0.0399 | 26.857

## 135. Re 16M Mach 0.50 (1)
BIGFOIL.COM POLAR EXPORT
NACA5518
NACA5518 |  |  |  | Cl Max: | 2.467 | at alpha= | 11.5 | deg
JavaFoil+Calcfoil stall+Eppler ext transition |  |  |  | L/D Max: | 109.517 | at alpha= | 1 | deg
Re: | 16000000 |  |  | Cd Min: | 0.00934 | at alpha= | -1 | deg
Mach: | 0.5 |  |  | Cl=0 at alpha= | -6.3562 | deg
|  |  |  | @ Cl=0.1, Cd= | 0.010656
|  |  |  | @ Cl=0.4, Cd= | 0.0099636
|  |  |  | @ Cl=0.6, Cd= | 0.0094127
alpha (deg) | Cl | Cd | Cm | Cl/Cd
-20 | -1.628 | 0.18528 | -0.098 | -8.785
-19.5 | -1.563 | 0.1997 | -0.096 | -7.829
-19 | -1.507 | 0.17456 | -0.097 | -8.63
-18.5 | -1.451 | 0.15669 | -0.099 | -9.258
-18 | -1.386 | 0.16328 | -0.097 | -8.492
-17.5 | -1.332 | 0.14112 | -0.1 | -9.436
-17 | -1.267 | 0.14755 | -0.096 | -8.585
-16.5 | -1.212 | 0.12876 | -0.1 | -9.416
-16 | -1.149 | 0.12614 | -0.098 | -9.113
-15.5 | -1.098 | 0.10916 | -0.105 | -10.059
-15 | -1.039 | 0.10213 | -0.106 | -10.174
-14.5 | -0.974 | 0.10205 | -0.101 | -9.543
-14 | -0.948 | 0.07016 | -0.125 | -13.509
-13.5 | -0.878 | 0.0732 | -0.121 | -12.001
-13 | -0.813 | 0.07412 | -0.119 | -10.964
-12.5 | -0.754 | 0.06896 | -0.121 | -10.94
-12 | -0.691 | 0.06867 | -0.12 | -10.06
-11.5 | -0.651 | 0.04796 | -0.136 | -13.577
-11 | -0.6 | 0.03755 | -0.144 | -15.983
-10.5 | -0.546 | 0.02945 | -0.15 | -18.551
-10 | -0.49 | 0.02325 | -0.156 | -21.069
-9.5 | -0.432 | 0.01793 | -0.162 | -24.109
-9 | -0.372 | 0.01415 | -0.168 | -26.31
-8.5 | -0.308 | 0.01196 | -0.173 | -25.762
-8 | -0.239 | 0.01117 | -0.175 | -21.372
-7.5 | -0.167 | 0.01065 | -0.177 | -15.672
-7 | -0.094 | 0.00993 | -0.178 | -9.482
-6.5 | -0.021 | 0.01007 | -0.179 | -2.087
-6 | 0.052 | 0.01039 | -0.18 | 5.033
-5.5 | 0.126 | 0.0108 | -0.181 | 11.647
-5 | 0.199 | 0.0105 | -0.182 | 18.971
-4.5 | 0.272 | 0.01005 | -0.183 | 27.112
-4 | 0.346 | 0.00986 | -0.184 | 35.062
-3.5 | 0.419 | 0.01 | -0.185 | 41.898
-3 | 0.492 | 0.00974 | -0.185 | 50.585
-2.5 | 0.566 | 0.00945 | -0.186 | 59.884
-2 | 0.639 | 0.00937 | -0.187 | 68.186
-1.5 | 0.712 | 0.00936 | -0.188 | 76.04
-1 | 0.785 | 0.00934 | -0.188 | 84.077
-0.5 | 0.858 | 0.00946 | -0.189 | 90.675
0 | 0.931 | 0.00947 | -0.19 | 98.379
0.5 | 1.004 | 0.00937 | -0.19 | 107.202
1 | 1.077 | 0.00983 | -0.191 | 109.517
1.5 | 1.147 | 0.01381 | -0.191 | 83.104
2 | 1.219 | 0.01357 | -0.192 | 89.811
2.5 | 1.291 | 0.01344 | -0.192 | 96.065
3 | 1.362 | 0.0133 | -0.193 | 102.383
3.5 | 1.433 | 0.01528 | -0.193 | 93.765
4 | 1.504 | 0.01587 | -0.194 | 94.784
4.5 | 1.574 | 0.01652 | -0.194 | 95.302
5 | 1.644 | 0.01724 | -0.195 | 95.383
5.5 | 1.714 | 0.01808 | -0.195 | 94.834
6 | 1.783 | 0.01894 | -0.195 | 94.163
6.5 | 1.852 | 0.01985 | -0.196 | 93.303
7 | 1.92 | 0.02086 | -0.196 | 92.039
7.5 | 1.988 | 0.02198 | -0.196 | 90.453
8 | 2.055 | 0.02321 | -0.196 | 88.545
8.5 | 2.121 | 0.02454 | -0.196 | 86.408
9 | 2.186 | 0.02606 | -0.196 | 83.898
9.5 | 2.25 | 0.02782 | -0.196 | 80.879
10 | 2.312 | 0.02987 | -0.196 | 77.398
10.5 | 2.373 | 0.03232 | -0.196 | 73.413
11 | 2.429 | 0.03556 | -0.195 | 68.303
11.5 | 2.467 | 0.04346 | -0.192 | 56.764
12 | 1.255 | 0.04172 | -0.193 | 30.072
12.5 | 1.28 | 0.04527 | -0.192 | 28.271
13 | 1.3 | 0.05069 | -0.19 | 25.649
13.5 | 1.276 | 0.07257 | -0.179 | 17.587
14 | 1.221 | 0.1149 | -0.151 | 10.623
14.5 | 1.231 | 0.13218 | -0.143 | 9.316
15 | 1.25 | 0.15021 | -0.137 | 8.322
15.5 | 1.275 | 0.16379 | -0.136 | 7.782
16 | 1.302 | 0.17369 | -0.136 | 7.498
16.5 | 1.329 | 0.19017 | -0.136 | 6.988

## 136. Re 16M Mach 0.50 (2)
BIGFOIL.COM POLAR EXPORT
NACA5518
NACA5518 |  |  |  | Cl Max: | 1.8534 | at alpha= | 16.5 | deg
XFOIL ncrit=9 |  |  |  | L/D Max: | 129.484 | at alpha= | 2.5 | deg
Re: | 16000000 |  |  | Cd Min: | 0.14153 | at alpha= | 20 | deg
Mach: | 0.5 |  |  | Cl=0 at alpha= | -5.2419 | deg
|  |  |  | @ Cl=0.1, Cd= | 0.0059608
|  |  |  | @ Cl=0.4, Cd= | 0.0057339
|  |  |  | @ Cl=0.6, Cd= | 0.0058291
alpha (deg) | Cl | Cd | Cm | Cl/Cd
-17.5 | -0.581 | 0.11819 | -0.1337 | -4.9158
-17 | -0.611 | 0.1073 | -0.1415 | -5.6943
-16.5 | -0.6608 | 0.09508 | -0.1508 | -6.9499
-16 | -0.7074 | 0.08381 | -0.1594 | -8.4405
-15.5 | -0.7528 | 0.07315 | -0.1675 | -10.2912
-15 | -0.7952 | 0.06323 | -0.175 | -12.5763
-14.5 | -0.8399 | 0.05359 | -0.182 | -15.6727
-14 | -0.8831 | 0.04432 | -0.1885 | -19.9255
-13.5 | -0.9232 | 0.03508 | -0.1947 | -26.317
-13 | -0.9585 | 0.02482 | -0.2034 | -38.618
-12.5 | -0.9826 | 0.01598 | -0.211 | -61.4894
-12 | -0.9773 | 0.0125 | -0.2033 | -78.184
-11.5 | -0.9223 | 0.01071 | -0.197 | -86.1158
-11 | -0.8485 | 0.00983 | -0.1922 | -86.3174
-10.5 | -0.7698 | 0.0092 | -0.1886 | -83.6739
-9.5 | -0.6162 | 0.00826 | -0.1824 | -74.6005
-9 | -0.5405 | 0.00784 | -0.1798 | -68.9413
-8.5 | -0.4634 | 0.00748 | -0.1779 | -61.9519
-8 | -0.3903 | 0.0072 | -0.1758 | -54.2083
-7.5 | -0.3173 | 0.00695 | -0.1739 | -45.6547
-7 | -0.2438 | 0.00667 | -0.1726 | -36.5517
-6.5 | -0.175 | 0.00651 | -0.1706 | -26.8817
-6 | -0.1044 | 0.00633 | -0.1693 | -16.4929
-5.5 | -0.0352 | 0.0062 | -0.1679 | -5.6774
-5 | 0.033 | 0.00607 | -0.1666 | 5.4366
-4.5 | 0.1005 | 0.00596 | -0.1653 | 16.8624
-4 | 0.1683 | 0.00589 | -0.1642 | 28.5739
-3.5 | 0.2333 | 0.00585 | -0.1627 | 39.8803
-3 | 0.2983 | 0.00578 | -0.1614 | 51.609
-2.5 | 0.3639 | 0.00572 | -0.1602 | 63.6189
-2 | 0.4159 | 0.00574 | -0.1564 | 72.4564
-1.5 | 0.474 | 0.00574 | -0.1538 | 82.5784
-1 | 0.5391 | 0.00571 | -0.1527 | 94.4133
-0.5 | 0.5967 | 0.00582 | -0.1503 | 102.5258
0 | 0.658 | 0.00599 | -0.1486 | 109.8497
0.5 | 0.7141 | 0.0063 | -0.1459 | 113.3492
1 | 0.7774 | 0.00645 | -0.1446 | 120.5271
1.5 | 0.837 | 0.00671 | -0.1426 | 124.7392
2 | 0.8933 | 0.00704 | -0.14 | 126.8892
2.5 | 0.953 | 0.00736 | -0.138 | 129.4837
3 | 1.0059 | 0.00783 | -0.1347 | 128.4674
3.5 | 1.0632 | 0.00825 | -0.1322 | 128.8727
4 | 1.1139 | 0.00888 | -0.1286 | 125.4392
4.5 | 1.172 | 0.00934 | -0.1261 | 125.4818
5 | 1.2192 | 0.01018 | -0.1219 | 119.7642
5.5 | 1.2663 | 0.01105 | -0.1177 | 114.5973
6 | 1.3116 | 0.01211 | -0.1132 | 108.3072
6.5 | 1.357 | 0.01322 | -0.1089 | 102.6475
7 | 1.3994 | 0.01456 | -0.1041 | 96.1126
7.5 | 1.4428 | 0.01595 | -0.0997 | 90.4577
8 | 1.481 | 0.01768 | -0.0947 | 83.767
8.5 | 1.5189 | 0.01956 | -0.0898 | 77.6534
9 | 1.5592 | 0.02143 | -0.0853 | 72.7578
9.5 | 1.5915 | 0.02384 | -0.0802 | 66.7576
10 | 1.6269 | 0.02621 | -0.0756 | 62.0717
10.5 | 1.6616 | 0.02846 | -0.0711 | 58.3837
11 | 1.6895 | 0.03154 | -0.0661 | 53.5669
11.5 | 1.7179 | 0.03476 | -0.0615 | 49.4217
12 | 1.7438 | 0.03822 | -0.0569 | 45.6253
12.5 | 1.768 | 0.04195 | -0.0524 | 42.1454
13 | 1.7889 | 0.04602 | -0.0481 | 38.8722
13.5 | 1.8077 | 0.05032 | -0.044 | 35.9241
14 | 1.8223 | 0.0551 | -0.0401 | 33.0726
14.5 | 1.8382 | 0.05988 | -0.0364 | 30.6981
15 | 1.8426 | 0.06567 | -0.0331 | 28.0585
15.5 | 1.8494 | 0.07144 | -0.0302 | 25.8875
16 | 1.8506 | 0.0777 | -0.0276 | 23.8172
16.5 | 1.8534 | 0.08406 | -0.0255 | 22.0485
17 | 1.8515 | 0.09087 | -0.0239 | 20.3753
17.5 | 1.8462 | 0.09816 | -0.0229 | 18.8081
18 | 1.8349 | 0.10618 | -0.0227 | 17.281
18.5 | 1.8246 | 0.11421 | -0.0231 | 15.9758
19 | 1.8132 | 0.12264 | -0.0243 | 14.7847
19.5 | 1.7988 | 0.13153 | -0.0265 | 13.676
20 | 1.7755 | 0.14153 | -0.0301 | 12.545

## 137. Re 18M Mach 0.00 (1)
BIGFOIL.COM POLAR EXPORT
NACA5518
NACA5518 |  |  |  | Cl Max: | 2.281 | at alpha= | 17 | deg
JavaFoil+Calcfoil stall+Eppler ext transition |  |  |  | L/D Max: | 142.623 | at alpha= | 5 | deg
Re: | 18000000 |  |  | Cd Min: | 0.00888 | at alpha= | -2 | deg
Mach: | 0 |  |  | Cl=0 at alpha= | -6.3571 | deg
|  |  |  | @ Cl=0.1, Cd= | 0.0096011
|  |  |  | @ Cl=0.4, Cd= | 0.0090782
|  |  |  | @ Cl=0.6, Cd= | 0.0089534
alpha (deg) | Cl | Cd | Cm | Cl/Cd
-20 | -1.084 | 0.09138 | -0.106 | -11.859
-19.5 | -1.073 | 0.08449 | -0.107 | -12.701
-19 | -1.06 | 0.07778 | -0.109 | -13.633
-18.5 | -1.046 | 0.07112 | -0.111 | -14.704
-18 | -1.029 | 0.06488 | -0.113 | -15.856
-17.5 | -1.009 | 0.05906 | -0.115 | -17.086
-17 | -0.987 | 0.05339 | -0.117 | -18.484
-16.5 | -0.963 | 0.04791 | -0.12 | -20.09
-16 | -0.936 | 0.04269 | -0.122 | -21.929
-15.5 | -0.908 | 0.03753 | -0.124 | -24.204
-15 | -0.879 | 0.0325 | -0.127 | -27.042
-14.5 | -0.847 | 0.0281 | -0.129 | -30.14
-14 | -0.813 | 0.02394 | -0.132 | -33.98
-13.5 | -0.778 | 0.02016 | -0.135 | -38.607
-13 | -0.742 | 0.01677 | -0.138 | -44.231
-12.5 | -0.755 | 0.01423 | -0.141 | -53.035
-12 | -0.701 | 0.01279 | -0.144 | -54.824
-11.5 | -0.644 | 0.01193 | -0.146 | -53.993
-11 | -0.585 | 0.01137 | -0.148 | -51.417
-10.5 | -0.524 | 0.01088 | -0.149 | -48.138
-10 | -0.461 | 0.01031 | -0.15 | -44.772
-9.5 | -0.399 | 0.01052 | -0.151 | -37.883
-9 | -0.336 | 0.01045 | -0.152 | -32.111
-8.5 | -0.272 | 0.011 | -0.153 | -24.761
-8 | -0.209 | 0.011 | -0.153 | -18.992
-7.5 | -0.145 | 0.01074 | -0.154 | -13.533
-7 | -0.082 | 0.0104 | -0.155 | -7.868
-6.5 | -0.018 | 0.01019 | -0.156 | -1.79
-6 | 0.045 | 0.00973 | -0.156 | 4.659
-5.5 | 0.109 | 0.00958 | -0.157 | 11.371
-5 | 0.172 | 0.00959 | -0.158 | 17.981
-4.5 | 0.236 | 0.00944 | -0.158 | 24.994
-4 | 0.3 | 0.00939 | -0.159 | 31.906
-3.5 | 0.363 | 0.00909 | -0.16 | 39.928
-3 | 0.426 | 0.00907 | -0.16 | 46.997
-2.5 | 0.49 | 0.00901 | -0.161 | 54.38
-2 | 0.553 | 0.00888 | -0.162 | 62.31
-1.5 | 0.617 | 0.00898 | -0.162 | 68.705
-1 | 0.68 | 0.00895 | -0.163 | 75.993
-0.5 | 0.743 | 0.00892 | -0.164 | 83.284
0 | 0.806 | 0.00917 | -0.164 | 87.943
0.5 | 0.87 | 0.00919 | -0.165 | 94.669
1 | 0.933 | 0.00923 | -0.165 | 101.051
1.5 | 0.996 | 0.00928 | -0.166 | 107.338
2 | 1.059 | 0.00923 | -0.167 | 114.752
2.5 | 1.121 | 0.00928 | -0.167 | 120.87
3 | 1.184 | 0.0095 | -0.168 | 124.636
3.5 | 1.247 | 0.00965 | -0.168 | 129.212
4 | 1.309 | 0.00971 | -0.169 | 134.859
4.5 | 1.372 | 0.00985 | -0.169 | 139.291
5 | 1.434 | 0.01006 | -0.17 | 142.623
5.5 | 1.493 | 0.01475 | -0.17 | 101.26
6 | 1.554 | 0.01463 | -0.17 | 106.237
6.5 | 1.615 | 0.01444 | -0.171 | 111.833
7 | 1.676 | 0.01581 | -0.171 | 105.995
7.5 | 1.736 | 0.01629 | -0.171 | 106.592
8 | 1.796 | 0.01678 | -0.172 | 107.03
8.5 | 1.856 | 0.01729 | -0.172 | 107.321
9 | 1.916 | 0.01784 | -0.172 | 107.403
9.5 | 1.975 | 0.01844 | -0.172 | 107.099
10 | 2.034 | 0.01902 | -0.172 | 106.942
10.5 | 2.092 | 0.01962 | -0.173 | 106.637
11 | 2.15 | 0.0202 | -0.173 | 106.425
11.5 | 2.068 | 0.02085 | -0.173 | 99.195
12 | 2.104 | 0.02138 | -0.173 | 98.417
12.5 | 2.136 | 0.02213 | -0.173 | 96.553
13 | 2.166 | 0.02297 | -0.173 | 94.288
13.5 | 2.193 | 0.02385 | -0.173 | 91.952
14 | 2.217 | 0.02479 | -0.173 | 89.41
14.5 | 2.236 | 0.02583 | -0.173 | 86.586
15 | 2.252 | 0.02691 | -0.173 | 83.702
15.5 | 2.264 | 0.02805 | -0.173 | 80.717
16 | 2.273 | 0.02928 | -0.173 | 77.643
16.5 | 2.279 | 0.03063 | -0.172 | 74.395
17 | 2.281 | 0.03214 | -0.172 | 70.966
17.5 | 2.279 | 0.03372 | -0.172 | 67.6
18 | 2.275 | 0.0354 | -0.171 | 64.251
18.5 | 2.264 | 0.03731 | -0.171 | 60.686
19 | 2.251 | 0.03926 | -0.171 | 57.344
19.5 | 2.234 | 0.04155 | -0.17 | 53.775
20 | 2.215 | 0.04405 | -0.169 | 50.272

## 138. Re 18M Mach 0.00 (2)
BIGFOIL.COM POLAR EXPORT
NACA5518
NACA5518 |  |  |  | Cl Max: | 2.018 | at alpha= | 20 | deg
XFOIL ncrit=9 |  |  |  | L/D Max: | 143.937 | at alpha= | 5 | deg
Re: | 18000000 |  |  | Cd Min: | 0.05382 | at alpha= | 20 | deg
Mach: | 0 |  |  | Cl=0 at alpha= | -5.4504 | deg
|  |  |  | @ Cl=0.1, Cd= | 0.005495
|  |  |  | @ Cl=0.4, Cd= | 0.0053635
|  |  |  | @ Cl=0.6, Cd= | 0.005584
alpha (deg) | Cl | Cd | Cm | Cl/Cd
-20 | -1.5288 | 0.01645 | -0.1442 | -92.9362
-19.5 | -1.499 | 0.01529 | -0.1424 | -98.0379
-19 | -1.4694 | 0.01439 | -0.1396 | -102.1126
-18.5 | -1.4288 | 0.01357 | -0.1383 | -105.2911
-18 | -1.3844 | 0.01285 | -0.1375 | -107.7354
-17.5 | -1.3369 | 0.01226 | -0.137 | -109.0457
-17 | -1.2871 | 0.01173 | -0.1367 | -109.7272
-16.5 | -1.2361 | 0.01128 | -0.1365 | -109.5833
-16 | -1.185 | 0.0108 | -0.1363 | -109.7222
-15.5 | -1.1334 | 0.01031 | -0.1361 | -109.9321
-15 | -1.0811 | 0.00988 | -0.136 | -109.4231
-14.5 | -1.0269 | 0.0095 | -0.1361 | -108.0947
-14 | -0.9722 | 0.00912 | -0.1363 | -106.6009
-13.5 | -0.9183 | 0.00872 | -0.1363 | -105.3096
-13 | -0.8627 | 0.00842 | -0.1365 | -102.4584
-12.5 | -0.807 | 0.00808 | -0.1367 | -99.8762
-12 | -0.7509 | 0.00778 | -0.137 | -96.5167
-11.5 | -0.6942 | 0.00756 | -0.1373 | -91.8254
-11 | -0.6376 | 0.00729 | -0.1376 | -87.4623
-10.5 | -0.5799 | 0.00704 | -0.1381 | -82.3722
-10 | -0.5216 | 0.00683 | -0.1386 | -76.369
-9.5 | -0.465 | 0.00664 | -0.1388 | -70.0301
-9 | -0.4076 | 0.00648 | -0.1391 | -62.9012
-8.5 | -0.3495 | 0.00625 | -0.1396 | -55.92
-8 | -0.2935 | 0.00615 | -0.1396 | -47.7236
-7.5 | -0.2352 | 0.00603 | -0.1401 | -39.005
-7 | -0.1782 | 0.00592 | -0.1403 | -30.1014
-6.5 | -0.1206 | 0.00582 | -0.1406 | -20.7216
-6 | -0.0625 | 0.0057 | -0.1409 | -10.9649
-5.5 | -0.0057 | 0.00561 | -0.1411 | -1.016
-5 | 0.0517 | 0.00557 | -0.1413 | 9.2819
-4.5 | 0.1097 | 0.00548 | -0.1416 | 20.0182
-4 | 0.167 | 0.00543 | -0.1418 | 30.7551
-3.5 | 0.2229 | 0.00543 | -0.1417 | 41.0497
-3 | 0.2799 | 0.0054 | -0.1419 | 51.8333
-2.5 | 0.3382 | 0.00532 | -0.1423 | 63.5714
-2 | 0.3935 | 0.00536 | -0.142 | 73.4142
-1.5 | 0.4491 | 0.00539 | -0.1419 | 83.321
-1 | 0.5012 | 0.00555 | -0.141 | 90.3063
-0.5 | 0.5581 | 0.00553 | -0.1411 | 100.9222
0 | 0.6124 | 0.0056 | -0.1407 | 109.3571
0.5 | 0.6664 | 0.00569 | -0.1403 | 117.1178
1 | 0.7197 | 0.00583 | -0.1397 | 123.4477
1.5 | 0.7701 | 0.00601 | -0.1385 | 128.1364
2 | 0.822 | 0.00618 | -0.1376 | 133.0097
2.5 | 0.8716 | 0.00639 | -0.1363 | 136.4006
3 | 0.9177 | 0.00648 | -0.1341 | 141.6204
3.5 | 0.9612 | 0.00673 | -0.1315 | 142.8232
4 | 1.0088 | 0.00704 | -0.1299 | 143.2955
4.5 | 1.0565 | 0.00735 | -0.1283 | 143.7415
5 | 1.104 | 0.00767 | -0.1267 | 143.9374
5.5 | 1.1474 | 0.00811 | -0.1244 | 141.4797
6.5 | 1.2369 | 0.00893 | -0.1203 | 138.5106
7 | 1.2791 | 0.00941 | -0.118 | 135.9299
7.5 | 1.3221 | 0.0099 | -0.1158 | 133.5455
8 | 1.3629 | 0.01047 | -0.1133 | 130.1719
8.5 | 1.4034 | 0.01107 | -0.1108 | 126.7751
9 | 1.4431 | 0.01168 | -0.1083 | 123.5531
9.5 | 1.4822 | 0.01233 | -0.1058 | 120.2109
10 | 1.5222 | 0.01295 | -0.1036 | 117.5444
10.5 | 1.5593 | 0.0134 | -0.101 | 116.3657
11 | 1.5944 | 0.01435 | -0.0981 | 111.108
11.5 | 1.63 | 0.01532 | -0.0954 | 106.3969
12 | 1.6632 | 0.01641 | -0.0925 | 101.3528
12.5 | 1.6966 | 0.01756 | -0.0898 | 96.6173
13 | 1.7275 | 0.01889 | -0.0869 | 91.4505
13.5 | 1.7588 | 0.02022 | -0.0842 | 86.9832
14 | 1.788 | 0.02175 | -0.0814 | 82.2069
14.5 | 1.8161 | 0.02342 | -0.0786 | 77.5448
15 | 1.8458 | 0.025 | -0.0762 | 73.832
15.5 | 1.8704 | 0.02698 | -0.0734 | 69.3254
16 | 1.8949 | 0.02907 | -0.0709 | 65.184
16.5 | 1.9144 | 0.03157 | -0.068 | 60.6398
17 | 1.9352 | 0.03402 | -0.0655 | 56.8842
17.5 | 1.9531 | 0.03679 | -0.063 | 53.0878
18 | 1.9721 | 0.03953 | -0.0608 | 49.8887
18.5 | 1.9873 | 0.04264 | -0.0585 | 46.6065
19 | 1.9987 | 0.04618 | -0.0563 | 43.2806
19.5 | 2.0081 | 0.05 | -0.0542 | 40.162
20 | 2.018 | 0.05382 | -0.0524 | 37.4954

## 139. Re 18M Mach 0.10 (1)
BIGFOIL.COM POLAR EXPORT
NACA5518
NACA5518 |  |  |  | Cl Max: | 2.266 | at alpha= | 16.5 | deg
JavaFoil+Calcfoil stall+Eppler ext transition |  |  |  | L/D Max: | 139.565 | at alpha= | 4.5 | deg
Re: | 18000000 |  |  | Cd Min: | 0.00894 | at alpha= | -0.5 | deg
Mach: | 0.1 |  |  | Cl=0 at alpha= | -6.3594 | deg
|  |  |  | @ Cl=0.1, Cd= | 0.0096229
|  |  |  | @ Cl=0.4, Cd= | 0.0090991
|  |  |  | @ Cl=0.6, Cd= | 0.0090025
alpha (deg) | Cl | Cd | Cm | Cl/Cd
-20 | -1.065 | 0.09471 | -0.105 | -11.244
-19.5 | -1.056 | 0.0879 | -0.107 | -12.015
-19 | -1.046 | 0.08069 | -0.109 | -12.962
-18.5 | -1.033 | 0.07409 | -0.111 | -13.941
-18 | -1.018 | 0.06766 | -0.113 | -15.039
-17.5 | -0.999 | 0.06173 | -0.115 | -16.189
-17 | -0.979 | 0.0558 | -0.117 | -17.537
-16.5 | -0.956 | 0.05015 | -0.119 | -19.054
-16 | -0.93 | 0.04477 | -0.122 | -20.782
-15.5 | -0.904 | 0.03925 | -0.124 | -23.023
-15 | -0.875 | 0.03408 | -0.127 | -25.677
-14.5 | -0.844 | 0.02954 | -0.129 | -28.56
-14 | -0.81 | 0.02537 | -0.132 | -31.947
-13.5 | -0.776 | 0.02127 | -0.135 | -36.49
-13 | -0.739 | 0.01774 | -0.138 | -41.689
-12.5 | -0.755 | 0.01487 | -0.141 | -50.785
-12 | -0.703 | 0.0131 | -0.144 | -53.643
-11.5 | -0.646 | 0.0121 | -0.146 | -53.411
-11 | -0.587 | 0.01141 | -0.148 | -51.444
-10.5 | -0.526 | 0.01096 | -0.15 | -47.986
-10 | -0.464 | 0.01012 | -0.151 | -45.806
-9.5 | -0.401 | 0.01029 | -0.152 | -38.942
-9 | -0.337 | 0.01052 | -0.153 | -32.065
-8.5 | -0.274 | 0.01051 | -0.153 | -26.04
-8 | -0.21 | 0.01105 | -0.154 | -18.995
-7.5 | -0.146 | 0.01078 | -0.155 | -13.551
-7 | -0.082 | 0.01043 | -0.156 | -7.879
-6.5 | -0.018 | 0.01022 | -0.156 | -1.793
-6 | 0.046 | 0.00976 | -0.157 | 4.67
-5.5 | 0.109 | 0.0096 | -0.158 | 11.402
-5 | 0.173 | 0.00958 | -0.159 | 18.087
-4.5 | 0.237 | 0.00946 | -0.159 | 25.07
-4 | 0.301 | 0.0094 | -0.16 | 32.007
-3.5 | 0.365 | 0.00911 | -0.161 | 40.069
-3 | 0.429 | 0.00909 | -0.161 | 47.158
-2.5 | 0.492 | 0.00902 | -0.162 | 54.577
-2 | 0.556 | 0.00903 | -0.163 | 61.615
-1.5 | 0.62 | 0.00899 | -0.163 | 68.947
-1 | 0.683 | 0.00896 | -0.164 | 76.269
-0.5 | 0.747 | 0.00894 | -0.165 | 83.585
0 | 0.811 | 0.00918 | -0.165 | 88.254
0.5 | 0.874 | 0.0092 | -0.166 | 94.997
1 | 0.937 | 0.00925 | -0.166 | 101.373
1.5 | 1.001 | 0.00929 | -0.167 | 107.68
2 | 1.064 | 0.00922 | -0.167 | 115.404
2.5 | 1.127 | 0.0093 | -0.168 | 121.214
3 | 1.19 | 0.00953 | -0.169 | 124.949
3.5 | 1.253 | 0.00964 | -0.169 | 129.975
4 | 1.316 | 0.00974 | -0.17 | 135.157
4.5 | 1.379 | 0.00988 | -0.17 | 139.565
5 | 1.439 | 0.01492 | -0.17 | 96.461
5.5 | 1.501 | 0.01427 | -0.171 | 105.19
6 | 1.562 | 0.01411 | -0.171 | 110.697
6.5 | 1.623 | 0.01455 | -0.171 | 111.538
7 | 1.684 | 0.01593 | -0.172 | 105.714
7.5 | 1.745 | 0.01642 | -0.172 | 106.253
8 | 1.805 | 0.01693 | -0.172 | 106.637
8.5 | 1.865 | 0.01745 | -0.173 | 106.859
9 | 1.925 | 0.018 | -0.173 | 106.917
9.5 | 1.984 | 0.01863 | -0.173 | 106.483
10 | 2.043 | 0.01922 | -0.173 | 106.28
10.5 | 2.102 | 0.0198 | -0.173 | 106.149
11 | 2.16 | 0.02044 | -0.174 | 105.661
11.5 | 2.073 | 0.02111 | -0.174 | 98.199
12 | 2.108 | 0.02166 | -0.174 | 97.326
12.5 | 2.14 | 0.02247 | -0.174 | 95.208
13 | 2.168 | 0.02333 | -0.174 | 92.925
13.5 | 2.193 | 0.02424 | -0.174 | 90.495
14 | 2.216 | 0.02523 | -0.174 | 87.818
14.5 | 2.234 | 0.02629 | -0.174 | 84.948
15 | 2.247 | 0.02745 | -0.174 | 81.868
15.5 | 2.257 | 0.02865 | -0.173 | 78.799
16 | 2.264 | 0.02995 | -0.173 | 75.573
16.5 | 2.266 | 0.0314 | -0.173 | 72.168
17 | 2.265 | 0.03295 | -0.173 | 68.734
17.5 | 2.26 | 0.03468 | -0.172 | 65.171
18 | 2.252 | 0.03648 | -0.172 | 61.73
18.5 | 2.238 | 0.03847 | -0.172 | 58.174
19 | 2.22 | 0.04062 | -0.171 | 54.655
19.5 | 2.199 | 0.0431 | -0.171 | 51.018
20 | 2.175 | 0.04586 | -0.17 | 47.427

## 140. Re 18M Mach 0.10 (2)
BIGFOIL.COM POLAR EXPORT
NACA5518
NACA5518 |  |  |  | Cl Max: | 2.0134 | at alpha= | 20 | deg
XFOIL ncrit=9 |  |  |  | L/D Max: | 143.51 | at alpha= | 5 | deg
Re: | 18000000 |  |  | Cd Min: | 0.05646 | at alpha= | 20 | deg
Mach: | 0.1 |  |  | Cl=0 at alpha= | -5.4454 | deg
|  |  |  | @ Cl=0.1, Cd= | 0.005505
|  |  |  | @ Cl=0.4, Cd= | 0.0053625
|  |  |  | @ Cl=0.6, Cd= | 0.0056018
alpha (deg) | Cl | Cd | Cm | Cl/Cd
-20 | -1.5321 | 0.01754 | -0.1484 | -87.3489
-19.5 | -1.5024 | 0.01611 | -0.1473 | -93.2588
-19 | -1.4718 | 0.01498 | -0.145 | -98.251
-18.5 | -1.4385 | 0.01412 | -0.1424 | -101.8768
-18 | -1.3957 | 0.01329 | -0.1412 | -105.0188
-17.5 | -1.3492 | 0.0126 | -0.1403 | -107.0794
-17 | -1.2997 | 0.012 | -0.1397 | -108.3083
-16.5 | -1.2485 | 0.01151 | -0.1393 | -108.4709
-16 | -1.1962 | 0.01105 | -0.139 | -108.2534
-15.5 | -1.1439 | 0.01054 | -0.1387 | -108.5294
-15 | -1.0915 | 0.01007 | -0.1384 | -108.3913
-14.5 | -1.0371 | 0.00964 | -0.1383 | -107.583
-14 | -0.9815 | 0.00926 | -0.1383 | -105.9935
-13.5 | -0.9271 | 0.00885 | -0.1382 | -104.7571
-13 | -0.8711 | 0.00851 | -0.1383 | -102.3619
-12.5 | -0.8144 | 0.00819 | -0.1385 | -99.4383
-12 | -0.7581 | 0.00785 | -0.1386 | -96.5732
-11.5 | -0.7007 | 0.00763 | -0.1388 | -91.8349
-11 | -0.6435 | 0.00735 | -0.139 | -87.551
-10.5 | -0.5853 | 0.00709 | -0.1394 | -82.5529
-10 | -0.5264 | 0.00687 | -0.1399 | -76.623
-9.5 | -0.4693 | 0.00668 | -0.14 | -70.2545
-9 | -0.4113 | 0.00651 | -0.1403 | -63.1797
-8.5 | -0.3528 | 0.00628 | -0.1407 | -56.1783
-8 | -0.2962 | 0.00618 | -0.1407 | -47.9288
-7.5 | -0.2375 | 0.00605 | -0.1411 | -39.2562
-7 | -0.1801 | 0.00594 | -0.1412 | -30.3199
-6.5 | -0.122 | 0.00584 | -0.1415 | -20.8904
-6 | -0.0635 | 0.00572 | -0.1418 | -11.1014
-5.5 | -0.0063 | 0.00563 | -0.1419 | -1.119
-5 | 0.0514 | 0.00558 | -0.1421 | 9.2115
-4.5 | 0.1097 | 0.00549 | -0.1424 | 19.9818
-4 | 0.1675 | 0.00543 | -0.1426 | 30.8471
-3.5 | 0.2236 | 0.00543 | -0.1425 | 41.1786
-3 | 0.281 | 0.00541 | -0.1426 | 51.9409
-2.5 | 0.3396 | 0.00533 | -0.143 | 63.7148
-2 | 0.3953 | 0.00536 | -0.1427 | 73.75
-1.5 | 0.4513 | 0.00539 | -0.1426 | 83.7291
-1 | 0.5035 | 0.00555 | -0.1416 | 90.7207
0 | 0.6152 | 0.00561 | -0.1413 | 109.6613
0.5 | 0.6693 | 0.0057 | -0.1407 | 117.4211
1 | 0.7229 | 0.00584 | -0.1401 | 123.7842
1.5 | 0.7734 | 0.00602 | -0.1389 | 128.4718
2 | 0.8255 | 0.00619 | -0.1379 | 133.3603
2.5 | 0.8731 | 0.0064 | -0.1361 | 136.4219
3 | 0.9188 | 0.00647 | -0.1337 | 142.0093
3.5 | 0.9648 | 0.00676 | -0.1316 | 142.7219
4 | 1.0125 | 0.00708 | -0.1299 | 143.0085
4.5 | 1.0605 | 0.0074 | -0.1282 | 143.3108
5 | 1.1079 | 0.00772 | -0.1265 | 143.5104
5.5 | 1.1519 | 0.00817 | -0.1242 | 140.9914
6 | 1.1967 | 0.00859 | -0.1221 | 139.3132
6.5 | 1.2408 | 0.00903 | -0.1199 | 137.4086
7 | 1.2841 | 0.00951 | -0.1177 | 135.0263
7.5 | 1.3264 | 0.01003 | -0.1153 | 132.2433
8 | 1.3672 | 0.01061 | -0.1127 | 128.8596
8.5 | 1.408 | 0.01124 | -0.1102 | 125.2669
9 | 1.4479 | 0.01187 | -0.1076 | 121.9798
9.5 | 1.4866 | 0.01256 | -0.105 | 118.3599
10 | 1.5261 | 0.01323 | -0.1025 | 115.3515
10.5 | 1.5644 | 0.01368 | -0.1 | 114.3567
11 | 1.5992 | 0.01468 | -0.097 | 108.9373
11.5 | 1.6334 | 0.01575 | -0.094 | 103.7079
12 | 1.6677 | 0.01685 | -0.0912 | 98.9733
12.5 | 1.7017 | 0.01803 | -0.0885 | 94.3816
13 | 1.7315 | 0.01948 | -0.0854 | 88.886
13.5 | 1.7614 | 0.02097 | -0.0824 | 83.9962
14 | 1.7915 | 0.02252 | -0.0797 | 79.5515
14.5 | 1.8213 | 0.02415 | -0.0771 | 75.4161
15 | 1.8481 | 0.02601 | -0.0743 | 71.0534
15.5 | 1.8715 | 0.02818 | -0.0714 | 66.4123
16 | 1.8974 | 0.03024 | -0.0689 | 62.7447
16.5 | 1.9177 | 0.03275 | -0.0661 | 58.5557
17 | 1.938 | 0.03535 | -0.0636 | 54.8232
17.5 | 1.9533 | 0.03845 | -0.0609 | 50.801
18 | 1.97 | 0.04153 | -0.0585 | 47.4356
18.5 | 1.9835 | 0.04489 | -0.0562 | 44.1858
19 | 1.9937 | 0.04867 | -0.054 | 40.9636
19.5 | 2.0035 | 0.05257 | -0.052 | 38.1111
20 | 2.0134 | 0.05646 | -0.0503 | 35.6606

## 141. Re 18M Mach 0.25 (1)
BIGFOIL.COM POLAR EXPORT
NACA5518
NACA5518 |  |  |  | Cl Max: | 2.215 | at alpha= | 11 | deg
JavaFoil+Calcfoil stall+Eppler ext transition |  |  |  | L/D Max: | 135.131 | at alpha= | 4 | deg
Re: | 18000000 |  |  | Cd Min: | 0.009 | at alpha= | 0 | deg
Mach: | 0.25 |  |  | Cl=0 at alpha= | -6.3561 | deg
|  |  |  | @ Cl=0.1, Cd= | 0.0098049
|  |  |  | @ Cl=0.4, Cd= | 0.0092
|  |  |  | @ Cl=0.6, Cd= | 0.0090532
alpha (deg) | Cl | Cd | Cm | Cl/Cd
-20 | -0.91 | 0.11814 | -0.101 | -7.706
-19.5 | -0.921 | 0.10934 | -0.103 | -8.424
-19 | -0.928 | 0.10118 | -0.105 | -9.169
-18.5 | -0.931 | 0.09277 | -0.108 | -10.037
-18 | -0.931 | 0.08475 | -0.11 | -10.982
-17.5 | -0.926 | 0.07727 | -0.112 | -11.983
-17 | -0.917 | 0.07009 | -0.115 | -13.078
-16.5 | -0.904 | 0.06321 | -0.117 | -14.298
-16 | -0.887 | 0.0568 | -0.12 | -15.623
-15.5 | -0.868 | 0.05066 | -0.122 | -17.126
-15 | -0.845 | 0.04449 | -0.125 | -19.002
-14.5 | -0.82 | 0.03869 | -0.128 | -21.196
-14 | -0.791 | 0.03344 | -0.131 | -23.665
-13.5 | -0.76 | 0.02857 | -0.134 | -26.609
-13 | -0.726 | 0.02398 | -0.137 | -30.288
-12.5 | -0.756 | 0.01981 | -0.141 | -38.19
-12 | -0.706 | 0.01621 | -0.144 | -43.583
-11.5 | -0.654 | 0.01378 | -0.148 | -47.455
-11 | -0.597 | 0.0124 | -0.151 | -48.165
-10.5 | -0.537 | 0.0116 | -0.153 | -46.314
-10 | -0.475 | 0.01102 | -0.154 | -43.09
-9.5 | -0.411 | 0.01067 | -0.155 | -38.494
-9 | -0.346 | 0.01029 | -0.157 | -33.649
-8.5 | -0.281 | 0.0105 | -0.157 | -26.751
-8 | -0.216 | 0.01047 | -0.158 | -20.598
-7.5 | -0.15 | 0.01104 | -0.159 | -13.6
-7 | -0.084 | 0.01075 | -0.16 | -7.855
-6.5 | -0.019 | 0.0104 | -0.161 | -1.811
-6 | 0.047 | 0.01018 | -0.161 | 4.601
-5.5 | 0.112 | 0.00972 | -0.162 | 11.565
-5 | 0.178 | 0.00957 | -0.163 | 18.607
-4.5 | 0.244 | 0.00957 | -0.164 | 25.479
-4 | 0.309 | 0.00956 | -0.164 | 32.366
-3.5 | 0.375 | 0.00915 | -0.165 | 40.976
-3 | 0.44 | 0.00928 | -0.166 | 47.447
-2.5 | 0.506 | 0.0091 | -0.166 | 55.619
-2 | 0.571 | 0.00904 | -0.167 | 63.212
-1.5 | 0.637 | 0.00907 | -0.168 | 70.233
-1 | 0.702 | 0.00904 | -0.168 | 77.713
-0.5 | 0.768 | 0.00901 | -0.169 | 85.177
0 | 0.833 | 0.009 | -0.17 | 92.503
0.5 | 0.898 | 0.00928 | -0.17 | 96.734
1 | 0.963 | 0.00932 | -0.171 | 103.339
1.5 | 1.028 | 0.00928 | -0.171 | 110.838
2 | 1.093 | 0.00944 | -0.172 | 115.809
2.5 | 1.158 | 0.00944 | -0.173 | 122.687
3 | 1.223 | 0.00955 | -0.173 | 128.099
3.5 | 1.288 | 0.00979 | -0.174 | 131.574
4 | 1.352 | 0.01001 | -0.174 | 135.131
4.5 | 1.414 | 0.01451 | -0.174 | 97.471
5 | 1.477 | 0.01438 | -0.175 | 102.753
5.5 | 1.541 | 0.01422 | -0.175 | 108.303
6 | 1.604 | 0.01557 | -0.176 | 103.015
6.5 | 1.666 | 0.01607 | -0.176 | 103.67
7 | 1.729 | 0.01661 | -0.176 | 104.07
7.5 | 1.791 | 0.01717 | -0.177 | 104.303
8 | 1.852 | 0.01775 | -0.177 | 104.348
8.5 | 1.914 | 0.01836 | -0.177 | 104.256
9 | 1.975 | 0.019 | -0.177 | 103.952
9.5 | 2.035 | 0.01967 | -0.178 | 103.467
10 | 2.096 | 0.02038 | -0.178 | 102.837
10.5 | 2.155 | 0.02118 | -0.178 | 101.792
11 | 2.215 | 0.02195 | -0.178 | 100.885
11.5 | 2.095 | 0.02256 | -0.178 | 92.84
12 | 2.124 | 0.02346 | -0.178 | 90.518
12.5 | 2.148 | 0.02448 | -0.178 | 87.737
13 | 2.167 | 0.02558 | -0.178 | 84.744
13.5 | 2.183 | 0.02674 | -0.178 | 81.629
14 | 2.193 | 0.02806 | -0.178 | 78.136
14.5 | 2.197 | 0.02947 | -0.178 | 74.538
15 | 2.194 | 0.03099 | -0.177 | 70.808
15.5 | 2.186 | 0.03265 | -0.177 | 66.959
16 | 2.172 | 0.03453 | -0.177 | 62.904

## 142. Re 18M Mach 0.25 (2)
BIGFOIL.COM POLAR EXPORT
NACA5518
NACA5518 |  |  |  | Cl Max: | 1.9802 | at alpha= | 20 | deg
XFOIL ncrit=9 |  |  |  | L/D Max: | 141.408 | at alpha= | 3.5 | deg
Re: | 18000000 |  |  | Cd Min: | 0.07188 | at alpha= | 20 | deg
Mach: | 0.25 |  |  | Cl=0 at alpha= | -5.4143 | deg
|  |  |  | @ Cl=0.1, Cd= | 0.0055725
|  |  |  | @ Cl=0.4, Cd= | 0.0053993
|  |  |  | @ Cl=0.6, Cd= | 0.0056237
alpha (deg) | Cl | Cd | Cm | Cl/Cd
-20 | -1.4558 | 0.03815 | -0.1522 | -38.1599
-19.5 | -1.4864 | 0.02873 | -0.1587 | -51.7369
-19 | -1.4804 | 0.0225 | -0.1638 | -65.7956
-18.5 | -1.4582 | 0.01868 | -0.1661 | -78.0621
-18 | -1.4292 | 0.01655 | -0.1651 | -86.3565
-17.5 | -1.3957 | 0.01517 | -0.1624 | -92.004
-17 | -1.3599 | 0.01412 | -0.1588 | -96.3102
-16 | -1.261 | 0.01239 | -0.155 | -101.7756
-15.5 | -1.206 | 0.01174 | -0.1537 | -102.7257
-15 | -1.1495 | 0.01122 | -0.1525 | -102.451
-14.5 | -1.0924 | 0.01065 | -0.1514 | -102.5728
-14 | -1.0354 | 0.01005 | -0.1504 | -103.0249
-13.5 | -0.9767 | 0.00959 | -0.1496 | -101.8457
-13 | -0.9173 | 0.00918 | -0.1489 | -99.9237
-12.5 | -0.8581 | 0.0087 | -0.1483 | -98.6322
-12 | -0.7978 | 0.00836 | -0.1479 | -95.4306
-11.5 | -0.7383 | 0.00798 | -0.1474 | -92.5188
-11 | -0.677 | 0.00771 | -0.1472 | -87.808
-10.5 | -0.6154 | 0.0074 | -0.1471 | -83.1622
-10 | -0.5541 | 0.00711 | -0.147 | -77.9325
-9.5 | -0.4931 | 0.00693 | -0.1469 | -71.1544
-9 | -0.4327 | 0.0067 | -0.1468 | -64.5821
-8.5 | -0.3708 | 0.00646 | -0.147 | -57.3994
-8 | -0.3114 | 0.00633 | -0.1467 | -49.1943
-7.5 | -0.2508 | 0.00615 | -0.1467 | -40.7805
-7 | -0.1908 | 0.00606 | -0.1466 | -31.4851
-6.5 | -0.1304 | 0.00595 | -0.1466 | -21.916
-6 | -0.0693 | 0.00579 | -0.1468 | -11.9689
-5.5 | -0.0102 | 0.00571 | -0.1467 | -1.7863
-5 | 0.0493 | 0.00564 | -0.1466 | 8.7411
-4.5 | 0.1094 | 0.00556 | -0.1467 | 19.6763
-4 | 0.1698 | 0.00549 | -0.1469 | 30.929
-3.5 | 0.2276 | 0.00548 | -0.1465 | 41.5328
-3 | 0.2866 | 0.00547 | -0.1464 | 52.3949
-2.5 | 0.3467 | 0.00539 | -0.1466 | 64.3228
-2 | 0.4043 | 0.0054 | -0.1463 | 74.8704
-1.5 | 0.4621 | 0.00543 | -0.146 | 85.1013
-1 | 0.516 | 0.00557 | -0.145 | 92.6391
-0.5 | 0.573 | 0.00559 | -0.1445 | 102.5045
0 | 0.6291 | 0.00566 | -0.1439 | 111.1484
0.5 | 0.6841 | 0.00575 | -0.1431 | 118.9739
1 | 0.7385 | 0.0059 | -0.1421 | 125.1695
1.5 | 0.7889 | 0.00606 | -0.1403 | 130.1815
2 | 0.8335 | 0.00619 | -0.1372 | 134.6527
2.5 | 0.8811 | 0.00645 | -0.1349 | 136.6047
3 | 0.9352 | 0.00662 | -0.1339 | 141.2689
3.5 | 0.9842 | 0.00696 | -0.1319 | 141.408
4.5 | 1.0812 | 0.00768 | -0.1279 | 140.7812
5 | 1.1294 | 0.00805 | -0.1258 | 140.2981
5.5 | 1.1754 | 0.00848 | -0.1234 | 138.6085
6 | 1.2208 | 0.00898 | -0.1209 | 135.9465
6.5 | 1.2639 | 0.00956 | -0.118 | 132.2071
7 | 1.3071 | 0.01014 | -0.1152 | 128.9053
7.5 | 1.3511 | 0.01074 | -0.1126 | 125.8007
8 | 1.3913 | 0.01148 | -0.1094 | 121.1934
8.5 | 1.4315 | 0.01227 | -0.1063 | 116.6667
9 | 1.4711 | 0.0131 | -0.1032 | 112.2977
9.5 | 1.5093 | 0.014 | -0.1 | 107.8071
10 | 1.5504 | 0.01483 | -0.0973 | 104.5448
10.5 | 1.5878 | 0.01553 | -0.0942 | 102.2408
11 | 1.6225 | 0.01681 | -0.0907 | 96.5199
11.5 | 1.6567 | 0.01819 | -0.0874 | 91.0775
12 | 1.6913 | 0.01961 | -0.0842 | 86.2468
12.5 | 1.7229 | 0.02124 | -0.0808 | 81.1158
13 | 1.7518 | 0.02313 | -0.0773 | 75.7371
13.5 | 1.7814 | 0.02508 | -0.0741 | 71.0287
14 | 1.8079 | 0.02726 | -0.0708 | 66.3206
14.5 | 1.8379 | 0.02931 | -0.0679 | 62.7056
15 | 1.8613 | 0.03189 | -0.0647 | 58.3663
15.5 | 1.8864 | 0.03442 | -0.0618 | 54.8053
16 | 1.9036 | 0.03762 | -0.0586 | 50.6007
16.5 | 1.9223 | 0.04084 | -0.0557 | 47.069
17 | 1.9343 | 0.04462 | -0.0527 | 43.3505
17.5 | 1.9487 | 0.04836 | -0.0502 | 40.2957
18 | 1.959 | 0.05254 | -0.0477 | 37.2859
18.5 | 1.9657 | 0.05709 | -0.0453 | 34.4316
19 | 1.9732 | 0.06169 | -0.0434 | 31.9857
19.5 | 1.979 | 0.06657 | -0.0417 | 29.7281
20 | 1.9802 | 0.07188 | -0.0401 | 27.5487

## 143. Re 18M Mach 0.50 (1)
BIGFOIL.COM POLAR EXPORT
NACA5518
NACA5518 |  |  |  | Cl Max: | 2.471 | at alpha= | 11.5 | deg
JavaFoil+Calcfoil stall+Eppler ext transition |  |  |  | L/D Max: | 109.726 | at alpha= | 1 | deg
Re: | 18000000 |  |  | Cd Min: | 0.00932 | at alpha= | -1 | deg
Mach: | 0.5 |  |  | Cl=0 at alpha= | -6.3562 | deg
|  |  |  | @ Cl=0.1, Cd= | 0.010586
|  |  |  | @ Cl=0.4, Cd= | 0.009931
|  |  |  | @ Cl=0.6, Cd= | 0.0093874
alpha (deg) | Cl | Cd | Cm | Cl/Cd
-20 | -1.628 | 0.1884 | -0.098 | -8.639
-19.5 | -1.564 | 0.20248 | -0.096 | -7.722
-19 | -1.507 | 0.17686 | -0.097 | -8.519
-18.5 | -1.451 | 0.15875 | -0.1 | -9.139
-18 | -1.386 | 0.16645 | -0.097 | -8.329
-17.5 | -1.331 | 0.14448 | -0.1 | -9.213
-17 | -1.266 | 0.15123 | -0.096 | -8.374
-16.5 | -1.212 | 0.13225 | -0.1 | -9.162
-16 | -1.148 | 0.13145 | -0.097 | -8.735
-15.5 | -1.094 | 0.11471 | -0.102 | -9.542
-15 | -1.034 | 0.10911 | -0.101 | -9.474
-14.5 | -0.969 | 0.10979 | -0.097 | -8.829
-14 | -0.937 | 0.07858 | -0.119 | -11.92
-13.5 | -0.881 | 0.07143 | -0.122 | -12.329
-13 | -0.814 | 0.07249 | -0.12 | -11.235
-12.5 | -0.756 | 0.06754 | -0.123 | -11.194
-12 | -0.692 | 0.06758 | -0.121 | -10.239
-11.5 | -0.652 | 0.04709 | -0.137 | -13.849
-11 | -0.601 | 0.03688 | -0.144 | -16.299
-10.5 | -0.547 | 0.02874 | -0.151 | -19.048
-10 | -0.491 | 0.02266 | -0.156 | -21.66
-9.5 | -0.434 | 0.01739 | -0.163 | -24.924
-9 | -0.374 | 0.01376 | -0.168 | -27.14
-8.5 | -0.309 | 0.01181 | -0.173 | -26.13
-8 | -0.239 | 0.01107 | -0.175 | -21.587
-7.5 | -0.167 | 0.01057 | -0.177 | -15.794
-7 | -0.094 | 0.00986 | -0.178 | -9.552
-6.5 | -0.021 | 0.01 | -0.179 | -2.103
-6 | 0.052 | 0.01032 | -0.18 | 5.067
-5.5 | 0.126 | 0.01073 | -0.181 | 11.722
-5 | 0.199 | 0.01044 | -0.182 | 19.071
-4.5 | 0.272 | 0.01001 | -0.183 | 27.23
-4 | 0.346 | 0.00982 | -0.184 | 35.201
-3.5 | 0.419 | 0.00997 | -0.185 | 42.053
-3 | 0.492 | 0.00971 | -0.185 | 50.735
-2.5 | 0.566 | 0.00942 | -0.186 | 60.059
-2 | 0.639 | 0.00935 | -0.187 | 68.353
-1.5 | 0.712 | 0.00934 | -0.188 | 76.198
-1 | 0.785 | 0.00932 | -0.188 | 84.251
-0.5 | 0.858 | 0.00945 | -0.189 | 90.855
0 | 0.931 | 0.00945 | -0.19 | 98.574
0.5 | 1.004 | 0.00935 | -0.19 | 107.401
1 | 1.077 | 0.00981 | -0.191 | 109.726
1.5 | 1.148 | 0.01376 | -0.191 | 83.39
2 | 1.219 | 0.01353 | -0.192 | 90.134
2.5 | 1.291 | 0.01339 | -0.192 | 96.404
3 | 1.362 | 0.01382 | -0.193 | 98.61
3.5 | 1.433 | 0.01523 | -0.193 | 94.144
4 | 1.504 | 0.0158 | -0.194 | 95.185
4.5 | 1.575 | 0.01644 | -0.194 | 95.809
5 | 1.645 | 0.01714 | -0.195 | 95.964
5.5 | 1.715 | 0.01795 | -0.195 | 95.53
6 | 1.784 | 0.01878 | -0.195 | 94.986
6.5 | 1.853 | 0.01967 | -0.196 | 94.208
7 | 1.921 | 0.02065 | -0.196 | 93.022
7.5 | 1.989 | 0.02174 | -0.196 | 91.498
8 | 2.056 | 0.02291 | -0.196 | 89.714
8.5 | 2.122 | 0.02423 | -0.196 | 87.565
9 | 2.187 | 0.02571 | -0.196 | 85.06
9.5 | 2.251 | 0.02742 | -0.196 | 82.112
10 | 2.314 | 0.02945 | -0.196 | 78.566
10.5 | 2.375 | 0.03185 | -0.196 | 74.557
11 | 2.431 | 0.03496 | -0.195 | 69.538
11.5 | 2.471 | 0.04251 | -0.193 | 58.119
12 | 1.256 | 0.04078 | -0.194 | 30.808
12.5 | 1.277 | 0.04645 | -0.192 | 27.487
13 | 1.286 | 0.05564 | -0.188 | 23.119
13.5 | 1.236 | 0.08876 | -0.168 | 13.926
14 | 1.205 | 0.1251 | -0.143 | 9.63
14.5 | 1.225 | 0.13916 | -0.139 | 8.8
15 | 1.249 | 0.15401 | -0.137 | 8.108
15.5 | 1.274 | 0.16693 | -0.136 | 7.635
16 | 1.301 | 0.17943 | -0.135 | 7.251
16.5 | 1.329 | 0.19348 | -0.136 | 6.87

## 144. Re 18M Mach 0.50 (2)
BIGFOIL.COM POLAR EXPORT
NACA5518
NACA5518 |  |  |  | Cl Max: | 1.8714 | at alpha= | 16 | deg
XFOIL ncrit=9 |  |  |  | L/D Max: | 129.064 | at alpha= | 3 | deg
Re: | 18000000 |  |  | Cd Min: | 0.13919 | at alpha= | 20 | deg
Mach: | 0.5 |  |  | Cl=0 at alpha= | -5.243 | deg
|  |  |  | @ Cl=0.1, Cd= | 0.00591
|  |  |  | @ Cl=0.4, Cd= | 0.0057064
|  |  |  | @ Cl=0.6, Cd= | 0.0058118
alpha (deg) | Cl | Cd | Cm | Cl/Cd
-17.5 | -0.6038 | 0.11583 | -0.1357 | -5.2128
-16.5 | -0.6884 | 0.09258 | -0.1532 | -7.4357
-16 | -0.7325 | 0.0817 | -0.1616 | -8.9657
-15.5 | -0.7749 | 0.07144 | -0.1694 | -10.8469
-15 | -0.8157 | 0.06174 | -0.1766 | -13.2119
-14.5 | -0.8576 | 0.05239 | -0.1834 | -16.3695
-14 | -0.899 | 0.04326 | -0.1897 | -20.7813
-13 | -0.9721 | 0.02348 | -0.2054 | -41.4012
-12.5 | -0.997 | 0.01547 | -0.2106 | -64.4473
-12 | -0.9878 | 0.01209 | -0.2027 | -81.7039
-11.5 | -0.9292 | 0.0104 | -0.1965 | -89.3462
-11 | -0.8527 | 0.00956 | -0.192 | -89.1946
-10.5 | -0.7736 | 0.00898 | -0.1883 | -86.147
-10 | -0.6964 | 0.00851 | -0.1849 | -81.8331
-9.5 | -0.6191 | 0.00809 | -0.1821 | -76.5266
-9 | -0.5416 | 0.00769 | -0.1798 | -70.4291
-8.5 | -0.4653 | 0.00734 | -0.1777 | -63.3924
-8 | -0.3916 | 0.0071 | -0.1756 | -55.1549
-7.5 | -0.3179 | 0.00683 | -0.1739 | -46.5447
-7 | -0.2469 | 0.00661 | -0.1721 | -37.3525
-6.5 | -0.1767 | 0.00644 | -0.1704 | -27.4379
-6 | -0.1056 | 0.00625 | -0.1691 | -16.896
-5.5 | -0.0349 | 0.00612 | -0.168 | -5.7026
-5 | 0.033 | 0.00601 | -0.1666 | 5.4908
-4.5 | 0.1 | 0.00591 | -0.1652 | 16.9205
-4 | 0.167 | 0.00586 | -0.164 | 28.4983
-3.5 | 0.2343 | 0.00579 | -0.163 | 40.4663
-3 | 0.2998 | 0.00572 | -0.1617 | 52.4126
-2.5 | 0.3618 | 0.00572 | -0.1599 | 63.2517
-2 | 0.4181 | 0.0057 | -0.1569 | 73.3509
-1.5 | 0.4784 | 0.00563 | -0.1548 | 84.9734
-1 | 0.5389 | 0.00569 | -0.1527 | 94.71
-0.5 | 0.5965 | 0.0058 | -0.1502 | 102.8448
0 | 0.6557 | 0.006 | -0.1482 | 109.2833
0.5 | 0.7155 | 0.00624 | -0.1462 | 114.6635
1 | 0.7772 | 0.00643 | -0.1446 | 120.8709
1.5 | 0.8354 | 0.00673 | -0.1423 | 124.1308
2 | 0.8938 | 0.00702 | -0.1401 | 127.3219
2.5 | 0.9511 | 0.00738 | -0.1377 | 128.8753
3 | 1.0067 | 0.0078 | -0.1349 | 129.0641
3.5 | 1.0612 | 0.00828 | -0.1319 | 128.1643
4 | 1.1173 | 0.00876 | -0.1292 | 127.5457
4.5 | 1.1704 | 0.00936 | -0.1259 | 125.0427
5 | 1.2227 | 0.01004 | -0.1224 | 121.7829
5.5 | 1.2658 | 0.01105 | -0.1176 | 114.552
6 | 1.313 | 0.01203 | -0.1134 | 109.1438
6.5 | 1.3584 | 0.01314 | -0.109 | 103.379
7 | 1.4067 | 0.01424 | -0.1051 | 98.7851
7.5 | 1.445 | 0.01584 | -0.0999 | 91.2247
8 | 1.4866 | 0.0174 | -0.0953 | 85.4368
8.5 | 1.5252 | 0.01925 | -0.0904 | 79.2312
9 | 1.5637 | 0.02119 | -0.0857 | 73.7942
10.5 | 1.6702 | 0.02826 | -0.0716 | 59.1012
11 | 1.6999 | 0.0309 | -0.0668 | 55.0129
11.5 | 1.7304 | 0.03399 | -0.0622 | 50.9091
12 | 1.7586 | 0.03729 | -0.0576 | 47.1601
12.5 | 1.7796 | 0.04121 | -0.0529 | 43.1837
13 | 1.8 | 0.04531 | -0.0485 | 39.7263
13.5 | 1.8209 | 0.04945 | -0.0444 | 36.8231
14 | 1.8376 | 0.05405 | -0.0404 | 33.9981
14.5 | 1.8524 | 0.0589 | -0.0367 | 31.4499
15 | 1.8634 | 0.06414 | -0.0332 | 29.0521
15.5 | 1.8704 | 0.06985 | -0.0301 | 26.7774
16 | 1.8714 | 0.07611 | -0.0274 | 24.5881
16.5 | 1.8714 | 0.08265 | -0.0252 | 22.6425
17 | 1.869 | 0.08948 | -0.0235 | 20.8873
17.5 | 1.8667 | 0.09647 | -0.0222 | 19.3501
18 | 1.8617 | 0.10389 | -0.0216 | 17.9199
18.5 | 1.8497 | 0.112 | -0.0219 | 16.5152
19 | 1.8331 | 0.12083 | -0.0232 | 15.1709
19.5 | 1.8176 | 0.1298 | -0.0252 | 14.0031
20 | 1.7994 | 0.13919 | -0.0282 | 12.9277

## 145. Re 20M Mach 0.00 (1)
BIGFOIL.COM POLAR EXPORT
NACA5518
NACA5518 |  |  |  | Cl Max: | 2.283 | at alpha= | 17 | deg
JavaFoil+Calcfoil stall+Eppler ext transition |  |  |  | L/D Max: | 143.018 | at alpha= | 5 | deg
Re: | 20000000 |  |  | Cd Min: | 0.00886 | at alpha= | -2 | deg
Mach: | 0 |  |  | Cl=0 at alpha= | -6.3571 | deg
|  |  |  | @ Cl=0.1, Cd= | 0.0095611
|  |  |  | @ Cl=0.4, Cd= | 0.0090583
|  |  |  | @ Cl=0.6, Cd= | 0.0089334
alpha (deg) | Cl | Cd | Cm | Cl/Cd
-20 | -1.085 | 0.09022 | -0.106 | -12.025
-19.5 | -1.074 | 0.08334 | -0.108 | -12.891
-19 | -1.061 | 0.07695 | -0.11 | -13.791
-18.5 | -1.047 | 0.07026 | -0.112 | -14.898
-18 | -1.03 | 0.06378 | -0.114 | -16.153
-17.5 | -1.01 | 0.0581 | -0.116 | -17.39
-17 | -0.988 | 0.05258 | -0.118 | -18.788
-16.5 | -0.964 | 0.0471 | -0.12 | -20.462
-16 | -0.938 | 0.0419 | -0.122 | -22.377
-15.5 | -0.91 | 0.03675 | -0.125 | -24.75
-15 | -0.88 | 0.03172 | -0.127 | -27.751
-14.5 | -0.849 | 0.02721 | -0.13 | -31.193
-14 | -0.815 | 0.02322 | -0.133 | -35.113
-13.5 | -0.781 | 0.01939 | -0.136 | -40.248
-13 | -0.744 | 0.01625 | -0.139 | -45.757
-12.5 | -0.756 | 0.01393 | -0.142 | -54.3
-12 | -0.702 | 0.01258 | -0.144 | -55.856
-11.5 | -0.645 | 0.01179 | -0.146 | -54.696
-11 | -0.585 | 0.01128 | -0.148 | -51.875
-10.5 | -0.524 | 0.0108 | -0.149 | -48.494
-10 | -0.462 | 0.01021 | -0.15 | -45.193
-9.5 | -0.399 | 0.01044 | -0.151 | -38.207
-9 | -0.336 | 0.01038 | -0.152 | -32.329
-8.5 | -0.272 | 0.01092 | -0.153 | -24.945
-8 | -0.209 | 0.01094 | -0.153 | -19.102
-7.5 | -0.145 | 0.01068 | -0.154 | -13.611
-7 | -0.082 | 0.01034 | -0.155 | -7.907
-6.5 | -0.018 | 0.01014 | -0.156 | -1.798
-6 | 0.045 | 0.00969 | -0.156 | 4.679
-5.5 | 0.109 | 0.00954 | -0.157 | 11.413
-5 | 0.172 | 0.00956 | -0.158 | 18.044
-4.5 | 0.236 | 0.00941 | -0.158 | 25.071
-4 | 0.3 | 0.00936 | -0.159 | 32.003
-3.5 | 0.363 | 0.00907 | -0.16 | 40.039
-3 | 0.426 | 0.00905 | -0.16 | 47.108
-2.5 | 0.49 | 0.00899 | -0.161 | 54.504
-2 | 0.553 | 0.00886 | -0.162 | 62.442
-1.5 | 0.617 | 0.00896 | -0.162 | 68.821
-1 | 0.68 | 0.00893 | -0.163 | 76.124
-0.5 | 0.743 | 0.00891 | -0.164 | 83.425
0 | 0.806 | 0.00916 | -0.164 | 88.082
0.5 | 0.87 | 0.00917 | -0.165 | 94.813
1 | 0.933 | 0.00922 | -0.165 | 101.192
1.5 | 0.996 | 0.00926 | -0.166 | 107.505
2 | 1.059 | 0.00921 | -0.167 | 114.926
2.5 | 1.121 | 0.00931 | -0.167 | 120.473
3 | 1.184 | 0.00952 | -0.168 | 124.377
3.5 | 1.247 | 0.00963 | -0.168 | 129.447
4 | 1.309 | 0.00969 | -0.169 | 135.173
4.5 | 1.372 | 0.00982 | -0.169 | 139.649
5 | 1.434 | 0.01003 | -0.17 | 143.018
5.5 | 1.494 | 0.01466 | -0.17 | 101.918
6 | 1.555 | 0.01452 | -0.17 | 107.045
6.5 | 1.616 | 0.01434 | -0.171 | 112.702
7 | 1.676 | 0.01416 | -0.171 | 118.422
7.5 | 1.737 | 0.01616 | -0.171 | 107.493
8 | 1.797 | 0.01663 | -0.172 | 108.016
8.5 | 1.857 | 0.01714 | -0.172 | 108.321
9 | 1.916 | 0.01766 | -0.172 | 108.505
9.5 | 1.975 | 0.01826 | -0.172 | 108.209
10 | 2.034 | 0.01883 | -0.173 | 108.044
10.5 | 2.093 | 0.01942 | -0.173 | 107.763
11 | 2.151 | 0.01999 | -0.173 | 107.568
11.5 | 2.069 | 0.02068 | -0.173 | 100.055
12 | 2.105 | 0.02129 | -0.173 | 98.875
12.5 | 2.137 | 0.02187 | -0.173 | 97.724
13 | 2.167 | 0.02267 | -0.173 | 95.598
13.5 | 2.194 | 0.02352 | -0.173 | 93.268
14 | 2.218 | 0.02446 | -0.173 | 90.688
14.5 | 2.238 | 0.02545 | -0.173 | 87.92
15 | 2.254 | 0.0265 | -0.173 | 85.055
15.5 | 2.266 | 0.02762 | -0.173 | 82.037
16 | 2.275 | 0.02884 | -0.173 | 78.876
16.5 | 2.28 | 0.03016 | -0.172 | 75.606
17 | 2.283 | 0.03162 | -0.172 | 72.185
17.5 | 2.281 | 0.03315 | -0.172 | 68.81
18 | 2.277 | 0.03482 | -0.172 | 65.392
18.5 | 2.267 | 0.03661 | -0.171 | 61.916
19 | 2.253 | 0.03864 | -0.171 | 58.31
19.5 | 2.236 | 0.04089 | -0.17 | 54.693
20 | 2.217 | 0.04329 | -0.17 | 51.209

## 146. Re 20M Mach 0.00 (2)
BIGFOIL.COM POLAR EXPORT
NACA5518
NACA5518 |  |  |  | Cl Max: | 2.0309 | at alpha= | 20 | deg
XFOIL ncrit=9 |  |  |  | L/D Max: | 144.423 | at alpha= | 3.5 | deg
Re: | 20000000 |  |  | Cd Min: | 0.05263 | at alpha= | 20 | deg
Mach: | 0 |  |  | Cl=0 at alpha= | -5.4417 | deg
|  |  |  | @ Cl=0.1, Cd= | 0.0054493
|  |  |  | @ Cl=0.4, Cd= | 0.0053624
|  |  |  | @ Cl=0.6, Cd= | 0.0055928
alpha (deg) | Cl | Cd | Cm | Cl/Cd
-20 | -1.5399 | 0.01589 | -0.1434 | -96.91
-19.5 | -1.5075 | 0.01492 | -0.1415 | -101.0389
-19 | -1.475 | 0.01412 | -0.1389 | -104.4618
-18.5 | -1.4327 | 0.01336 | -0.1379 | -107.238
-18 | -1.3882 | 0.01264 | -0.1371 | -109.8259
-17.5 | -1.3407 | 0.01202 | -0.1365 | -111.5391
-16.5 | -1.2397 | 0.01106 | -0.1361 | -112.0886
-16 | -1.1875 | 0.01063 | -0.136 | -111.7121
-15.5 | -1.1357 | 0.0102 | -0.1358 | -111.3431
-15 | -1.0832 | 0.00974 | -0.1357 | -111.2115
-14.5 | -1.0291 | 0.00933 | -0.1358 | -110.3001
-14 | -0.9744 | 0.00902 | -0.136 | -108.0266
-13.5 | -0.9199 | 0.00863 | -0.136 | -106.5933
-13 | -0.8645 | 0.00828 | -0.1362 | -104.4082
-12.5 | -0.808 | 0.00798 | -0.1366 | -101.2531
-12 | -0.7528 | 0.00768 | -0.1367 | -98.0208
-11.5 | -0.6958 | 0.00746 | -0.1371 | -93.2708
-11 | -0.6385 | 0.00719 | -0.1375 | -88.8039
-10.5 | -0.5807 | 0.00692 | -0.1379 | -83.9162
-10 | -0.5234 | 0.00677 | -0.1383 | -77.3117
-9.5 | -0.4663 | 0.00658 | -0.1386 | -70.8663
-9 | -0.4081 | 0.00638 | -0.1391 | -63.9655
-8.5 | -0.3516 | 0.00623 | -0.1392 | -56.4366
-8 | -0.2942 | 0.0061 | -0.1395 | -48.2295
-7 | -0.1792 | 0.00587 | -0.1401 | -30.5281
-6.5 | -0.1208 | 0.00576 | -0.1405 | -20.9722
-6 | -0.0638 | 0.00569 | -0.1407 | -11.2127
-5.5 | -0.0068 | 0.00561 | -0.1409 | -1.2121
-5 | 0.0515 | 0.0055 | -0.1413 | 9.3636
-4.5 | 0.1089 | 0.00544 | -0.1415 | 20.0184
-4 | 0.1654 | 0.00543 | -0.1415 | 30.4604
-3.5 | 0.2221 | 0.0054 | -0.1416 | 41.1296
-3 | 0.2808 | 0.00533 | -0.1421 | 52.6829
-2.5 | 0.337 | 0.00534 | -0.142 | 63.1086
-2 | 0.3925 | 0.00535 | -0.1419 | 73.3645
-1.5 | 0.4469 | 0.00544 | -0.1415 | 82.1507
-1 | 0.5024 | 0.00549 | -0.1413 | 91.5118
-0.5 | 0.5574 | 0.00553 | -0.141 | 100.7957
0 | 0.6117 | 0.00561 | -0.1406 | 109.0374
0.5 | 0.6656 | 0.0057 | -0.1401 | 116.7719
1 | 0.7186 | 0.00587 | -0.1395 | 122.4191
1.5 | 0.7712 | 0.006 | -0.1387 | 128.5333
2 | 0.8219 | 0.00619 | -0.1376 | 132.7787
2.5 | 0.8741 | 0.00632 | -0.1368 | 138.307
3 | 0.918 | 0.0065 | -0.1342 | 141.2308
3.5 | 0.9633 | 0.00667 | -0.1319 | 144.4228
4 | 1.0082 | 0.00707 | -0.1298 | 142.6025
5 | 1.1038 | 0.0077 | -0.1266 | 143.3506
5.5 | 1.1501 | 0.00802 | -0.1249 | 143.404
6 | 1.1933 | 0.0085 | -0.1225 | 140.3882
6.5 | 1.2381 | 0.0089 | -0.1206 | 139.1124
7 | 1.2808 | 0.00937 | -0.1183 | 136.6916
7.5 | 1.3246 | 0.00983 | -0.1163 | 134.7508
8 | 1.366 | 0.01037 | -0.1138 | 131.7261
8.5 | 1.4069 | 0.01093 | -0.1114 | 128.7191
9 | 1.4455 | 0.01161 | -0.1087 | 124.5047
9.5 | 1.4859 | 0.01221 | -0.1064 | 121.6953
10 | 1.5271 | 0.01279 | -0.1044 | 119.398
10.5 | 1.5641 | 0.01349 | -0.1017 | 115.9451
11 | 1.5999 | 0.01409 | -0.0989 | 113.5486
11.5 | 1.6359 | 0.01502 | -0.0963 | 108.9148
12 | 1.6689 | 0.01611 | -0.0933 | 103.594
12.5 | 1.7008 | 0.01732 | -0.0904 | 98.1986
13 | 1.7332 | 0.01856 | -0.0876 | 93.3836
13.5 | 1.7652 | 0.01984 | -0.085 | 88.9718
14 | 1.7938 | 0.02138 | -0.0821 | 83.9008
14.5 | 1.8246 | 0.02286 | -0.0796 | 79.8163
15 | 1.8527 | 0.02454 | -0.077 | 75.4971
15.5 | 1.8785 | 0.02642 | -0.0743 | 71.1014
16 | 1.9005 | 0.02865 | -0.0714 | 66.3351
16.5 | 1.9235 | 0.03089 | -0.0689 | 62.2693
17 | 1.9438 | 0.03334 | -0.0662 | 58.3023
17.5 | 1.9637 | 0.0359 | -0.0638 | 54.6992
18 | 1.9816 | 0.03874 | -0.0615 | 51.1513
18.5 | 1.9954 | 0.04197 | -0.0591 | 47.5435
19 | 2.0073 | 0.04542 | -0.0568 | 44.1942
19.5 | 2.0193 | 0.04898 | -0.0548 | 41.227
20 | 2.0309 | 0.05263 | -0.0531 | 38.5883

## 147. Re 20M Mach 0.10 (1)
BIGFOIL.COM POLAR EXPORT
NACA5518
NACA5518 |  |  |  | Cl Max: | 2.268 | at alpha= | 16.5 | deg
JavaFoil+Calcfoil stall+Eppler ext transition |  |  |  | L/D Max: | 143.251 | at alpha= | 5 | deg
Re: | 20000000 |  |  | Cd Min: | 0.00892 | at alpha= | -0.5 | deg
Mach: | 0.1 |  |  | Cl=0 at alpha= | -6.3594 | deg
|  |  |  | @ Cl=0.1, Cd= | 0.0095829
|  |  |  | @ Cl=0.4, Cd= | 0.0090745
|  |  |  | @ Cl=0.6, Cd= | 0.0089825
alpha (deg) | Cl | Cd | Cm | Cl/Cd
-20 | -1.066 | 0.09387 | -0.105 | -11.352
-19.5 | -1.057 | 0.08676 | -0.107 | -12.187
-19 | -1.047 | 0.0799 | -0.109 | -13.101
-18.5 | -1.034 | 0.07325 | -0.111 | -14.113
-18 | -1.019 | 0.06653 | -0.113 | -15.317
-17.5 | -1.001 | 0.06049 | -0.115 | -16.55
-17 | -0.98 | 0.05479 | -0.117 | -17.887
-16.5 | -0.957 | 0.04915 | -0.12 | -19.472
-16 | -0.932 | 0.04379 | -0.122 | -21.28
-15.5 | -0.905 | 0.03848 | -0.124 | -23.521
-15 | -0.876 | 0.03347 | -0.127 | -26.173
-14.5 | -0.846 | 0.02866 | -0.13 | -29.507
-14 | -0.812 | 0.0245 | -0.132 | -33.157
-13.5 | -0.778 | 0.02062 | -0.135 | -37.722
-13 | -0.741 | 0.01718 | -0.139 | -43.15
-12.5 | -0.757 | 0.01451 | -0.142 | -52.167
-12 | -0.704 | 0.01285 | -0.145 | -54.777
-11.5 | -0.647 | 0.01197 | -0.147 | -54.081
-11 | -0.588 | 0.01131 | -0.148 | -51.957
-10.5 | -0.526 | 0.01088 | -0.15 | -48.361
-10 | -0.464 | 0.01029 | -0.151 | -45.084
-9.5 | -0.401 | 0.01051 | -0.152 | -38.117
-9 | -0.337 | 0.01045 | -0.153 | -32.288
-8.5 | -0.274 | 0.01044 | -0.153 | -26.211
-8 | -0.21 | 0.01099 | -0.154 | -19.107
-7.5 | -0.146 | 0.01072 | -0.155 | -13.625
-7 | -0.082 | 0.01038 | -0.156 | -7.919
-6.5 | -0.018 | 0.01017 | -0.156 | -1.802
-6 | 0.046 | 0.00972 | -0.157 | 4.69
-5.5 | 0.109 | 0.00956 | -0.158 | 11.444
-5 | 0.173 | 0.00955 | -0.159 | 18.152
-4.5 | 0.237 | 0.00943 | -0.159 | 25.152
-4 | 0.301 | 0.00937 | -0.16 | 32.11
-3.5 | 0.365 | 0.00908 | -0.161 | 40.18
-3 | 0.429 | 0.00907 | -0.161 | 47.272
-2.5 | 0.492 | 0.009 | -0.162 | 54.698
-2 | 0.556 | 0.00901 | -0.163 | 61.732
-1.5 | 0.62 | 0.00897 | -0.163 | 69.062
-1 | 0.683 | 0.00894 | -0.164 | 76.406
-0.5 | 0.747 | 0.00892 | -0.165 | 83.717
0 | 0.811 | 0.00917 | -0.165 | 88.392
0.5 | 0.874 | 0.00919 | -0.166 | 95.133
1 | 0.937 | 0.00923 | -0.166 | 101.53
1.5 | 1.001 | 0.00928 | -0.167 | 107.845
2 | 1.064 | 0.0092 | -0.167 | 115.588
2.5 | 1.127 | 0.00928 | -0.168 | 121.397
3 | 1.19 | 0.00954 | -0.169 | 124.71
3.5 | 1.253 | 0.00966 | -0.169 | 129.768
4 | 1.316 | 0.00971 | -0.17 | 135.47
4.5 | 1.379 | 0.00986 | -0.17 | 139.902
5 | 1.442 | 0.01006 | -0.171 | 143.251
5.5 | 1.501 | 0.01476 | -0.171 | 101.678
6 | 1.562 | 0.01463 | -0.171 | 106.802
6.5 | 1.623 | 0.01444 | -0.171 | 112.419
7 | 1.684 | 0.01581 | -0.172 | 106.553
7.5 | 1.745 | 0.01628 | -0.172 | 107.185
8 | 1.805 | 0.01677 | -0.172 | 107.655
8.5 | 1.866 | 0.01729 | -0.173 | 107.892
9 | 1.925 | 0.01783 | -0.173 | 108.008
9.5 | 1.985 | 0.01844 | -0.173 | 107.653
10 | 2.044 | 0.01903 | -0.173 | 107.425
10.5 | 2.103 | 0.01958 | -0.174 | 107.365
11 | 2.161 | 0.02024 | -0.174 | 106.78
11.5 | 2.074 | 0.02094 | -0.174 | 99.031
12 | 2.109 | 0.02156 | -0.174 | 97.827
12.5 | 2.141 | 0.0222 | -0.174 | 96.44
13 | 2.169 | 0.02303 | -0.174 | 94.176
13.5 | 2.195 | 0.0239 | -0.174 | 91.813
14 | 2.217 | 0.02489 | -0.174 | 89.068
14.5 | 2.235 | 0.02594 | -0.174 | 86.148
15 | 2.249 | 0.02704 | -0.174 | 83.164
15.5 | 2.259 | 0.02819 | -0.174 | 80.129
16 | 2.265 | 0.02951 | -0.173 | 76.768
16.5 | 2.268 | 0.03092 | -0.173 | 73.347
17 | 2.267 | 0.03244 | -0.173 | 69.866
17.5 | 2.262 | 0.0341 | -0.173 | 66.335
18 | 2.254 | 0.03587 | -0.172 | 62.842
18.5 | 2.24 | 0.0378 | -0.172 | 59.257
19 | 2.222 | 0.04 | -0.171 | 55.549
19.5 | 2.201 | 0.04242 | -0.171 | 51.886
20 | 2.177 | 0.04505 | -0.17 | 48.326

## 148. Re 20M Mach 0.10 (2)
BIGFOIL.COM POLAR EXPORT
NACA5518
NACA5518 |  |  |  | Cl Max: | 2.0297 | at alpha= | 20 | deg
XFOIL ncrit=9 |  |  |  | L/D Max: | 144.284 | at alpha= | 3.5 | deg
Re: | 20000000 |  |  | Cd Min: | 0.05488 | at alpha= | 20 | deg
Mach: | 0.1 |  |  | Cl=0 at alpha= | -5.4354 | deg
|  |  |  | @ Cl=0.1, Cd= | 0.0054593
|  |  |  | @ Cl=0.4, Cd= | 0.0053594
|  |  |  | @ Cl=0.6, Cd= | 0.005599
alpha (deg) | Cl | Cd | Cm | Cl/Cd
-20 | -1.5444 | 0.01683 | -0.1479 | -91.7647
-19.5 | -1.5135 | 0.01558 | -0.1464 | -97.1438
-19 | -1.4802 | 0.01466 | -0.1441 | -100.9686
-18.5 | -1.4435 | 0.01386 | -0.1419 | -104.1486
-18 | -1.3995 | 0.01309 | -0.1408 | -106.9137
-17.5 | -1.353 | 0.01237 | -0.1399 | -109.3775
-17 | -1.3037 | 0.01178 | -0.1393 | -110.6706
-16.5 | -1.2523 | 0.01128 | -0.1389 | -111.0195
-16 | -1.1994 | 0.01083 | -0.1386 | -110.7479
-15.5 | -1.1466 | 0.01041 | -0.1383 | -110.1441
-15 | -1.0935 | 0.00994 | -0.1381 | -110.0101
-14.5 | -1.0392 | 0.00948 | -0.138 | -109.6203
-14 | -0.984 | 0.00914 | -0.138 | -107.6586
-13.5 | -0.9285 | 0.00876 | -0.138 | -105.9932
-13 | -0.873 | 0.00838 | -0.138 | -104.1766
-12.5 | -0.8156 | 0.00807 | -0.1383 | -101.0657
-12 | -0.7599 | 0.00776 | -0.1383 | -97.9253
-11.5 | -0.7024 | 0.00751 | -0.1385 | -93.5286
-11 | -0.6443 | 0.00726 | -0.1389 | -88.7466
-10.5 | -0.5861 | 0.00697 | -0.1393 | -84.089
-10 | -0.5283 | 0.00681 | -0.1395 | -77.5771
-9.5 | -0.4705 | 0.00663 | -0.1398 | -70.9653
-9 | -0.4118 | 0.00641 | -0.1402 | -64.2434
-8.5 | -0.3548 | 0.00625 | -0.1403 | -56.768
-8 | -0.2969 | 0.00613 | -0.1406 | -48.4339
-7 | -0.181 | 0.00589 | -0.1411 | -30.7301
-6.5 | -0.1222 | 0.00578 | -0.1415 | -21.1419
-6 | -0.0649 | 0.0057 | -0.1416 | -11.386
-5.5 | -0.0076 | 0.00562 | -0.1417 | -1.3523
-5 | 0.0512 | 0.00551 | -0.1421 | 9.2922
-4.5 | 0.109 | 0.00545 | -0.1423 | 20
-4 | 0.1659 | 0.00544 | -0.1423 | 30.4963
-3.5 | 0.2228 | 0.00541 | -0.1423 | 41.183
-3 | 0.282 | 0.00535 | -0.1428 | 52.7103
-2.5 | 0.3384 | 0.00535 | -0.1427 | 63.2523
-2 | 0.3943 | 0.00535 | -0.1425 | 73.7009
-1.5 | 0.4491 | 0.00544 | -0.1421 | 82.5551
-1 | 0.5047 | 0.0055 | -0.1419 | 91.7636
-0.5 | 0.5598 | 0.00554 | -0.1416 | 101.0469
0 | 0.6143 | 0.00562 | -0.1411 | 109.306
0.5 | 0.6685 | 0.00571 | -0.1406 | 117.0753
1 | 0.7217 | 0.00588 | -0.1399 | 122.7381
1.5 | 0.7744 | 0.00601 | -0.1391 | 128.8519
2 | 0.8252 | 0.0062 | -0.1379 | 133.0968
2.5 | 0.877 | 0.00634 | -0.1369 | 138.3281
3 | 0.918 | 0.0065 | -0.1336 | 141.2308
3.5 | 0.9667 | 0.0067 | -0.132 | 144.2836
4 | 1.0121 | 0.00709 | -0.1298 | 142.7504
4.5 | 1.0603 | 0.00741 | -0.1282 | 143.0904
5 | 1.1076 | 0.00775 | -0.1265 | 142.9161
5.5 | 1.1544 | 0.00808 | -0.1247 | 142.8713
6 | 1.1978 | 0.00856 | -0.1223 | 139.9299
6.5 | 1.2419 | 0.00899 | -0.1201 | 138.1424
7 | 1.2855 | 0.00947 | -0.1179 | 135.7445
7.5 | 1.3288 | 0.00995 | -0.1157 | 133.5477
8 | 1.3701 | 0.01052 | -0.1132 | 130.2376
8.5 | 1.4121 | 0.01108 | -0.1109 | 127.4458
9 | 1.45 | 0.0118 | -0.1079 | 122.8814
9.5 | 1.4899 | 0.01245 | -0.1055 | 119.6707
10 | 1.5319 | 0.01304 | -0.1034 | 117.477
10.5 | 1.5691 | 0.01378 | -0.1007 | 113.8679
11 | 1.6038 | 0.01445 | -0.0977 | 110.9896
11.5 | 1.64 | 0.01542 | -0.095 | 106.3554
12 | 1.6745 | 0.0165 | -0.0922 | 101.4848
12.5 | 1.7059 | 0.01779 | -0.089 | 95.8909
13 | 1.7362 | 0.0192 | -0.086 | 90.4271
13.5 | 1.769 | 0.02051 | -0.0834 | 86.2506
14 | 1.7991 | 0.02204 | -0.0806 | 81.6289
14.5 | 1.8289 | 0.02366 | -0.0779 | 77.2992
15 | 1.8541 | 0.02559 | -0.075 | 72.4541
15.5 | 1.8812 | 0.02749 | -0.0724 | 68.4322
16 | 1.9047 | 0.02969 | -0.0696 | 64.1529
16.5 | 1.9268 | 0.03207 | -0.0669 | 60.0811
17 | 1.9444 | 0.03485 | -0.0641 | 55.7934
17.5 | 1.9626 | 0.0377 | -0.0616 | 52.0584
18 | 1.9794 | 0.04074 | -0.0592 | 48.5862
18.5 | 1.9927 | 0.04408 | -0.0568 | 45.2064
19 | 2.0052 | 0.04761 | -0.0546 | 42.1172
19.5 | 2.0208 | 0.05091 | -0.0528 | 39.6936
20 | 2.0297 | 0.05488 | -0.0509 | 36.9843

## 149. Re 20M Mach 0.25 (1)
BIGFOIL.COM POLAR EXPORT
NACA5518
NACA5518 |  |  |  | Cl Max: | 2.216 | at alpha= | 11 | deg
JavaFoil+Calcfoil stall+Eppler ext transition |  |  |  | L/D Max: | 135.464 | at alpha= | 4 | deg
Re: | 20000000 |  |  | Cd Min: | 0.00899 | at alpha= | 0 | deg
Mach: | 0.25 |  |  | Cl=0 at alpha= | -6.3561 | deg
|  |  |  | @ Cl=0.1, Cd= | 0.0097712
|  |  |  | @ Cl=0.4, Cd= | 0.0091739
|  |  |  | @ Cl=0.6, Cd= | 0.0090332
alpha (deg) | Cl | Cd | Cm | Cl/Cd
-20 | -0.911 | 0.11695 | -0.101 | -7.791
-19.5 | -0.922 | 0.10836 | -0.104 | -8.506
-19 | -0.928 | 0.10033 | -0.106 | -9.253
-18.5 | -0.932 | 0.09216 | -0.108 | -10.109
-18 | -0.931 | 0.08405 | -0.11 | -11.082
-17.5 | -0.927 | 0.07635 | -0.113 | -12.141
-17 | -0.918 | 0.06917 | -0.115 | -13.267
-16.5 | -0.905 | 0.06236 | -0.118 | -14.509
-16 | -0.889 | 0.05589 | -0.12 | -15.899
-15.5 | -0.869 | 0.04976 | -0.123 | -17.461
-15 | -0.846 | 0.04381 | -0.126 | -19.322
-14.5 | -0.821 | 0.03799 | -0.128 | -21.616
-14 | -0.793 | 0.03259 | -0.131 | -24.335
-13.5 | -0.762 | 0.02776 | -0.134 | -27.45
-13 | -0.728 | 0.02336 | -0.138 | -31.159
-12.5 | -0.758 | 0.01931 | -0.141 | -39.248
-12 | -0.708 | 0.01574 | -0.145 | -44.979
-11.5 | -0.655 | 0.01347 | -0.148 | -48.658
-11 | -0.598 | 0.01222 | -0.151 | -48.962
-10.5 | -0.538 | 0.0115 | -0.153 | -46.782
-10 | -0.475 | 0.01093 | -0.154 | -43.477
-9.5 | -0.411 | 0.01007 | -0.156 | -40.81
-9 | -0.346 | 0.01022 | -0.157 | -33.89
-8.5 | -0.281 | 0.01043 | -0.158 | -26.939
-8 | -0.216 | 0.0104 | -0.158 | -20.735
-7.5 | -0.15 | 0.01097 | -0.159 | -13.684
-7 | -0.084 | 0.0107 | -0.16 | -7.897
-6.5 | -0.019 | 0.01034 | -0.161 | -1.82
-6 | 0.047 | 0.01013 | -0.161 | 4.622
-5.5 | 0.112 | 0.00969 | -0.162 | 11.608
-5 | 0.178 | 0.00954 | -0.163 | 18.676
-4.5 | 0.244 | 0.00953 | -0.164 | 25.564
-4 | 0.309 | 0.00953 | -0.164 | 32.464
-3.5 | 0.375 | 0.00912 | -0.165 | 41.092
-3 | 0.44 | 0.00926 | -0.166 | 47.572
-2.5 | 0.506 | 0.00907 | -0.166 | 55.757
-2 | 0.571 | 0.00902 | -0.167 | 63.337
-1.5 | 0.637 | 0.00905 | -0.168 | 70.353
-1 | 0.702 | 0.00902 | -0.168 | 77.832
-0.5 | 0.768 | 0.009 | -0.169 | 85.328
0 | 0.833 | 0.00899 | -0.17 | 92.653
0.5 | 0.898 | 0.00927 | -0.17 | 96.879
1 | 0.963 | 0.00931 | -0.171 | 103.49
1.5 | 1.028 | 0.00926 | -0.171 | 111.012
2 | 1.093 | 0.00943 | -0.172 | 115.986
2.5 | 1.158 | 0.00942 | -0.173 | 122.893
3 | 1.223 | 0.00953 | -0.173 | 128.308
3.5 | 1.288 | 0.00977 | -0.174 | 131.825
4 | 1.352 | 0.00998 | -0.174 | 135.464
4.5 | 1.415 | 0.01443 | -0.175 | 98.026
5 | 1.478 | 0.0143 | -0.175 | 103.338
5.5 | 1.541 | 0.01411 | -0.175 | 109.227
6 | 1.604 | 0.01456 | -0.176 | 110.135
6.5 | 1.667 | 0.01596 | -0.176 | 104.428
7 | 1.729 | 0.01648 | -0.176 | 104.932
7.5 | 1.791 | 0.01702 | -0.177 | 105.262
8 | 1.853 | 0.01758 | -0.177 | 105.383
8.5 | 1.915 | 0.01818 | -0.177 | 105.303
9 | 1.976 | 0.01881 | -0.177 | 105.036
9.5 | 2.036 | 0.01947 | -0.178 | 104.609
10 | 2.097 | 0.02016 | -0.178 | 103.992
10.5 | 2.156 | 0.02093 | -0.178 | 103.034
11 | 2.216 | 0.02173 | -0.178 | 101.966
11.5 | 2.096 | 0.0225 | -0.178 | 93.134
12 | 2.125 | 0.02323 | -0.178 | 91.486
12.5 | 2.149 | 0.02418 | -0.178 | 88.884
13 | 2.169 | 0.02522 | -0.178 | 86.006
13.5 | 2.184 | 0.02639 | -0.178 | 82.768
14 | 2.194 | 0.02767 | -0.178 | 79.314
14.5 | 2.198 | 0.02903 | -0.178 | 75.728
15 | 2.196 | 0.0305 | -0.178 | 71.995
15.5 | 2.188 | 0.03217 | -0.177 | 68.014
16 | 2.174 | 0.03402 | -0.177 | 63.895

## 150. Re 20M Mach 0.25 (2)
BIGFOIL.COM POLAR EXPORT
NACA5518
NACA5518 |  |  |  | Cl Max: | 1.9914 | at alpha= | 19.5 | deg
XFOIL ncrit=9 |  |  |  | L/D Max: | 142.731 | at alpha= | 4 | deg
Re: | 20000000 |  |  | Cd Min: | 0.07087 | at alpha= | 20 | deg
Mach: | 0.25 |  |  | Cl=0 at alpha= | -5.4035 | deg
|  |  |  | @ Cl=0.1, Cd= | 0.0055292
|  |  |  | @ Cl=0.4, Cd= | 0.0053819
|  |  |  | @ Cl=0.6, Cd= | 0.0056444
alpha (deg) | Cl | Cd | Cm | Cl/Cd
-20 | -1.4887 | 0.03501 | -0.1544 | -42.5221
-19.5 | -1.5083 | 0.02649 | -0.1606 | -56.9385
-19 | -1.4969 | 0.02093 | -0.1652 | -71.5194
-18.5 | -1.4727 | 0.01773 | -0.1663 | -83.0626
-18 | -1.4416 | 0.01595 | -0.1645 | -90.3824
-17.5 | -1.4061 | 0.01478 | -0.1614 | -95.1353
-17 | -1.3654 | 0.01385 | -0.1583 | -98.5848
-16.5 | -1.317 | 0.01295 | -0.1563 | -101.6988
-16 | -1.2653 | 0.01215 | -0.1546 | -104.1399
-15.5 | -1.2105 | 0.01153 | -0.1532 | -104.987
-15 | -1.1534 | 0.011 | -0.152 | -104.8545
-14.5 | -1.095 | 0.01048 | -0.1511 | -104.4847
-14 | -1.0379 | 0.00993 | -0.1501 | -104.5217
-13.5 | -0.9794 | 0.00944 | -0.1493 | -103.75
-13 | -0.9192 | 0.00904 | -0.1487 | -101.6814
-12.5 | -0.8597 | 0.00857 | -0.1481 | -100.3151
-12 | -0.7999 | 0.00825 | -0.1476 | -96.9576
-11.5 | -0.7399 | 0.00788 | -0.1472 | -93.8959
-11 | -0.6783 | 0.00757 | -0.147 | -89.6037
-10.5 | -0.6162 | 0.00729 | -0.147 | -84.5267
-10 | -0.556 | 0.00704 | -0.1468 | -78.9773
-9.5 | -0.4947 | 0.00685 | -0.1467 | -72.219
-9 | -0.433 | 0.00661 | -0.1468 | -65.5068
-8.5 | -0.3727 | 0.00644 | -0.1466 | -57.8727
-8 | -0.3128 | 0.00627 | -0.1465 | -49.8884
-7.5 | -0.2528 | 0.00613 | -0.1464 | -41.2398
-7 | -0.1919 | 0.00602 | -0.1464 | -31.8771
-6.5 | -0.1307 | 0.00586 | -0.1466 | -22.3038
-6 | -0.071 | 0.00578 | -0.1465 | -12.2837
-5.5 | -0.0117 | 0.00569 | -0.1464 | -2.0562
-5 | 0.0489 | 0.00558 | -0.1466 | 8.7634
-4.5 | 0.1093 | 0.00552 | -0.1467 | 19.8007
-4 | 0.1682 | 0.00551 | -0.1466 | 30.5263
-3.5 | 0.2268 | 0.00548 | -0.1464 | 41.3869
-3 | 0.2877 | 0.0054 | -0.1467 | 53.2778
-2.5 | 0.3458 | 0.00541 | -0.1465 | 63.9187
-2 | 0.4037 | 0.00538 | -0.1462 | 75.0372
-1.5 | 0.4607 | 0.00546 | -0.1458 | 84.3773
-1 | 0.5166 | 0.00555 | -0.1451 | 93.0811
-0.5 | 0.5725 | 0.00561 | -0.1444 | 102.0499
0 | 0.6284 | 0.00568 | -0.1438 | 110.6338
0.5 | 0.6835 | 0.00578 | -0.143 | 118.2526
1 | 0.7377 | 0.00592 | -0.142 | 124.6115
1.5 | 0.7889 | 0.00608 | -0.1404 | 129.7533
2 | 0.832 | 0.00622 | -0.1369 | 133.7621
2.5 | 0.8823 | 0.00642 | -0.1351 | 137.4299
3 | 0.9341 | 0.00665 | -0.1337 | 140.4662
3.5 | 0.9855 | 0.00693 | -0.1322 | 142.2078
4 | 1.0348 | 0.00725 | -0.1303 | 142.731
4.5 | 1.0814 | 0.00768 | -0.1279 | 140.8073
5 | 1.1297 | 0.00805 | -0.1259 | 140.3354
5.5 | 1.1757 | 0.00847 | -0.1234 | 138.8076
6 | 1.2221 | 0.00894 | -0.1211 | 136.7002
6.5 | 1.2667 | 0.00947 | -0.1185 | 133.7592
7 | 1.3085 | 0.0101 | -0.1154 | 129.5545
7.5 | 1.3524 | 0.01069 | -0.1128 | 126.5108
8 | 1.3948 | 0.01136 | -0.1099 | 122.7817
8.5 | 1.4362 | 0.01208 | -0.107 | 118.8907
9 | 1.4729 | 0.01303 | -0.1034 | 113.0391
9.5 | 1.5131 | 0.01385 | -0.1005 | 109.2491
10 | 1.5549 | 0.01465 | -0.0979 | 106.1365
10.5 | 1.5914 | 0.0157 | -0.0946 | 101.3631
11 | 1.6271 | 0.01656 | -0.0913 | 98.2548
11.5 | 1.6639 | 0.0178 | -0.0883 | 93.4775
12 | 1.699 | 0.01918 | -0.0852 | 88.5819
12.5 | 1.729 | 0.02088 | -0.0815 | 82.8065
13 | 1.7582 | 0.02274 | -0.078 | 77.3175
13.5 | 1.7876 | 0.02467 | -0.0748 | 72.4605
14 | 1.818 | 0.02659 | -0.0717 | 68.3716
14.5 | 1.8466 | 0.02869 | -0.0687 | 64.3639
15 | 1.8714 | 0.03117 | -0.0655 | 60.0385
15.5 | 1.8938 | 0.03388 | -0.0624 | 55.8973
16 | 1.913 | 0.03691 | -0.0592 | 51.8288
16.5 | 1.9293 | 0.04029 | -0.0562 | 47.8853
17 | 1.9449 | 0.04379 | -0.0533 | 44.4142
17.5 | 1.9584 | 0.04756 | -0.0506 | 41.1775
18 | 1.9683 | 0.05174 | -0.0481 | 38.0421
18.5 | 1.9775 | 0.05606 | -0.0458 | 35.2747
19 | 1.9865 | 0.06049 | -0.0438 | 32.8401
19.5 | 1.9914 | 0.06541 | -0.042 | 30.4449
20 | 1.991 | 0.07087 | -0.0403 | 28.0937

## 151. Re 20M Mach 0.50 (1)
BIGFOIL.COM POLAR EXPORT
NACA5518
NACA5518 |  |  |  | Cl Max: | 2.473 | at alpha= | 11.5 | deg
JavaFoil+Calcfoil stall+Eppler ext transition |  |  |  | L/D Max: | 116.248 | at alpha= | 1.5 | deg
Re: | 20000000 |  |  | Cd Min: | 0.0093 | at alpha= | -1 | deg
Mach: | 0.5 |  |  | Cl=0 at alpha= | -6.3562 | deg
|  |  |  | @ Cl=0.1, Cd= | 0.010537
|  |  |  | @ Cl=0.4, Cd= | 0.009901
|  |  |  | @ Cl=0.6, Cd= | 0.0093674
alpha (deg) | Cl | Cd | Cm | Cl/Cd
-20 | -1.628 | 0.1885 | -0.098 | -8.637
-19.5 | -1.564 | 0.20456 | -0.096 | -7.645
-19 | -1.507 | 0.17968 | -0.097 | -8.386
-18.5 | -1.451 | 0.1613 | -0.099 | -8.994
-18 | -1.386 | 0.17015 | -0.097 | -8.147
-17.5 | -1.331 | 0.14582 | -0.1 | -9.131
-17 | -1.267 | 0.15418 | -0.096 | -8.214
-16.5 | -1.211 | 0.13464 | -0.1 | -8.997
-16 | -1.148 | 0.13448 | -0.097 | -8.537
-15.5 | -1.094 | 0.11678 | -0.102 | -9.37
-15 | -1.032 | 0.11361 | -0.1 | -9.081
-14.5 | -0.968 | 0.11501 | -0.095 | -8.414
-14 | -0.927 | 0.08634 | -0.113 | -10.742
-13.5 | -0.871 | 0.07926 | -0.116 | -10.987
-13 | -0.816 | 0.0709 | -0.121 | -11.513
-12.5 | -0.757 | 0.06679 | -0.123 | -11.331
-12 | -0.692 | 0.067 | -0.121 | -10.334
-11.5 | -0.653 | 0.04631 | -0.137 | -14.107
-11 | -0.602 | 0.03628 | -0.145 | -16.592
-10.5 | -0.548 | 0.02814 | -0.151 | -19.487
-10 | -0.492 | 0.02207 | -0.157 | -22.293
-9.5 | -0.435 | 0.01694 | -0.163 | -25.651
-9 | -0.375 | 0.01341 | -0.169 | -27.931
-8.5 | -0.309 | 0.01167 | -0.173 | -26.501
-8 | -0.239 | 0.01098 | -0.176 | -21.768
-7.5 | -0.167 | 0.01051 | -0.177 | -15.897
-7 | -0.094 | 0.00979 | -0.178 | -9.62
-6.5 | -0.021 | 0.00995 | -0.179 | -2.113
-6 | 0.052 | 0.01029 | -0.18 | 5.082
-5.5 | 0.126 | 0.01067 | -0.181 | 11.785
-5 | 0.199 | 0.01039 | -0.182 | 19.16
-4.5 | 0.272 | 0.00997 | -0.183 | 27.341
-4 | 0.346 | 0.00979 | -0.184 | 35.333
-3.5 | 0.419 | 0.00994 | -0.185 | 42.187
-3 | 0.492 | 0.00968 | -0.185 | 50.874
-2.5 | 0.566 | 0.0094 | -0.186 | 60.205
-2 | 0.639 | 0.00933 | -0.187 | 68.491
-1.5 | 0.712 | 0.00933 | -0.188 | 76.349
-1 | 0.785 | 0.0093 | -0.188 | 84.402
-0.5 | 0.858 | 0.00943 | -0.189 | 90.983
0 | 0.931 | 0.00943 | -0.19 | 98.734
0.5 | 1.004 | 0.00933 | -0.19 | 107.565
1 | 1.077 | 0.0098 | -0.191 | 109.925
1.5 | 1.15 | 0.00989 | -0.192 | 116.248
2 | 1.22 | 0.01348 | -0.192 | 90.449
2.5 | 1.291 | 0.01391 | -0.192 | 92.858
3 | 1.363 | 0.01377 | -0.193 | 98.956
3.5 | 1.434 | 0.01517 | -0.193 | 94.542
4 | 1.505 | 0.01573 | -0.194 | 95.628
4.5 | 1.575 | 0.01636 | -0.194 | 96.302
5 | 1.645 | 0.01705 | -0.195 | 96.531
5.5 | 1.715 | 0.01783 | -0.195 | 96.178
6 | 1.785 | 0.01864 | -0.195 | 95.715
6.5 | 1.853 | 0.0195 | -0.196 | 95.055
7 | 1.922 | 0.02045 | -0.196 | 93.955
7.5 | 1.99 | 0.0215 | -0.196 | 92.549
8 | 2.057 | 0.02266 | -0.196 | 90.758
8.5 | 2.123 | 0.02396 | -0.196 | 88.601
9 | 2.188 | 0.02541 | -0.196 | 86.136
9.5 | 2.253 | 0.02705 | -0.196 | 83.283
10 | 2.315 | 0.02907 | -0.196 | 79.644
10.5 | 2.376 | 0.03145 | -0.196 | 75.544
11 | 2.433 | 0.03467 | -0.195 | 70.191
11.5 | 2.473 | 0.0418 | -0.193 | 59.158
12 | 1.258 | 0.03994 | -0.194 | 31.489
12.5 | 1.27 | 0.04918 | -0.19 | 25.818
13 | 1.268 | 0.06179 | -0.184 | 20.528
13.5 | 1.205 | 0.10297 | -0.157 | 11.704
14 | 1.198 | 0.13133 | -0.139 | 9.12
14.5 | 1.222 | 0.14341 | -0.137 | 8.519
15 | 1.247 | 0.15831 | -0.136 | 7.879
15.5 | 1.275 | 0.16815 | -0.136 | 7.584
16 | 1.301 | 0.18159 | -0.135 | 7.165
16.5 | 1.329 | 0.19737 | -0.136 | 6.732

## 152. Re 20M Mach 0.50 (2)
BIGFOIL.COM POLAR EXPORT
NACA5518
NACA5518 |  |  |  | Cl Max: | 1.8918 | at alpha= | 16 | deg
XFOIL ncrit=9 |  |  |  | L/D Max: | 131.799 | at alpha= | 3 | deg
Re: | 20000000 |  |  | Cd Min: | 0.13763 | at alpha= | 20 | deg
Mach: | 0.5 |  |  | Cl=0 at alpha= | -5.2302 | deg
|  |  |  | @ Cl=0.1, Cd= | 0.0058609
|  |  |  | @ Cl=0.4, Cd= | 0.0056715
|  |  |  | @ Cl=0.6, Cd= | 0.0057462
alpha (deg) | Cl | Cd | Cm | Cl/Cd
-17.5 | -0.6265 | 0.11349 | -0.1378 | -5.5203
-17 | -0.6628 | 0.10232 | -0.1462 | -6.4777
-15.5 | -0.7932 | 0.07004 | -0.171 | -11.325
-14.5 | -0.8718 | 0.05146 | -0.1845 | -16.9413
-14 | -0.9119 | 0.04236 | -0.1906 | -21.5274
-13.5 | -0.9518 | 0.03311 | -0.1969 | -28.7466
-13 | -0.9834 | 0.02229 | -0.2074 | -44.1184
-12.5 | -1.0101 | 0.01517 | -0.2098 | -66.5854
-12 | -0.9964 | 0.01172 | -0.2023 | -85.0171
-11.5 | -0.9346 | 0.01012 | -0.1961 | -92.3518
-11 | -0.8561 | 0.00934 | -0.1917 | -91.6595
-10.5 | -0.7776 | 0.00884 | -0.1879 | -87.9638
-10 | -0.6988 | 0.00838 | -0.1847 | -83.389
-9.5 | -0.621 | 0.00794 | -0.1819 | -78.2116
-9 | -0.5424 | 0.00756 | -0.1798 | -71.746
-8.5 | -0.468 | 0.00726 | -0.1774 | -64.4628
-8 | -0.3933 | 0.00702 | -0.1754 | -56.0256
-7.5 | -0.3184 | 0.00672 | -0.1739 | -47.381
-7 | -0.2491 | 0.00656 | -0.1718 | -37.9726
-6.5 | -0.1767 | 0.00634 | -0.1705 | -27.8707
-6 | -0.1063 | 0.0062 | -0.169 | -17.1452
-5.5 | -0.0367 | 0.00609 | -0.1677 | -6.0263
-5 | 0.0313 | 0.00599 | -0.1663 | 5.2254
-4.5 | 0.1005 | 0.00586 | -0.1654 | 17.1502
-4 | 0.1675 | 0.0058 | -0.1641 | 28.8793
-3.5 | 0.234 | 0.00574 | -0.163 | 40.7666
-2.5 | 0.3626 | 0.00569 | -0.1601 | 63.7258
-2 | 0.4232 | 0.00566 | -0.158 | 74.7703
-1.5 | 0.4825 | 0.00555 | -0.1556 | 86.9369
-1 | 0.5399 | 0.00565 | -0.153 | 95.5575
-0.5 | 0.5986 | 0.00574 | -0.1507 | 104.2857
0 | 0.6553 | 0.00599 | -0.1481 | 109.399
0.5 | 0.717 | 0.00619 | -0.1465 | 115.832
1 | 0.7798 | 0.00636 | -0.1451 | 122.6101
1.5 | 0.8371 | 0.00667 | -0.1427 | 125.5022
2 | 0.8973 | 0.00692 | -0.1408 | 129.6676
2.5 | 0.9522 | 0.00733 | -0.1379 | 129.9045
3 | 1.0109 | 0.00767 | -0.1356 | 131.7992
3.5 | 1.0621 | 0.00823 | -0.1321 | 129.0522
4 | 1.1223 | 0.0086 | -0.13 | 130.5
4.5 | 1.1718 | 0.0093 | -0.1261 | 126
5 | 1.2257 | 0.00994 | -0.1229 | 123.3099
5.5 | 1.2679 | 0.01097 | -0.1179 | 115.5789
6 | 1.3185 | 0.01181 | -0.1142 | 111.6427
6.5 | 1.3594 | 0.01308 | -0.1092 | 103.9297
7 | 1.4062 | 0.01424 | -0.105 | 98.75
7.5 | 1.4511 | 0.01557 | -0.1007 | 93.1985
8 | 1.4897 | 0.01724 | -0.0956 | 86.4095
8.5 | 1.53 | 0.01899 | -0.0909 | 80.5687
9 | 1.5697 | 0.02088 | -0.0862 | 75.1772
9.5 | 1.606 | 0.02306 | -0.0814 | 69.6444
10 | 1.6452 | 0.02523 | -0.0769 | 65.2081
10.5 | 1.6747 | 0.02801 | -0.0719 | 59.7894
11 | 1.7067 | 0.0308 | -0.0672 | 55.4123
11.5 | 1.7405 | 0.03336 | -0.0628 | 52.1733
12 | 1.7705 | 0.03656 | -0.0582 | 48.4272
12.5 | 1.7924 | 0.04037 | -0.0535 | 44.3993
13 | 1.8146 | 0.04433 | -0.049 | 40.9339
13.5 | 1.8322 | 0.0487 | -0.0447 | 37.6222
14 | 1.8518 | 0.05309 | -0.0407 | 34.8804
14.5 | 1.8642 | 0.0581 | -0.0369 | 32.0861
15 | 1.8775 | 0.06314 | -0.0333 | 29.7355
15.5 | 1.8846 | 0.06881 | -0.0301 | 27.3885
16 | 1.8918 | 0.07455 | -0.0272 | 25.3763
16.5 | 1.8899 | 0.0812 | -0.0249 | 23.2746
17 | 1.8882 | 0.08798 | -0.0231 | 21.4617
17.5 | 1.8848 | 0.09501 | -0.0217 | 19.8379
18 | 1.8795 | 0.1024 | -0.021 | 18.3545
18.5 | 1.8704 | 0.11022 | -0.0209 | 16.9697
19 | 1.8574 | 0.11864 | -0.0217 | 15.6558
19.5 | 1.8349 | 0.12823 | -0.0241 | 14.3094
20 | 1.8158 | 0.13763 | -0.0269 | 13.1933